## index
index | Re | Mach | Datasource
1 | 50000 | 0 | JavaFoil+Calcfoil stall+Eppler ext transition
2 | 50000 | 0 | XFOIL ncrit=9
3 | 50000 | 0.1 | JavaFoil+Calcfoil stall+Eppler ext transition
4 | 50000 | 0.1 | XFOIL ncrit=9
5 | 50000 | 0.25 | JavaFoil+Calcfoil stall+Eppler ext transition
6 | 50000 | 0.25 | XFOIL ncrit=9
7 | 50000 | 0.5 | JavaFoil+Calcfoil stall+Eppler ext transition
8 | 50000 | 0.5 | XFOIL ncrit=9
9 | 100000 | 0 | JavaFoil+Calcfoil stall+Eppler ext transition
10 | 100000 | 0 | XFOIL ncrit=9
11 | 100000 | 0.1 | JavaFoil+Calcfoil stall+Eppler ext transition
12 | 100000 | 0.1 | XFOIL ncrit=9
13 | 100000 | 0.25 | JavaFoil+Calcfoil stall+Eppler ext transition
14 | 100000 | 0.25 | XFOIL ncrit=9
15 | 100000 | 0.5 | JavaFoil+Calcfoil stall+Eppler ext transition
16 | 100000 | 0.5 | XFOIL ncrit=9
17 | 250000 | 0 | JavaFoil+Calcfoil stall+Eppler ext transition
18 | 250000 | 0 | XFOIL ncrit=9
19 | 250000 | 0.1 | JavaFoil+Calcfoil stall+Eppler ext transition
20 | 250000 | 0.1 | XFOIL ncrit=9
21 | 250000 | 0.25 | JavaFoil+Calcfoil stall+Eppler ext transition
22 | 250000 | 0.25 | XFOIL ncrit=9
23 | 250000 | 0.5 | JavaFoil+Calcfoil stall+Eppler ext transition
24 | 250000 | 0.5 | XFOIL ncrit=9
25 | 500000 | 0 | JavaFoil+Calcfoil stall+Eppler ext transition
26 | 500000 | 0 | XFOIL ncrit=9
27 | 500000 | 0.1 | JavaFoil+Calcfoil stall+Eppler ext transition
28 | 500000 | 0.1 | XFOIL ncrit=9
29 | 500000 | 0.25 | JavaFoil+Calcfoil stall+Eppler ext transition
30 | 500000 | 0.25 | XFOIL ncrit=9
31 | 500000 | 0.5 | JavaFoil+Calcfoil stall+Eppler ext transition
32 | 500000 | 0.5 | XFOIL ncrit=9
33 | 750000 | 0 | JavaFoil+Calcfoil stall+Eppler ext transition
34 | 750000 | 0 | XFOIL ncrit=9
35 | 750000 | 0.1 | JavaFoil+Calcfoil stall+Eppler ext transition
36 | 750000 | 0.1 | XFOIL ncrit=9
37 | 750000 | 0.25 | JavaFoil+Calcfoil stall+Eppler ext transition
38 | 750000 | 0.25 | XFOIL ncrit=9
39 | 750000 | 0.5 | JavaFoil+Calcfoil stall+Eppler ext transition
40 | 750000 | 0.5 | XFOIL ncrit=9
41 | 1000000 | 0 | JavaFoil+Calcfoil stall+Eppler ext transition
42 | 1000000 | 0 | XFOIL ncrit=9
43 | 1000000 | 0.1 | JavaFoil+Calcfoil stall+Eppler ext transition
44 | 1000000 | 0.1 | XFOIL ncrit=9
45 | 1000000 | 0.25 | JavaFoil+Calcfoil stall+Eppler ext transition
46 | 1000000 | 0.25 | XFOIL ncrit=9
47 | 1000000 | 0.5 | JavaFoil+Calcfoil stall+Eppler ext transition
48 | 1000000 | 0.5 | XFOIL ncrit=9
49 | 2000000 | 0 | JavaFoil+Calcfoil stall+Eppler ext transition
50 | 2000000 | 0 | XFOIL ncrit=9
51 | 2000000 | 0.1 | JavaFoil+Calcfoil stall+Eppler ext transition
52 | 2000000 | 0.1 | XFOIL ncrit=9
53 | 2000000 | 0.25 | JavaFoil+Calcfoil stall+Eppler ext transition
54 | 2000000 | 0.25 | XFOIL ncrit=9
55 | 2000000 | 0.5 | JavaFoil+Calcfoil stall+Eppler ext transition
56 | 2000000 | 0.5 | XFOIL ncrit=9
57 | 3000000 | 0 | JavaFoil+Calcfoil stall+Eppler ext transition
58 | 3000000 | 0 | XFOIL ncrit=9
59 | 3000000 | 0.1 | JavaFoil+Calcfoil stall+Eppler ext transition
60 | 3000000 | 0.1 | XFOIL ncrit=9
61 | 3000000 | 0.25 | JavaFoil+Calcfoil stall+Eppler ext transition
62 | 3000000 | 0.25 | XFOIL ncrit=9
63 | 3000000 | 0.5 | JavaFoil+Calcfoil stall+Eppler ext transition
64 | 3000000 | 0.5 | XFOIL ncrit=9
65 | 4000000 | 0 | JavaFoil+Calcfoil stall+Eppler ext transition
66 | 4000000 | 0 | XFOIL ncrit=9
67 | 4000000 | 0.1 | JavaFoil+Calcfoil stall+Eppler ext transition
68 | 4000000 | 0.1 | XFOIL ncrit=9
69 | 4000000 | 0.25 | JavaFoil+Calcfoil stall+Eppler ext transition
70 | 4000000 | 0.25 | XFOIL ncrit=9
71 | 4000000 | 0.5 | JavaFoil+Calcfoil stall+Eppler ext transition
72 | 4000000 | 0.5 | XFOIL ncrit=9
73 | 5000000 | 0 | JavaFoil+Calcfoil stall+Eppler ext transition
74 | 5000000 | 0 | XFOIL ncrit=9
75 | 5000000 | 0.1 | JavaFoil+Calcfoil stall+Eppler ext transition
76 | 5000000 | 0.1 | XFOIL ncrit=9
77 | 5000000 | 0.25 | JavaFoil+Calcfoil stall+Eppler ext transition
78 | 5000000 | 0.25 | XFOIL ncrit=9
79 | 5000000 | 0.5 | JavaFoil+Calcfoil stall+Eppler ext transition
80 | 5000000 | 0.5 | XFOIL ncrit=9
81 | 6000000 | 0 | JavaFoil+Calcfoil stall+Eppler ext transition
82 | 6000000 | 0 | XFOIL ncrit=9
83 | 6000000 | 0.1 | JavaFoil+Calcfoil stall+Eppler ext transition
84 | 6000000 | 0.1 | XFOIL ncrit=9
85 | 6000000 | 0.25 | JavaFoil+Calcfoil stall+Eppler ext transition
86 | 6000000 | 0.25 | XFOIL ncrit=9
87 | 6000000 | 0.5 | JavaFoil+Calcfoil stall+Eppler ext transition
88 | 6000000 | 0.5 | XFOIL ncrit=9
89 | 7000000 | 0 | JavaFoil+Calcfoil stall+Eppler ext transition
90 | 7000000 | 0 | XFOIL ncrit=9
91 | 7000000 | 0.1 | JavaFoil+Calcfoil stall+Eppler ext transition
92 | 7000000 | 0.1 | XFOIL ncrit=9
93 | 7000000 | 0.25 | JavaFoil+Calcfoil stall+Eppler ext transition
94 | 7000000 | 0.25 | XFOIL ncrit=9
95 | 7000000 | 0.5 | JavaFoil+Calcfoil stall+Eppler ext transition
96 | 7000000 | 0.5 | XFOIL ncrit=9
97 | 8000000 | 0 | JavaFoil+Calcfoil stall+Eppler ext transition
98 | 8000000 | 0 | XFOIL ncrit=9
99 | 8000000 | 0.1 | JavaFoil+Calcfoil stall+Eppler ext transition
100 | 8000000 | 0.1 | XFOIL ncrit=9
101 | 8000000 | 0.25 | JavaFoil+Calcfoil stall+Eppler ext transition
102 | 8000000 | 0.25 | XFOIL ncrit=9
103 | 8000000 | 0.5 | JavaFoil+Calcfoil stall+Eppler ext transition
104 | 8000000 | 0.5 | XFOIL ncrit=9
105 | 10000000 | 0 | JavaFoil+Calcfoil stall+Eppler ext transition
106 | 10000000 | 0 | XFOIL ncrit=9
107 | 10000000 | 0.1 | JavaFoil+Calcfoil stall+Eppler ext transition
108 | 10000000 | 0.1 | XFOIL ncrit=9
109 | 10000000 | 0.25 | JavaFoil+Calcfoil stall+Eppler ext transition
110 | 10000000 | 0.25 | XFOIL ncrit=9
111 | 10000000 | 0.5 | JavaFoil+Calcfoil stall+Eppler ext transition
112 | 10000000 | 0.5 | XFOIL ncrit=9
113 | 12000000 | 0 | JavaFoil+Calcfoil stall+Eppler ext transition
114 | 12000000 | 0 | XFOIL ncrit=9
115 | 12000000 | 0.1 | JavaFoil+Calcfoil stall+Eppler ext transition
116 | 12000000 | 0.1 | XFOIL ncrit=9
117 | 12000000 | 0.25 | JavaFoil+Calcfoil stall+Eppler ext transition
118 | 12000000 | 0.25 | XFOIL ncrit=9
119 | 12000000 | 0.5 | JavaFoil+Calcfoil stall+Eppler ext transition
120 | 12000000 | 0.5 | XFOIL ncrit=9
121 | 14000000 | 0 | JavaFoil+Calcfoil stall+Eppler ext transition
122 | 14000000 | 0 | XFOIL ncrit=9
123 | 14000000 | 0.1 | JavaFoil+Calcfoil stall+Eppler ext transition
124 | 14000000 | 0.1 | XFOIL ncrit=9
125 | 14000000 | 0.25 | JavaFoil+Calcfoil stall+Eppler ext transition
126 | 14000000 | 0.25 | XFOIL ncrit=9
127 | 14000000 | 0.5 | JavaFoil+Calcfoil stall+Eppler ext transition
128 | 14000000 | 0.5 | XFOIL ncrit=9
129 | 16000000 | 0 | JavaFoil+Calcfoil stall+Eppler ext transition
130 | 16000000 | 0 | XFOIL ncrit=9
131 | 16000000 | 0.1 | JavaFoil+Calcfoil stall+Eppler ext transition
132 | 16000000 | 0.1 | XFOIL ncrit=9
133 | 16000000 | 0.25 | JavaFoil+Calcfoil stall+Eppler ext transition
134 | 16000000 | 0.25 | XFOIL ncrit=9
135 | 16000000 | 0.5 | JavaFoil+Calcfoil stall+Eppler ext transition
136 | 16000000 | 0.5 | XFOIL ncrit=9
137 | 18000000 | 0 | JavaFoil+Calcfoil stall+Eppler ext transition
138 | 18000000 | 0 | XFOIL ncrit=9
139 | 18000000 | 0.1 | JavaFoil+Calcfoil stall+Eppler ext transition
140 | 18000000 | 0.1 | XFOIL ncrit=9
141 | 18000000 | 0.25 | JavaFoil+Calcfoil stall+Eppler ext transition
142 | 18000000 | 0.25 | XFOIL ncrit=9
143 | 18000000 | 0.5 | JavaFoil+Calcfoil stall+Eppler ext transition
144 | 18000000 | 0.5 | XFOIL ncrit=9
145 | 20000000 | 0 | JavaFoil+Calcfoil stall+Eppler ext transition
146 | 20000000 | 0 | XFOIL ncrit=9
147 | 20000000 | 0.1 | JavaFoil+Calcfoil stall+Eppler ext transition
148 | 20000000 | 0.1 | XFOIL ncrit=9
149 | 20000000 | 0.25 | JavaFoil+Calcfoil stall+Eppler ext transition
150 | 20000000 | 0.25 | XFOIL ncrit=9
151 | 20000000 | 0.5 | JavaFoil+Calcfoil stall+Eppler ext transition
152 | 20000000 | 0.5 | XFOIL ncrit=9

## 1. Re 50k Mach 0.00 (1)
BIGFOIL.COM POLAR EXPORT
NACA67-715 a=0.8
NACA67-715 a=0.8 |  |  |  | Cl Max: | 1.496 | at alpha= | 7.5 | deg
JavaFoil+Calcfoil stall+Eppler ext transition |  |  |  | L/D Max: | 48.199 | at alpha= | 5.5 | deg
Re: | 50000 |  |  | Cd Min: | 0.02063 | at alpha= | -2 | deg
Mach: | 0 |  |  | Cl=0 at alpha= | -5.6875 | deg
|  |  |  | @ Cl=0.1, Cd= | 0.047401
|  |  |  | @ Cl=0.4, Cd= | 0.028392
|  |  |  | @ Cl=0.6, Cd= | 0.02141
alpha (deg) | Cl | Cd | Cm | Cl/Cd
-20 | -0.469 | 0.36659 | -0.027 | -1.278
-19.5 | -0.481 | 0.33619 | -0.027 | -1.432
-19 | -0.493 | 0.31314 | -0.027 | -1.576
-18.5 | -0.505 | 0.29235 | -0.027 | -1.727
-18 | -0.516 | 0.26093 | -0.029 | -1.976
-17.5 | -0.525 | 0.24278 | -0.029 | -2.163
-17 | -0.533 | 0.22794 | -0.03 | -2.34
-16.5 | -0.54 | 0.21689 | -0.029 | -2.488
-16 | -0.544 | 0.20171 | -0.029 | -2.699
-15.5 | -0.547 | 0.1903 | -0.03 | -2.874
-15 | -0.547 | 0.17152 | -0.032 | -3.189
-14.5 | -0.545 | 0.15857 | -0.044 | -3.44
-14 | -0.54 | 0.15045 | -0.045 | -3.589
-13.5 | -0.53 | 0.14088 | -0.033 | -3.761
-13 | -0.519 | 0.13267 | -0.046 | -3.913
-12.5 | -0.504 | 0.12392 | -0.047 | -4.064
-12 | -0.485 | 0.11503 | -0.048 | -4.214
-11.5 | -0.462 | 0.1044 | -0.05 | -4.428
-11 | -0.436 | 0.10326 | -0.047 | -4.219
-10.5 | -0.406 | 0.09697 | -0.048 | -4.19
-10 | -0.374 | 0.08988 | -0.049 | -4.158
-9.5 | -0.338 | 0.08386 | -0.049 | -4.032
-9 | -0.3 | 0.07791 | -0.05 | -3.849
-8.5 | -0.259 | 0.07294 | -0.051 | -3.556
-8 | -0.216 | 0.06819 | -0.052 | -3.164
-7.5 | -0.171 | 0.06404 | -0.053 | -2.668
-7 | -0.125 | 0.06066 | -0.053 | -2.058
-6.5 | -0.078 | 0.05662 | -0.055 | -1.377
-6 | -0.03 | 0.05383 | -0.056 | -0.563
-5.5 | 0.018 | 0.05122 | -0.058 | 0.351
-5 | 0.067 | 0.04866 | -0.06 | 1.373
-4.5 | 0.116 | 0.04679 | -0.062 | 2.482
-4 | 0.166 | 0.04493 | -0.065 | 3.692
-3.5 | 0.216 | 0.04332 | -0.067 | 4.986
-3 | 0.266 | 0.04192 | -0.07 | 6.353
-2.5 | 0.318 | 0.0404 | -0.075 | 7.862
-2 | 0.453 | 0.02063 | -0.136 | 21.949
-1.5 | 0.515 | 0.02067 | -0.137 | 24.901
-1 | 0.552 | 0.02128 | -0.132 | 25.945
-0.5 | 0.611 | 0.02144 | -0.133 | 28.488
0 | 0.672 | 0.02144 | -0.134 | 31.37
0.5 | 0.731 | 0.02176 | -0.135 | 33.598
1 | 0.789 | 0.02204 | -0.136 | 35.813
1.5 | 0.848 | 0.0224 | -0.138 | 37.848
2 | 0.906 | 0.02282 | -0.139 | 39.709
2.5 | 0.964 | 0.02318 | -0.14 | 41.6
3 | 1.016 | 0.02369 | -0.141 | 42.914
3.5 | 1.072 | 0.02422 | -0.142 | 44.282
4 | 1.128 | 0.02477 | -0.143 | 45.533
4.5 | 1.182 | 0.02531 | -0.144 | 46.708
5 | 1.236 | 0.026 | -0.145 | 47.523
5.5 | 1.287 | 0.0267 | -0.146 | 48.199
6 | 1.361 | 0.03263 | -0.15 | 41.703
6.5 | 1.409 | 0.03375 | -0.152 | 41.744
7 | 1.455 | 0.03501 | -0.153 | 41.544
7.5 | 1.496 | 0.03624 | -0.154 | 41.279
8 | 1.272 | 0.06117 | -0.077 | 20.797
8.5 | 1.299 | 0.06527 | -0.075 | 19.9
9 | 1.322 | 0.06984 | -0.073 | 18.932
9.5 | 1.341 | 0.0749 | -0.07 | 17.906
10 | 1.356 | 0.08115 | -0.07 | 16.716
10.5 | 1.367 | 0.08793 | -0.062 | 15.541
11 | 1.374 | 0.09403 | -0.062 | 14.612
11.5 | 1.377 | 0.1005 | -0.062 | 13.705
12 | 1.376 | 0.10821 | -0.06 | 12.715
12.5 | 1.37 | 0.11851 | -0.058 | 11.562

## 2. Re 50k Mach 0.00 (2)
BIGFOIL.COM POLAR EXPORT
NACA67-715 a=0.8
NACA67-715 a=0.8 |  |  |  | Cl Max: | 1.3134 | at alpha= | 14 | deg
XFOIL ncrit=9 |  |  |  | L/D Max: | 22.2079 | at alpha= | 11 | deg
Re: | 50000 |  |  | Cd Min: | 0.22954 | at alpha= | 19 | deg
Mach: | 0 |  |  | Cl=0 at alpha= | 2.7008 | deg
|  |  |  | @ Cl=0.1, Cd= | 0.052884
|  |  |  | @ Cl=0.4, Cd= | 0.077453
|  |  |  | @ Cl=0.6, Cd= | 0.083194
alpha (deg) | Cl | Cd | Cm | Cl/Cd
0 | -0.2089 | 0.04214 | -0.0167 | -4.9573
0.5 | -0.1569 | 0.0403 | -0.0136 | -3.8933
1 | -0.1212 | 0.0414 | -0.0122 | -2.9275
1.5 | -0.0854 | 0.04269 | -0.0112 | -2.0005
2 | -0.0496 | 0.04416 | -0.0104 | -1.1232
2.5 | -0.0141 | 0.04581 | -0.0097 | -0.30779
3 | 0.021 | 0.04762 | -0.0092 | 0.44099
3.5 | 0.0569 | 0.04971 | -0.0092 | 1.1446
4.5 | 0.1681 | 0.0579 | -0.0172 | 2.9033
5 | 0.2139 | 0.06113 | -0.0198 | 3.4991
5.5 | 0.2644 | 0.06542 | -0.0231 | 4.0416
6 | 0.3026 | 0.06873 | -0.0247 | 4.4027
6.5 | 0.3399 | 0.07187 | -0.0262 | 4.7294
8 | 0.4707 | 0.08402 | -0.034 | 5.6022
8.5 | 0.5641 | 0.08284 | -0.038 | 6.8095
9 | 0.633 | 0.08352 | -0.0403 | 7.579
9.5 | 0.6993 | 0.08366 | -0.0416 | 8.3588
10 | 0.7772 | 0.08176 | -0.0421 | 9.5059
11 | 1.0662 | 0.04801 | -0.0319 | 22.2079
11.5 | 1.076 | 0.05042 | -0.0233 | 21.3407
12 | 1.1758 | 0.05333 | -0.0264 | 22.0476
12.5 | 1.2645 | 0.0588 | -0.0302 | 21.5051
13 | 1.306 | 0.06561 | -0.0294 | 19.9055
13.5 | 1.2964 | 0.07255 | -0.0233 | 17.8691
14 | 1.3134 | 0.0809 | -0.0212 | 16.2349
14.5 | 1.2671 | 0.08878 | -0.0142 | 14.2724
15 | 1.2212 | 0.09833 | -0.0097 | 12.4194
15.5 | 1.0706 | 0.11607 | -0.01 | 9.2237
16 | 1.0288 | 0.13201 | -0.0154 | 7.7933
17 | 0.8355 | 0.19977 | -0.0628 | 4.1823
17.5 | 0.8478 | 0.20657 | -0.0654 | 4.1042
18 | 0.8617 | 0.2138 | -0.0682 | 4.0304
18.5 | 0.8755 | 0.22054 | -0.0709 | 3.9698
19 | 0.899 | 0.22954 | -0.0728 | 3.9165

## 3. Re 50k Mach 0.10 (1)
BIGFOIL.COM POLAR EXPORT
NACA67-715 a=0.8
NACA67-715 a=0.8 |  |  |  | Cl Max: | 1.502 | at alpha= | 7.5 | deg
JavaFoil+Calcfoil stall+Eppler ext transition |  |  |  | L/D Max: | 48.151 | at alpha= | 5.5 | deg
Re: | 50000 |  |  | Cd Min: | 0.0207 | at alpha= | -2 | deg
Mach: | 0.1 |  |  | Cl=0 at alpha= | -5.6875 | deg
|  |  |  | @ Cl=0.1, Cd= | 0.04759
|  |  |  | @ Cl=0.4, Cd= | 0.020717
|  |  |  | @ Cl=0.6, Cd= | 0.02149
alpha (deg) | Cl | Cd | Cm | Cl/Cd
-20 | -0.422 | 0.3905 | -0.027 | -1.081
-19.5 | -0.437 | 0.36509 | -0.027 | -1.198
-19 | -0.452 | 0.33866 | -0.027 | -1.335
-18.5 | -0.466 | 0.31007 | -0.028 | -1.504
-18 | -0.48 | 0.27866 | -0.029 | -1.722
-17.5 | -0.492 | 0.2567 | -0.029 | -1.917
-17 | -0.503 | 0.25355 | -0.028 | -1.985
-16.5 | -0.513 | 0.22868 | -0.028 | -2.242
-16 | -0.52 | 0.21681 | -0.029 | -2.4
-15.5 | -0.526 | 0.19865 | -0.03 | -2.647
-15 | -0.529 | 0.17917 | -0.032 | -2.952
-14.5 | -0.529 | 0.16523 | -0.033 | -3.201
-14 | -0.527 | 0.15337 | -0.045 | -3.437
-13.5 | -0.52 | 0.14489 | -0.033 | -3.586
-13 | -0.511 | 0.13645 | -0.046 | -3.745
-12.5 | -0.497 | 0.1231 | -0.047 | -4.041
-12 | -0.48 | 0.1161 | -0.048 | -4.136
-11.5 | -0.459 | 0.105 | -0.05 | -4.373
-11 | -0.434 | 0.10291 | -0.047 | -4.215
-10.5 | -0.405 | 0.09652 | -0.048 | -4.199
-10 | -0.373 | 0.08962 | -0.049 | -4.166
-9.5 | -0.338 | 0.08486 | -0.05 | -3.987
-9 | -0.3 | 0.07857 | -0.05 | -3.824
-8.5 | -0.26 | 0.07376 | -0.052 | -3.525
-8 | -0.216 | 0.06881 | -0.052 | -3.145
-7.5 | -0.171 | 0.06456 | -0.053 | -2.655
-7 | -0.125 | 0.06107 | -0.054 | -2.052
-6.5 | -0.078 | 0.05693 | -0.055 | -1.375
-6 | -0.03 | 0.05408 | -0.056 | -0.563
-5.5 | 0.018 | 0.05143 | -0.057 | 0.351
-5 | 0.067 | 0.04887 | -0.06 | 1.374
-4.5 | 0.117 | 0.04693 | -0.062 | 2.487
-4 | 0.167 | 0.04489 | -0.066 | 3.714
-3.5 | 0.217 | 0.04338 | -0.067 | 5.002
-3 | 0.268 | 0.04198 | -0.07 | 6.374
-2.5 | 0.391 | 0.02072 | -0.135 | 18.874
-2 | 0.455 | 0.0207 | -0.137 | 21.989
-1.5 | 0.517 | 0.02074 | -0.138 | 24.931
-1 | 0.555 | 0.02136 | -0.133 | 25.969
-0.5 | 0.614 | 0.02153 | -0.134 | 28.517
0 | 0.676 | 0.02153 | -0.135 | 31.393
0.5 | 0.735 | 0.02185 | -0.136 | 33.62
1 | 0.794 | 0.02213 | -0.137 | 35.856
1.5 | 0.852 | 0.02251 | -0.138 | 37.86
2 | 0.911 | 0.02292 | -0.139 | 39.732
2.5 | 0.969 | 0.02335 | -0.14 | 41.511
3 | 1.021 | 0.0238 | -0.141 | 42.921
3.5 | 1.077 | 0.02433 | -0.143 | 44.285
4 | 1.133 | 0.02488 | -0.144 | 45.537
4.5 | 1.188 | 0.02553 | -0.145 | 46.529
5 | 1.241 | 0.02614 | -0.146 | 47.497
5.5 | 1.293 | 0.02685 | -0.147 | 48.151
6 | 1.367 | 0.03278 | -0.151 | 41.696
6.5 | 1.415 | 0.03399 | -0.152 | 41.618
7 | 1.46 | 0.03526 | -0.153 | 41.421
7.5 | 1.502 | 0.03646 | -0.154 | 41.179
8 | 1.277 | 0.06139 | -0.078 | 20.796
8.5 | 1.304 | 0.06485 | -0.079 | 20.115
9 | 1.325 | 0.07068 | -0.073 | 18.741
9.5 | 1.343 | 0.07601 | -0.07 | 17.661
10 | 1.356 | 0.08192 | -0.069 | 16.554
10.5 | 1.365 | 0.08813 | -0.063 | 15.486
11 | 1.37 | 0.09683 | -0.062 | 14.151
11.5 | 1.371 | 0.10079 | -0.061 | 13.601
12 | 1.367 | 0.11035 | -0.059 | 12.386
12.5 | 1.358 | 0.12077 | -0.06 | 11.247

## 4. Re 50k Mach 0.10 (2)
BIGFOIL.COM POLAR EXPORT
NACA67-715 a=0.8
NACA67-715 a=0.8 |  |  |  | Cl Max: | 1.3 | at alpha= | 13 | deg
XFOIL ncrit=9 |  |  |  | L/D Max: | 22.4858 | at alpha= | 11 | deg
Re: | 50000 |  |  | Cd Min: | 0.21465 | at alpha= | 18 | deg
Mach: | 0.1 |  |  | Cl=0 at alpha= | 2.7173 | deg
|  |  |  | @ Cl=0.1, Cd= | 0.053054
|  |  |  | @ Cl=0.4, Cd= | 0.078085
|  |  |  | @ Cl=0.6, Cd= | 0.083146
alpha (deg) | Cl | Cd | Cm | Cl/Cd
-10.5 | -0.4755 | 0.15761 | -0.0222 | -3.0169
-10 | -0.5147 | 0.15591 | -0.0228 | -3.3013
-9.5 | -0.506 | 0.14869 | -0.0202 | -3.4031
-9 | -0.5021 | 0.14199 | -0.0178 | -3.5362
-8.5 | -0.5088 | 0.13627 | -0.0154 | -3.7338
-8 | -0.5297 | 0.13143 | -0.0128 | -4.0303
-7.5 | -0.5606 | 0.12687 | -0.0094 | -4.4187
-7 | -0.5388 | 0.1197 | -0.0051 | -4.5013
-6.5 | -0.5539 | 0.11424 | -0.0001 | -4.8486
-6 | -0.5633 | 0.10907 | 0.0059 | -5.1646
-5.5 | -0.5835 | 0.10446 | 0.0141 | -5.5859
-5 | -0.5822 | 0.10089 | 0.0245 | -5.7706
-4.5 | -0.433 | 0.09561 | 0.0254 | -4.5288
-3.5 | -0.5389 | 0.05983 | -0.023 | -9.0072
-3 | -0.4902 | 0.05343 | -0.0236 | -9.1746
-2.5 | -0.4397 | 0.04964 | -0.0234 | -8.8578
-2 | -0.3938 | 0.04648 | -0.0224 | -8.4725
-1.5 | -0.3482 | 0.04437 | -0.0214 | -7.8476
-1 | -0.3023 | 0.0432 | -0.0199 | -6.9977
-0.5 | -0.2565 | 0.04261 | -0.0183 | -6.0197
0.5 | -0.1587 | 0.04043 | -0.0137 | -3.9253
1 | -0.1228 | 0.04153 | -0.0122 | -2.9569
1.5 | -0.0869 | 0.04282 | -0.0112 | -2.0294
2 | -0.0509 | 0.0443 | -0.0103 | -1.149
2.5 | -0.0153 | 0.04595 | -0.0097 | -0.33297
3 | 0.0199 | 0.04777 | -0.0092 | 0.41658
3.5 | 0.0572 | 0.04995 | -0.0094 | 1.1451
4.5 | 0.1667 | 0.05789 | -0.0171 | 2.8796
5 | 0.2152 | 0.06148 | -0.02 | 3.5003
6 | 0.3002 | 0.06862 | -0.0243 | 4.3748
6.5 | 0.3421 | 0.07229 | -0.0265 | 4.7323
7 | 0.3911 | 0.07731 | -0.03 | 5.0589
7.5 | 0.4266 | 0.0804 | -0.0314 | 5.306
8 | 0.4725 | 0.08452 | -0.0342 | 5.5904
8.5 | 0.5728 | 0.08295 | -0.0386 | 6.9054
9 | 0.6465 | 0.08348 | -0.0412 | 7.7444
9.5 | 0.7125 | 0.08339 | -0.0423 | 8.5442
10 | 0.7933 | 0.08086 | -0.0425 | 9.8108
10.5 | 0.891 | 0.07298 | -0.0397 | 12.2088
11 | 1.0701 | 0.04759 | -0.0302 | 22.4858
11.5 | 1.078 | 0.0511 | -0.0224 | 21.0959
12 | 1.1779 | 0.05412 | -0.0255 | 21.7646
12.5 | 1.2626 | 0.05978 | -0.0288 | 21.1208
13 | 1.3 | 0.06673 | -0.0275 | 19.4815
13.5 | 1.2825 | 0.07379 | -0.0209 | 17.3804
14 | 1.2509 | 0.08168 | -0.0147 | 15.3146
14.5 | 1.1956 | 0.0911 | -0.0093 | 13.124
15 | 1.1248 | 0.10345 | -0.0075 | 10.8729
15.5 | 1.0602 | 0.11857 | -0.0106 | 8.9416
17 | 0.8368 | 0.20049 | -0.0633 | 4.1738
17.5 | 0.8493 | 0.20732 | -0.0659 | 4.0966
18 | 0.8638 | 0.21465 | -0.0686 | 4.0242

## 5. Re 50k Mach 0.25 (1)
BIGFOIL.COM POLAR EXPORT
NACA67-715 a=0.8
NACA67-715 a=0.8 |  |  |  | Cl Max: | 1.491 | at alpha= | 7 | deg
JavaFoil+Calcfoil stall+Eppler ext transition |  |  |  | L/D Max: | 47.686 | at alpha= | 5.5 | deg
Re: | 50000 |  |  | Cd Min: | 0.02107 | at alpha= | -2 | deg
Mach: | 0.25 |  |  | Cl=0 at alpha= | -5.6837 | deg
|  |  |  | @ Cl=0.1, Cd= | 0.048291
|  |  |  | @ Cl=0.4, Cd= | 0.030675
|  |  |  | @ Cl=0.6, Cd= | 0.021883
alpha (deg) | Cl | Cd | Cm | Cl/Cd
-17.5 | -0.147 | 0.39882 | -0.035 | -0.369
-17 | -0.21 | 0.3512 | -0.033 | -0.599
-16.5 | -0.258 | 0.45306 | -0.031 | -0.569
-16 | -0.299 | 0.36851 | -0.031 | -0.811
-15.5 | -0.335 | 0.32015 | -0.031 | -1.046
-15 | -0.366 | 0.27314 | -0.031 | -1.34
-14.5 | -0.392 | 0.23638 | -0.03 | -1.66
-14 | -0.413 | 0.20305 | -0.03 | -2.036
-13.5 | -0.429 | 0.18066 | -0.031 | -2.374
-13 | -0.438 | 0.16211 | -0.032 | -2.705
-12.5 | -0.442 | 0.1409 | -0.035 | -3.136
-12 | -0.44 | 0.1281 | -0.049 | -3.436
-11.5 | -0.431 | 0.11569 | -0.05 | -3.726
-11 | -0.416 | 0.10999 | -0.051 | -3.78
-10.5 | -0.395 | 0.09857 | -0.053 | -4.007
-10 | -0.368 | 0.09675 | -0.05 | -3.806
-9.5 | -0.337 | 0.09019 | -0.05 | -3.738
-9 | -0.302 | 0.08338 | -0.052 | -3.62
-8.5 | -0.263 | 0.07684 | -0.052 | -3.42
-8 | -0.22 | 0.07077 | -0.053 | -3.103
-7.5 | -0.174 | 0.06682 | -0.054 | -2.61
-7 | -0.128 | 0.0627 | -0.055 | -2.038
-6.5 | -0.08 | 0.05832 | -0.056 | -1.371
-6 | -0.031 | 0.0549 | -0.057 | -0.567
-5.5 | 0.018 | 0.05235 | -0.058 | 0.353
-5 | 0.069 | 0.04947 | -0.061 | 1.391
-4.5 | 0.12 | 0.04753 | -0.063 | 2.517
-4 | 0.171 | 0.04542 | -0.067 | 3.766
-3.5 | 0.223 | 0.04389 | -0.069 | 5.076
-3 | 0.275 | 0.0424 | -0.072 | 6.481
-2.5 | 0.327 | 0.04114 | -0.076 | 7.958
-2 | 0.467 | 0.02107 | -0.14 | 22.166
-1.5 | 0.531 | 0.02111 | -0.141 | 25.147
-1 | 0.57 | 0.02177 | -0.136 | 26.182
-0.5 | 0.631 | 0.022 | -0.137 | 28.669
0 | 0.694 | 0.02202 | -0.138 | 31.517
0.5 | 0.755 | 0.02233 | -0.14 | 33.799
1 | 0.815 | 0.02269 | -0.141 | 35.92
1.5 | 0.876 | 0.02308 | -0.142 | 37.938
2 | 0.935 | 0.02351 | -0.143 | 39.79
2.5 | 0.996 | 0.02396 | -0.144 | 41.544
3 | 1.049 | 0.02444 | -0.145 | 42.919
3.5 | 1.106 | 0.02506 | -0.146 | 44.149
4 | 1.163 | 0.02564 | -0.148 | 45.356
4.5 | 1.219 | 0.02633 | -0.149 | 46.29
5 | 1.273 | 0.02698 | -0.15 | 47.202
5.5 | 1.325 | 0.02779 | -0.151 | 47.686
6 | 1.399 | 0.03427 | -0.155 | 40.842
6.5 | 1.447 | 0.03565 | -0.156 | 40.583
7 | 1.491 | 0.03701 | -0.157 | 40.292
7.5 | 1.271 | 0.05867 | -0.08 | 21.658
8 | 1.296 | 0.0631 | -0.077 | 20.543
8.5 | 1.317 | 0.06808 | -0.075 | 19.349
9 | 1.333 | 0.07312 | -0.072 | 18.232
9.5 | 1.342 | 0.08022 | -0.064 | 16.722
10 | 1.345 | 0.08598 | -0.061 | 15.639
10.5 | 1.341 | 0.09706 | -0.06 | 13.82
11 | 1.33 | 0.10314 | -0.06 | 12.897
11.5 | 1.312 | 0.11698 | -0.059 | 11.212
12 | 1.285 | 0.12215 | -0.057 | 10.519

## 6. Re 50k Mach 0.25 (2)
BIGFOIL.COM POLAR EXPORT
NACA67-715 a=0.8
NACA67-715 a=0.8 |  |  |  | Cl Max: | 1.27 | at alpha= | 13 | deg
XFOIL ncrit=9 |  |  |  | L/D Max: | 21.0483 | at alpha= | 11 | deg
Re: | 50000 |  |  | Cd Min: | 0.21968 | at alpha= | 18 | deg
Mach: | 0.25 |  |  | Cl=0 at alpha= | 2.8014 | deg
|  |  |  | @ Cl=0.1, Cd= | 0.054367
|  |  |  | @ Cl=0.4, Cd= | 0.079058
|  |  |  | @ Cl=0.6, Cd= | 0.083933
alpha (deg) | Cl | Cd | Cm | Cl/Cd
-11 | -0.4847 | 0.16914 | -0.0247 | -2.8657
-10.5 | -0.4722 | 0.16149 | -0.0225 | -2.924
-10 | -0.4731 | 0.15553 | -0.021 | -3.0419
-9.5 | -0.4857 | 0.15048 | -0.02 | -3.2277
-9 | -0.5205 | 0.14797 | -0.0191 | -3.5176
-8.5 | -0.5255 | 0.14187 | -0.0166 | -3.7041
-8 | -0.4981 | 0.13354 | -0.0127 | -3.73
-7.5 | -0.5172 | 0.12883 | -0.0095 | -4.0146
-7 | -0.5231 | 0.12282 | -0.0058 | -4.2591
-6.5 | -0.5587 | 0.11895 | -0.0003 | -4.6969
-6 | -0.5754 | 0.11368 | 0.0062 | -5.0616
-5.5 | -0.5505 | 0.10811 | 0.0131 | -5.092
-5 | -0.5018 | 0.10258 | 0.0194 | -4.8918
-4.5 | -0.4131 | 0.09792 | 0.023 | -4.2188
-3.5 | -0.5693 | 0.06525 | -0.0193 | -8.7249
-3 | -0.5128 | 0.0567 | -0.0232 | -9.0441
-2.5 | -0.4635 | 0.05175 | -0.0236 | -8.9565
-2 | -0.4144 | 0.04848 | -0.0228 | -8.5479
-1.5 | -0.3664 | 0.046 | -0.0218 | -7.9652
-1 | -0.3198 | 0.04444 | -0.0206 | -7.1962
-0.5 | -0.2723 | 0.04366 | -0.0189 | -6.2368
0 | -0.225 | 0.04346 | -0.0172 | -5.1772
0.5 | -0.1892 | 0.04156 | -0.0112 | -4.5525
1 | -0.1317 | 0.04224 | -0.0123 | -3.1179
1.5 | -0.0949 | 0.04353 | -0.0111 | -2.1801
2 | -0.0582 | 0.04503 | -0.0102 | -1.2925
2.5 | -0.0217 | 0.04671 | -0.0095 | -0.46457
3 | 0.0143 | 0.04857 | -0.0089 | 0.29442
3.5 | 0.0606 | 0.05155 | -0.0107 | 1.1756
4 | 0.1171 | 0.05559 | -0.0146 | 2.1065
5.5 | 0.2594 | 0.0663 | -0.0225 | 3.9125
6 | 0.307 | 0.0704 | -0.0253 | 4.3608
6.5 | 0.3514 | 0.07481 | -0.0279 | 4.6972
7 | 0.3875 | 0.07786 | -0.0292 | 4.9769
7.5 | 0.4261 | 0.08156 | -0.031 | 5.2244
8.5 | 0.5856 | 0.08371 | -0.0385 | 6.9956
9 | 0.649 | 0.08469 | -0.04 | 7.6632
9.5 | 0.719 | 0.08471 | -0.041 | 8.4878
10 | 0.7922 | 0.08273 | -0.0402 | 9.5757
10.5 | 0.9425 | 0.06678 | -0.035 | 14.1135
11 | 1.0642 | 0.05056 | -0.023 | 21.0483
11.5 | 1.1004 | 0.0544 | -0.0191 | 20.2279
12 | 1.2088 | 0.05857 | -0.0229 | 20.6386
12.5 | 1.2427 | 0.06519 | -0.0208 | 19.0627
13 | 1.27 | 0.07288 | -0.0188 | 17.4259
13.5 | 1.2261 | 0.08066 | -0.0118 | 15.2008
14 | 1.1751 | 0.09007 | -0.0073 | 13.0465
14.5 | 1.1214 | 0.10139 | -0.0059 | 11.0603
15 | 1.069 | 0.11492 | -0.0083 | 9.3021
15.5 | 0.9079 | 0.15496 | -0.0334 | 5.8589
16.5 | 0.8358 | 0.19711 | -0.0622 | 4.2403
17 | 0.8449 | 0.20449 | -0.0656 | 4.1317
17.5 | 0.8588 | 0.21156 | -0.0684 | 4.0594
18 | 0.8773 | 0.21968 | -0.0711 | 3.9935

## 7. Re 50k Mach 0.50 (1)
BIGFOIL.COM POLAR EXPORT
NACA67-715 a=0.8
NACA67-715 a=0.8 |  |  |  | Cl Max: | 1.528 | at alpha= | 6 | deg
JavaFoil+Calcfoil stall+Eppler ext transition |  |  |  | L/D Max: | 44.884 | at alpha= | 5 | deg
Re: | 50000 |  |  | Cd Min: | 0.02295 | at alpha= | -2 | deg
Mach: | 0.5 |  |  | Cl=0 at alpha= | -5.6852 | deg
|  |  |  | @ Cl=0.1, Cd= | 0.051907
|  |  |  | @ Cl=0.4, Cd= | 0.038805
|  |  |  | @ Cl=0.6, Cd= | 0.023168
alpha (deg) | Cl | Cd | Cm | Cl/Cd
-20 | -0.801 | 0.42323 | -0.058 | -1.892
-19.5 | -0.773 | 0.41504 | -0.058 | -1.863
-19 | -0.746 | 0.4027 | -0.059 | -1.852
-18.5 | -0.718 | 0.41783 | -0.059 | -1.719
-18 | -0.691 | 0.37697 | -0.06 | -1.832
-17.5 | -0.663 | 0.37197 | -0.061 | -1.783
-17 | -0.635 | 0.40585 | -0.061 | -1.566
-16.5 | -0.606 | 0.35774 | -0.059 | -1.694
-16 | -0.578 | 0.3441 | -0.059 | -1.681
-15.5 | -0.55 | 0.31996 | -0.059 | -1.72
-15 | -0.523 | 0.31695 | -0.06 | -1.649
-14.5 | -0.495 | 0.30969 | -0.061 | -1.598
-14 | -0.467 | 0.30497 | -0.061 | -1.531
-13.5 | -0.439 | 0.30278 | -0.062 | -1.45
-13 | -0.41 | 0.2949 | -0.058 | -1.391
-12.5 | -0.382 | 0.28314 | -0.058 | -1.35
-12 | -0.354 | 0.26371 | -0.059 | -1.343
-11.5 | -0.326 | 0.25926 | -0.06 | -1.258
-11 | -0.298 | 0.25551 | -0.06 | -1.167
-10.5 | -0.27 | 0.25236 | -0.061 | -1.071
-10 | -0.242 | 0.23613 | -0.054 | -1.023
-9.5 | -0.214 | 0.21087 | -0.056 | -1.014
-9 | -0.186 | 0.20677 | -0.056 | -0.898
-8.5 | -0.157 | 0.15613 | -0.04 | -1.008
-8 | -0.196 | 0.09787 | -0.061 | -2
-7.5 | -0.172 | 0.08609 | -0.058 | -1.996
-7 | -0.132 | 0.07465 | -0.059 | -1.768
-6.5 | -0.085 | 0.06811 | -0.06 | -1.246
-6 | -0.034 | 0.06102 | -0.062 | -0.551
-5.5 | 0.02 | 0.05665 | -0.063 | 0.356
-5 | 0.076 | 0.05306 | -0.065 | 1.426
-4.5 | 0.132 | 0.05037 | -0.068 | 2.627
-4 | 0.19 | 0.04826 | -0.071 | 3.931
-3.5 | 0.248 | 0.04629 | -0.075 | 5.351
-3 | 0.306 | 0.0447 | -0.078 | 6.847
-2.5 | 0.365 | 0.04343 | -0.081 | 8.395
-2 | 0.52 | 0.02295 | -0.156 | 22.648
-1.5 | 0.591 | 0.02301 | -0.157 | 25.674
-1 | 0.636 | 0.0238 | -0.152 | 26.739
-0.5 | 0.704 | 0.02409 | -0.153 | 29.247
0 | 0.775 | 0.02427 | -0.154 | 31.925
0.5 | 0.842 | 0.02466 | -0.156 | 34.169
1 | 0.91 | 0.02519 | -0.157 | 36.114
1.5 | 0.977 | 0.02572 | -0.158 | 38.001
2 | 1.044 | 0.02628 | -0.159 | 39.736
2.5 | 1.112 | 0.02703 | -0.161 | 41.127
3 | 1.168 | 0.02768 | -0.162 | 42.196
3.5 | 1.231 | 0.02859 | -0.163 | 43.059
4 | 1.292 | 0.02945 | -0.164 | 43.879
4.5 | 1.352 | 0.0304 | -0.166 | 44.485
5 | 1.409 | 0.0314 | -0.167 | 44.884
5.5 | 1.484 | 0.03993 | -0.171 | 37.18
6 | 1.528 | 0.0417 | -0.173 | 36.648
6.5 | 1.299 | 0.05698 | -0.085 | 22.798
7 | 1.316 | 0.06296 | -0.083 | 20.898
7.5 | 1.305 | 0.0706 | -0.073 | 18.484
8 | 1.244 | 0.0811 | -0.063 | 15.337
8.5 | 0.78 | 0.14779 | -0.048 | 5.275
9 | 0.807 | 0.21065 | -0.06 | 3.83
9.5 | 0.833 | 0.20756 | -0.06 | 4.015
10 | 0.861 | 0.21804 | -0.073 | 3.948
10.5 | 0.888 | 0.26055 | -0.075 | 3.407
11 | 0.915 | 0.25675 | -0.083 | 3.565

## 8. Re 50k Mach 0.50 (2)
BIGFOIL.COM POLAR EXPORT
NACA67-715 a=0.8
NACA67-715 a=0.8 |  |  |  | Cl Max: | 1.0548 | at alpha= | 11.5 | deg
XFOIL ncrit=9 |  |  |  | L/D Max: | 15.7814 | at alpha= | 10.5 | deg
Re: | 50000 |  |  | Cd Min: | 0.2148 | at alpha= | 16.5 | deg
Mach: | 0.5 |  |  | Cl=0 at alpha= | 2.9745 | deg
|  |  |  | @ Cl=0.1, Cd= | 0.05997
|  |  |  | @ Cl=0.4, Cd= | 0.083571
|  |  |  | @ Cl=0.6, Cd= | 0.088093
alpha (deg) | Cl | Cd | Cm | Cl/Cd
-8.5 | -0.4737 | 0.15339 | -0.0168 | -3.0882
-8 | -0.4892 | 0.14867 | -0.0144 | -3.2905
-7.5 | -0.4708 | 0.14091 | -0.0112 | -3.3411
-7 | -0.4789 | 0.13549 | -0.0077 | -3.5346
-6.5 | -0.4761 | 0.12986 | -0.0032 | -3.6663
-6 | -0.4719 | 0.12418 | 0.0019 | -3.8001
-5.5 | -0.4839 | 0.11996 | 0.0091 | -4.0338
-5 | -0.4426 | 0.1133 | 0.0133 | -3.9064
-3.5 | -0.624 | 0.08163 | -0.0137 | -7.6442
-3 | -0.5912 | 0.07189 | -0.0176 | -8.2237
-2.5 | -0.5523 | 0.06431 | -0.0205 | -8.5881
-2 | -0.5056 | 0.05826 | -0.0219 | -8.6783
-1.5 | -0.4507 | 0.05393 | -0.0226 | -8.3571
-1 | -0.399 | 0.05072 | -0.022 | -7.8667
-0.5 | -0.3438 | 0.04875 | -0.021 | -7.0523
0 | -0.2894 | 0.04776 | -0.0193 | -6.0595
0.5 | -0.2345 | 0.0477 | -0.0174 | -4.9161
1 | -0.1838 | 0.04775 | -0.0155 | -3.8492
1.5 | -0.1305 | 0.04675 | -0.0115 | -2.7914
2 | -0.0902 | 0.04827 | -0.0098 | -1.8687
2.5 | -0.0503 | 0.05004 | -0.0087 | -1.0052
3 | 0.0027 | 0.05328 | -0.0104 | 0.050676
3.5 | 0.0631 | 0.05721 | -0.0141 | 1.103
4 | 0.1254 | 0.06187 | -0.0183 | 2.0268
4.5 | 0.1701 | 0.06472 | -0.0196 | 2.6282
5 | 0.2238 | 0.06892 | -0.0226 | 3.2472
5.5 | 0.2706 | 0.07297 | -0.0247 | 3.7084
6 | 0.3137 | 0.07634 | -0.0263 | 4.1092
6.5 | 0.3549 | 0.08005 | -0.0278 | 4.4335
7 | 0.4142 | 0.08468 | -0.0316 | 4.8914
7.5 | 0.5065 | 0.0847 | -0.0352 | 5.9799
8 | 0.5686 | 0.08684 | -0.0369 | 6.5477
8.5 | 0.6225 | 0.08899 | -0.0374 | 6.9952
9 | 0.6828 | 0.09071 | -0.0377 | 7.5273
9.5 | 0.7557 | 0.09097 | -0.0369 | 8.3071
10 | 0.8272 | 0.08892 | -0.0331 | 9.3027
10.5 | 1.0239 | 0.06488 | -0.0149 | 15.7814
11 | 1.053 | 0.06841 | -0.0089 | 15.3925
11.5 | 1.0548 | 0.07612 | -0.006 | 13.8571
12 | 1.0275 | 0.08722 | -0.0057 | 11.7806
12.5 | 1.0018 | 0.09901 | -0.0073 | 10.1182
13 | 0.9394 | 0.11745 | -0.0159 | 7.9983
13.5 | 0.8971 | 0.13608 | -0.0263 | 6.5924
14 | 0.8792 | 0.15066 | -0.0342 | 5.8357
14.5 | 0.8758 | 0.16314 | -0.0405 | 5.3684
15 | 0.8915 | 0.17295 | -0.0438 | 5.1547
15.5 | 0.8808 | 0.18657 | -0.0529 | 4.721
16 | 0.9049 | 0.19824 | -0.0567 | 4.5647
16.5 | 0.8785 | 0.2148 | -0.0723 | 4.0899

## 9. Re 100k Mach 0.00 (1)
BIGFOIL.COM POLAR EXPORT
NACA67-715 a=0.8
NACA67-715 a=0.8 |  |  |  | Cl Max: | 1.597 | at alpha= | 9 | deg
JavaFoil+Calcfoil stall+Eppler ext transition |  |  |  | L/D Max: | 66.141 | at alpha= | 5.5 | deg
Re: | 100000 |  |  | Cd Min: | 0.01536 | at alpha= | -1.5 | deg
Mach: | 0 |  |  | Cl=0 at alpha= | -5.6875 | deg
|  |  |  | @ Cl=0.1, Cd= | 0.042334
|  |  |  | @ Cl=0.4, Cd= | 0.015863
|  |  |  | @ Cl=0.6, Cd= | 0.015668
alpha (deg) | Cl | Cd | Cm | Cl/Cd
-20 | -0.469 | 0.29482 | -0.028 | -1.59
-19.5 | -0.481 | 0.27811 | -0.028 | -1.731
-19 | -0.494 | 0.26295 | -0.028 | -1.877
-18.5 | -0.505 | 0.24193 | -0.028 | -2.087
-18 | -0.516 | 0.22076 | -0.03 | -2.336
-17.5 | -0.525 | 0.20626 | -0.03 | -2.546
-17 | -0.533 | 0.19257 | -0.031 | -2.769
-16.5 | -0.54 | 0.18575 | -0.03 | -2.906
-16 | -0.544 | 0.17407 | -0.03 | -3.127
-15.5 | -0.547 | 0.16263 | -0.031 | -3.363
-15 | -0.548 | 0.15326 | -0.045 | -3.578
-14.5 | -0.546 | 0.13881 | -0.046 | -3.932
-14 | -0.54 | 0.13256 | -0.047 | -4.076
-13.5 | -0.531 | 0.12659 | -0.047 | -4.199
-13 | -0.519 | 0.11643 | -0.048 | -4.462
-12.5 | -0.504 | 0.1077 | -0.049 | -4.679
-12 | -0.485 | 0.10112 | -0.05 | -4.796
-11.5 | -0.463 | 0.09379 | -0.053 | -4.934
-11 | -0.436 | 0.09064 | -0.048 | -4.807
-10.5 | -0.406 | 0.08408 | -0.048 | -4.832
-10 | -0.374 | 0.0793 | -0.049 | -4.713
-9.5 | -0.338 | 0.07439 | -0.05 | -4.546
-9 | -0.3 | 0.06915 | -0.05 | -4.337
-8.5 | -0.259 | 0.06479 | -0.052 | -4.003
-8 | -0.216 | 0.06133 | -0.053 | -3.519
-7.5 | -0.171 | 0.05761 | -0.053 | -2.966
-7 | -0.125 | 0.0544 | -0.054 | -2.295
-6.5 | -0.078 | 0.05096 | -0.056 | -1.531
-6 | -0.03 | 0.04835 | -0.057 | -0.627
-5.5 | 0.018 | 0.04585 | -0.06 | 0.392
-5 | 0.067 | 0.04356 | -0.063 | 1.536
-4.5 | 0.116 | 0.04174 | -0.065 | 2.786
-4 | 0.166 | 0.03993 | -0.067 | 4.16
-3.5 | 0.216 | 0.0384 | -0.07 | 5.632
-3 | 0.328 | 0.01602 | -0.134 | 20.48
-2.5 | 0.39 | 0.01595 | -0.135 | 24.472
-2 | 0.454 | 0.01539 | -0.137 | 29.501
-1.5 | 0.516 | 0.01536 | -0.138 | 33.57
-1 | 0.553 | 0.01558 | -0.133 | 35.46
-0.5 | 0.612 | 0.01569 | -0.134 | 38.967
0 | 0.674 | 0.01555 | -0.135 | 43.375
0.5 | 0.733 | 0.01577 | -0.136 | 46.475
1 | 0.791 | 0.01599 | -0.137 | 49.499
1.5 | 0.85 | 0.01626 | -0.138 | 52.296
2 | 0.909 | 0.01655 | -0.139 | 54.897
2.5 | 0.967 | 0.01686 | -0.14 | 57.326
3 | 1.019 | 0.01723 | -0.141 | 59.126
3.5 | 1.074 | 0.01759 | -0.142 | 61.075
4 | 1.13 | 0.01799 | -0.144 | 62.803
4.5 | 1.184 | 0.01843 | -0.145 | 64.241
5 | 1.238 | 0.01891 | -0.146 | 65.438
5.5 | 1.289 | 0.0195 | -0.147 | 66.141
6 | 1.363 | 0.02777 | -0.151 | 49.062
6.5 | 1.411 | 0.02889 | -0.152 | 48.834
7 | 1.456 | 0.02999 | -0.153 | 48.566
7.5 | 1.498 | 0.0313 | -0.16 | 47.858
8 | 1.535 | 0.03261 | -0.161 | 47.084
8.5 | 1.568 | 0.03373 | -0.163 | 46.489
9 | 1.597 | 0.03496 | -0.164 | 45.67
9.5 | 1.347 | 0.06753 | -0.086 | 19.947
10 | 1.36 | 0.07304 | -0.08 | 18.62
10.5 | 1.368 | 0.07931 | -0.07 | 17.25
11 | 1.376 | 0.0856 | -0.069 | 16.069
11.5 | 1.379 | 0.09033 | -0.071 | 15.267
12 | 1.376 | 0.09697 | -0.064 | 14.194
12.5 | 1.371 | 0.10455 | -0.061 | 13.108
13 | 1.361 | 0.1108 | -0.061 | 12.285
13.5 | 1.343 | 0.11968 | -0.06 | 11.222
14 | 1.32 | 0.12829 | -0.059 | 10.288

## 10. Re 100k Mach 0.00 (2)
BIGFOIL.COM POLAR EXPORT
NACA67-715 a=0.8
NACA67-715 a=0.8 |  |  |  | Cl Max: | 1.3409 | at alpha= | 14 | deg
XFOIL ncrit=9 |  |  |  | L/D Max: | 31.4204 | at alpha= | 10.5 | deg
Re: | 100000 |  |  | Cd Min: | 0.23512 | at alpha= | 20 | deg
Mach: | 0 |  |  | Cl=0 at alpha= | 1.1522 | deg
|  |  |  | @ Cl=0.1, Cd= | 0.0476
|  |  |  | @ Cl=0.4, Cd= | 0.053589
|  |  |  | @ Cl=0.6, Cd= | 0.054898
alpha (deg) | Cl | Cd | Cm | Cl/Cd
-12 | -0.4891 | 0.16775 | -0.0272 | -2.9156
-11.5 | -0.4768 | 0.1619 | -0.0247 | -2.945
-11 | -0.4898 | 0.15708 | -0.0259 | -3.1182
-10.5 | -0.5308 | 0.15351 | -0.0304 | -3.4578
-10 | -0.497 | 0.14421 | -0.0243 | -3.4464
-9.5 | -0.5041 | 0.1387 | -0.0237 | -3.6345
-9 | -0.5511 | 0.13356 | -0.0275 | -4.1262
-8.5 | -0.5344 | 0.12591 | -0.0228 | -4.2443
-8 | -0.5508 | 0.12016 | -0.0214 | -4.5839
-7.5 | -0.6055 | 0.11399 | -0.0212 | -5.3119
-7 | -0.6743 | 0.10609 | -0.0269 | -6.3559
-6.5 | -0.645 | 0.09864 | -0.0188 | -6.5389
-6 | -0.6644 | 0.08899 | -0.0229 | -7.466
-5.5 | -0.6492 | 0.0834 | -0.0196 | -7.7842
-5 | -0.6201 | 0.07559 | -0.0259 | -8.2035
-4.5 | -0.5889 | 0.06978 | -0.0257 | -8.4394
-4 | -0.554 | 0.06505 | -0.027 | -8.5165
-3 | -0.4233 | 0.04803 | -0.0333 | -8.8132
-2 | -0.3127 | 0.04402 | -0.0334 | -7.1036
-1.5 | -0.2641 | 0.04274 | -0.0332 | -6.1792
-1 | -0.2098 | 0.04337 | -0.0337 | -4.8374
-0.5 | -0.1652 | 0.04273 | -0.0329 | -3.8661
0 | -0.116 | 0.04348 | -0.033 | -2.6679
0.5 | -0.0617 | 0.04181 | -0.0319 | -1.4757
1 | -0.0165 | 0.04362 | -0.0322 | -0.37827
1.5 | 0.0377 | 0.04576 | -0.0341 | 0.82386
2 | 0.0739 | 0.04663 | -0.033 | 1.5848
2.5 | 0.114 | 0.04812 | -0.0327 | 2.3691
3 | 0.158 | 0.04994 | -0.0332 | 3.1638
3.5 | 0.2046 | 0.05177 | -0.0341 | 3.9521
4 | 0.2673 | 0.05379 | -0.0371 | 4.9693
4.5 | 0.3537 | 0.05327 | -0.0414 | 6.6398
5 | 0.406 | 0.05363 | -0.0419 | 7.5704
5.5 | 0.4734 | 0.05419 | -0.0445 | 8.7359
6.5 | 0.5807 | 0.05498 | -0.0458 | 10.562
7 | 0.6489 | 0.05469 | -0.0477 | 11.8651
7.5 | 0.721 | 0.05357 | -0.0496 | 13.459
8.5 | 0.8512 | 0.04942 | -0.0495 | 17.2238
9 | 0.9406 | 0.04342 | -0.0495 | 21.6628
10 | 1.0814 | 0.03445 | -0.0455 | 31.3904
10.5 | 1.1038 | 0.03513 | -0.0396 | 31.4204
11 | 1.0792 | 0.04055 | -0.0309 | 26.6141
11.5 | 1.0856 | 0.04459 | -0.026 | 24.3463
12 | 1.1182 | 0.04722 | -0.0238 | 23.6806
12.5 | 1.1658 | 0.04955 | -0.0233 | 23.5277
13 | 1.2243 | 0.05237 | -0.0239 | 23.3779
13.5 | 1.2847 | 0.05672 | -0.025 | 22.6499
14 | 1.3409 | 0.06307 | -0.0265 | 21.2605
14.5 | 1.3232 | 0.06887 | -0.02 | 19.213
15 | 1.2968 | 0.07586 | -0.0143 | 17.0946
15.5 | 1.2609 | 0.08416 | -0.0097 | 14.9822
16 | 1.2147 | 0.09406 | -0.007 | 12.9141
16.5 | 1.1611 | 0.10602 | -0.0073 | 10.9517
17 | 1.1057 | 0.12039 | -0.0116 | 9.1843
17.5 | 1.0596 | 0.13649 | -0.0188 | 7.7632
18 | 0.8987 | 0.20253 | -0.0585 | 4.4374
18.5 | 0.8946 | 0.21099 | -0.0644 | 4.24
19.5 | 0.913 | 0.22518 | -0.0724 | 4.0545
20 | 0.9628 | 0.23512 | -0.0686 | 4.0949

## 11. Re 100k Mach 0.10 (1)
BIGFOIL.COM POLAR EXPORT
NACA67-715 a=0.8
NACA67-715 a=0.8 |  |  |  | Cl Max: | 1.6 | at alpha= | 9 | deg
JavaFoil+Calcfoil stall+Eppler ext transition |  |  |  | L/D Max: | 66.106 | at alpha= | 5.5 | deg
Re: | 100000 |  |  | Cd Min: | 0.0151 | at alpha= | -2 | deg
Mach: | 0.1 |  |  | Cl=0 at alpha= | -5.6875 | deg
|  |  |  | @ Cl=0.1, Cd= | 0.042452
|  |  |  | @ Cl=0.4, Cd= | 0.015879
|  |  |  | @ Cl=0.6, Cd= | 0.015705
alpha (deg) | Cl | Cd | Cm | Cl/Cd
-20 | -0.422 | 0.32485 | -0.029 | -1.3
-19.5 | -0.437 | 0.29963 | -0.028 | -1.459
-19 | -0.452 | 0.28251 | -0.028 | -1.6
-18.5 | -0.466 | 0.25845 | -0.029 | -1.804
-18 | -0.48 | 0.23084 | -0.03 | -2.078
-17.5 | -0.492 | 0.21612 | -0.03 | -2.277
-17 | -0.503 | 0.20972 | -0.029 | -2.4
-16.5 | -0.513 | 0.19293 | -0.029 | -2.658
-16 | -0.52 | 0.1808 | -0.03 | -2.879
-15.5 | -0.526 | 0.16757 | -0.03 | -3.138
-15 | -0.53 | 0.15106 | -0.045 | -3.51
-14.5 | -0.53 | 0.14499 | -0.046 | -3.658
-14 | -0.527 | 0.13506 | -0.047 | -3.906
-13.5 | -0.521 | 0.12579 | -0.047 | -4.142
-13 | -0.511 | 0.11912 | -0.048 | -4.292
-12.5 | -0.498 | 0.1108 | -0.049 | -4.492
-12 | -0.48 | 0.10209 | -0.05 | -4.706
-11.5 | -0.46 | 0.09441 | -0.052 | -4.868
-11 | -0.434 | 0.09067 | -0.048 | -4.784
-10.5 | -0.405 | 0.08547 | -0.048 | -4.742
-10 | -0.373 | 0.07934 | -0.049 | -4.706
-9.5 | -0.338 | 0.0747 | -0.05 | -4.53
-9 | -0.3 | 0.06987 | -0.051 | -4.3
-8.5 | -0.26 | 0.06538 | -0.052 | -3.977
-8 | -0.216 | 0.06129 | -0.053 | -3.531
-7.5 | -0.171 | 0.05761 | -0.053 | -2.976
-7 | -0.125 | 0.05454 | -0.054 | -2.298
-6.5 | -0.078 | 0.0512 | -0.056 | -1.53
-6 | -0.03 | 0.04843 | -0.057 | -0.629
-5.5 | 0.018 | 0.04615 | -0.059 | 0.391
-5 | 0.067 | 0.04366 | -0.062 | 1.539
-4.5 | 0.117 | 0.04183 | -0.064 | 2.793
-4 | 0.167 | 0.03984 | -0.068 | 4.192
-3.5 | 0.217 | 0.03848 | -0.07 | 5.648
-3 | 0.33 | 0.01608 | -0.135 | 20.505
-2.5 | 0.392 | 0.01599 | -0.136 | 24.528
-2 | 0.456 | 0.0151 | -0.137 | 30.21
-1.5 | 0.518 | 0.01545 | -0.139 | 33.536
-1 | 0.555 | 0.01563 | -0.133 | 35.53
-0.5 | 0.615 | 0.01573 | -0.134 | 39.076
0 | 0.678 | 0.01562 | -0.135 | 43.376
0.5 | 0.737 | 0.01583 | -0.137 | 46.536
1 | 0.796 | 0.01606 | -0.138 | 49.528
1.5 | 0.854 | 0.01632 | -0.139 | 52.355
2 | 0.913 | 0.01664 | -0.14 | 54.865
2.5 | 0.971 | 0.01693 | -0.141 | 57.381
3 | 1.024 | 0.0173 | -0.142 | 59.175
3.5 | 1.079 | 0.01766 | -0.143 | 61.124
4 | 1.135 | 0.01811 | -0.144 | 62.666
4.5 | 1.19 | 0.01855 | -0.145 | 64.137
5 | 1.244 | 0.01906 | -0.146 | 65.26
5.5 | 1.295 | 0.0196 | -0.148 | 66.106
6 | 1.369 | 0.02806 | -0.152 | 48.772
6.5 | 1.417 | 0.02911 | -0.153 | 48.656
7 | 1.462 | 0.03021 | -0.154 | 48.399
7.5 | 1.504 | 0.03171 | -0.161 | 47.416
8 | 1.54 | 0.03295 | -0.162 | 46.739
8.5 | 1.572 | 0.0343 | -0.163 | 45.844
9 | 1.6 | 0.03527 | -0.164 | 45.363
9.5 | 1.347 | 0.06828 | -0.083 | 19.727
10 | 1.359 | 0.07337 | -0.079 | 18.527
10.5 | 1.367 | 0.07997 | -0.072 | 17.093
11 | 1.371 | 0.08628 | -0.066 | 15.891
11.5 | 1.372 | 0.09106 | -0.068 | 15.068
12 | 1.367 | 0.09884 | -0.063 | 13.833
12.5 | 1.359 | 0.10594 | -0.063 | 12.825
13 | 1.345 | 0.11346 | -0.058 | 11.855
13.5 | 1.323 | 0.12153 | -0.061 | 10.89
14 | 1.296 | 0.13009 | -0.06 | 9.961

## 12. Re 100k Mach 0.10 (2)
BIGFOIL.COM POLAR EXPORT
NACA67-715 a=0.8
NACA67-715 a=0.8 |  |  |  | Cl Max: | 1.334 | at alpha= | 14 | deg
XFOIL ncrit=9 |  |  |  | L/D Max: | 31.5819 | at alpha= | 10 | deg
Re: | 100000 |  |  | Cd Min: | 0.21952 | at alpha= | 19 | deg
Mach: | 0.1 |  |  | Cl=0 at alpha= | 1.1689 | deg
|  |  |  | @ Cl=0.1, Cd= | 0.047791
|  |  |  | @ Cl=0.4, Cd= | 0.053616
|  |  |  | @ Cl=0.6, Cd= | 0.054936
alpha (deg) | Cl | Cd | Cm | Cl/Cd
-12 | -0.4847 | 0.16822 | -0.0267 | -2.8813
-11.5 | -0.4756 | 0.16259 | -0.0247 | -2.9251
-11 | -0.4909 | 0.158 | -0.0262 | -3.107
-10.5 | -0.5314 | 0.1545 | -0.0307 | -3.4395
-10 | -0.4941 | 0.14497 | -0.0242 | -3.4083
-9.5 | -0.5031 | 0.13947 | -0.0238 | -3.6072
-9 | -0.5524 | 0.13455 | -0.0279 | -4.1055
-8.5 | -0.5284 | 0.12684 | -0.0225 | -4.1659
-8 | -0.549 | 0.12099 | -0.0217 | -4.5376
-7.5 | -0.6089 | 0.11494 | -0.022 | -5.2975
-7 | -0.675 | 0.10737 | -0.0271 | -6.2867
-6.5 | -0.6393 | 0.10011 | -0.0181 | -6.386
-6 | -0.663 | 0.09023 | -0.0224 | -7.3479
-5 | -0.622 | 0.07654 | -0.0257 | -8.1265
-4.5 | -0.591 | 0.07063 | -0.0256 | -8.3675
-3 | -0.4275 | 0.04853 | -0.0333 | -8.809
-2.5 | -0.3681 | 0.04575 | -0.0334 | -8.0459
-2 | -0.3182 | 0.04418 | -0.0331 | -7.2024
-1 | -0.2158 | 0.04313 | -0.0333 | -5.0035
-0.5 | -0.1661 | 0.04297 | -0.0333 | -3.8655
0 | -0.1221 | 0.04326 | -0.0324 | -2.8225
0.5 | -0.0621 | 0.042 | -0.0321 | -1.4786
1 | -0.0199 | 0.0435 | -0.0318 | -0.45747
1.5 | 0.039 | 0.04615 | -0.0345 | 0.84507
2 | 0.0751 | 0.0469 | -0.0333 | 1.6013
2.5 | 0.1148 | 0.04832 | -0.033 | 2.3758
3 | 0.1587 | 0.05008 | -0.0334 | 3.1689
3.5 | 0.2066 | 0.05193 | -0.0344 | 3.9784
4.5 | 0.3524 | 0.05317 | -0.041 | 6.6278
5 | 0.41 | 0.05371 | -0.0423 | 7.6336
5.5 | 0.4796 | 0.05429 | -0.0451 | 8.834
6 | 0.5216 | 0.05483 | -0.0443 | 9.513
6.5 | 0.5857 | 0.05501 | -0.0461 | 10.6472
7 | 0.6557 | 0.05465 | -0.0482 | 11.9982
7.5 | 0.7038 | 0.0545 | -0.0474 | 12.9138
8 | 0.7755 | 0.05271 | -0.0485 | 14.7126
8.5 | 0.8602 | 0.04903 | -0.0498 | 17.5444
9 | 0.934 | 0.04426 | -0.0483 | 21.1026
9.5 | 1.0149 | 0.03825 | -0.0466 | 26.5333
10 | 1.0861 | 0.03439 | -0.0449 | 31.5819
10.5 | 1.0989 | 0.0359 | -0.038 | 30.61
11 | 1.0757 | 0.04137 | -0.0296 | 26.0019
11.5 | 1.0854 | 0.04522 | -0.0251 | 24.0027
12 | 1.1203 | 0.04779 | -0.023 | 23.4421
12.5 | 1.1695 | 0.05015 | -0.0225 | 23.32
13 | 1.2283 | 0.05315 | -0.0232 | 23.1101
13.5 | 1.2833 | 0.05783 | -0.0235 | 22.1909
14 | 1.334 | 0.06443 | -0.0244 | 20.7046
14.5 | 1.3125 | 0.0705 | -0.0179 | 18.617
15 | 1.2821 | 0.07781 | -0.0123 | 16.4773
15.5 | 1.2429 | 0.08649 | -0.0082 | 14.3704
16 | 1.1956 | 0.0968 | -0.0063 | 12.3512
16.5 | 1.1424 | 0.10918 | -0.0077 | 10.4635
17 | 1.0902 | 0.1239 | -0.0129 | 8.799
17.5 | 1.0507 | 0.13977 | -0.0202 | 7.5173
18 | 0.899 | 0.2036 | -0.0593 | 4.4155
18.5 | 0.8961 | 0.21195 | -0.0651 | 4.2279
19 | 0.9407 | 0.21952 | -0.0624 | 4.2853

## 13. Re 100k Mach 0.25 (1)
BIGFOIL.COM POLAR EXPORT
NACA67-715 a=0.8
NACA67-715 a=0.8 |  |  |  | Cl Max: | 1.591 | at alpha= | 8.5 | deg
JavaFoil+Calcfoil stall+Eppler ext transition |  |  |  | L/D Max: | 65.529 | at alpha= | 5.5 | deg
Re: | 100000 |  |  | Cd Min: | 0.01534 | at alpha= | -1.5 | deg
Mach: | 0.25 |  |  | Cl=0 at alpha= | -5.6837 | deg
|  |  |  | @ Cl=0.1, Cd= | 0.043065
|  |  |  | @ Cl=0.4, Cd= | 0.016262
|  |  |  | @ Cl=0.6, Cd= | 0.016004
alpha (deg) | Cl | Cd | Cm | Cl/Cd
-17.5 | -0.147 | 0.30333 | -0.04 | -0.486
-17 | -0.211 | 0.28848 | -0.041 | -0.73
-16.5 | -0.258 | 0.27149 | -0.042 | -0.951
-16 | -0.299 | 0.2935 | -0.032 | -1.018
-15.5 | -0.335 | 0.24868 | -0.032 | -1.346
-15 | -0.366 | 0.21635 | -0.032 | -1.692
-14.5 | -0.392 | 0.19382 | -0.031 | -2.024
-14 | -0.413 | 0.16916 | -0.031 | -2.444
-13.5 | -0.429 | 0.15207 | -0.032 | -2.821
-13 | -0.439 | 0.13625 | -0.033 | -3.218
-12.5 | -0.443 | 0.12258 | -0.049 | -3.615
-12 | -0.44 | 0.11261 | -0.051 | -3.911
-11.5 | -0.431 | 0.10371 | -0.052 | -4.159
-11 | -0.416 | 0.0952 | -0.052 | -4.37
-10.5 | -0.395 | 0.08766 | -0.054 | -4.507
-10 | -0.368 | 0.08375 | -0.05 | -4.397
-9.5 | -0.337 | 0.07767 | -0.051 | -4.34
-9 | -0.302 | 0.07326 | -0.052 | -4.12
-8.5 | -0.263 | 0.06795 | -0.053 | -3.867
-8 | -0.22 | 0.06337 | -0.054 | -3.466
-7.5 | -0.174 | 0.05907 | -0.054 | -2.952
-7 | -0.128 | 0.05558 | -0.055 | -2.299
-6.5 | -0.08 | 0.05214 | -0.057 | -1.534
-6 | -0.031 | 0.04926 | -0.058 | -0.633
-5.5 | 0.018 | 0.04677 | -0.06 | 0.395
-5 | 0.069 | 0.04419 | -0.063 | 1.559
-4.5 | 0.12 | 0.04234 | -0.066 | 2.83
-4 | 0.171 | 0.04028 | -0.07 | 4.254
-3.5 | 0.223 | 0.03884 | -0.071 | 5.743
-3 | 0.338 | 0.01633 | -0.138 | 20.705
-2.5 | 0.402 | 0.01626 | -0.14 | 24.739
-2 | 0.468 | 0.0162 | -0.141 | 28.908
-1.5 | 0.532 | 0.01534 | -0.142 | 34.672
-1 | 0.57 | 0.01595 | -0.137 | 35.771
-0.5 | 0.631 | 0.01606 | -0.138 | 39.321
0 | 0.696 | 0.01597 | -0.139 | 43.569
0.5 | 0.757 | 0.01619 | -0.14 | 46.739
1 | 0.817 | 0.01645 | -0.141 | 49.655
1.5 | 0.878 | 0.01671 | -0.143 | 52.517
2 | 0.937 | 0.01706 | -0.144 | 54.938
2.5 | 0.998 | 0.0174 | -0.145 | 57.328
3 | 1.051 | 0.01778 | -0.146 | 59.118
3.5 | 1.108 | 0.01822 | -0.147 | 60.821
4 | 1.165 | 0.01865 | -0.148 | 62.445
4.5 | 1.22 | 0.01912 | -0.149 | 63.844
5 | 1.276 | 0.01968 | -0.15 | 64.826
5.5 | 1.328 | 0.02026 | -0.151 | 65.529
6 | 1.401 | 0.02924 | -0.156 | 47.92
6.5 | 1.449 | 0.03043 | -0.157 | 47.601
7 | 1.493 | 0.03181 | -0.158 | 46.94
7.5 | 1.532 | 0.03312 | -0.159 | 46.259
8 | 1.564 | 0.03456 | -0.16 | 45.272
8.5 | 1.591 | 0.03634 | -0.168 | 43.766
9 | 1.338 | 0.06592 | -0.087 | 20.301
9.5 | 1.344 | 0.07196 | -0.077 | 18.68
10 | 1.346 | 0.07807 | -0.068 | 17.236
10.5 | 1.342 | 0.08471 | -0.065 | 15.839
11 | 1.331 | 0.09156 | -0.064 | 14.535
11.5 | 1.312 | 0.10018 | -0.062 | 13.095
12 | 1.285 | 0.10954 | -0.061 | 11.733
12.5 | 1.25 | 0.11602 | -0.057 | 10.778
13 | 1.208 | 0.13076 | -0.055 | 9.241
13.5 | 1.151 | 0.14154 | -0.052 | 8.134

## 14. Re 100k Mach 0.25 (2)
BIGFOIL.COM POLAR EXPORT
NACA67-715 a=0.8
NACA67-715 a=0.8 |  |  |  | Cl Max: | 1.2625 | at alpha= | 14 | deg
XFOIL ncrit=9 |  |  |  | L/D Max: | 30.4322 | at alpha= | 10 | deg
Re: | 100000 |  |  | Cd Min: | 0.22497 | at alpha= | 19 | deg
Mach: | 0.25 |  |  | Cl=0 at alpha= | 1.28 | deg
|  |  |  | @ Cl=0.1, Cd= | 0.049052
|  |  |  | @ Cl=0.4, Cd= | 0.054
|  |  |  | @ Cl=0.6, Cd= | 0.055683
alpha (deg) | Cl | Cd | Cm | Cl/Cd
-11 | -0.4993 | 0.16326 | -0.0283 | -3.0583
-10.5 | -0.4884 | 0.15464 | -0.0259 | -3.1583
-10 | -0.4833 | 0.14884 | -0.024 | -3.2471
-9.5 | -0.507 | 0.1441 | -0.0259 | -3.5184
-9 | -0.5116 | 0.1367 | -0.0246 | -3.7425
-8.5 | -0.511 | 0.13112 | -0.0222 | -3.8972
-8 | -0.56 | 0.12596 | -0.0249 | -4.4459
-7.5 | -0.569 | 0.11805 | -0.0223 | -4.82
-7 | -0.5743 | 0.11267 | -0.0184 | -5.0972
-6.5 | -0.631 | 0.10567 | -0.0197 | -5.9714
-6 | -0.641 | 0.09766 | -0.0175 | -6.5636
-5 | -0.6297 | 0.0817 | -0.0244 | -7.7075
-4.5 | -0.6002 | 0.07538 | -0.0246 | -7.9623
-4 | -0.5711 | 0.06963 | -0.0261 | -8.2019
-3.5 | -0.5302 | 0.06586 | -0.028 | -8.0504
-3 | -0.462 | 0.05536 | -0.0339 | -8.3454
-2.5 | -0.3802 | 0.0485 | -0.0354 | -7.8392
-2 | -0.335 | 0.04569 | -0.034 | -7.332
-1 | -0.2308 | 0.04381 | -0.0339 | -5.2682
0 | -0.1315 | 0.04402 | -0.0331 | -2.9873
0.5 | -0.0949 | 0.04295 | -0.0283 | -2.2095
1 | -0.0247 | 0.04416 | -0.0324 | -0.55933
1.5 | 0.0194 | 0.04584 | -0.0323 | 0.42321
2.5 | 0.1253 | 0.05006 | -0.0353 | 2.503
3 | 0.1726 | 0.05177 | -0.0359 | 3.334
3.5 | 0.2224 | 0.05371 | -0.037 | 4.1408
4 | 0.2936 | 0.05277 | -0.039 | 5.5638
4.5 | 0.3672 | 0.05361 | -0.0423 | 6.8495
5 | 0.4143 | 0.05417 | -0.0421 | 7.6481
5.5 | 0.4798 | 0.0548 | -0.0442 | 8.7555
6 | 0.5479 | 0.05522 | -0.0464 | 9.9221
6.5 | 0.5905 | 0.05573 | -0.0453 | 10.5957
7 | 0.661 | 0.05538 | -0.0471 | 11.9357
7.5 | 0.7339 | 0.05421 | -0.0485 | 13.5381
8 | 0.7877 | 0.0532 | -0.0473 | 14.8064
9 | 0.9618 | 0.04287 | -0.0461 | 22.4353
10 | 1.0913 | 0.03586 | -0.0394 | 30.4322
10.5 | 1.0748 | 0.0402 | -0.0306 | 26.7363
11 | 1.0659 | 0.04525 | -0.0241 | 23.5558
11.5 | 1.0901 | 0.04842 | -0.0207 | 22.5134
12 | 1.1401 | 0.05075 | -0.0196 | 22.465
12.5 | 1.1987 | 0.05383 | -0.0194 | 22.2683
13 | 1.2549 | 0.05853 | -0.0195 | 21.4403
13.5 | 1.2576 | 0.06445 | -0.0149 | 19.5128
14 | 1.2625 | 0.07059 | -0.0117 | 17.885
14.5 | 1.2573 | 0.07916 | -0.009 | 15.883
15 | 1.2183 | 0.08824 | -0.0056 | 13.8067
15.5 | 1.174 | 0.09856 | -0.0046 | 11.9115
16 | 1.1295 | 0.11047 | -0.0065 | 10.2245
16.5 | 0.9859 | 0.14231 | -0.0253 | 6.9278
17 | 0.9467 | 0.16542 | -0.0385 | 5.723
18 | 0.9016 | 0.20909 | -0.0635 | 4.312
18.5 | 0.907 | 0.21727 | -0.0683 | 4.1745
19 | 0.939 | 0.22497 | -0.0684 | 4.1739

## 15. Re 100k Mach 0.50 (1)
BIGFOIL.COM POLAR EXPORT
NACA67-715 a=0.8
NACA67-715 a=0.8 |  |  |  | Cl Max: | 1.565 | at alpha= | 6.5 | deg
JavaFoil+Calcfoil stall+Eppler ext transition |  |  |  | L/D Max: | 61.588 | at alpha= | 5 | deg
Re: | 100000 |  |  | Cd Min: | 0.0174 | at alpha= | -1 | deg
Mach: | 0.5 |  |  | Cl=0 at alpha= | -5.6852 | deg
|  |  |  | @ Cl=0.1, Cd= | 0.045819
|  |  |  | @ Cl=0.4, Cd= | 0.024787
|  |  |  | @ Cl=0.6, Cd= | 0.017515
alpha (deg) | Cl | Cd | Cm | Cl/Cd
-20 | -0.801 | 0.34133 | -0.058 | -2.347
-19.5 | -0.773 | 0.33394 | -0.058 | -2.316
-19 | -0.746 | 0.32821 | -0.059 | -2.272
-18.5 | -0.718 | 0.32197 | -0.059 | -2.231
-18 | -0.691 | 0.3093 | -0.06 | -2.234
-17.5 | -0.663 | 0.30448 | -0.061 | -2.178
-17 | -0.635 | 0.30936 | -0.062 | -2.054
-16.5 | -0.606 | 0.2816 | -0.059 | -2.152
-16 | -0.578 | 0.26274 | -0.059 | -2.201
-15.5 | -0.55 | 0.26177 | -0.06 | -2.103
-15 | -0.523 | 0.2587 | -0.06 | -2.02
-14.5 | -0.495 | 0.25219 | -0.061 | -1.962
-14 | -0.467 | 0.24774 | -0.062 | -1.885
-13.5 | -0.439 | 0.24532 | -0.062 | -1.79
-13 | -0.41 | 0.22861 | -0.059 | -1.794
-12.5 | -0.382 | 0.21472 | -0.058 | -1.78
-12 | -0.354 | 0.21113 | -0.059 | -1.678
-11.5 | -0.326 | 0.19612 | -0.06 | -1.663
-11 | -0.298 | 0.19255 | -0.06 | -1.549
-10.5 | -0.27 | 0.18942 | -0.061 | -1.427
-10 | -0.242 | 0.1843 | -0.055 | -1.311
-9.5 | -0.214 | 0.1653 | -0.056 | -1.293
-9 | -0.186 | 0.16171 | -0.056 | -1.149
-8.5 | -0.157 | 0.12576 | -0.041 | -1.251
-8 | -0.196 | 0.08442 | -0.061 | -2.319
-7.5 | -0.172 | 0.07344 | -0.058 | -2.34
-7 | -0.132 | 0.06427 | -0.06 | -2.053
-6.5 | -0.085 | 0.05883 | -0.06 | -1.442
-6 | -0.034 | 0.05363 | -0.063 | -0.627
-5.5 | 0.02 | 0.05001 | -0.064 | 0.404
-5 | 0.076 | 0.04683 | -0.066 | 1.616
-4.5 | 0.132 | 0.04447 | -0.07 | 2.978
-4 | 0.19 | 0.04255 | -0.073 | 4.462
-3.5 | 0.248 | 0.04068 | -0.077 | 6.097
-3 | 0.306 | 0.0392 | -0.08 | 7.817
-2.5 | 0.447 | 0.01758 | -0.155 | 25.421
-2 | 0.521 | 0.01753 | -0.156 | 29.724
-1.5 | 0.592 | 0.01754 | -0.158 | 33.75
-1 | 0.637 | 0.0174 | -0.152 | 36.615
-0.5 | 0.705 | 0.01759 | -0.153 | 40.089
0 | 0.776 | 0.01761 | -0.155 | 44.08
0.5 | 0.844 | 0.01789 | -0.156 | 47.174
1 | 0.911 | 0.01825 | -0.157 | 49.92
1.5 | 0.979 | 0.01864 | -0.159 | 52.518
2 | 1.046 | 0.01909 | -0.16 | 54.798
2.5 | 1.113 | 0.01959 | -0.161 | 56.817
3 | 1.17 | 0.02008 | -0.162 | 58.25
3.5 | 1.233 | 0.02076 | -0.164 | 59.383
4 | 1.294 | 0.02142 | -0.165 | 60.399
4.5 | 1.354 | 0.02203 | -0.166 | 61.46
5 | 1.412 | 0.02292 | -0.167 | 61.588
5.5 | 1.486 | 0.03419 | -0.172 | 43.464
6 | 1.53 | 0.03598 | -0.173 | 42.533
6.5 | 1.565 | 0.03794 | -0.174 | 41.251
7 | 1.318 | 0.05612 | -0.089 | 23.491
7.5 | 1.307 | 0.06229 | -0.082 | 20.988
8 | 1.244 | 0.07046 | -0.065 | 17.656
8.5 | 0.78 | 0.11963 | -0.049 | 6.517
9 | 0.807 | 0.16196 | -0.06 | 4.981
9.5 | 0.833 | 0.16279 | -0.06 | 5.119
10 | 0.861 | 0.17385 | -0.073 | 4.952
10.5 | 0.888 | 0.19807 | -0.079 | 4.482
11 | 0.915 | 0.20451 | -0.087 | 4.476
11.5 | 0.942 | 0.20854 | -0.088 | 4.516

## 16. Re 100k Mach 0.50 (2)
BIGFOIL.COM POLAR EXPORT
NACA67-715 a=0.8
NACA67-715 a=0.8 |  |  |  | Cl Max: | 1.1398 | at alpha= | 12 | deg
XFOIL ncrit=9 |  |  |  | L/D Max: | 23.7825 | at alpha= | 9.5 | deg
Re: | 100000 |  |  | Cd Min: | 0.26583 | at alpha= | 20 | deg
Mach: | 0.5 |  |  | Cl=0 at alpha= | 1.4882 | deg
|  |  |  | @ Cl=0.1, Cd= | 0.052544
|  |  |  | @ Cl=0.4, Cd= | 0.056219
|  |  |  | @ Cl=0.6, Cd= | 0.059021
alpha (deg) | Cl | Cd | Cm | Cl/Cd
-10 | -0.5084 | 0.16872 | -0.0302 | -3.0133
-9.5 | -0.4684 | 0.15719 | -0.0245 | -2.9798
-9 | -0.5012 | 0.15439 | -0.0272 | -3.2463
-8.5 | -0.4806 | 0.1452 | -0.0236 | -3.3099
-8 | -0.5004 | 0.14061 | -0.0239 | -3.5588
-7.5 | -0.4966 | 0.13322 | -0.0214 | -3.7277
-7 | -0.5237 | 0.12837 | -0.0214 | -4.0796
-6.5 | -0.5252 | 0.12107 | -0.0187 | -4.338
-6 | -0.5634 | 0.11596 | -0.0174 | -4.8586
-5.5 | -0.5682 | 0.10905 | -0.0131 | -5.2105
-5 | -0.5943 | 0.10182 | -0.0169 | -5.8368
-4.5 | -0.5896 | 0.09486 | -0.019 | -6.2155
-4 | -0.5936 | 0.08728 | -0.0232 | -6.8011
-3.5 | -0.5764 | 0.08049 | -0.0201 | -7.1611
-3 | -0.5177 | 0.06581 | -0.0364 | -7.8666
-2.5 | -0.4581 | 0.05895 | -0.0392 | -7.771
-2 | -0.4069 | 0.05375 | -0.0386 | -7.5702
-1 | -0.2892 | 0.04939 | -0.0382 | -5.8554
0 | -0.1701 | 0.04853 | -0.0374 | -3.505
0.5 | -0.1069 | 0.04975 | -0.0378 | -2.1487
1 | -0.0538 | 0.04969 | -0.0368 | -1.0827
1.5 | 0.0013 | 0.04917 | -0.0342 | 0.026439
2 | 0.0516 | 0.05078 | -0.034 | 1.0161
2.5 | 0.1221 | 0.05335 | -0.037 | 2.2887
3 | 0.1931 | 0.05271 | -0.0382 | 3.6634
3.5 | 0.2643 | 0.05388 | -0.0405 | 4.9053
4 | 0.3141 | 0.05475 | -0.04 | 5.737
4.5 | 0.3814 | 0.05583 | -0.0418 | 6.8315
5 | 0.4316 | 0.05688 | -0.0413 | 7.5879
5.5 | 0.4965 | 0.05777 | -0.0425 | 8.5944
6 | 0.5532 | 0.05867 | -0.0425 | 9.429
6.5 | 0.6185 | 0.05916 | -0.0431 | 10.4547
7 | 0.6753 | 0.05958 | -0.0423 | 11.3343
7.5 | 0.7563 | 0.05836 | -0.0426 | 12.9592
8 | 0.8229 | 0.05705 | -0.0407 | 14.4242
8.5 | 0.9065 | 0.05351 | -0.0382 | 16.9408
9 | 1.0036 | 0.04679 | -0.033 | 21.449
9.5 | 1.0626 | 0.04468 | -0.0263 | 23.7825
10 | 1.0507 | 0.04965 | -0.0184 | 21.1621
10.5 | 1.0515 | 0.0548 | -0.0128 | 19.188
11 | 1.0832 | 0.05836 | -0.0088 | 18.5607
11.5 | 1.1217 | 0.06248 | -0.0055 | 17.9529
12 | 1.1398 | 0.06863 | -0.0025 | 16.6079
12.5 | 1.1193 | 0.07792 | -0.0004 | 14.3647
13 | 1.0924 | 0.08828 | -0.0004 | 12.3743
13.5 | 1.0711 | 0.0988 | -0.0021 | 10.8411
14 | 1.0239 | 0.11378 | -0.0088 | 8.9989
14.5 | 0.9803 | 0.13081 | -0.0188 | 7.4941
15 | 0.9488 | 0.14867 | -0.03 | 6.3819
15.5 | 0.933 | 0.1654 | -0.04 | 5.6409
16 | 0.9284 | 0.17965 | -0.0483 | 5.1678
17.5 | 0.9574 | 0.22604 | -0.0705 | 4.2355
18 | 0.9453 | 0.23187 | -0.0798 | 4.0769
19 | 0.978 | 0.24887 | -0.0893 | 3.9298
20 | 1.0127 | 0.26583 | -0.0991 | 3.8096

## 17. Re 250k Mach 0.00 (1)
BIGFOIL.COM POLAR EXPORT
NACA67-715 a=0.8
NACA67-715 a=0.8 |  |  |  | Cl Max: | 1.666 | at alpha= | 11.5 | deg
JavaFoil+Calcfoil stall+Eppler ext transition |  |  |  | L/D Max: | 100.152 | at alpha= | 5.5 | deg
Re: | 250000 |  |  | Cd Min: | 0.01025 | at alpha= | 0 | deg
Mach: | 0 |  |  | Cl=0 at alpha= | -5.6875 | deg
|  |  |  | @ Cl=0.1, Cd= | 0.012387
|  |  |  | @ Cl=0.4, Cd= | 0.011735
|  |  |  | @ Cl=0.6, Cd= | 0.010467
alpha (deg) | Cl | Cd | Cm | Cl/Cd
-20 | -0.47 | 0.24453 | -0.039 | -1.921
-19.5 | -0.483 | 0.22778 | -0.04 | -2.119
-19 | -0.495 | 0.21227 | -0.04 | -2.331
-18.5 | -0.506 | 0.21135 | -0.041 | -2.395
-18 | -0.517 | 0.19252 | -0.042 | -2.686
-17.5 | -0.527 | 0.1824 | -0.043 | -2.888
-17 | -0.535 | 0.16517 | -0.044 | -3.239
-16.5 | -0.541 | 0.15794 | -0.044 | -3.428
-16 | -0.546 | 0.14872 | -0.045 | -3.672
-15.5 | -0.549 | 0.14333 | -0.046 | -3.829
-15 | -0.549 | 0.12962 | -0.047 | -4.234
-14.5 | -0.546 | 0.1248 | -0.048 | -4.378
-14 | -0.541 | 0.11705 | -0.05 | -4.621
-13.5 | -0.532 | 0.10855 | -0.051 | -4.903
-13 | -0.52 | 0.10242 | -0.052 | -5.08
-12.5 | -0.505 | 0.09616 | -0.053 | -5.249
-12 | -0.486 | 0.08947 | -0.054 | -5.429
-11.5 | -0.463 | 0.0839 | -0.055 | -5.522
-11 | -0.436 | 0.07959 | -0.049 | -5.476
-10.5 | -0.406 | 0.07474 | -0.049 | -5.438
-10 | -0.374 | 0.06995 | -0.05 | -5.344
-9.5 | -0.338 | 0.06552 | -0.051 | -5.163
-9 | -0.3 | 0.0617 | -0.052 | -4.863
-8.5 | -0.259 | 0.05784 | -0.053 | -4.485
-8 | -0.216 | 0.05472 | -0.054 | -3.945
-7.5 | -0.171 | 0.05146 | -0.055 | -3.321
-7 | -0.125 | 0.04875 | -0.056 | -2.563
-6.5 | -0.078 | 0.04559 | -0.061 | -1.715
-6 | -0.03 | 0.04312 | -0.063 | -0.705
-5.5 | 0.018 | 0.04056 | -0.067 | 0.445
-5 | 0.083 | 0.01242 | -0.13 | 6.653
-4.5 | 0.144 | 0.0123 | -0.131 | 11.677
-4 | 0.205 | 0.01125 | -0.133 | 18.227
-3.5 | 0.267 | 0.01147 | -0.134 | 23.282
-3 | 0.329 | 0.01171 | -0.135 | 28.126
-2.5 | 0.392 | 0.01175 | -0.137 | 33.321
-2 | 0.455 | 0.01163 | -0.138 | 39.122
-1.5 | 0.517 | 0.01157 | -0.139 | 44.657
-1 | 0.554 | 0.01042 | -0.134 | 53.204
-0.5 | 0.613 | 0.01048 | -0.135 | 58.51
0 | 0.678 | 0.01025 | -0.136 | 66.091
0.5 | 0.737 | 0.01039 | -0.137 | 70.879
1 | 0.796 | 0.01056 | -0.138 | 75.355
1.5 | 0.855 | 0.01073 | -0.14 | 79.661
2 | 0.913 | 0.0111 | -0.146 | 82.262
2.5 | 0.972 | 0.0113 | -0.147 | 85.977
3 | 1.024 | 0.01152 | -0.148 | 88.892
3.5 | 1.081 | 0.01182 | -0.15 | 91.407
4 | 1.136 | 0.01177 | -0.151 | 96.56
4.5 | 1.191 | 0.01218 | -0.152 | 97.795
5 | 1.245 | 0.01251 | -0.153 | 99.517
5.5 | 1.297 | 0.01295 | -0.155 | 100.152
6 | 1.365 | 0.02286 | -0.158 | 59.706
6.5 | 1.413 | 0.02389 | -0.159 | 59.151
7 | 1.459 | 0.02483 | -0.16 | 58.76
7.5 | 1.501 | 0.02587 | -0.161 | 58.028
8 | 1.538 | 0.02684 | -0.162 | 57.3
8.5 | 1.571 | 0.02796 | -0.163 | 56.191
9 | 1.6 | 0.02939 | -0.164 | 54.442
9.5 | 1.624 | 0.03071 | -0.165 | 52.869
10 | 1.643 | 0.03198 | -0.166 | 51.357
10.5 | 1.656 | 0.03327 | -0.167 | 49.778
11 | 1.664 | 0.03475 | -0.168 | 47.871
11.5 | 1.666 | 0.03601 | -0.169 | 46.282
12 | 1.388 | 0.08572 | -0.093 | 16.196
12.5 | 1.376 | 0.09412 | -0.08 | 14.614
13 | 1.366 | 0.09903 | -0.081 | 13.797
13.5 | 1.347 | 0.10615 | -0.078 | 12.69
14 | 1.323 | 0.11353 | -0.075 | 11.653
14.5 | 1.295 | 0.12071 | -0.074 | 10.732
15 | 1.265 | 0.12954 | -0.072 | 9.763
15.5 | 1.231 | 0.13863 | -0.066 | 8.878
16 | 1.195 | 0.14855 | -0.063 | 8.045
16.5 | 1.158 | 0.15203 | -0.063 | 7.618

## 18. Re 250k Mach 0.00 (2)
BIGFOIL.COM POLAR EXPORT
NACA67-715 a=0.8
NACA67-715 a=0.8 |  |  |  | Cl Max: | 1.3223 | at alpha= | 17.5 | deg
XFOIL ncrit=9 |  |  |  | L/D Max: | 55.2388 | at alpha= | 8.5 | deg
Re: | 250000 |  |  | Cd Min: | 0.15222 | at alpha= | 20 | deg
Mach: | 0 |  |  | Cl=0 at alpha= | -0.9207 | deg
|  |  |  | @ Cl=0.1, Cd= | 0.03093
|  |  |  | @ Cl=0.4, Cd= | 0.032281
|  |  |  | @ Cl=0.6, Cd= | 0.03197
alpha (deg) | Cl | Cd | Cm | Cl/Cd
-7 | -0.5329 | 0.07855 | -0.0652 | -6.7842
-6.5 | -0.5093 | 0.07067 | -0.0657 | -7.2067
-5.5 | -0.4759 | 0.05905 | -0.0611 | -8.0593
-5 | -0.416 | 0.05907 | -0.0626 | -7.0425
-4.5 | -0.4097 | 0.05131 | -0.0582 | -7.9848
-4 | -0.3508 | 0.0413 | -0.0567 | -8.4939
-2.5 | -0.1667 | 0.03583 | -0.0596 | -4.6525
-1.5 | -0.05 | 0.03394 | -0.0613 | -1.4732
-1 | -0.0105 | 0.03348 | -0.0591 | -0.31362
-0.5 | 0.0557 | 0.03281 | -0.0615 | 1.6977
0 | 0.0605 | 0.03081 | -0.0512 | 1.9636
0.5 | 0.1195 | 0.03099 | -0.05 | 3.8561
1 | 0.2899 | 0.03349 | -0.0741 | 8.6563
2 | 0.3203 | 0.0326 | -0.0613 | 9.8252
2.5 | 0.3834 | 0.03231 | -0.0631 | 11.8663
3.5 | 0.4931 | 0.03212 | -0.0641 | 15.3518
4.5 | 0.5943 | 0.03203 | -0.0637 | 18.5545
5 | 0.6554 | 0.03139 | -0.0647 | 20.8793
5.5 | 0.7323 | 0.03004 | -0.068 | 24.3775
6 | 0.7823 | 0.02944 | -0.0671 | 26.5727
7.5 | 0.9724 | 0.02349 | -0.0678 | 41.3963
8 | 1.0412 | 0.02168 | -0.0691 | 48.0258
8.5 | 1.1103 | 0.0201 | -0.0703 | 55.2388
9 | 1.1154 | 0.02214 | -0.0626 | 50.3794
9.5 | 1.1048 | 0.02546 | -0.0538 | 43.3936
10 | 1.0961 | 0.02921 | -0.0461 | 37.5248
10.5 | 1.0931 | 0.03306 | -0.0399 | 33.0641
11 | 1.1039 | 0.03625 | -0.0356 | 30.4524
11.5 | 1.1214 | 0.03905 | -0.0322 | 28.717
12 | 1.138 | 0.04206 | -0.029 | 27.0566
12.5 | 1.1573 | 0.04493 | -0.0263 | 25.7578
13 | 1.1788 | 0.04777 | -0.0239 | 24.6766
13.5 | 1.2018 | 0.0507 | -0.0217 | 23.7041
14 | 1.2251 | 0.05355 | -0.0199 | 22.8777
14.5 | 1.2544 | 0.05638 | -0.0185 | 22.249
15 | 1.2758 | 0.05971 | -0.0168 | 21.3666
15.5 | 1.3053 | 0.06297 | -0.0159 | 20.7289
16 | 1.3127 | 0.0678 | -0.0138 | 19.3614
16.5 | 1.3182 | 0.07321 | -0.0122 | 18.0057
17 | 1.3192 | 0.07903 | -0.011 | 16.6924
17.5 | 1.3223 | 0.08489 | -0.0106 | 15.5766
18 | 1.2964 | 0.0946 | -0.0107 | 13.704
18.5 | 1.26 | 0.10585 | -0.0129 | 11.9036
19 | 1.2196 | 0.11913 | -0.0176 | 10.2376
19.5 | 1.1743 | 0.13475 | -0.0253 | 8.7147
20 | 1.1291 | 0.15222 | -0.0358 | 7.4176

## 19. Re 250k Mach 0.10 (1)
BIGFOIL.COM POLAR EXPORT
NACA67-715 a=0.8
NACA67-715 a=0.8 |  |  |  | Cl Max: | 1.658 | at alpha= | 11 | deg
JavaFoil+Calcfoil stall+Eppler ext transition |  |  |  | L/D Max: | 99.588 | at alpha= | 5.5 | deg
Re: | 250000 |  |  | Cd Min: | 0.0103 | at alpha= | 0 | deg
Mach: | 0.1 |  |  | Cl=0 at alpha= | -5.6837 | deg
|  |  |  | @ Cl=0.1, Cd= | 0.012402
|  |  |  | @ Cl=0.4, Cd= | 0.011546
|  |  |  | @ Cl=0.6, Cd= | 0.010514
alpha (deg) | Cl | Cd | Cm | Cl/Cd
-20 | -0.423 | 0.24533 | -0.039 | -1.725
-19.5 | -0.438 | 0.24033 | -0.04 | -1.824
-19 | -0.453 | 0.2217 | -0.04 | -2.044
-18.5 | -0.468 | 0.21971 | -0.041 | -2.128
-18 | -0.481 | 0.20048 | -0.043 | -2.4
-17.5 | -0.494 | 0.18072 | -0.043 | -2.731
-17 | -0.505 | 0.18149 | -0.043 | -2.781
-16.5 | -0.513 | 0.1625 | -0.031 | -3.156
-16 | -0.522 | 0.15339 | -0.045 | -3.403
-15.5 | -0.528 | 0.14758 | -0.046 | -3.575
-15 | -0.531 | 0.13171 | -0.048 | -4.03
-14.5 | -0.531 | 0.1245 | -0.048 | -4.263
-14 | -0.528 | 0.11865 | -0.049 | -4.45
-13.5 | -0.522 | 0.11111 | -0.05 | -4.696
-13 | -0.512 | 0.10425 | -0.052 | -4.912
-12.5 | -0.498 | 0.09635 | -0.052 | -5.173
-12 | -0.481 | 0.09033 | -0.054 | -5.326
-11.5 | -0.46 | 0.08454 | -0.055 | -5.443
-11 | -0.434 | 0.07998 | -0.049 | -5.425
-10.5 | -0.405 | 0.07501 | -0.049 | -5.404
-10 | -0.374 | 0.07023 | -0.05 | -5.318
-9.5 | -0.339 | 0.06624 | -0.052 | -5.11
-9 | -0.301 | 0.06216 | -0.052 | -4.835
-8.5 | -0.26 | 0.0583 | -0.053 | -4.462
-8 | -0.217 | 0.05482 | -0.054 | -3.95
-7.5 | -0.172 | 0.05155 | -0.055 | -3.327
-7 | -0.125 | 0.04879 | -0.058 | -2.572
-6.5 | -0.078 | 0.04573 | -0.061 | -1.716
-6 | -0.031 | 0.04325 | -0.063 | -0.706
-5.5 | 0.018 | 0.04082 | -0.066 | 0.444
-5 | 0.083 | 0.01243 | -0.131 | 6.677
-4.5 | 0.144 | 0.01233 | -0.132 | 11.702
-4 | 0.206 | 0.01126 | -0.133 | 18.306
-3.5 | 0.268 | 0.01151 | -0.135 | 23.304
-3 | 0.331 | 0.01134 | -0.136 | 29.173
-2.5 | 0.393 | 0.01156 | -0.137 | 34.02
-2 | 0.457 | 0.01143 | -0.138 | 40.004
-1.5 | 0.519 | 0.01157 | -0.14 | 44.866
-1 | 0.557 | 0.01047 | -0.134 | 53.217
-0.5 | 0.616 | 0.01053 | -0.136 | 58.532
0 | 0.681 | 0.0103 | -0.137 | 66.102
0.5 | 0.74 | 0.01044 | -0.138 | 70.882
1 | 0.8 | 0.01059 | -0.139 | 75.501
1.5 | 0.859 | 0.01078 | -0.14 | 79.63
2 | 0.918 | 0.01095 | -0.141 | 83.788
2.5 | 0.977 | 0.01137 | -0.148 | 85.933
3 | 1.029 | 0.01159 | -0.149 | 88.806
3.5 | 1.086 | 0.01185 | -0.15 | 91.586
4 | 1.141 | 0.01218 | -0.152 | 93.733
4.5 | 1.197 | 0.01228 | -0.153 | 97.435
5 | 1.251 | 0.01261 | -0.154 | 99.218
5.5 | 1.303 | 0.01309 | -0.155 | 99.588
6 | 1.371 | 0.02323 | -0.159 | 59.012
6.5 | 1.419 | 0.02412 | -0.16 | 58.826
7 | 1.465 | 0.02512 | -0.161 | 58.311
7.5 | 1.506 | 0.02609 | -0.162 | 57.739
8 | 1.543 | 0.02713 | -0.163 | 56.864
8.5 | 1.575 | 0.02852 | -0.164 | 55.23
9 | 1.603 | 0.0297 | -0.165 | 53.959
9.5 | 1.625 | 0.03106 | -0.166 | 52.327
10 | 1.642 | 0.03241 | -0.167 | 50.681
10.5 | 1.654 | 0.03391 | -0.168 | 48.77
11 | 1.658 | 0.03503 | -0.169 | 47.339
11.5 | 1.658 | 0.03646 | -0.169 | 45.475
12 | 1.375 | 0.08789 | -0.086 | 15.643
12.5 | 1.366 | 0.09361 | -0.086 | 14.591
13 | 1.348 | 0.10158 | -0.074 | 13.271
13.5 | 1.327 | 0.10801 | -0.079 | 12.29
14 | 1.299 | 0.11474 | -0.076 | 11.319
14.5 | 1.266 | 0.12359 | -0.073 | 10.248
15 | 1.23 | 0.13209 | -0.066 | 9.312
15.5 | 1.192 | 0.13819 | -0.066 | 8.626
16 | 1.152 | 0.14672 | -0.063 | 7.849

## 20. Re 250k Mach 0.10 (2)
BIGFOIL.COM POLAR EXPORT
NACA67-715 a=0.8
NACA67-715 a=0.8 |  |  |  | Cl Max: | 1.3067 | at alpha= | 16.5 | deg
XFOIL ncrit=9 |  |  |  | L/D Max: | 54.6778 | at alpha= | 8.5 | deg
Re: | 250000 |  |  | Cd Min: | 0.1507 | at alpha= | -12 | deg
Mach: | 0.1 |  |  | Cl=0 at alpha= | -0.92679 | deg
|  |  |  | @ Cl=0.1, Cd= | 0.033002
|  |  |  | @ Cl=0.4, Cd= | 0.032323
|  |  |  | @ Cl=0.6, Cd= | 0.031684
alpha (deg) | Cl | Cd | Cm | Cl/Cd
-12 | -0.3552 | 0.1507 | -0.0638 | -2.357
-11.5 | -0.3872 | 0.14384 | -0.0649 | -2.6919
-11 | -0.3712 | 0.1366 | -0.0646 | -2.7174
-10.5 | -0.3517 | 0.13124 | -0.0673 | -2.6798
-10 | -0.374 | 0.12583 | -0.0634 | -2.9723
-9.5 | -0.4062 | 0.11373 | -0.0784 | -3.5716
-9 | -0.421 | 0.10864 | -0.0689 | -3.8752
-8.5 | -0.4109 | 0.10436 | -0.0679 | -3.9373
-8 | -0.4331 | 0.09641 | -0.0752 | -4.4923
-7.5 | -0.4857 | 0.08929 | -0.0686 | -5.4396
-7 | -0.5303 | 0.07974 | -0.0658 | -6.6504
-6.5 | -0.507 | 0.0719 | -0.0662 | -7.0515
-5.5 | -0.4763 | 0.0599 | -0.0616 | -7.9516
-5 | -0.4175 | 0.05899 | -0.0634 | -7.0775
-4.5 | -0.412 | 0.05181 | -0.0586 | -7.9521
-4 | -0.3516 | 0.04179 | -0.0575 | -8.4135
-3.5 | -0.2788 | 0.03966 | -0.0606 | -7.0298
-3 | -0.2339 | 0.03734 | -0.0584 | -6.2641
-2.5 | -0.1637 | 0.03601 | -0.0607 | -4.546
-2 | -0.1177 | 0.03461 | -0.0593 | -3.4008
-1.5 | -0.0478 | 0.03407 | -0.062 | -1.403
-1 | -0.01 | 0.03358 | -0.0595 | -0.2978
-0.5 | 0.0583 | 0.03299 | -0.0622 | 1.7672
1 | 0.2374 | 0.03304 | -0.0646 | 7.1852
2 | 0.3221 | 0.03266 | -0.0616 | 9.8622
2.5 | 0.3867 | 0.03235 | -0.0635 | 11.9536
3.5 | 0.4968 | 0.03213 | -0.0645 | 15.4622
4 | 0.5391 | 0.03231 | -0.0631 | 16.6852
4.5 | 0.613 | 0.03155 | -0.0661 | 19.4295
5 | 0.6596 | 0.03135 | -0.065 | 21.0399
5.5 | 0.7376 | 0.02998 | -0.0683 | 24.6031
6 | 0.7875 | 0.02936 | -0.0674 | 26.8222
7 | 0.9085 | 0.02617 | -0.0674 | 34.7153
8 | 1.0413 | 0.02197 | -0.0683 | 47.3964
8.5 | 1.1116 | 0.02033 | -0.0695 | 54.6778
9 | 1.1134 | 0.02258 | -0.0614 | 49.3091
9.5 | 1.1022 | 0.02601 | -0.0525 | 42.376
10 | 1.0937 | 0.02982 | -0.0449 | 36.6767
10.5 | 1.0909 | 0.03372 | -0.0388 | 32.3517
11 | 1.1037 | 0.03681 | -0.0346 | 29.9837
11.5 | 1.121 | 0.03969 | -0.0312 | 28.2439
12 | 1.1377 | 0.04275 | -0.028 | 26.6129
12.5 | 1.1556 | 0.04581 | -0.0252 | 25.2259
13 | 1.1785 | 0.0486 | -0.0229 | 24.249
13.5 | 1.2022 | 0.05153 | -0.0207 | 23.3301
14 | 1.2253 | 0.05449 | -0.0189 | 22.4867
14.5 | 1.2545 | 0.05744 | -0.0174 | 21.8402
15 | 1.2752 | 0.06093 | -0.0156 | 20.9289
15.5 | 1.3004 | 0.06463 | -0.0145 | 20.1207
16 | 1.306 | 0.06992 | -0.0124 | 18.6785
16.5 | 1.3067 | 0.07595 | -0.0108 | 17.2047
17 | 1.3032 | 0.08246 | -0.0099 | 15.804
17.5 | 1.2986 | 0.08918 | -0.0098 | 14.5616
18 | 1.2741 | 0.09923 | -0.0107 | 12.8399
18.5 | 1.2349 | 0.11133 | -0.014 | 11.0922
19 | 1.1934 | 0.12537 | -0.02 | 9.519
19.5 | 1.1487 | 0.14163 | -0.029 | 8.1106

## 21. Re 250k Mach 0.25 (1)
BIGFOIL.COM POLAR EXPORT
NACA67-715 a=0.8
NACA67-715 a=0.8 |  |  |  | Cl Max: | 1.629 | at alpha= | 10 | deg
JavaFoil+Calcfoil stall+Eppler ext transition |  |  |  | L/D Max: | 99.692 | at alpha= | 5.5 | deg
Re: | 250000 |  |  | Cd Min: | 0.01054 | at alpha= | 0 | deg
Mach: | 0.25 |  |  | Cl=0 at alpha= | -5.69 | deg
|  |  |  | @ Cl=0.1, Cd= | 0.028352
|  |  |  | @ Cl=0.4, Cd= | 0.011403
|  |  |  | @ Cl=0.6, Cd= | 0.010712
alpha (deg) | Cl | Cd | Cm | Cl/Cd
-17.5 | -0.148 | 0.23895 | -0.044 | -0.617
-17 | -0.211 | 0.23007 | -0.044 | -0.916
-16.5 | -0.259 | 0.20995 | -0.045 | -1.231
-16 | -0.3 | 0.18921 | -0.045 | -1.584
-15.5 | -0.336 | 0.17768 | -0.045 | -1.889
-15 | -0.367 | 0.16202 | -0.046 | -2.265
-14.5 | -0.392 | 0.15479 | -0.034 | -2.535
-14 | -0.414 | 0.13863 | -0.034 | -2.983
-13.5 | -0.429 | 0.12652 | -0.034 | -3.391
-13 | -0.44 | 0.11594 | -0.05 | -3.794
-12.5 | -0.443 | 0.10722 | -0.051 | -4.136
-12 | -0.441 | 0.09857 | -0.053 | -4.471
-11.5 | -0.432 | 0.09137 | -0.054 | -4.725
-11 | -0.417 | 0.08459 | -0.056 | -4.925
-10.5 | -0.396 | 0.07884 | -0.057 | -5.019
-10 | -0.368 | 0.07324 | -0.051 | -5.029
-9.5 | -0.337 | 0.06867 | -0.052 | -4.91
-9 | -0.302 | 0.06377 | -0.053 | -4.734
-8.5 | -0.263 | 0.05968 | -0.054 | -4.405
-8 | -0.22 | 0.05585 | -0.055 | -3.933
-7.5 | -0.174 | 0.05264 | -0.056 | -3.315
-7 | -0.128 | 0.04953 | -0.057 | -2.581
-6.5 | -0.08 | 0.04653 | -0.06 | -1.721
-6 | -0.031 | 0.04388 | -0.063 | -0.712
-5.5 | 0.019 | 0.04143 | -0.066 | 0.448
-5 | 0.069 | 0.03857 | -0.073 | 1.796
-4.5 | 0.148 | 0.01253 | -0.135 | 11.797
-4 | 0.211 | 0.01232 | -0.137 | 17.146
-3.5 | 0.275 | 0.01129 | -0.138 | 24.368
-3 | 0.339 | 0.01114 | -0.139 | 30.455
-2.5 | 0.404 | 0.01142 | -0.141 | 35.349
-2 | 0.47 | 0.01162 | -0.142 | 40.41
-1.5 | 0.533 | 0.01152 | -0.143 | 46.301
-1 | 0.572 | 0.01068 | -0.138 | 53.572
-0.5 | 0.633 | 0.01075 | -0.139 | 58.895
0 | 0.699 | 0.01054 | -0.14 | 66.358
0.5 | 0.76 | 0.01068 | -0.142 | 71.229
1 | 0.821 | 0.01086 | -0.143 | 75.628
1.5 | 0.882 | 0.01104 | -0.144 | 79.895
2 | 0.943 | 0.01125 | -0.145 | 83.794
2.5 | 1.003 | 0.0115 | -0.146 | 87.234
3 | 1.057 | 0.01191 | -0.153 | 88.747
3.5 | 1.114 | 0.01201 | -0.148 | 92.802
4 | 1.171 | 0.01252 | -0.156 | 93.569
4.5 | 1.227 | 0.01283 | -0.157 | 95.625
5 | 1.283 | 0.01303 | -0.158 | 98.501
5.5 | 1.335 | 0.01339 | -0.159 | 99.692
6 | 1.404 | 0.02426 | -0.163 | 57.86
6.5 | 1.451 | 0.02525 | -0.164 | 57.469
7 | 1.496 | 0.02638 | -0.165 | 56.715
7.5 | 1.535 | 0.02747 | -0.166 | 55.867
8 | 1.567 | 0.02873 | -0.167 | 54.553
8.5 | 1.594 | 0.03045 | -0.168 | 52.341
9 | 1.613 | 0.03159 | -0.169 | 51.065
9.5 | 1.625 | 0.03311 | -0.17 | 49.074
10 | 1.629 | 0.03437 | -0.171 | 47.381
10.5 | 1.349 | 0.07549 | -0.086 | 17.864
11 | 1.336 | 0.08205 | -0.084 | 16.285
11.5 | 1.315 | 0.08897 | -0.078 | 14.785
12 | 1.288 | 0.09445 | -0.076 | 13.638
12.5 | 1.252 | 0.10142 | -0.066 | 12.34
13 | 1.209 | 0.10912 | -0.063 | 11.08
13.5 | 1.152 | 0.11919 | -0.061 | 9.664
14 | 1.085 | 0.13271 | -0.06 | 8.177
14.5 | 1.011 | 0.14628 | -0.058 | 6.914
15 | 0.931 | 0.15757 | -0.053 | 5.911

## 22. Re 250k Mach 0.25 (2)
BIGFOIL.COM POLAR EXPORT
NACA67-715 a=0.8
NACA67-715 a=0.8 |  |  |  | Cl Max: | 1.2612 | at alpha= | 15.5 | deg
XFOIL ncrit=9 |  |  |  | L/D Max: | 50.4632 | at alpha= | 8.5 | deg
Re: | 250000 |  |  | Cd Min: | 0.22754 | at alpha= | 20 | deg
Mach: | 0.25 |  |  | Cl=0 at alpha= | -0.95196 | deg
|  |  |  | @ Cl=0.1, Cd= | 0.031545
|  |  |  | @ Cl=0.4, Cd= | 0.032815
|  |  |  | @ Cl=0.6, Cd= | 0.032345
alpha (deg) | Cl | Cd | Cm | Cl/Cd
-11 | -0.3468 | 0.1409 | -0.0665 | -2.4613
-10.5 | -0.3547 | 0.13633 | -0.0631 | -2.6018
-10 | -0.3631 | 0.12896 | -0.0673 | -2.8156
-9 | -0.3792 | 0.11604 | -0.0662 | -3.2678
-8.5 | -0.3764 | 0.10954 | -0.0689 | -3.4362
-8 | -0.4159 | 0.10238 | -0.0704 | -4.0623
-6.5 | -0.488 | 0.07895 | -0.0685 | -6.1811
-6 | -0.4966 | 0.07366 | -0.0633 | -6.7418
-5.5 | -0.4744 | 0.06468 | -0.0649 | -7.3346
-3.5 | -0.3165 | 0.041 | -0.0586 | -7.7195
-3 | -0.2359 | 0.03812 | -0.0616 | -6.1884
-2.5 | -0.1808 | 0.03663 | -0.0609 | -4.9358
-2 | -0.113 | 0.03523 | -0.0628 | -3.2075
-1.5 | -0.071 | 0.03473 | -0.0606 | -2.0443
-1 | -0.0038 | 0.03409 | -0.0625 | -0.11147
0 | 0.0753 | 0.03127 | -0.0561 | 2.4081
1.5 | 0.2919 | 0.03368 | -0.0659 | 8.6669
2 | 0.3387 | 0.03307 | -0.0643 | 10.2419
3 | 0.442 | 0.03264 | -0.0635 | 13.5417
3.5 | 0.4843 | 0.03288 | -0.0619 | 14.7293
4 | 0.5591 | 0.0323 | -0.0649 | 17.3096
4.5 | 0.6047 | 0.03235 | -0.0636 | 18.6924
5.5 | 0.7341 | 0.03081 | -0.0658 | 23.8267
6 | 0.7881 | 0.03018 | -0.0652 | 26.1133
6.5 | 0.8765 | 0.02741 | -0.0686 | 31.9774
7 | 0.92 | 0.02663 | -0.0657 | 34.5475
7.5 | 0.9922 | 0.02402 | -0.066 | 41.3072
8 | 1.0636 | 0.0223 | -0.0669 | 47.6951
8.5 | 1.1112 | 0.02202 | -0.0642 | 50.4632
9 | 1.1041 | 0.02502 | -0.0551 | 44.1287
9.5 | 1.0917 | 0.02888 | -0.0464 | 37.8012
10 | 1.0827 | 0.0331 | -0.0391 | 32.71
10.5 | 1.0859 | 0.03694 | -0.0337 | 29.3963
11 | 1.1001 | 0.04021 | -0.0297 | 27.3589
11.5 | 1.1173 | 0.04341 | -0.0262 | 25.7383
12 | 1.136 | 0.04661 | -0.0231 | 24.3725
12.5 | 1.1553 | 0.04992 | -0.0202 | 23.143
13 | 1.1778 | 0.05311 | -0.0178 | 22.1766
13.5 | 1.2048 | 0.05622 | -0.0156 | 21.4301
14 | 1.2329 | 0.0596 | -0.0137 | 20.6862
14.5 | 1.2496 | 0.06403 | -0.0115 | 19.5159
15 | 1.2607 | 0.069 | -0.0096 | 18.271
15.5 | 1.2612 | 0.07555 | -0.008 | 16.6936
16 | 1.2431 | 0.08424 | -0.007 | 14.7566
16.5 | 1.2155 | 0.09462 | -0.0077 | 12.8461
17 | 1.181 | 0.10677 | -0.0107 | 11.0612
17.5 | 1.1398 | 0.12123 | -0.0168 | 9.402
18 | 1.0925 | 0.13866 | -0.0267 | 7.879
18.5 | 1.038 | 0.16078 | -0.0411 | 6.456
19 | 0.9902 | 0.18594 | -0.056 | 5.3254
19.5 | 0.9394 | 0.22285 | -0.0739 | 4.2154
20 | 0.9595 | 0.22754 | -0.0758 | 4.2168

## 23. Re 250k Mach 0.50 (1)
BIGFOIL.COM POLAR EXPORT
NACA67-715 a=0.8
NACA67-715 a=0.8 |  |  |  | Cl Max: | 1.589 | at alpha= | 7 | deg
JavaFoil+Calcfoil stall+Eppler ext transition |  |  |  | L/D Max: | 93.581 | at alpha= | 5 | deg
Re: | 250000 |  |  | Cd Min: | 0.01164 | at alpha= | 0 | deg
Mach: | 0.5 |  |  | Cl=0 at alpha= | -5.6852 | deg
|  |  |  | @ Cl=0.1, Cd= | 0.040173
|  |  |  | @ Cl=0.4, Cd= | 0.012823
|  |  |  | @ Cl=0.6, Cd= | 0.012428
alpha (deg) | Cl | Cd | Cm | Cl/Cd
-20 | -0.801 | 0.2632 | -0.059 | -3.044
-19.5 | -0.773 | 0.25286 | -0.059 | -3.059
-19 | -0.746 | 0.25166 | -0.059 | -2.964
-18.5 | -0.718 | 0.24726 | -0.06 | -2.905
-18 | -0.691 | 0.2286 | -0.061 | -3.022
-17.5 | -0.663 | 0.22388 | -0.062 | -2.962
-17 | -0.635 | 0.23431 | -0.062 | -2.712
-16.5 | -0.606 | 0.21606 | -0.06 | -2.806
-16 | -0.578 | 0.20535 | -0.06 | -2.816
-15.5 | -0.55 | 0.19994 | -0.06 | -2.753
-15 | -0.523 | 0.19665 | -0.061 | -2.658
-14.5 | -0.495 | 0.19097 | -0.062 | -2.591
-14 | -0.467 | 0.17897 | -0.062 | -2.609
-13.5 | -0.439 | 0.17604 | -0.063 | -2.494
-13 | -0.41 | 0.1714 | -0.059 | -2.393
-12.5 | -0.382 | 0.16734 | -0.059 | -2.284
-12 | -0.354 | 0.15543 | -0.06 | -2.279
-11.5 | -0.326 | 0.15169 | -0.06 | -2.151
-11 | -0.298 | 0.14835 | -0.061 | -2.01
-10.5 | -0.27 | 0.14537 | -0.062 | -1.859
-10 | -0.242 | 0.14075 | -0.055 | -1.717
-9.5 | -0.214 | 0.12239 | -0.057 | -1.746
-9 | -0.186 | 0.11924 | -0.057 | -1.558
-8.5 | -0.158 | 0.07059 | -0.066 | -2.241
-8 | -0.196 | 0.07147 | -0.062 | -2.74
-7.5 | -0.172 | 0.06178 | -0.059 | -2.782
-7 | -0.132 | 0.05526 | -0.061 | -2.388
-6.5 | -0.085 | 0.05107 | -0.061 | -1.662
-6 | -0.034 | 0.04696 | -0.064 | -0.717
-5.5 | 0.02 | 0.04391 | -0.068 | 0.46
-5 | 0.076 | 0.0412 | -0.073 | 1.842
-4.5 | 0.133 | 0.03876 | -0.078 | 3.428
-4 | 0.191 | 0.03662 | -0.083 | 5.214
-3.5 | 0.305 | 0.01307 | -0.153 | 23.315
-3 | 0.376 | 0.01287 | -0.155 | 29.243
-2.5 | 0.448 | 0.01273 | -0.156 | 35.223
-2 | 0.522 | 0.01264 | -0.158 | 41.342
-1.5 | 0.594 | 0.01254 | -0.159 | 47.351
-1 | 0.638 | 0.01172 | -0.153 | 54.483
-0.5 | 0.707 | 0.0118 | -0.155 | 59.866
0 | 0.78 | 0.01164 | -0.156 | 67.025
0.5 | 0.848 | 0.01181 | -0.158 | 71.812
1 | 0.916 | 0.01207 | -0.159 | 75.907
1.5 | 0.984 | 0.01232 | -0.16 | 79.86
2 | 1.052 | 0.01263 | -0.161 | 83.291
2.5 | 1.118 | 0.01294 | -0.163 | 86.45
3 | 1.175 | 0.01328 | -0.164 | 88.473
3.5 | 1.238 | 0.01373 | -0.165 | 90.188
4 | 1.299 | 0.01414 | -0.166 | 91.842
4.5 | 1.36 | 0.01463 | -0.168 | 92.987
5 | 1.418 | 0.01515 | -0.169 | 93.581
5.5 | 1.489 | 0.02837 | -0.173 | 52.466
6 | 1.533 | 0.02979 | -0.174 | 51.442
6.5 | 1.567 | 0.03155 | -0.182 | 49.674
7 | 1.589 | 0.03348 | -0.184 | 47.455
7.5 | 1.578 | 0.03618 | -0.185 | 43.629
8 | 1.247 | 0.06281 | -0.082 | 19.847
8.5 | 0.78 | 0.07972 | -0.057 | 9.782
9 | 0.807 | 0.12001 | -0.064 | 6.723
9.5 | 0.833 | 0.12396 | -0.064 | 6.723
10 | 0.861 | 0.1325 | -0.077 | 6.498
10.5 | 0.888 | 0.14955 | -0.081 | 5.937
11 | 0.915 | 0.14954 | -0.087 | 6.121
11.5 | 0.942 | 0.15334 | -0.088 | 6.141
12 | 0.968 | 0.16439 | -0.089 | 5.889

## 24. Re 250k Mach 0.50 (2)
BIGFOIL.COM POLAR EXPORT
NACA67-715 a=0.8
NACA67-715 a=0.8 |  |  |  | Cl Max: | 1.1533 | at alpha= | 12.5 | deg
XFOIL ncrit=9 |  |  |  | L/D Max: | 40.1748 | at alpha= | 8 | deg
Re: | 250000 |  |  | Cd Min: | 0.20632 | at alpha= | 17.5 | deg
Mach: | 0.5 |  |  | Cl=0 at alpha= | -0.54576 | deg
|  |  |  | @ Cl=0.1, Cd= | 0.034149
|  |  |  | @ Cl=0.4, Cd= | 0.035333
|  |  |  | @ Cl=0.6, Cd= | 0.035001
alpha (deg) | Cl | Cd | Cm | Cl/Cd
-10 | -0.3395 | 0.14428 | -0.0755 | -2.3531
-9.5 | -0.3039 | 0.13702 | -0.0733 | -2.2179
-9 | -0.3025 | 0.13057 | -0.0837 | -2.3168
-8.5 | -0.3446 | 0.12512 | -0.0773 | -2.7542
-8 | -0.3097 | 0.1178 | -0.0761 | -2.629
-7.5 | -0.3356 | 0.11312 | -0.0701 | -2.9668
-7 | -0.3657 | 0.10408 | -0.0844 | -3.5136
-6 | -0.3827 | 0.09122 | -0.0776 | -4.1954
-5.5 | -0.4139 | 0.08414 | -0.0719 | -4.9192
-5 | -0.4302 | 0.07442 | -0.0744 | -5.7807
-4.5 | -0.4002 | 0.06746 | -0.0737 | -5.9324
-3.5 | -0.3285 | 0.04934 | -0.0724 | -6.6579
-3 | -0.2922 | 0.04482 | -0.0687 | -6.5194
-2.5 | -0.22 | 0.04148 | -0.0695 | -5.3038
-2 | -0.1741 | 0.03946 | -0.066 | -4.4121
-1.5 | -0.0984 | 0.03754 | -0.0673 | -2.6212
-1 | -0.0541 | 0.03695 | -0.0639 | -1.4641
0 | 0.065 | 0.03582 | -0.0623 | 1.8146
0.5 | 0.118 | 0.03329 | -0.0601 | 3.5446
1 | 0.136 | 0.03333 | -0.0491 | 4.0804
1.5 | 0.2608 | 0.03488 | -0.0606 | 7.4771
2 | 0.3428 | 0.03564 | -0.0658 | 9.6184
3 | 0.4191 | 0.03523 | -0.0582 | 11.8961
3.5 | 0.4918 | 0.03487 | -0.0598 | 14.1038
4 | 0.5449 | 0.0351 | -0.0587 | 15.5242
5 | 0.6678 | 0.03488 | -0.0582 | 19.1456
5.5 | 0.7508 | 0.03362 | -0.06 | 22.3319
6.5 | 0.8897 | 0.03142 | -0.0589 | 28.3164
7 | 0.9769 | 0.02906 | -0.0593 | 33.6167
8 | 1.1032 | 0.02746 | -0.0536 | 40.1748
8.5 | 1.1022 | 0.03071 | -0.0444 | 35.8906
9 | 1.0853 | 0.03555 | -0.0352 | 30.5288
9.5 | 1.0718 | 0.04091 | -0.0278 | 26.199
10 | 1.0726 | 0.04585 | -0.0223 | 23.3937
10.5 | 1.0834 | 0.05043 | -0.0178 | 21.4832
11 | 1.0988 | 0.05485 | -0.0139 | 20.0328
11.5 | 1.1174 | 0.05922 | -0.0103 | 18.8686
12 | 1.1382 | 0.06374 | -0.0071 | 17.8569
12.5 | 1.1533 | 0.06936 | -0.0041 | 16.6277
13 | 1.1529 | 0.0767 | -0.0024 | 15.0313
13.5 | 1.1354 | 0.08648 | -0.0025 | 13.129
14 | 1.1058 | 0.09856 | -0.0054 | 11.2196
14.5 | 1.0707 | 0.11243 | -0.0115 | 9.5233
15 | 1.0327 | 0.12834 | -0.0208 | 8.0466
15.5 | 0.9929 | 0.14689 | -0.0331 | 6.7595
16 | 0.9633 | 0.16604 | -0.045 | 5.8016
16.5 | 0.9568 | 0.18004 | -0.0532 | 5.3144
17 | 0.9573 | 0.19277 | -0.0604 | 4.966
17.5 | 0.9589 | 0.20632 | -0.068 | 4.6476

## 25. Re 500k Mach 0.00 (1)
BIGFOIL.COM POLAR EXPORT
NACA67-715 a=0.8
NACA67-715 a=0.8 |  |  |  | Cl Max: | 1.67 | at alpha= | 11.5 | deg
JavaFoil+Calcfoil stall+Eppler ext transition |  |  |  | L/D Max: | 138.175 | at alpha= | 5.5 | deg
Re: | 500000 |  |  | Cd Min: | 0.00703 | at alpha= | -1 | deg
Mach: | 0 |  |  | Cl=0 at alpha= | -5.6833 | deg
|  |  |  | @ Cl=0.1, Cd= | 0.0099654
|  |  |  | @ Cl=0.4, Cd= | 0.009386
|  |  |  | @ Cl=0.6, Cd= | 0.0070582
alpha (deg) | Cl | Cd | Cm | Cl/Cd
-20 | -0.47 | 0.21086 | -0.042 | -2.23
-19.5 | -0.483 | 0.20168 | -0.042 | -2.395
-19 | -0.495 | 0.19204 | -0.043 | -2.579
-18.5 | -0.507 | 0.18355 | -0.043 | -2.761
-18 | -0.518 | 0.17041 | -0.045 | -3.038
-17.5 | -0.527 | 0.1625 | -0.046 | -3.245
-17 | -0.536 | 0.15167 | -0.047 | -3.531
-16.5 | -0.542 | 0.14789 | -0.048 | -3.666
-16 | -0.547 | 0.13726 | -0.048 | -3.984
-15.5 | -0.55 | 0.12922 | -0.049 | -4.252
-15 | -0.55 | 0.12229 | -0.05 | -4.495
-14.5 | -0.547 | 0.11465 | -0.051 | -4.771
-14 | -0.542 | 0.10822 | -0.052 | -5.004
-13.5 | -0.533 | 0.10106 | -0.054 | -5.274
-13 | -0.521 | 0.09541 | -0.055 | -5.46
-12.5 | -0.505 | 0.08969 | -0.055 | -5.635
-12 | -0.486 | 0.08375 | -0.057 | -5.808
-11.5 | -0.464 | 0.0788 | -0.058 | -5.889
-11 | -0.436 | 0.07371 | -0.051 | -5.916
-10.5 | -0.407 | 0.06922 | -0.051 | -5.873
-10 | -0.374 | 0.06527 | -0.052 | -5.731
-9.5 | -0.338 | 0.06141 | -0.053 | -5.511
-9 | -0.3 | 0.05782 | -0.055 | -5.195
-8.5 | -0.26 | 0.0543 | -0.058 | -4.787
-8 | -0.216 | 0.05111 | -0.06 | -4.234
-7.5 | -0.171 | 0.04805 | -0.061 | -3.567
-7 | -0.125 | 0.04512 | -0.064 | -2.78
-6.5 | -0.096 | 0.01087 | -0.127 | -8.853
-6 | -0.038 | 0.01072 | -0.129 | -3.503
-5.5 | 0.022 | 0.00966 | -0.13 | 2.304
-5 | 0.083 | 0.00984 | -0.131 | 8.416
-4.5 | 0.144 | 0.01029 | -0.133 | 14.017
-4 | 0.206 | 0.01008 | -0.134 | 20.413
-3.5 | 0.268 | 0.0099 | -0.135 | 27.04
-3 | 0.33 | 0.00964 | -0.136 | 34.2
-2.5 | 0.392 | 0.0094 | -0.138 | 41.657
-2 | 0.455 | 0.00929 | -0.139 | 49.004
-1.5 | 0.517 | 0.00919 | -0.14 | 56.198
-1 | 0.575 | 0.00703 | -0.14 | 81.798
-0.5 | 0.637 | 0.0071 | -0.142 | 89.651
0 | 0.682 | 0.00751 | -0.143 | 90.794
0.5 | 0.741 | 0.00759 | -0.145 | 97.625
1 | 0.801 | 0.00783 | -0.146 | 102.344
1.5 | 0.86 | 0.00795 | -0.147 | 108.204
2 | 0.919 | 0.00806 | -0.148 | 114.036
2.5 | 0.978 | 0.00824 | -0.149 | 118.764
3 | 1.031 | 0.00838 | -0.15 | 123.06
3.5 | 1.088 | 0.00857 | -0.151 | 126.978
4 | 1.144 | 0.00876 | -0.153 | 130.52
4.5 | 1.2 | 0.009 | -0.154 | 133.335
5 | 1.255 | 0.00919 | -0.155 | 136.513
5.5 | 1.307 | 0.00946 | -0.156 | 138.175
6 | 1.367 | 0.01988 | -0.158 | 68.743
6.5 | 1.415 | 0.02085 | -0.159 | 67.879
7 | 1.461 | 0.02172 | -0.16 | 67.261
7.5 | 1.503 | 0.02263 | -0.162 | 66.429
8 | 1.54 | 0.02348 | -0.163 | 65.614
8.5 | 1.573 | 0.02445 | -0.164 | 64.344
9 | 1.602 | 0.02575 | -0.164 | 62.215
9.5 | 1.626 | 0.02689 | -0.165 | 60.486
10 | 1.645 | 0.02802 | -0.166 | 58.707
10.5 | 1.659 | 0.02947 | -0.167 | 56.284
11 | 1.667 | 0.03076 | -0.168 | 54.191
11.5 | 1.67 | 0.03199 | -0.169 | 52.201
12 | 1.668 | 0.03346 | -0.17 | 49.845
12.5 | 1.659 | 0.035 | -0.171 | 47.403
13 | 1.646 | 0.03661 | -0.171 | 44.959
13.5 | 1.62 | 0.03855 | -0.172 | 42.031
14 | 1.352 | 0.09709 | -0.114 | 13.93
14.5 | 1.307 | 0.10946 | -0.099 | 11.945
15 | 1.273 | 0.11798 | -0.093 | 10.79
15.5 | 1.236 | 0.12628 | -0.086 | 9.788
16 | 1.199 | 0.13637 | -0.081 | 8.791
16.5 | 1.162 | 0.14198 | -0.082 | 8.184

## 26. Re 500k Mach 0.00 (2)
BIGFOIL.COM POLAR EXPORT
NACA67-715 a=0.8
NACA67-715 a=0.8 |  |  |  | Cl Max: | 0.3833 | at alpha= | 1.5 | deg
XFOIL ncrit=9 |  |  |  | L/D Max: | 19.1554 | at alpha= | 1.5 | deg
Re: | 500000 |  |  | Cd Min: | 0.04994 | at alpha= | -9 | deg
Mach: | 0 |  |  | Cl=0 at alpha= | -2.8211 | deg
|  |  |  | @ Cl=0.1, Cd= | 0.023442
|  |  |  | @ Cl=0.4, Cd= | 0.02001
|  |  |  | @ Cl=0.6, Cd= | 0.02001
alpha (deg) | Cl | Cd | Cm | Cl/Cd
-9 | -0.2257 | 0.04994 | -0.1567 | -4.5194
-8.5 | -0.2029 | 0.04828 | -0.1543 | -4.2026
-6.5 | -0.3527 | 0.03572 | -0.0948 | -9.874
-6 | -0.331 | 0.03113 | -0.0895 | -10.6328
-5.5 | -0.2804 | 0.02874 | -0.0891 | -9.7564
-5 | -0.2248 | 0.02713 | -0.0896 | -8.286
-4.5 | -0.1654 | 0.02586 | -0.0906 | -6.396
-4 | -0.1145 | 0.02536 | -0.0902 | -4.515
-3.5 | -0.0444 | 0.02394 | -0.0934 | -1.8546
-2.5 | 0.021 | 0.02352 | -0.086 | 0.89286
-2 | 0.042 | 0.0239 | -0.0805 | 1.7573
-1.5 | 0.1002 | 0.02344 | -0.0814 | 4.2747
-1 | 0.1603 | 0.0228 | -0.0827 | 7.0307
0 | 0.2217 | 0.02114 | -0.0741 | 10.4872
0.5 | 0.2778 | 0.02085 | -0.0736 | 13.3237
1 | 0.3344 | 0.02049 | -0.0731 | 16.3202
1.5 | 0.3833 | 0.02001 | -0.0705 | 19.1554

## 27. Re 500k Mach 0.10 (1)
BIGFOIL.COM POLAR EXPORT
NACA67-715 a=0.8
NACA67-715 a=0.8 |  |  |  | Cl Max: | 1.662 | at alpha= | 11 | deg
JavaFoil+Calcfoil stall+Eppler ext transition |  |  |  | L/D Max: | 137.36 | at alpha= | 5.5 | deg
Re: | 500000 |  |  | Cd Min: | 0.00706 | at alpha= | -1 | deg
Mach: | 0.1 |  |  | Cl=0 at alpha= | -5.6833 | deg
|  |  |  | @ Cl=0.1, Cd= | 0.0095276
|  |  |  | @ Cl=0.4, Cd= | 0.0095157
|  |  |  | @ Cl=0.6, Cd= | 0.0070892
alpha (deg) | Cl | Cd | Cm | Cl/Cd
-19.5 | -0.439 | 0.2118 | -0.042 | -2.072
-19 | -0.454 | 0.2008 | -0.043 | -2.259
-18.5 | -0.468 | 0.1913 | -0.044 | -2.446
-18 | -0.482 | 0.17473 | -0.045 | -2.756
-17.5 | -0.494 | 0.1692 | -0.046 | -2.92
-17 | -0.505 | 0.15608 | -0.046 | -3.237
-16.5 | -0.515 | 0.14913 | -0.047 | -3.452
-16 | -0.523 | 0.14226 | -0.048 | -3.674
-15.5 | -0.528 | 0.13306 | -0.049 | -3.97
-15 | -0.531 | 0.12343 | -0.05 | -4.306
-14.5 | -0.532 | 0.11616 | -0.051 | -4.576
-14 | -0.529 | 0.10989 | -0.052 | -4.811
-13.5 | -0.522 | 0.10294 | -0.053 | -5.076
-13 | -0.513 | 0.09673 | -0.055 | -5.3
-12.5 | -0.499 | 0.08976 | -0.055 | -5.56
-12 | -0.482 | 0.08423 | -0.056 | -5.72
-11.5 | -0.461 | 0.07905 | -0.058 | -5.829
-11 | -0.434 | 0.07432 | -0.051 | -5.841
-10.5 | -0.406 | 0.06967 | -0.051 | -5.821
-10 | -0.374 | 0.06571 | -0.052 | -5.687
-9.5 | -0.339 | 0.06185 | -0.054 | -5.478
-9 | -0.301 | 0.05801 | -0.054 | -5.183
-8.5 | -0.26 | 0.05442 | -0.057 | -4.786
-8 | -0.217 | 0.0512 | -0.059 | -4.237
-7.5 | -0.172 | 0.04818 | -0.06 | -3.567
-7 | -0.126 | 0.04503 | -0.066 | -2.798
-6.5 | -0.079 | 0.041 | -0.074 | -1.932
-6 | -0.038 | 0.01075 | -0.129 | -3.507
-5.5 | 0.022 | 0.01052 | -0.131 | 2.126
-5 | 0.083 | 0.00947 | -0.132 | 8.789
-4.5 | 0.145 | 0.00968 | -0.133 | 14.954
-4 | 0.207 | 0.01007 | -0.135 | 20.543
-3.5 | 0.269 | 0.00988 | -0.136 | 27.212
-3 | 0.331 | 0.00972 | -0.137 | 34.077
-2.5 | 0.394 | 0.00953 | -0.138 | 41.312
-2 | 0.457 | 0.00938 | -0.139 | 48.739
-1.5 | 0.519 | 0.0093 | -0.141 | 55.817
-1 | 0.577 | 0.00706 | -0.141 | 81.761
-0.5 | 0.64 | 0.00714 | -0.142 | 89.65
0 | 0.685 | 0.00743 | -0.144 | 92.213
0.5 | 0.745 | 0.00764 | -0.145 | 97.569
1 | 0.805 | 0.00783 | -0.146 | 102.77
1.5 | 0.864 | 0.00797 | -0.148 | 108.478
2 | 0.924 | 0.00809 | -0.149 | 114.116
2.5 | 0.983 | 0.00827 | -0.15 | 118.876
3 | 1.036 | 0.00842 | -0.151 | 123.052
3.5 | 1.093 | 0.00859 | -0.152 | 127.256
4 | 1.149 | 0.00884 | -0.153 | 129.966
4.5 | 1.205 | 0.00903 | -0.154 | 133.536
5 | 1.26 | 0.00928 | -0.156 | 135.795
5.5 | 1.313 | 0.00956 | -0.157 | 137.36
6 | 1.373 | 0.02026 | -0.159 | 67.742
6.5 | 1.421 | 0.02102 | -0.16 | 67.606
7 | 1.467 | 0.02189 | -0.161 | 67.022
7.5 | 1.509 | 0.02285 | -0.162 | 66.029
8 | 1.545 | 0.02373 | -0.163 | 65.118
8.5 | 1.578 | 0.025 | -0.164 | 63.091
9 | 1.605 | 0.02603 | -0.165 | 61.658
9.5 | 1.628 | 0.02722 | -0.166 | 59.804
10 | 1.645 | 0.02837 | -0.167 | 57.974
10.5 | 1.656 | 0.02984 | -0.168 | 55.508
11 | 1.662 | 0.03123 | -0.169 | 53.216
11.5 | 1.662 | 0.03238 | -0.17 | 51.336
12 | 1.656 | 0.03411 | -0.171 | 48.545
12.5 | 1.644 | 0.03556 | -0.171 | 46.227
13 | 1.624 | 0.03747 | -0.172 | 43.337
13.5 | 1.592 | 0.03998 | -0.172 | 39.816
14 | 1.316 | 0.10261 | -0.104 | 12.823
14.5 | 1.276 | 0.11232 | -0.095 | 11.356
15 | 1.237 | 0.12017 | -0.089 | 10.291
15.5 | 1.197 | 0.12865 | -0.085 | 9.303
16 | 1.155 | 0.13858 | -0.082 | 8.337

## 28. Re 500k Mach 0.10 (2)
BIGFOIL.COM POLAR EXPORT
NACA67-715 a=0.8
NACA67-715 a=0.8 |  |  |  | Cl Max: | 1.3422 | at alpha= | 17.5 | deg
XFOIL ncrit=9 |  |  |  | L/D Max: | 76.7383 | at alpha= | 7 | deg
Re: | 500000 |  |  | Cd Min: | 0.11893 | at alpha= | 20 | deg
Mach: | 0.1 |  |  | Cl=0 at alpha= | -2.4329 | deg
|  |  |  | @ Cl=0.1, Cd= | 0.023473
|  |  |  | @ Cl=0.4, Cd= | 0.020546
|  |  |  | @ Cl=0.6, Cd= | 0.020333
alpha (deg) | Cl | Cd | Cm | Cl/Cd
-8.5 | -0.1925 | 0.04923 | -0.1564 | -3.9102
-7.5 | -0.2823 | 0.04857 | -0.1241 | -5.8122
-6.5 | -0.3153 | 0.03666 | -0.1029 | -8.6007
-6 | -0.3331 | 0.03175 | -0.0903 | -10.4913
-5.5 | -0.2821 | 0.02915 | -0.0899 | -9.6775
-5 | -0.2258 | 0.02737 | -0.0903 | -8.2499
-4.5 | -0.1659 | 0.02602 | -0.0914 | -6.3759
-4 | -0.1532 | 0.02613 | -0.0842 | -5.863
-3.5 | -0.098 | 0.02495 | -0.0844 | -3.9279
-3 | -0.0392 | 0.02429 | -0.0854 | -1.6138
-2.5 | -0.0064 | 0.02442 | -0.0818 | -0.26208
-2 | 0.0413 | 0.02395 | -0.0808 | 1.7244
-1.5 | 0.1004 | 0.02347 | -0.0818 | 4.2778
-1 | 0.1616 | 0.02286 | -0.0832 | 7.0691
-0.5 | 0.1943 | 0.02079 | -0.0795 | 9.3458
0 | 0.2228 | 0.02116 | -0.0745 | 10.5293
0.5 | 0.2798 | 0.02087 | -0.0741 | 13.4068
1 | 0.3369 | 0.02051 | -0.0736 | 16.4261
3 | 0.548 | 0.02063 | -0.0734 | 26.5633
3.5 | 0.6267 | 0.02018 | -0.0785 | 31.0555
4 | 0.7093 | 0.01934 | -0.0841 | 36.6753
4.5 | 0.7893 | 0.01813 | -0.0888 | 43.5356
5 | 0.8566 | 0.01683 | -0.0909 | 50.8972
6 | 0.9599 | 0.01514 | -0.0893 | 63.4016
6.5 | 1.0065 | 0.01483 | -0.0878 | 67.8692
7 | 1.0705 | 0.01395 | -0.089 | 76.7384
7.5 | 1.0816 | 0.01536 | -0.0815 | 70.4167
8 | 1.0743 | 0.01792 | -0.0718 | 59.9498
8.5 | 1.0706 | 0.02071 | -0.0633 | 51.6948
9 | 1.0735 | 0.02346 | -0.0564 | 45.7587
9.5 | 1.0833 | 0.02607 | -0.051 | 41.5535
10 | 1.0969 | 0.02864 | -0.0463 | 38.2996
10.5 | 1.1176 | 0.03091 | -0.0427 | 36.1566
11 | 1.1416 | 0.03305 | -0.0396 | 34.5416
11.5 | 1.1689 | 0.03501 | -0.0372 | 33.3876
12 | 1.192 | 0.03736 | -0.0343 | 31.9058
12.5 | 1.2097 | 0.0402 | -0.0313 | 30.092
13 | 1.2359 | 0.04246 | -0.0292 | 29.1074
13.5 | 1.2483 | 0.04594 | -0.0261 | 27.1724
14 | 1.272 | 0.04859 | -0.0243 | 26.1782
14.5 | 1.2825 | 0.05253 | -0.0218 | 24.4146
15 | 1.3005 | 0.0559 | -0.0201 | 23.2648
15.5 | 1.3143 | 0.0598 | -0.0185 | 21.9783
16 | 1.3204 | 0.06464 | -0.0167 | 20.427
16.5 | 1.3321 | 0.0691 | -0.0158 | 19.2779
17 | 1.3395 | 0.07418 | -0.0151 | 18.0574
17.5 | 1.3422 | 0.07998 | -0.0148 | 16.7817
18 | 1.3406 | 0.08653 | -0.0148 | 15.4929
18.5 | 1.3382 | 0.09354 | -0.0156 | 14.3062
19 | 1.3319 | 0.10135 | -0.0173 | 13.1416
19.5 | 1.3227 | 0.10984 | -0.0198 | 12.0421
20 | 1.3114 | 0.11893 | -0.0233 | 11.0267

## 29. Re 500k Mach 0.25 (1)
BIGFOIL.COM POLAR EXPORT
NACA67-715 a=0.8
NACA67-715 a=0.8 |  |  |  | Cl Max: | 1.632 | at alpha= | 10 | deg
JavaFoil+Calcfoil stall+Eppler ext transition |  |  |  | L/D Max: | 136.392 | at alpha= | 5.5 | deg
Re: | 500000 |  |  | Cd Min: | 0.00721 | at alpha= | -1 | deg
Mach: | 0.25 |  |  | Cl=0 at alpha= | -5.7091 | deg
|  |  |  | @ Cl=0.1, Cd= | 0.010212
|  |  |  | @ Cl=0.4, Cd= | 0.0096406
|  |  |  | @ Cl=0.6, Cd= | 0.0072188
alpha (deg) | Cl | Cd | Cm | Cl/Cd
-17.5 | -0.148 | 0.19439 | -0.046 | -0.759
-17 | -0.211 | 0.19693 | -0.047 | -1.071
-16.5 | -0.259 | 0.18423 | -0.047 | -1.404
-16 | -0.3 | 0.17133 | -0.047 | -1.75
-15.5 | -0.336 | 0.158 | -0.048 | -2.126
-15 | -0.367 | 0.14643 | -0.048 | -2.508
-14.5 | -0.394 | 0.13433 | -0.049 | -2.931
-14 | -0.415 | 0.12443 | -0.05 | -3.335
-13.5 | -0.431 | 0.11543 | -0.051 | -3.73
-13 | -0.44 | 0.10785 | -0.053 | -4.084
-12.5 | -0.444 | 0.09915 | -0.054 | -4.478
-12 | -0.441 | 0.0914 | -0.056 | -4.827
-11.5 | -0.432 | 0.08436 | -0.057 | -5.123
-11 | -0.417 | 0.07864 | -0.058 | -5.303
-10.5 | -0.396 | 0.07256 | -0.06 | -5.459
-10 | -0.368 | 0.06765 | -0.053 | -5.447
-9.5 | -0.337 | 0.06343 | -0.053 | -5.318
-9 | -0.302 | 0.05943 | -0.055 | -5.083
-8.5 | -0.263 | 0.05573 | -0.056 | -4.718
-8 | -0.22 | 0.05206 | -0.059 | -4.226
-7.5 | -0.175 | 0.04903 | -0.061 | -3.566
-7 | -0.128 | 0.04621 | -0.063 | -2.774
-6.5 | -0.08 | 0.04298 | -0.068 | -1.87
-6 | -0.032 | 0.03902 | -0.078 | -0.808
-5.5 | 0.023 | 0.01071 | -0.134 | 2.135
-5 | 0.085 | 0.01045 | -0.135 | 8.149
-4.5 | 0.148 | 0.00945 | -0.137 | 15.675
-4 | 0.212 | 0.0096 | -0.138 | 22.067
-3.5 | 0.276 | 0.01009 | -0.139 | 27.355
-3 | 0.34 | 0.0098 | -0.141 | 34.703
-2.5 | 0.404 | 0.00963 | -0.142 | 41.984
-2 | 0.47 | 0.0095 | -0.143 | 49.452
-1.5 | 0.534 | 0.00941 | -0.144 | 56.723
-1 | 0.592 | 0.00721 | -0.144 | 82.059
-0.5 | 0.656 | 0.00728 | -0.146 | 90.043
0 | 0.703 | 0.00787 | -0.147 | 89.373
0.5 | 0.765 | 0.00771 | -0.149 | 99.195
1 | 0.826 | 0.00793 | -0.15 | 104.252
1.5 | 0.888 | 0.00817 | -0.152 | 108.659
2 | 0.949 | 0.00831 | -0.153 | 114.189
2.5 | 1.01 | 0.00847 | -0.154 | 119.241
3 | 1.063 | 0.00865 | -0.155 | 122.958
3.5 | 1.122 | 0.00886 | -0.156 | 126.601
4 | 1.179 | 0.00907 | -0.157 | 129.992
4.5 | 1.237 | 0.0093 | -0.159 | 132.913
5 | 1.293 | 0.00958 | -0.16 | 134.976
5.5 | 1.346 | 0.00987 | -0.161 | 136.392
6 | 1.405 | 0.02118 | -0.163 | 66.352
6.5 | 1.453 | 0.02214 | -0.164 | 65.644
7 | 1.498 | 0.02301 | -0.166 | 65.098
7.5 | 1.537 | 0.02406 | -0.167 | 63.893
8 | 1.57 | 0.02516 | -0.168 | 62.381
8.5 | 1.596 | 0.02658 | -0.169 | 60.041
9 | 1.615 | 0.02773 | -0.17 | 58.264
9.5 | 1.628 | 0.02924 | -0.171 | 55.658
10 | 1.632 | 0.03061 | -0.172 | 53.299
10.5 | 1.626 | 0.03229 | -0.173 | 50.373
11 | 1.612 | 0.03412 | -0.173 | 47.248
11.5 | 1.587 | 0.03575 | -0.174 | 44.378
12 | 1.55 | 0.0376 | -0.174 | 41.231
12.5 | 1.26 | 0.09359 | -0.092 | 13.459
13 | 1.214 | 0.10294 | -0.085 | 11.792
13.5 | 1.155 | 0.11125 | -0.079 | 10.381
14 | 1.087 | 0.11935 | -0.073 | 9.107
14.5 | 1.012 | 0.12944 | -0.068 | 7.82
15 | 0.932 | 0.13831 | -0.065 | 6.739

## 30. Re 500k Mach 0.25 (2)
BIGFOIL.COM POLAR EXPORT
NACA67-715 a=0.8
NACA67-715 a=0.8 |  |  |  | Cl Max: | 1.2981 | at alpha= | 16.5 | deg
XFOIL ncrit=9 |  |  |  | L/D Max: | 71.3271 | at alpha= | 7 | deg
Re: | 500000 |  |  | Cd Min: | 0.16488 | at alpha= | 20 | deg
Mach: | 0.25 |  |  | Cl=0 at alpha= | -2.6477 | deg
|  |  |  | @ Cl=0.1, Cd= | 0.023703
|  |  |  | @ Cl=0.4, Cd= | 0.02075
|  |  |  | @ Cl=0.6, Cd= | 0.020167
alpha (deg) | Cl | Cd | Cm | Cl/Cd
-11 | 0.0219 | 0.07988 | -0.1824 | 0.27416
-10.5 | -0.0031 | 0.06984 | -0.1864 | -0.044387
-10 | 0.0108 | 0.0674 | -0.1844 | 0.16024
-9.5 | -0.0009 | 0.06096 | -0.1874 | -0.014764
-9 | -0.0754 | 0.05909 | -0.1767 | -1.276
-8.5 | -0.1241 | 0.05461 | -0.1679 | -2.2725
-8 | -0.2554 | 0.05681 | -0.1363 | -4.4957
-7.5 | -0.2331 | 0.05268 | -0.1356 | -4.4248
-6 | -0.3312 | 0.03742 | -0.0961 | -8.8509
-5.5 | -0.2866 | 0.03204 | -0.0948 | -8.9451
-5 | -0.2304 | 0.02893 | -0.0948 | -7.9641
-4.5 | -0.1676 | 0.02705 | -0.0958 | -6.1959
-3.5 | -0.1 | 0.02571 | -0.0877 | -3.8895
-3 | -0.0563 | 0.02515 | -0.0857 | -2.2386
-2.5 | 0.0236 | 0.02422 | -0.0898 | 0.9744
-2 | 0.0405 | 0.02422 | -0.083 | 1.6722
-1.5 | 0.1038 | 0.02367 | -0.0844 | 4.3853
-1 | 0.1309 | 0.02404 | -0.0796 | 5.4451
0 | 0.231 | 0.02127 | -0.0771 | 10.8604
0.5 | 0.2915 | 0.02099 | -0.077 | 13.8876
1.5 | 0.3642 | 0.021 | -0.0679 | 17.3429
2 | 0.4287 | 0.02055 | -0.0689 | 20.8613
3.5 | 0.6387 | 0.02008 | -0.0789 | 31.8078
4 | 0.7223 | 0.01932 | -0.0843 | 37.3861
5.5 | 0.9039 | 0.01704 | -0.0867 | 53.0458
6 | 0.9638 | 0.01608 | -0.0868 | 59.9378
6.5 | 1.017 | 0.01559 | -0.0858 | 65.2341
7 | 1.0749 | 0.01507 | -0.0854 | 71.3271
7.5 | 1.0785 | 0.01696 | -0.0766 | 63.5908
8 | 1.0711 | 0.01977 | -0.0668 | 54.178
8.5 | 1.0682 | 0.02276 | -0.0585 | 46.9332
9 | 1.0721 | 0.02568 | -0.0518 | 41.7484
9.5 | 1.0813 | 0.02856 | -0.0462 | 37.8606
10 | 1.0964 | 0.03127 | -0.0416 | 35.0624
10.5 | 1.121 | 0.03353 | -0.0382 | 33.4327
11 | 1.145 | 0.03593 | -0.0349 | 31.8675
11.5 | 1.1656 | 0.03866 | -0.0316 | 30.15
12 | 1.1911 | 0.04115 | -0.0289 | 28.9453
12.5 | 1.2093 | 0.04432 | -0.0258 | 27.2856
13 | 1.2261 | 0.04772 | -0.0229 | 25.6936
13.5 | 1.2429 | 0.05131 | -0.0203 | 24.2233
14 | 1.2571 | 0.05526 | -0.018 | 22.7488
14.5 | 1.2713 | 0.0594 | -0.0158 | 21.4024
15 | 1.2835 | 0.06392 | -0.0141 | 20.0798
15.5 | 1.2883 | 0.06934 | -0.0124 | 18.5795
16 | 1.2953 | 0.07489 | -0.0113 | 17.296
16.5 | 1.2981 | 0.08115 | -0.0111 | 15.9963
17 | 1.2954 | 0.08829 | -0.0115 | 14.6721
17.5 | 1.2823 | 0.09714 | -0.0127 | 13.2005
18 | 1.265 | 0.10728 | -0.0155 | 11.7916
18.5 | 1.2414 | 0.11893 | -0.0202 | 10.4381
19 | 1.2126 | 0.1322 | -0.0268 | 9.1725
19.5 | 1.1791 | 0.14726 | -0.0357 | 8.0069
20 | 1.1394 | 0.16488 | -0.0471 | 6.9105

## 31. Re 500k Mach 0.50 (1)
BIGFOIL.COM POLAR EXPORT
NACA67-715 a=0.8
NACA67-715 a=0.8 |  |  |  | Cl Max: | 1.591 | at alpha= | 7 | deg
JavaFoil+Calcfoil stall+Eppler ext transition |  |  |  | L/D Max: | 128.05 | at alpha= | 5 | deg
Re: | 500000 |  |  | Cd Min: | 0.00851 | at alpha= | 0 | deg
Mach: | 0.5 |  |  | Cl=0 at alpha= | -5.6852 | deg
|  |  |  | @ Cl=0.1, Cd= | 0.011269
|  |  |  | @ Cl=0.4, Cd= | 0.010263
|  |  |  | @ Cl=0.6, Cd= | 0.0091857
alpha (deg) | Cl | Cd | Cm | Cl/Cd
-20 | -0.801 | 0.22659 | -0.059 | -3.537
-19.5 | -0.773 | 0.21797 | -0.059 | -3.549
-19 | -0.746 | 0.21101 | -0.06 | -3.535
-18.5 | -0.718 | 0.20743 | -0.06 | -3.463
-18 | -0.691 | 0.19973 | -0.061 | -3.459
-17.5 | -0.663 | 0.1892 | -0.062 | -3.505
-17 | -0.635 | 0.19426 | -0.063 | -3.271
-16.5 | -0.606 | 0.18304 | -0.06 | -3.313
-16 | -0.578 | 0.17233 | -0.06 | -3.356
-15.5 | -0.551 | 0.16658 | -0.061 | -3.305
-15 | -0.523 | 0.16317 | -0.061 | -3.204
-14.5 | -0.495 | 0.15793 | -0.062 | -3.134
-14 | -0.467 | 0.15384 | -0.063 | -3.036
-13.5 | -0.439 | 0.15092 | -0.063 | -2.909
-13 | -0.41 | 0.14481 | -0.06 | -2.833
-12.5 | -0.382 | 0.13528 | -0.06 | -2.825
-12 | -0.354 | 0.12919 | -0.06 | -2.742
-11.5 | -0.326 | 0.12564 | -0.061 | -2.597
-11 | -0.298 | 0.12242 | -0.062 | -2.436
-10.5 | -0.27 | 0.11953 | -0.062 | -2.261
-10 | -0.242 | 0.11608 | -0.057 | -2.083
-9.5 | -0.214 | 0.10511 | -0.058 | -2.034
-9 | -0.186 | 0.09938 | -0.058 | -1.869
-8.5 | -0.158 | 0.06474 | -0.068 | -2.444
-8 | -0.196 | 0.0645 | -0.063 | -3.036
-7.5 | -0.172 | 0.05575 | -0.06 | -3.084
-7 | -0.132 | 0.05063 | -0.062 | -2.607
-6.5 | -0.085 | 0.04708 | -0.063 | -1.803
-6 | -0.034 | 0.04346 | -0.071 | -0.776
-5.5 | 0.02 | 0.04031 | -0.077 | 0.503
-5 | 0.093 | 0.01129 | -0.15 | 8.251
-4.5 | 0.163 | 0.01108 | -0.151 | 14.722
-4 | 0.234 | 0.01083 | -0.153 | 21.605
-3.5 | 0.305 | 0.01057 | -0.155 | 28.893
-3 | 0.377 | 0.01032 | -0.156 | 36.555
-2.5 | 0.449 | 0.01014 | -0.158 | 44.322
-2 | 0.524 | 0.00929 | -0.159 | 56.383
-1.5 | 0.595 | 0.00924 | -0.161 | 64.374
-1 | 0.641 | 0.00874 | -0.155 | 73.3
-0.5 | 0.709 | 0.00877 | -0.157 | 80.878
0 | 0.785 | 0.00851 | -0.158 | 92.152
0.5 | 0.853 | 0.00868 | -0.159 | 98.292
1 | 0.921 | 0.00899 | -0.166 | 102.494
1.5 | 0.99 | 0.00917 | -0.168 | 107.853
2 | 1.058 | 0.00941 | -0.169 | 112.432
2.5 | 1.125 | 0.00962 | -0.171 | 116.948
3 | 1.183 | 0.00964 | -0.172 | 122.674
3.5 | 1.247 | 0.01003 | -0.174 | 124.338
4 | 1.309 | 0.01029 | -0.175 | 127.213
4.5 | 1.371 | 0.01076 | -0.177 | 127.368
5 | 1.429 | 0.01116 | -0.178 | 128.05
5.5 | 1.49 | 0.02496 | -0.181 | 59.714
6 | 1.535 | 0.02619 | -0.182 | 58.591
6.5 | 1.57 | 0.02756 | -0.183 | 56.948
7 | 1.591 | 0.02939 | -0.184 | 54.128
7.5 | 1.58 | 0.03181 | -0.186 | 49.677
8 | 1.508 | 0.03406 | -0.187 | 44.269
8.5 | 0.78 | 0.0708 | -0.066 | 11.021
9 | 0.807 | 0.10071 | -0.067 | 8.013
9.5 | 0.834 | 0.10306 | -0.067 | 8.088
10 | 0.861 | 0.10802 | -0.077 | 7.971
10.5 | 0.888 | 0.1249 | -0.083 | 7.113
11 | 0.915 | 0.12382 | -0.088 | 7.394
11.5 | 0.942 | 0.12738 | -0.088 | 7.394
12 | 0.968 | 0.13642 | -0.09 | 7.098

## 32. Re 500k Mach 0.50 (2)
BIGFOIL.COM POLAR EXPORT
NACA67-715 a=0.8
NACA67-715 a=0.8 |  |  |  | Cl Max: | 1.1886 | at alpha= | 13 | deg
XFOIL ncrit=9 |  |  |  | L/D Max: | 54.4261 | at alpha= | 6.5 | deg
Re: | 500000 |  |  | Cd Min: | 0.20897 | at alpha= | 18 | deg
Mach: | 0.5 |  |  | Cl=0 at alpha= | -1.7883 | deg
|  |  |  | @ Cl=0.1, Cd= | 0.026074
|  |  |  | @ Cl=0.4, Cd= | 0.022781
|  |  |  | @ Cl=0.6, Cd= | 0.022564
alpha (deg) | Cl | Cd | Cm | Cl/Cd
-10 | 0.0679 | 0.08887 | -0.1844 | 0.76404
-9.5 | -0.0268 | 0.09267 | -0.1583 | -0.2892
-9 | -0.0298 | 0.09037 | -0.152 | -0.32976
-8.5 | -0.0307 | 0.08334 | -0.1555 | -0.36837
-8 | -0.1123 | 0.08399 | -0.1368 | -1.3371
-6.5 | -0.2517 | 0.06507 | -0.1239 | -3.8681
-6 | -0.2913 | 0.0622 | -0.1113 | -4.6833
-5.5 | -0.28 | 0.05612 | -0.1086 | -4.9893
-5 | -0.3046 | 0.04742 | -0.0995 | -6.4235
-4.5 | -0.278 | 0.04077 | -0.0962 | -6.8187
-4 | -0.2292 | 0.03506 | -0.0947 | -6.5374
-3.5 | -0.1995 | 0.03235 | -0.0888 | -6.1669
-3 | -0.1395 | 0.02992 | -0.0872 | -4.6624
-2.5 | -0.0704 | 0.02805 | -0.0873 | -2.5098
-2 | -0.0238 | 0.02749 | -0.0838 | -0.86577
-1.5 | 0.0324 | 0.02692 | -0.082 | 1.2036
-1 | 0.1019 | 0.02605 | -0.0826 | 3.9117
-0.5 | 0.1445 | 0.02614 | -0.0791 | 5.5279
1.5 | 0.3526 | 0.02335 | -0.0684 | 15.1006
2 | 0.4109 | 0.02265 | -0.0654 | 18.1413
2.5 | 0.4602 | 0.02313 | -0.0636 | 19.8962
3 | 0.5491 | 0.02263 | -0.0684 | 24.2643
4 | 0.7117 | 0.02242 | -0.0765 | 31.744
5 | 0.8575 | 0.02099 | -0.079 | 40.8528
5.5 | 0.9234 | 0.0205 | -0.0786 | 45.0439
6 | 0.9831 | 0.02038 | -0.0771 | 48.2385
6.5 | 1.0575 | 0.01943 | -0.0768 | 54.4261
7 | 1.085 | 0.02079 | -0.0702 | 52.1886
7.5 | 1.0835 | 0.02377 | -0.0603 | 45.5827
8 | 1.0752 | 0.02755 | -0.0506 | 39.0272
8.5 | 1.0717 | 0.03152 | -0.0425 | 34.0006
9 | 1.0748 | 0.03548 | -0.0358 | 30.2931
9.5 | 1.0875 | 0.0392 | -0.0304 | 27.7423
10 | 1.1069 | 0.0428 | -0.0259 | 25.8621
10.5 | 1.1245 | 0.04676 | -0.0217 | 24.0483
11 | 1.1444 | 0.05078 | -0.0179 | 22.5364
11.5 | 1.159 | 0.05545 | -0.0142 | 20.9017
12 | 1.1702 | 0.06063 | -0.0109 | 19.3007
12.5 | 1.1846 | 0.0659 | -0.0079 | 17.9757
13 | 1.1886 | 0.07247 | -0.0056 | 16.4013
13.5 | 1.1842 | 0.08052 | -0.0044 | 14.7069
14 | 1.1671 | 0.09056 | -0.0054 | 12.8876
14.5 | 1.1447 | 0.10201 | -0.0088 | 11.2214
15 | 1.1169 | 0.11498 | -0.0148 | 9.7139
15.5 | 1.0824 | 0.13031 | -0.0237 | 8.3063
16 | 1.0484 | 0.14694 | -0.0346 | 7.1349
16.5 | 1.0129 | 0.16554 | -0.0467 | 6.1188
17 | 0.9886 | 0.18349 | -0.0573 | 5.3878
17.5 | 0.9835 | 0.19743 | -0.0654 | 4.9815
18 | 0.988 | 0.20897 | -0.072 | 4.728

## 33. Re 750k Mach 0.00 (1)
BIGFOIL.COM POLAR EXPORT
NACA67-715 a=0.8
NACA67-715 a=0.8 |  |  |  | Cl Max: | 1.672 | at alpha= | 11.5 | deg
JavaFoil+Calcfoil stall+Eppler ext transition |  |  |  | L/D Max: | 164.075 | at alpha= | 5.5 | deg
Re: | 750000 |  |  | Cd Min: | 0.00597 | at alpha= | -1 | deg
Mach: | 0 |  |  | Cl=0 at alpha= | -5.6833 | deg
|  |  |  | @ Cl=0.1, Cd= | 0.0093759
|  |  |  | @ Cl=0.4, Cd= | 0.008416
|  |  |  | @ Cl=0.6, Cd= | 0.0059806
alpha (deg) | Cl | Cd | Cm | Cl/Cd
-20 | -0.471 | 0.20461 | -0.044 | -2.301
-19.5 | -0.484 | 0.19339 | -0.045 | -2.5
-19 | -0.496 | 0.18206 | -0.045 | -2.723
-18.5 | -0.507 | 0.17595 | -0.046 | -2.884
-18 | -0.518 | 0.16297 | -0.047 | -3.179
-17.5 | -0.528 | 0.15631 | -0.048 | -3.376
-17 | -0.536 | 0.14745 | -0.048 | -3.635
-16.5 | -0.543 | 0.13934 | -0.049 | -3.894
-16 | -0.547 | 0.13241 | -0.05 | -4.134
-15.5 | -0.55 | 0.12421 | -0.051 | -4.427
-15 | -0.55 | 0.11685 | -0.052 | -4.707
-14.5 | -0.547 | 0.11007 | -0.053 | -4.974
-14 | -0.542 | 0.10324 | -0.054 | -5.249
-13.5 | -0.533 | 0.0973 | -0.055 | -5.482
-13 | -0.521 | 0.09131 | -0.056 | -5.711
-12.5 | -0.506 | 0.08617 | -0.057 | -5.871
-12 | -0.487 | 0.08066 | -0.058 | -6.037
-11.5 | -0.465 | 0.07571 | -0.06 | -6.138
-11 | -0.436 | 0.07111 | -0.053 | -6.137
-10.5 | -0.407 | 0.06715 | -0.052 | -6.057
-10 | -0.375 | 0.06308 | -0.056 | -5.938
-9.5 | -0.339 | 0.05935 | -0.056 | -5.711
-9 | -0.301 | 0.05576 | -0.06 | -5.399
-8.5 | -0.261 | 0.0521 | -0.063 | -5.002
-8 | -0.217 | 0.04885 | -0.065 | -4.444
-7.5 | -0.172 | 0.04543 | -0.069 | -3.792
-7 | -0.154 | 0.01018 | -0.127 | -15.15
-6.5 | -0.097 | 0.00997 | -0.128 | -9.687
-6 | -0.038 | 0.00886 | -0.13 | -4.246
-5.5 | 0.022 | 0.00905 | -0.131 | 2.466
-5 | 0.083 | 0.00944 | -0.132 | 8.794
-4.5 | 0.144 | 0.00921 | -0.134 | 15.665
-4 | 0.206 | 0.00901 | -0.135 | 22.84
-3.5 | 0.268 | 0.00873 | -0.136 | 30.658
-3 | 0.33 | 0.00857 | -0.137 | 38.464
-2.5 | 0.392 | 0.00843 | -0.138 | 46.429
-2 | 0.455 | 0.00832 | -0.14 | 54.71
-1.5 | 0.517 | 0.00821 | -0.141 | 62.894
-1 | 0.578 | 0.00597 | -0.142 | 96.876
-0.5 | 0.64 | 0.006 | -0.143 | 106.531
0 | 0.685 | 0.00642 | -0.144 | 106.8
0.5 | 0.745 | 0.0065 | -0.146 | 114.603
1 | 0.805 | 0.0066 | -0.147 | 121.992
1.5 | 0.865 | 0.00671 | -0.148 | 128.917
2 | 0.924 | 0.00681 | -0.149 | 135.775
2.5 | 0.983 | 0.00692 | -0.15 | 142.05
3 | 1.036 | 0.00706 | -0.151 | 146.734
3.5 | 1.093 | 0.00722 | -0.152 | 151.365
4 | 1.15 | 0.00739 | -0.154 | 155.555
4.5 | 1.206 | 0.00759 | -0.155 | 158.952
5 | 1.261 | 0.00779 | -0.156 | 162.012
5.5 | 1.314 | 0.00801 | -0.157 | 164.075
6 | 1.368 | 0.01851 | -0.159 | 73.901
6.5 | 1.416 | 0.01944 | -0.16 | 72.846
7 | 1.462 | 0.02023 | -0.161 | 72.286
7.5 | 1.504 | 0.02099 | -0.162 | 71.667
8 | 1.542 | 0.02177 | -0.163 | 70.822
8.5 | 1.575 | 0.02268 | -0.164 | 69.436
9 | 1.604 | 0.02388 | -0.165 | 67.142
9.5 | 1.628 | 0.02494 | -0.166 | 65.274
10 | 1.647 | 0.0261 | -0.167 | 63.1
10.5 | 1.66 | 0.02728 | -0.168 | 60.86
11 | 1.669 | 0.02846 | -0.168 | 58.636
11.5 | 1.672 | 0.02968 | -0.169 | 56.331
12 | 1.669 | 0.03103 | -0.17 | 53.798
12.5 | 1.661 | 0.03249 | -0.171 | 51.138
13 | 1.648 | 0.03398 | -0.172 | 48.515
13.5 | 1.625 | 0.03569 | -0.172 | 45.528
14 | 1.594 | 0.03751 | -0.173 | 42.505
14.5 | 1.557 | 0.03984 | -0.173 | 39.083
15 | 1.484 | 0.04893 | -0.169 | 30.325
15.5 | 1.249 | 0.11743 | -0.105 | 10.632
16 | 1.204 | 0.129 | -0.093 | 9.333
16.5 | 1.167 | 0.13552 | -0.094 | 8.61

## 34. Re 750k Mach 0.00 (2)
BIGFOIL.COM POLAR EXPORT
NACA67-715 a=0.8
NACA67-715 a=0.8 |  |  |  | Cl Max: | 0.3435 | at alpha= | -0.5 | deg
XFOIL ncrit=9 |  |  |  | L/D Max: | 24.7478 | at alpha= | -0.5 | deg
Re: | 750000 |  |  | Cd Min: | 0.13679 | at alpha= | -16 | deg
Mach: | 0 |  |  | Cl=0 at alpha= | -4.1506 | deg
|  |  |  | @ Cl=0.1, Cd= | 0.016355
|  |  |  | @ Cl=0.4, Cd= | 0.01388
|  |  |  | @ Cl=0.6, Cd= | 0.01388
alpha (deg) | Cl | Cd | Cm | Cl/Cd
-16 | -0.0606 | 0.13679 | -0.1486 | -0.44301
-15.5 | -0.0463 | 0.13135 | -0.1514 | -0.35249
-15 | -0.0134 | 0.11536 | -0.1408 | -0.11616
-14.5 | 0.0032 | 0.11039 | -0.143 | 0.028988
-14 | -0.0259 | 0.1098 | -0.1602 | -0.23588
-13.5 | -0.0119 | 0.10487 | -0.1625 | -0.11347
-13 | -0.0249 | 0.0946 | -0.1664 | -0.26321
-12.5 | -0.0039 | 0.09139 | -0.1678 | -0.042674
-12 | -0.2906 | 0.0391 | -0.187 | -7.4322
-11.5 | -0.3607 | 0.03232 | -0.1774 | -11.1603
-11 | -0.3911 | 0.0282 | -0.1676 | -13.8688
-10.5 | -0.3491 | 0.02867 | -0.1665 | -12.1765
-10 | -0.3192 | 0.028 | -0.1638 | -11.4
-9.5 | -0.3002 | 0.02612 | -0.1595 | -11.4931
-9 | -0.2762 | 0.02428 | -0.1553 | -11.3756
-8.5 | -0.2502 | 0.02173 | -0.1516 | -11.514
-8 | -0.2106 | 0.02004 | -0.1498 | -10.509
-7.5 | -0.1653 | 0.01911 | -0.1487 | -8.6499
-7 | -0.1174 | 0.01785 | -0.1481 | -6.577
-6.5 | -0.1332 | 0.01877 | -0.1348 | -7.0964
-6 | -0.0868 | 0.01781 | -0.1336 | -4.8737
-5 | 0.0083 | 0.0161 | -0.1317 | 0.51553
-4.5 | -0.0392 | 0.01766 | -0.1119 | -2.2197
-4 | 0.0169 | 0.01715 | -0.1125 | 0.98542
-3.5 | 0.0759 | 0.01661 | -0.1136 | 4.5695
-3 | 0.1336 | 0.016 | -0.1146 | 8.35
-2.5 | 0.125 | 0.01733 | -0.1029 | 7.2129
-2 | 0.1833 | 0.01691 | -0.1039 | 10.8397
-1.5 | 0.2241 | 0.01704 | -0.1016 | 13.1514
-1 | 0.2882 | 0.01544 | -0.1043 | 18.6658
-0.5 | 0.3435 | 0.01388 | -0.1043 | 24.7478

## 35. Re 750k Mach 0.10 (1)
BIGFOIL.COM POLAR EXPORT
NACA67-715 a=0.8
NACA67-715 a=0.8 |  |  |  | Cl Max: | 1.664 | at alpha= | 11 | deg
JavaFoil+Calcfoil stall+Eppler ext transition |  |  |  | L/D Max: | 163.792 | at alpha= | 5.5 | deg
Re: | 750000 |  |  | Cd Min: | 0.00597 | at alpha= | -1 | deg
Mach: | 0.1 |  |  | Cl=0 at alpha= | -5.6833 | deg
|  |  |  | @ Cl=0.1, Cd= | 0.0093742
|  |  |  | @ Cl=0.4, Cd= | 0.0084176
|  |  |  | @ Cl=0.6, Cd= | 0.0059945
alpha (deg) | Cl | Cd | Cm | Cl/Cd
-20 | -0.424 | 0.20737 | -0.044 | -2.044
-19.5 | -0.439 | 0.20044 | -0.045 | -2.191
-19 | -0.454 | 0.1877 | -0.045 | -2.419
-18.5 | -0.468 | 0.18056 | -0.046 | -2.594
-18 | -0.482 | 0.16906 | -0.047 | -2.851
-17.5 | -0.495 | 0.16079 | -0.047 | -3.076
-17 | -0.506 | 0.15111 | -0.048 | -3.346
-16.5 | -0.515 | 0.14365 | -0.049 | -3.587
-16 | -0.523 | 0.13605 | -0.05 | -3.845
-15.5 | -0.529 | 0.12796 | -0.051 | -4.132
-15 | -0.532 | 0.1185 | -0.052 | -4.488
-14.5 | -0.532 | 0.11125 | -0.053 | -4.781
-14 | -0.529 | 0.10575 | -0.054 | -5.003
-13.5 | -0.523 | 0.09858 | -0.055 | -5.304
-13 | -0.513 | 0.09222 | -0.056 | -5.564
-12.5 | -0.499 | 0.08686 | -0.057 | -5.751
-12 | -0.482 | 0.08217 | -0.058 | -5.87
-11.5 | -0.461 | 0.07581 | -0.06 | -6.086
-11 | -0.434 | 0.07155 | -0.052 | -6.07
-10.5 | -0.406 | 0.0673 | -0.052 | -6.028
-10 | -0.374 | 0.06359 | -0.055 | -5.884
-9.5 | -0.339 | 0.0594 | -0.058 | -5.714
-9 | -0.301 | 0.05583 | -0.059 | -5.397
-8.5 | -0.261 | 0.05235 | -0.062 | -4.987
-8 | -0.218 | 0.049 | -0.064 | -4.441
-7.5 | -0.173 | 0.04602 | -0.066 | -3.749
-7 | -0.155 | 0.01029 | -0.127 | -15.045
-6.5 | -0.097 | 0.01001 | -0.129 | -9.687
-6 | -0.038 | 0.00889 | -0.13 | -4.248
-5.5 | 0.022 | 0.00908 | -0.132 | 2.468
-5 | 0.083 | 0.00944 | -0.133 | 8.842
-4.5 | 0.145 | 0.0092 | -0.134 | 15.759
-4 | 0.207 | 0.00898 | -0.135 | 23.031
-3.5 | 0.269 | 0.00882 | -0.137 | 30.506
-3 | 0.331 | 0.00856 | -0.138 | 38.703
-2.5 | 0.394 | 0.00843 | -0.139 | 46.666
-2 | 0.457 | 0.0083 | -0.14 | 55.075
-1.5 | 0.519 | 0.00821 | -0.141 | 63.222
-1 | 0.581 | 0.00597 | -0.143 | 97.286
-0.5 | 0.643 | 0.00605 | -0.144 | 106.187
0 | 0.689 | 0.00643 | -0.145 | 107.107
0.5 | 0.749 | 0.00652 | -0.146 | 114.885
1 | 0.809 | 0.00661 | -0.147 | 122.4
1.5 | 0.869 | 0.00673 | -0.149 | 129.141
2 | 0.929 | 0.00685 | -0.15 | 135.495
2.5 | 0.988 | 0.00696 | -0.151 | 142.013
3 | 1.041 | 0.0071 | -0.152 | 146.687
3.5 | 1.099 | 0.00726 | -0.153 | 151.435
4 | 1.156 | 0.00744 | -0.154 | 155.272
4.5 | 1.212 | 0.00761 | -0.155 | 159.334
5 | 1.267 | 0.00785 | -0.157 | 161.413
5.5 | 1.32 | 0.00806 | -0.158 | 163.792
6 | 1.374 | 0.01889 | -0.159 | 72.725
6.5 | 1.422 | 0.01961 | -0.16 | 72.538
7 | 1.468 | 0.02041 | -0.161 | 71.94
7.5 | 1.51 | 0.02117 | -0.162 | 71.324
8 | 1.547 | 0.02201 | -0.164 | 70.278
8.5 | 1.579 | 0.02322 | -0.165 | 68.006
9 | 1.607 | 0.02416 | -0.165 | 66.499
9.5 | 1.629 | 0.02522 | -0.166 | 64.59
10 | 1.646 | 0.02643 | -0.167 | 62.306
10.5 | 1.658 | 0.02776 | -0.168 | 59.719
11 | 1.664 | 0.02889 | -0.169 | 57.596
11.5 | 1.664 | 0.03001 | -0.17 | 55.443
12 | 1.658 | 0.03172 | -0.171 | 52.273
12.5 | 1.646 | 0.03299 | -0.172 | 49.899
13 | 1.629 | 0.03468 | -0.172 | 46.964
13.5 | 1.6 | 0.03642 | -0.173 | 43.933
14 | 1.563 | 0.03862 | -0.174 | 40.482
14.5 | 1.514 | 0.04263 | -0.173 | 35.506
15 | 1.255 | 0.10925 | -0.112 | 11.486
15.5 | 1.203 | 0.12244 | -0.098 | 9.826
16 | 1.16 | 0.13092 | -0.093 | 8.86

## 36. Re 750k Mach 0.10 (2)
BIGFOIL.COM POLAR EXPORT
NACA67-715 a=0.8
NACA67-715 a=0.8 |  |  |  | Cl Max: | 0.609 | at alpha= | 2 | deg
XFOIL ncrit=9 |  |  |  | L/D Max: | 46.347 | at alpha= | 2 | deg
Re: | 750000 |  |  | Cd Min: | 0.01497 | at alpha= | 0 | deg
Mach: | 0.1 |  |  | Cl=0 at alpha= | -99 | deg
|  |  |  | @ Cl=0.1, Cd= | 0.01497
|  |  |  | @ Cl=0.4, Cd= | 0.01471
|  |  |  | @ Cl=0.6, Cd= | 0.013208
alpha (deg) | Cl | Cd | Cm | Cl/Cd
0 | 0.3529 | 0.01497 | -0.096 | 23.5738
0.5 | 0.4145 | 0.01463 | -0.097 | 28.3322
1 | 0.4738 | 0.0142 | -0.0972 | 33.3662
1.5 | 0.5372 | 0.01368 | -0.0985 | 39.269
2 | 0.609 | 0.01314 | -0.102 | 46.347

## 37. Re 750k Mach 0.25 (1)
BIGFOIL.COM POLAR EXPORT
NACA67-715 a=0.8
NACA67-715 a=0.8 |  |  |  | Cl Max: | 1.633 | at alpha= | 10 | deg
JavaFoil+Calcfoil stall+Eppler ext transition |  |  |  | L/D Max: | 162.093 | at alpha= | 5.5 | deg
Re: | 750000 |  |  | Cd Min: | 0.00598 | at alpha= | -1 | deg
Mach: | 0.25 |  |  | Cl=0 at alpha= | -5.6855 | deg
|  |  |  | @ Cl=0.1, Cd= | 0.0086422
|  |  |  | @ Cl=0.4, Cd= | 0.0085231
|  |  |  | @ Cl=0.6, Cd= | 0.0059884
alpha (deg) | Cl | Cd | Cm | Cl/Cd
-17.5 | -0.148 | 0.18102 | -0.047 | -0.816
-17 | -0.211 | 0.17429 | -0.048 | -1.211
-16.5 | -0.259 | 0.16257 | -0.048 | -1.592
-16 | -0.3 | 0.15681 | -0.049 | -1.913
-15.5 | -0.336 | 0.14722 | -0.048 | -2.282
-15 | -0.367 | 0.13908 | -0.05 | -2.642
-14.5 | -0.394 | 0.12791 | -0.051 | -3.08
-14 | -0.415 | 0.12062 | -0.052 | -3.443
-13.5 | -0.431 | 0.1118 | -0.053 | -3.855
-13 | -0.441 | 0.10327 | -0.055 | -4.268
-12.5 | -0.444 | 0.09418 | -0.056 | -4.717
-12 | -0.441 | 0.08751 | -0.057 | -5.045
-11.5 | -0.432 | 0.0813 | -0.058 | -5.318
-11 | -0.417 | 0.07635 | -0.06 | -5.466
-10.5 | -0.397 | 0.06968 | -0.062 | -5.694
-10 | -0.369 | 0.06517 | -0.054 | -5.656
-9.5 | -0.337 | 0.06123 | -0.055 | -5.512
-9 | -0.302 | 0.05735 | -0.059 | -5.274
-8.5 | -0.263 | 0.05378 | -0.059 | -4.896
-8 | -0.221 | 0.05009 | -0.064 | -4.403
-7.5 | -0.175 | 0.047 | -0.067 | -3.732
-7 | -0.129 | 0.04377 | -0.071 | -2.942
-6.5 | -0.099 | 0.01018 | -0.132 | -9.713
-6 | -0.039 | 0.00993 | -0.133 | -3.882
-5.5 | 0.023 | 0.00884 | -0.135 | 2.592
-5 | 0.085 | 0.0086 | -0.136 | 9.925
-4.5 | 0.149 | 0.00878 | -0.138 | 16.909
-4 | 0.212 | 0.00917 | -0.139 | 23.14
-3.5 | 0.276 | 0.00899 | -0.14 | 30.72
-3 | 0.34 | 0.00872 | -0.142 | 39.032
-2.5 | 0.404 | 0.00851 | -0.143 | 47.508
-2 | 0.47 | 0.00839 | -0.144 | 55.995
-1.5 | 0.534 | 0.00829 | -0.145 | 64.352
-1 | 0.597 | 0.00598 | -0.146 | 99.861
-0.5 | 0.661 | 0.00616 | -0.148 | 107.323
0 | 0.707 | 0.00659 | -0.149 | 107.293
0.5 | 0.769 | 0.00669 | -0.15 | 115.013
1 | 0.831 | 0.00679 | -0.151 | 122.42
1.5 | 0.892 | 0.00691 | -0.153 | 129.024
2 | 0.953 | 0.00701 | -0.154 | 136.032
2.5 | 1.015 | 0.00715 | -0.155 | 141.886
3 | 1.069 | 0.0073 | -0.156 | 146.458
3.5 | 1.128 | 0.00747 | -0.157 | 150.958
4 | 1.186 | 0.00765 | -0.158 | 154.976
4.5 | 1.243 | 0.00788 | -0.16 | 157.763
5 | 1.299 | 0.00808 | -0.161 | 160.714
5.5 | 1.352 | 0.00834 | -0.162 | 162.093
6 | 1.407 | 0.01969 | -0.164 | 71.457
6.5 | 1.454 | 0.02047 | -0.165 | 71.049
7 | 1.499 | 0.02136 | -0.166 | 70.192
7.5 | 1.538 | 0.02221 | -0.167 | 69.238
8 | 1.571 | 0.02334 | -0.168 | 67.313
8.5 | 1.597 | 0.02468 | -0.169 | 64.726
9 | 1.617 | 0.02575 | -0.17 | 62.797
9.5 | 1.629 | 0.02711 | -0.171 | 60.1
10 | 1.633 | 0.02837 | -0.172 | 57.552
10.5 | 1.628 | 0.03005 | -0.173 | 54.185
11 | 1.614 | 0.0316 | -0.174 | 51.069
11.5 | 1.59 | 0.03343 | -0.174 | 47.549
12 | 1.556 | 0.03487 | -0.175 | 44.622
12.5 | 1.511 | 0.03681 | -0.176 | 41.039
13 | 1.226 | 0.09455 | -0.105 | 12.968
13.5 | 1.16 | 0.10479 | -0.092 | 11.068
14 | 1.09 | 0.11383 | -0.086 | 9.576
14.5 | 1.015 | 0.12334 | -0.082 | 8.229
15 | 0.933 | 0.1362 | -0.074 | 6.852

## 38. Re 750k Mach 0.25 (2)
BIGFOIL.COM POLAR EXPORT
NACA67-715 a=0.8
NACA67-715 a=0.8 |  |  |  | Cl Max: | 0.1814 | at alpha= | -2 | deg
XFOIL ncrit=9 |  |  |  | L/D Max: | 10.4253 | at alpha= | -2 | deg
Re: | 750000 |  |  | Cd Min: | 0.08031 | at alpha= | -11.5 | deg
Mach: | 0.25 |  |  | Cl=0 at alpha= | -3.5472 | deg
|  |  |  | @ Cl=0.1, Cd= | 0.018193
|  |  |  | @ Cl=0.4, Cd= | 0.0174
|  |  |  | @ Cl=0.6, Cd= | 0.0174
alpha (deg) | Cl | Cd | Cm | Cl/Cd
-11.5 | 0.0219 | 0.08031 | -0.179 | 0.27269
-11 | 0.0346 | 0.07611 | -0.1805 | 0.45461
-10.5 | -0.0353 | 0.05675 | -0.1896 | -0.62203
-10 | -0.086 | 0.04622 | -0.1939 | -1.8607
-9.5 | -0.1634 | 0.03801 | -0.1846 | -4.2989
-9 | -0.2101 | 0.03169 | -0.1735 | -6.6299
-8.5 | -0.2239 | 0.02688 | -0.1646 | -8.3296
-8 | -0.1992 | 0.02423 | -0.1603 | -8.2212
-7.5 | -0.212 | 0.02393 | -0.1479 | -8.8592
-7 | -0.195 | 0.02274 | -0.1409 | -8.5752
-6.5 | -0.2575 | 0.02416 | -0.1183 | -10.6581
-6 | -0.2108 | 0.02236 | -0.1166 | -9.4275
-5.5 | -0.1557 | 0.02075 | -0.1164 | -7.5036
-5 | -0.1394 | 0.02082 | -0.109 | -6.6955
-4.5 | -0.0618 | 0.01936 | -0.1128 | -3.1921
-4 | -0.0537 | 0.01946 | -0.104 | -2.7595
-3.5 | 0.0056 | 0.01883 | -0.1046 | 0.2974
-3 | 0.0651 | 0.01832 | -0.1052 | 3.5535
-2.5 | 0.1091 | 0.01816 | -0.1031 | 6.0077
-2 | 0.1814 | 0.0174 | -0.1061 | 10.4253

## 39. Re 750k Mach 0.50 (1)
BIGFOIL.COM POLAR EXPORT
NACA67-715 a=0.8
NACA67-715 a=0.8 |  |  |  | Cl Max: | 1.592 | at alpha= | 7 | deg
JavaFoil+Calcfoil stall+Eppler ext transition |  |  |  | L/D Max: | 153.503 | at alpha= | 5 | deg
Re: | 750000 |  |  | Cd Min: | 0.00662 | at alpha= | -1 | deg
Mach: | 0.5 |  |  | Cl=0 at alpha= | -5.7119 | deg
|  |  |  | @ Cl=0.1, Cd= | 0.010189
|  |  |  | @ Cl=0.4, Cd= | 0.0089011
|  |  |  | @ Cl=0.6, Cd= | 0.0082749
alpha (deg) | Cl | Cd | Cm | Cl/Cd
-20 | -0.802 | 0.20836 | -0.06 | -3.848
-19.5 | -0.774 | 0.20259 | -0.06 | -3.819
-19 | -0.746 | 0.197 | -0.06 | -3.786
-18.5 | -0.718 | 0.19014 | -0.061 | -3.778
-18 | -0.691 | 0.18324 | -0.062 | -3.771
-17.5 | -0.663 | 0.17415 | -0.062 | -3.809
-17 | -0.635 | 0.17689 | -0.063 | -3.592
-16.5 | -0.607 | 0.16723 | -0.061 | -3.627
-16 | -0.578 | 0.15777 | -0.061 | -3.666
-15.5 | -0.551 | 0.15193 | -0.061 | -3.624
-15 | -0.523 | 0.14849 | -0.062 | -3.521
-14.5 | -0.495 | 0.14342 | -0.062 | -3.451
-14 | -0.467 | 0.1394 | -0.063 | -3.35
-13.5 | -0.439 | 0.13641 | -0.064 | -3.219
-13 | -0.41 | 0.1318 | -0.061 | -3.114
-12.5 | -0.382 | 0.12397 | -0.06 | -3.083
-12 | -0.354 | 0.11735 | -0.061 | -3.019
-11.5 | -0.326 | 0.1139 | -0.062 | -2.865
-11 | -0.298 | 0.11076 | -0.062 | -2.693
-10.5 | -0.27 | 0.10791 | -0.063 | -2.505
-10 | -0.242 | 0.10439 | -0.058 | -2.316
-9.5 | -0.214 | 0.09471 | -0.059 | -2.258
-9 | -0.186 | 0.09213 | -0.059 | -2.017
-8.5 | -0.158 | 0.06267 | -0.069 | -2.526
-8 | -0.196 | 0.06145 | -0.064 | -3.188
-7.5 | -0.172 | 0.05327 | -0.061 | -3.228
-7 | -0.132 | 0.04864 | -0.063 | -2.715
-6.5 | -0.085 | 0.04543 | -0.066 | -1.87
-6 | -0.034 | 0.04141 | -0.077 | -0.817
-5.5 | 0.025 | 0.01046 | -0.149 | 2.374
-5 | 0.093 | 0.01022 | -0.151 | 9.139
-4.5 | 0.163 | 0.00991 | -0.152 | 16.48
-4 | 0.234 | 0.00963 | -0.154 | 24.323
-3.5 | 0.306 | 0.00941 | -0.156 | 32.51
-3 | 0.378 | 0.00917 | -0.157 | 41.176
-2.5 | 0.45 | 0.00829 | -0.159 | 54.293
-2 | 0.524 | 0.00847 | -0.16 | 61.925
-1.5 | 0.596 | 0.00838 | -0.162 | 71.084
-1 | 0.663 | 0.00662 | -0.162 | 100.202
-0.5 | 0.735 | 0.0067 | -0.164 | 109.745
0 | 0.789 | 0.00724 | -0.165 | 108.996
0.5 | 0.857 | 0.00722 | -0.167 | 118.688
1 | 0.926 | 0.00735 | -0.168 | 126.001
1.5 | 0.994 | 0.00762 | -0.17 | 130.538
2 | 1.063 | 0.00778 | -0.171 | 136.65
2.5 | 1.131 | 0.00796 | -0.172 | 142.121
3 | 1.189 | 0.00819 | -0.174 | 145.166
3.5 | 1.253 | 0.00841 | -0.175 | 149.041
4 | 1.316 | 0.00869 | -0.177 | 151.43
4.5 | 1.377 | 0.00901 | -0.178 | 152.924
5 | 1.436 | 0.00935 | -0.179 | 153.503
5.5 | 1.492 | 0.02312 | -0.181 | 64.523
6 | 1.536 | 0.02438 | -0.182 | 63.016
6.5 | 1.571 | 0.02566 | -0.183 | 61.226
7 | 1.592 | 0.02717 | -0.185 | 58.587
7.5 | 1.582 | 0.02964 | -0.186 | 53.366
8 | 1.509 | 0.03159 | -0.187 | 47.762
8.5 | 0.781 | 0.06666 | -0.071 | 11.712
9 | 0.807 | 0.09397 | -0.069 | 8.59
9.5 | 0.834 | 0.09421 | -0.069 | 8.849
10 | 0.861 | 0.09862 | -0.078 | 8.732
10.5 | 0.889 | 0.11192 | -0.085 | 7.94
11 | 0.916 | 0.11239 | -0.088 | 8.146
11.5 | 0.942 | 0.11899 | -0.089 | 7.916
12 | 0.968 | 0.12312 | -0.091 | 7.866

## 40. Re 750k Mach 0.50 (2)
BIGFOIL.COM POLAR EXPORT
NACA67-715 a=0.8
NACA67-715 a=0.8 |  |  |  | Cl Max: | 1.2253 | at alpha= | 13 | deg
XFOIL ncrit=9 |  |  |  | L/D Max: | 65.0895 | at alpha= | 6 | deg
Re: | 750000 |  |  | Cd Min: | 0.20283 | at alpha= | 18 | deg
Mach: | 0.5 |  |  | Cl=0 at alpha= | -99 | deg
|  |  |  | @ Cl=0.1, Cd= | 0.01908
|  |  |  | @ Cl=0.4, Cd= | 0.018719
|  |  |  | @ Cl=0.6, Cd= | 0.017409
alpha (deg) | Cl | Cd | Cm | Cl/Cd
0 | 0.3214 | 0.01908 | -0.0961 | 16.8449
2 | 0.5043 | 0.01824 | -0.0813 | 27.648
2.5 | 0.5795 | 0.01759 | -0.083 | 32.9449
3 | 0.6586 | 0.01689 | -0.0856 | 38.9935
4 | 0.7872 | 0.01631 | -0.0854 | 48.2649
4.5 | 0.8396 | 0.01643 | -0.0831 | 51.1016
5.5 | 0.9813 | 0.01607 | -0.0848 | 61.0641
6 | 1.0551 | 0.01621 | -0.0864 | 65.0895
6.5 | 1.0669 | 0.01822 | -0.0776 | 58.5565
7 | 1.0631 | 0.0212 | -0.0672 | 50.1462
7.5 | 1.0593 | 0.02454 | -0.0577 | 43.1663
8 | 1.0627 | 0.02784 | -0.0497 | 38.1717
8.5 | 1.0709 | 0.03119 | -0.0429 | 34.3347
9.5 | 1.1082 | 0.0375 | -0.0324 | 29.552
10 | 1.1355 | 0.04047 | -0.0283 | 28.0578
10.5 | 1.159 | 0.04392 | -0.0241 | 26.3889
11 | 1.1785 | 0.04785 | -0.0201 | 24.629
11.5 | 1.1991 | 0.05196 | -0.0164 | 23.0774
12 | 1.2116 | 0.05696 | -0.0127 | 21.2711
12.5 | 1.222 | 0.06247 | -0.0096 | 19.5614
13 | 1.2253 | 0.06893 | -0.0068 | 17.776
13.5 | 1.2228 | 0.07646 | -0.0051 | 15.9927
14 | 1.2107 | 0.08567 | -0.0053 | 14.1321
14.5 | 1.1848 | 0.09716 | -0.0078 | 12.1943
15 | 1.1533 | 0.11036 | -0.0131 | 10.4503
15.5 | 1.1209 | 0.12477 | -0.0209 | 8.9837
16 | 1.0896 | 0.14018 | -0.0306 | 7.7729
16.5 | 1.0592 | 0.15653 | -0.0413 | 6.7668
17 | 1.03 | 0.17377 | -0.0522 | 5.9274
17.5 | 1.0167 | 0.18837 | -0.061 | 5.3974
18 | 1.0077 | 0.20283 | -0.0696 | 4.9682

## 41. Re 1M Mach 0.00 (1)
BIGFOIL.COM POLAR EXPORT
NACA67-715 a=0.8
NACA67-715 a=0.8 |  |  |  | Cl Max: | 1.673 | at alpha= | 11.5 | deg
JavaFoil+Calcfoil stall+Eppler ext transition |  |  |  | L/D Max: | 184.414 | at alpha= | 5.5 | deg
Re: | 1000000 |  |  | Cd Min: | 0.0053 | at alpha= | -1 | deg
Mach: | 0 |  |  | Cl=0 at alpha= | -5.6833 | deg
|  |  |  | @ Cl=0.1, Cd= | 0.0086659
|  |  |  | @ Cl=0.4, Cd= | 0.0077048
|  |  |  | @ Cl=0.6, Cd= | 0.0053213
alpha (deg) | Cl | Cd | Cm | Cl/Cd
-20 | -0.471 | 0.19487 | -0.045 | -2.417
-19.5 | -0.484 | 0.18548 | -0.046 | -2.608
-19 | -0.496 | 0.17851 | -0.047 | -2.779
-18.5 | -0.508 | 0.16762 | -0.047 | -3.029
-18 | -0.518 | 0.15988 | -0.048 | -3.242
-17.5 | -0.528 | 0.15067 | -0.049 | -3.504
-17 | -0.536 | 0.14342 | -0.049 | -3.739
-16.5 | -0.543 | 0.13567 | -0.05 | -4.001
-16 | -0.548 | 0.1291 | -0.051 | -4.242
-15.5 | -0.55 | 0.12209 | -0.052 | -4.507
-15 | -0.55 | 0.11546 | -0.053 | -4.767
-14.5 | -0.548 | 0.1074 | -0.054 | -5.1
-14 | -0.542 | 0.10163 | -0.055 | -5.336
-13.5 | -0.534 | 0.09573 | -0.057 | -5.577
-13 | -0.522 | 0.08999 | -0.058 | -5.799
-12.5 | -0.506 | 0.08391 | -0.058 | -6.033
-12 | -0.488 | 0.07846 | -0.06 | -6.214
-11.5 | -0.465 | 0.07378 | -0.061 | -6.301
-11 | -0.437 | 0.06977 | -0.057 | -6.265
-10.5 | -0.407 | 0.06556 | -0.056 | -6.215
-10 | -0.375 | 0.06144 | -0.059 | -6.108
-9.5 | -0.34 | 0.0579 | -0.06 | -5.865
-9 | -0.302 | 0.05396 | -0.064 | -5.593
-8.5 | -0.262 | 0.0501 | -0.068 | -5.221
-8 | -0.221 | 0.04259 | -0.081 | -5.192
-7.5 | -0.211 | 0.00984 | -0.126 | -21.46
-7 | -0.155 | 0.00959 | -0.127 | -16.133
-6.5 | -0.097 | 0.00847 | -0.129 | -11.425
-6 | -0.038 | 0.00862 | -0.13 | -4.372
-5.5 | 0.022 | 0.00901 | -0.132 | 2.48
-5 | 0.083 | 0.00873 | -0.133 | 9.517
-4.5 | 0.144 | 0.0085 | -0.134 | 16.972
-4 | 0.206 | 0.0083 | -0.135 | 24.789
-3.5 | 0.268 | 0.00813 | -0.136 | 32.902
-3 | 0.33 | 0.00789 | -0.138 | 41.759
-2.5 | 0.392 | 0.00772 | -0.139 | 50.744
-2 | 0.455 | 0.0076 | -0.14 | 59.873
-1.5 | 0.517 | 0.00751 | -0.141 | 68.781
-1 | 0.578 | 0.0053 | -0.143 | 109.023
-0.5 | 0.64 | 0.00536 | -0.144 | 119.265
0 | 0.688 | 0.00568 | -0.145 | 121.08
0.5 | 0.748 | 0.00575 | -0.146 | 130.105
1 | 0.808 | 0.00585 | -0.147 | 138.134
1.5 | 0.867 | 0.00593 | -0.148 | 146.298
2 | 0.927 | 0.00602 | -0.15 | 154.017
2.5 | 0.987 | 0.00614 | -0.151 | 160.593
3 | 1.04 | 0.00626 | -0.152 | 166.09
3.5 | 1.097 | 0.00642 | -0.153 | 171.063
4 | 1.154 | 0.00658 | -0.154 | 175.323
4.5 | 1.21 | 0.00674 | -0.155 | 179.479
5 | 1.265 | 0.00694 | -0.156 | 182.33
5.5 | 1.318 | 0.00715 | -0.158 | 184.414
6 | 1.369 | 0.01754 | -0.159 | 78.059
6.5 | 1.417 | 0.01843 | -0.16 | 76.881
7 | 1.463 | 0.01917 | -0.161 | 76.328
7.5 | 1.505 | 0.0199 | -0.162 | 75.647
8 | 1.543 | 0.0207 | -0.163 | 74.506
8.5 | 1.576 | 0.02157 | -0.164 | 73.063
9 | 1.605 | 0.02271 | -0.165 | 70.647
9.5 | 1.629 | 0.02362 | -0.166 | 68.96
10 | 1.648 | 0.02469 | -0.167 | 66.721
10.5 | 1.661 | 0.02594 | -0.168 | 64.062
11 | 1.67 | 0.02702 | -0.169 | 61.796
11.5 | 1.673 | 0.02804 | -0.169 | 59.662
12 | 1.67 | 0.02951 | -0.17 | 56.617
12.5 | 1.663 | 0.03083 | -0.171 | 53.93
13 | 1.65 | 0.03219 | -0.172 | 51.248
13.5 | 1.627 | 0.03375 | -0.173 | 48.199
14 | 1.597 | 0.03547 | -0.173 | 45.013
14.5 | 1.561 | 0.03742 | -0.174 | 41.722
15 | 1.52 | 0.03992 | -0.174 | 38.088
15.5 | 1.46 | 0.04628 | -0.172 | 31.546
16 | 1.217 | 0.12016 | -0.11 | 10.126
16.5 | 1.177 | 0.12773 | -0.108 | 9.213

## 42. Re 1M Mach 0.00 (2)
BIGFOIL.COM POLAR EXPORT
NACA67-715 a=0.8
NACA67-715 a=0.8 |  |  |  | Cl Max: | 1.4653 | at alpha= | 18 | deg
XFOIL ncrit=9 |  |  |  | L/D Max: | 135.427 | at alpha= | 4 | deg
Re: | 1000000 |  |  | Cd Min: | 0.18425 | at alpha= | -20 | deg
Mach: | 0 |  |  | Cl=0 at alpha= | -5.9435 | deg
|  |  |  | @ Cl=0.1, Cd= | 0.011762
|  |  |  | @ Cl=0.4, Cd= | 0.010082
|  |  |  | @ Cl=0.6, Cd= | 0.0092613
alpha (deg) | Cl | Cd | Cm | Cl/Cd
-20 | -0.1794 | 0.18425 | -0.1219 | -0.97368
-19.5 | -0.1611 | 0.17941 | -0.1253 | -0.89794
-19 | -0.1447 | 0.17392 | -0.1287 | -0.83199
-18.5 | -0.129 | 0.16806 | -0.1321 | -0.76758
-18 | -0.1233 | 0.15929 | -0.136 | -0.77406
-17.5 | -0.1101 | 0.15258 | -0.1394 | -0.72159
-17 | -0.0903 | 0.14764 | -0.1421 | -0.61162
-16.5 | -0.0742 | 0.14214 | -0.1452 | -0.52202
-16 | -0.0603 | 0.13604 | -0.1483 | -0.44325
-15.5 | -0.5873 | 0.036 | -0.1865 | -16.3139
-15 | -0.5598 | 0.0348 | -0.1867 | -16.0862
-14.5 | -0.551 | 0.03225 | -0.1857 | -17.0853
-14 | -0.5287 | 0.03093 | -0.1845 | -17.0934
-13.5 | -0.5274 | 0.02836 | -0.1812 | -18.5966
-13 | -0.5052 | 0.02732 | -0.1786 | -18.4919
-12.5 | -0.5182 | 0.02421 | -0.1714 | -21.4044
-12 | -0.4988 | 0.0235 | -0.167 | -21.2255
-11.5 | -0.4651 | 0.02302 | -0.1647 | -20.2042
-11 | -0.4318 | 0.02214 | -0.1624 | -19.5032
-10.5 | -0.396 | 0.02115 | -0.1604 | -18.7234
-10 | -0.3544 | 0.0207 | -0.1589 | -17.1208
-9.5 | -0.323 | 0.01791 | -0.1565 | -18.0346
-9 | -0.2774 | 0.01729 | -0.1558 | -16.044
-8.5 | -0.2309 | 0.01699 | -0.155 | -13.5903
-8 | -0.1862 | 0.01591 | -0.1539 | -11.7033
-7.5 | -0.14 | 0.01516 | -0.153 | -9.2348
-7 | -0.094 | 0.01442 | -0.1519 | -6.5187
-6.5 | -0.0524 | 0.01318 | -0.1501 | -3.9757
-6 | -0.0055 | 0.01261 | -0.1491 | -0.43616
-5.5 | 0.0432 | 0.01217 | -0.1484 | 3.5497
-5 | 0.0937 | 0.01182 | -0.148 | 7.9272
-4.5 | 0.1437 | 0.01136 | -0.1476 | 12.6496
-4 | 0.1966 | 0.01122 | -0.1476 | 17.5223
-3.5 | 0.2342 | 0.0112 | -0.1446 | 20.9107
-3 | 0.2725 | 0.01121 | -0.1417 | 24.3087
-2.5 | 0.3185 | 0.0111 | -0.1403 | 28.6937
-2 | 0.3696 | 0.01072 | -0.14 | 34.4776
-1.5 | 0.4163 | 0.00974 | -0.1393 | 42.7413
-1 | 0.4601 | 0.00861 | -0.1377 | 53.4379
-0.5 | 0.5215 | 0.00876 | -0.1393 | 59.532
0 | 0.5143 | 0.00946 | -0.1265 | 54.3658
0.5 | 0.5753 | 0.00932 | -0.1277 | 61.7275
1 | 0.6384 | 0.00917 | -0.1293 | 69.6183
1.5 | 0.7135 | 0.00885 | -0.1339 | 80.6215
2 | 0.7948 | 0.00844 | -0.1398 | 94.1706
2.5 | 0.7954 | 0.0086 | -0.1285 | 92.4884
3 | 0.886 | 0.00792 | -0.1362 | 111.8687
3.5 | 0.9235 | 0.00777 | -0.1327 | 118.8546
4 | 0.9832 | 0.00726 | -0.1338 | 135.427
4.5 | 0.9981 | 0.00744 | -0.1255 | 134.1532
5 | 0.9931 | 0.0082 | -0.1136 | 121.1098
5.5 | 1.0183 | 0.00867 | -0.108 | 117.451
6 | 1.0239 | 0.00971 | -0.0987 | 105.448
6.5 | 1.0257 | 0.01201 | -0.0904 | 85.4038
7 | 1.022 | 0.01437 | -0.0811 | 71.1204
7.5 | 1.0276 | 0.01647 | -0.0737 | 62.3922
8 | 1.0391 | 0.01847 | -0.0675 | 56.2588
8.5 | 1.0536 | 0.02048 | -0.0621 | 51.4453
9 | 1.0723 | 0.02239 | -0.0575 | 47.8919
9.5 | 1.0952 | 0.0242 | -0.0538 | 45.2562
10 | 1.1229 | 0.0258 | -0.0508 | 43.5233
10.5 | 1.1543 | 0.02724 | -0.0484 | 42.3752
11 | 1.1861 | 0.02868 | -0.0462 | 41.3563
11.5 | 1.2175 | 0.03018 | -0.0441 | 40.3413
12 | 1.2455 | 0.03193 | -0.0417 | 39.0072
12.5 | 1.2762 | 0.03355 | -0.0397 | 38.0387
13 | 1.3017 | 0.0356 | -0.0373 | 36.5646
13.5 | 1.3301 | 0.03744 | -0.0354 | 35.5262
14 | 1.3524 | 0.03984 | -0.0329 | 33.9458
14.5 | 1.377 | 0.04211 | -0.031 | 32.7001
15 | 1.3949 | 0.04503 | -0.0286 | 30.9771
15.5 | 1.4153 | 0.0478 | -0.0267 | 29.6088
16 | 1.4297 | 0.05123 | -0.0246 | 27.9075
16.5 | 1.4396 | 0.05527 | -0.0225 | 26.0467
17 | 1.4508 | 0.0593 | -0.021 | 24.4654
17.5 | 1.461 | 0.06362 | -0.0198 | 22.9645
18 | 1.4653 | 0.06879 | -0.0188 | 21.3011
18.5 | 1.4563 | 0.07579 | -0.0181 | 19.2149
19 | 1.4572 | 0.08189 | -0.0183 | 17.7946
19.5 | 1.4549 | 0.08867 | -0.0191 | 16.408
20 | 1.4473 | 0.09643 | -0.0206 | 15.0088

## 43. Re 1M Mach 0.10 (1)
BIGFOIL.COM POLAR EXPORT
NACA67-715 a=0.8
NACA67-715 a=0.8 |  |  |  | Cl Max: | 1.665 | at alpha= | 11 | deg
JavaFoil+Calcfoil stall+Eppler ext transition |  |  |  | L/D Max: | 183.392 | at alpha= | 5.5 | deg
Re: | 1000000 |  |  | Cd Min: | 0.00534 | at alpha= | -1 | deg
Mach: | 0.1 |  |  | Cl=0 at alpha= | -5.6833 | deg
|  |  |  | @ Cl=0.1, Cd= | 0.0086771
|  |  |  | @ Cl=0.4, Cd= | 0.0078076
|  |  |  | @ Cl=0.6, Cd= | 0.0053492
alpha (deg) | Cl | Cd | Cm | Cl/Cd
-20 | -0.424 | 0.20502 | -0.045 | -2.069
-19.5 | -0.439 | 0.19124 | -0.046 | -2.298
-19 | -0.454 | 0.1832 | -0.046 | -2.48
-18.5 | -0.469 | 0.17286 | -0.047 | -2.711
-18 | -0.482 | 0.16252 | -0.048 | -2.967
-17.5 | -0.495 | 0.1542 | -0.049 | -3.208
-17 | -0.506 | 0.1478 | -0.049 | -3.423
-16.5 | -0.516 | 0.14089 | -0.05 | -3.66
-16 | -0.523 | 0.13202 | -0.051 | -3.965
-15.5 | -0.529 | 0.12455 | -0.052 | -4.247
-15 | -0.532 | 0.11507 | -0.053 | -4.623
-14.5 | -0.532 | 0.10959 | -0.053 | -4.856
-14 | -0.529 | 0.10327 | -0.055 | -5.126
-13.5 | -0.523 | 0.09693 | -0.056 | -5.399
-13 | -0.514 | 0.09081 | -0.057 | -5.655
-12.5 | -0.5 | 0.08561 | -0.058 | -5.839
-12 | -0.483 | 0.08 | -0.059 | -6.032
-11.5 | -0.462 | 0.07416 | -0.061 | -6.226
-11 | -0.435 | 0.06991 | -0.056 | -6.221
-10.5 | -0.406 | 0.06589 | -0.056 | -6.165
-10 | -0.375 | 0.06172 | -0.059 | -6.071
-9.5 | -0.34 | 0.05785 | -0.062 | -5.88
-9 | -0.302 | 0.05425 | -0.063 | -5.569
-8.5 | -0.262 | 0.05058 | -0.067 | -5.179
-8 | -0.219 | 0.04595 | -0.074 | -4.773
-7.5 | -0.212 | 0.00986 | -0.126 | -21.47
-7 | -0.155 | 0.00966 | -0.128 | -16.057
-6.5 | -0.097 | 0.00851 | -0.129 | -11.414
-6 | -0.038 | 0.00865 | -0.131 | -4.372
-5.5 | 0.022 | 0.00905 | -0.132 | 2.48
-5 | 0.083 | 0.00871 | -0.134 | 9.579
-4.5 | 0.145 | 0.00859 | -0.135 | 16.882
-4 | 0.207 | 0.00827 | -0.136 | 25.001
-3.5 | 0.269 | 0.00812 | -0.137 | 33.125
-3 | 0.331 | 0.00797 | -0.138 | 41.572
-2.5 | 0.394 | 0.00782 | -0.14 | 50.301
-2 | 0.457 | 0.00769 | -0.141 | 59.438
-1.5 | 0.519 | 0.0076 | -0.142 | 68.289
-1 | 0.581 | 0.00534 | -0.143 | 108.835
-0.5 | 0.643 | 0.00537 | -0.144 | 119.748
0 | 0.691 | 0.00569 | -0.146 | 121.542
0.5 | 0.751 | 0.00578 | -0.147 | 129.895
1 | 0.812 | 0.00586 | -0.148 | 138.441
1.5 | 0.872 | 0.00595 | -0.149 | 146.39
2 | 0.932 | 0.00606 | -0.15 | 153.686
2.5 | 0.991 | 0.00615 | -0.151 | 161.075
3 | 1.045 | 0.0063 | -0.153 | 165.839
3.5 | 1.103 | 0.00644 | -0.154 | 171.202
4 | 1.16 | 0.00661 | -0.155 | 175.417
4.5 | 1.216 | 0.00679 | -0.156 | 179.054
5 | 1.271 | 0.00697 | -0.157 | 182.27
5.5 | 1.324 | 0.00722 | -0.158 | 183.392
6 | 1.375 | 0.01793 | -0.159 | 76.684
6.5 | 1.423 | 0.0186 | -0.161 | 76.524
7 | 1.469 | 0.01934 | -0.162 | 75.958
7.5 | 1.511 | 0.02014 | -0.163 | 74.996
8 | 1.547 | 0.02093 | -0.164 | 73.942
8.5 | 1.58 | 0.02209 | -0.165 | 71.509
9 | 1.608 | 0.02297 | -0.166 | 69.971
9.5 | 1.63 | 0.0239 | -0.167 | 68.198
10 | 1.647 | 0.02502 | -0.168 | 65.838
10.5 | 1.659 | 0.02627 | -0.168 | 63.163
11 | 1.665 | 0.02745 | -0.169 | 60.661
11.5 | 1.665 | 0.0285 | -0.17 | 58.428
12 | 1.659 | 0.03012 | -0.171 | 55.089
12.5 | 1.648 | 0.03141 | -0.172 | 52.448
13 | 1.63 | 0.03297 | -0.173 | 49.444
13.5 | 1.602 | 0.03461 | -0.173 | 46.285
14 | 1.566 | 0.03641 | -0.174 | 43.019
14.5 | 1.524 | 0.03866 | -0.174 | 39.431
15 | 1.474 | 0.04203 | -0.174 | 35.074
15.5 | 1.219 | 0.11237 | -0.115 | 10.851
16 | 1.169 | 0.12334 | -0.107 | 9.479

## 44. Re 1M Mach 0.10 (2)
BIGFOIL.COM POLAR EXPORT
NACA67-715 a=0.8
NACA67-715 a=0.8 |  |  |  | Cl Max: | 1.4533 | at alpha= | 17.5 | deg
XFOIL ncrit=9 |  |  |  | L/D Max: | 135.171 | at alpha= | 4 | deg
Re: | 1000000 |  |  | Cd Min: | 0.16849 | at alpha= | -18.5 | deg
Mach: | 0.1 |  |  | Cl=0 at alpha= | -5.9397 | deg
|  |  |  | @ Cl=0.1, Cd= | 0.011835
|  |  |  | @ Cl=0.4, Cd= | 0.01036
|  |  |  | @ Cl=0.6, Cd= | 0.0093011
alpha (deg) | Cl | Cd | Cm | Cl/Cd
-18.5 | -0.1273 | 0.16849 | -0.1329 | -0.75553
-18 | -0.1211 | 0.1598 | -0.1368 | -0.75782
-17.5 | -0.1078 | 0.15311 | -0.1402 | -0.70407
-17 | -0.088 | 0.14808 | -0.1429 | -0.59427
-16.5 | -0.0717 | 0.14258 | -0.146 | -0.50288
-16 | -0.0575 | 0.13649 | -0.1492 | -0.42128
-15.5 | -0.0565 | 0.12718 | -0.153 | -0.44425
-14 | -0.456 | 0.03642 | -0.1892 | -12.5206
-13.5 | -0.486 | 0.03117 | -0.1864 | -15.5919
-13 | -0.4761 | 0.02913 | -0.1836 | -16.344
-12.5 | -0.4821 | 0.02637 | -0.1781 | -18.2821
-12 | -0.485 | 0.02427 | -0.1713 | -19.9835
-11.5 | -0.4553 | 0.02389 | -0.1681 | -19.0582
-11 | -0.4232 | 0.0231 | -0.1656 | -18.3203
-10.5 | -0.3898 | 0.02201 | -0.1631 | -17.7101
-10 | -0.3513 | 0.02122 | -0.1612 | -16.5551
-9.5 | -0.3218 | 0.01844 | -0.1584 | -17.4512
-9 | -0.277 | 0.01773 | -0.1574 | -15.6232
-8.5 | -0.2311 | 0.01744 | -0.1565 | -13.2511
-8 | -0.1871 | 0.01619 | -0.1552 | -11.5565
-7.5 | -0.1412 | 0.01541 | -0.1541 | -9.1629
-7 | -0.0948 | 0.0147 | -0.153 | -6.449
-6.5 | -0.0529 | 0.01335 | -0.1512 | -3.9625
-6 | -0.0059 | 0.01273 | -0.1501 | -0.46347
-5.5 | 0.043 | 0.01227 | -0.1493 | 3.5045
-5 | 0.0939 | 0.01189 | -0.1489 | 7.8974
-4.5 | 0.1442 | 0.01144 | -0.1484 | 12.6049
-4 | 0.1945 | 0.01135 | -0.1479 | 17.1366
-3.5 | 0.2285 | 0.01137 | -0.144 | 20.0967
-3 | 0.2688 | 0.01134 | -0.1414 | 23.7037
-2.5 | 0.3171 | 0.01119 | -0.1404 | 28.3378
-2 | 0.3698 | 0.01081 | -0.1404 | 34.2091
-0.5 | 0.4516 | 0.00959 | -0.1249 | 47.0907
0 | 0.511 | 0.00952 | -0.1259 | 53.6765
0.5 | 0.5747 | 0.00936 | -0.1277 | 61.3996
1 | 0.6391 | 0.00921 | -0.1294 | 69.392
1.5 | 0.7165 | 0.0089 | -0.1344 | 80.5056
2 | 0.7741 | 0.00875 | -0.1353 | 88.4686
2.5 | 0.7929 | 0.0087 | -0.1277 | 91.1379
3 | 0.8878 | 0.00797 | -0.1363 | 111.3927
3.5 | 0.9078 | 0.00803 | -0.129 | 113.0511
4 | 0.9881 | 0.00731 | -0.1343 | 135.171
4.5 | 0.9972 | 0.00756 | -0.1248 | 131.9048
5 | 0.9939 | 0.00832 | -0.1132 | 119.4591
5.5 | 1.0179 | 0.00882 | -0.1073 | 115.4082
6 | 1.0238 | 0.00988 | -0.098 | 103.6235
6.5 | 1.0266 | 0.01225 | -0.09 | 83.8041
7 | 1.022 | 0.01463 | -0.0804 | 69.8565
7.5 | 1.0276 | 0.01676 | -0.0729 | 61.3126
8 | 1.0398 | 0.01875 | -0.0668 | 55.456
8.5 | 1.0542 | 0.02079 | -0.0614 | 50.7071
9 | 1.0733 | 0.02272 | -0.0568 | 47.2403
9.5 | 1.0955 | 0.0246 | -0.0529 | 44.5325
10 | 1.1245 | 0.02616 | -0.0501 | 42.9855
10.5 | 1.1554 | 0.02766 | -0.0476 | 41.7715
11 | 1.187 | 0.02916 | -0.0453 | 40.7064
11.5 | 1.219 | 0.03066 | -0.0432 | 39.7586
12 | 1.245 | 0.03261 | -0.0404 | 38.1785
12.5 | 1.2776 | 0.03415 | -0.0386 | 37.4114
13 | 1.303 | 0.03626 | -0.0362 | 35.9349
13.5 | 1.3303 | 0.03825 | -0.0341 | 34.7791
14 | 1.353 | 0.0407 | -0.0316 | 33.2432
14.5 | 1.3753 | 0.04324 | -0.0294 | 31.8062
15 | 1.3938 | 0.04619 | -0.0271 | 30.1754
15.5 | 1.4134 | 0.04914 | -0.0251 | 28.7627
16 | 1.422 | 0.05326 | -0.0227 | 26.6992
16.5 | 1.4354 | 0.05706 | -0.021 | 25.156
17 | 1.4445 | 0.06147 | -0.0194 | 23.4993
17.5 | 1.4533 | 0.06612 | -0.0183 | 21.9797
18 | 1.4529 | 0.07203 | -0.0175 | 20.1708
18.5 | 1.4397 | 0.07982 | -0.0172 | 18.0368
19 | 1.4443 | 0.08569 | -0.0177 | 16.8549
19.5 | 1.4386 | 0.09316 | -0.0189 | 15.4422
20 | 1.4283 | 0.1016 | -0.021 | 14.0581

## 45. Re 1M Mach 0.25 (1)
BIGFOIL.COM POLAR EXPORT
NACA67-715 a=0.8
NACA67-715 a=0.8 |  |  |  | Cl Max: | 1.634 | at alpha= | 10 | deg
JavaFoil+Calcfoil stall+Eppler ext transition |  |  |  | L/D Max: | 181.039 | at alpha= | 5 | deg
Re: | 1000000 |  |  | Cd Min: | 0.00542 | at alpha= | -1 | deg
Mach: | 0.25 |  |  | Cl=0 at alpha= | -5.6855 | deg
|  |  |  | @ Cl=0.1, Cd= | 0.0088733
|  |  |  | @ Cl=0.4, Cd= | 0.0079037
|  |  |  | @ Cl=0.6, Cd= | 0.0054233
alpha (deg) | Cl | Cd | Cm | Cl/Cd
-17.5 | -0.148 | 0.17698 | -0.049 | -0.835
-17 | -0.211 | 0.16559 | -0.049 | -1.275
-16.5 | -0.259 | 0.15927 | -0.049 | -1.626
-16 | -0.3 | 0.15346 | -0.05 | -1.956
-15.5 | -0.336 | 0.14208 | -0.05 | -2.366
-15 | -0.368 | 0.13459 | -0.051 | -2.732
-14.5 | -0.394 | 0.12268 | -0.052 | -3.213
-14 | -0.416 | 0.11586 | -0.053 | -3.586
-13.5 | -0.431 | 0.10785 | -0.054 | -3.998
-13 | -0.441 | 0.09925 | -0.056 | -4.443
-12.5 | -0.444 | 0.09169 | -0.056 | -4.847
-12 | -0.442 | 0.08547 | -0.058 | -5.167
-11.5 | -0.433 | 0.0801 | -0.06 | -5.402
-11 | -0.418 | 0.07285 | -0.062 | -5.735
-10.5 | -0.397 | 0.06796 | -0.064 | -5.841
-10 | -0.369 | 0.06349 | -0.057 | -5.812
-9.5 | -0.338 | 0.05991 | -0.059 | -5.642
-9 | -0.303 | 0.05573 | -0.062 | -5.436
-8.5 | -0.264 | 0.05241 | -0.063 | -5.033
-8 | -0.221 | 0.04831 | -0.069 | -4.58
-7.5 | -0.177 | 0.0442 | -0.076 | -3.996
-7 | -0.158 | 0.00984 | -0.131 | -16.035
-6.5 | -0.099 | 0.00953 | -0.133 | -10.384
-6 | -0.039 | 0.00925 | -0.134 | -4.173
-5.5 | 0.023 | 0.0082 | -0.135 | 2.797
-5 | 0.086 | 0.0089 | -0.137 | 9.607
-4.5 | 0.149 | 0.00878 | -0.138 | 16.935
-4 | 0.212 | 0.00845 | -0.14 | 25.107
-3.5 | 0.276 | 0.00828 | -0.141 | 33.363
-3 | 0.34 | 0.00811 | -0.142 | 41.96
-2.5 | 0.404 | 0.00789 | -0.143 | 51.223
-2 | 0.47 | 0.00776 | -0.145 | 60.525
-1.5 | 0.534 | 0.00767 | -0.146 | 69.527
-1 | 0.597 | 0.00542 | -0.147 | 110.238
-0.5 | 0.661 | 0.00549 | -0.148 | 120.272
0 | 0.71 | 0.00583 | -0.149 | 121.812
0.5 | 0.772 | 0.00592 | -0.151 | 130.435
1 | 0.833 | 0.006 | -0.152 | 138.865
1.5 | 0.895 | 0.00609 | -0.153 | 146.881
2 | 0.956 | 0.00621 | -0.154 | 154.068
2.5 | 1.018 | 0.00632 | -0.155 | 161.039
3 | 1.073 | 0.00649 | -0.157 | 165.283
3.5 | 1.132 | 0.00663 | -0.158 | 170.731
4 | 1.19 | 0.00682 | -0.159 | 174.528
4.5 | 1.247 | 0.007 | -0.16 | 178.136
5 | 1.303 | 0.0072 | -0.161 | 181.039
5.5 | 1.357 | 0.00752 | -0.163 | 180.534
6 | 1.407 | 0.01875 | -0.164 | 75.068
6.5 | 1.455 | 0.01948 | -0.165 | 74.702
7 | 1.5 | 0.02032 | -0.166 | 73.808
7.5 | 1.539 | 0.02124 | -0.167 | 72.472
8 | 1.572 | 0.0222 | -0.168 | 70.799
8.5 | 1.598 | 0.02348 | -0.169 | 68.084
9 | 1.618 | 0.02451 | -0.17 | 66.01
9.5 | 1.63 | 0.02563 | -0.171 | 63.602
10 | 1.634 | 0.02692 | -0.172 | 60.708
10.5 | 1.629 | 0.0284 | -0.173 | 57.377
11 | 1.615 | 0.02995 | -0.174 | 53.93
11.5 | 1.591 | 0.0316 | -0.175 | 50.346
12 | 1.558 | 0.03312 | -0.175 | 47.035
12.5 | 1.514 | 0.03503 | -0.176 | 43.214
13 | 1.458 | 0.03725 | -0.177 | 39.148
13.5 | 1.172 | 0.09773 | -0.11 | 11.997
14 | 1.094 | 0.10967 | -0.095 | 9.974
14.5 | 1.017 | 0.11858 | -0.089 | 8.578
15 | 0.935 | 0.12988 | -0.083 | 7.198

## 46. Re 1M Mach 0.25 (2)
BIGFOIL.COM POLAR EXPORT
NACA67-715 a=0.8
NACA67-715 a=0.8 |  |  |  | Cl Max: | 1.4005 | at alpha= | 16.5 | deg
XFOIL ncrit=9 |  |  |  | L/D Max: | 107.196 | at alpha= | 4.5 | deg
Re: | 1000000 |  |  | Cd Min: | 0.18765 | at alpha= | -20 | deg
Mach: | 0.25 |  |  | Cl=0 at alpha= | -5.926 | deg
|  |  |  | @ Cl=0.1, Cd= | 0.012378
|  |  |  | @ Cl=0.4, Cd= | 0.011092
|  |  |  | @ Cl=0.6, Cd= | 0.009823
alpha (deg) | Cl | Cd | Cm | Cl/Cd
-20 | -0.1717 | 0.18765 | -0.1266 | -0.915
-19.5 | -0.1526 | 0.18261 | -0.1301 | -0.83566
-19 | -0.1348 | 0.17694 | -0.1337 | -0.76184
-18.5 | -0.1181 | 0.17086 | -0.1372 | -0.69121
-18 | -0.1096 | 0.16262 | -0.1412 | -0.67396
-17.5 | -0.0956 | 0.15588 | -0.1446 | -0.61329
-17 | -0.0755 | 0.15047 | -0.1475 | -0.50176
-16.5 | -0.0584 | 0.14491 | -0.1507 | -0.40301
-16 | -0.043 | 0.13882 | -0.1539 | -0.30975
-15.5 | -0.0383 | 0.13024 | -0.1576 | -0.29407
-14.5 | -0.0329 | 0.11273 | -0.1636 | -0.29185
-14 | -0.0106 | 0.10921 | -0.1661 | -0.097061
-13.5 | -0.028 | 0.09718 | -0.17 | -0.28813
-13 | 0.004 | 0.09603 | -0.1718 | 0.041654
-12.5 | -0.0156 | 0.08473 | -0.1758 | -0.18411
-12 | 0.0066 | 0.08185 | -0.1775 | 0.080635
-11.5 | -0.0028 | 0.0733 | -0.1809 | -0.038199
-11 | -0.0574 | 0.05788 | -0.1874 | -0.99171
-10.5 | -0.1845 | 0.03737 | -0.1936 | -4.9371
-10 | -0.2833 | 0.02768 | -0.1792 | -10.2348
-9.5 | -0.283 | 0.02377 | -0.1727 | -11.9058
-9 | -0.2645 | 0.02082 | -0.1681 | -12.7041
-8.5 | -0.2207 | 0.02067 | -0.1662 | -10.6773
-8 | -0.1871 | 0.01852 | -0.1629 | -10.1026
-7.5 | -0.1461 | 0.0171 | -0.1605 | -8.5439
-7 | -0.1009 | 0.01589 | -0.1586 | -6.3499
-6.5 | -0.0551 | 0.0145 | -0.1569 | -3.8
-6 | -0.0075 | 0.01342 | -0.1555 | -0.55887
-5.5 | 0.0432 | 0.01282 | -0.1545 | 3.3697
-5 | 0.095 | 0.01238 | -0.1538 | 7.6737
-4.5 | 0.1368 | 0.01236 | -0.1511 | 11.068
-4 | 0.1605 | 0.01233 | -0.1447 | 13.017
-3.5 | 0.2057 | 0.01219 | -0.1426 | 16.8745
-3 | 0.2571 | 0.01188 | -0.1418 | 21.6414
-2.5 | 0.3142 | 0.01156 | -0.1422 | 27.1799
-2 | 0.2851 | 0.0126 | -0.1249 | 22.627
-1.5 | 0.3379 | 0.01225 | -0.1245 | 27.5837
-0.5 | 0.389 | 0.01117 | -0.1135 | 34.8254
0 | 0.4718 | 0.01058 | -0.1186 | 44.5936
0.5 | 0.5549 | 0.01005 | -0.1239 | 55.2139
1 | 0.6443 | 0.0096 | -0.1303 | 67.1146
2 | 0.7153 | 0.00969 | -0.1219 | 73.8184
2.5 | 0.8045 | 0.009 | -0.1288 | 89.3889
3.5 | 0.9033 | 0.00859 | -0.1259 | 105.1572
4 | 0.9284 | 0.00883 | -0.1196 | 105.1416
4.5 | 0.9594 | 0.00895 | -0.1144 | 107.1955
5 | 0.983 | 0.0094 | -0.108 | 104.5745
5.5 | 1.0152 | 0.00974 | -0.1032 | 104.23
6 | 1.0214 | 0.01093 | -0.0937 | 93.4492
7 | 1.0242 | 0.016 | -0.077 | 64.0125
7.5 | 1.0301 | 0.01826 | -0.0694 | 56.4129
8 | 1.0423 | 0.02042 | -0.0631 | 51.0431
8.5 | 1.0572 | 0.02259 | -0.0575 | 46.7995
9 | 1.0762 | 0.0247 | -0.0528 | 43.5709
9.5 | 1.0995 | 0.02671 | -0.0488 | 41.1644
10 | 1.1309 | 0.02834 | -0.0459 | 39.9047
10.5 | 1.1629 | 0.03 | -0.0432 | 38.7633
11 | 1.1928 | 0.03183 | -0.0403 | 37.4741
11.5 | 1.2241 | 0.03364 | -0.0378 | 36.3882
12 | 1.2526 | 0.03572 | -0.0351 | 35.0672
12.5 | 1.278 | 0.03809 | -0.0322 | 33.5521
13 | 1.3064 | 0.04031 | -0.0298 | 32.4088
13.5 | 1.3279 | 0.04317 | -0.0269 | 30.7598
14 | 1.3489 | 0.04619 | -0.0243 | 29.2033
14.5 | 1.3642 | 0.04983 | -0.0216 | 27.3771
15 | 1.3818 | 0.05342 | -0.0193 | 25.8667
15.5 | 1.3857 | 0.05851 | -0.0168 | 23.6831
16 | 1.395 | 0.06333 | -0.0151 | 22.0275
16.5 | 1.4005 | 0.06879 | -0.0138 | 20.3591
17 | 1.3995 | 0.07525 | -0.013 | 18.598
17.5 | 1.3933 | 0.08271 | -0.0131 | 16.8456
18 | 1.3728 | 0.09242 | -0.0144 | 14.8539
18.5 | 1.3635 | 0.10115 | -0.0165 | 13.48
19 | 1.3512 | 0.1107 | -0.0198 | 12.206
19.5 | 1.3312 | 0.12176 | -0.0244 | 10.933
20 | 1.3089 | 0.13363 | -0.0304 | 9.795

## 47. Re 1M Mach 0.50 (1)
BIGFOIL.COM POLAR EXPORT
NACA67-715 a=0.8
NACA67-715 a=0.8 |  |  |  | Cl Max: | 1.593 | at alpha= | 7 | deg
JavaFoil+Calcfoil stall+Eppler ext transition |  |  |  | L/D Max: | 172.519 | at alpha= | 4.5 | deg
Re: | 1000000 |  |  | Cd Min: | 0.00583 | at alpha= | -1 | deg
Mach: | 0.5 |  |  | Cl=0 at alpha= | -5.7119 | deg
|  |  |  | @ Cl=0.1, Cd= | 0.0094514
|  |  |  | @ Cl=0.4, Cd= | 0.007805
|  |  |  | @ Cl=0.6, Cd= | 0.00784
alpha (deg) | Cl | Cd | Cm | Cl/Cd
-20 | -0.802 | 0.19985 | -0.061 | -4.014
-19.5 | -0.774 | 0.19041 | -0.06 | -4.063
-19 | -0.746 | 0.18539 | -0.06 | -4.024
-18.5 | -0.718 | 0.17986 | -0.061 | -3.994
-18 | -0.691 | 0.17349 | -0.062 | -3.983
-17.5 | -0.663 | 0.16522 | -0.063 | -4.015
-17 | -0.635 | 0.16658 | -0.063 | -3.815
-16.5 | -0.607 | 0.16073 | -0.062 | -3.775
-16 | -0.579 | 0.14888 | -0.061 | -3.886
-15.5 | -0.551 | 0.1431 | -0.061 | -3.848
-15 | -0.523 | 0.13965 | -0.062 | -3.743
-14.5 | -0.495 | 0.1347 | -0.063 | -3.674
-14 | -0.467 | 0.13071 | -0.063 | -3.573
-13.5 | -0.439 | 0.1277 | -0.064 | -3.439
-13 | -0.411 | 0.12518 | -0.062 | -3.28
-12.5 | -0.382 | 0.11698 | -0.061 | -3.268
-12 | -0.354 | 0.11239 | -0.061 | -3.153
-11.5 | -0.326 | 0.10657 | -0.062 | -3.062
-11 | -0.298 | 0.10347 | -0.063 | -2.883
-10.5 | -0.27 | 0.10067 | -0.063 | -2.685
-10 | -0.242 | 0.09928 | -0.059 | -2.436
-9.5 | -0.214 | 0.09007 | -0.06 | -2.375
-9 | -0.186 | 0.08554 | -0.06 | -2.173
-8.5 | -0.158 | 0.0613 | -0.069 | -2.583
-8 | -0.196 | 0.06043 | -0.065 | -3.243
-7.5 | -0.172 | 0.05171 | -0.062 | -3.326
-7 | -0.132 | 0.04739 | -0.064 | -2.787
-6.5 | -0.085 | 0.04409 | -0.071 | -1.931
-6 | -0.034 | 0.03954 | -0.084 | -0.859
-5.5 | 0.025 | 0.00982 | -0.15 | 2.535
-5 | 0.093 | 0.00948 | -0.152 | 9.859
-4.5 | 0.164 | 0.00919 | -0.153 | 17.794
-4 | 0.235 | 0.00894 | -0.155 | 26.241
-3.5 | 0.306 | 0.00869 | -0.156 | 35.245
-3 | 0.378 | 0.00775 | -0.158 | 48.812
-2.5 | 0.45 | 0.00793 | -0.159 | 56.793
-2 | 0.525 | 0.00806 | -0.161 | 65.11
-1.5 | 0.596 | 0.00796 | -0.162 | 74.907
-1 | 0.667 | 0.00583 | -0.164 | 114.435
-0.5 | 0.738 | 0.0059 | -0.165 | 125.204
0 | 0.791 | 0.00635 | -0.167 | 124.561
0.5 | 0.86 | 0.00645 | -0.168 | 133.242
1 | 0.929 | 0.00656 | -0.169 | 141.518
1.5 | 0.998 | 0.00673 | -0.171 | 148.248
2 | 1.066 | 0.00687 | -0.172 | 155.111
2.5 | 1.135 | 0.00706 | -0.173 | 160.868
3 | 1.193 | 0.00724 | -0.175 | 164.722
3.5 | 1.257 | 0.00749 | -0.176 | 167.773
4 | 1.32 | 0.00772 | -0.177 | 170.931
4.5 | 1.381 | 0.00801 | -0.178 | 172.519
5 | 1.441 | 0.00843 | -0.18 | 170.87
5.5 | 1.492 | 0.02194 | -0.181 | 68.018
6 | 1.537 | 0.02302 | -0.182 | 66.757
6.5 | 1.572 | 0.02435 | -0.184 | 64.554
7 | 1.593 | 0.02579 | -0.185 | 61.767
7.5 | 1.583 | 0.02803 | -0.186 | 56.459
8 | 1.51 | 0.03016 | -0.187 | 50.062
8.5 | 0.783 | 0.06646 | -0.085 | 11.776
9 | 0.807 | 0.08803 | -0.071 | 9.171
9.5 | 0.834 | 0.09045 | -0.071 | 9.219
10 | 0.861 | 0.09425 | -0.079 | 9.138
10.5 | 0.889 | 0.10791 | -0.087 | 8.238
11 | 0.916 | 0.10799 | -0.089 | 8.479
11.5 | 0.942 | 0.11124 | -0.089 | 8.468
12 | 0.969 | 0.11624 | -0.091 | 8.334

## 48. Re 1M Mach 0.50 (2)
BIGFOIL.COM POLAR EXPORT
NACA67-715 a=0.8
NACA67-715 a=0.8 |  |  |  | Cl Max: | 1.258 | at alpha= | 13 | deg
XFOIL ncrit=9 |  |  |  | L/D Max: | 73.4892 | at alpha= | 5.5 | deg
Re: | 1000000 |  |  | Cd Min: | 0.19796 | at alpha= | 18 | deg
Mach: | 0.5 |  |  | Cl=0 at alpha= | -3.4886 | deg
|  |  |  | @ Cl=0.1, Cd= | 0.07028
|  |  |  | @ Cl=0.4, Cd= | 0.013548
|  |  |  | @ Cl=0.6, Cd= | 0.014323
alpha (deg) | Cl | Cd | Cm | Cl/Cd
-10 | 0.1463 | 0.07028 | -0.2093 | 2.0817
-9.5 | 0.1334 | 0.06181 | -0.2127 | 2.1582
-8.5 | 0.0887 | 0.04328 | -0.222 | 2.0494
-8 | 0.0482 | 0.03809 | -0.2171 | 1.2654
-7.5 | 0.0039 | 0.03371 | -0.2062 | 0.11569
-7 | -0.0192 | 0.02842 | -0.1968 | -0.67558
-6.5 | -0.0707 | 0.02743 | -0.1773 | -2.5775
-6 | -0.169 | 0.03041 | -0.1463 | -5.5574
-5 | -0.1769 | 0.0239 | -0.1242 | -7.4017
-4.5 | -0.1274 | 0.02129 | -0.1211 | -5.984
-4 | -0.0666 | 0.01965 | -0.1195 | -3.3893
-3.5 | -0.0015 | 0.01831 | -0.1187 | -0.081922
-3 | 0.0644 | 0.01739 | -0.1182 | 3.7033
-2.5 | 0.1319 | 0.01649 | -0.1183 | 7.9988
-2 | 0.202 | 0.01585 | -0.119 | 12.7445
0 | 0.4067 | 0.01347 | -0.1103 | 30.193
1.5 | 0.5293 | 0.01485 | -0.097 | 35.6431
2 | 0.5991 | 0.01433 | -0.0975 | 41.8074
2.5 | 0.6793 | 0.01366 | -0.1003 | 49.7291
3 | 0.763 | 0.01302 | -0.1039 | 58.6022
4.5 | 0.9122 | 0.01369 | -0.0955 | 66.6326
5 | 0.9804 | 0.0134 | -0.0955 | 73.1642
5.5 | 1.0215 | 0.0139 | -0.0906 | 73.4892
6 | 1.0275 | 0.01568 | -0.0802 | 65.5293
7 | 1.0465 | 0.02172 | -0.0652 | 48.1814
7.5 | 1.0495 | 0.02478 | -0.0567 | 42.3527
8 | 1.0608 | 0.02767 | -0.0497 | 38.3375
8.5 | 1.0744 | 0.03071 | -0.0435 | 34.9853
9 | 1.0941 | 0.03365 | -0.0381 | 32.5141
9.5 | 1.1252 | 0.03617 | -0.034 | 31.1087
10 | 1.1557 | 0.03889 | -0.03 | 29.7172
10.5 | 1.1814 | 0.04209 | -0.0257 | 28.0684
11 | 1.2103 | 0.04527 | -0.022 | 26.7351
11.5 | 1.2303 | 0.04932 | -0.0179 | 24.9453
12 | 1.2451 | 0.05403 | -0.014 | 23.0446
12.5 | 1.2563 | 0.05934 | -0.0105 | 21.1712
13 | 1.258 | 0.06582 | -0.0075 | 19.1127
13.5 | 1.2544 | 0.07326 | -0.0052 | 17.1226
14 | 1.241 | 0.08232 | -0.0047 | 15.0753
14.5 | 1.2203 | 0.09298 | -0.0066 | 13.1243
15 | 1.1895 | 0.1057 | -0.011 | 11.2535
15.5 | 1.1548 | 0.11997 | -0.0182 | 9.6257
16 | 1.1222 | 0.13505 | -0.0273 | 8.3095
16.5 | 1.0914 | 0.1509 | -0.0376 | 7.2326
17 | 1.061 | 0.16757 | -0.0484 | 6.3317
17.5 | 1.0337 | 0.18471 | -0.059 | 5.5963
18 | 1.0271 | 0.19796 | -0.0671 | 5.1884

## 49. Re 2M Mach 0.00 (1)
BIGFOIL.COM POLAR EXPORT
NACA67-715 a=0.8
NACA67-715 a=0.8 |  |  |  | Cl Max: | 1.676 | at alpha= | 11.5 | deg
JavaFoil+Calcfoil stall+Eppler ext transition |  |  |  | L/D Max: | 219.774 | at alpha= | 4 | deg
Re: | 2000000 |  |  | Cd Min: | 0.00419 | at alpha= | -1 | deg
Mach: | 0 |  |  | Cl=0 at alpha= | -5.6833 | deg
|  |  |  | @ Cl=0.1, Cd= | 0.0073743
|  |  |  | @ Cl=0.4, Cd= | 0.006516
|  |  |  | @ Cl=0.6, Cd= | 0.0042113
alpha (deg) | Cl | Cd | Cm | Cl/Cd
-20 | -0.471 | 0.1815 | -0.047 | -2.598
-19.5 | -0.484 | 0.17463 | -0.048 | -2.773
-19 | -0.497 | 0.16746 | -0.048 | -2.965
-18.5 | -0.508 | 0.16092 | -0.049 | -3.158
-18 | -0.519 | 0.15182 | -0.05 | -3.418
-17.5 | -0.529 | 0.1442 | -0.051 | -3.666
-17 | -0.537 | 0.1361 | -0.052 | -3.945
-16.5 | -0.544 | 0.12931 | -0.053 | -4.204
-16 | -0.548 | 0.12126 | -0.054 | -4.523
-15.5 | -0.551 | 0.11397 | -0.055 | -4.835
-15 | -0.551 | 0.10865 | -0.055 | -5.072
-14.5 | -0.548 | 0.10166 | -0.056 | -5.395
-14 | -0.543 | 0.09672 | -0.057 | -5.615
-13.5 | -0.535 | 0.09108 | -0.059 | -5.869
-13 | -0.523 | 0.08562 | -0.06 | -6.103
-12.5 | -0.507 | 0.07978 | -0.062 | -6.36
-12 | -0.489 | 0.07482 | -0.064 | -6.531
-11.5 | -0.466 | 0.06961 | -0.065 | -6.698
-11 | -0.44 | 0.06397 | -0.066 | -6.88
-10.5 | -0.411 | 0.06004 | -0.068 | -6.845
-10 | -0.382 | 0.05275 | -0.077 | -7.243
-9.5 | -0.413 | 0.01036 | -0.12 | -39.872
-9 | -0.37 | 0.00957 | -0.123 | -38.644
-8.5 | -0.321 | 0.00914 | -0.124 | -35.091
-8 | -0.267 | 0.00879 | -0.126 | -30.412
-7.5 | -0.212 | 0.00767 | -0.127 | -27.665
-7 | -0.155 | 0.00848 | -0.129 | -18.323
-6.5 | -0.097 | 0.00808 | -0.13 | -12.003
-6 | -0.038 | 0.00784 | -0.131 | -4.812
-5.5 | 0.022 | 0.0076 | -0.133 | 2.941
-5 | 0.083 | 0.00743 | -0.134 | 11.178
-4.5 | 0.144 | 0.00723 | -0.135 | 19.941
-4 | 0.206 | 0.00706 | -0.136 | 29.165
-3.5 | 0.268 | 0.0069 | -0.137 | 38.785
-3 | 0.33 | 0.00667 | -0.139 | 49.396
-2.5 | 0.392 | 0.00653 | -0.14 | 59.936
-2 | 0.455 | 0.00642 | -0.141 | 70.861
-1.5 | 0.517 | 0.00632 | -0.142 | 81.748
-1 | 0.578 | 0.00419 | -0.143 | 137.893
-0.5 | 0.64 | 0.00425 | -0.145 | 150.564
0 | 0.692 | 0.00441 | -0.146 | 157.037
0.5 | 0.752 | 0.00446 | -0.147 | 168.601
1 | 0.813 | 0.00455 | -0.148 | 178.56
1.5 | 0.873 | 0.00465 | -0.149 | 187.605
2 | 0.933 | 0.00474 | -0.151 | 196.772
2.5 | 0.993 | 0.00485 | -0.152 | 204.515
3 | 1.046 | 0.00496 | -0.153 | 210.893
3.5 | 1.104 | 0.00508 | -0.154 | 217.42
4 | 1.161 | 0.00528 | -0.155 | 219.774
4.5 | 1.217 | 0.00557 | -0.156 | 218.658
5 | 1.272 | 0.00632 | -0.157 | 201.15
5.5 | 1.324 | 0.00706 | -0.158 | 187.513
6 | 1.371 | 0.01544 | -0.159 | 88.76
6.5 | 1.419 | 0.0163 | -0.16 | 87.054
7 | 1.465 | 0.01691 | -0.161 | 86.673
7.5 | 1.508 | 0.01758 | -0.162 | 85.739
8 | 1.545 | 0.01829 | -0.163 | 84.469
8.5 | 1.578 | 0.01905 | -0.164 | 82.835
9 | 1.607 | 0.0201 | -0.165 | 79.956
9.5 | 1.631 | 0.02097 | -0.166 | 77.794
10 | 1.65 | 0.0219 | -0.167 | 75.368
10.5 | 1.664 | 0.02288 | -0.168 | 72.745
11 | 1.672 | 0.02391 | -0.169 | 69.948
11.5 | 1.676 | 0.02478 | -0.17 | 67.633
12 | 1.673 | 0.02605 | -0.171 | 64.238
12.5 | 1.666 | 0.02721 | -0.171 | 61.208
13 | 1.653 | 0.02843 | -0.172 | 58.151
13.5 | 1.63 | 0.02988 | -0.173 | 54.553
14 | 1.601 | 0.03131 | -0.174 | 51.123
14.5 | 1.566 | 0.03303 | -0.174 | 47.42
15 | 1.527 | 0.03498 | -0.175 | 43.664
15.5 | 1.485 | 0.03666 | -0.176 | 40.504
16 | 1.437 | 0.03964 | -0.176 | 36.255
16.5 | 1.387 | 0.04251 | -0.176 | 32.632

## 50. Re 2M Mach 0.00 (2)
BIGFOIL.COM POLAR EXPORT
NACA67-715 a=0.8
NACA67-715 a=0.8 |  |  |  | Cl Max: | 0.9949 | at alpha= | 4 | deg
XFOIL ncrit=9 |  |  |  | L/D Max: | 195.603 | at alpha= | 3 | deg
Re: | 2000000 |  |  | Cd Min: | 0.04266 | at alpha= | -18.5 | deg
Mach: | 0 |  |  | Cl=0 at alpha= | -6.0789 | deg
|  |  |  | @ Cl=0.1, Cd= | 0.0080879
|  |  |  | @ Cl=0.4, Cd= | 0.0070583
|  |  |  | @ Cl=0.6, Cd= | 0.0049346
alpha (deg) | Cl | Cd | Cm | Cl/Cd
-18.5 | -0.7999 | 0.04266 | -0.1809 | -18.7506
-18 | -0.8483 | 0.03325 | -0.1841 | -25.5128
-17.5 | -0.8702 | 0.02837 | -0.1822 | -30.6732
-17 | -0.8759 | 0.02521 | -0.1791 | -34.7441
-16.5 | -0.8738 | 0.02267 | -0.1754 | -38.5443
-16 | -0.8669 | 0.02046 | -0.1713 | -42.3705
-15.5 | -0.8504 | 0.01878 | -0.1676 | -45.2822
-15 | -0.8201 | 0.01787 | -0.1652 | -45.8926
-14.5 | -0.7868 | 0.01713 | -0.1628 | -45.9311
-14 | -0.7469 | 0.01681 | -0.1612 | -44.4319
-13.5 | -0.7103 | 0.0164 | -0.1589 | -43.311
-13 | -0.6671 | 0.01605 | -0.1577 | -41.5639
-12.5 | -0.6307 | 0.01507 | -0.1557 | -41.8514
-12 | -0.5846 | 0.01464 | -0.155 | -39.9317
-11.5 | -0.5375 | 0.01419 | -0.1544 | -37.8788
-11 | -0.4905 | 0.01367 | -0.1539 | -35.8815
-10.5 | -0.442 | 0.01321 | -0.1535 | -33.4595
-10 | -0.3922 | 0.01284 | -0.1533 | -30.5452
-9.5 | -0.3498 | 0.01174 | -0.1519 | -29.7956
-9 | -0.3001 | 0.01122 | -0.1517 | -26.7469
-8.5 | -0.2481 | 0.01089 | -0.1518 | -22.7824
-8 | -0.1978 | 0.01036 | -0.1515 | -19.0927
-7.5 | -0.1449 | 0.01005 | -0.1517 | -14.4179
-7 | -0.0928 | 0.00966 | -0.1518 | -9.6066
-6.5 | -0.0438 | 0.00897 | -0.1512 | -4.8829
-6 | 0.0082 | 0.00855 | -0.1512 | 0.95906
-5.5 | 0.0618 | 0.00825 | -0.1514 | 7.4909
-5 | 0.116 | 0.00802 | -0.1517 | 14.4638
-4.5 | 0.1698 | 0.0078 | -0.152 | 21.7692
-4 | 0.2242 | 0.00765 | -0.1524 | 29.3072
-3.5 | 0.2783 | 0.00747 | -0.1527 | 37.2557
-3 | 0.3324 | 0.00729 | -0.153 | 45.5967
-2.5 | 0.3868 | 0.00712 | -0.1533 | 54.3258
-2 | 0.4403 | 0.00687 | -0.1536 | 64.0902
-1.5 | 0.4916 | 0.00641 | -0.1535 | 76.6927
-1 | 0.5357 | 0.00534 | -0.1523 | 100.3184
-0.5 | 0.5865 | 0.0049 | -0.1519 | 119.6939
0 | 0.6451 | 0.00505 | -0.1531 | 127.7426
0.5 | 0.699 | 0.00507 | -0.1531 | 137.8698
1 | 0.752 | 0.00503 | -0.1528 | 149.503
1.5 | 0.8086 | 0.00494 | -0.1534 | 163.6842
2 | 0.8628 | 0.00493 | -0.1536 | 175.0101
2.5 | 0.912 | 0.00489 | -0.1527 | 186.5031
3 | 0.9565 | 0.00489 | -0.1507 | 195.6033
4 | 0.9949 | 0.00532 | -0.1358 | 187.0113
4.5 | 0.9813 | 0.00644 | -0.1218 | 152.3758
5 | 0.9561 | 0.00829 | -0.1063 | 115.3317
5.5 | 0.9467 | 0.01012 | -0.0946 | 93.5474
6 | 0.9485 | 0.01185 | -0.0855 | 80.0422
6.5 | 0.9585 | 0.01345 | -0.0782 | 71.2639
7 | 0.9734 | 0.01496 | -0.0719 | 65.0668
7.5 | 0.9903 | 0.01631 | -0.0661 | 60.7174

## 51. Re 2M Mach 0.10 (1)
BIGFOIL.COM POLAR EXPORT
NACA67-715 a=0.8
NACA67-715 a=0.8 |  |  |  | Cl Max: | 1.668 | at alpha= | 11 | deg
JavaFoil+Calcfoil stall+Eppler ext transition |  |  |  | L/D Max: | 219.02 | at alpha= | 4 | deg
Re: | 2000000 |  |  | Cd Min: | 0.0042 | at alpha= | -1 | deg
Mach: | 0.1 |  |  | Cl=0 at alpha= | -5.6833 | deg
|  |  |  | @ Cl=0.1, Cd= | 0.0073798
|  |  |  | @ Cl=0.4, Cd= | 0.0065095
|  |  |  | @ Cl=0.6, Cd= | 0.0042153
alpha (deg) | Cl | Cd | Cm | Cl/Cd
-20 | -0.425 | 0.18633 | -0.047 | -2.278
-19.5 | -0.44 | 0.17823 | -0.047 | -2.468
-19 | -0.455 | 0.17026 | -0.048 | -2.671
-18.5 | -0.469 | 0.16263 | -0.049 | -2.884
-18 | -0.483 | 0.15401 | -0.049 | -3.134
-17.5 | -0.495 | 0.14597 | -0.05 | -3.392
-17 | -0.506 | 0.14008 | -0.051 | -3.616
-16.5 | -0.516 | 0.1308 | -0.052 | -3.947
-16 | -0.524 | 0.12502 | -0.053 | -4.192
-15.5 | -0.53 | 0.11642 | -0.054 | -4.55
-15 | -0.533 | 0.11062 | -0.055 | -4.816
-14.5 | -0.533 | 0.10333 | -0.056 | -5.157
-14 | -0.53 | 0.09775 | -0.057 | -5.422
-13.5 | -0.524 | 0.09204 | -0.059 | -5.693
-13 | -0.514 | 0.08663 | -0.06 | -5.936
-12.5 | -0.501 | 0.08076 | -0.061 | -6.202
-12 | -0.484 | 0.0755 | -0.063 | -6.407
-11.5 | -0.463 | 0.0704 | -0.065 | -6.575
-11 | -0.438 | 0.06498 | -0.065 | -6.736
-10.5 | -0.409 | 0.06096 | -0.067 | -6.713
-10 | -0.38 | 0.05508 | -0.073 | -6.892
-9.5 | -0.41 | 0.011 | -0.12 | -37.304
-9 | -0.37 | 0.00957 | -0.123 | -38.715
-8.5 | -0.321 | 0.0092 | -0.125 | -34.924
-8 | -0.268 | 0.00883 | -0.126 | -30.375
-7.5 | -0.213 | 0.0077 | -0.128 | -27.626
-7 | -0.156 | 0.00859 | -0.129 | -18.17
-6.5 | -0.097 | 0.00821 | -0.131 | -11.871
-6 | -0.038 | 0.00792 | -0.132 | -4.782
-5.5 | 0.022 | 0.00771 | -0.133 | 2.913
-5 | 0.083 | 0.00741 | -0.134 | 11.264
-4.5 | 0.145 | 0.0073 | -0.136 | 19.856
-4 | 0.207 | 0.00702 | -0.137 | 29.451
-3.5 | 0.269 | 0.00688 | -0.138 | 39.106
-3 | 0.331 | 0.00673 | -0.139 | 49.21
-2.5 | 0.394 | 0.00652 | -0.141 | 60.323
-2 | 0.457 | 0.00641 | -0.142 | 71.35
-1.5 | 0.519 | 0.0064 | -0.143 | 81.17
-1 | 0.581 | 0.0042 | -0.144 | 138.501
-0.5 | 0.643 | 0.00425 | -0.145 | 151.166
0 | 0.695 | 0.00441 | -0.147 | 157.538
0.5 | 0.756 | 0.00449 | -0.148 | 168.198
1 | 0.817 | 0.00457 | -0.149 | 178.73
1.5 | 0.877 | 0.00466 | -0.15 | 188.055
2 | 0.937 | 0.00476 | -0.151 | 196.856
2.5 | 0.998 | 0.00487 | -0.152 | 204.901
3 | 1.051 | 0.00498 | -0.154 | 211.197
3.5 | 1.109 | 0.00509 | -0.155 | 217.695
4 | 1.166 | 0.00533 | -0.156 | 219.02
4.5 | 1.223 | 0.00562 | -0.157 | 217.686
5 | 1.278 | 0.00639 | -0.158 | 199.816
5.5 | 1.33 | 0.00717 | -0.159 | 185.455
6 | 1.377 | 0.01582 | -0.16 | 87.051
6.5 | 1.425 | 0.01645 | -0.161 | 86.649
7 | 1.471 | 0.01706 | -0.162 | 86.243
7.5 | 1.513 | 0.01774 | -0.163 | 85.28
8 | 1.55 | 0.0185 | -0.164 | 83.802
8.5 | 1.582 | 0.01955 | -0.165 | 80.942
9 | 1.61 | 0.02033 | -0.166 | 79.198
9.5 | 1.633 | 0.02121 | -0.167 | 76.993
10 | 1.65 | 0.02216 | -0.168 | 74.446
10.5 | 1.662 | 0.02322 | -0.169 | 71.555
11 | 1.668 | 0.02425 | -0.17 | 68.755
11.5 | 1.668 | 0.02517 | -0.171 | 66.259
12 | 1.662 | 0.02651 | -0.171 | 62.691
12.5 | 1.651 | 0.02772 | -0.172 | 59.535
13 | 1.634 | 0.02905 | -0.173 | 56.228
13.5 | 1.606 | 0.03049 | -0.174 | 52.669
14 | 1.57 | 0.03203 | -0.175 | 49.025
14.5 | 1.53 | 0.03394 | -0.175 | 45.085
15 | 1.485 | 0.03582 | -0.176 | 41.462
15.5 | 1.436 | 0.03803 | -0.176 | 37.763
16 | 1.382 | 0.0411 | -0.176 | 33.616

## 52. Re 2M Mach 0.10 (2)
BIGFOIL.COM POLAR EXPORT
NACA67-715 a=0.8
NACA67-715 a=0.8 |  |  |  | Cl Max: | 1.5822 | at alpha= | 19.5 | deg
XFOIL ncrit=9 |  |  |  | L/D Max: | 194.919 | at alpha= | 3 | deg
Re: | 2000000 |  |  | Cd Min: | 0.18453 | at alpha= | -20 | deg
Mach: | 0.1 |  |  | Cl=0 at alpha= | -6.0827 | deg
|  |  |  | @ Cl=0.1, Cd= | 0.0081309
|  |  |  | @ Cl=0.4, Cd= | 0.0070992
|  |  |  | @ Cl=0.6, Cd= | 0.0049573
alpha (deg) | Cl | Cd | Cm | Cl/Cd
-20 | -0.1759 | 0.18453 | -0.1226 | -0.95323
-18 | -0.7541 | 0.04399 | -0.183 | -17.1425
-17.5 | -0.8122 | 0.0333 | -0.1872 | -24.3904
-17 | -0.8364 | 0.02832 | -0.1851 | -29.5339
-16.5 | -0.8461 | 0.02488 | -0.1815 | -34.0072
-16 | -0.8438 | 0.02233 | -0.1776 | -37.7877
-15.5 | -0.8377 | 0.02004 | -0.173 | -41.8014
-15 | -0.8183 | 0.01847 | -0.1693 | -44.3043
-14.5 | -0.7883 | 0.01753 | -0.1664 | -44.9686
-14 | -0.7499 | 0.01705 | -0.1644 | -43.9824
-13.5 | -0.7128 | 0.01659 | -0.162 | -42.9656
-13 | -0.6663 | 0.01652 | -0.1609 | -40.3329
-12.5 | -0.6311 | 0.01547 | -0.1585 | -40.7951
-12 | -0.5864 | 0.01492 | -0.1574 | -39.3029
-11.5 | -0.5388 | 0.0145 | -0.1568 | -37.1586
-11 | -0.4916 | 0.01396 | -0.156 | -35.2149
-10.5 | -0.4432 | 0.01346 | -0.1555 | -32.9272
-10 | -0.3935 | 0.01304 | -0.1551 | -30.1764
-9.5 | -0.3498 | 0.01202 | -0.1538 | -29.1015
-9 | -0.3011 | 0.01137 | -0.1533 | -26.482
-8.5 | -0.2487 | 0.01103 | -0.1533 | -22.5476
-8 | -0.1983 | 0.01048 | -0.153 | -18.9218
-7.5 | -0.1452 | 0.01014 | -0.153 | -14.3195
-7 | -0.0928 | 0.00973 | -0.153 | -9.5375
-6.5 | -0.0434 | 0.00906 | -0.1524 | -4.7903
-6 | 0.0086 | 0.0086 | -0.1523 | 1
-5.5 | 0.0623 | 0.00829 | -0.1524 | 7.5151
-5 | 0.1168 | 0.00806 | -0.1527 | 14.4913
-4.5 | 0.1707 | 0.00786 | -0.153 | 21.7176
-4 | 0.2254 | 0.00769 | -0.1533 | 29.3108
-3.5 | 0.2796 | 0.00749 | -0.1535 | 37.3298
-3 | 0.334 | 0.00731 | -0.1538 | 45.6908
-2.5 | 0.3886 | 0.00715 | -0.1541 | 54.3497
-2 | 0.4425 | 0.00691 | -0.1544 | 64.0376
-1.5 | 0.4942 | 0.00645 | -0.1543 | 76.6202
-1 | 0.5388 | 0.0054 | -0.1532 | 99.7778
-0.5 | 0.5894 | 0.00493 | -0.1527 | 119.5538
0 | 0.6477 | 0.00508 | -0.1537 | 127.5
0.5 | 0.7018 | 0.00511 | -0.1537 | 137.3386
1 | 0.7552 | 0.00507 | -0.1534 | 148.9546
1.5 | 0.8124 | 0.00498 | -0.1541 | 163.1325
2 | 0.8662 | 0.00496 | -0.1542 | 174.6371
2.5 | 0.9155 | 0.00492 | -0.1532 | 186.0772
3 | 0.959 | 0.00492 | -0.1509 | 194.9187
4 | 0.9968 | 0.00538 | -0.1357 | 185.2788
4.5 | 0.9828 | 0.00652 | -0.1216 | 150.7362
5 | 0.9565 | 0.00843 | -0.1059 | 113.4638
5.5 | 0.9476 | 0.01027 | -0.0942 | 92.2687
6 | 0.9497 | 0.01202 | -0.0851 | 79.01
6.5 | 0.9589 | 0.01367 | -0.0776 | 70.1463
7 | 0.9745 | 0.01517 | -0.0714 | 64.2386
7.5 | 0.9907 | 0.01657 | -0.0654 | 59.7888
9.5 | 1.1247 | 0.02237 | -0.057 | 50.2772
10 | 1.1599 | 0.02351 | -0.0548 | 49.3365
10.5 | 1.1951 | 0.02466 | -0.0528 | 48.4631
11 | 1.2297 | 0.02586 | -0.0507 | 47.5522
11.5 | 1.2637 | 0.02714 | -0.0487 | 46.5623
12 | 1.2963 | 0.02853 | -0.0466 | 45.4364
12.5 | 1.3278 | 0.03001 | -0.0444 | 44.2453
13 | 1.358 | 0.03161 | -0.0423 | 42.9611
13.5 | 1.3874 | 0.03331 | -0.0401 | 41.6512
14 | 1.4123 | 0.03538 | -0.0375 | 39.918
14.5 | 1.4399 | 0.03731 | -0.0355 | 38.5929
15 | 1.4619 | 0.03971 | -0.033 | 36.8144
15.5 | 1.4825 | 0.04232 | -0.0306 | 35.0307
16 | 1.5051 | 0.04484 | -0.0286 | 33.566
16.5 | 1.5239 | 0.04775 | -0.0265 | 31.9141
17 | 1.5382 | 0.05119 | -0.0244 | 30.0488
17.5 | 1.5482 | 0.05519 | -0.0224 | 28.0522
18 | 1.561 | 0.05905 | -0.0209 | 26.4352
18.5 | 1.5722 | 0.06323 | -0.0197 | 24.8648
19 | 1.5789 | 0.06808 | -0.0188 | 23.1918
19.5 | 1.5822 | 0.0735 | -0.0183 | 21.5265
20 | 1.5795 | 0.07988 | -0.0183 | 19.7734

## 53. Re 2M Mach 0.25 (1)
BIGFOIL.COM POLAR EXPORT
NACA67-715 a=0.8
NACA67-715 a=0.8 |  |  |  | Cl Max: | 1.637 | at alpha= | 10 | deg
JavaFoil+Calcfoil stall+Eppler ext transition |  |  |  | L/D Max: | 217.479 | at alpha= | 4 | deg
Re: | 2000000 |  |  | Cd Min: | 0.0043 | at alpha= | -1 | deg
Mach: | 0.25 |  |  | Cl=0 at alpha= | -5.6855 | deg
|  |  |  | @ Cl=0.1, Cd= | 0.0075156
|  |  |  | @ Cl=0.4, Cd= | 0.0066713
|  |  |  | @ Cl=0.6, Cd= | 0.0043009
alpha (deg) | Cl | Cd | Cm | Cl/Cd
-17.5 | -0.148 | 0.16115 | -0.05 | -0.918
-17 | -0.211 | 0.15637 | -0.051 | -1.351
-16.5 | -0.259 | 0.14904 | -0.051 | -1.739
-16 | -0.3 | 0.13854 | -0.052 | -2.168
-15.5 | -0.337 | 0.13398 | -0.052 | -2.512
-15 | -0.368 | 0.124 | -0.053 | -2.968
-14.5 | -0.395 | 0.11513 | -0.054 | -3.427
-14 | -0.416 | 0.10948 | -0.055 | -3.799
-13.5 | -0.432 | 0.10063 | -0.056 | -4.289
-13 | -0.441 | 0.09478 | -0.058 | -4.658
-12.5 | -0.445 | 0.08688 | -0.059 | -5.121
-12 | -0.442 | 0.08117 | -0.061 | -5.45
-11.5 | -0.433 | 0.07559 | -0.063 | -5.734
-11 | -0.418 | 0.06953 | -0.064 | -6.016
-10.5 | -0.398 | 0.06496 | -0.066 | -6.122
-10 | -0.371 | 0.05956 | -0.066 | -6.227
-9.5 | -0.34 | 0.0554 | -0.069 | -6.142
-9 | -0.309 | 0.0472 | -0.082 | -6.547
-8.5 | -0.323 | 0.00965 | -0.127 | -33.417
-8 | -0.271 | 0.00914 | -0.129 | -29.681
-7.5 | -0.216 | 0.00879 | -0.131 | -24.557
-7 | -0.159 | 0.00765 | -0.132 | -20.71
-6.5 | -0.1 | 0.00846 | -0.134 | -11.767
-6 | -0.039 | 0.00812 | -0.135 | -4.776
-5.5 | 0.023 | 0.00788 | -0.137 | 2.917
-5 | 0.086 | 0.00756 | -0.138 | 11.316
-4.5 | 0.149 | 0.00736 | -0.139 | 20.204
-4 | 0.212 | 0.00716 | -0.141 | 29.641
-3.5 | 0.276 | 0.007 | -0.142 | 39.43
-3 | 0.34 | 0.00684 | -0.143 | 49.715
-2.5 | 0.404 | 0.00666 | -0.144 | 60.665
-2 | 0.47 | 0.00654 | -0.146 | 71.837
-1.5 | 0.534 | 0.00645 | -0.147 | 82.774
-1 | 0.597 | 0.0043 | -0.148 | 139.018
-0.5 | 0.661 | 0.00432 | -0.149 | 152.963
0 | 0.714 | 0.0045 | -0.15 | 158.491
0.5 | 0.776 | 0.00458 | -0.152 | 169.664
1 | 0.838 | 0.00468 | -0.153 | 179.159
1.5 | 0.9 | 0.00478 | -0.154 | 188.491
2 | 0.962 | 0.00489 | -0.155 | 197.007
2.5 | 1.024 | 0.005 | -0.157 | 204.851
3 | 1.079 | 0.00512 | -0.158 | 210.886
3.5 | 1.138 | 0.00525 | -0.159 | 216.767
4 | 1.197 | 0.0055 | -0.16 | 217.479
4.5 | 1.254 | 0.00585 | -0.161 | 214.45
5 | 1.31 | 0.00671 | -0.162 | 195.108
5.5 | 1.362 | 0.00774 | -0.163 | 175.993
6 | 1.41 | 0.01656 | -0.164 | 85.14
6.5 | 1.458 | 0.01726 | -0.165 | 84.434
7 | 1.502 | 0.01791 | -0.166 | 83.866
7.5 | 1.541 | 0.01871 | -0.167 | 82.379
8 | 1.574 | 0.01958 | -0.168 | 80.402
8.5 | 1.601 | 0.02079 | -0.169 | 76.99
9 | 1.62 | 0.02167 | -0.17 | 74.765
9.5 | 1.633 | 0.02272 | -0.171 | 71.853
10 | 1.637 | 0.02382 | -0.172 | 68.71
10.5 | 1.632 | 0.02505 | -0.173 | 65.149
11 | 1.618 | 0.02645 | -0.174 | 61.165
11.5 | 1.594 | 0.0279 | -0.175 | 57.129
12 | 1.561 | 0.02926 | -0.176 | 53.342
12.5 | 1.517 | 0.03089 | -0.177 | 49.124
13 | 1.465 | 0.03269 | -0.177 | 44.808
13.5 | 1.393 | 0.03488 | -0.178 | 39.926
14 | 1.3 | 0.03948 | -0.177 | 32.915
14.5 | 1.03 | 0.10683 | -0.111 | 9.642
15 | 0.941 | 0.11954 | -0.099 | 7.869

## 54. Re 2M Mach 0.25 (2)
BIGFOIL.COM POLAR EXPORT
NACA67-715 a=0.8
NACA67-715 a=0.8 |  |  |  | Cl Max: | 1.5168 | at alpha= | 18 | deg
XFOIL ncrit=9 |  |  |  | L/D Max: | 187.812 | at alpha= | 3 | deg
Re: | 2000000 |  |  | Cd Min: | 0.17299 | at alpha= | -19 | deg
Mach: | 0.25 |  |  | Cl=0 at alpha= | -6.1079 | deg
|  |  |  | @ Cl=0.1, Cd= | 0.0084288
|  |  |  | @ Cl=0.4, Cd= | 0.0072943
|  |  |  | @ Cl=0.6, Cd= | 0.0052288
alpha (deg) | Cl | Cd | Cm | Cl/Cd
-19 | -0.1387 | 0.17299 | -0.1342 | -0.80178
-18.5 | -0.124 | 0.16607 | -0.1378 | -0.74667
-18 | -0.112 | 0.15865 | -0.1413 | -0.70596
-17.5 | -0.0963 | 0.15243 | -0.1448 | -0.63177
-17 | -0.0869 | 0.14437 | -0.1483 | -0.60193
-15.5 | -0.5986 | 0.03898 | -0.1992 | -15.3566
-15 | -0.6576 | 0.03042 | -0.1996 | -21.6174
-14.5 | -0.6833 | 0.02582 | -0.1952 | -26.464
-14 | -0.701 | 0.02204 | -0.1889 | -31.8058
-13.5 | -0.6957 | 0.01962 | -0.183 | -35.4587
-13 | -0.6639 | 0.01847 | -0.1792 | -35.9448
-12.5 | -0.6219 | 0.01799 | -0.1763 | -34.5692
-12 | -0.5788 | 0.01757 | -0.1736 | -32.9425
-11.5 | -0.54 | 0.01646 | -0.1707 | -32.8068
-11 | -0.4911 | 0.016 | -0.1692 | -30.6938
-10.5 | -0.4427 | 0.01543 | -0.1677 | -28.6909
-10 | -0.3955 | 0.01471 | -0.1661 | -26.8865
-9.5 | -0.3459 | 0.01401 | -0.1648 | -24.6895
-9 | -0.3034 | 0.01251 | -0.1627 | -24.2526
-8.5 | -0.2515 | 0.01194 | -0.1619 | -21.0637
-8 | -0.1995 | 0.01129 | -0.1611 | -17.6705
-7.5 | -0.146 | 0.01076 | -0.1606 | -13.5688
-7 | -0.0925 | 0.01022 | -0.1601 | -9.0509
-6.5 | -0.0396 | 0.00965 | -0.1595 | -4.1036
-6 | 0.0109 | 0.00892 | -0.1585 | 1.222
-5.5 | 0.0654 | 0.00856 | -0.1583 | 7.6402
-5 | 0.1208 | 0.00835 | -0.1583 | 14.4671
-4.5 | 0.1759 | 0.00808 | -0.1582 | 21.7698
-4 | 0.2309 | 0.00783 | -0.1581 | 29.4891
-3.5 | 0.2862 | 0.00763 | -0.1581 | 37.5098
-3 | 0.342 | 0.00745 | -0.1583 | 45.906
-2.5 | 0.3984 | 0.0073 | -0.1585 | 54.5753
-2 | 0.4547 | 0.0071 | -0.1589 | 64.0423
-1.5 | 0.5086 | 0.00668 | -0.1589 | 76.1377
-1 | 0.5554 | 0.00576 | -0.1578 | 96.4236
-0.5 | 0.6041 | 0.00518 | -0.1568 | 116.6216
0 | 0.6597 | 0.00523 | -0.1568 | 126.1377
0.5 | 0.7153 | 0.00529 | -0.1567 | 135.2174
1 | 0.7719 | 0.00526 | -0.1567 | 146.749
1.5 | 0.8334 | 0.00518 | -0.1579 | 160.888
2 | 0.8826 | 0.00516 | -0.1565 | 171.0465
2.5 | 0.933 | 0.00509 | -0.1553 | 183.3006
3 | 0.9616 | 0.00512 | -0.1492 | 187.8125
3.5 | 0.9887 | 0.00533 | -0.1429 | 185.4972
4 | 1.006 | 0.00575 | -0.1348 | 174.9565
4.5 | 0.9934 | 0.00698 | -0.1208 | 142.3209
5 | 0.9638 | 0.00909 | -0.1043 | 106.0286
5.5 | 0.9524 | 0.01115 | -0.092 | 85.417
6 | 0.9557 | 0.01297 | -0.0829 | 73.6854
6.5 | 0.9646 | 0.01476 | -0.0752 | 65.3523
7.5 | 0.9959 | 0.01791 | -0.0623 | 55.6058
8.5 | 1.0684 | 0.02142 | -0.0592 | 49.8786
9 | 1.0974 | 0.02296 | -0.0557 | 47.7962
9.5 | 1.1331 | 0.02422 | -0.0531 | 46.7836
10 | 1.1697 | 0.02546 | -0.0507 | 45.9427
10.5 | 1.2039 | 0.02688 | -0.0481 | 44.7879
11 | 1.2404 | 0.0282 | -0.0459 | 43.9858
11.5 | 1.2733 | 0.02979 | -0.0433 | 42.7425
12 | 1.3063 | 0.0314 | -0.0408 | 41.6019
12.5 | 1.3379 | 0.03317 | -0.0382 | 40.3346
13 | 1.3667 | 0.03519 | -0.0355 | 38.8377
13.5 | 1.3921 | 0.03751 | -0.0325 | 37.1128
14 | 1.4195 | 0.03979 | -0.0299 | 35.6748
14.5 | 1.4405 | 0.04265 | -0.027 | 33.7749
15 | 1.4604 | 0.04573 | -0.0242 | 31.9353
15.5 | 1.4798 | 0.04896 | -0.0217 | 30.2247
16 | 1.4948 | 0.05273 | -0.0193 | 28.3482
16.5 | 1.5003 | 0.05759 | -0.0167 | 26.0514
17 | 1.5113 | 0.06215 | -0.015 | 24.317
17.5 | 1.5166 | 0.06754 | -0.0136 | 22.4548
18 | 1.5168 | 0.07377 | -0.0128 | 20.5612
18.5 | 1.5151 | 0.0805 | -0.0127 | 18.8211
19 | 1.5047 | 0.08871 | -0.0135 | 16.962
19.5 | 1.4825 | 0.09891 | -0.0158 | 14.9884
20 | 1.4573 | 0.11013 | -0.0196 | 13.2325

## 55. Re 2M Mach 0.50 (1)
BIGFOIL.COM POLAR EXPORT
NACA67-715 a=0.8
NACA67-715 a=0.8 |  |  |  | Cl Max: | 1.595 | at alpha= | 7 | deg
JavaFoil+Calcfoil stall+Eppler ext transition |  |  |  | L/D Max: | 208.38 | at alpha= | 3.5 | deg
Re: | 2000000 |  |  | Cd Min: | 0.00461 | at alpha= | -1 | deg
Mach: | 0.5 |  |  | Cl=0 at alpha= | -5.6866 | deg
|  |  |  | @ Cl=0.1, Cd= | 0.0079717
|  |  |  | @ Cl=0.4, Cd= | 0.0073004
|  |  |  | @ Cl=0.6, Cd= | 0.0067075
alpha (deg) | Cl | Cd | Cm | Cl/Cd
-20 | -0.804 | 0.17638 | -0.063 | -4.558
-19.5 | -0.774 | 0.17386 | -0.062 | -4.454
-19 | -0.746 | 0.16854 | -0.062 | -4.429
-18.5 | -0.719 | 0.16221 | -0.062 | -4.43
-18 | -0.691 | 0.15476 | -0.063 | -4.466
-17.5 | -0.663 | 0.15028 | -0.064 | -4.415
-17 | -0.636 | 0.14896 | -0.064 | -4.267
-16.5 | -0.608 | 0.14402 | -0.064 | -4.219
-16 | -0.579 | 0.13367 | -0.062 | -4.33
-15.5 | -0.551 | 0.12866 | -0.062 | -4.28
-15 | -0.523 | 0.1255 | -0.063 | -4.167
-14.5 | -0.495 | 0.12057 | -0.064 | -4.106
-14 | -0.467 | 0.11671 | -0.064 | -4.003
-13.5 | -0.439 | 0.11193 | -0.065 | -3.924
-13 | -0.411 | 0.11045 | -0.064 | -3.721
-12.5 | -0.382 | 0.10558 | -0.062 | -3.622
-12 | -0.355 | 0.09832 | -0.063 | -3.605
-11.5 | -0.327 | 0.09521 | -0.064 | -3.429
-11 | -0.299 | 0.09241 | -0.064 | -3.23
-10.5 | -0.27 | 0.08803 | -0.065 | -3.072
-10 | -0.242 | 0.08068 | -0.062 | -3
-9.5 | -0.214 | 0.06842 | -0.064 | -3.13
-9 | -0.186 | 0.06173 | -0.064 | -3.015
-8.5 | -0.158 | 0.05783 | -0.071 | -2.74
-8 | -0.196 | 0.0565 | -0.067 | -3.47
-7.5 | -0.172 | 0.04895 | -0.065 | -3.517
-7 | -0.133 | 0.04437 | -0.076 | -2.991
-6.5 | -0.086 | 0.03944 | -0.089 | -2.184
-6 | -0.042 | 0.00876 | -0.15 | -4.744
-5.5 | 0.025 | 0.00838 | -0.151 | 2.981
-5 | 0.094 | 0.00806 | -0.153 | 11.624
-4.5 | 0.164 | 0.00703 | -0.155 | 23.317
-4 | 0.235 | 0.00717 | -0.156 | 32.803
-3.5 | 0.307 | 0.00696 | -0.158 | 44.106
-3 | 0.379 | 0.00735 | -0.159 | 51.618
-2.5 | 0.451 | 0.00718 | -0.161 | 62.868
-2 | 0.525 | 0.00691 | -0.162 | 76.016
-1.5 | 0.597 | 0.0068 | -0.164 | 87.704
-1 | 0.668 | 0.00461 | -0.165 | 144.726
-0.5 | 0.739 | 0.00465 | -0.166 | 158.798
0 | 0.796 | 0.00496 | -0.168 | 160.382
0.5 | 0.865 | 0.00506 | -0.169 | 170.924
1 | 0.934 | 0.00518 | -0.17 | 180.398
1.5 | 1.004 | 0.00533 | -0.172 | 188.143
2 | 1.073 | 0.00546 | -0.173 | 196.372
2.5 | 1.142 | 0.00561 | -0.174 | 203.474
3 | 1.2 | 0.00578 | -0.176 | 207.668
3.5 | 1.264 | 0.00607 | -0.177 | 208.38
4 | 1.327 | 0.00644 | -0.178 | 206.092
4.5 | 1.388 | 0.00749 | -0.18 | 185.464
5 | 1.446 | 0.0087 | -0.181 | 166.221
5.5 | 1.495 | 0.01954 | -0.182 | 76.485
6 | 1.539 | 0.02047 | -0.183 | 75.187
6.5 | 1.574 | 0.02161 | -0.184 | 72.843
7 | 1.595 | 0.0229 | -0.185 | 69.663
7.5 | 1.585 | 0.02478 | -0.186 | 63.968
8 | 1.512 | 0.02661 | -0.187 | 56.827
8.5 | 0.947 | 0.02964 | -0.188 | 31.951
9 | 0.812 | 0.06589 | -0.096 | 12.321
9.5 | 0.835 | 0.08065 | -0.08 | 10.353
10 | 0.862 | 0.08292 | -0.082 | 10.393
10.5 | 0.89 | 0.0927 | -0.09 | 9.597
11 | 0.916 | 0.09359 | -0.09 | 9.787
11.5 | 0.942 | 0.0986 | -0.091 | 9.558
12 | 0.969 | 0.10274 | -0.095 | 9.436

## 56. Re 2M Mach 0.50 (2)
BIGFOIL.COM POLAR EXPORT
NACA67-715 a=0.8
NACA67-715 a=0.8 |  |  |  | Cl Max: | 1.3477 | at alpha= | 13 | deg
XFOIL ncrit=9 |  |  |  | L/D Max: | 130.678 | at alpha= | 2.5 | deg
Re: | 2000000 |  |  | Cd Min: | 0.20005 | at alpha= | -20 | deg
Mach: | 0.5 |  |  | Cl=0 at alpha= | -6.2853 | deg
|  |  |  | @ Cl=0.1, Cd= | 0.089799
|  |  |  | @ Cl=0.4, Cd= | 0.0082688
|  |  |  | @ Cl=0.6, Cd= | 0.007222
alpha (deg) | Cl | Cd | Cm | Cl/Cd
-20 | -0.1403 | 0.20005 | -0.1468 | -0.70132
-19.5 | -0.1219 | 0.19207 | -0.1509 | -0.63466
-19 | -0.102 | 0.18493 | -0.1551 | -0.55156
-18 | -0.0605 | 0.17178 | -0.1632 | -0.35219
-17.5 | -0.0412 | 0.16477 | -0.1671 | -0.25005
-17 | -0.0241 | 0.15722 | -0.1709 | -0.15329
-16.5 | -0.0071 | 0.14984 | -0.1747 | -0.047384
-16 | 0.008 | 0.14218 | -0.1784 | 0.056267
-15.5 | 0.0203 | 0.13412 | -0.182 | 0.15136
-15 | 0.0356 | 0.12718 | -0.1857 | 0.27992
-14.5 | 0.0487 | 0.12 | -0.1892 | 0.40583
-14 | 0.0641 | 0.11357 | -0.1926 | 0.56441
-13.5 | 0.0678 | 0.10512 | -0.1961 | 0.64498
-13 | 0.0895 | 0.10023 | -0.1991 | 0.89295
-12.5 | 0.0917 | 0.09219 | -0.2025 | 0.99468
-12 | 0.1094 | 0.08709 | -0.2052 | 1.2562
-11.5 | 0.1057 | 0.07882 | -0.2084 | 1.341
-11 | 0.126 | 0.07468 | -0.2106 | 1.6872
-10.5 | 0.1263 | 0.06778 | -0.2133 | 1.8634
-10 | 0.11 | 0.05913 | -0.2164 | 1.8603
-9.5 | 0.1038 | 0.05231 | -0.2195 | 1.9843
-9 | 0.0538 | 0.03994 | -0.2272 | 1.347
-8.5 | 0.0295 | 0.03444 | -0.2249 | 0.85656
-8 | -0.023 | 0.02845 | -0.2148 | -0.80844
-7.5 | -0.0346 | 0.02347 | -0.2072 | -1.4742
-7 | -0.0459 | 0.01741 | -0.1982 | -2.6364
-6.5 | -0.0201 | 0.01381 | -0.1921 | -1.4555
-6 | 0.0267 | 0.01188 | -0.1883 | 2.2475
-5.5 | 0.0764 | 0.01053 | -0.1848 | 7.2555
-5 | 0.1311 | 0.0098 | -0.1821 | 13.3776
-4.5 | 0.1877 | 0.00928 | -0.1799 | 20.2263
-4 | 0.2467 | 0.00889 | -0.1783 | 27.7503
-3.5 | 0.3067 | 0.00853 | -0.1771 | 35.9555
-3 | 0.3692 | 0.0083 | -0.1766 | 44.4819
-2.5 | 0.4285 | 0.00824 | -0.1756 | 52.0024
-2 | 0.4767 | 0.00817 | -0.1723 | 58.3476
-1.5 | 0.5234 | 0.00808 | -0.1688 | 64.7772
-1 | 0.5726 | 0.00777 | -0.166 | 73.6937
-0.5 | 0.6196 | 0.00683 | -0.1633 | 90.7174
1.5 | 0.8135 | 0.00657 | -0.1504 | 123.8204
2 | 0.846 | 0.00693 | -0.1439 | 122.0779
2.5 | 0.9056 | 0.00693 | -0.1429 | 130.6782
3 | 0.94 | 0.00738 | -0.1368 | 127.3713
3.5 | 0.9796 | 0.00784 | -0.1317 | 124.949
4 | 1.0111 | 0.00848 | -0.1251 | 119.2335
4.5 | 1.0235 | 0.00973 | -0.1149 | 105.1901
5 | 0.9978 | 0.01229 | -0.0985 | 81.188
5.5 | 0.9833 | 0.01497 | -0.085 | 65.6847
6 | 0.9859 | 0.01732 | -0.0749 | 56.9226
6.5 | 0.9962 | 0.01958 | -0.0665 | 50.8784
7 | 1.0093 | 0.02191 | -0.059 | 46.0657
8 | 1.0481 | 0.02622 | -0.0458 | 39.9733
9.5 | 1.168 | 0.03309 | -0.0379 | 35.2977
10 | 1.2068 | 0.03516 | -0.0343 | 34.3231
10.5 | 1.2427 | 0.03755 | -0.0303 | 33.0945
11 | 1.2764 | 0.0402 | -0.0263 | 31.7512
11.5 | 1.3056 | 0.04333 | -0.022 | 30.1315
12 | 1.3304 | 0.04699 | -0.0176 | 28.3124
12.5 | 1.3442 | 0.05172 | -0.013 | 25.9899
13 | 1.3477 | 0.05763 | -0.0087 | 23.3854
13.5 | 1.3374 | 0.06512 | -0.0051 | 20.5375
14 | 1.3163 | 0.07428 | -0.0031 | 17.7208
14.5 | 1.2877 | 0.08509 | -0.0035 | 15.1334
15 | 1.256 | 0.09725 | -0.0067 | 12.9152
15.5 | 1.2246 | 0.11045 | -0.0123 | 11.0874
16 | 1.1954 | 0.12423 | -0.0198 | 9.6225
16.5 | 1.1688 | 0.13847 | -0.0287 | 8.4408
17 | 1.1421 | 0.15334 | -0.0384 | 7.4482
17.5 | 1.1145 | 0.16876 | -0.0485 | 6.6041
18 | 1.0879 | 0.18466 | -0.0587 | 5.8914

## 57. Re 3M Mach 0.00 (1)
BIGFOIL.COM POLAR EXPORT
NACA67-715 a=0.8
NACA67-715 a=0.8 |  |  |  | Cl Max: | 1.677 | at alpha= | 11.5 | deg
JavaFoil+Calcfoil stall+Eppler ext transition |  |  |  | L/D Max: | 227.781 | at alpha= | 2.5 | deg
Re: | 3000000 |  |  | Cd Min: | 0.00377 | at alpha= | -1 | deg
Mach: | 0 |  |  | Cl=0 at alpha= | -5.6833 | deg
|  |  |  | @ Cl=0.1, Cd= | 0.0067721
|  |  |  | @ Cl=0.4, Cd= | 0.0059748
|  |  |  | @ Cl=0.6, Cd= | 0.0037842
alpha (deg) | Cl | Cd | Cm | Cl/Cd
-20 | -0.472 | 0.17956 | -0.048 | -2.628
-19.5 | -0.485 | 0.16916 | -0.048 | -2.865
-19 | -0.497 | 0.16264 | -0.049 | -3.056
-18.5 | -0.509 | 0.15648 | -0.05 | -3.25
-18 | -0.519 | 0.14767 | -0.051 | -3.517
-17.5 | -0.529 | 0.14056 | -0.052 | -3.763
-17 | -0.537 | 0.13313 | -0.052 | -4.036
-16.5 | -0.544 | 0.12613 | -0.054 | -4.313
-16 | -0.549 | 0.11833 | -0.055 | -4.638
-15.5 | -0.551 | 0.1115 | -0.055 | -4.945
-15 | -0.552 | 0.10667 | -0.056 | -5.17
-14.5 | -0.549 | 0.09822 | -0.058 | -5.591
-14 | -0.543 | 0.09375 | -0.058 | -5.796
-13.5 | -0.535 | 0.08832 | -0.06 | -6.058
-13 | -0.523 | 0.08307 | -0.061 | -6.299
-12.5 | -0.508 | 0.07776 | -0.063 | -6.535
-12 | -0.489 | 0.07281 | -0.065 | -6.721
-11.5 | -0.467 | 0.06759 | -0.068 | -6.916
-11 | -0.451 | 0.05331 | -0.082 | -8.454
-10.5 | -0.491 | 0.01136 | -0.117 | -43.272
-10 | -0.459 | 0.00982 | -0.12 | -46.769
-9.5 | -0.417 | 0.00925 | -0.122 | -45.122
-9 | -0.371 | 0.00844 | -0.123 | -43.968
-8.5 | -0.322 | 0.00726 | -0.125 | -44.307
-8 | -0.269 | 0.00834 | -0.127 | -32.197
-7.5 | -0.213 | 0.00804 | -0.128 | -26.451
-7 | -0.155 | 0.00777 | -0.129 | -20.005
-6.5 | -0.097 | 0.00747 | -0.13 | -12.996
-6 | -0.038 | 0.00728 | -0.132 | -5.18
-5.5 | 0.022 | 0.00701 | -0.133 | 3.188
-5 | 0.083 | 0.0068 | -0.134 | 12.213
-4.5 | 0.144 | 0.0067 | -0.135 | 21.543
-4 | 0.206 | 0.00645 | -0.137 | 31.924
-3.5 | 0.268 | 0.0063 | -0.138 | 42.494
-3 | 0.33 | 0.00616 | -0.139 | 53.528
-2.5 | 0.392 | 0.00599 | -0.14 | 65.421
-2 | 0.455 | 0.00587 | -0.141 | 77.484
-1.5 | 0.517 | 0.00577 | -0.143 | 89.53
-1 | 0.578 | 0.00377 | -0.144 | 153.396
-0.5 | 0.64 | 0.00381 | -0.145 | 167.751
0 | 0.694 | 0.00396 | -0.146 | 175.11
0.5 | 0.754 | 0.00403 | -0.147 | 186.95
1 | 0.814 | 0.00409 | -0.149 | 198.913
1.5 | 0.875 | 0.00417 | -0.15 | 209.943
2 | 0.935 | 0.00426 | -0.151 | 219.275
2.5 | 0.995 | 0.00437 | -0.152 | 227.781
3 | 1.048 | 0.00461 | -0.153 | 227.627
3.5 | 1.106 | 0.00497 | -0.154 | 222.449
4 | 1.162 | 0.00561 | -0.155 | 207.104
4.5 | 1.217 | 0.00627 | -0.156 | 194.151
5 | 1.271 | 0.00769 | -0.157 | 165.337
5.5 | 1.323 | 0.00931 | -0.158 | 142.066
6 | 1.372 | 0.0144 | -0.159 | 95.264
6.5 | 1.421 | 0.01517 | -0.16 | 93.67
7 | 1.467 | 0.01578 | -0.161 | 92.987
7.5 | 1.509 | 0.01635 | -0.162 | 92.278
8 | 1.546 | 0.017 | -0.163 | 90.987
8.5 | 1.58 | 0.01772 | -0.164 | 89.142
9 | 1.609 | 0.01875 | -0.165 | 85.791
9.5 | 1.633 | 0.01955 | -0.166 | 83.52
10 | 1.652 | 0.02041 | -0.167 | 80.938
10.5 | 1.666 | 0.02131 | -0.168 | 78.186
11 | 1.674 | 0.02226 | -0.169 | 75.198
11.5 | 1.677 | 0.02312 | -0.17 | 72.567
12 | 1.675 | 0.02423 | -0.171 | 69.147
12.5 | 1.668 | 0.02533 | -0.172 | 65.84
13 | 1.655 | 0.02646 | -0.173 | 62.542
13.5 | 1.632 | 0.02775 | -0.173 | 58.819
14 | 1.603 | 0.02899 | -0.174 | 55.285
14.5 | 1.568 | 0.03066 | -0.175 | 51.161
15 | 1.53 | 0.03235 | -0.175 | 47.285
15.5 | 1.488 | 0.0338 | -0.176 | 44.026
16 | 1.442 | 0.03616 | -0.176 | 39.882
16.5 | 1.395 | 0.03816 | -0.177 | 36.544

## 58. Re 3M Mach 0.00 (2)
BIGFOIL.COM POLAR EXPORT
NACA67-715 a=0.8
NACA67-715 a=0.8 |  |  |  | Cl Max: | 1.6536 | at alpha= | 20 | deg
XFOIL ncrit=9 |  |  |  | L/D Max: | 231.827 | at alpha= | 3 | deg
Re: | 3000000 |  |  | Cd Min: | 0.06821 | at alpha= | 20 | deg
Mach: | 0 |  |  | Cl=0 at alpha= | -6.058 | deg
|  |  |  | @ Cl=0.1, Cd= | 0.0070195
|  |  |  | @ Cl=0.4, Cd= | 0.0061132
|  |  |  | @ Cl=0.6, Cd= | 0.0042489
alpha (deg) | Cl | Cd | Cm | Cl/Cd
-19 | -0.8474 | 0.04196 | -0.1811 | -20.1954
-18.5 | -0.8916 | 0.03311 | -0.1841 | -26.9284
-18 | -0.9083 | 0.0285 | -0.1827 | -31.8702
-17.5 | -0.9137 | 0.02525 | -0.1799 | -36.1861
-17 | -0.9084 | 0.02291 | -0.1767 | -39.6508
-16.5 | -0.9021 | 0.02076 | -0.1727 | -43.4538
-16 | -0.892 | 0.01892 | -0.1684 | -47.1459
-15.5 | -0.8766 | 0.0173 | -0.1641 | -50.6705
-15 | -0.8561 | 0.01596 | -0.16 | -53.6404
-14.5 | -0.8344 | 0.01475 | -0.1555 | -56.5695
-14 | -0.7981 | 0.01404 | -0.1533 | -56.8447
-13.5 | -0.756 | 0.01342 | -0.152 | -56.3338
-13 | -0.7085 | 0.01311 | -0.1515 | -54.0427
-12.5 | -0.6607 | 0.01276 | -0.151 | -51.779
-12 | -0.6111 | 0.01242 | -0.1508 | -49.2029
-11.5 | -0.566 | 0.01168 | -0.1499 | -48.4589
-11 | -0.5174 | 0.01115 | -0.1495 | -46.4036
-10.5 | -0.4667 | 0.01074 | -0.1494 | -43.4544
-10 | -0.4153 | 0.01036 | -0.1494 | -40.0869
-9.5 | -0.3636 | 0.00997 | -0.1495 | -36.4694
-9 | -0.3108 | 0.00966 | -0.1497 | -32.1739
-8.5 | -0.257 | 0.00943 | -0.1501 | -27.2534
-8 | -0.2084 | 0.00875 | -0.1495 | -23.8171
-7.5 | -0.1557 | 0.00838 | -0.1497 | -18.58
-7 | -0.1017 | 0.00809 | -0.15 | -12.5711
-6.5 | -0.048 | 0.00777 | -0.1503 | -6.1776
-6 | 0.0063 | 0.00748 | -0.1507 | 0.84225
-5.5 | 0.0611 | 0.00725 | -0.1511 | 8.4276
-5 | 0.1151 | 0.00693 | -0.1514 | 16.6089
-4.5 | 0.1705 | 0.00673 | -0.152 | 25.3343
-4 | 0.2257 | 0.00652 | -0.1525 | 34.6166
-3.5 | 0.2813 | 0.00635 | -0.1531 | 44.2992
-3 | 0.3373 | 0.00622 | -0.1538 | 54.2283
-2.5 | 0.3938 | 0.00613 | -0.1546 | 64.2414
-2 | 0.4493 | 0.00598 | -0.1552 | 75.1338
-1.5 | 0.5025 | 0.00565 | -0.1554 | 88.9381
-0.5 | 0.5998 | 0.00425 | -0.1544 | 141.1294
0 | 0.6529 | 0.00395 | -0.1545 | 165.2911
0.5 | 0.7112 | 0.00401 | -0.1555 | 177.3566
1 | 0.7648 | 0.00402 | -0.1555 | 190.2488
1.5 | 0.8179 | 0.00402 | -0.1553 | 203.4577
2 | 0.8716 | 0.00407 | -0.1554 | 214.1523
2.5 | 0.9205 | 0.00409 | -0.1544 | 225.0611
3 | 0.9644 | 0.00416 | -0.1523 | 231.8269
3.5 | 0.9661 | 0.00458 | -0.1409 | 210.9389
4 | 0.9317 | 0.00605 | -0.1225 | 154
4.5 | 0.9083 | 0.00787 | -0.1073 | 115.413
5 | 0.9014 | 0.00962 | -0.096 | 93.7006
5.5 | 0.9146 | 0.01097 | -0.0889 | 83.3728
6 | 0.928 | 0.01242 | -0.0821 | 74.7182
6.5 | 0.9488 | 0.0137 | -0.0768 | 69.2555
7 | 0.9711 | 0.01504 | -0.0719 | 64.5678
8 | 1.0247 | 0.01751 | -0.0641 | 58.5208
8.5 | 1.0533 | 0.01861 | -0.0605 | 56.5986
9 | 1.109 | 0.01973 | -0.063 | 56.2088
10 | 1.18 | 0.0217 | -0.0587 | 54.3779
10.5 | 1.2169 | 0.02268 | -0.0569 | 53.6552
11 | 1.252 | 0.02378 | -0.055 | 52.6493
11.5 | 1.2866 | 0.02492 | -0.053 | 51.6292
12 | 1.3204 | 0.02612 | -0.051 | 50.5513
12.5 | 1.3527 | 0.02745 | -0.049 | 49.2787
13 | 1.3835 | 0.0289 | -0.0468 | 47.872
13.5 | 1.4125 | 0.03048 | -0.0445 | 46.3419
14 | 1.4411 | 0.03215 | -0.0423 | 44.8243
14.5 | 1.4676 | 0.03399 | -0.04 | 43.1774
15 | 1.4942 | 0.03589 | -0.0379 | 41.6328
15.5 | 1.5186 | 0.03797 | -0.0357 | 39.9947
16 | 1.5398 | 0.04037 | -0.0333 | 38.1422
16.5 | 1.5616 | 0.0428 | -0.0313 | 36.486
17 | 1.5829 | 0.04535 | -0.0294 | 34.9041
17.5 | 1.6017 | 0.04817 | -0.0276 | 33.251
18 | 1.6167 | 0.05145 | -0.0257 | 31.4227
18.5 | 1.6253 | 0.05548 | -0.0237 | 29.2952
19 | 1.6363 | 0.0594 | -0.0223 | 27.5471
19.5 | 1.6471 | 0.06349 | -0.0213 | 25.9427
20 | 1.6536 | 0.06821 | -0.0205 | 24.2428

## 59. Re 3M Mach 0.10 (1)
BIGFOIL.COM POLAR EXPORT
NACA67-715 a=0.8
NACA67-715 a=0.8 |  |  |  | Cl Max: | 1.67 | at alpha= | 11.5 | deg
JavaFoil+Calcfoil stall+Eppler ext transition |  |  |  | L/D Max: | 227.774 | at alpha= | 2.5 | deg
Re: | 3000000 |  |  | Cd Min: | 0.00377 | at alpha= | -1 | deg
Mach: | 0.1 |  |  | Cl=0 at alpha= | -5.6833 | deg
|  |  |  | @ Cl=0.1, Cd= | 0.0068079
|  |  |  | @ Cl=0.4, Cd= | 0.0059771
|  |  |  | @ Cl=0.6, Cd= | 0.0037945
alpha (deg) | Cl | Cd | Cm | Cl/Cd
-20 | -0.425 | 0.18252 | -0.047 | -2.327
-19.5 | -0.44 | 0.17531 | -0.048 | -2.51
-19 | -0.455 | 0.16797 | -0.049 | -2.709
-18.5 | -0.469 | 0.15691 | -0.05 | -2.991
-18 | -0.483 | 0.14862 | -0.05 | -3.249
-17.5 | -0.495 | 0.14129 | -0.051 | -3.507
-17 | -0.507 | 0.1365 | -0.052 | -3.713
-16.5 | -0.517 | 0.12694 | -0.053 | -4.07
-16 | -0.525 | 0.12174 | -0.054 | -4.308
-15.5 | -0.53 | 0.11349 | -0.055 | -4.67
-15 | -0.533 | 0.10666 | -0.056 | -4.998
-14.5 | -0.533 | 0.10133 | -0.057 | -5.263
-14 | -0.531 | 0.09426 | -0.059 | -5.63
-13.5 | -0.524 | 0.0892 | -0.059 | -5.877
-13 | -0.515 | 0.08403 | -0.061 | -6.125
-12.5 | -0.502 | 0.07865 | -0.063 | -6.378
-12 | -0.484 | 0.07353 | -0.065 | -6.589
-11.5 | -0.464 | 0.06858 | -0.067 | -6.763
-11 | -0.444 | 0.05774 | -0.077 | -7.692
-10.5 | -0.429 | 0.04185 | -0.092 | -10.256
-10 | -0.458 | 0.01003 | -0.121 | -45.596
-9.5 | -0.417 | 0.00918 | -0.122 | -45.437
-9 | -0.372 | 0.00845 | -0.124 | -43.976
-8.5 | -0.322 | 0.00845 | -0.126 | -38.145
-8 | -0.269 | 0.00734 | -0.127 | -36.62
-7.5 | -0.213 | 0.00814 | -0.129 | -26.232
-7 | -0.156 | 0.00787 | -0.13 | -19.835
-6.5 | -0.097 | 0.00745 | -0.131 | -13.07
-6 | -0.038 | 0.00726 | -0.132 | -5.22
-5.5 | 0.022 | 0.00706 | -0.134 | 3.181
-5 | 0.083 | 0.00686 | -0.135 | 12.162
-4.5 | 0.145 | 0.00667 | -0.136 | 21.726
-4 | 0.207 | 0.00649 | -0.137 | 31.851
-3.5 | 0.269 | 0.00635 | -0.138 | 42.355
-3 | 0.331 | 0.00621 | -0.14 | 53.375
-2.5 | 0.394 | 0.00598 | -0.141 | 65.851
-2 | 0.457 | 0.00595 | -0.142 | 76.911
-1.5 | 0.519 | 0.00584 | -0.143 | 88.845
-1 | 0.581 | 0.00377 | -0.145 | 154.065
-0.5 | 0.643 | 0.00385 | -0.146 | 167.068
0 | 0.697 | 0.00397 | -0.147 | 175.674
0.5 | 0.758 | 0.00404 | -0.148 | 187.491
1 | 0.818 | 0.00412 | -0.149 | 198.57
1.5 | 0.879 | 0.0042 | -0.15 | 209.121
2 | 0.94 | 0.00428 | -0.152 | 219.759
2.5 | 1 | 0.00439 | -0.153 | 227.774
3 | 1.053 | 0.00463 | -0.154 | 227.521
3.5 | 1.111 | 0.00501 | -0.155 | 221.841
4 | 1.167 | 0.00566 | -0.156 | 206.288
4.5 | 1.223 | 0.00633 | -0.157 | 193.184
5 | 1.277 | 0.00775 | -0.158 | 164.736
5.5 | 1.329 | 0.0094 | -0.159 | 141.357
6 | 1.378 | 0.01475 | -0.16 | 93.438
6.5 | 1.427 | 0.01531 | -0.161 | 93.166
7 | 1.473 | 0.0159 | -0.162 | 92.607
7.5 | 1.515 | 0.01655 | -0.163 | 91.525
8 | 1.551 | 0.01719 | -0.164 | 90.261
8.5 | 1.584 | 0.01818 | -0.165 | 87.106
9 | 1.612 | 0.01897 | -0.166 | 84.969
9.5 | 1.634 | 0.01977 | -0.167 | 82.657
10 | 1.652 | 0.02066 | -0.168 | 79.948
10.5 | 1.663 | 0.02158 | -0.169 | 77.065
11 | 1.669 | 0.02258 | -0.17 | 73.917
11.5 | 1.67 | 0.02349 | -0.171 | 71.083
12 | 1.664 | 0.02471 | -0.172 | 67.322
12.5 | 1.652 | 0.02585 | -0.173 | 63.931
13 | 1.636 | 0.02711 | -0.173 | 60.338
13.5 | 1.608 | 0.02833 | -0.174 | 56.739
14 | 1.572 | 0.02973 | -0.175 | 52.894
14.5 | 1.532 | 0.03141 | -0.176 | 48.785
15 | 1.488 | 0.03317 | -0.176 | 44.862
15.5 | 1.44 | 0.03505 | -0.177 | 41.081
16 | 1.388 | 0.03721 | -0.177 | 37.302
16.5 | 1.332 | 0.04041 | -0.177 | 32.965

## 60. Re 3M Mach 0.10 (2)
BIGFOIL.COM POLAR EXPORT
NACA67-715 a=0.8
NACA67-715 a=0.8 |  |  |  | Cl Max: | 1.6451 | at alpha= | 20 | deg
XFOIL ncrit=9 |  |  |  | L/D Max: | 231.053 | at alpha= | 3 | deg
Re: | 3000000 |  |  | Cd Min: | 0.18165 | at alpha= | -20 | deg
Mach: | 0.1 |  |  | Cl=0 at alpha= | -6.0596 | deg
|  |  |  | @ Cl=0.1, Cd= | 0.0070513
|  |  |  | @ Cl=0.4, Cd= | 0.0061577
|  |  |  | @ Cl=0.6, Cd= | 0.0043436
alpha (deg) | Cl | Cd | Cm | Cl/Cd
-20 | -0.1778 | 0.18165 | -0.1232 | -0.97881
-19 | -0.2367 | 0.14472 | -0.1328 | -1.6356
-18.5 | -0.781 | 0.04621 | -0.1814 | -16.9011
-18 | -0.8472 | 0.03383 | -0.1875 | -25.0429
-17.5 | -0.8725 | 0.02854 | -0.186 | -30.5711
-17 | -0.8794 | 0.02521 | -0.1829 | -34.883
-16.5 | -0.8777 | 0.02267 | -0.1792 | -38.7164
-16 | -0.8733 | 0.02044 | -0.1747 | -42.725
-15.5 | -0.8621 | 0.01856 | -0.1701 | -46.4494
-15 | -0.8475 | 0.01686 | -0.1653 | -50.2669
-14.5 | -0.8242 | 0.01566 | -0.1611 | -52.6309
-14 | -0.8015 | 0.01437 | -0.1566 | -55.7759
-13.5 | -0.7598 | 0.01373 | -0.155 | -55.3387
-13 | -0.7132 | 0.0133 | -0.1541 | -53.6241
-12.5 | -0.6651 | 0.01293 | -0.1534 | -51.4385
-12 | -0.6153 | 0.01256 | -0.153 | -48.9889
-11.5 | -0.5664 | 0.01207 | -0.1524 | -46.9263
-11 | -0.52 | 0.01133 | -0.1515 | -45.8959
-10.5 | -0.4691 | 0.0109 | -0.1513 | -43.0367
-10 | -0.4173 | 0.01051 | -0.1512 | -39.705
-9.5 | -0.3653 | 0.0101 | -0.1511 | -36.1683
-9 | -0.3124 | 0.00976 | -0.1512 | -32.0082
-8.5 | -0.2583 | 0.00952 | -0.1515 | -27.1324
-8 | -0.209 | 0.00886 | -0.1509 | -23.5892
-7.5 | -0.1562 | 0.00845 | -0.1509 | -18.4852
-7 | -0.102 | 0.00814 | -0.1512 | -12.5307
-6.5 | -0.048 | 0.00781 | -0.1514 | -6.146
-6 | 0.0065 | 0.00752 | -0.1517 | 0.86436
-5.5 | 0.0617 | 0.00727 | -0.1522 | 8.4869
-5 | 0.116 | 0.00696 | -0.1524 | 16.6667
-4.5 | 0.1716 | 0.00675 | -0.1529 | 25.4222
-4 | 0.2271 | 0.00654 | -0.1534 | 34.7248
-3.5 | 0.283 | 0.00637 | -0.154 | 44.427
-3 | 0.3393 | 0.00624 | -0.1547 | 54.375
-2.5 | 0.3962 | 0.00617 | -0.1555 | 64.2139
-2 | 0.4518 | 0.00599 | -0.156 | 75.4257
-1.5 | 0.5054 | 0.00568 | -0.1563 | 88.9789
-1 | 0.5557 | 0.00511 | -0.156 | 108.7476
-0.5 | 0.6031 | 0.00429 | -0.1553 | 140.5828
0 | 0.6563 | 0.00397 | -0.1553 | 165.3149
0.5 | 0.7149 | 0.00403 | -0.1563 | 177.3945
1 | 0.7686 | 0.00404 | -0.1562 | 190.2475
1.5 | 0.8219 | 0.00404 | -0.156 | 203.4406
2 | 0.8756 | 0.00409 | -0.156 | 214.0831
2.5 | 0.9242 | 0.00411 | -0.1549 | 224.8662
3 | 0.9658 | 0.00418 | -0.1522 | 231.0526
3.5 | 0.9697 | 0.0046 | -0.1412 | 210.8043
4 | 0.9347 | 0.00609 | -0.1227 | 153.4811
4.5 | 0.9106 | 0.00795 | -0.1073 | 114.5409
5 | 0.9023 | 0.00976 | -0.0957 | 92.4488
5.5 | 0.9154 | 0.01113 | -0.0885 | 82.2462
6 | 0.9293 | 0.01258 | -0.0817 | 73.8712
6.5 | 0.9492 | 0.01392 | -0.0762 | 68.1897
7 | 0.9725 | 0.01523 | -0.0715 | 63.8542
8 | 1.0256 | 0.01778 | -0.0635 | 57.6828
8.5 | 1.0546 | 0.01889 | -0.0599 | 55.8285
9 | 1.1089 | 0.02001 | -0.062 | 55.4173
10 | 1.182 | 0.02203 | -0.058 | 53.6541
10.5 | 1.2194 | 0.02302 | -0.0562 | 52.9713
11 | 1.2535 | 0.02422 | -0.054 | 51.7547
11.5 | 1.2892 | 0.02533 | -0.0521 | 50.8962
12 | 1.3226 | 0.0266 | -0.0499 | 49.7218
12.5 | 1.3545 | 0.028 | -0.0477 | 48.375
13 | 1.3861 | 0.02945 | -0.0455 | 47.0662
13.5 | 1.4145 | 0.03113 | -0.0431 | 45.4385
14 | 1.4431 | 0.03285 | -0.0408 | 43.93
14.5 | 1.4693 | 0.0348 | -0.0384 | 42.2213
15 | 1.4964 | 0.03672 | -0.0363 | 40.7516
15.5 | 1.5187 | 0.03904 | -0.0338 | 38.9011
16 | 1.5395 | 0.04158 | -0.0314 | 37.025
16.5 | 1.5632 | 0.04395 | -0.0295 | 35.5677
17 | 1.5826 | 0.04676 | -0.0275 | 33.8452
17.5 | 1.5994 | 0.04989 | -0.0255 | 32.0585
18 | 1.6118 | 0.05356 | -0.0235 | 30.0934
18.5 | 1.6215 | 0.05763 | -0.0217 | 28.1364
19 | 1.6326 | 0.06171 | -0.0204 | 26.456
19.5 | 1.6412 | 0.06621 | -0.0194 | 24.7878
20 | 1.6451 | 0.07144 | -0.0187 | 23.0277

## 61. Re 3M Mach 0.25 (1)
BIGFOIL.COM POLAR EXPORT
NACA67-715 a=0.8
NACA67-715 a=0.8 |  |  |  | Cl Max: | 1.638 | at alpha= | 10 | deg
JavaFoil+Calcfoil stall+Eppler ext transition |  |  |  | L/D Max: | 226.853 | at alpha= | 3 | deg
Re: | 3000000 |  |  | Cd Min: | 0.00383 | at alpha= | -1 | deg
Mach: | 0.25 |  |  | Cl=0 at alpha= | -5.6855 | deg
|  |  |  | @ Cl=0.1, Cd= | 0.0069556
|  |  |  | @ Cl=0.4, Cd= | 0.0061075
|  |  |  | @ Cl=0.6, Cd= | 0.0038337
alpha (deg) | Cl | Cd | Cm | Cl/Cd
-17.5 | -0.148 | 0.1554 | -0.051 | -0.952
-17 | -0.211 | 0.15078 | -0.052 | -1.402
-16.5 | -0.259 | 0.14322 | -0.052 | -1.81
-16 | -0.3 | 0.13663 | -0.053 | -2.199
-15.5 | -0.337 | 0.1276 | -0.053 | -2.638
-15 | -0.368 | 0.11886 | -0.054 | -3.097
-14.5 | -0.395 | 0.11287 | -0.055 | -3.498
-14 | -0.416 | 0.10527 | -0.056 | -3.953
-13.5 | -0.432 | 0.09747 | -0.057 | -4.431
-13 | -0.442 | 0.09065 | -0.059 | -4.873
-12.5 | -0.445 | 0.08555 | -0.06 | -5.204
-12 | -0.443 | 0.07864 | -0.062 | -5.629
-11.5 | -0.434 | 0.07346 | -0.064 | -5.904
-11 | -0.419 | 0.06825 | -0.066 | -6.137
-10.5 | -0.398 | 0.06289 | -0.068 | -6.334
-10 | -0.375 | 0.05422 | -0.077 | -6.913
-9.5 | -0.353 | 0.04131 | -0.093 | -8.555
-9 | -0.372 | 0.00922 | -0.127 | -40.335
-8.5 | -0.325 | 0.00875 | -0.128 | -37.103
-8 | -0.272 | 0.00841 | -0.13 | -32.339
-7.5 | -0.216 | 0.00732 | -0.132 | -29.567
-7 | -0.159 | 0.00805 | -0.133 | -19.754
-6.5 | -0.1 | 0.00767 | -0.135 | -12.973
-6 | -0.039 | 0.00748 | -0.136 | -5.186
-5.5 | 0.023 | 0.00721 | -0.137 | 3.19
-5 | 0.086 | 0.007 | -0.138 | 12.225
-4.5 | 0.149 | 0.0068 | -0.14 | 21.852
-4 | 0.212 | 0.00661 | -0.141 | 32.108
-3.5 | 0.276 | 0.00637 | -0.142 | 43.341
-3 | 0.34 | 0.00622 | -0.143 | 54.699
-2.5 | 0.404 | 0.0061 | -0.145 | 66.302
-2 | 0.47 | 0.00598 | -0.146 | 78.647
-1.5 | 0.534 | 0.00589 | -0.147 | 90.665
-1 | 0.597 | 0.00383 | -0.148 | 155.837
-0.5 | 0.661 | 0.00391 | -0.15 | 169.155
0 | 0.716 | 0.00406 | -0.151 | 176.363
0.5 | 0.778 | 0.00413 | -0.152 | 188.17
1 | 0.84 | 0.0042 | -0.153 | 199.869
1.5 | 0.902 | 0.00428 | -0.154 | 210.818
2 | 0.965 | 0.00439 | -0.156 | 219.944
2.5 | 1.026 | 0.00453 | -0.157 | 226.813
3 | 1.081 | 0.00477 | -0.158 | 226.853
3.5 | 1.14 | 0.0053 | -0.159 | 215.133
4 | 1.198 | 0.0059 | -0.16 | 202.89
4.5 | 1.254 | 0.00672 | -0.161 | 186.771
5 | 1.309 | 0.00831 | -0.162 | 157.552
5.5 | 1.362 | 0.00997 | -0.163 | 136.572
6 | 1.411 | 0.01541 | -0.164 | 91.563
6.5 | 1.459 | 0.01607 | -0.165 | 90.757
7 | 1.504 | 0.01673 | -0.166 | 89.906
7.5 | 1.543 | 0.0174 | -0.167 | 88.648
8 | 1.576 | 0.01825 | -0.168 | 86.332
8.5 | 1.602 | 0.0194 | -0.17 | 82.597
9 | 1.622 | 0.02023 | -0.171 | 80.186
9.5 | 1.634 | 0.0212 | -0.172 | 77.098
10 | 1.638 | 0.02211 | -0.172 | 74.092
10.5 | 1.634 | 0.02338 | -0.173 | 69.864
11 | 1.62 | 0.0247 | -0.174 | 65.556
11.5 | 1.596 | 0.0259 | -0.175 | 61.604
12 | 1.562 | 0.02725 | -0.176 | 57.341
12.5 | 1.519 | 0.02869 | -0.177 | 52.943
13 | 1.467 | 0.03023 | -0.178 | 48.522
13.5 | 1.396 | 0.03229 | -0.178 | 43.216
14 | 1.311 | 0.03495 | -0.179 | 37.503
14.5 | 1.205 | 0.04097 | -0.177 | 29.412
15 | 0.95 | 0.11044 | -0.114 | 8.604

## 62. Re 3M Mach 0.25 (2)
BIGFOIL.COM POLAR EXPORT
NACA67-715 a=0.8
NACA67-715 a=0.8 |  |  |  | Cl Max: | 1.5842 | at alpha= | 18.5 | deg
XFOIL ncrit=9 |  |  |  | L/D Max: | 222.943 | at alpha= | 3 | deg
Re: | 3000000 |  |  | Cd Min: | 0.17171 | at alpha= | -19 | deg
Mach: | 0.25 |  |  | Cl=0 at alpha= | -6.0735 | deg
|  |  |  | @ Cl=0.1, Cd= | 0.0072351
|  |  |  | @ Cl=0.4, Cd= | 0.0062814
|  |  |  | @ Cl=0.6, Cd= | 0.0048473
alpha (deg) | Cl | Cd | Cm | Cl/Cd
-19 | -0.1393 | 0.17171 | -0.1347 | -0.81125
-18.5 | -0.1307 | 0.16283 | -0.1383 | -0.80268
-18 | -0.1633 | 0.14363 | -0.1431 | -1.1369
-17 | -0.1834 | 0.12109 | -0.1535 | -1.5146
-16.5 | -0.2156 | 0.10689 | -0.1602 | -2.017
-16 | -0.5995 | 0.04385 | -0.1966 | -13.6716
-15.5 | -0.6634 | 0.03291 | -0.2015 | -20.158
-15 | -0.7152 | 0.02645 | -0.1976 | -27.0397
-14.5 | -0.725 | 0.02313 | -0.1925 | -31.3446
-14 | -0.741 | 0.01964 | -0.1851 | -37.7291
-13.5 | -0.7346 | 0.01739 | -0.1784 | -42.2427
-13 | -0.721 | 0.01559 | -0.1716 | -46.2476
-12.5 | -0.6854 | 0.01424 | -0.1681 | -48.132
-12 | -0.6366 | 0.01357 | -0.1662 | -46.9123
-11.5 | -0.5819 | 0.01326 | -0.1652 | -43.8839
-11 | -0.5281 | 0.01287 | -0.1642 | -41.0334
-10.5 | -0.4795 | 0.01204 | -0.1626 | -39.8256
-10 | -0.4265 | 0.0115 | -0.1616 | -37.087
-9.5 | -0.3728 | 0.01101 | -0.1609 | -33.8601
-9 | -0.3196 | 0.01046 | -0.1601 | -30.5545
-8.5 | -0.2642 | 0.0101 | -0.1597 | -26.1584
-8 | -0.2089 | 0.00971 | -0.1594 | -21.5139
-7.5 | -0.1587 | 0.00886 | -0.1583 | -17.912
-7 | -0.103 | 0.00849 | -0.1581 | -12.1319
-6.5 | -0.0476 | 0.00809 | -0.158 | -5.8838
-6 | 0.0082 | 0.00773 | -0.1579 | 1.0608
-5.5 | 0.0646 | 0.00743 | -0.158 | 8.6945
-5 | 0.1209 | 0.00712 | -0.1581 | 16.9803
-4.5 | 0.1776 | 0.00687 | -0.1583 | 25.8515
-4 | 0.235 | 0.00668 | -0.1587 | 35.1796
-3.5 | 0.2926 | 0.00651 | -0.1592 | 44.9462
-3 | 0.3507 | 0.00641 | -0.1598 | 54.7114
-2.5 | 0.4082 | 0.00626 | -0.1604 | 65.2077
-2 | 0.4653 | 0.0061 | -0.1608 | 76.2787
-1.5 | 0.5205 | 0.00582 | -0.161 | 89.433
-1 | 0.5728 | 0.00531 | -0.1607 | 107.8719
-0.5 | 0.621 | 0.00449 | -0.1598 | 138.3073
0 | 0.6744 | 0.00408 | -0.1596 | 165.2941
0.5 | 0.7342 | 0.00414 | -0.1605 | 177.343
1 | 0.7886 | 0.00415 | -0.1601 | 190.0241
1.5 | 0.8425 | 0.00417 | -0.1597 | 202.0384
2 | 0.8957 | 0.0042 | -0.1591 | 213.2619
2.5 | 0.9412 | 0.00423 | -0.1568 | 222.5059
3 | 0.9698 | 0.00435 | -0.1508 | 222.9425
3.5 | 0.9864 | 0.00481 | -0.1423 | 205.0728
4 | 0.9519 | 0.00637 | -0.1237 | 149.4349
4.5 | 0.9232 | 0.00841 | -0.1072 | 109.7741
5 | 0.911 | 0.01042 | -0.0946 | 87.428
5.5 | 0.9209 | 0.012 | -0.0866 | 76.7417
6 | 0.9353 | 0.01354 | -0.0796 | 69.0768
6.5 | 0.9556 | 0.01496 | -0.0739 | 63.877
7 | 0.9783 | 0.01641 | -0.0688 | 59.6161
8 | 1.0323 | 0.01918 | -0.0603 | 53.8217
8.5 | 1.0618 | 0.02049 | -0.0566 | 51.8204
9 | 1.1073 | 0.02155 | -0.056 | 51.3828
10 | 1.1916 | 0.02401 | -0.0536 | 49.6293
10.5 | 1.2306 | 0.0251 | -0.0516 | 49.0279
11 | 1.2654 | 0.02646 | -0.049 | 47.8231
11.5 | 1.3005 | 0.02785 | -0.0465 | 46.6966
12 | 1.3348 | 0.02932 | -0.044 | 45.5252
12.5 | 1.3663 | 0.03102 | -0.0413 | 44.0458
13 | 1.3963 | 0.03286 | -0.0385 | 42.4924
13.5 | 1.425 | 0.03487 | -0.0357 | 40.8661
14 | 1.4516 | 0.0371 | -0.0328 | 39.1267
14.5 | 1.4781 | 0.0394 | -0.03 | 37.5152
15 | 1.4976 | 0.04234 | -0.0269 | 35.3708
15.5 | 1.5203 | 0.04518 | -0.0243 | 33.6498
16 | 1.5402 | 0.04833 | -0.0218 | 31.8684
16.5 | 1.5566 | 0.05193 | -0.0193 | 29.975
17 | 1.5672 | 0.05625 | -0.0169 | 27.8613
17.5 | 1.5744 | 0.06108 | -0.0149 | 25.776
18 | 1.58 | 0.06635 | -0.0134 | 23.8131
18.5 | 1.5842 | 0.07203 | -0.0125 | 21.9936
19 | 1.5824 | 0.07863 | -0.0121 | 20.1246
19.5 | 1.5754 | 0.08622 | -0.0127 | 18.2719
20 | 1.563 | 0.09487 | -0.0142 | 16.4752

## 63. Re 3M Mach 0.50 (1)
BIGFOIL.COM POLAR EXPORT
NACA67-715 a=0.8
NACA67-715 a=0.8 |  |  |  | Cl Max: | 1.597 | at alpha= | 7 | deg
JavaFoil+Calcfoil stall+Eppler ext transition |  |  |  | L/D Max: | 222.817 | at alpha= | 2.5 | deg
Re: | 3000000 |  |  | Cd Min: | 0.00414 | at alpha= | -1 | deg
Mach: | 0.5 |  |  | Cl=0 at alpha= | -5.6866 | deg
|  |  |  | @ Cl=0.1, Cd= | 0.0066586
|  |  |  | @ Cl=0.4, Cd= | 0.0065933
|  |  |  | @ Cl=0.6, Cd= | 0.0061034
alpha (deg) | Cl | Cd | Cm | Cl/Cd
-20 | -0.805 | 0.16739 | -0.064 | -4.807
-19.5 | -0.775 | 0.16445 | -0.062 | -4.712
-19 | -0.747 | 0.15992 | -0.062 | -4.67
-18.5 | -0.719 | 0.1547 | -0.062 | -4.647
-18 | -0.691 | 0.14663 | -0.063 | -4.715
-17.5 | -0.664 | 0.14227 | -0.064 | -4.666
-17 | -0.636 | 0.14159 | -0.065 | -4.492
-16.5 | -0.608 | 0.138 | -0.066 | -4.408
-16 | -0.579 | 0.12883 | -0.063 | -4.495
-15.5 | -0.551 | 0.12219 | -0.064 | -4.51
-15 | -0.523 | 0.11977 | -0.064 | -4.369
-14.5 | -0.495 | 0.11428 | -0.065 | -4.335
-14 | -0.468 | 0.11045 | -0.066 | -4.233
-13.5 | -0.44 | 0.10645 | -0.066 | -4.129
-13 | -0.411 | 0.10316 | -0.066 | -3.987
-12.5 | -0.383 | 0.09815 | -0.063 | -3.898
-12 | -0.355 | 0.09315 | -0.064 | -3.808
-11.5 | -0.327 | 0.09024 | -0.065 | -3.62
-11 | -0.299 | 0.08767 | -0.066 | -3.407
-10.5 | -0.271 | 0.08345 | -0.066 | -3.243
-10 | -0.242 | 0.07613 | -0.064 | -3.182
-9.5 | -0.214 | 0.06605 | -0.066 | -3.245
-9 | -0.186 | 0.05974 | -0.068 | -3.119
-8.5 | -0.159 | 0.05624 | -0.072 | -2.819
-8 | -0.196 | 0.05551 | -0.069 | -3.534
-7.5 | -0.173 | 0.04744 | -0.073 | -3.639
-7 | -0.134 | 0.04149 | -0.087 | -3.225
-6.5 | -0.105 | 0.00849 | -0.148 | -12.339
-6 | -0.042 | 0.00804 | -0.15 | -5.18
-5.5 | 0.025 | 0.0077 | -0.152 | 3.249
-5 | 0.094 | 0.00665 | -0.154 | 14.127
-4.5 | 0.164 | 0.00675 | -0.155 | 24.346
-4 | 0.236 | 0.00714 | -0.157 | 33.009
-3.5 | 0.307 | 0.00693 | -0.158 | 44.36
-3 | 0.379 | 0.00664 | -0.16 | 57.113
-2.5 | 0.451 | 0.00648 | -0.161 | 69.592
-2 | 0.525 | 0.00629 | -0.163 | 83.592
-1.5 | 0.597 | 0.00619 | -0.164 | 96.441
-1 | 0.668 | 0.00414 | -0.165 | 161.438
-0.5 | 0.739 | 0.00422 | -0.167 | 174.858
0 | 0.797 | 0.00446 | -0.168 | 178.61
0.5 | 0.867 | 0.00456 | -0.169 | 190.263
1 | 0.936 | 0.00464 | -0.171 | 201.85
1.5 | 1.006 | 0.00477 | -0.172 | 210.93
2 | 1.075 | 0.00487 | -0.173 | 220.637
2.5 | 1.144 | 0.00513 | -0.175 | 222.817
3 | 1.202 | 0.00543 | -0.176 | 221.355
3.5 | 1.266 | 0.00637 | -0.177 | 198.693
4 | 1.328 | 0.00712 | -0.178 | 186.467
4.5 | 1.388 | 0.00916 | -0.179 | 151.543
5 | 1.446 | 0.01146 | -0.181 | 126.184
5.5 | 1.496 | 0.01822 | -0.182 | 82.089
6 | 1.54 | 0.01908 | -0.183 | 80.711
6.5 | 1.576 | 0.02015 | -0.184 | 78.198
7 | 1.597 | 0.0213 | -0.185 | 74.955
7.5 | 1.586 | 0.0232 | -0.186 | 68.387
8 | 1.513 | 0.02479 | -0.188 | 61.038
8.5 | 0.948 | 0.02788 | -0.189 | 34.009
9 | 0.98 | 0.02901 | -0.19 | 33.77
9.5 | 0.836 | 0.07789 | -0.085 | 10.729
10 | 0.863 | 0.07311 | -0.088 | 11.801
10.5 | 0.89 | 0.08701 | -0.091 | 10.23
11 | 0.916 | 0.08795 | -0.092 | 10.419
11.5 | 0.943 | 0.09257 | -0.092 | 10.184
12 | 0.971 | 0.09824 | -0.1 | 9.886

## 64. Re 3M Mach 0.50 (2)
BIGFOIL.COM POLAR EXPORT
NACA67-715 a=0.8
NACA67-715 a=0.8 |  |  |  | Cl Max: | 1.3932 | at alpha= | 13 | deg
XFOIL ncrit=9 |  |  |  | L/D Max: | 173.276 | at alpha= | 2 | deg
Re: | 3000000 |  |  | Cd Min: | 0.17675 | at alpha= | 18 | deg
Mach: | 0.5 |  |  | Cl=0 at alpha= | -6.2175 | deg
|  |  |  | @ Cl=0.1, Cd= | 0.0085589
|  |  |  | @ Cl=0.4, Cd= | 0.006933
|  |  |  | @ Cl=0.6, Cd= | 0.0064127
alpha (deg) | Cl | Cd | Cm | Cl/Cd
-18 | -0.0603 | 0.1698 | -0.1642 | -0.35512
-17.5 | -0.0433 | 0.16228 | -0.168 | -0.26682
-17 | -0.0278 | 0.15425 | -0.1719 | -0.18023
-16.5 | -0.0127 | 0.14638 | -0.1758 | -0.08676
-16 | 0.0011 | 0.13862 | -0.1798 | 0.0079354
-15.5 | 0.0171 | 0.13155 | -0.1836 | 0.12999
-15 | 0.0315 | 0.12435 | -0.1874 | 0.25332
-14.5 | 0.0378 | 0.11585 | -0.1913 | 0.32628
-14 | 0.0518 | 0.10916 | -0.1949 | 0.47453
-13.5 | 0.0625 | 0.1022 | -0.1984 | 0.61155
-13 | 0.0751 | 0.09581 | -0.2016 | 0.78384
-12 | 0.0936 | 0.08287 | -0.2077 | 1.1295
-11.5 | 0.1033 | 0.07682 | -0.2105 | 1.3447
-11 | 0.0864 | 0.06757 | -0.2141 | 1.2787
-10.5 | 0.0931 | 0.0619 | -0.2166 | 1.504
-10 | 0.0794 | 0.05403 | -0.2199 | 1.4696
-9.5 | 0.0729 | 0.04668 | -0.2241 | 1.5617
-9 | 0.0171 | 0.0356 | -0.2289 | 0.48034
-8.5 | -0.0329 | 0.02929 | -0.2218 | -1.1233
-8 | -0.0828 | 0.02278 | -0.2106 | -3.6348
-7.5 | -0.1169 | 0.01538 | -0.1996 | -7.6008
-7 | -0.0806 | 0.01272 | -0.1947 | -6.3365
-6.5 | -0.0313 | 0.01079 | -0.1911 | -2.9008
-6 | 0.0241 | 0.00953 | -0.1883 | 2.5289
-5.5 | 0.0822 | 0.00871 | -0.186 | 9.4374
-5 | 0.1423 | 0.0082 | -0.1843 | 17.3537
-4.5 | 0.2029 | 0.00778 | -0.1828 | 26.0797
-4 | 0.2627 | 0.00739 | -0.1814 | 35.548
-3.5 | 0.3247 | 0.00717 | -0.1806 | 45.2859
-3 | 0.3864 | 0.00697 | -0.1799 | 55.4376
-2.5 | 0.4489 | 0.0068 | -0.1796 | 66.0147
-2 | 0.5117 | 0.00666 | -0.1794 | 76.8318
-1.5 | 0.5737 | 0.00652 | -0.1791 | 87.9908
-1 | 0.635 | 0.00627 | -0.1789 | 101.2759
-0.5 | 0.6827 | 0.00567 | -0.1762 | 120.4056
0 | 0.72 | 0.00481 | -0.1713 | 149.6881
0.5 | 0.7686 | 0.00478 | -0.1679 | 160.795
1 | 0.8249 | 0.00485 | -0.1662 | 170.0825
1.5 | 0.8655 | 0.00506 | -0.161 | 171.0474
2 | 0.9097 | 0.00525 | -0.1567 | 173.2762
2.5 | 0.9498 | 0.00556 | -0.1516 | 170.8273
3 | 0.9887 | 0.00597 | -0.1463 | 165.6114
3.5 | 1.0121 | 0.00674 | -0.1378 | 150.1632
4 | 1.0156 | 0.00806 | -0.1258 | 126.005
4.5 | 0.981 | 0.01063 | -0.1072 | 92.286
5 | 0.9556 | 0.01345 | -0.0915 | 71.0483
5.5 | 0.954 | 0.0158 | -0.0805 | 60.3797
6 | 0.9711 | 0.0177 | -0.0729 | 54.8644
7 | 1.0089 | 0.0218 | -0.0592 | 46.2798
7.5 | 1.035 | 0.02378 | -0.0537 | 43.524
8 | 1.0629 | 0.02587 | -0.0485 | 41.0862
9.5 | 1.1741 | 0.03092 | -0.0358 | 37.9722
11 | 1.3121 | 0.0377 | -0.0289 | 34.8037
11.5 | 1.3448 | 0.04048 | -0.0245 | 33.2213
12 | 1.3729 | 0.04374 | -0.0198 | 31.3877
12.5 | 1.3902 | 0.04804 | -0.0147 | 28.9384
13 | 1.3932 | 0.0537 | -0.0095 | 25.9441
13.5 | 1.3824 | 0.06094 | -0.0051 | 22.6846
14 | 1.3621 | 0.06965 | -0.0023 | 19.5564
14.5 | 1.3279 | 0.08056 | -0.0019 | 16.4834
15 | 1.292 | 0.09283 | -0.0043 | 13.9179
15.5 | 1.2559 | 0.10622 | -0.0096 | 11.8236
16 | 1.2231 | 0.12022 | -0.0169 | 10.1738
16.5 | 1.194 | 0.13451 | -0.0256 | 8.8767
17 | 1.1695 | 0.14883 | -0.0348 | 7.858
17.5 | 1.1484 | 0.16287 | -0.044 | 7.051
18 | 1.1296 | 0.17675 | -0.0529 | 6.3909

## 65. Re 4M Mach 0.00 (1)
BIGFOIL.COM POLAR EXPORT
NACA67-715 a=0.8
NACA67-715 a=0.8 |  |  |  | Cl Max: | 1.679 | at alpha= | 11.5 | deg
JavaFoil+Calcfoil stall+Eppler ext transition |  |  |  | L/D Max: | 226.318 | at alpha= | 2 | deg
Re: | 4000000 |  |  | Cd Min: | 0.00357 | at alpha= | -1 | deg
Mach: | 0 |  |  | Cl=0 at alpha= | -5.6833 | deg
|  |  |  | @ Cl=0.1, Cd= | 0.0064282
|  |  |  | @ Cl=0.4, Cd= | 0.0056773
|  |  |  | @ Cl=0.6, Cd= | 0.0035913
alpha (deg) | Cl | Cd | Cm | Cl/Cd
-20 | -0.472 | 0.17368 | -0.048 | -2.717
-19.5 | -0.485 | 0.16764 | -0.048 | -2.891
-19 | -0.497 | 0.16106 | -0.049 | -3.086
-18.5 | -0.509 | 0.15161 | -0.051 | -3.356
-18 | -0.52 | 0.14322 | -0.051 | -3.627
-17.5 | -0.529 | 0.13643 | -0.052 | -3.879
-17 | -0.537 | 0.12948 | -0.053 | -4.151
-16.5 | -0.544 | 0.12266 | -0.054 | -4.437
-16 | -0.549 | 0.1154 | -0.055 | -4.758
-15.5 | -0.552 | 0.11079 | -0.056 | -4.98
-15 | -0.552 | 0.10426 | -0.057 | -5.292
-14.5 | -0.55 | 0.09676 | -0.059 | -5.681
-14 | -0.544 | 0.09308 | -0.059 | -5.841
-13.5 | -0.536 | 0.08673 | -0.061 | -6.175
-13 | -0.524 | 0.08159 | -0.063 | -6.419
-12.5 | -0.509 | 0.07601 | -0.065 | -6.694
-12 | -0.49 | 0.07073 | -0.067 | -6.935
-11.5 | -0.469 | 0.06577 | -0.07 | -7.126
-11 | -0.529 | 0.01087 | -0.116 | -48.725
-10.5 | -0.499 | 0.00972 | -0.119 | -51.291
-10 | -0.461 | 0.00913 | -0.121 | -50.502
-9.5 | -0.418 | 0.00868 | -0.123 | -48.181
-9 | -0.372 | 0.00835 | -0.124 | -44.546
-8.5 | -0.323 | 0.00828 | -0.126 | -38.992
-8 | -0.269 | 0.00774 | -0.127 | -34.712
-7.5 | -0.213 | 0.00726 | -0.128 | -29.314
-7 | -0.155 | 0.00735 | -0.129 | -21.139
-6.5 | -0.097 | 0.00704 | -0.131 | -13.794
-6 | -0.038 | 0.00688 | -0.132 | -5.483
-5.5 | 0.022 | 0.00669 | -0.133 | 3.343
-5 | 0.083 | 0.00647 | -0.134 | 12.842
-4.5 | 0.144 | 0.00632 | -0.136 | 22.822
-4 | 0.206 | 0.00607 | -0.137 | 33.896
-3.5 | 0.268 | 0.00593 | -0.138 | 45.134
-3 | 0.33 | 0.00579 | -0.139 | 56.891
-2.5 | 0.392 | 0.00569 | -0.14 | 68.835
-2 | 0.455 | 0.00559 | -0.142 | 81.361
-1.5 | 0.517 | 0.00552 | -0.143 | 93.592
-1 | 0.578 | 0.00357 | -0.144 | 162.155
-0.5 | 0.64 | 0.00363 | -0.145 | 176.427
0 | 0.694 | 0.00373 | -0.146 | 186.033
0.5 | 0.755 | 0.00379 | -0.148 | 199.423
1 | 0.815 | 0.00385 | -0.149 | 211.575
1.5 | 0.876 | 0.00394 | -0.15 | 222.177
2 | 0.936 | 0.00413 | -0.151 | 226.318
2.5 | 0.995 | 0.00441 | -0.152 | 225.948
3 | 1.048 | 0.00502 | -0.153 | 208.834
3.5 | 1.105 | 0.0055 | -0.154 | 201.062
4 | 1.161 | 0.00674 | -0.155 | 172.389
4.5 | 1.216 | 0.00803 | -0.156 | 151.509
5 | 1.271 | 0.00882 | -0.157 | 144.132
5.5 | 1.323 | 0.01054 | -0.158 | 125.498
6 | 1.373 | 0.01368 | -0.159 | 100.363
6.5 | 1.422 | 0.01445 | -0.16 | 98.379
7 | 1.468 | 0.01502 | -0.161 | 97.757
7.5 | 1.51 | 0.01556 | -0.162 | 97.013
8 | 1.548 | 0.01617 | -0.163 | 95.681
8.5 | 1.581 | 0.01686 | -0.164 | 93.758
9 | 1.61 | 0.01779 | -0.165 | 90.465
9.5 | 1.634 | 0.0186 | -0.166 | 87.852
10 | 1.653 | 0.01941 | -0.167 | 85.161
10.5 | 1.667 | 0.02026 | -0.168 | 82.303
11 | 1.675 | 0.02116 | -0.169 | 79.168
11.5 | 1.679 | 0.02198 | -0.17 | 76.374
12 | 1.676 | 0.02301 | -0.171 | 72.866
12.5 | 1.669 | 0.02408 | -0.172 | 69.312
13 | 1.656 | 0.02508 | -0.173 | 66.042
13.5 | 1.633 | 0.02626 | -0.173 | 62.205
14 | 1.604 | 0.02753 | -0.174 | 58.273
14.5 | 1.57 | 0.02901 | -0.175 | 54.109
15 | 1.531 | 0.03059 | -0.176 | 50.068
15.5 | 1.49 | 0.03207 | -0.176 | 46.458
16 | 1.445 | 0.03408 | -0.177 | 42.391
16.5 | 1.397 | 0.03583 | -0.177 | 39.006

## 66. Re 4M Mach 0.00 (2)
BIGFOIL.COM POLAR EXPORT
NACA67-715 a=0.8
NACA67-715 a=0.8 |  |  |  | Cl Max: | 1.6954 | at alpha= | 20 | deg
XFOIL ncrit=9 |  |  |  | L/D Max: | 248.065 | at alpha= | 2.5 | deg
Re: | 4000000 |  |  | Cd Min: | 0.06323 | at alpha= | 20 | deg
Mach: | 0 |  |  | Cl=0 at alpha= | -6.0338 | deg
|  |  |  | @ Cl=0.1, Cd= | 0.0064819
|  |  |  | @ Cl=0.4, Cd= | 0.0055764
|  |  |  | @ Cl=0.6, Cd= | 0.0043974
alpha (deg) | Cl | Cd | Cm | Cl/Cd
-19.5 | -0.8092 | 0.05385 | -0.1731 | -15.0269
-19 | -0.909 | 0.03521 | -0.1841 | -25.8165
-18.5 | -0.9369 | 0.02938 | -0.1836 | -31.889
-18 | -0.9506 | 0.02554 | -0.1807 | -37.22
-17.5 | -0.9531 | 0.02278 | -0.1771 | -41.8393
-17 | -0.946 | 0.02072 | -0.1733 | -45.6564
-16.5 | -0.9336 | 0.01897 | -0.1695 | -49.2145
-16 | -0.9132 | 0.01767 | -0.1659 | -51.6808
-15.5 | -0.8903 | 0.01651 | -0.1623 | -53.9249
-15 | -0.8691 | 0.01532 | -0.1579 | -56.7298
-14.5 | -0.8444 | 0.01437 | -0.1537 | -58.7613
-14 | -0.8137 | 0.0131 | -0.1508 | -62.1145
-13.5 | -0.7726 | 0.0123 | -0.1494 | -62.813
-13 | -0.7266 | 0.01176 | -0.1487 | -61.7857
-12.5 | -0.6782 | 0.01133 | -0.1483 | -59.8588
-12 | -0.6284 | 0.01094 | -0.148 | -57.4406
-11.5 | -0.5773 | 0.01063 | -0.148 | -54.3086
-11 | -0.5254 | 0.01035 | -0.1481 | -50.7633
-10.5 | -0.4775 | 0.00972 | -0.1475 | -49.1255
-10 | -0.4265 | 0.00931 | -0.1475 | -45.811
-9.5 | -0.3738 | 0.00897 | -0.1477 | -41.6722
-9 | -0.3204 | 0.00865 | -0.148 | -37.0405
-8.5 | -0.2665 | 0.00836 | -0.1484 | -31.878
-8 | -0.2121 | 0.00809 | -0.1488 | -26.2176
-7.5 | -0.1574 | 0.00785 | -0.1493 | -20.051
-7 | -0.1053 | 0.00737 | -0.1493 | -14.2877
-6.5 | -0.0511 | 0.00706 | -0.1497 | -7.238
-6 | 0.0037 | 0.00681 | -0.1501 | 0.54332
-5.5 | 0.0589 | 0.0066 | -0.1506 | 8.9242
-5 | 0.1146 | 0.00644 | -0.1513 | 17.795
-4.5 | 0.17 | 0.00623 | -0.1518 | 27.2873
-4 | 0.226 | 0.00605 | -0.1525 | 37.3554
-3.5 | 0.2821 | 0.00587 | -0.1532 | 48.0579
-3 | 0.3385 | 0.00573 | -0.154 | 59.075
-2.5 | 0.3949 | 0.00559 | -0.1547 | 70.644
-2 | 0.4512 | 0.00544 | -0.1554 | 82.9412
-1.5 | 0.506 | 0.0052 | -0.1559 | 97.3077
-1 | 0.5591 | 0.00485 | -0.1561 | 115.2784
-0.5 | 0.6097 | 0.00429 | -0.1561 | 142.1212
0 | 0.6587 | 0.00362 | -0.1555 | 181.9613
0.5 | 0.7132 | 0.00348 | -0.1558 | 204.9425
1 | 0.7682 | 0.00354 | -0.1562 | 217.0056
1.5 | 0.8232 | 0.00358 | -0.1565 | 229.9441
2 | 0.8756 | 0.00366 | -0.1562 | 239.235
2.5 | 0.9228 | 0.00372 | -0.1549 | 248.0645
3 | 0.9465 | 0.00392 | -0.1483 | 241.4541
3.5 | 0.913 | 0.00517 | -0.1296 | 176.5957
4 | 0.8802 | 0.00705 | -0.1122 | 124.8511
4.5 | 0.8704 | 0.00877 | -0.1001 | 99.2474
5 | 0.8793 | 0.01016 | -0.092 | 86.5453
5.5 | 0.9003 | 0.01129 | -0.0864 | 79.7431
6 | 0.9209 | 0.01253 | -0.0809 | 73.4956
6.5 | 0.946 | 0.01369 | -0.0763 | 69.1015
7 | 0.9705 | 0.01496 | -0.0719 | 64.873
7.5 | 1.0024 | 0.016 | -0.0688 | 62.65
8 | 1.0335 | 0.0171 | -0.0656 | 60.4386
8.5 | 1.0664 | 0.01813 | -0.0628 | 58.8196
9.5 | 1.1406 | 0.01978 | -0.0587 | 57.6643
10 | 1.1964 | 0.02073 | -0.0611 | 57.7135
10.5 | 1.2329 | 0.0217 | -0.0593 | 56.8157
11 | 1.27 | 0.02266 | -0.0575 | 56.0459
11.5 | 1.3043 | 0.02378 | -0.0555 | 54.8486
12 | 1.3383 | 0.02493 | -0.0535 | 53.6823
12.5 | 1.3714 | 0.02616 | -0.0514 | 52.4235
13 | 1.4009 | 0.02764 | -0.049 | 50.6838
13.5 | 1.4326 | 0.02902 | -0.0469 | 49.366
14 | 1.4605 | 0.03066 | -0.0445 | 47.6354
14.5 | 1.4895 | 0.03227 | -0.0424 | 46.1574
15 | 1.5153 | 0.03414 | -0.0401 | 44.3849
15.5 | 1.5403 | 0.03613 | -0.0378 | 42.6322
16 | 1.5654 | 0.03814 | -0.0358 | 41.0435
16.5 | 1.5896 | 0.04029 | -0.0338 | 39.454
17 | 1.6089 | 0.0429 | -0.0315 | 37.5035
17.5 | 1.6247 | 0.04589 | -0.0292 | 35.4042
18 | 1.6434 | 0.04871 | -0.0274 | 33.7385
18.5 | 1.6621 | 0.05161 | -0.0259 | 32.205
19 | 1.6758 | 0.05511 | -0.0243 | 30.4083
19.5 | 1.6872 | 0.05893 | -0.0229 | 28.6306
20 | 1.6954 | 0.06323 | -0.0217 | 26.8132

## 67. Re 4M Mach 0.10 (1)
BIGFOIL.COM POLAR EXPORT
NACA67-715 a=0.8
NACA67-715 a=0.8 |  |  |  | Cl Max: | 1.671 | at alpha= | 11 | deg
JavaFoil+Calcfoil stall+Eppler ext transition |  |  |  | L/D Max: | 226.493 | at alpha= | 2 | deg
Re: | 4000000 |  |  | Cd Min: | 0.00357 | at alpha= | -1 | deg
Mach: | 0.1 |  |  | Cl=0 at alpha= | -5.6833 | deg
|  |  |  | @ Cl=0.1, Cd= | 0.0063989
|  |  |  | @ Cl=0.4, Cd= | 0.0056714
|  |  |  | @ Cl=0.6, Cd= | 0.0035884
alpha (deg) | Cl | Cd | Cm | Cl/Cd
-20 | -0.425 | 0.18199 | -0.047 | -2.334
-19.5 | -0.44 | 0.16896 | -0.049 | -2.606
-19 | -0.455 | 0.1618 | -0.05 | -2.814
-18.5 | -0.469 | 0.15604 | -0.05 | -3.008
-18 | -0.483 | 0.14759 | -0.051 | -3.274
-17.5 | -0.496 | 0.14046 | -0.052 | -3.53
-17 | -0.507 | 0.13299 | -0.053 | -3.813
-16.5 | -0.517 | 0.12575 | -0.054 | -4.11
-16 | -0.525 | 0.11823 | -0.055 | -4.438
-15.5 | -0.53 | 0.11268 | -0.056 | -4.707
-15 | -0.533 | 0.10496 | -0.057 | -5.082
-14.5 | -0.533 | 0.09911 | -0.058 | -5.383
-14 | -0.531 | 0.09288 | -0.06 | -5.719
-13.5 | -0.525 | 0.08789 | -0.06 | -5.971
-13 | -0.515 | 0.08253 | -0.062 | -6.242
-12.5 | -0.502 | 0.07671 | -0.064 | -6.547
-12 | -0.485 | 0.07185 | -0.066 | -6.754
-11.5 | -0.465 | 0.06687 | -0.069 | -6.952
-11 | -0.519 | 0.01258 | -0.115 | -41.26
-10.5 | -0.496 | 0.00994 | -0.119 | -49.933
-10 | -0.46 | 0.00923 | -0.121 | -49.857
-9.5 | -0.418 | 0.00878 | -0.123 | -47.613
-9 | -0.372 | 0.00837 | -0.125 | -44.466
-8.5 | -0.323 | 0.00732 | -0.126 | -44.11
-8 | -0.269 | 0.00754 | -0.128 | -35.744
-7.5 | -0.213 | 0.00724 | -0.129 | -29.49
-7 | -0.156 | 0.00743 | -0.13 | -20.997
-6.5 | -0.097 | 0.0071 | -0.131 | -13.722
-6 | -0.038 | 0.00686 | -0.132 | -5.528
-5.5 | 0.022 | 0.00666 | -0.134 | 3.369
-5 | 0.083 | 0.00644 | -0.135 | 12.949
-4.5 | 0.145 | 0.00629 | -0.136 | 23.038
-4 | 0.207 | 0.00612 | -0.137 | 33.784
-3.5 | 0.269 | 0.00598 | -0.139 | 44.995
-3 | 0.331 | 0.00584 | -0.14 | 56.73
-2.5 | 0.394 | 0.00568 | -0.141 | 69.271
-2 | 0.457 | 0.00559 | -0.142 | 81.845
-1.5 | 0.519 | 0.00551 | -0.144 | 94.262
-1 | 0.581 | 0.00357 | -0.145 | 162.86
-0.5 | 0.643 | 0.00363 | -0.146 | 177.133
0 | 0.698 | 0.00374 | -0.147 | 186.656
0.5 | 0.759 | 0.0038 | -0.148 | 199.618
1 | 0.819 | 0.00386 | -0.149 | 212.169
1.5 | 0.88 | 0.00395 | -0.151 | 222.734
2 | 0.94 | 0.00415 | -0.152 | 226.493
2.5 | 1 | 0.00444 | -0.153 | 225.464
3 | 1.053 | 0.00506 | -0.154 | 208.348
3.5 | 1.111 | 0.00556 | -0.155 | 199.884
4 | 1.166 | 0.00682 | -0.156 | 171.066
4.5 | 1.222 | 0.0081 | -0.157 | 150.808
5 | 1.277 | 0.0089 | -0.158 | 143.446
5.5 | 1.329 | 0.01065 | -0.159 | 124.75
6 | 1.379 | 0.01401 | -0.16 | 98.4
6.5 | 1.428 | 0.01458 | -0.161 | 97.94
7 | 1.474 | 0.01514 | -0.162 | 97.351
7.5 | 1.515 | 0.01571 | -0.163 | 96.48
8 | 1.552 | 0.01636 | -0.164 | 94.916
8.5 | 1.585 | 0.01731 | -0.165 | 91.564
9 | 1.613 | 0.01798 | -0.166 | 89.679
9.5 | 1.635 | 0.01875 | -0.167 | 87.226
10 | 1.653 | 0.01959 | -0.168 | 84.349
10.5 | 1.664 | 0.02052 | -0.169 | 81.104
11 | 1.671 | 0.02148 | -0.17 | 77.776
11.5 | 1.671 | 0.02232 | -0.171 | 74.873
12 | 1.665 | 0.02341 | -0.172 | 71.116
12.5 | 1.654 | 0.02451 | -0.173 | 67.467
13 | 1.637 | 0.02566 | -0.174 | 63.787
13.5 | 1.609 | 0.02693 | -0.174 | 59.738
14 | 1.574 | 0.02834 | -0.175 | 55.539
14.5 | 1.534 | 0.02982 | -0.176 | 51.438
15 | 1.49 | 0.03136 | -0.176 | 47.508
15.5 | 1.442 | 0.033 | -0.177 | 43.694
16 | 1.391 | 0.03514 | -0.177 | 39.577

## 68. Re 4M Mach 0.10 (2)
BIGFOIL.COM POLAR EXPORT
NACA67-715 a=0.8
NACA67-715 a=0.8 |  |  |  | Cl Max: | 1.6878 | at alpha= | 20 | deg
XFOIL ncrit=9 |  |  |  | L/D Max: | 247.647 | at alpha= | 2.5 | deg
Re: | 4000000 |  |  | Cd Min: | 0.16198 | at alpha= | -20 | deg
Mach: | 0.1 |  |  | Cl=0 at alpha= | -6.0354 | deg
|  |  |  | @ Cl=0.1, Cd= | 0.006504
|  |  |  | @ Cl=0.4, Cd= | 0.0055931
|  |  |  | @ Cl=0.6, Cd= | 0.0044642
alpha (deg) | Cl | Cd | Cm | Cl/Cd
-20 | -0.2408 | 0.16198 | -0.1243 | -1.4866
-19.5 | -0.2503 | 0.15 | -0.1296 | -1.6687
-18.5 | -0.8596 | 0.03654 | -0.1873 | -23.5249
-18 | -0.8971 | 0.02974 | -0.1872 | -30.1648
-17.5 | -0.9148 | 0.02566 | -0.1841 | -35.6508
-17 | -0.9191 | 0.0228 | -0.1801 | -40.3114
-16.5 | -0.9162 | 0.02043 | -0.1757 | -44.8458
-16 | -0.9026 | 0.01873 | -0.1717 | -48.1901
-15.5 | -0.8834 | 0.01733 | -0.1676 | -50.9752
-15 | -0.8604 | 0.01618 | -0.1635 | -53.1768
-14.5 | -0.8371 | 0.01513 | -0.159 | -55.3272
-14 | -0.8102 | 0.01391 | -0.1551 | -58.2459
-13.5 | -0.7743 | 0.01277 | -0.1527 | -60.6343
-13 | -0.7307 | 0.01202 | -0.1514 | -60.7903
-12.5 | -0.6831 | 0.01149 | -0.1506 | -59.4517
-12 | -0.6329 | 0.01109 | -0.1502 | -57.0694
-11.5 | -0.5815 | 0.01076 | -0.1501 | -54.0428
-11 | -0.5292 | 0.01046 | -0.15 | -50.5927
-10.5 | -0.4796 | 0.00993 | -0.1495 | -48.2981
-10 | -0.4291 | 0.00943 | -0.1492 | -45.5037
-9.5 | -0.376 | 0.00906 | -0.1493 | -41.5011
-9 | -0.3222 | 0.00873 | -0.1495 | -36.9072
-8.5 | -0.268 | 0.00842 | -0.1498 | -31.829
-8 | -0.2132 | 0.00815 | -0.1501 | -26.1595
-7.5 | -0.1581 | 0.0079 | -0.1506 | -20.0127
-7 | -0.1056 | 0.00742 | -0.1505 | -14.2318
-6.5 | -0.0511 | 0.0071 | -0.1508 | -7.1972
-6 | 0.0039 | 0.00684 | -0.1512 | 0.57018
-5.5 | 0.0594 | 0.00662 | -0.1517 | 8.9728
-5 | 0.1154 | 0.00646 | -0.1523 | 17.8638
-4.5 | 0.1712 | 0.00625 | -0.1528 | 27.392
-4 | 0.2275 | 0.00607 | -0.1535 | 37.4794
-3.5 | 0.2839 | 0.00589 | -0.1541 | 48.2003
-3 | 0.3406 | 0.00574 | -0.1549 | 59.338
-2.5 | 0.3972 | 0.0056 | -0.1556 | 70.9286
-2 | 0.4539 | 0.00546 | -0.1564 | 83.1319
-1.5 | 0.509 | 0.00522 | -0.1568 | 97.5096
-1 | 0.5623 | 0.00487 | -0.157 | 115.462
-0.5 | 0.6134 | 0.00432 | -0.157 | 141.9907
0 | 0.6624 | 0.00364 | -0.1564 | 181.978
0.5 | 0.7169 | 0.0035 | -0.1566 | 204.8286
1 | 0.7723 | 0.00356 | -0.157 | 216.9382
1.5 | 0.8273 | 0.0036 | -0.1572 | 229.8056
2 | 0.8797 | 0.00367 | -0.1569 | 239.7003
2.5 | 0.9262 | 0.00374 | -0.1553 | 247.6471
3 | 0.9496 | 0.00394 | -0.1485 | 241.0152
3.5 | 0.917 | 0.00519 | -0.13 | 176.6859
4 | 0.8833 | 0.0071 | -0.1124 | 124.4085
4.5 | 0.8725 | 0.00885 | -0.1 | 98.5876
5 | 0.8806 | 0.01028 | -0.0918 | 85.6615
5.5 | 0.9006 | 0.01147 | -0.0859 | 78.5179
6 | 0.9221 | 0.01269 | -0.0805 | 72.6635
6.5 | 0.9465 | 0.0139 | -0.0758 | 68.0935
7 | 0.9718 | 0.01515 | -0.0714 | 64.1452
7.5 | 1.0039 | 0.01621 | -0.0683 | 61.9309
8.5 | 1.068 | 0.01839 | -0.0622 | 58.075
9.5 | 1.1417 | 0.02012 | -0.0579 | 56.7445
10 | 1.1966 | 0.02107 | -0.06 | 56.7916
11 | 1.2728 | 0.02302 | -0.0567 | 55.2911
11.5 | 1.306 | 0.02425 | -0.0544 | 53.8557
12 | 1.341 | 0.02537 | -0.0524 | 52.8577
12.5 | 1.3738 | 0.02667 | -0.0502 | 51.5111
13 | 1.4036 | 0.02819 | -0.0477 | 49.7907
13.5 | 1.4353 | 0.02961 | -0.0456 | 48.4735
14 | 1.4628 | 0.03134 | -0.043 | 46.6752
14.5 | 1.4921 | 0.03299 | -0.0409 | 45.2289
15 | 1.5156 | 0.03511 | -0.0382 | 43.1672
15.5 | 1.5433 | 0.03697 | -0.0362 | 41.7447
16 | 1.5672 | 0.03916 | -0.0339 | 40.0204
16.5 | 1.589 | 0.04159 | -0.0317 | 38.2063
17 | 1.608 | 0.04434 | -0.0293 | 36.2652
17.5 | 1.6262 | 0.04723 | -0.0272 | 34.4315
18 | 1.6433 | 0.05032 | -0.0253 | 32.657
18.5 | 1.6598 | 0.05357 | -0.0237 | 30.9838
19 | 1.6721 | 0.05737 | -0.0221 | 29.1459
19.5 | 1.6816 | 0.06153 | -0.0207 | 27.3298
20 | 1.6878 | 0.06626 | -0.0196 | 25.4724

## 69. Re 4M Mach 0.25 (1)
BIGFOIL.COM POLAR EXPORT
NACA67-715 a=0.8
NACA67-715 a=0.8 |  |  |  | Cl Max: | 1.639 | at alpha= | 10 | deg
JavaFoil+Calcfoil stall+Eppler ext transition |  |  |  | L/D Max: | 226.199 | at alpha= | 2 | deg
Re: | 4000000 |  |  | Cd Min: | 0.00363 | at alpha= | -1 | deg
Mach: | 0.25 |  |  | Cl=0 at alpha= | -5.6855 | deg
|  |  |  | @ Cl=0.1, Cd= | 0.0065344
|  |  |  | @ Cl=0.4, Cd= | 0.0057244
|  |  |  | @ Cl=0.6, Cd= | 0.0036328
alpha (deg) | Cl | Cd | Cm | Cl/Cd
-17.5 | -0.148 | 0.15426 | -0.052 | -0.959
-17 | -0.211 | 0.14475 | -0.052 | -1.461
-16.5 | -0.259 | 0.13741 | -0.052 | -1.887
-16 | -0.301 | 0.13041 | -0.053 | -2.305
-15.5 | -0.337 | 0.12536 | -0.054 | -2.686
-15 | -0.368 | 0.11691 | -0.054 | -3.15
-14.5 | -0.395 | 0.10872 | -0.056 | -3.632
-14 | -0.416 | 0.10192 | -0.057 | -4.084
-13.5 | -0.432 | 0.09638 | -0.058 | -4.483
-13 | -0.442 | 0.08979 | -0.06 | -4.922
-12.5 | -0.445 | 0.08353 | -0.061 | -5.332
-12 | -0.443 | 0.07712 | -0.063 | -5.743
-11.5 | -0.434 | 0.07195 | -0.065 | -6.033
-11 | -0.419 | 0.06646 | -0.067 | -6.31
-10.5 | -0.399 | 0.06233 | -0.069 | -6.394
-10 | -0.44 | 0.01212 | -0.121 | -36.303
-9.5 | -0.414 | 0.00943 | -0.126 | -43.89
-9 | -0.373 | 0.00836 | -0.127 | -44.581
-8.5 | -0.325 | 0.00794 | -0.129 | -40.983
-8 | -0.273 | 0.00715 | -0.13 | -38.1
-7.5 | -0.217 | 0.0079 | -0.132 | -27.485
-7 | -0.159 | 0.0076 | -0.133 | -20.936
-6.5 | -0.1 | 0.00726 | -0.135 | -13.703
-6 | -0.039 | 0.00697 | -0.136 | -5.559
-5.5 | 0.023 | 0.0068 | -0.137 | 3.383
-5 | 0.086 | 0.00657 | -0.139 | 13.03
-4.5 | 0.149 | 0.00641 | -0.14 | 23.187
-4 | 0.212 | 0.00624 | -0.141 | 34.028
-3.5 | 0.276 | 0.00608 | -0.142 | 45.417
-3 | 0.34 | 0.00594 | -0.144 | 57.316
-2.5 | 0.404 | 0.00571 | -0.145 | 70.808
-2 | 0.47 | 0.0057 | -0.146 | 82.474
-1.5 | 0.534 | 0.00562 | -0.147 | 94.979
-1 | 0.597 | 0.00363 | -0.149 | 164.747
-0.5 | 0.661 | 0.00369 | -0.15 | 179.303
0 | 0.716 | 0.00382 | -0.151 | 187.789
0.5 | 0.779 | 0.00388 | -0.152 | 200.662
1 | 0.841 | 0.00395 | -0.153 | 213.127
1.5 | 0.903 | 0.00406 | -0.155 | 222.49
2 | 0.965 | 0.00427 | -0.156 | 226.199
2.5 | 1.027 | 0.00463 | -0.157 | 221.736
3 | 1.081 | 0.00522 | -0.158 | 206.916
3.5 | 1.14 | 0.00579 | -0.159 | 196.657
4 | 1.197 | 0.00711 | -0.16 | 168.353
4.5 | 1.253 | 0.00853 | -0.161 | 146.858
5 | 1.309 | 0.00976 | -0.162 | 134.069
5.5 | 1.362 | 0.01139 | -0.163 | 119.566
6 | 1.412 | 0.01468 | -0.164 | 96.183
6.5 | 1.46 | 0.01531 | -0.165 | 95.358
7 | 1.505 | 0.01588 | -0.166 | 94.742
7.5 | 1.544 | 0.01657 | -0.168 | 93.164
8 | 1.577 | 0.01732 | -0.169 | 91.043
8.5 | 1.603 | 0.01842 | -0.17 | 87.04
9 | 1.623 | 0.01919 | -0.171 | 84.595
9.5 | 1.635 | 0.02009 | -0.172 | 81.39
10 | 1.639 | 0.02105 | -0.173 | 77.875
10.5 | 1.635 | 0.02223 | -0.174 | 73.535
11 | 1.621 | 0.02349 | -0.175 | 69.009
11.5 | 1.597 | 0.02463 | -0.175 | 64.848
12 | 1.564 | 0.02583 | -0.176 | 60.546
12.5 | 1.521 | 0.02727 | -0.177 | 55.758
13 | 1.468 | 0.02884 | -0.178 | 50.903
13.5 | 1.397 | 0.03048 | -0.179 | 45.838
14 | 1.313 | 0.03284 | -0.179 | 39.985
14.5 | 1.218 | 0.03632 | -0.179 | 33.536
15 | 0.972 | 0.095 | -0.132 | 10.235

## 70. Re 4M Mach 0.25 (2)
BIGFOIL.COM POLAR EXPORT
NACA67-715 a=0.8
NACA67-715 a=0.8 |  |  |  | Cl Max: | 1.6312 | at alpha= | 18.5 | deg
XFOIL ncrit=9 |  |  |  | L/D Max: | 245.602 | at alpha= | 2.5 | deg
Re: | 4000000 |  |  | Cd Min: | 0.16225 | at alpha= | -19 | deg
Mach: | 0.25 |  |  | Cl=0 at alpha= | -6.0442 | deg
|  |  |  | @ Cl=0.1, Cd= | 0.0066527
|  |  |  | @ Cl=0.4, Cd= | 0.005694
|  |  |  | @ Cl=0.6, Cd= | 0.00478
alpha (deg) | Cl | Cd | Cm | Cl/Cd
-19 | -0.1654 | 0.16225 | -0.1354 | -1.0194
-18.5 | -0.1834 | 0.14751 | -0.1405 | -1.2433
-18 | -0.1934 | 0.13582 | -0.1458 | -1.4239
-17.5 | -0.1861 | 0.12833 | -0.1501 | -1.4502
-17 | -0.1998 | 0.11706 | -0.1556 | -1.7068
-16.5 | -0.2684 | 0.09744 | -0.165 | -2.7545
-16 | -0.676 | 0.03551 | -0.2023 | -19.0369
-15.5 | -0.7252 | 0.02847 | -0.2009 | -25.4724
-15 | -0.7576 | 0.02378 | -0.1955 | -31.8587
-14.5 | -0.7628 | 0.02093 | -0.1896 | -36.4453
-14 | -0.7637 | 0.01844 | -0.1827 | -41.4154
-13.5 | -0.7502 | 0.01665 | -0.1763 | -45.0571
-13 | -0.7317 | 0.01488 | -0.1702 | -49.1734
-12.5 | -0.6971 | 0.01337 | -0.1664 | -52.1391
-12 | -0.656 | 0.01211 | -0.1636 | -54.1701
-11.5 | -0.6039 | 0.01156 | -0.1621 | -52.2405
-11 | -0.5491 | 0.0112 | -0.1612 | -49.0268
-10.5 | -0.4936 | 0.01087 | -0.1604 | -45.4094
-10 | -0.439 | 0.01041 | -0.1597 | -42.171
-9.5 | -0.3871 | 0.00969 | -0.1586 | -39.9484
-9 | -0.3313 | 0.00927 | -0.1582 | -35.7389
-8.5 | -0.2752 | 0.00888 | -0.1579 | -30.991
-8 | -0.2186 | 0.00853 | -0.1577 | -25.6272
-7.5 | -0.1617 | 0.00821 | -0.1577 | -19.6955
-7 | -0.1065 | 0.00777 | -0.1575 | -13.7066
-6.5 | -0.0515 | 0.00733 | -0.1572 | -7.0259
-6 | 0.005 | 0.00703 | -0.1572 | 0.71124
-5.5 | 0.0622 | 0.00679 | -0.1575 | 9.1605
-5 | 0.12 | 0.00658 | -0.1579 | 18.2371
-4.5 | 0.1777 | 0.00635 | -0.1583 | 27.9843
-4 | 0.2355 | 0.00615 | -0.1588 | 38.2927
-3.5 | 0.2935 | 0.00597 | -0.1593 | 49.1625
-3 | 0.3517 | 0.00581 | -0.16 | 60.5336
-2.5 | 0.41 | 0.00567 | -0.1606 | 72.3104
-2 | 0.4682 | 0.00554 | -0.1613 | 84.5126
-1.5 | 0.5251 | 0.00534 | -0.1618 | 98.3333
-1 | 0.5803 | 0.00502 | -0.162 | 115.5976
0 | 0.6821 | 0.00378 | -0.161 | 180.4497
0.5 | 0.7369 | 0.00358 | -0.1609 | 205.838
1 | 0.7942 | 0.00365 | -0.1613 | 217.589
1.5 | 0.8486 | 0.00369 | -0.1609 | 229.9729
2 | 0.9002 | 0.00377 | -0.16 | 238.7798
2.5 | 0.9382 | 0.00382 | -0.156 | 245.6021
3 | 0.9622 | 0.00411 | -0.1491 | 234.1119
3.5 | 0.9378 | 0.00534 | -0.1321 | 175.618
4 | 0.9015 | 0.00735 | -0.1137 | 122.6531
4.5 | 0.8843 | 0.00935 | -0.0999 | 94.5775
5 | 0.8874 | 0.01102 | -0.0904 | 80.5263
5.5 | 0.9083 | 0.01225 | -0.0844 | 74.1469
6 | 0.9272 | 0.01366 | -0.0783 | 67.877
6.5 | 0.9532 | 0.0149 | -0.0736 | 63.9732
7 | 0.9785 | 0.01627 | -0.0689 | 60.1414
7.5 | 1.0099 | 0.01748 | -0.0653 | 57.7746
8.5 | 1.0749 | 0.01991 | -0.0587 | 53.9879
9 | 1.1135 | 0.0209 | -0.0564 | 53.2775
10 | 1.1948 | 0.02278 | -0.0527 | 52.4495
11.5 | 1.3196 | 0.02661 | -0.0489 | 49.5904
12 | 1.354 | 0.02803 | -0.0463 | 48.3054
12.5 | 1.3854 | 0.02968 | -0.0435 | 46.6779
13 | 1.4157 | 0.03145 | -0.0405 | 45.0143
13.5 | 1.4466 | 0.03324 | -0.0378 | 43.5199
14 | 1.475 | 0.03527 | -0.035 | 41.8202
14.5 | 1.5001 | 0.03761 | -0.032 | 39.8857
15 | 1.5264 | 0.03994 | -0.0292 | 38.2173
15.5 | 1.5495 | 0.04263 | -0.0264 | 36.3476
16 | 1.5672 | 0.04585 | -0.0235 | 34.181
16.5 | 1.5861 | 0.04909 | -0.0209 | 32.31
17 | 1.6028 | 0.05269 | -0.0185 | 30.4194
17.5 | 1.617 | 0.0567 | -0.0164 | 28.5185
18 | 1.6261 | 0.06134 | -0.0145 | 26.5096
18.5 | 1.6312 | 0.06664 | -0.013 | 24.4778
19 | 1.6288 | 0.07303 | -0.012 | 22.3032
19.5 | 1.6182 | 0.08069 | -0.0118 | 20.0545
20 | 1.6105 | 0.08845 | -0.0126 | 18.208

## 71. Re 4M Mach 0.50 (1)
BIGFOIL.COM POLAR EXPORT
NACA67-715 a=0.8
NACA67-715 a=0.8 |  |  |  | Cl Max: | 1.598 | at alpha= | 7 | deg
JavaFoil+Calcfoil stall+Eppler ext transition |  |  |  | L/D Max: | 224.394 | at alpha= | 2 | deg
Re: | 4000000 |  |  | Cd Min: | 0.0039 | at alpha= | -1 | deg
Mach: | 0.5 |  |  | Cl=0 at alpha= | -5.6866 | deg
|  |  |  | @ Cl=0.1, Cd= | 0.00725
|  |  |  | @ Cl=0.4, Cd= | 0.0061921
|  |  |  | @ Cl=0.6, Cd= | 0.0058251
alpha (deg) | Cl | Cd | Cm | Cl/Cd
-20 | -0.805 | 0.16622 | -0.065 | -4.845
-19.5 | -0.776 | 0.16088 | -0.064 | -4.824
-19 | -0.747 | 0.15542 | -0.063 | -4.808
-18.5 | -0.719 | 0.14926 | -0.063 | -4.819
-18 | -0.692 | 0.14251 | -0.064 | -4.854
-17.5 | -0.664 | 0.1383 | -0.065 | -4.802
-17 | -0.636 | 0.13629 | -0.065 | -4.669
-16.5 | -0.609 | 0.13189 | -0.066 | -4.615
-16 | -0.58 | 0.12333 | -0.064 | -4.699
-15.5 | -0.551 | 0.11928 | -0.064 | -4.622
-15 | -0.523 | 0.11497 | -0.065 | -4.553
-14.5 | -0.496 | 0.10977 | -0.066 | -4.515
-14 | -0.468 | 0.10615 | -0.066 | -4.406
-13.5 | -0.44 | 0.10185 | -0.067 | -4.317
-13 | -0.411 | 0.10062 | -0.067 | -4.089
-12.5 | -0.383 | 0.09272 | -0.065 | -4.13
-12 | -0.355 | 0.08365 | -0.067 | -4.245
-11.5 | -0.327 | 0.07654 | -0.067 | -4.274
-11 | -0.299 | 0.07044 | -0.068 | -4.246
-10.5 | -0.271 | 0.06609 | -0.069 | -4.101
-10 | -0.242 | 0.07352 | -0.065 | -3.297
-9.5 | -0.214 | 0.06359 | -0.068 | -3.373
-9 | -0.186 | 0.05801 | -0.07 | -3.215
-8.5 | -0.159 | 0.05542 | -0.073 | -2.862
-8 | -0.196 | 0.05458 | -0.069 | -3.595
-7.5 | -0.173 | 0.04594 | -0.077 | -3.767
-7 | -0.162 | 0.00851 | -0.147 | -19.072
-6.5 | -0.105 | 0.00802 | -0.149 | -13.092
-6 | -0.042 | 0.00761 | -0.151 | -5.476
-5.5 | 0.025 | 0.0065 | -0.152 | 3.85
-5 | 0.094 | 0.00728 | -0.154 | 12.936
-4.5 | 0.164 | 0.00693 | -0.156 | 23.734
-4 | 0.236 | 0.0067 | -0.157 | 35.155
-3.5 | 0.307 | 0.00651 | -0.159 | 47.241
-3 | 0.379 | 0.00623 | -0.16 | 60.888
-2.5 | 0.451 | 0.0061 | -0.161 | 74.012
-2 | 0.525 | 0.006 | -0.163 | 87.629
-1.5 | 0.597 | 0.00591 | -0.164 | 100.869
-1 | 0.668 | 0.0039 | -0.166 | 170.998
-0.5 | 0.739 | 0.00397 | -0.167 | 185.963
0 | 0.798 | 0.00417 | -0.168 | 191.315
0.5 | 0.868 | 0.00427 | -0.17 | 203.294
1 | 0.937 | 0.00434 | -0.171 | 215.768
1.5 | 1.007 | 0.00455 | -0.172 | 221.117
2 | 1.076 | 0.00479 | -0.174 | 224.394
2.5 | 1.144 | 0.00549 | -0.175 | 208.319
3 | 1.201 | 0.00613 | -0.176 | 195.855
3.5 | 1.265 | 0.00713 | -0.177 | 177.445
4 | 1.327 | 0.00891 | -0.178 | 148.904
4.5 | 1.388 | 0.01057 | -0.179 | 131.321
5 | 1.446 | 0.01318 | -0.181 | 109.718
5.5 | 1.497 | 0.01733 | -0.182 | 86.397
6 | 1.541 | 0.01814 | -0.183 | 84.964
6.5 | 1.576 | 0.01914 | -0.184 | 82.384
7 | 1.598 | 0.02033 | -0.185 | 78.599
7.5 | 1.587 | 0.02202 | -0.187 | 72.085
8 | 1.514 | 0.02365 | -0.188 | 64.032
8.5 | 0.949 | 0.02658 | -0.189 | 35.698
9 | 0.981 | 0.02772 | -0.19 | 35.385
9.5 | 0.837 | 0.07482 | -0.089 | 11.181
10 | 0.865 | 0.0717 | -0.096 | 12.063
10.5 | 0.89 | 0.08352 | -0.092 | 10.659
11 | 0.918 | 0.07725 | -0.096 | 11.879
11.5 | 0.944 | 0.08535 | -0.096 | 11.056
12 | 0.972 | 0.09412 | -0.102 | 10.328

## 72. Re 4M Mach 0.50 (2)
BIGFOIL.COM POLAR EXPORT
NACA67-715 a=0.8
NACA67-715 a=0.8 |  |  |  | Cl Max: | 1.4252 | at alpha= | 13 | deg
XFOIL ncrit=9 |  |  |  | L/D Max: | 201.301 | at alpha= | 1.5 | deg
Re: | 4000000 |  |  | Cd Min: | 0.19702 | at alpha= | -20 | deg
Mach: | 0.5 |  |  | Cl=0 at alpha= | -6.142 | deg
|  |  |  | @ Cl=0.1, Cd= | 0.0075904
|  |  |  | @ Cl=0.4, Cd= | 0.0062397
|  |  |  | @ Cl=0.6, Cd= | 0.005854
alpha (deg) | Cl | Cd | Cm | Cl/Cd
-20 | -0.139 | 0.19702 | -0.1483 | -0.70551
-18.5 | -0.0818 | 0.1747 | -0.1608 | -0.46823
-18 | -0.0655 | 0.1667 | -0.1649 | -0.39292
-17.5 | -0.0491 | 0.15901 | -0.1689 | -0.30879
-17 | -0.0262 | 0.15317 | -0.1731 | -0.17105
-16.5 | -0.0109 | 0.14542 | -0.1771 | -0.074955
-16 | -0.0002 | 0.13691 | -0.181 | -0.0014608
-15.5 | 0.006 | 0.12786 | -0.1851 | 0.046926
-15 | 0.0236 | 0.12155 | -0.1888 | 0.19416
-14.5 | 0.0278 | 0.11293 | -0.1928 | 0.24617
-14 | 0.0388 | 0.10596 | -0.1964 | 0.36618
-13.5 | 0.0505 | 0.09927 | -0.2 | 0.50871
-13 | 0.0638 | 0.09302 | -0.2033 | 0.68587
-12.5 | 0.0608 | 0.08461 | -0.2071 | 0.71859
-12 | 0.0792 | 0.07963 | -0.2099 | 0.9946
-11.5 | 0.0895 | 0.0738 | -0.2126 | 1.2127
-11 | 0.0777 | 0.06548 | -0.216 | 1.1866
-10.5 | 0.0588 | 0.05695 | -0.2195 | 1.0325
-10 | 0.0066 | 0.04454 | -0.2268 | 0.14818
-9.5 | -0.0311 | 0.03522 | -0.2312 | -0.88302
-9 | -0.0668 | 0.02953 | -0.2263 | -2.2621
-8.5 | -0.0987 | 0.02516 | -0.2165 | -3.9229
-8 | -0.125 | 0.0192 | -0.2071 | -6.5104
-7.5 | -0.1342 | 0.01351 | -0.1979 | -9.9334
-7 | -0.0945 | 0.01091 | -0.1931 | -8.6618
-6.5 | -0.0421 | 0.00929 | -0.1897 | -4.5318
-6 | 0.0167 | 0.00837 | -0.1872 | 1.9952
-5.5 | 0.0778 | 0.00775 | -0.1853 | 10.0387
-5 | 0.1404 | 0.0073 | -0.1839 | 19.2329
-4.5 | 0.2037 | 0.00695 | -0.1829 | 29.3094
-4 | 0.2678 | 0.00669 | -0.1823 | 40.0299
-3.5 | 0.3311 | 0.00643 | -0.1818 | 51.493
-3 | 0.3949 | 0.00625 | -0.1816 | 63.184
-2.5 | 0.4593 | 0.00612 | -0.1816 | 75.049
-2 | 0.5239 | 0.00604 | -0.1819 | 86.7384
-1.5 | 0.5857 | 0.00591 | -0.1815 | 99.1032
-1 | 0.6444 | 0.00568 | -0.1807 | 113.4507
-0.5 | 0.6984 | 0.00523 | -0.1791 | 133.5373
0 | 0.749 | 0.00462 | -0.1769 | 162.1212
0.5 | 0.7964 | 0.00409 | -0.1737 | 194.7188
1 | 0.8364 | 0.0042 | -0.1684 | 199.1429
1.5 | 0.8817 | 0.00438 | -0.1643 | 201.3014
2 | 0.9262 | 0.00467 | -0.16 | 198.3298
2.5 | 0.9688 | 0.00495 | -0.1554 | 195.7172
3 | 0.9996 | 0.00551 | -0.1484 | 181.4156
3.5 | 0.9913 | 0.00692 | -0.1337 | 143.2514
4 | 0.9754 | 0.00885 | -0.1182 | 110.2147
4.5 | 0.9431 | 0.0116 | -0.1006 | 81.3017
5 | 0.9337 | 0.014 | -0.0879 | 66.6929
6 | 0.9642 | 0.01777 | -0.072 | 54.26
6.5 | 0.9853 | 0.01967 | -0.0653 | 50.0915
7 | 1.0101 | 0.02158 | -0.0594 | 46.8072
7.5 | 1.0404 | 0.02339 | -0.0544 | 44.4805
8 | 1.0725 | 0.02528 | -0.0497 | 42.4248
8.5 | 1.1127 | 0.02689 | -0.046 | 41.3797
9.5 | 1.1987 | 0.0301 | -0.0391 | 39.8239
10 | 1.2408 | 0.03189 | -0.0355 | 38.9087
10.5 | 1.2812 | 0.03375 | -0.0315 | 37.9615
11 | 1.343 | 0.03642 | -0.0324 | 36.8753
12 | 1.4015 | 0.04171 | -0.0214 | 33.6011
12.5 | 1.4209 | 0.04572 | -0.016 | 31.0783
13 | 1.4252 | 0.05111 | -0.0103 | 27.885
13.5 | 1.4082 | 0.05859 | -0.0051 | 24.0348
14 | 1.3826 | 0.0675 | -0.0017 | 20.483
14.5 | 1.3511 | 0.07795 | -0.0008 | 17.3329
15 | 1.3161 | 0.08989 | -0.0028 | 14.6412
15.5 | 1.2815 | 0.10287 | -0.0074 | 12.4575
16 | 1.2493 | 0.11658 | -0.0142 | 10.7162
16.5 | 1.2168 | 0.13109 | -0.0229 | 9.2822
17 | 1.1889 | 0.14571 | -0.0323 | 8.1594
17.5 | 1.1653 | 0.16005 | -0.0418 | 7.2808
18 | 1.144 | 0.17419 | -0.051 | 6.5675

## 73. Re 5M Mach 0.00 (1)
BIGFOIL.COM POLAR EXPORT
NACA67-715 a=0.8
NACA67-715 a=0.8 |  |  |  | Cl Max: | 1.68 | at alpha= | 11.5 | deg
JavaFoil+Calcfoil stall+Eppler ext transition |  |  |  | L/D Max: | 220.589 | at alpha= | 1.5 | deg
Re: | 5000000 |  |  | Cd Min: | 0.00343 | at alpha= | -1 | deg
Mach: | 0 |  |  | Cl=0 at alpha= | -5.6833 | deg
|  |  |  | @ Cl=0.1, Cd= | 0.006121
|  |  |  | @ Cl=0.4, Cd= | 0.0054898
|  |  |  | @ Cl=0.6, Cd= | 0.0034513
alpha (deg) | Cl | Cd | Cm | Cl/Cd
-20 | -0.472 | 0.17317 | -0.049 | -2.726
-19.5 | -0.485 | 0.16369 | -0.049 | -2.962
-19 | -0.497 | 0.15728 | -0.05 | -3.161
-18.5 | -0.509 | 0.14999 | -0.051 | -3.393
-18 | -0.52 | 0.14189 | -0.052 | -3.663
-17.5 | -0.529 | 0.13454 | -0.053 | -3.934
-17 | -0.538 | 0.12778 | -0.053 | -4.208
-16.5 | -0.544 | 0.12008 | -0.055 | -4.534
-16 | -0.549 | 0.11448 | -0.056 | -4.798
-15.5 | -0.552 | 0.10858 | -0.057 | -5.083
-15 | -0.552 | 0.10219 | -0.058 | -5.402
-14.5 | -0.55 | 0.09682 | -0.059 | -5.678
-14 | -0.544 | 0.09132 | -0.06 | -5.962
-13.5 | -0.536 | 0.08664 | -0.061 | -6.181
-13 | -0.524 | 0.08103 | -0.063 | -6.465
-12.5 | -0.51 | 0.07469 | -0.066 | -6.823
-12 | -0.491 | 0.06948 | -0.068 | -7.07
-11.5 | -0.47 | 0.06395 | -0.072 | -7.35
-11 | -0.534 | 0.00984 | -0.118 | -54.27
-10.5 | -0.5 | 0.00915 | -0.119 | -54.693
-10 | -0.462 | 0.0087 | -0.121 | -53.101
-9.5 | -0.419 | 0.00829 | -0.123 | -50.555
-9 | -0.372 | 0.00722 | -0.124 | -51.565
-8.5 | -0.323 | 0.00787 | -0.126 | -41.022
-8 | -0.269 | 0.00761 | -0.127 | -35.307
-7.5 | -0.213 | 0.00735 | -0.129 | -28.929
-7 | -0.155 | 0.00666 | -0.13 | -23.341
-6.5 | -0.097 | 0.00643 | -0.131 | -15.098
-6 | -0.038 | 0.00656 | -0.132 | -5.751
-5.5 | 0.022 | 0.00634 | -0.133 | 3.526
-5 | 0.083 | 0.00616 | -0.134 | 13.475
-4.5 | 0.144 | 0.00602 | -0.136 | 23.945
-4 | 0.206 | 0.00587 | -0.137 | 35.063
-3.5 | 0.268 | 0.00572 | -0.138 | 46.786
-3 | 0.33 | 0.00561 | -0.139 | 58.748
-2.5 | 0.392 | 0.0055 | -0.141 | 71.137
-2 | 0.455 | 0.00542 | -0.142 | 83.99
-1.5 | 0.517 | 0.00533 | -0.143 | 96.88
-1 | 0.578 | 0.00343 | -0.144 | 168.455
-0.5 | 0.64 | 0.00349 | -0.145 | 183.397
0 | 0.695 | 0.00358 | -0.147 | 194.043
0.5 | 0.756 | 0.00362 | -0.148 | 208.458
1 | 0.816 | 0.0038 | -0.149 | 214.556
1.5 | 0.876 | 0.00397 | -0.15 | 220.589
2 | 0.935 | 0.00451 | -0.151 | 207.507
2.5 | 0.995 | 0.00492 | -0.152 | 202.373
3 | 1.048 | 0.00556 | -0.153 | 188.383
3.5 | 1.104 | 0.00656 | -0.154 | 168.37
4 | 1.161 | 0.00773 | -0.155 | 150.245
4.5 | 1.217 | 0.00846 | -0.156 | 143.796
5 | 1.271 | 0.00981 | -0.157 | 129.585
5.5 | 1.323 | 0.011 | -0.158 | 120.356
6 | 1.374 | 0.01323 | -0.159 | 103.85
6.5 | 1.422 | 0.01391 | -0.16 | 102.237
7 | 1.469 | 0.01443 | -0.161 | 101.793
7.5 | 1.511 | 0.01499 | -0.162 | 100.792
8 | 1.548 | 0.01557 | -0.164 | 99.438
8.5 | 1.582 | 0.01623 | -0.165 | 97.476
9 | 1.611 | 0.01712 | -0.166 | 94.064
9.5 | 1.635 | 0.01785 | -0.166 | 91.587
10 | 1.654 | 0.01862 | -0.167 | 88.813
10.5 | 1.668 | 0.01942 | -0.168 | 85.884
11 | 1.676 | 0.02036 | -0.169 | 82.348
11.5 | 1.68 | 0.02113 | -0.17 | 79.505
12 | 1.677 | 0.02212 | -0.171 | 75.841
12.5 | 1.67 | 0.02313 | -0.172 | 72.183
13 | 1.657 | 0.02419 | -0.173 | 68.524
13.5 | 1.634 | 0.02527 | -0.174 | 64.684
14 | 1.605 | 0.02649 | -0.174 | 60.599
14.5 | 1.571 | 0.02767 | -0.175 | 56.766
15 | 1.533 | 0.0293 | -0.176 | 52.303
15.5 | 1.491 | 0.03074 | -0.176 | 48.517
16 | 1.446 | 0.03251 | -0.177 | 44.48
16.5 | 1.399 | 0.03434 | -0.177 | 40.75

## 74. Re 5M Mach 0.00 (2)
BIGFOIL.COM POLAR EXPORT
NACA67-715 a=0.8
NACA67-715 a=0.8 |  |  |  | Cl Max: | 1.7174 | at alpha= | 20 | deg
XFOIL ncrit=9 |  |  |  | L/D Max: | 259.204 | at alpha= | 2 | deg
Re: | 5000000 |  |  | Cd Min: | 0.06067 | at alpha= | 20 | deg
Mach: | 0 |  |  | Cl=0 at alpha= | -6.0174 | deg
|  |  |  | @ Cl=0.1, Cd= | 0.0060888
|  |  |  | @ Cl=0.4, Cd= | 0.0052314
|  |  |  | @ Cl=0.6, Cd= | 0.0043177
alpha (deg) | Cl | Cd | Cm | Cl/Cd
-19.5 | -0.9011 | 0.04046 | -0.1822 | -22.2714
-19 | -0.9423 | 0.03218 | -0.1845 | -29.2822
-18.5 | -0.9548 | 0.02801 | -0.1831 | -34.0878
-18 | -0.9626 | 0.02474 | -0.1801 | -38.9086
-17.5 | -0.9678 | 0.02185 | -0.176 | -44.2929
-17 | -0.9616 | 0.01976 | -0.1719 | -48.664
-16.5 | -0.9515 | 0.01795 | -0.1675 | -53.0084
-16 | -0.9328 | 0.01663 | -0.1635 | -56.0914
-15.5 | -0.9101 | 0.01556 | -0.1595 | -58.4897
-15 | -0.8851 | 0.01467 | -0.1554 | -60.334
-14.5 | -0.8525 | 0.01391 | -0.1525 | -61.2868
-14 | -0.8165 | 0.01288 | -0.1503 | -63.3929
-13.5 | -0.777 | 0.01196 | -0.1486 | -64.9666
-13 | -0.7355 | 0.01107 | -0.1472 | -66.4408
-12.5 | -0.688 | 0.01056 | -0.1467 | -65.1515
-12 | -0.6384 | 0.01016 | -0.1464 | -62.8346
-11.5 | -0.5874 | 0.00985 | -0.1463 | -59.6345
-11 | -0.5352 | 0.00954 | -0.1465 | -56.1006
-10.5 | -0.4825 | 0.00923 | -0.1467 | -52.2752
-10 | -0.4312 | 0.00877 | -0.1467 | -49.1676
-9.5 | -0.379 | 0.00835 | -0.1468 | -45.3892
-9 | -0.3255 | 0.00803 | -0.1471 | -40.5355
-8.5 | -0.2713 | 0.00774 | -0.1475 | -35.0517
-8 | -0.217 | 0.00747 | -0.1479 | -29.0495
-7.5 | -0.1623 | 0.00723 | -0.1484 | -22.4481
-7 | -0.1073 | 0.00702 | -0.1489 | -15.2849
-6.5 | -0.0528 | 0.00677 | -0.1493 | -7.7991
-6 | 0.0019 | 0.00647 | -0.1498 | 0.29366
-5.5 | 0.0575 | 0.00624 | -0.1504 | 9.2147
-5 | 0.1137 | 0.00604 | -0.1511 | 18.8245
-4.5 | 0.17 | 0.00586 | -0.1518 | 29.0102
-4 | 0.2262 | 0.00568 | -0.1525 | 39.8239
-3.5 | 0.2826 | 0.00552 | -0.1533 | 51.1957
-3 | 0.3391 | 0.00537 | -0.1541 | 63.1471
-2.5 | 0.3956 | 0.00524 | -0.1548 | 75.4962
-2 | 0.4519 | 0.00513 | -0.1556 | 88.0897
-1.5 | 0.508 | 0.00499 | -0.1563 | 101.8036
-1 | 0.5624 | 0.00469 | -0.1567 | 119.9147
-0.5 | 0.6139 | 0.00418 | -0.1567 | 146.866
0 | 0.6653 | 0.00371 | -0.1566 | 179.3261
0.5 | 0.7153 | 0.00325 | -0.1562 | 220.0923
1 | 0.7721 | 0.00324 | -0.157 | 238.3025
1.5 | 0.8263 | 0.00332 | -0.1571 | 248.8855
2 | 0.8787 | 0.00339 | -0.1569 | 259.2035
2.5 | 0.9201 | 0.00358 | -0.1543 | 257.0112
3 | 0.905 | 0.0043 | -0.1392 | 210.4651
3.5 | 0.872 | 0.00587 | -0.1212 | 148.552
4 | 0.8492 | 0.00769 | -0.1061 | 110.4291
4.5 | 0.8504 | 0.00919 | -0.0963 | 92.5354
5.5 | 0.8929 | 0.01143 | -0.0851 | 78.119
6 | 0.9183 | 0.01253 | -0.0804 | 73.2881
7 | 0.973 | 0.01477 | -0.0723 | 65.8768
7.5 | 1.0071 | 0.0157 | -0.0695 | 64.1465
8 | 1.0412 | 0.01667 | -0.0668 | 62.4595
8.5 | 1.0764 | 0.01761 | -0.0644 | 61.1244
9 | 1.1141 | 0.01846 | -0.0624 | 60.3521
10 | 1.192 | 0.02004 | -0.0591 | 59.481
10.5 | 1.2238 | 0.02093 | -0.0562 | 58.4711
11 | 1.2998 | 0.02209 | -0.0634 | 58.8411
11.5 | 1.3196 | 0.0229 | -0.0577 | 57.6245
12 | 1.3518 | 0.02413 | -0.0554 | 56.0215
12.5 | 1.3845 | 0.02533 | -0.0532 | 54.6585
13 | 1.4172 | 0.02658 | -0.0511 | 53.3183
13.5 | 1.4461 | 0.02809 | -0.0487 | 51.481
14 | 1.4775 | 0.02947 | -0.0466 | 50.1357
14.5 | 1.5042 | 0.03117 | -0.0442 | 48.2579
15 | 1.5323 | 0.03283 | -0.042 | 46.6738
15.5 | 1.5588 | 0.03466 | -0.0398 | 44.974
16 | 1.5848 | 0.03656 | -0.0377 | 43.3479
16.5 | 1.6052 | 0.03891 | -0.0352 | 41.2542
17 | 1.6269 | 0.04126 | -0.033 | 39.4304
17.5 | 1.6494 | 0.04361 | -0.0312 | 37.8216
18 | 1.6679 | 0.04635 | -0.0292 | 35.9849
18.5 | 1.6848 | 0.04932 | -0.0273 | 34.1606
19 | 1.6992 | 0.05264 | -0.0256 | 32.2796
19.5 | 1.7087 | 0.05655 | -0.0239 | 30.2157
20 | 1.7174 | 0.06067 | -0.0225 | 28.3072

## 75. Re 5M Mach 0.10 (1)
BIGFOIL.COM POLAR EXPORT
NACA67-715 a=0.8
NACA67-715 a=0.8 |  |  |  | Cl Max: | 1.672 | at alpha= | 11 | deg
JavaFoil+Calcfoil stall+Eppler ext transition |  |  |  | L/D Max: | 221.102 | at alpha= | 1.5 | deg
Re: | 5000000 |  |  | Cd Min: | 0.00345 | at alpha= | -1 | deg
Mach: | 0.1 |  |  | Cl=0 at alpha= | -5.6833 | deg
|  |  |  | @ Cl=0.1, Cd= | 0.0061789
|  |  |  | @ Cl=0.4, Cd= | 0.0054914
|  |  |  | @ Cl=0.6, Cd= | 0.0034623
alpha (deg) | Cl | Cd | Cm | Cl/Cd
-20 | -0.425 | 0.17597 | -0.048 | -2.415
-19.5 | -0.44 | 0.16868 | -0.049 | -2.61
-19 | -0.455 | 0.16181 | -0.05 | -2.814
-18.5 | -0.47 | 0.15174 | -0.05 | -3.095
-18 | -0.483 | 0.14529 | -0.051 | -3.326
-17.5 | -0.496 | 0.13591 | -0.052 | -3.648
-17 | -0.507 | 0.13102 | -0.053 | -3.871
-16.5 | -0.517 | 0.12253 | -0.054 | -4.22
-16 | -0.525 | 0.11554 | -0.055 | -4.543
-15.5 | -0.53 | 0.11093 | -0.056 | -4.782
-15 | -0.534 | 0.10404 | -0.057 | -5.129
-14.5 | -0.534 | 0.09843 | -0.058 | -5.423
-14 | -0.531 | 0.09241 | -0.06 | -5.748
-13.5 | -0.525 | 0.08792 | -0.06 | -5.968
-13 | -0.515 | 0.08247 | -0.062 | -6.247
-12.5 | -0.503 | 0.07567 | -0.065 | -6.643
-12 | -0.486 | 0.07059 | -0.068 | -6.885
-11.5 | -0.466 | 0.06539 | -0.07 | -7.122
-11 | -0.53 | 0.01014 | -0.118 | -52.291
-10.5 | -0.499 | 0.00929 | -0.12 | -53.676
-10 | -0.461 | 0.00878 | -0.122 | -52.504
-9.5 | -0.419 | 0.0084 | -0.123 | -49.855
-9 | -0.373 | 0.00724 | -0.125 | -51.503
-8.5 | -0.324 | 0.00798 | -0.127 | -40.581
-8 | -0.269 | 0.0077 | -0.128 | -34.983
-7.5 | -0.213 | 0.00717 | -0.129 | -29.754
-7 | -0.156 | 0.00673 | -0.13 | -23.182
-6.5 | -0.097 | 0.0064 | -0.131 | -15.234
-6 | -0.038 | 0.00662 | -0.133 | -5.72
-5.5 | 0.022 | 0.00643 | -0.134 | 3.49
-5 | 0.083 | 0.00622 | -0.135 | 13.406
-4.5 | 0.145 | 0.00607 | -0.136 | 23.865
-4 | 0.207 | 0.00591 | -0.138 | 35.018
-3.5 | 0.269 | 0.00569 | -0.139 | 47.28
-3 | 0.331 | 0.00558 | -0.14 | 59.365
-2.5 | 0.394 | 0.0055 | -0.141 | 71.58
-2 | 0.457 | 0.00541 | -0.142 | 84.582
-1.5 | 0.519 | 0.00532 | -0.144 | 97.58
-1 | 0.581 | 0.00345 | -0.145 | 168.506
-0.5 | 0.643 | 0.00349 | -0.146 | 184.118
0 | 0.698 | 0.00359 | -0.147 | 194.673
0.5 | 0.759 | 0.00363 | -0.148 | 209.104
1 | 0.82 | 0.00381 | -0.15 | 215.154
1.5 | 0.88 | 0.00398 | -0.151 | 221.102
2 | 0.94 | 0.00454 | -0.152 | 207.083
2.5 | 1 | 0.00496 | -0.153 | 201.373
3 | 1.053 | 0.0056 | -0.154 | 188.151
3.5 | 1.11 | 0.0066 | -0.155 | 168.093
4 | 1.166 | 0.0078 | -0.156 | 149.604
4.5 | 1.222 | 0.00858 | -0.157 | 142.535
5 | 1.277 | 0.00989 | -0.158 | 129.105
5.5 | 1.329 | 0.01113 | -0.159 | 119.478
6 | 1.38 | 0.0135 | -0.16 | 102.198
6.5 | 1.428 | 0.01404 | -0.161 | 101.774
7 | 1.475 | 0.01454 | -0.162 | 101.384
7.5 | 1.516 | 0.01511 | -0.163 | 100.328
8 | 1.553 | 0.01575 | -0.164 | 98.638
8.5 | 1.586 | 0.01666 | -0.165 | 95.206
9 | 1.614 | 0.01732 | -0.166 | 93.171
9.5 | 1.636 | 0.01805 | -0.167 | 90.648
10 | 1.654 | 0.01885 | -0.168 | 87.739
10.5 | 1.665 | 0.01975 | -0.169 | 84.333
11 | 1.672 | 0.02065 | -0.17 | 80.959
11.5 | 1.672 | 0.02146 | -0.171 | 77.897
12 | 1.666 | 0.02251 | -0.172 | 74.023
12.5 | 1.655 | 0.02351 | -0.173 | 70.375
13 | 1.638 | 0.02474 | -0.174 | 66.198
13.5 | 1.61 | 0.02588 | -0.174 | 62.211
14 | 1.575 | 0.02707 | -0.175 | 58.19
14.5 | 1.535 | 0.02861 | -0.176 | 53.667
15 | 1.491 | 0.03014 | -0.177 | 49.473
15.5 | 1.443 | 0.03189 | -0.177 | 45.244
16 | 1.392 | 0.03358 | -0.178 | 41.468

## 76. Re 5M Mach 0.10 (2)
BIGFOIL.COM POLAR EXPORT
NACA67-715 a=0.8
NACA67-715 a=0.8 |  |  |  | Cl Max: | 1.7095 | at alpha= | 20 | deg
XFOIL ncrit=9 |  |  |  | L/D Max: | 259.735 | at alpha= | 2 | deg
Re: | 5000000 |  |  | Cd Min: | 0.15857 | at alpha= | -20 | deg
Mach: | 0.1 |  |  | Cl=0 at alpha= | -6.02 | deg
|  |  |  | @ Cl=0.1, Cd= | 0.0061114
|  |  |  | @ Cl=0.4, Cd= | 0.0052465
|  |  |  | @ Cl=0.6, Cd= | 0.0043653
alpha (deg) | Cl | Cd | Cm | Cl/Cd
-20 | -0.2508 | 0.15857 | -0.1256 | -1.5816
-19.5 | -0.253 | 0.14855 | -0.1306 | -1.7031
-19 | -0.8362 | 0.04421 | -0.1834 | -18.9143
-18.5 | -0.8932 | 0.03338 | -0.1882 | -26.7585
-18 | -0.912 | 0.0286 | -0.1869 | -31.8881
-17.5 | -0.9279 | 0.02476 | -0.1834 | -37.4758
-17 | -0.9337 | 0.02182 | -0.1791 | -42.791
-16.5 | -0.9327 | 0.01944 | -0.1742 | -47.9784
-16 | -0.9218 | 0.01768 | -0.1695 | -52.138
-15.5 | -0.9023 | 0.01639 | -0.1651 | -55.0519
-15 | -0.8802 | 0.01528 | -0.1606 | -57.6047
-14.5 | -0.853 | 0.01443 | -0.1565 | -59.113
-14 | -0.8156 | 0.01354 | -0.1543 | -60.2363
-13.5 | -0.7768 | 0.01257 | -0.1522 | -61.7979
-13 | -0.7407 | 0.01127 | -0.1499 | -65.7232
-12.5 | -0.6924 | 0.01077 | -0.1492 | -64.2897
-12 | -0.6432 | 0.0103 | -0.1486 | -62.4466
-11.5 | -0.5918 | 0.00997 | -0.1484 | -59.3581
-11 | -0.5392 | 0.00964 | -0.1484 | -55.9336
-10.5 | -0.4859 | 0.00932 | -0.1485 | -52.1352
-10 | -0.4332 | 0.00893 | -0.1485 | -48.5106
-9.5 | -0.3814 | 0.00843 | -0.1483 | -45.2432
-9 | -0.3275 | 0.0081 | -0.1485 | -40.4321
-8.5 | -0.273 | 0.0078 | -0.1489 | -35
-8 | -0.2183 | 0.00752 | -0.1492 | -29.0293
-7.5 | -0.1633 | 0.00728 | -0.1496 | -22.4313
-7 | -0.1078 | 0.00706 | -0.1501 | -15.2691
-6.5 | -0.0528 | 0.00682 | -0.1505 | -7.7419
-6 | 0.0022 | 0.0065 | -0.1508 | 0.33846
-5.5 | 0.0581 | 0.00626 | -0.1514 | 9.2812
-5 | 0.1145 | 0.00606 | -0.1521 | 18.8944
-4.5 | 0.1712 | 0.00588 | -0.1528 | 29.1156
-4 | 0.2276 | 0.00569 | -0.1535 | 40
-3.5 | 0.2844 | 0.00553 | -0.1542 | 51.4286
-3 | 0.3412 | 0.00538 | -0.155 | 63.4201
-2.5 | 0.398 | 0.00525 | -0.1557 | 75.8095
-2 | 0.4546 | 0.00515 | -0.1565 | 88.2718
-1.5 | 0.5112 | 0.00502 | -0.1572 | 101.8327
-1 | 0.5658 | 0.00471 | -0.1576 | 120.1274
-0.5 | 0.6174 | 0.00419 | -0.1576 | 147.3508
0 | 0.669 | 0.00373 | -0.1575 | 179.3566
0.5 | 0.7192 | 0.00327 | -0.157 | 219.9388
1 | 0.7761 | 0.00325 | -0.1578 | 238.8
1.5 | 0.8304 | 0.00334 | -0.1579 | 248.6228
2 | 0.8831 | 0.0034 | -0.1576 | 259.7353
2.5 | 0.9234 | 0.00359 | -0.1547 | 257.2145
3 | 0.9093 | 0.00431 | -0.1397 | 210.9745
3.5 | 0.8755 | 0.0059 | -0.1215 | 148.3898
4 | 0.8519 | 0.00775 | -0.1062 | 109.9226
4.5 | 0.8521 | 0.00929 | -0.0962 | 91.7223
5 | 0.8703 | 0.01048 | -0.0899 | 83.0439
6 | 0.9195 | 0.01269 | -0.0801 | 72.4586
7 | 0.9739 | 0.01498 | -0.0718 | 65.0134
7.5 | 1.0086 | 0.01591 | -0.069 | 63.3941
8 | 1.0425 | 0.0169 | -0.0662 | 61.6864
8.5 | 1.0774 | 0.01788 | -0.0637 | 60.2573
9 | 1.1161 | 0.01872 | -0.0618 | 59.6207
10 | 1.193 | 0.0204 | -0.0581 | 58.4804
11 | 1.2998 | 0.02243 | -0.0619 | 57.9492
11.5 | 1.3222 | 0.02332 | -0.0567 | 56.6981
12 | 1.3545 | 0.02458 | -0.0543 | 55.1058
12.5 | 1.3873 | 0.02581 | -0.052 | 53.7505
13 | 1.4183 | 0.02722 | -0.0496 | 52.1051
13.5 | 1.4493 | 0.02865 | -0.0473 | 50.5864
14 | 1.48 | 0.03013 | -0.0451 | 49.1205
14.5 | 1.506 | 0.03194 | -0.0424 | 47.1509
15 | 1.5353 | 0.03359 | -0.0403 | 45.7071
15.5 | 1.5612 | 0.03554 | -0.038 | 43.928
16 | 1.5853 | 0.03765 | -0.0356 | 42.1062
16.5 | 1.6068 | 0.04002 | -0.0332 | 40.1499
17 | 1.6284 | 0.04248 | -0.031 | 38.3333
17.5 | 1.6494 | 0.04506 | -0.029 | 36.6045
18 | 1.6679 | 0.04791 | -0.027 | 34.8132
18.5 | 1.6833 | 0.05115 | -0.025 | 32.9091
19 | 1.6959 | 0.0548 | -0.0232 | 30.9471
19.5 | 1.7014 | 0.05929 | -0.0214 | 28.6962
20 | 1.7095 | 0.06368 | -0.0202 | 26.8452

## 77. Re 5M Mach 0.25 (1)
BIGFOIL.COM POLAR EXPORT
NACA67-715 a=0.8
NACA67-715 a=0.8 |  |  |  | Cl Max: | 1.64 | at alpha= | 10 | deg
JavaFoil+Calcfoil stall+Eppler ext transition |  |  |  | L/D Max: | 221.545 | at alpha= | 1.5 | deg
Re: | 5000000 |  |  | Cd Min: | 0.00349 | at alpha= | -1 | deg
Mach: | 0.25 |  |  | Cl=0 at alpha= | -5.6855 | deg
|  |  |  | @ Cl=0.1, Cd= | 0.0062989
|  |  |  | @ Cl=0.4, Cd= | 0.0055381
|  |  |  | @ Cl=0.6, Cd= | 0.0034923
alpha (deg) | Cl | Cd | Cm | Cl/Cd
-15 | -0.368 | 0.11507 | -0.055 | -3.202
-14.5 | -0.395 | 0.10793 | -0.056 | -3.659
-14 | -0.416 | 0.10206 | -0.057 | -4.079
-13.5 | -0.432 | 0.0946 | -0.058 | -4.567
-13 | -0.442 | 0.08922 | -0.06 | -4.954
-12.5 | -0.446 | 0.08252 | -0.061 | -5.4
-12 | -0.443 | 0.07625 | -0.063 | -5.81
-11.5 | -0.434 | 0.07098 | -0.066 | -6.119
-11 | -0.42 | 0.0656 | -0.068 | -6.398
-10.5 | -0.399 | 0.06134 | -0.071 | -6.506
-10 | -0.451 | 0.00963 | -0.124 | -46.795
-9.5 | -0.416 | 0.00888 | -0.126 | -46.808
-9 | -0.373 | 0.0084 | -0.128 | -44.478
-8.5 | -0.326 | 0.00699 | -0.129 | -46.621
-8 | -0.273 | 0.00758 | -0.131 | -36.058
-7.5 | -0.217 | 0.00729 | -0.132 | -29.805
-7 | -0.159 | 0.00724 | -0.134 | -21.981
-6.5 | -0.1 | 0.00691 | -0.135 | -14.401
-6 | -0.039 | 0.00673 | -0.136 | -5.76
-5.5 | 0.023 | 0.00647 | -0.137 | 3.557
-5 | 0.086 | 0.00633 | -0.139 | 13.508
-4.5 | 0.149 | 0.00619 | -0.14 | 24.029
-4 | 0.212 | 0.00593 | -0.141 | 35.801
-3.5 | 0.276 | 0.00578 | -0.142 | 47.789
-3 | 0.34 | 0.00566 | -0.144 | 60.109
-2.5 | 0.404 | 0.00553 | -0.145 | 73.15
-2 | 0.47 | 0.00543 | -0.146 | 86.555
-1.5 | 0.534 | 0.00543 | -0.147 | 98.35
-1 | 0.597 | 0.00349 | -0.149 | 171.021
-0.5 | 0.661 | 0.00354 | -0.15 | 186.488
0 | 0.717 | 0.00366 | -0.151 | 196.162
0.5 | 0.78 | 0.00372 | -0.152 | 209.755
1 | 0.842 | 0.00391 | -0.154 | 215.524
1.5 | 0.904 | 0.00408 | -0.155 | 221.545
2 | 0.965 | 0.00466 | -0.156 | 207.263
2.5 | 1.026 | 0.00511 | -0.157 | 201.062
3 | 1.08 | 0.00583 | -0.158 | 185.354
3.5 | 1.139 | 0.00686 | -0.159 | 165.88
4 | 1.196 | 0.00815 | -0.16 | 146.872
4.5 | 1.253 | 0.00917 | -0.161 | 136.682
5 | 1.309 | 0.01044 | -0.162 | 125.464
5.5 | 1.362 | 0.01217 | -0.163 | 111.891
6 | 1.413 | 0.01415 | -0.164 | 99.861
6.5 | 1.461 | 0.01471 | -0.165 | 99.27
7 | 1.506 | 0.0153 | -0.167 | 98.393
7.5 | 1.545 | 0.01595 | -0.168 | 96.867
8 | 1.578 | 0.01668 | -0.169 | 94.589
8.5 | 1.604 | 0.01773 | -0.17 | 90.471
9 | 1.624 | 0.01848 | -0.171 | 87.87
9.5 | 1.636 | 0.01935 | -0.172 | 84.565
10 | 1.64 | 0.02025 | -0.173 | 80.999
10.5 | 1.636 | 0.0213 | -0.174 | 76.783
11 | 1.621 | 0.02247 | -0.175 | 72.149
11.5 | 1.598 | 0.02367 | -0.176 | 67.496
12 | 1.565 | 0.02484 | -0.176 | 62.999
12.5 | 1.522 | 0.02614 | -0.177 | 58.222
13 | 1.469 | 0.02756 | -0.178 | 53.3
13.5 | 1.398 | 0.02943 | -0.179 | 47.512
14 | 1.315 | 0.03166 | -0.179 | 41.516
14.5 | 1.22 | 0.03463 | -0.179 | 35.23
15 | 1.117 | 0.03847 | -0.179 | 29.03

## 78. Re 5M Mach 0.25 (2)
BIGFOIL.COM POLAR EXPORT
NACA67-715 a=0.8
NACA67-715 a=0.8 |  |  |  | Cl Max: | 1.6644 | at alpha= | 19.5 | deg
XFOIL ncrit=9 |  |  |  | L/D Max: | 260.893 | at alpha= | 2 | deg
Re: | 5000000 |  |  | Cd Min: | 0.16043 | at alpha= | -19.5 | deg
Mach: | 0.25 |  |  | Cl=0 at alpha= | -6.0329 | deg
|  |  |  | @ Cl=0.1, Cd= | 0.006226
|  |  |  | @ Cl=0.4, Cd= | 0.0053605
|  |  |  | @ Cl=0.6, Cd= | 0.0046591
alpha (deg) | Cl | Cd | Cm | Cl/Cd
-19.5 | -0.2082 | 0.16043 | -0.133 | -1.2978
-19 | -0.2026 | 0.15193 | -0.1374 | -1.3335
-18.5 | -0.191 | 0.14508 | -0.1416 | -1.3165
-18 | -0.1961 | 0.13468 | -0.1466 | -1.456
-17.5 | -0.1926 | 0.12655 | -0.1511 | -1.5219
-17 | -0.2015 | 0.11629 | -0.1563 | -1.7327
-16.5 | -0.6448 | 0.04393 | -0.1976 | -14.6779
-16 | -0.7247 | 0.03152 | -0.2034 | -22.9918
-15.5 | -0.7597 | 0.02621 | -0.1998 | -28.9851
-15 | -0.7876 | 0.0221 | -0.1935 | -35.638
-14.5 | -0.7832 | 0.01983 | -0.1878 | -39.4957
-14 | -0.7836 | 0.01735 | -0.1805 | -45.1643
-13.5 | -0.7703 | 0.01569 | -0.1736 | -49.095
-13 | -0.7416 | 0.01423 | -0.1689 | -52.1152
-12.5 | -0.7023 | 0.01302 | -0.1657 | -53.9401
-12 | -0.6616 | 0.01175 | -0.1626 | -56.3064
-11.5 | -0.6152 | 0.01076 | -0.1605 | -57.1747
-11 | -0.5608 | 0.01027 | -0.1595 | -54.6056
-10.5 | -0.5045 | 0.0099 | -0.1588 | -50.9596
-10 | -0.4478 | 0.00956 | -0.1583 | -46.841
-9.5 | -0.391 | 0.00922 | -0.158 | -42.4078
-9 | -0.338 | 0.00856 | -0.1571 | -39.486
-8.5 | -0.2816 | 0.00819 | -0.1568 | -34.3834
-8 | -0.2249 | 0.00786 | -0.1566 | -28.6132
-7.5 | -0.168 | 0.00756 | -0.1566 | -22.2222
-7 | -0.1106 | 0.0073 | -0.1567 | -15.1507
-6.5 | -0.0526 | 0.00705 | -0.157 | -7.461
-6 | 0.0037 | 0.00667 | -0.157 | 0.55472
-5.5 | 0.0611 | 0.00638 | -0.1573 | 9.5768
-5 | 0.1192 | 0.00615 | -0.1577 | 19.3821
-4.5 | 0.1777 | 0.00597 | -0.1583 | 29.7655
-4 | 0.2359 | 0.00577 | -0.1588 | 40.8839
-3.5 | 0.2941 | 0.00559 | -0.1594 | 52.6118
-3 | 0.3525 | 0.00545 | -0.1601 | 64.6789
-2.5 | 0.4109 | 0.00534 | -0.1608 | 76.9476
-2 | 0.4696 | 0.00525 | -0.1616 | 89.4476
-1.5 | 0.5278 | 0.0051 | -0.1623 | 103.4902
-1 | 0.584 | 0.00481 | -0.1627 | 121.4137
-0.5 | 0.637 | 0.00431 | -0.1625 | 147.7958
0 | 0.6891 | 0.00384 | -0.1622 | 179.4531
0.5 | 0.7401 | 0.00334 | -0.1615 | 221.5868
1 | 0.7977 | 0.00332 | -0.162 | 240.2711
1.5 | 0.8517 | 0.00342 | -0.1616 | 249.0351
2 | 0.9053 | 0.00347 | -0.1611 | 260.8934
2.5 | 0.928 | 0.00369 | -0.1537 | 251.4905
3 | 0.933 | 0.00436 | -0.1427 | 213.9908
3.5 | 0.8946 | 0.00608 | -0.1233 | 147.1382
4 | 0.8665 | 0.00809 | -0.1069 | 107.1075
4.5 | 0.8623 | 0.00983 | -0.0958 | 87.7213
5 | 0.8747 | 0.01127 | -0.0881 | 77.6131
5.5 | 0.9 | 0.0124 | -0.083 | 72.5806
6 | 0.9243 | 0.01366 | -0.0778 | 67.6647
7 | 0.9807 | 0.01609 | -0.0692 | 60.9509
7.5 | 1.0148 | 0.01716 | -0.066 | 59.1375
8 | 1.0481 | 0.0183 | -0.0628 | 57.2732
8.5 | 1.086 | 0.0193 | -0.0603 | 56.2694
9 | 1.1249 | 0.02029 | -0.058 | 55.4411
10 | 1.2046 | 0.02219 | -0.0539 | 54.2857
10.5 | 1.2415 | 0.02325 | -0.0513 | 53.3978
11 | 1.3017 | 0.02449 | -0.0541 | 53.1523
11.5 | 1.3349 | 0.02574 | -0.051 | 51.8609
12 | 1.3677 | 0.02719 | -0.0481 | 50.3016
12.5 | 1.4015 | 0.02865 | -0.0454 | 48.918
13 | 1.4321 | 0.03037 | -0.0424 | 47.1551
13.5 | 1.4639 | 0.03203 | -0.0397 | 45.704
14 | 1.491 | 0.03409 | -0.0366 | 43.7372
14.5 | 1.5207 | 0.03605 | -0.0339 | 42.1831
15 | 1.5455 | 0.03842 | -0.0309 | 40.2264
15.5 | 1.5661 | 0.0412 | -0.0277 | 38.0121
16 | 1.5901 | 0.04385 | -0.0251 | 36.2623
16.5 | 1.6119 | 0.04677 | -0.0225 | 34.4644
17 | 1.6297 | 0.05014 | -0.0199 | 32.503
17.5 | 1.6432 | 0.05406 | -0.0175 | 30.3959
18 | 1.6513 | 0.0587 | -0.0152 | 28.1312
18.5 | 1.6587 | 0.06359 | -0.0135 | 26.0843
19 | 1.6629 | 0.06911 | -0.0122 | 24.0616
19.5 | 1.6644 | 0.07516 | -0.0115 | 22.1448
20 | 1.6604 | 0.08212 | -0.0116 | 20.2192

## 79. Re 5M Mach 0.50 (1)
BIGFOIL.COM POLAR EXPORT
NACA67-715 a=0.8
NACA67-715 a=0.8 |  |  |  | Cl Max: | 1.598 | at alpha= | 7 | deg
JavaFoil+Calcfoil stall+Eppler ext transition |  |  |  | L/D Max: | 221.984 | at alpha= | 1.5 | deg
Re: | 5000000 |  |  | Cd Min: | 0.00376 | at alpha= | -1 | deg
Mach: | 0.5 |  |  | Cl=0 at alpha= | -5.6866 | deg
|  |  |  | @ Cl=0.1, Cd= | 0.0068429
|  |  |  | @ Cl=0.4, Cd= | 0.005995
|  |  |  | @ Cl=0.6, Cd= | 0.005618
alpha (deg) | Cl | Cd | Cm | Cl/Cd
-20 | -0.806 | 0.1587 | -0.065 | -5.076
-19.5 | -0.777 | 0.15349 | -0.064 | -5.06
-19 | -0.748 | 0.15029 | -0.063 | -4.975
-18.5 | -0.72 | 0.14564 | -0.063 | -4.94
-18 | -0.692 | 0.13974 | -0.064 | -4.952
-17.5 | -0.664 | 0.13341 | -0.065 | -4.979
-17 | -0.636 | 0.13275 | -0.066 | -4.795
-16.5 | -0.609 | 0.12734 | -0.067 | -4.781
-16 | -0.58 | 0.12168 | -0.066 | -4.769
-15.5 | -0.552 | 0.11652 | -0.065 | -4.734
-15 | -0.524 | 0.11216 | -0.066 | -4.67
-14.5 | -0.496 | 0.10704 | -0.066 | -4.633
-14 | -0.468 | 0.10349 | -0.067 | -4.522
-13.5 | -0.44 | 0.09939 | -0.068 | -4.426
-13 | -0.412 | 0.09787 | -0.067 | -4.205
-12.5 | -0.383 | 0.08985 | -0.066 | -4.265
-12 | -0.355 | 0.08162 | -0.068 | -4.354
-11.5 | -0.327 | 0.07461 | -0.069 | -4.388
-11 | -0.299 | 0.06956 | -0.07 | -4.304
-10.5 | -0.271 | 0.06443 | -0.071 | -4.211
-10 | -0.242 | 0.0717 | -0.066 | -3.381
-9.5 | -0.215 | 0.06255 | -0.069 | -3.43
-9 | -0.187 | 0.05713 | -0.072 | -3.268
-8.5 | -0.159 | 0.05502 | -0.074 | -2.883
-8 | -0.196 | 0.05367 | -0.07 | -3.656
-7.5 | -0.174 | 0.04462 | -0.081 | -3.89
-7 | -0.163 | 0.00809 | -0.147 | -20.143
-6.5 | -0.105 | 0.0077 | -0.149 | -13.654
-6 | -0.042 | 0.00651 | -0.151 | -6.41
-5.5 | 0.025 | 0.00659 | -0.153 | 3.803
-5 | 0.094 | 0.00686 | -0.154 | 13.727
-4.5 | 0.164 | 0.00666 | -0.156 | 24.711
-4 | 0.236 | 0.00645 | -0.157 | 36.528
-3.5 | 0.307 | 0.00619 | -0.159 | 49.647
-3 | 0.379 | 0.00603 | -0.16 | 62.913
-2.5 | 0.451 | 0.00591 | -0.161 | 76.341
-2 | 0.525 | 0.00579 | -0.163 | 90.729
-1.5 | 0.597 | 0.0057 | -0.164 | 104.617
-1 | 0.668 | 0.00376 | -0.166 | 177.401
-0.5 | 0.739 | 0.00379 | -0.167 | 194.975
0 | 0.799 | 0.00398 | -0.168 | 200.607
0.5 | 0.868 | 0.00408 | -0.17 | 212.875
1 | 0.938 | 0.00432 | -0.171 | 217.078
1.5 | 1.007 | 0.00454 | -0.172 | 221.984
2 | 1.075 | 0.00531 | -0.173 | 202.389
2.5 | 1.144 | 0.00589 | -0.175 | 194.224
3 | 1.201 | 0.00728 | -0.176 | 164.864
3.5 | 1.264 | 0.0089 | -0.177 | 142.029
4 | 1.327 | 0.00987 | -0.178 | 134.477
4.5 | 1.388 | 0.01186 | -0.179 | 117.013
5 | 1.446 | 0.01417 | -0.181 | 102.032
5.5 | 1.497 | 0.01664 | -0.182 | 89.988
6 | 1.542 | 0.01751 | -0.183 | 88.056
6.5 | 1.577 | 0.01837 | -0.184 | 85.871
7 | 1.598 | 0.01952 | -0.186 | 81.894
7.5 | 1.588 | 0.02124 | -0.187 | 74.791
8 | 1.515 | 0.02269 | -0.188 | 66.784
8.5 | 0.95 | 0.02557 | -0.189 | 37.128
9 | 0.981 | 0.02682 | -0.19 | 36.589
9.5 | 0.837 | 0.0737 | -0.091 | 11.357
10 | 0.869 | 0.06891 | -0.107 | 12.61
10.5 | 0.89 | 0.0824 | -0.093 | 10.806
11 | 0.922 | 0.07489 | -0.107 | 12.308
11.5 | 0.945 | 0.0845 | -0.101 | 11.186
12 | 0.974 | 0.09189 | -0.108 | 10.603

## 80. Re 5M Mach 0.50 (2)
BIGFOIL.COM POLAR EXPORT
NACA67-715 a=0.8
NACA67-715 a=0.8 |  |  |  | Cl Max: | 1.4285 | at alpha= | 13.5 | deg
XFOIL ncrit=9 |  |  |  | L/D Max: | 221.294 | at alpha= | 1.5 | deg
Re: | 5000000 |  |  | Cd Min: | 0.18488 | at alpha= | 18.5 | deg
Mach: | 0.5 |  |  | Cl=0 at alpha= | -6.1332 | deg
|  |  |  | @ Cl=0.1, Cd= | 0.0070394
|  |  |  | @ Cl=0.4, Cd= | 0.0058868
|  |  |  | @ Cl=0.6, Cd= | 0.0054518
alpha (deg) | Cl | Cd | Cm | Cl/Cd
-13 | 0.0552 | 0.09077 | -0.205 | 0.60813
-12.5 | 0.05 | 0.08229 | -0.2089 | 0.60761
-12 | 0.0633 | 0.07668 | -0.2118 | 0.82551
-11.5 | 0.0706 | 0.07066 | -0.2145 | 0.99915
-11 | 0.0605 | 0.06293 | -0.2177 | 0.96139
-10.5 | 0.0332 | 0.05367 | -0.2217 | 0.6186
-10 | -0.016 | 0.04064 | -0.2314 | -0.3937
-9.5 | -0.0645 | 0.03242 | -0.2315 | -1.9895
-9 | -0.1214 | 0.02635 | -0.2226 | -4.6072
-8.5 | -0.1727 | 0.02019 | -0.2107 | -8.5537
-8 | -0.1772 | 0.01533 | -0.2023 | -11.559
-7.5 | -0.1504 | 0.01194 | -0.1962 | -12.5963
-7 | -0.1041 | 0.00975 | -0.192 | -10.6769
-6.5 | -0.0457 | 0.00863 | -0.1892 | -5.2955
-6 | 0.0166 | 0.00793 | -0.1872 | 2.0933
-5.5 | 0.0764 | 0.0072 | -0.1851 | 10.6111
-5 | 0.1396 | 0.00677 | -0.1838 | 20.6204
-4.5 | 0.2038 | 0.00647 | -0.183 | 31.4992
-4 | 0.2687 | 0.00625 | -0.1825 | 42.992
-3.5 | 0.334 | 0.00608 | -0.1824 | 54.9342
-3 | 0.3987 | 0.00589 | -0.1824 | 67.691
-2.5 | 0.4629 | 0.00573 | -0.1824 | 80.7853
-2 | 0.5272 | 0.0056 | -0.1825 | 94.1429
-1.5 | 0.5909 | 0.00548 | -0.1826 | 107.8285
-1 | 0.6523 | 0.00529 | -0.1823 | 123.3081
-0.5 | 0.7087 | 0.00493 | -0.1811 | 143.7525
0 | 0.7637 | 0.0045 | -0.1797 | 169.7111
1 | 0.8428 | 0.00381 | -0.1697 | 221.2073
1.5 | 0.8896 | 0.00402 | -0.1659 | 221.2935
2 | 0.9369 | 0.00427 | -0.1622 | 219.4145
2.5 | 0.9808 | 0.00461 | -0.1578 | 212.7549
3 | 0.9877 | 0.00559 | -0.1459 | 176.6905
3.5 | 0.9525 | 0.00767 | -0.1262 | 124.1851
4 | 0.9435 | 0.00958 | -0.1124 | 98.4864
4.5 | 0.9198 | 0.01213 | -0.0966 | 75.8285
5 | 0.9192 | 0.01428 | -0.0855 | 64.3697
5.5 | 0.935 | 0.01612 | -0.0776 | 58.0025
6 | 0.9598 | 0.01776 | -0.0713 | 54.0428
6.5 | 0.9848 | 0.01955 | -0.0652 | 50.3734
8 | 1.0828 | 0.02468 | -0.0509 | 43.8736
8.5 | 1.1239 | 0.02623 | -0.0472 | 42.8479
9 | 1.1689 | 0.02765 | -0.044 | 42.2749
9.5 | 1.2134 | 0.02924 | -0.0406 | 41.4979
10 | 1.2575 | 0.03091 | -0.0371 | 40.6826
11 | 1.3393 | 0.03491 | -0.0293 | 38.3644
11.5 | 1.3747 | 0.03732 | -0.0246 | 36.8355
13.5 | 1.4285 | 0.05681 | -0.0052 | 25.1452
14 | 1.4022 | 0.06558 | -0.0014 | 21.3815
14.5 | 1.3712 | 0.0758 | 0 | 18.0897
15 | 1.3346 | 0.08769 | -0.0016 | 15.2195
15.5 | 1.2944 | 0.10114 | -0.0062 | 12.7981
16 | 1.258 | 0.11526 | -0.0132 | 10.9145
16.5 | 1.2266 | 0.12957 | -0.0216 | 9.4667
17 | 1.2002 | 0.14389 | -0.0308 | 8.3411
17.5 | 1.178 | 0.15794 | -0.04 | 7.4585
18 | 1.1589 | 0.17161 | -0.0489 | 6.7531
18.5 | 1.1433 | 0.18488 | -0.0575 | 6.184

## 81. Re 6M Mach 0.00 (1)
BIGFOIL.COM POLAR EXPORT
NACA67-715 a=0.8
NACA67-715 a=0.8 |  |  |  | Cl Max: | 1.68 | at alpha= | 11.5 | deg
JavaFoil+Calcfoil stall+Eppler ext transition |  |  |  | L/D Max: | 205.036 | at alpha= | 0.5 | deg
Re: | 6000000 |  |  | Cd Min: | 0.00338 | at alpha= | -1 | deg
Mach: | 0 |  |  | Cl=0 at alpha= | -5.6833 | deg
|  |  |  | @ Cl=0.1, Cd= | 0.0059482
|  |  |  | @ Cl=0.4, Cd= | 0.0053386
|  |  |  | @ Cl=0.6, Cd= | 0.0033871
alpha (deg) | Cl | Cd | Cm | Cl/Cd
-20 | -0.472 | 0.17072 | -0.049 | -2.766
-19.5 | -0.485 | 0.16338 | -0.05 | -2.968
-19 | -0.497 | 0.15419 | -0.05 | -3.225
-18.5 | -0.509 | 0.14787 | -0.051 | -3.442
-18 | -0.52 | 0.13918 | -0.052 | -3.735
-17.5 | -0.529 | 0.1327 | -0.053 | -3.99
-17 | -0.538 | 0.12612 | -0.054 | -4.264
-16.5 | -0.545 | 0.11966 | -0.055 | -4.551
-16 | -0.549 | 0.11314 | -0.056 | -4.856
-15.5 | -0.552 | 0.10753 | -0.057 | -5.135
-15 | -0.552 | 0.10113 | -0.058 | -5.462
-14.5 | -0.55 | 0.0958 | -0.06 | -5.742
-14 | -0.545 | 0.09039 | -0.061 | -6.027
-13.5 | -0.536 | 0.08574 | -0.062 | -6.25
-13 | -0.524 | 0.08021 | -0.063 | -6.535
-12.5 | -0.51 | 0.07365 | -0.067 | -6.927
-12 | -0.492 | 0.06809 | -0.07 | -7.229
-11.5 | -0.471 | 0.06224 | -0.074 | -7.574
-11 | -0.535 | 0.00938 | -0.118 | -57.074
-10.5 | -0.501 | 0.0088 | -0.12 | -56.982
-10 | -0.462 | 0.00837 | -0.121 | -55.262
-9.5 | -0.42 | 0.00727 | -0.123 | -57.679
-9 | -0.373 | 0.00791 | -0.125 | -47.199
-8.5 | -0.323 | 0.00764 | -0.126 | -42.253
-8 | -0.269 | 0.00738 | -0.127 | -36.393
-7.5 | -0.213 | 0.00713 | -0.129 | -29.822
-7 | -0.155 | 0.00691 | -0.13 | -22.497
-6.5 | -0.097 | 0.00634 | -0.131 | -15.311
-6 | -0.038 | 0.006 | -0.132 | -6.285
-5.5 | 0.022 | 0.00576 | -0.133 | 3.882
-5 | 0.083 | 0.00599 | -0.135 | 13.863
-4.5 | 0.144 | 0.00584 | -0.136 | 24.708
-4 | 0.206 | 0.00571 | -0.137 | 36.047
-3.5 | 0.268 | 0.00559 | -0.138 | 47.905
-3 | 0.33 | 0.00547 | -0.139 | 60.215
-2.5 | 0.392 | 0.00535 | -0.141 | 73.231
-2 | 0.455 | 0.00526 | -0.142 | 86.57
-1.5 | 0.517 | 0.00518 | -0.143 | 99.735
-1 | 0.578 | 0.00338 | -0.144 | 171.062
-0.5 | 0.64 | 0.0034 | -0.145 | 188.455
0 | 0.695 | 0.00352 | -0.147 | 197.301
0.5 | 0.756 | 0.00369 | -0.148 | 205.036
1 | 0.816 | 0.00401 | -0.149 | 203.275
1.5 | 0.875 | 0.00444 | -0.15 | 196.954
2 | 0.935 | 0.00481 | -0.151 | 194.403
2.5 | 0.994 | 0.00552 | -0.152 | 180.203
3 | 1.047 | 0.00636 | -0.153 | 164.529
3.5 | 1.104 | 0.00738 | -0.154 | 149.6
4 | 1.161 | 0.00801 | -0.155 | 144.886
4.5 | 1.217 | 0.00914 | -0.156 | 133.064
5 | 1.272 | 0.01008 | -0.157 | 126.114
5.5 | 1.324 | 0.01144 | -0.158 | 115.684
6 | 1.374 | 0.01297 | -0.159 | 105.951
6.5 | 1.423 | 0.01349 | -0.16 | 105.475
7 | 1.469 | 0.01398 | -0.162 | 105.123
7.5 | 1.512 | 0.01453 | -0.163 | 104.047
8 | 1.549 | 0.01512 | -0.164 | 102.459
8.5 | 1.582 | 0.01574 | -0.165 | 100.552
9 | 1.611 | 0.01659 | -0.166 | 97.153
9.5 | 1.636 | 0.01734 | -0.167 | 94.353
10 | 1.655 | 0.01809 | -0.168 | 91.488
10.5 | 1.669 | 0.01886 | -0.169 | 88.488
11 | 1.677 | 0.0197 | -0.169 | 85.137
11.5 | 1.68 | 0.02044 | -0.17 | 82.218
12 | 1.678 | 0.0214 | -0.171 | 78.415
12.5 | 1.671 | 0.02236 | -0.172 | 74.711
13 | 1.658 | 0.02335 | -0.173 | 70.995
13.5 | 1.635 | 0.02443 | -0.174 | 66.927
14 | 1.606 | 0.02554 | -0.174 | 62.869
14.5 | 1.572 | 0.02679 | -0.175 | 58.677
15 | 1.534 | 0.02828 | -0.176 | 54.226
15.5 | 1.492 | 0.02978 | -0.177 | 50.117
16 | 1.447 | 0.03143 | -0.177 | 46.045
16.5 | 1.4 | 0.03305 | -0.178 | 42.373

## 82. Re 6M Mach 0.00 (2)
BIGFOIL.COM POLAR EXPORT
NACA67-715 a=0.8
NACA67-715 a=0.8 |  |  |  | Cl Max: | 1.7397 | at alpha= | 20 | deg
XFOIL ncrit=9 |  |  |  | L/D Max: | 266.688 | at alpha= | 1.5 | deg
Re: | 6000000 |  |  | Cd Min: | 0.05822 | at alpha= | 20 | deg
Mach: | 0 |  |  | Cl=0 at alpha= | -6.0152 | deg
|  |  |  | @ Cl=0.1, Cd= | 0.005805
|  |  |  | @ Cl=0.4, Cd= | 0.005051
|  |  |  | @ Cl=0.6, Cd= | 0.0042372
alpha (deg) | Cl | Cd | Cm | Cl/Cd
-20 | -0.9355 | 0.0418 | -0.1812 | -22.3804
-19.5 | -0.9825 | 0.03262 | -0.1844 | -30.1196
-19 | -0.9985 | 0.0281 | -0.1831 | -35.5338
-18.5 | -1.0008 | 0.0251 | -0.1807 | -39.8725
-18 | -0.9947 | 0.02278 | -0.1779 | -43.6655
-17.5 | -0.9849 | 0.02083 | -0.1746 | -47.2828
-17 | -0.971 | 0.01921 | -0.171 | -50.5466
-16.5 | -0.9614 | 0.01744 | -0.1663 | -55.1261
-16 | -0.9447 | 0.01609 | -0.1619 | -58.7135
-15.5 | -0.9224 | 0.01502 | -0.1577 | -61.4115
-15 | -0.8978 | 0.01413 | -0.1534 | -63.5386
-14.5 | -0.8612 | 0.01336 | -0.1512 | -64.4611
-14 | -0.821 | 0.01259 | -0.1496 | -65.2105
-13.5 | -0.7797 | 0.01178 | -0.1481 | -66.1885
-13 | -0.7427 | 0.01058 | -0.1461 | -70.1985
-12.5 | -0.6941 | 0.01015 | -0.1457 | -68.3842
-12 | -0.6448 | 0.00967 | -0.1453 | -66.6805
-11.5 | -0.5934 | 0.0093 | -0.1454 | -63.8065
-11 | -0.541 | 0.00898 | -0.1455 | -60.245
-10.5 | -0.488 | 0.00868 | -0.1458 | -56.2212
-10 | -0.4342 | 0.00841 | -0.1462 | -51.629
-9.5 | -0.3818 | 0.00801 | -0.1463 | -47.6654
-9 | -0.3289 | 0.00765 | -0.1465 | -42.9935
-8.5 | -0.275 | 0.00736 | -0.1468 | -37.3641
-8 | -0.2207 | 0.00712 | -0.1472 | -30.9972
-7.5 | -0.1657 | 0.00688 | -0.1477 | -24.0843
-7 | -0.11 | 0.00666 | -0.1484 | -16.5165
-6.5 | -0.0541 | 0.00644 | -0.1491 | -8.4006
-6 | 0.0017 | 0.00622 | -0.1497 | 0.27331
-5.5 | 0.0571 | 0.00595 | -0.1503 | 9.5966
-5 | 0.1133 | 0.00576 | -0.151 | 19.6701
-4.5 | 0.17 | 0.0056 | -0.1518 | 30.3571
-4 | 0.2262 | 0.00542 | -0.1525 | 41.7343
-3.5 | 0.2825 | 0.00527 | -0.1533 | 53.6053
-3 | 0.3389 | 0.00515 | -0.154 | 65.8058
-2.5 | 0.3957 | 0.00506 | -0.1549 | 78.2016
-2 | 0.4529 | 0.00494 | -0.1558 | 91.6802
-1.5 | 0.5094 | 0.00477 | -0.1566 | 106.7925
-1 | 0.5646 | 0.00451 | -0.1571 | 125.1885
-0.5 | 0.6165 | 0.00411 | -0.1571 | 150
0 | 0.6689 | 0.00378 | -0.1572 | 176.9577
0.5 | 0.7207 | 0.00321 | -0.1573 | 224.5171
1 | 0.7737 | 0.00307 | -0.1573 | 252.0195
1.5 | 0.8294 | 0.00311 | -0.1578 | 266.6881
2 | 0.8759 | 0.0033 | -0.1563 | 265.4242
2.5 | 0.895 | 0.00362 | -0.1486 | 247.2376
3 | 0.8677 | 0.0048 | -0.1312 | 180.7708
3.5 | 0.8429 | 0.00644 | -0.1153 | 130.8851
4 | 0.8285 | 0.00815 | -0.1021 | 101.6564
4.5 | 0.8394 | 0.00943 | -0.0943 | 89.0138
5 | 0.862 | 0.01048 | -0.0888 | 82.2519
5.5 | 0.8887 | 0.01147 | -0.0843 | 77.4804
6 | 0.9177 | 0.01244 | -0.0803 | 73.7701
6.5 | 0.9469 | 0.01348 | -0.0765 | 70.2448
7 | 0.9777 | 0.0145 | -0.0731 | 67.4276
7.5 | 1.0109 | 0.01548 | -0.0701 | 65.3036
8.5 | 1.0862 | 0.01711 | -0.0659 | 63.4833
9 | 1.1228 | 0.01797 | -0.0638 | 62.4819
9.5 | 1.1623 | 0.01874 | -0.0622 | 62.0224
10 | 1.2015 | 0.01954 | -0.0606 | 61.4893
11 | 1.2737 | 0.02136 | -0.0565 | 59.6301
11.5 | 1.3305 | 0.02233 | -0.0594 | 59.5835
12 | 1.3659 | 0.02339 | -0.0575 | 58.3968
12.5 | 1.3968 | 0.02467 | -0.055 | 56.6194
13 | 1.4285 | 0.02592 | -0.0527 | 55.1119
13.5 | 1.4602 | 0.02722 | -0.0506 | 53.6444
14 | 1.4891 | 0.02871 | -0.0482 | 51.8669
14.5 | 1.5186 | 0.03019 | -0.0459 | 50.3014
15 | 1.5462 | 0.03184 | -0.0436 | 48.5616
15.5 | 1.5738 | 0.03352 | -0.0415 | 46.9511
16 | 1.5973 | 0.03557 | -0.039 | 44.9058
16.5 | 1.6214 | 0.03758 | -0.0368 | 43.1453
17 | 1.6449 | 0.03972 | -0.0347 | 41.4124
17.5 | 1.6658 | 0.04213 | -0.0326 | 39.5395
18 | 1.6854 | 0.04472 | -0.0306 | 37.6878
18.5 | 1.7014 | 0.04768 | -0.0285 | 35.6837
19 | 1.7154 | 0.05094 | -0.0265 | 33.6749
19.5 | 1.7284 | 0.05444 | -0.0248 | 31.7487
20 | 1.7397 | 0.05822 | -0.0234 | 29.8815

## 83. Re 6M Mach 0.10 (1)
BIGFOIL.COM POLAR EXPORT
NACA67-715 a=0.8
NACA67-715 a=0.8 |  |  |  | Cl Max: | 1.673 | at alpha= | 11.5 | deg
JavaFoil+Calcfoil stall+Eppler ext transition |  |  |  | L/D Max: | 205.614 | at alpha= | 0.5 | deg
Re: | 6000000 |  |  | Cd Min: | 0.0034 | at alpha= | -0.5 | deg
Mach: | 0.1 |  |  | Cl=0 at alpha= | -5.6833 | deg
|  |  |  | @ Cl=0.1, Cd= | 0.0059989
|  |  |  | @ Cl=0.4, Cd= | 0.0053405
|  |  |  | @ Cl=0.6, Cd= | 0.0034069
alpha (deg) | Cl | Cd | Cm | Cl/Cd
-20 | -0.425 | 0.17546 | -0.049 | -2.423
-19.5 | -0.44 | 0.16643 | -0.049 | -2.646
-19 | -0.455 | 0.1594 | -0.05 | -2.857
-18.5 | -0.47 | 0.15142 | -0.051 | -3.102
-18 | -0.483 | 0.143 | -0.052 | -3.381
-17.5 | -0.496 | 0.13538 | -0.053 | -3.664
-17 | -0.507 | 0.12844 | -0.053 | -3.95
-16.5 | -0.517 | 0.12208 | -0.055 | -4.237
-16 | -0.525 | 0.11511 | -0.056 | -4.561
-15.5 | -0.531 | 0.10833 | -0.057 | -4.899
-15 | -0.534 | 0.1024 | -0.058 | -5.212
-14.5 | -0.534 | 0.09721 | -0.058 | -5.493
-14 | -0.531 | 0.0914 | -0.06 | -5.815
-13.5 | -0.525 | 0.08699 | -0.061 | -6.036
-13 | -0.515 | 0.08162 | -0.063 | -6.316
-12.5 | -0.503 | 0.0746 | -0.066 | -6.746
-12 | -0.487 | 0.06958 | -0.069 | -6.993
-11.5 | -0.467 | 0.06399 | -0.072 | -7.296
-11 | -0.532 | 0.00957 | -0.118 | -55.596
-10.5 | -0.5 | 0.00893 | -0.12 | -55.965
-10 | -0.462 | 0.00846 | -0.122 | -54.549
-9.5 | -0.419 | 0.0081 | -0.123 | -51.758
-9 | -0.374 | 0.008 | -0.125 | -46.764
-8.5 | -0.324 | 0.00773 | -0.127 | -41.85
-8 | -0.269 | 0.00737 | -0.128 | -36.552
-7.5 | -0.213 | 0.00712 | -0.129 | -29.967
-7 | -0.156 | 0.00671 | -0.13 | -23.24
-6.5 | -0.097 | 0.00621 | -0.132 | -15.687
-6 | -0.038 | 0.00598 | -0.133 | -6.34
-5.5 | 0.022 | 0.00616 | -0.134 | 3.643
-5 | 0.083 | 0.00604 | -0.135 | 13.818
-4.5 | 0.145 | 0.00589 | -0.136 | 24.601
-4 | 0.207 | 0.00567 | -0.138 | 36.481
-3.5 | 0.269 | 0.00556 | -0.139 | 48.408
-3 | 0.331 | 0.00544 | -0.14 | 60.848
-2.5 | 0.394 | 0.00535 | -0.141 | 73.586
-2 | 0.457 | 0.00525 | -0.143 | 87.191
-1.5 | 0.519 | 0.00517 | -0.144 | 100.456
-1 | 0.581 | 0.00341 | -0.145 | 170.686
-0.5 | 0.643 | 0.0034 | -0.146 | 189.211
0 | 0.699 | 0.00353 | -0.147 | 197.92
0.5 | 0.759 | 0.00369 | -0.148 | 205.614
1 | 0.82 | 0.00402 | -0.15 | 203.722
1.5 | 0.88 | 0.00446 | -0.151 | 197.292
2 | 0.94 | 0.00483 | -0.152 | 194.629
2.5 | 0.999 | 0.00555 | -0.153 | 180.031
3 | 1.052 | 0.00643 | -0.154 | 163.693
3.5 | 1.109 | 0.00744 | -0.155 | 149.024
4 | 1.166 | 0.00813 | -0.156 | 143.539
4.5 | 1.222 | 0.00923 | -0.157 | 132.474
5 | 1.278 | 0.01018 | -0.158 | 125.518
5.5 | 1.33 | 0.01153 | -0.159 | 115.291
6 | 1.38 | 0.01309 | -0.16 | 105.486
6.5 | 1.429 | 0.0136 | -0.161 | 105.104
7 | 1.475 | 0.01411 | -0.162 | 104.556
7.5 | 1.517 | 0.01465 | -0.163 | 103.528
8 | 1.554 | 0.01529 | -0.164 | 101.671
8.5 | 1.587 | 0.01614 | -0.165 | 98.323
9 | 1.614 | 0.01678 | -0.166 | 96.233
9.5 | 1.637 | 0.01748 | -0.167 | 93.634
10 | 1.655 | 0.01831 | -0.168 | 90.374
10.5 | 1.666 | 0.01912 | -0.169 | 87.162
11 | 1.672 | 0.01998 | -0.17 | 83.708
11.5 | 1.673 | 0.02076 | -0.171 | 80.567
12 | 1.667 | 0.02185 | -0.172 | 76.284
12.5 | 1.656 | 0.02282 | -0.173 | 72.54
13 | 1.639 | 0.02389 | -0.174 | 68.583
13.5 | 1.611 | 0.02509 | -0.175 | 64.204
14 | 1.576 | 0.02622 | -0.175 | 60.109
14.5 | 1.536 | 0.02765 | -0.176 | 55.553
15 | 1.492 | 0.02904 | -0.177 | 51.387
15.5 | 1.444 | 0.03073 | -0.177 | 46.989
16 | 1.394 | 0.03238 | -0.178 | 43.039
16.5 | 1.34 | 0.03455 | -0.178 | 38.785

## 84. Re 6M Mach 0.10 (2)
BIGFOIL.COM POLAR EXPORT
NACA67-715 a=0.8
NACA67-715 a=0.8 |  |  |  | Cl Max: | 1.7361 | at alpha= | 20 | deg
XFOIL ncrit=9 |  |  |  | L/D Max: | 267.212 | at alpha= | 1.5 | deg
Re: | 6000000 |  |  | Cd Min: | 0.15461 | at alpha= | -20 | deg
Mach: | 0.1 |  |  | Cl=0 at alpha= | -6.0178 | deg
|  |  |  | @ Cl=0.1, Cd= | 0.0058227
|  |  |  | @ Cl=0.4, Cd= | 0.0050759
|  |  |  | @ Cl=0.6, Cd= | 0.0042809
alpha (deg) | Cl | Cd | Cm | Cl/Cd
-20 | -0.2643 | 0.15461 | -0.127 | -1.7095
-19.5 | -0.8652 | 0.04662 | -0.1816 | -18.5586
-19 | -0.9356 | 0.03377 | -0.1881 | -27.7051
-18.5 | -0.9563 | 0.02874 | -0.1872 | -33.2742
-18 | -0.9623 | 0.02538 | -0.1846 | -37.9157
-17.5 | -0.9617 | 0.02273 | -0.1812 | -42.3097
-17 | -0.9511 | 0.02081 | -0.1777 | -45.704
-16.5 | -0.9424 | 0.01892 | -0.1732 | -49.8097
-16 | -0.9329 | 0.01715 | -0.1681 | -54.3965
-15.5 | -0.9131 | 0.01589 | -0.1637 | -57.4638
-15 | -0.8923 | 0.01474 | -0.1588 | -60.536
-14.5 | -0.8616 | 0.01393 | -0.1553 | -61.8521
-14 | -0.8241 | 0.01299 | -0.153 | -63.4411
-13.5 | -0.7815 | 0.01226 | -0.1515 | -63.7439
-13 | -0.7418 | 0.01123 | -0.1496 | -66.0552
-12.5 | -0.6995 | 0.01031 | -0.148 | -67.8468
-12 | -0.6493 | 0.00984 | -0.1476 | -65.9858
-11.5 | -0.598 | 0.00941 | -0.1474 | -63.5494
-11 | -0.5451 | 0.00907 | -0.1474 | -60.0992
-10.5 | -0.4916 | 0.00875 | -0.1475 | -56.1829
-10 | -0.4374 | 0.00848 | -0.1478 | -51.5802
-9.5 | -0.3839 | 0.00813 | -0.1479 | -47.2202
-9 | -0.331 | 0.00772 | -0.1479 | -42.8756
-8.5 | -0.2768 | 0.00742 | -0.1482 | -37.3046
-8 | -0.2221 | 0.00717 | -0.1485 | -30.9763
-7.5 | -0.1666 | 0.00692 | -0.149 | -24.0751
-7 | -0.1106 | 0.00669 | -0.1496 | -16.5321
-6.5 | -0.0543 | 0.00647 | -0.1502 | -8.3926
-6 | 0.002 | 0.00625 | -0.1508 | 0.32
-5.5 | 0.0576 | 0.00598 | -0.1513 | 9.6321
-5 | 0.1142 | 0.00577 | -0.152 | 19.792
-4.5 | 0.1711 | 0.00561 | -0.1528 | 30.4991
-4 | 0.2277 | 0.00544 | -0.1535 | 41.8566
-3.5 | 0.2843 | 0.00528 | -0.1542 | 53.8447
-3 | 0.341 | 0.00516 | -0.1549 | 66.0853
-2.5 | 0.3982 | 0.00508 | -0.1558 | 78.3858
-2 | 0.4556 | 0.00495 | -0.1567 | 92.0404
-1.5 | 0.5126 | 0.00479 | -0.1575 | 107.0146
-1 | 0.568 | 0.00452 | -0.158 | 125.6637
-0.5 | 0.6202 | 0.00413 | -0.158 | 150.1695
0 | 0.6728 | 0.00379 | -0.1581 | 177.5198
0.5 | 0.7246 | 0.00322 | -0.1581 | 225.0311
1 | 0.7777 | 0.00308 | -0.1581 | 252.5
1.5 | 0.8337 | 0.00312 | -0.1586 | 267.2115
2 | 0.8806 | 0.0033 | -0.1571 | 266.8485
2.5 | 0.897 | 0.00363 | -0.1487 | 247.1074
3 | 0.8719 | 0.0048 | -0.1318 | 181.6458
3.5 | 0.846 | 0.00648 | -0.1155 | 130.5556
4 | 0.8304 | 0.00823 | -0.1021 | 100.8991
5 | 0.8631 | 0.0106 | -0.0886 | 81.4245
5.5 | 0.8885 | 0.01166 | -0.0838 | 76.2007
6 | 0.9188 | 0.0126 | -0.08 | 72.9206
6.5 | 0.9483 | 0.01365 | -0.0761 | 69.4725
7 | 0.978 | 0.01473 | -0.0724 | 66.3951
7.5 | 1.0124 | 0.01568 | -0.0696 | 64.5663
8.5 | 1.0863 | 0.01741 | -0.0651 | 62.3952
9 | 1.1244 | 0.01825 | -0.0631 | 61.611
9.5 | 1.1648 | 0.01901 | -0.0615 | 61.273
10 | 1.2039 | 0.01984 | -0.0598 | 60.6804
11 | 1.2766 | 0.02171 | -0.0557 | 58.8024
11.5 | 1.3304 | 0.02268 | -0.0577 | 58.6596
12 | 1.3674 | 0.02391 | -0.0562 | 57.1895
12.5 | 1.3999 | 0.02513 | -0.0539 | 55.7063
13 | 1.4319 | 0.02642 | -0.0515 | 54.1976
13.5 | 1.4627 | 0.02782 | -0.0491 | 52.5773
14 | 1.4921 | 0.02933 | -0.0466 | 50.8728
14.5 | 1.5207 | 0.03094 | -0.0442 | 49.15
15 | 1.5494 | 0.03257 | -0.0419 | 47.5714
15.5 | 1.5743 | 0.03454 | -0.0394 | 45.579
16 | 1.599 | 0.03656 | -0.037 | 43.7363
16.5 | 1.6232 | 0.03865 | -0.0347 | 41.9974
17 | 1.6465 | 0.04091 | -0.0326 | 40.2469
17.5 | 1.6675 | 0.04342 | -0.0304 | 38.404
18 | 1.6848 | 0.04632 | -0.0282 | 36.3731
18.5 | 1.6975 | 0.04971 | -0.0259 | 34.1481
19 | 1.712 | 0.05311 | -0.024 | 32.235
19.5 | 1.7259 | 0.05669 | -0.0225 | 30.4445
20 | 1.7361 | 0.06072 | -0.0211 | 28.5919

## 85. Re 6M Mach 0.25 (1)
BIGFOIL.COM POLAR EXPORT
NACA67-715 a=0.8
NACA67-715 a=0.8 |  |  |  | Cl Max: | 1.641 | at alpha= | 10 | deg
JavaFoil+Calcfoil stall+Eppler ext transition |  |  |  | L/D Max: | 206.504 | at alpha= | 0.5 | deg
Re: | 6000000 |  |  | Cd Min: | 0.00345 | at alpha= | -0.5 | deg
Mach: | 0.25 |  |  | Cl=0 at alpha= | -5.6855 | deg
|  |  |  | @ Cl=0.1, Cd= | 0.0061011
|  |  |  | @ Cl=0.4, Cd= | 0.0053794
|  |  |  | @ Cl=0.6, Cd= | 0.0035262
alpha (deg) | Cl | Cd | Cm | Cl/Cd
-15 | -0.368 | 0.11258 | -0.055 | -3.273
-14.5 | -0.395 | 0.10703 | -0.057 | -3.693
-14 | -0.416 | 0.09995 | -0.057 | -4.167
-13.5 | -0.432 | 0.09444 | -0.059 | -4.577
-13 | -0.442 | 0.08702 | -0.061 | -5.081
-12.5 | -0.446 | 0.08157 | -0.062 | -5.464
-12 | -0.443 | 0.07607 | -0.063 | -5.823
-11.5 | -0.435 | 0.07019 | -0.066 | -6.192
-11 | -0.42 | 0.06497 | -0.069 | -6.465
-10.5 | -0.4 | 0.06041 | -0.072 | -6.615
-10 | -0.453 | 0.00911 | -0.124 | -49.686
-9.5 | -0.416 | 0.00854 | -0.126 | -48.722
-9 | -0.374 | 0.00809 | -0.128 | -46.23
-8.5 | -0.326 | 0.00697 | -0.13 | -46.787
-8 | -0.273 | 0.00743 | -0.131 | -36.803
-7.5 | -0.217 | 0.00697 | -0.132 | -31.136
-7 | -0.159 | 0.00668 | -0.134 | -23.832
-6.5 | -0.1 | 0.00671 | -0.135 | -14.834
-6 | -0.039 | 0.00653 | -0.136 | -5.939
-5.5 | 0.023 | 0.00628 | -0.138 | 3.662
-5 | 0.086 | 0.00615 | -0.139 | 13.912
-4.5 | 0.149 | 0.00593 | -0.14 | 25.089
-4 | 0.212 | 0.00577 | -0.141 | 36.815
-3.5 | 0.276 | 0.00564 | -0.143 | 48.938
-3 | 0.34 | 0.00552 | -0.144 | 61.629
-2.5 | 0.404 | 0.00537 | -0.145 | 75.303
-2 | 0.47 | 0.00527 | -0.146 | 89.195
-1.5 | 0.534 | 0.00527 | -0.148 | 101.234
-1 | 0.597 | 0.00353 | -0.149 | 169.288
-0.5 | 0.661 | 0.00345 | -0.15 | 191.647
0 | 0.717 | 0.0036 | -0.151 | 199.45
0.5 | 0.78 | 0.00378 | -0.152 | 206.504
1 | 0.841 | 0.00413 | -0.153 | 203.808
1.5 | 0.903 | 0.00458 | -0.155 | 197.27
2 | 0.965 | 0.00497 | -0.156 | 194.165
2.5 | 1.026 | 0.00576 | -0.157 | 177.964
3 | 1.08 | 0.0067 | -0.158 | 161.099
3.5 | 1.138 | 0.00773 | -0.159 | 147.261
4 | 1.197 | 0.00858 | -0.16 | 139.515
4.5 | 1.254 | 0.0097 | -0.161 | 129.305
5 | 1.31 | 0.01073 | -0.162 | 122.093
5.5 | 1.362 | 0.01278 | -0.163 | 106.604
6 | 1.413 | 0.01371 | -0.164 | 103.071
6.5 | 1.461 | 0.01428 | -0.166 | 102.358
7 | 1.506 | 0.01484 | -0.167 | 101.483
7.5 | 1.546 | 0.01546 | -0.168 | 99.956
8 | 1.578 | 0.01618 | -0.169 | 97.53
8.5 | 1.605 | 0.01718 | -0.17 | 93.429
9 | 1.625 | 0.01789 | -0.171 | 90.822
9.5 | 1.637 | 0.01874 | -0.172 | 87.35
10 | 1.641 | 0.01961 | -0.173 | 83.701
10.5 | 1.636 | 0.0207 | -0.174 | 79.066
11 | 1.622 | 0.02183 | -0.175 | 74.314
11.5 | 1.599 | 0.02297 | -0.176 | 69.6
12 | 1.565 | 0.024 | -0.177 | 65.233
12.5 | 1.523 | 0.02534 | -0.177 | 60.087
13 | 1.47 | 0.02669 | -0.178 | 55.077
13.5 | 1.399 | 0.02841 | -0.179 | 49.256
14 | 1.316 | 0.03058 | -0.179 | 43.026
14.5 | 1.222 | 0.03315 | -0.18 | 36.861
15 | 1.121 | 0.03612 | -0.18 | 31.037

## 86. Re 6M Mach 0.25 (2)
BIGFOIL.COM POLAR EXPORT
NACA67-715 a=0.8
NACA67-715 a=0.8 |  |  |  | Cl Max: | 1.6958 | at alpha= | 19.5 | deg
XFOIL ncrit=9 |  |  |  | L/D Max: | 271.562 | at alpha= | 2 | deg
Re: | 6000000 |  |  | Cd Min: | 0.17313 | at alpha= | -20 | deg
Mach: | 0.25 |  |  | Cl=0 at alpha= | -6.0282 | deg
|  |  |  | @ Cl=0.1, Cd= | 0.005945
|  |  |  | @ Cl=0.4, Cd= | 0.0051539
|  |  |  | @ Cl=0.6, Cd= | 0.0045114
alpha (deg) | Cl | Cd | Cm | Cl/Cd
-20 | -0.1975 | 0.17313 | -0.1287 | -1.1408
-19.5 | -0.2069 | 0.1603 | -0.1334 | -1.2907
-19 | -0.2049 | 0.15099 | -0.138 | -1.357
-18 | -0.198 | 0.13384 | -0.1473 | -1.4794
-17.5 | -0.1937 | 0.12574 | -0.1519 | -1.5405
-17 | -0.2066 | 0.11467 | -0.1575 | -1.8017
-16.5 | -0.6691 | 0.04045 | -0.2009 | -16.5414
-16 | -0.7453 | 0.02994 | -0.2034 | -24.8931
-15.5 | -0.7749 | 0.02527 | -0.1992 | -30.6648
-15 | -0.8018 | 0.02128 | -0.1925 | -37.6786
-14.5 | -0.7934 | 0.01922 | -0.1869 | -41.2799
-14 | -0.7945 | 0.01681 | -0.1793 | -47.2635
-13.5 | -0.7818 | 0.0152 | -0.1721 | -51.4342
-13 | -0.7516 | 0.01365 | -0.1676 | -55.0623
-12.5 | -0.71 | 0.01256 | -0.1646 | -56.5287
-12 | -0.6645 | 0.01153 | -0.1622 | -57.6323
-11.5 | -0.6218 | 0.01022 | -0.1596 | -60.8415
-11 | -0.5677 | 0.00968 | -0.1585 | -58.6467
-10.5 | -0.5116 | 0.00928 | -0.1578 | -55.1293
-10 | -0.4547 | 0.00894 | -0.1573 | -50.8613
-9.5 | -0.3975 | 0.00862 | -0.1569 | -46.1137
-9 | -0.341 | 0.00827 | -0.1566 | -41.2334
-8.5 | -0.2864 | 0.00778 | -0.156 | -36.8123
-8 | -0.2293 | 0.00745 | -0.1559 | -30.7785
-7.5 | -0.1714 | 0.00715 | -0.156 | -23.972
-7 | -0.1134 | 0.00687 | -0.1562 | -16.5066
-6.5 | -0.0552 | 0.00662 | -0.1565 | -8.3384
-6 | 0.0033 | 0.00639 | -0.1569 | 0.51643
-5.5 | 0.0609 | 0.0061 | -0.1572 | 9.9836
-5 | 0.1189 | 0.00587 | -0.1577 | 20.2555
-4.5 | 0.1774 | 0.00569 | -0.1582 | 31.1775
-4 | 0.2358 | 0.00553 | -0.1588 | 42.6401
-3.5 | 0.294 | 0.00537 | -0.1594 | 54.7486
-3 | 0.3526 | 0.00525 | -0.1601 | 67.1619
-2.5 | 0.4118 | 0.00513 | -0.161 | 80.2729
-2 | 0.4709 | 0.005 | -0.1618 | 94.18
-1.5 | 0.5295 | 0.00485 | -0.1626 | 109.1753
-1 | 0.5865 | 0.00461 | -0.1631 | 127.2234
-0.5 | 0.6399 | 0.00422 | -0.163 | 151.6351
0 | 0.6935 | 0.00387 | -0.1629 | 179.199
0.5 | 0.7462 | 0.00331 | -0.1628 | 225.4381
1 | 0.7993 | 0.00314 | -0.1623 | 254.5541
1.5 | 0.8565 | 0.00318 | -0.1627 | 269.3396
2 | 0.9043 | 0.00333 | -0.1609 | 271.5616
2.5 | 0.9108 | 0.00374 | -0.15 | 243.5294
3 | 0.893 | 0.00489 | -0.1344 | 182.6176
3.5 | 0.8624 | 0.00671 | -0.1169 | 128.5246
4 | 0.8448 | 0.00857 | -0.1028 | 98.5764
5 | 0.8677 | 0.01139 | -0.0869 | 76.1809
5.5 | 0.8963 | 0.01241 | -0.0824 | 72.224
6 | 0.9236 | 0.01357 | -0.0777 | 68.0619
6.5 | 0.9526 | 0.01472 | -0.0735 | 64.7147
7 | 0.9851 | 0.01581 | -0.0699 | 62.3087
7.5 | 1.0183 | 0.01693 | -0.0666 | 60.1477
8.5 | 1.0952 | 0.01881 | -0.0617 | 58.2243
9 | 1.1335 | 0.0198 | -0.0593 | 57.2475
9.5 | 1.1754 | 0.02064 | -0.0574 | 56.9477
10 | 1.2152 | 0.02161 | -0.0553 | 56.2332
11 | 1.2913 | 0.02378 | -0.0507 | 54.3019
11.5 | 1.3311 | 0.02479 | -0.0489 | 53.695
12 | 1.4157 | 0.02698 | -0.0577 | 52.4722
13 | 1.4462 | 0.02953 | -0.0442 | 48.9739
13.5 | 1.4764 | 0.03124 | -0.0412 | 47.2599
14 | 1.5069 | 0.03303 | -0.0383 | 45.6222
14.5 | 1.535 | 0.03503 | -0.0353 | 43.8196
15 | 1.5581 | 0.03746 | -0.032 | 41.5937
15.5 | 1.5856 | 0.03966 | -0.0293 | 39.9798
16 | 1.6094 | 0.04225 | -0.0265 | 38.0923
16.5 | 1.6292 | 0.04525 | -0.0236 | 36.0044
17 | 1.6471 | 0.04853 | -0.0209 | 33.9398
17.5 | 1.6587 | 0.05253 | -0.0181 | 31.5762
18 | 1.673 | 0.05651 | -0.016 | 29.6054
18.5 | 1.6861 | 0.06074 | -0.0142 | 27.7593
19 | 1.6916 | 0.06595 | -0.0126 | 25.6497
19.5 | 1.6958 | 0.07154 | -0.0116 | 23.7042
20 | 1.6943 | 0.07802 | -0.0112 | 21.7162

## 87. Re 6M Mach 0.50 (1)
BIGFOIL.COM POLAR EXPORT
NACA67-715 a=0.8
NACA67-715 a=0.8 |  |  |  | Cl Max: | 1.599 | at alpha= | 7 | deg
JavaFoil+Calcfoil stall+Eppler ext transition |  |  |  | L/D Max: | 209.607 | at alpha= | 0.5 | deg
Re: | 6000000 |  |  | Cd Min: | 0.00368 | at alpha= | -0.5 | deg
Mach: | 0.5 |  |  | Cl=0 at alpha= | -5.6866 | deg
|  |  |  | @ Cl=0.1, Cd= | 0.0066046
|  |  |  | @ Cl=0.4, Cd= | 0.0058321
|  |  |  | @ Cl=0.6, Cd= | 0.0054556
alpha (deg) | Cl | Cd | Cm | Cl/Cd
-20 | -0.806 | 0.1583 | -0.065 | -5.091
-19.5 | -0.777 | 0.15328 | -0.065 | -5.071
-19 | -0.748 | 0.14756 | -0.064 | -5.068
-18.5 | -0.72 | 0.14272 | -0.064 | -5.044
-18 | -0.692 | 0.13715 | -0.065 | -5.047
-17.5 | -0.665 | 0.13083 | -0.065 | -5.079
-17 | -0.637 | 0.12988 | -0.066 | -4.903
-16.5 | -0.609 | 0.12547 | -0.067 | -4.854
-16 | -0.581 | 0.1192 | -0.067 | -4.871
-15.5 | -0.552 | 0.11276 | -0.066 | -4.895
-15 | -0.524 | 0.10407 | -0.066 | -5.035
-14.5 | -0.496 | 0.09759 | -0.067 | -5.084
-14 | -0.468 | 0.09146 | -0.068 | -5.119
-13.5 | -0.44 | 0.09724 | -0.068 | -4.525
-13 | -0.412 | 0.09582 | -0.068 | -4.296
-12.5 | -0.383 | 0.08849 | -0.068 | -4.333
-12 | -0.356 | 0.0804 | -0.069 | -4.422
-11.5 | -0.328 | 0.07324 | -0.07 | -4.472
-11 | -0.3 | 0.06796 | -0.071 | -4.408
-10.5 | -0.272 | 0.06369 | -0.072 | -4.263
-10 | -0.243 | 0.07132 | -0.067 | -3.4
-9.5 | -0.215 | 0.06168 | -0.07 | -3.48
-9 | -0.187 | 0.05621 | -0.073 | -3.323
-8.5 | -0.159 | 0.0547 | -0.074 | -2.9
-8 | -0.196 | 0.05292 | -0.071 | -3.711
-7.5 | -0.175 | 0.04276 | -0.088 | -4.083
-7 | -0.163 | 0.00781 | -0.148 | -20.887
-6.5 | -0.105 | 0.00743 | -0.15 | -14.16
-6 | -0.042 | 0.00628 | -0.151 | -6.647
-5.5 | 0.025 | 0.00696 | -0.153 | 3.607
-5 | 0.094 | 0.00662 | -0.155 | 14.224
-4.5 | 0.164 | 0.00644 | -0.156 | 25.542
-4 | 0.236 | 0.00619 | -0.157 | 38.087
-3.5 | 0.307 | 0.00602 | -0.159 | 51.03
-3 | 0.379 | 0.00587 | -0.16 | 64.614
-2.5 | 0.451 | 0.00574 | -0.162 | 78.599
-2 | 0.525 | 0.00561 | -0.163 | 93.6
-1.5 | 0.597 | 0.00553 | -0.164 | 107.946
-1 | 0.668 | 0.00377 | -0.166 | 177.097
-0.5 | 0.739 | 0.00368 | -0.167 | 200.867
0 | 0.799 | 0.00393 | -0.168 | 203.596
0.5 | 0.869 | 0.00414 | -0.17 | 209.607
1 | 0.938 | 0.00458 | -0.171 | 204.734
1.5 | 1.006 | 0.00514 | -0.172 | 195.78
2 | 1.075 | 0.00565 | -0.173 | 190.15
2.5 | 1.143 | 0.00702 | -0.175 | 162.739
3 | 1.2 | 0.00841 | -0.176 | 142.65
3.5 | 1.265 | 0.00922 | -0.177 | 137.12
4 | 1.327 | 0.01081 | -0.178 | 122.779
4.5 | 1.388 | 0.01213 | -0.18 | 114.452
5 | 1.447 | 0.01493 | -0.181 | 96.883
5.5 | 1.498 | 0.01614 | -0.182 | 92.797
6 | 1.543 | 0.01699 | -0.183 | 90.821
6.5 | 1.578 | 0.01781 | -0.184 | 88.58
7 | 1.599 | 0.01895 | -0.186 | 84.382
7.5 | 1.589 | 0.02059 | -0.187 | 77.179
8 | 1.516 | 0.02197 | -0.188 | 68.986
8.5 | 0.95 | 0.02475 | -0.189 | 38.375
9 | 0.982 | 0.0259 | -0.19 | 37.907
9.5 | 0.838 | 0.0717 | -0.093 | 11.681
10 | 1.044 | 0.02812 | -0.192 | 37.139
10.5 | 0.891 | 0.08154 | -0.095 | 10.927
11 | 1.108 | 0.0297 | -0.194 | 37.295
11.5 | 0.95 | 0.08104 | -0.111 | 11.722
12 | 0.975 | 0.09001 | -0.11 | 10.836

## 88. Re 6M Mach 0.50 (2)
BIGFOIL.COM POLAR EXPORT
NACA67-715 a=0.8
NACA67-715 a=0.8 |  |  |  | Cl Max: | 1.4549 | at alpha= | 12.5 | deg
XFOIL ncrit=9 |  |  |  | L/D Max: | 239.627 | at alpha= | 1.5 | deg
Re: | 6000000 |  |  | Cd Min: | 0.15601 | at alpha= | 17.5 | deg
Mach: | 0.5 |  |  | Cl=0 at alpha= | -6.0961 | deg
|  |  |  | @ Cl=0.1, Cd= | 0.0067522
|  |  |  | @ Cl=0.4, Cd= | 0.0055826
|  |  |  | @ Cl=0.6, Cd= | 0.0051791
alpha (deg) | Cl | Cd | Cm | Cl/Cd
-13 | 0.046 | 0.08875 | -0.2064 | 0.51831
-12.5 | 0.0374 | 0.08008 | -0.2104 | 0.46703
-12 | 0.0413 | 0.07351 | -0.2135 | 0.56183
-11.5 | 0.0467 | 0.06746 | -0.2162 | 0.69226
-11 | 0.0346 | 0.05953 | -0.2199 | 0.58122
-10.5 | 0.0039 | 0.04983 | -0.2247 | 0.078266
-10 | -0.0444 | 0.03732 | -0.2339 | -1.1897
-9.5 | -0.0871 | 0.0306 | -0.2314 | -2.8464
-9 | -0.1442 | 0.02502 | -0.2209 | -5.7634
-8.5 | -0.2036 | 0.01804 | -0.2082 | -11.286
-8 | -0.209 | 0.01283 | -0.1994 | -16.2899
-7.5 | -0.1636 | 0.01065 | -0.1949 | -15.3615
-7 | -0.111 | 0.00897 | -0.1911 | -12.3746
-6.5 | -0.0513 | 0.00798 | -0.1884 | -6.4286
-6 | 0.0122 | 0.0074 | -0.1865 | 1.6486
-5.5 | 0.0756 | 0.00691 | -0.1849 | 10.9407
-5 | 0.139 | 0.0065 | -0.1837 | 21.3846
-4.5 | 0.2038 | 0.00619 | -0.183 | 32.9241
-4 | 0.2696 | 0.00595 | -0.1827 | 45.3109
-3.5 | 0.3357 | 0.00577 | -0.1828 | 58.1802
-3 | 0.4009 | 0.00558 | -0.1828 | 71.8459
-2.5 | 0.466 | 0.00543 | -0.183 | 85.8195
-2 | 0.5311 | 0.0053 | -0.1833 | 100.2075
-1.5 | 0.5952 | 0.00519 | -0.1834 | 114.6821
-1 | 0.6568 | 0.00505 | -0.1831 | 130.0594
-0.5 | 0.7164 | 0.00477 | -0.1826 | 150.1887
0 | 0.7708 | 0.00438 | -0.181 | 175.9817
0.5 | 0.8107 | 0.00396 | -0.1761 | 204.7222
1 | 0.8465 | 0.0036 | -0.1704 | 235.1389
1.5 | 0.8986 | 0.00375 | -0.1678 | 239.6267
2 | 0.9411 | 0.00407 | -0.1631 | 231.2285
2.5 | 0.9766 | 0.00453 | -0.157 | 215.585
3 | 0.9522 | 0.00613 | -0.1388 | 155.3344
3.5 | 0.9234 | 0.00826 | -0.1207 | 111.7918
4 | 0.9194 | 0.01013 | -0.108 | 90.7601
4.5 | 0.9035 | 0.01252 | -0.0938 | 72.1645
5 | 0.9087 | 0.0145 | -0.0838 | 62.669
5.5 | 0.9295 | 0.01618 | -0.0767 | 57.4475
6 | 0.9575 | 0.01771 | -0.0709 | 54.0655
6.5 | 0.9852 | 0.01939 | -0.0652 | 50.8097
7 | 1.018 | 0.02097 | -0.0604 | 48.5455
7.5 | 1.049 | 0.02276 | -0.0554 | 46.0896
8 | 1.0906 | 0.02419 | -0.0518 | 45.0847
8.5 | 1.1342 | 0.02564 | -0.0484 | 44.2356
9 | 1.1799 | 0.02703 | -0.0452 | 43.6515
10 | 1.2695 | 0.03019 | -0.0383 | 42.0503
10.5 | 1.3119 | 0.03205 | -0.0345 | 40.9329
11 | 1.3521 | 0.03413 | -0.0304 | 39.6162
12 | 1.4248 | 0.03924 | -0.0213 | 36.3099
12.5 | 1.4549 | 0.04274 | -0.0167 | 34.0407
13.5 | 1.4454 | 0.05538 | -0.0053 | 26.0997
14 | 1.4188 | 0.064 | -0.0011 | 22.1687
14.5 | 1.3828 | 0.07453 | 0.0005 | 18.5536
15 | 1.3431 | 0.0866 | -0.001 | 15.5092
15.5 | 1.3043 | 0.09981 | -0.0053 | 13.0678
16 | 1.2686 | 0.11376 | -0.012 | 11.1515
16.5 | 1.2376 | 0.12792 | -0.0203 | 9.6748
17 | 1.2116 | 0.14211 | -0.0293 | 8.5258
17.5 | 1.1899 | 0.15601 | -0.0384 | 7.6271

## 89. Re 7M Mach 0.00 (1)
BIGFOIL.COM POLAR EXPORT
NACA67-715 a=0.8
NACA67-715 a=0.8 |  |  |  | Cl Max: | 1.681 | at alpha= | 11.5 | deg
JavaFoil+Calcfoil stall+Eppler ext transition |  |  |  | L/D Max: | 193.709 | at alpha= | 0 | deg
Re: | 7000000 |  |  | Cd Min: | 0.00344 | at alpha= | -0.5 | deg
Mach: | 0 |  |  | Cl=0 at alpha= | -5.6833 | deg
|  |  |  | @ Cl=0.1, Cd= | 0.0055252
|  |  |  | @ Cl=0.4, Cd= | 0.0052073
|  |  |  | @ Cl=0.6, Cd= | 0.0036852
alpha (deg) | Cl | Cd | Cm | Cl/Cd
-20 | -0.472 | 0.16859 | -0.049 | -2.801
-19.5 | -0.485 | 0.16136 | -0.05 | -3.006
-19 | -0.497 | 0.15513 | -0.051 | -3.207
-18.5 | -0.509 | 0.14613 | -0.051 | -3.484
-18 | -0.52 | 0.13982 | -0.052 | -3.719
-17.5 | -0.53 | 0.13124 | -0.053 | -4.035
-17 | -0.538 | 0.12481 | -0.054 | -4.31
-16.5 | -0.545 | 0.11845 | -0.055 | -4.599
-16 | -0.55 | 0.11265 | -0.056 | -4.88
-15.5 | -0.552 | 0.10632 | -0.057 | -5.195
-15 | -0.553 | 0.1006 | -0.059 | -5.494
-14.5 | -0.55 | 0.09468 | -0.06 | -5.812
-14 | -0.545 | 0.08937 | -0.061 | -6.098
-13.5 | -0.536 | 0.08481 | -0.062 | -6.321
-13 | -0.525 | 0.07951 | -0.064 | -6.597
-12.5 | -0.511 | 0.07282 | -0.068 | -7.013
-12 | -0.493 | 0.06694 | -0.071 | -7.367
-11.5 | -0.473 | 0.06071 | -0.076 | -7.786
-11 | -0.536 | 0.00903 | -0.118 | -59.376
-10.5 | -0.502 | 0.00852 | -0.12 | -58.936
-10 | -0.463 | 0.00812 | -0.122 | -57.02
-9.5 | -0.42 | 0.00705 | -0.123 | -59.595
-9 | -0.373 | 0.0077 | -0.125 | -48.516
-8.5 | -0.323 | 0.00746 | -0.126 | -43.31
-8 | -0.269 | 0.00711 | -0.127 | -37.786
-7.5 | -0.213 | 0.00685 | -0.129 | -31.064
-7 | -0.155 | 0.00672 | -0.13 | -23.131
-6.5 | -0.097 | 0.00648 | -0.131 | -14.976
-6 | -0.038 | 0.00603 | -0.132 | -6.256
-5.5 | 0.022 | 0.00559 | -0.133 | 4
-5 | 0.083 | 0.00545 | -0.135 | 15.233
-4.5 | 0.144 | 0.00572 | -0.136 | 25.209
-4 | 0.206 | 0.00559 | -0.137 | 36.846
-3.5 | 0.268 | 0.00546 | -0.138 | 49.006
-3 | 0.33 | 0.00535 | -0.139 | 61.603
-2.5 | 0.392 | 0.00522 | -0.141 | 74.987
-2 | 0.455 | 0.00512 | -0.142 | 88.916
-1.5 | 0.517 | 0.00504 | -0.143 | 102.453
-1 | 0.578 | 0.00382 | -0.144 | 151.264
-0.5 | 0.64 | 0.00344 | -0.145 | 186.07
0 | 0.695 | 0.00359 | -0.147 | 193.709
0.5 | 0.755 | 0.00403 | -0.148 | 187.316
1 | 0.815 | 0.00437 | -0.149 | 186.548
1.5 | 0.875 | 0.00476 | -0.15 | 183.81
2 | 0.934 | 0.00563 | -0.151 | 166.088
2.5 | 0.994 | 0.00618 | -0.152 | 160.944
3 | 1.047 | 0.00705 | -0.153 | 148.42
3.5 | 1.104 | 0.00758 | -0.154 | 145.681
4 | 1.161 | 0.00856 | -0.155 | 135.658
4.5 | 1.217 | 0.00933 | -0.156 | 130.456
5 | 1.272 | 0.01028 | -0.157 | 123.707
5.5 | 1.324 | 0.01184 | -0.158 | 111.814
6 | 1.375 | 0.01265 | -0.159 | 108.661
6.5 | 1.424 | 0.01314 | -0.161 | 108.361
7 | 1.47 | 0.01364 | -0.162 | 107.778
7.5 | 1.512 | 0.01418 | -0.163 | 106.643
8 | 1.55 | 0.01475 | -0.164 | 105.045
8.5 | 1.583 | 0.01537 | -0.165 | 103.031
9 | 1.612 | 0.01616 | -0.166 | 99.757
9.5 | 1.636 | 0.01684 | -0.167 | 97.138
10 | 1.655 | 0.01757 | -0.168 | 94.213
10.5 | 1.669 | 0.01831 | -0.169 | 91.157
11 | 1.678 | 0.01919 | -0.169 | 87.456
11.5 | 1.681 | 0.01991 | -0.17 | 84.452
12 | 1.679 | 0.02078 | -0.171 | 80.782
12.5 | 1.671 | 0.02176 | -0.172 | 76.791
13 | 1.659 | 0.02274 | -0.173 | 72.95
13.5 | 1.636 | 0.02387 | -0.174 | 68.538
14 | 1.607 | 0.02493 | -0.175 | 64.444
14.5 | 1.573 | 0.02613 | -0.175 | 60.2
15 | 1.535 | 0.02756 | -0.176 | 55.679
15.5 | 1.493 | 0.02881 | -0.177 | 51.824
16 | 1.448 | 0.03064 | -0.177 | 47.265
16.5 | 1.402 | 0.03206 | -0.178 | 43.719

## 90. Re 7M Mach 0.00 (2)
BIGFOIL.COM POLAR EXPORT
NACA67-715 a=0.8
NACA67-715 a=0.8 |  |  |  | Cl Max: | 1.7582 | at alpha= | 20 | deg
XFOIL ncrit=9 |  |  |  | L/D Max: | 272.664 | at alpha= | 1.5 | deg
Re: | 7000000 |  |  | Cd Min: | 0.05625 | at alpha= | 20 | deg
Mach: | 0 |  |  | Cl=0 at alpha= | -6.008 | deg
|  |  |  | @ Cl=0.1, Cd= | 0.0056061
|  |  |  | @ Cl=0.4, Cd= | 0.0048623
|  |  |  | @ Cl=0.6, Cd= | 0.0041809
alpha (deg) | Cl | Cd | Cm | Cl/Cd
-20 | -1.0074 | 0.03442 | -0.184 | -29.2679
-19.5 | -1.0262 | 0.02932 | -0.1836 | -35
-19 | -1.0339 | 0.02581 | -0.1815 | -40.0581
-18.5 | -1.0305 | 0.02328 | -0.1788 | -44.2655
-18 | -1.0214 | 0.02125 | -0.1757 | -48.0659
-17.5 | -1.0083 | 0.01957 | -0.1723 | -51.5227
-17 | -0.9897 | 0.01826 | -0.169 | -54.2004
-16.5 | -0.97 | 0.01706 | -0.1652 | -56.8581
-16 | -0.9529 | 0.01571 | -0.1608 | -60.6556
-15.5 | -0.9303 | 0.01468 | -0.1564 | -63.3719
-15 | -0.905 | 0.0138 | -0.1522 | -65.5797
-14.5 | -0.8671 | 0.01301 | -0.1503 | -66.6487
-14 | -0.8275 | 0.01219 | -0.1486 | -67.8835
-13.5 | -0.7836 | 0.01157 | -0.1475 | -67.7269
-12.5 | -0.6989 | 0.00976 | -0.1449 | -71.6086
-12 | -0.6485 | 0.00934 | -0.1447 | -69.4325
-11.5 | -0.5977 | 0.00891 | -0.1447 | -67.0819
-11 | -0.5452 | 0.00859 | -0.1448 | -63.4692
-10.5 | -0.4921 | 0.00829 | -0.1451 | -59.3607
-10 | -0.4383 | 0.00803 | -0.1454 | -54.5828
-9.5 | -0.3843 | 0.00779 | -0.1459 | -49.3325
-9 | -0.3314 | 0.00743 | -0.146 | -44.603
-8.5 | -0.2776 | 0.00712 | -0.1463 | -38.9888
-8 | -0.2227 | 0.00684 | -0.1469 | -32.5585
-7.5 | -0.1673 | 0.00659 | -0.1475 | -25.3869
-7 | -0.1115 | 0.00637 | -0.1481 | -17.5039
-6.5 | -0.0555 | 0.00616 | -0.1488 | -9.0097
-6 | 0.0009 | 0.00598 | -0.1496 | 0.1505
-5.5 | 0.0569 | 0.00576 | -0.1503 | 9.8785
-5 | 0.1129 | 0.00556 | -0.1509 | 20.3058
-4.5 | 0.1694 | 0.00541 | -0.1517 | 31.3124
-4 | 0.2257 | 0.00526 | -0.1524 | 42.9087
-3.5 | 0.282 | 0.00512 | -0.1532 | 55.0781
-3 | 0.3391 | 0.00499 | -0.1541 | 67.9559
-2.5 | 0.3966 | 0.00487 | -0.155 | 81.4374
-2 | 0.4539 | 0.00474 | -0.156 | 95.7595
-1.5 | 0.5109 | 0.00459 | -0.1568 | 111.3072
-1 | 0.5655 | 0.00439 | -0.1573 | 128.8155
-0.5 | 0.6183 | 0.00407 | -0.1574 | 151.9165
0 | 0.673 | 0.00373 | -0.158 | 180.429
0.5 | 0.7249 | 0.00336 | -0.158 | 215.744
1 | 0.7761 | 0.00295 | -0.1578 | 263.0847
1.5 | 0.8289 | 0.00304 | -0.1577 | 272.6645
2 | 0.8649 | 0.00335 | -0.1539 | 258.1791
3 | 0.8387 | 0.00525 | -0.1252 | 159.7524
3.5 | 0.8217 | 0.00684 | -0.1111 | 120.1316
4 | 0.8141 | 0.00847 | -0.0993 | 96.1157
4.5 | 0.8318 | 0.0096 | -0.0929 | 86.6458
5 | 0.8586 | 0.01053 | -0.0882 | 81.5385
5.5 | 0.8873 | 0.01146 | -0.0841 | 77.4258
6 | 0.9177 | 0.01237 | -0.0803 | 74.1876
6.5 | 0.9496 | 0.0133 | -0.0769 | 71.3985
7 | 0.9812 | 0.01428 | -0.0736 | 68.7115
7.5 | 1.015 | 0.01522 | -0.0708 | 66.6886
8 | 1.0525 | 0.01603 | -0.0686 | 65.6581
8.5 | 1.0926 | 0.01676 | -0.0669 | 65.1909
9.5 | 1.1703 | 0.01831 | -0.0634 | 63.9159
10 | 1.2089 | 0.01912 | -0.0617 | 63.227
10.5 | 1.2486 | 0.01989 | -0.0602 | 62.7753
11.5 | 1.3189 | 0.02186 | -0.056 | 60.3339
12 | 1.3678 | 0.02282 | -0.0572 | 59.9387
13.5 | 1.4735 | 0.02651 | -0.0525 | 55.5828
14 | 1.5003 | 0.02809 | -0.0497 | 53.4105
14.5 | 1.5315 | 0.02942 | -0.0477 | 52.0564
15 | 1.5578 | 0.03108 | -0.0451 | 50.1223
15.5 | 1.5843 | 0.03279 | -0.0427 | 48.3166
16 | 1.6087 | 0.03472 | -0.0403 | 46.3335
16.5 | 1.6358 | 0.03647 | -0.0383 | 44.8533
17 | 1.6581 | 0.03863 | -0.036 | 42.9226
17.5 | 1.6796 | 0.04093 | -0.0338 | 41.0359
18 | 1.6988 | 0.04349 | -0.0316 | 39.0619
18.5 | 1.7134 | 0.04653 | -0.0293 | 36.8236
19 | 1.7303 | 0.04947 | -0.0275 | 34.9768
19.5 | 1.7457 | 0.05267 | -0.0258 | 33.1441
20 | 1.7582 | 0.05625 | -0.0243 | 31.2569

## 91. Re 7M Mach 0.10 (1)
BIGFOIL.COM POLAR EXPORT
NACA67-715 a=0.8
NACA67-715 a=0.8 |  |  |  | Cl Max: | 1.673 | at alpha= | 11 | deg
JavaFoil+Calcfoil stall+Eppler ext transition |  |  |  | L/D Max: | 194.256 | at alpha= | 0 | deg
Re: | 7000000 |  |  | Cd Min: | 0.00344 | at alpha= | -0.5 | deg
Mach: | 0.1 |  |  | Cl=0 at alpha= | -5.6833 | deg
|  |  |  | @ Cl=0.1, Cd= | 0.0058352
|  |  |  | @ Cl=0.4, Cd= | 0.0052005
|  |  |  | @ Cl=0.6, Cd= | 0.0037035
alpha (deg) | Cl | Cd | Cm | Cl/Cd
-20 | -0.425 | 0.17496 | -0.049 | -2.43
-19.5 | -0.44 | 0.16429 | -0.049 | -2.681
-19 | -0.455 | 0.15732 | -0.05 | -2.895
-18.5 | -0.47 | 0.14951 | -0.051 | -3.143
-18 | -0.484 | 0.14117 | -0.052 | -3.425
-17.5 | -0.496 | 0.13525 | -0.053 | -3.668
-17 | -0.507 | 0.1287 | -0.054 | -3.943
-16.5 | -0.517 | 0.12066 | -0.055 | -4.288
-16 | -0.525 | 0.1139 | -0.056 | -4.61
-15.5 | -0.531 | 0.10728 | -0.057 | -4.948
-15 | -0.534 | 0.10187 | -0.058 | -5.241
-14.5 | -0.534 | 0.09667 | -0.059 | -5.526
-14 | -0.532 | 0.09034 | -0.061 | -5.886
-13.5 | -0.525 | 0.08668 | -0.061 | -6.059
-13 | -0.516 | 0.0807 | -0.063 | -6.39
-12.5 | -0.504 | 0.07374 | -0.067 | -6.831
-12 | -0.487 | 0.06853 | -0.07 | -7.111
-11.5 | -0.468 | 0.06263 | -0.074 | -7.471
-11 | -0.533 | 0.0092 | -0.119 | -57.979
-10.5 | -0.5 | 0.00863 | -0.12 | -57.981
-10 | -0.462 | 0.00822 | -0.122 | -56.218
-9.5 | -0.42 | 0.00712 | -0.124 | -59.008
-9 | -0.374 | 0.00779 | -0.125 | -48.016
-8.5 | -0.324 | 0.00742 | -0.127 | -43.607
-8 | -0.269 | 0.00717 | -0.128 | -37.575
-7.5 | -0.213 | 0.00693 | -0.129 | -30.812
-7 | -0.156 | 0.00671 | -0.131 | -23.253
-6.5 | -0.097 | 0.00623 | -0.132 | -15.643
-6 | -0.038 | 0.00582 | -0.133 | -6.51
-5.5 | 0.022 | 0.00563 | -0.134 | 3.99
-5 | 0.083 | 0.00589 | -0.135 | 14.155
-4.5 | 0.145 | 0.00569 | -0.136 | 25.467
-4 | 0.207 | 0.00554 | -0.138 | 37.297
-3.5 | 0.269 | 0.00543 | -0.139 | 49.532
-3 | 0.331 | 0.00532 | -0.14 | 62.267
-2.5 | 0.394 | 0.00521 | -0.141 | 75.479
-2 | 0.457 | 0.00511 | -0.143 | 89.436
-1.5 | 0.519 | 0.00503 | -0.144 | 103.215
-1 | 0.581 | 0.00382 | -0.145 | 152.087
-0.5 | 0.643 | 0.00344 | -0.146 | 186.832
0 | 0.699 | 0.0036 | -0.147 | 194.256
0.5 | 0.759 | 0.00404 | -0.148 | 187.723
1 | 0.819 | 0.00438 | -0.149 | 187.172
1.5 | 0.879 | 0.00478 | -0.151 | 184.03
2 | 0.939 | 0.00565 | -0.152 | 166.168
2.5 | 0.999 | 0.00621 | -0.153 | 160.759
3 | 1.052 | 0.00711 | -0.154 | 147.871
3.5 | 1.11 | 0.00766 | -0.155 | 144.965
4 | 1.166 | 0.00865 | -0.156 | 134.897
4.5 | 1.223 | 0.00941 | -0.157 | 130.001
5 | 1.278 | 0.01043 | -0.158 | 122.467
5.5 | 1.33 | 0.01194 | -0.159 | 111.408
6 | 1.381 | 0.01277 | -0.16 | 108.177
6.5 | 1.429 | 0.01324 | -0.161 | 107.987
7 | 1.476 | 0.01377 | -0.162 | 107.204
7.5 | 1.518 | 0.0143 | -0.163 | 106.14
8 | 1.555 | 0.01489 | -0.164 | 104.377
8.5 | 1.587 | 0.01572 | -0.165 | 100.944
9 | 1.615 | 0.01635 | -0.166 | 98.809
9.5 | 1.638 | 0.01703 | -0.167 | 96.144
10 | 1.655 | 0.01778 | -0.168 | 93.077
10.5 | 1.667 | 0.01862 | -0.169 | 89.515
11 | 1.673 | 0.01946 | -0.17 | 85.99
11.5 | 1.673 | 0.02022 | -0.171 | 82.758
12 | 1.668 | 0.02127 | -0.172 | 78.386
12.5 | 1.656 | 0.02221 | -0.173 | 74.561
13 | 1.639 | 0.02323 | -0.174 | 70.582
13.5 | 1.612 | 0.0244 | -0.175 | 66.054
14 | 1.577 | 0.02547 | -0.175 | 61.914
14.5 | 1.537 | 0.02683 | -0.176 | 57.291
15 | 1.493 | 0.02812 | -0.177 | 53.085
15.5 | 1.445 | 0.02983 | -0.177 | 48.439
16 | 1.395 | 0.03144 | -0.178 | 44.35

## 92. Re 7M Mach 0.10 (2)
BIGFOIL.COM POLAR EXPORT
NACA67-715 a=0.8
NACA67-715 a=0.8 |  |  |  | Cl Max: | 1.7564 | at alpha= | 20 | deg
XFOIL ncrit=9 |  |  |  | L/D Max: | 273.18 | at alpha= | 1.5 | deg
Re: | 7000000 |  |  | Cd Min: | 0.05854 | at alpha= | 20 | deg
Mach: | 0.1 |  |  | Cl=0 at alpha= | -6.0097 | deg
|  |  |  | @ Cl=0.1, Cd= | 0.0056287
|  |  |  | @ Cl=0.4, Cd= | 0.0048681
|  |  |  | @ Cl=0.6, Cd= | 0.0042122
alpha (deg) | Cl | Cd | Cm | Cl/Cd
-19.5 | -0.9505 | 0.03668 | -0.1874 | -25.9133
-19 | -0.9832 | 0.0301 | -0.1878 | -32.6645
-18.5 | -0.9939 | 0.02624 | -0.1858 | -37.8773
-18 | -0.9942 | 0.02344 | -0.1827 | -42.4147
-17.5 | -0.9892 | 0.02119 | -0.179 | -46.6824
-17 | -0.9758 | 0.01952 | -0.1753 | -49.9898
-16.5 | -0.9604 | 0.01804 | -0.1713 | -53.2373
-16 | -0.9416 | 0.01673 | -0.1671 | -56.2821
-15.5 | -0.9211 | 0.01551 | -0.1626 | -59.3875
-15 | -0.9005 | 0.01442 | -0.1575 | -62.448
-14.5 | -0.867 | 0.01363 | -0.1545 | -63.6097
-14 | -0.8303 | 0.01263 | -0.1521 | -65.7403
-13.5 | -0.7878 | 0.01189 | -0.1506 | -66.2574
-13 | -0.7445 | 0.01109 | -0.1491 | -67.1326
-12.5 | -0.703 | 0.01002 | -0.1474 | -70.1597
-12 | -0.6534 | 0.00949 | -0.147 | -68.8514
-11.5 | -0.6023 | 0.00903 | -0.1467 | -66.6999
-11 | -0.5495 | 0.00867 | -0.1467 | -63.3795
-10.5 | -0.4959 | 0.00836 | -0.1468 | -59.3182
-10 | -0.4417 | 0.00809 | -0.147 | -54.5983
-9.5 | -0.3871 | 0.00784 | -0.1474 | -49.375
-9 | -0.3334 | 0.00752 | -0.1475 | -44.3351
-8.5 | -0.2793 | 0.00717 | -0.1477 | -38.954
-8 | -0.224 | 0.00688 | -0.1481 | -32.5581
-7.5 | -0.1682 | 0.00663 | -0.1487 | -25.3695
-7 | -0.1121 | 0.0064 | -0.1493 | -17.5156
-6.5 | -0.0557 | 0.00619 | -0.1499 | -8.9984
-6 | 0.0011 | 0.006 | -0.1507 | 0.18333
-5.5 | 0.0574 | 0.00578 | -0.1513 | 9.9308
-5 | 0.1137 | 0.00558 | -0.1519 | 20.3763
-4.5 | 0.1705 | 0.00542 | -0.1527 | 31.4576
-4 | 0.2272 | 0.00528 | -0.1534 | 43.0303
-3.5 | 0.2838 | 0.00514 | -0.1541 | 55.214
-3 | 0.3413 | 0.005 | -0.155 | 68.26
-2.5 | 0.3991 | 0.00487 | -0.156 | 81.9507
-2 | 0.4567 | 0.00475 | -0.1569 | 96.1474
-1.5 | 0.514 | 0.0046 | -0.1578 | 111.7391
-1 | 0.5689 | 0.0044 | -0.1582 | 129.2955
-0.5 | 0.6219 | 0.00408 | -0.1583 | 152.4265
0 | 0.6769 | 0.00374 | -0.1589 | 180.9893
0.5 | 0.7289 | 0.00337 | -0.1589 | 216.2908
1 | 0.7803 | 0.00296 | -0.1587 | 263.6149
1.5 | 0.8332 | 0.00305 | -0.1585 | 273.1803
2 | 0.8697 | 0.00334 | -0.1547 | 260.3892
2.5 | 0.8583 | 0.00404 | -0.1403 | 212.4505
3 | 0.8421 | 0.00527 | -0.1256 | 159.7913
3.5 | 0.8235 | 0.0069 | -0.1111 | 119.3478
4 | 0.8161 | 0.00854 | -0.0994 | 95.5621
4.5 | 0.8314 | 0.00976 | -0.0924 | 85.1844
5 | 0.8597 | 0.01065 | -0.088 | 80.723
5.5 | 0.8877 | 0.01162 | -0.0836 | 76.3941
6 | 0.9187 | 0.01254 | -0.0799 | 73.2616
6.5 | 0.9509 | 0.01347 | -0.0765 | 70.5939
7 | 0.9811 | 0.01452 | -0.0729 | 67.5689
7.5 | 1.0162 | 0.01543 | -0.0702 | 65.8587
8 | 1.0543 | 0.01625 | -0.0681 | 64.88
8.5 | 1.0944 | 0.01698 | -0.0663 | 64.4523
9.5 | 1.1727 | 0.01858 | -0.0627 | 63.1163
10 | 1.2117 | 0.0194 | -0.061 | 62.4588
10.5 | 1.2498 | 0.02027 | -0.0591 | 61.6576
11.5 | 1.3223 | 0.02223 | -0.0551 | 59.4827
12 | 1.3678 | 0.02325 | -0.0554 | 58.8301
12.5 | 1.4118 | 0.02465 | -0.0558 | 57.2738
13 | 1.4445 | 0.02583 | -0.0534 | 55.9233
13.5 | 1.475 | 0.02718 | -0.0509 | 54.2678
14 | 1.5041 | 0.02866 | -0.0483 | 52.4808
14.5 | 1.5349 | 0.03007 | -0.0461 | 51.0442
15 | 1.5601 | 0.03187 | -0.0433 | 48.952
15.5 | 1.5862 | 0.03369 | -0.0407 | 47.0822
16 | 1.6122 | 0.03558 | -0.0384 | 45.312
16.5 | 1.6371 | 0.03756 | -0.0361 | 43.5863
17 | 1.6607 | 0.03973 | -0.0339 | 41.7996
17.5 | 1.6793 | 0.04237 | -0.0314 | 39.6342
18 | 1.6967 | 0.04521 | -0.029 | 37.5293
18.5 | 1.7139 | 0.04815 | -0.027 | 35.595
19 | 1.731 | 0.05122 | -0.0252 | 33.7954
19.5 | 1.7452 | 0.05467 | -0.0235 | 31.9224
20 | 1.7564 | 0.05854 | -0.022 | 30.0034

## 93. Re 7M Mach 0.25 (1)
BIGFOIL.COM POLAR EXPORT
NACA67-715 a=0.8
NACA67-715 a=0.8 |  |  |  | Cl Max: | 1.642 | at alpha= | 10 | deg
JavaFoil+Calcfoil stall+Eppler ext transition |  |  |  | L/D Max: | 196.092 | at alpha= | 0 | deg
Re: | 7000000 |  |  | Cd Min: | 0.00349 | at alpha= | -0.5 | deg
Mach: | 0.25 |  |  | Cl=0 at alpha= | -5.6855 | deg
|  |  |  | @ Cl=0.1, Cd= | 0.0059556
|  |  |  | @ Cl=0.4, Cd= | 0.00524
|  |  |  | @ Cl=0.6, Cd= | 0.0038427
alpha (deg) | Cl | Cd | Cm | Cl/Cd
-15 | -0.369 | 0.11316 | -0.056 | -3.258
-14.5 | -0.395 | 0.10584 | -0.056 | -3.733
-14 | -0.417 | 0.10055 | -0.058 | -4.143
-13.5 | -0.432 | 0.09321 | -0.059 | -4.638
-13 | -0.442 | 0.0862 | -0.061 | -5.13
-12.5 | -0.446 | 0.08081 | -0.062 | -5.517
-12 | -0.443 | 0.07586 | -0.064 | -5.843
-11.5 | -0.435 | 0.06972 | -0.067 | -6.237
-11 | -0.42 | 0.06423 | -0.07 | -6.547
-10.5 | -0.4 | 0.0596 | -0.073 | -6.711
-10 | -0.453 | 0.00878 | -0.125 | -51.643
-9.5 | -0.417 | 0.00827 | -0.127 | -50.411
-9 | -0.374 | 0.00708 | -0.128 | -52.843
-8.5 | -0.327 | 0.00782 | -0.13 | -41.835
-8 | -0.273 | 0.00746 | -0.132 | -36.646
-7.5 | -0.217 | 0.00696 | -0.133 | -31.179
-7 | -0.159 | 0.0065 | -0.134 | -24.468
-6.5 | -0.1 | 0.00619 | -0.135 | -16.083
-6 | -0.039 | 0.00628 | -0.136 | -6.178
-5.5 | 0.023 | 0.00611 | -0.138 | 3.763
-5 | 0.086 | 0.006 | -0.139 | 14.26
-4.5 | 0.149 | 0.0058 | -0.14 | 25.649
-4 | 0.212 | 0.00565 | -0.141 | 37.583
-3.5 | 0.276 | 0.00552 | -0.143 | 50.004
-3 | 0.34 | 0.00539 | -0.144 | 63.064
-2.5 | 0.404 | 0.00523 | -0.145 | 77.276
-2 | 0.47 | 0.00522 | -0.146 | 90.098
-1.5 | 0.534 | 0.00513 | -0.148 | 103.953
-1 | 0.597 | 0.00386 | -0.149 | 154.592
-0.5 | 0.661 | 0.00349 | -0.15 | 189.221
0 | 0.717 | 0.00366 | -0.151 | 196.092
0.5 | 0.779 | 0.00412 | -0.152 | 189.24
1 | 0.841 | 0.00447 | -0.153 | 187.951
1.5 | 0.903 | 0.00491 | -0.155 | 184.01
2 | 0.964 | 0.00584 | -0.156 | 165.046
2.5 | 1.025 | 0.00645 | -0.157 | 159.081
3 | 1.08 | 0.00737 | -0.158 | 146.551
3.5 | 1.139 | 0.00801 | -0.159 | 142.163
4 | 1.197 | 0.00902 | -0.16 | 132.614
4.5 | 1.254 | 0.00986 | -0.161 | 127.131
5 | 1.31 | 0.01115 | -0.162 | 117.506
5.5 | 1.363 | 0.01272 | -0.163 | 107.189
6 | 1.414 | 0.01335 | -0.165 | 105.867
6.5 | 1.462 | 0.01391 | -0.166 | 105.092
7 | 1.507 | 0.01449 | -0.167 | 104.02
7.5 | 1.546 | 0.01505 | -0.168 | 102.701
8 | 1.579 | 0.0158 | -0.169 | 99.953
8.5 | 1.606 | 0.01674 | -0.17 | 95.897
9 | 1.625 | 0.01745 | -0.171 | 93.151
9.5 | 1.638 | 0.01826 | -0.172 | 89.675
10 | 1.642 | 0.01911 | -0.173 | 85.935
10.5 | 1.637 | 0.02008 | -0.174 | 81.505
11 | 1.623 | 0.02126 | -0.175 | 76.334
11.5 | 1.599 | 0.02236 | -0.176 | 71.514
12 | 1.566 | 0.02335 | -0.177 | 67.075
12.5 | 1.523 | 0.02464 | -0.177 | 61.806
13 | 1.471 | 0.02605 | -0.178 | 56.453
13.5 | 1.4 | 0.02752 | -0.179 | 50.857
14 | 1.317 | 0.02961 | -0.18 | 44.467
14.5 | 1.223 | 0.03218 | -0.18 | 38.018
15 | 1.123 | 0.03484 | -0.18 | 32.238

## 94. Re 7M Mach 0.25 (2)
BIGFOIL.COM POLAR EXPORT
NACA67-715 a=0.8
NACA67-715 a=0.8 |  |  |  | Cl Max: | 1.7195 | at alpha= | 20 | deg
XFOIL ncrit=9 |  |  |  | L/D Max: | 277.249 | at alpha= | 1.5 | deg
Re: | 7000000 |  |  | Cd Min: | 0.16772 | at alpha= | -20 | deg
Mach: | 0.25 |  |  | Cl=0 at alpha= | -6.0162 | deg
|  |  |  | @ Cl=0.1, Cd= | 0.0057524
|  |  |  | @ Cl=0.4, Cd= | 0.004948
|  |  |  | @ Cl=0.6, Cd= | 0.0043998
alpha (deg) | Cl | Cd | Cm | Cl/Cd
-20 | -0.2159 | 0.16772 | -0.1295 | -1.2873
-19.5 | -0.2171 | 0.15743 | -0.1342 | -1.379
-19 | -0.2054 | 0.15047 | -0.1385 | -1.3651
-18.5 | -0.193 | 0.14372 | -0.1427 | -1.3429
-18 | -0.198 | 0.13321 | -0.148 | -1.4864
-17 | -0.2119 | 0.11315 | -0.1587 | -1.8727
-16.5 | -0.712 | 0.03606 | -0.2038 | -19.7449
-16 | -0.7582 | 0.02903 | -0.2034 | -26.1178
-15.5 | -0.7958 | 0.02406 | -0.1982 | -33.0756
-15 | -0.8105 | 0.02076 | -0.192 | -39.0414
-14.5 | -0.8088 | 0.01844 | -0.1855 | -43.8612
-14 | -0.8029 | 0.01645 | -0.1782 | -48.8085
-13.5 | -0.789 | 0.01488 | -0.1711 | -53.0242
-13 | -0.7579 | 0.01329 | -0.1668 | -57.0278
-12.5 | -0.7156 | 0.01215 | -0.1639 | -58.8971
-12 | -0.6684 | 0.01122 | -0.1617 | -59.5722
-11.5 | -0.6216 | 0.01018 | -0.1595 | -61.0609
-11 | -0.5723 | 0.00931 | -0.1578 | -61.4715
-10.5 | -0.5169 | 0.00886 | -0.1569 | -58.3409
-10 | -0.46 | 0.00852 | -0.1564 | -53.9906
-9.5 | -0.4027 | 0.00823 | -0.1561 | -48.9307
-9 | -0.3449 | 0.00794 | -0.1559 | -43.4383
-8.5 | -0.2884 | 0.00752 | -0.1556 | -38.3511
-8 | -0.2315 | 0.00713 | -0.1555 | -32.4684
-7.5 | -0.1735 | 0.00683 | -0.1556 | -25.4026
-7 | -0.1152 | 0.00657 | -0.1559 | -17.5342
-6.5 | -0.0568 | 0.00633 | -0.1562 | -8.9731
-6 | 0.0019 | 0.00611 | -0.1567 | 0.31097
-5.5 | 0.0604 | 0.00591 | -0.1572 | 10.22
-5 | 0.1182 | 0.00568 | -0.1575 | 20.8099
-4.5 | 0.1765 | 0.00551 | -0.1581 | 32.0327
-4 | 0.2354 | 0.00538 | -0.1588 | 43.7546
-3.5 | 0.2942 | 0.00521 | -0.1595 | 56.4683
-3 | 0.3534 | 0.00505 | -0.1603 | 69.9802
-2.5 | 0.4128 | 0.00492 | -0.1612 | 83.9024
-2 | 0.4721 | 0.0048 | -0.1621 | 98.3542
-1.5 | 0.5312 | 0.00467 | -0.163 | 113.7473
-1 | 0.5877 | 0.00447 | -0.1633 | 131.4765
-0.5 | 0.642 | 0.00416 | -0.1634 | 154.3269
0 | 0.698 | 0.00382 | -0.1638 | 182.7225
0.5 | 0.7511 | 0.00344 | -0.1636 | 218.343
1 | 0.8026 | 0.00301 | -0.163 | 266.6445
1.5 | 0.8567 | 0.00309 | -0.1627 | 277.2492
2 | 0.8905 | 0.00332 | -0.1578 | 268.2229
2.5 | 0.8724 | 0.00417 | -0.1417 | 209.2086
3 | 0.8614 | 0.00539 | -0.1278 | 159.8145
3.5 | 0.8401 | 0.00712 | -0.1125 | 117.9916
4 | 0.8288 | 0.00892 | -0.0998 | 92.9148
4.5 | 0.8397 | 0.01033 | -0.0917 | 81.2875
5 | 0.8634 | 0.01146 | -0.0861 | 75.3403
6 | 0.9244 | 0.01346 | -0.0778 | 68.6776
6.5 | 0.9552 | 0.01453 | -0.0739 | 65.7398
7 | 0.9883 | 0.01559 | -0.0704 | 63.3932
7.5 | 1.0224 | 0.01666 | -0.0671 | 61.3685
8 | 1.061 | 0.01757 | -0.0647 | 60.387
8.5 | 1.1025 | 0.01839 | -0.0627 | 59.9511
9 | 1.1424 | 0.01931 | -0.0605 | 59.1611
10 | 1.2239 | 0.02112 | -0.0565 | 57.9498
10.5 | 1.2626 | 0.02216 | -0.0543 | 56.9765
11 | 1.3003 | 0.02328 | -0.052 | 55.8548
12.5 | 1.4278 | 0.02738 | -0.0491 | 52.1476
13 | 1.4595 | 0.02887 | -0.046 | 50.5542
13.5 | 1.49 | 0.03052 | -0.0429 | 48.8204
14 | 1.5207 | 0.03219 | -0.0399 | 47.2414
14.5 | 1.546 | 0.03432 | -0.0365 | 45.0466
15 | 1.5738 | 0.03636 | -0.0336 | 43.2838
15.5 | 1.6002 | 0.03857 | -0.0306 | 41.4882
16 | 1.6233 | 0.04114 | -0.0276 | 39.4579
16.5 | 1.6414 | 0.04419 | -0.0245 | 37.1442
17 | 1.6596 | 0.04741 | -0.0216 | 35.0053
17.5 | 1.6781 | 0.05075 | -0.0191 | 33.066
18 | 1.6928 | 0.05458 | -0.0168 | 31.015
18.5 | 1.7057 | 0.05877 | -0.0148 | 29.0233
19 | 1.7142 | 0.06353 | -0.0131 | 26.9825
19.5 | 1.7177 | 0.06908 | -0.0118 | 24.8654
20 | 1.7195 | 0.07507 | -0.0111 | 22.9053

## 95. Re 7M Mach 0.50 (1)
BIGFOIL.COM POLAR EXPORT
NACA67-715 a=0.8
NACA67-715 a=0.8 |  |  |  | Cl Max: | 1.6 | at alpha= | 7 | deg
JavaFoil+Calcfoil stall+Eppler ext transition |  |  |  | L/D Max: | 201.323 | at alpha= | 0 | deg
Re: | 7000000 |  |  | Cd Min: | 0.00372 | at alpha= | -0.5 | deg
Mach: | 0.5 |  |  | Cl=0 at alpha= | -5.6866 | deg
|  |  |  | @ Cl=0.1, Cd= | 0.0064254
|  |  |  | @ Cl=0.4, Cd= | 0.005695
|  |  |  | @ Cl=0.6, Cd= | 0.0053356
alpha (deg) | Cl | Cd | Cm | Cl/Cd
-20 | -0.806 | 0.15749 | -0.066 | -5.119
-19.5 | -0.778 | 0.15018 | -0.066 | -5.179
-19 | -0.749 | 0.14531 | -0.065 | -5.151
-18.5 | -0.72 | 0.14202 | -0.064 | -5.069
-18 | -0.692 | 0.13446 | -0.065 | -5.149
-17.5 | -0.665 | 0.13035 | -0.066 | -5.099
-17 | -0.637 | 0.12697 | -0.066 | -5.016
-16.5 | -0.609 | 0.12419 | -0.067 | -4.905
-16 | -0.581 | 0.11584 | -0.067 | -5.014
-15.5 | -0.552 | 0.10955 | -0.066 | -5.041
-15 | -0.524 | 0.1019 | -0.067 | -5.146
-14.5 | -0.497 | 0.09595 | -0.069 | -5.176
-14 | -0.469 | 0.09004 | -0.07 | -5.206
-13.5 | -0.441 | 0.08463 | -0.07 | -5.208
-13 | -0.412 | 0.09495 | -0.068 | -4.336
-12.5 | -0.384 | 0.08679 | -0.068 | -4.419
-12 | -0.356 | 0.07906 | -0.07 | -4.499
-11.5 | -0.328 | 0.0725 | -0.071 | -4.521
-11 | -0.3 | 0.06702 | -0.073 | -4.476
-10.5 | -0.272 | 0.06266 | -0.075 | -4.341
-10 | -0.243 | 0.06988 | -0.067 | -3.471
-9.5 | -0.215 | 0.06073 | -0.071 | -3.537
-9 | -0.187 | 0.05572 | -0.074 | -3.354
-8.5 | -0.159 | 0.05436 | -0.074 | -2.918
-8 | -0.196 | 0.05231 | -0.071 | -3.754
-7.5 | -0.177 | 0.0393 | -0.097 | -4.492
-7 | -0.163 | 0.00757 | -0.148 | -21.58
-6.5 | -0.105 | 0.00643 | -0.15 | -16.358
-6 | -0.042 | 0.00708 | -0.152 | -5.911
-5.5 | 0.025 | 0.00674 | -0.153 | 3.725
-5 | 0.094 | 0.00644 | -0.155 | 14.619
-4.5 | 0.164 | 0.00627 | -0.156 | 26.236
-4 | 0.236 | 0.00604 | -0.157 | 39.034
-3.5 | 0.307 | 0.00588 | -0.159 | 52.237
-3 | 0.379 | 0.00573 | -0.16 | 66.146
-2.5 | 0.451 | 0.00561 | -0.162 | 80.461
-2 | 0.525 | 0.00546 | -0.163 | 96.304
-1.5 | 0.597 | 0.00538 | -0.164 | 110.974
-1 | 0.668 | 0.00433 | -0.166 | 154.31
-0.5 | 0.739 | 0.00372 | -0.167 | 198.516
0 | 0.799 | 0.00397 | -0.168 | 201.323
0.5 | 0.868 | 0.00452 | -0.17 | 192.137
1 | 0.937 | 0.00498 | -0.171 | 188.206
1.5 | 1.006 | 0.00548 | -0.172 | 183.532
2 | 1.074 | 0.0067 | -0.173 | 160.295
2.5 | 1.143 | 0.00764 | -0.175 | 149.64
3 | 1.201 | 0.0087 | -0.176 | 138.074
3.5 | 1.265 | 0.00992 | -0.177 | 127.463
4 | 1.328 | 0.01104 | -0.178 | 120.241
4.5 | 1.389 | 0.01234 | -0.18 | 112.551
5 | 1.447 | 0.01484 | -0.181 | 97.488
5.5 | 1.499 | 0.01578 | -0.182 | 94.975
6 | 1.543 | 0.01654 | -0.183 | 93.316
6.5 | 1.579 | 0.01742 | -0.185 | 90.634
7 | 1.6 | 0.01855 | -0.186 | 86.224
7.5 | 1.589 | 0.02 | -0.187 | 79.482
8 | 1.516 | 0.0215 | -0.188 | 70.518
8.5 | 0.95 | 0.02414 | -0.189 | 39.372
9 | 0.982 | 0.02522 | -0.19 | 38.941
9.5 | 0.838 | 0.07059 | -0.096 | 11.876
10 | 1.045 | 0.02745 | -0.192 | 38.076
10.5 | 0.891 | 0.08064 | -0.096 | 11.054
11 | 1.108 | 0.02889 | -0.194 | 38.364
11.5 | 1.133 | 0.03221 | -0.194 | 35.185
12 | 0.985 | 0.08509 | -0.124 | 11.577

## 96. Re 7M Mach 0.50 (2)
BIGFOIL.COM POLAR EXPORT
NACA67-715 a=0.8
NACA67-715 a=0.8 |  |  |  | Cl Max: | 1.4735 | at alpha= | 13 | deg
XFOIL ncrit=9 |  |  |  | L/D Max: | 249.28 | at alpha= | 1.5 | deg
Re: | 7000000 |  |  | Cd Min: | 0.1678 | at alpha= | 18 | deg
Mach: | 0.5 |  |  | Cl=0 at alpha= | -6.0637 | deg
|  |  |  | @ Cl=0.1, Cd= | 0.0064713
|  |  |  | @ Cl=0.4, Cd= | 0.0053577
|  |  |  | @ Cl=0.6, Cd= | 0.0049859
alpha (deg) | Cl | Cd | Cm | Cl/Cd
-13 | 0.0348 | 0.08676 | -0.2076 | 0.40111
-12.5 | 0.022 | 0.07782 | -0.2118 | 0.2827
-12 | 0.0108 | 0.06956 | -0.2158 | 0.15526
-11.5 | 0.0137 | 0.06319 | -0.2189 | 0.21681
-11 | -0.0044 | 0.05484 | -0.223 | -0.080233
-10.5 | -0.0417 | 0.04341 | -0.231 | -0.96061
-10 | -0.0883 | 0.03364 | -0.2351 | -2.6249
-9.5 | -0.1191 | 0.02857 | -0.2302 | -4.1687
-9 | -0.174 | 0.02341 | -0.2184 | -7.4327
-8.5 | -0.2252 | 0.01642 | -0.2065 | -13.715
-8 | -0.2267 | 0.0114 | -0.1977 | -19.886
-7.5 | -0.1743 | 0.00968 | -0.1937 | -18.0062
-7 | -0.1174 | 0.00839 | -0.1903 | -13.9928
-6.5 | -0.0562 | 0.00756 | -0.1877 | -7.4339
-6 | 0.0082 | 0.00705 | -0.1859 | 1.1631
-5.5 | 0.073 | 0.00661 | -0.1845 | 11.0439
-5 | 0.1392 | 0.00627 | -0.1838 | 22.201
-4.5 | 0.2047 | 0.00595 | -0.1832 | 34.4034
-4 | 0.2708 | 0.0057 | -0.183 | 47.5088
-3.5 | 0.3372 | 0.00552 | -0.1831 | 61.087
-3 | 0.403 | 0.00535 | -0.1833 | 75.3271
-2.5 | 0.4686 | 0.0052 | -0.1836 | 90.1154
-2 | 0.5337 | 0.00508 | -0.1838 | 105.0591
-1.5 | 0.5971 | 0.00499 | -0.1838 | 119.6593
-1 | 0.6611 | 0.0049 | -0.1841 | 134.9184
-0.5 | 0.7211 | 0.00462 | -0.1836 | 156.0823
0 | 0.7767 | 0.00425 | -0.1821 | 182.7529
0.5 | 0.8141 | 0.00395 | -0.1766 | 206.1013
1 | 0.8552 | 0.00347 | -0.1722 | 246.4553
1.5 | 0.8999 | 0.00361 | -0.168 | 249.2798
2 | 0.948 | 0.00388 | -0.1645 | 244.3299
2.5 | 0.9598 | 0.0047 | -0.1535 | 204.2128
3 | 0.9179 | 0.00674 | -0.1321 | 136.1869
3.5 | 0.9003 | 0.00871 | -0.1164 | 103.3639
4 | 0.8997 | 0.01055 | -0.1044 | 85.2796
4.5 | 0.8913 | 0.01278 | -0.0917 | 69.7418
5 | 0.9009 | 0.01466 | -0.0825 | 61.4529
5.5 | 0.9268 | 0.01619 | -0.0763 | 57.2452
6 | 0.9571 | 0.01764 | -0.0708 | 54.2574
6.5 | 0.986 | 0.01926 | -0.0653 | 51.1942
7 | 1.0212 | 0.02074 | -0.0608 | 49.2382
7.5 | 1.0543 | 0.02242 | -0.056 | 47.025
8 | 1.097 | 0.02379 | -0.0525 | 46.1118
8.5 | 1.1422 | 0.02514 | -0.0493 | 45.4336
9 | 1.1888 | 0.0265 | -0.0461 | 44.8604
9.5 | 1.2349 | 0.02794 | -0.0428 | 44.1983
10 | 1.2787 | 0.02963 | -0.0391 | 43.1556
11 | 1.3626 | 0.03348 | -0.0312 | 40.6989
11.5 | 1.4007 | 0.03582 | -0.0267 | 39.1039
12 | 1.4393 | 0.03832 | -0.0222 | 37.56
13 | 1.4735 | 0.04674 | -0.0105 | 31.5255
13.5 | 1.4591 | 0.05425 | -0.0055 | 26.8959
14 | 1.429 | 0.06301 | -0.001 | 22.6789
14.5 | 1.3914 | 0.07357 | 0.0009 | 18.9126
15 | 1.3524 | 0.08547 | -0.0004 | 15.8231
15.5 | 1.3138 | 0.09857 | -0.0045 | 13.3286
16 | 1.2785 | 0.11238 | -0.011 | 11.3766
16.5 | 1.2475 | 0.12647 | -0.0191 | 9.864
17 | 1.2214 | 0.14057 | -0.028 | 8.6889
17.5 | 1.1998 | 0.15443 | -0.0371 | 7.7692
18 | 1.1815 | 0.1678 | -0.0458 | 7.0411

## 97. Re 8M Mach 0.00 (1)
BIGFOIL.COM POLAR EXPORT
NACA67-715 a=0.8
NACA67-715 a=0.8 |  |  |  | Cl Max: | 1.682 | at alpha= | 11.5 | deg
JavaFoil+Calcfoil stall+Eppler ext transition |  |  |  | L/D Max: | 176.592 | at alpha= | 0.5 | deg
Re: | 8000000 |  |  | Cd Min: | 0.00371 | at alpha= | -0.5 | deg
Mach: | 0 |  |  | Cl=0 at alpha= | -5.6833 | deg
|  |  |  | @ Cl=0.1, Cd= | 0.0054152
|  |  |  | @ Cl=0.4, Cd= | 0.0050873
|  |  |  | @ Cl=0.6, Cd= | 0.0040068
alpha (deg) | Cl | Cd | Cm | Cl/Cd
-20 | -0.472 | 0.16863 | -0.049 | -2.801
-19.5 | -0.485 | 0.16162 | -0.05 | -3.002
-19 | -0.498 | 0.15247 | -0.051 | -3.263
-18.5 | -0.509 | 0.14548 | -0.052 | -3.5
-18 | -0.52 | 0.1367 | -0.052 | -3.804
-17.5 | -0.53 | 0.13041 | -0.053 | -4.062
-17 | -0.538 | 0.12466 | -0.054 | -4.316
-16.5 | -0.545 | 0.11799 | -0.056 | -4.618
-16 | -0.55 | 0.11179 | -0.057 | -4.919
-15.5 | -0.553 | 0.10553 | -0.058 | -5.236
-15 | -0.553 | 0.09979 | -0.059 | -5.541
-14.5 | -0.551 | 0.09394 | -0.06 | -5.86
-14 | -0.545 | 0.08869 | -0.062 | -6.146
-13.5 | -0.536 | 0.08417 | -0.062 | -6.371
-13 | -0.525 | 0.0787 | -0.065 | -6.671
-12.5 | -0.511 | 0.07178 | -0.069 | -7.125
-12 | -0.494 | 0.06571 | -0.073 | -7.519
-11.5 | -0.474 | 0.05904 | -0.077 | -8.032
-11 | -0.537 | 0.00877 | -0.118 | -61.259
-10.5 | -0.502 | 0.00833 | -0.12 | -60.337
-10 | -0.463 | 0.00671 | -0.122 | -69.05
-9.5 | -0.421 | 0.00789 | -0.123 | -53.36
-9 | -0.373 | 0.00748 | -0.125 | -49.942
-8.5 | -0.323 | 0.00717 | -0.126 | -45.046
-8 | -0.269 | 0.00693 | -0.127 | -38.78
-7.5 | -0.213 | 0.00669 | -0.129 | -31.784
-7 | -0.155 | 0.00657 | -0.13 | -23.668
-6.5 | -0.097 | 0.00629 | -0.131 | -15.42
-6 | -0.038 | 0.0059 | -0.132 | -6.4
-5.5 | 0.022 | 0.00556 | -0.133 | 4.023
-5 | 0.083 | 0.00534 | -0.135 | 15.542
-4.5 | 0.144 | 0.00561 | -0.136 | 25.695
-4 | 0.206 | 0.00548 | -0.137 | 37.587
-3.5 | 0.268 | 0.00535 | -0.138 | 50
-3 | 0.33 | 0.00524 | -0.14 | 62.92
-2.5 | 0.392 | 0.0051 | -0.141 | 76.798
-2 | 0.455 | 0.005 | -0.142 | 91.084
-1.5 | 0.517 | 0.00503 | -0.143 | 102.663
-1 | 0.578 | 0.00417 | -0.144 | 138.716
-0.5 | 0.64 | 0.00371 | -0.145 | 172.61
0 | 0.695 | 0.004 | -0.146 | 173.513
0.5 | 0.755 | 0.00427 | -0.148 | 176.592
1 | 0.815 | 0.00468 | -0.149 | 174.097
1.5 | 0.874 | 0.00545 | -0.15 | 160.284
2 | 0.934 | 0.00595 | -0.151 | 157.085
2.5 | 0.994 | 0.00673 | -0.152 | 147.554
3 | 1.047 | 0.00716 | -0.153 | 146.252
3.5 | 1.104 | 0.00806 | -0.154 | 137.013
4 | 1.161 | 0.00873 | -0.155 | 133.038
4.5 | 1.217 | 0.00945 | -0.156 | 128.797
5 | 1.272 | 0.01047 | -0.157 | 121.551
5.5 | 1.325 | 0.01179 | -0.158 | 112.32
6 | 1.375 | 0.01239 | -0.16 | 111.041
6.5 | 1.424 | 0.01286 | -0.161 | 110.738
7 | 1.47 | 0.01333 | -0.162 | 110.277
7.5 | 1.513 | 0.01385 | -0.163 | 109.213
8 | 1.55 | 0.01445 | -0.164 | 107.314
8.5 | 1.584 | 0.01506 | -0.165 | 105.153
9 | 1.613 | 0.01579 | -0.166 | 102.143
9.5 | 1.637 | 0.01648 | -0.167 | 99.318
10 | 1.656 | 0.01721 | -0.168 | 96.223
10.5 | 1.67 | 0.01789 | -0.169 | 93.326
11 | 1.679 | 0.01877 | -0.17 | 89.42
11.5 | 1.682 | 0.01943 | -0.17 | 86.565
12 | 1.68 | 0.02034 | -0.171 | 82.565
12.5 | 1.672 | 0.02142 | -0.172 | 78.047
13 | 1.66 | 0.02224 | -0.173 | 74.617
13.5 | 1.637 | 0.02324 | -0.174 | 70.424
14 | 1.607 | 0.0243 | -0.175 | 66.152
14.5 | 1.573 | 0.02551 | -0.175 | 61.672
15 | 1.535 | 0.02689 | -0.176 | 57.104
15.5 | 1.494 | 0.0283 | -0.177 | 52.781
16 | 1.449 | 0.02977 | -0.177 | 48.676
16.5 | 1.402 | 0.03145 | -0.178 | 44.576

## 98. Re 8M Mach 0.00 (2)
BIGFOIL.COM POLAR EXPORT
NACA67-715 a=0.8
NACA67-715 a=0.8 |  |  |  | Cl Max: | 1.7752 | at alpha= | 20 | deg
XFOIL ncrit=9 |  |  |  | L/D Max: | 273.477 | at alpha= | 1.5 | deg
Re: | 8000000 |  |  | Cd Min: | 0.05447 | at alpha= | 20 | deg
Mach: | 0 |  |  | Cl=0 at alpha= | -5.9991 | deg
|  |  |  | @ Cl=0.1, Cd= | 0.0054634
|  |  |  | @ Cl=0.4, Cd= | 0.0047046
|  |  |  | @ Cl=0.6, Cd= | 0.0041167
alpha (deg) | Cl | Cd | Cm | Cl/Cd
-20 | -1.0486 | 0.03108 | -0.184 | -33.7387
-19.5 | -1.0533 | 0.02745 | -0.1828 | -38.3716
-19 | -1.0577 | 0.02431 | -0.1802 | -43.5088
-18.5 | -1.0521 | 0.02202 | -0.1772 | -47.7793
-18 | -1.0414 | 0.02017 | -0.1739 | -51.6311
-17.5 | -1.0265 | 0.01866 | -0.1704 | -55.0107
-17 | -1.0065 | 0.01746 | -0.167 | -57.646
-16.5 | -0.9846 | 0.01634 | -0.1634 | -60.257
-16 | -0.9606 | 0.01535 | -0.1597 | -62.5798
-15.5 | -0.9379 | 0.01438 | -0.1553 | -65.2225
-15 | -0.91 | 0.01354 | -0.1515 | -67.2083
-14.5 | -0.8714 | 0.01279 | -0.1497 | -68.1314
-14 | -0.8323 | 0.01192 | -0.1479 | -69.8238
-13.5 | -0.7883 | 0.01128 | -0.1468 | -69.8848
-13 | -0.7443 | 0.01049 | -0.1457 | -70.9533
-12.5 | -0.7022 | 0.00949 | -0.1443 | -73.9937
-12 | -0.6518 | 0.00906 | -0.1442 | -71.9426
-11.5 | -0.601 | 0.00864 | -0.1441 | -69.5602
-11 | -0.5487 | 0.0083 | -0.1443 | -66.1084
-10.5 | -0.4956 | 0.00801 | -0.1445 | -61.8727
-10 | -0.4418 | 0.00775 | -0.1448 | -57.0065
-9.5 | -0.3876 | 0.00752 | -0.1453 | -51.5426
-9 | -0.3326 | 0.00727 | -0.1458 | -45.7497
-8.5 | -0.2788 | 0.00692 | -0.1461 | -40.289
-8 | -0.2239 | 0.00663 | -0.1467 | -33.7707
-7.5 | -0.1684 | 0.00638 | -0.1473 | -26.395
-7 | -0.1126 | 0.00615 | -0.1479 | -18.3089
-6.5 | -0.0565 | 0.00596 | -0.1486 | -9.4799
-6 | -0.0001 | 0.00578 | -0.1494 | -0.017301
-5.5 | 0.0563 | 0.00562 | -0.1502 | 10.0178
-5 | 0.1121 | 0.00542 | -0.1508 | 20.6827
-4.5 | 0.1686 | 0.00528 | -0.1515 | 31.9318
-4 | 0.2254 | 0.00514 | -0.1524 | 43.8521
-3.5 | 0.2824 | 0.00497 | -0.1533 | 56.8209
-3 | 0.3398 | 0.00482 | -0.1542 | 70.4979
-2.5 | 0.3974 | 0.00471 | -0.1552 | 84.3737
-2 | 0.4549 | 0.00459 | -0.1562 | 99.1068
-1.5 | 0.5113 | 0.00448 | -0.1569 | 114.1295
-1 | 0.566 | 0.00432 | -0.1574 | 131.0185
-0.5 | 0.6212 | 0.00399 | -0.158 | 155.6892
0 | 0.6754 | 0.00372 | -0.1584 | 181.5591
0.5 | 0.728 | 0.00345 | -0.1585 | 211.0145
1 | 0.778 | 0.00289 | -0.1582 | 269.2042
1.5 | 0.8259 | 0.00302 | -0.1571 | 273.4768
2 | 0.8306 | 0.00357 | -0.1462 | 232.6611
3 | 0.8145 | 0.00567 | -0.1202 | 143.6508
3.5 | 0.8048 | 0.00717 | -0.1077 | 112.2455
4 | 0.8034 | 0.00869 | -0.0973 | 92.4511
4.5 | 0.8273 | 0.00966 | -0.092 | 85.6418
5 | 0.8559 | 0.01056 | -0.0877 | 81.0511
5.5 | 0.8879 | 0.0114 | -0.0842 | 77.886
6 | 0.9195 | 0.01227 | -0.0806 | 74.9389
6.5 | 0.952 | 0.01316 | -0.0774 | 72.3404
7 | 0.9842 | 0.01411 | -0.0741 | 69.7519
7.5 | 1.02 | 0.01495 | -0.0715 | 68.2274
8 | 1.058 | 0.01573 | -0.0695 | 67.26
8.5 | 1.0985 | 0.01642 | -0.0678 | 66.9001
9 | 1.1386 | 0.01713 | -0.0662 | 66.4682
9.5 | 1.1769 | 0.01794 | -0.0644 | 65.602
10.5 | 1.2549 | 0.01954 | -0.0611 | 64.2221
11 | 1.292 | 0.02042 | -0.0593 | 63.2713
11.5 | 1.3266 | 0.02146 | -0.0572 | 61.8173
12 | 1.3618 | 0.02246 | -0.0552 | 60.6322
12.5 | 1.413 | 0.02356 | -0.0571 | 59.9745
14.5 | 1.5434 | 0.02886 | -0.0495 | 53.4789
15 | 1.5694 | 0.03043 | -0.0467 | 51.5741
15.5 | 1.5946 | 0.03216 | -0.044 | 49.5833
16 | 1.6222 | 0.03378 | -0.0419 | 48.0225
16.5 | 1.6464 | 0.03569 | -0.0395 | 46.1306
17 | 1.6697 | 0.03772 | -0.0372 | 44.2656
17.5 | 1.6904 | 0.04001 | -0.0348 | 42.2494
18 | 1.7082 | 0.04265 | -0.0324 | 40.0516
18.5 | 1.7269 | 0.04531 | -0.0304 | 38.113
19 | 1.7453 | 0.04805 | -0.0285 | 36.3226
19.5 | 1.7616 | 0.05108 | -0.0268 | 34.4871
20 | 1.7752 | 0.05447 | -0.0252 | 32.5904

## 99. Re 8M Mach 0.10 (1)
BIGFOIL.COM POLAR EXPORT
NACA67-715 a=0.8
NACA67-715 a=0.8 |  |  |  | Cl Max: | 1.674 | at alpha= | 11.5 | deg
JavaFoil+Calcfoil stall+Eppler ext transition |  |  |  | L/D Max: | 176.936 | at alpha= | 0.5 | deg
Re: | 8000000 |  |  | Cd Min: | 0.00371 | at alpha= | -0.5 | deg
Mach: | 0.1 |  |  | Cl=0 at alpha= | -5.6833 | deg
|  |  |  | @ Cl=0.1, Cd= | 0.0054613
|  |  |  | @ Cl=0.4, Cd= | 0.0050871
|  |  |  | @ Cl=0.6, Cd= | 0.004029
alpha (deg) | Cl | Cd | Cm | Cl/Cd
-20 | -0.425 | 0.17376 | -0.049 | -2.447
-19.5 | -0.441 | 0.16314 | -0.05 | -2.701
-19 | -0.456 | 0.15653 | -0.05 | -2.91
-18.5 | -0.47 | 0.1497 | -0.051 | -3.139
-18 | -0.484 | 0.14103 | -0.052 | -3.429
-17.5 | -0.496 | 0.1343 | -0.053 | -3.695
-17 | -0.508 | 0.12771 | -0.054 | -3.974
-16.5 | -0.517 | 0.12057 | -0.055 | -4.29
-16 | -0.525 | 0.1132 | -0.056 | -4.64
-15.5 | -0.531 | 0.10779 | -0.057 | -4.926
-15 | -0.534 | 0.10104 | -0.058 | -5.286
-14.5 | -0.534 | 0.09587 | -0.06 | -5.575
-14 | -0.532 | 0.08964 | -0.061 | -5.933
-13.5 | -0.525 | 0.08595 | -0.062 | -6.112
-13 | -0.516 | 0.08012 | -0.063 | -6.439
-12.5 | -0.504 | 0.07313 | -0.068 | -6.895
-12 | -0.488 | 0.06753 | -0.071 | -7.227
-11.5 | -0.469 | 0.06145 | -0.075 | -7.63
-11 | -0.534 | 0.00892 | -0.119 | -59.88
-10.5 | -0.501 | 0.00844 | -0.12 | -59.349
-10 | -0.463 | 0.00801 | -0.122 | -57.801
-9.5 | -0.42 | 0.00692 | -0.124 | -60.714
-9 | -0.374 | 0.0075 | -0.125 | -49.892
-8.5 | -0.324 | 0.00725 | -0.127 | -44.629
-8 | -0.269 | 0.00701 | -0.128 | -38.461
-7.5 | -0.213 | 0.00677 | -0.129 | -31.534
-7 | -0.156 | 0.00657 | -0.131 | -23.759
-6.5 | -0.097 | 0.00636 | -0.132 | -15.31
-6 | -0.038 | 0.00587 | -0.133 | -6.459
-5.5 | 0.022 | 0.00551 | -0.134 | 4.072
-5 | 0.083 | 0.00539 | -0.135 | 15.471
-4.5 | 0.145 | 0.00565 | -0.137 | 25.633
-4 | 0.207 | 0.00543 | -0.138 | 38.071
-3.5 | 0.269 | 0.00532 | -0.139 | 50.563
-3 | 0.331 | 0.00521 | -0.14 | 63.632
-2.5 | 0.394 | 0.00509 | -0.141 | 77.329
-2 | 0.457 | 0.00506 | -0.143 | 90.376
-1.5 | 0.519 | 0.00502 | -0.144 | 103.477
-1 | 0.581 | 0.00417 | -0.145 | 139.521
-0.5 | 0.643 | 0.00371 | -0.146 | 173.342
0 | 0.698 | 0.00401 | -0.147 | 173.949
0.5 | 0.759 | 0.00429 | -0.148 | 176.936
1 | 0.819 | 0.00469 | -0.149 | 174.602
1.5 | 0.879 | 0.00548 | -0.15 | 160.391
2 | 0.939 | 0.00597 | -0.152 | 157.131
2.5 | 0.999 | 0.00679 | -0.153 | 147.038
3 | 1.052 | 0.00721 | -0.154 | 145.867
3.5 | 1.11 | 0.00812 | -0.155 | 136.637
4 | 1.167 | 0.00881 | -0.156 | 132.475
4.5 | 1.223 | 0.00953 | -0.157 | 128.348
5 | 1.278 | 0.01055 | -0.158 | 121.098
5.5 | 1.331 | 0.01189 | -0.159 | 111.879
6 | 1.381 | 0.01248 | -0.16 | 110.671
6.5 | 1.43 | 0.01298 | -0.161 | 110.195
7 | 1.476 | 0.01346 | -0.162 | 109.684
7.5 | 1.518 | 0.01396 | -0.163 | 108.74
8 | 1.555 | 0.01459 | -0.165 | 106.622
8.5 | 1.588 | 0.01535 | -0.166 | 103.437
9 | 1.616 | 0.01596 | -0.167 | 101.249
9.5 | 1.639 | 0.01667 | -0.168 | 98.296
10 | 1.656 | 0.01743 | -0.169 | 94.984
10.5 | 1.668 | 0.01822 | -0.169 | 91.515
11 | 1.673 | 0.01899 | -0.17 | 88.136
11.5 | 1.674 | 0.01972 | -0.171 | 84.894
12 | 1.668 | 0.02073 | -0.172 | 80.48
12.5 | 1.657 | 0.02164 | -0.173 | 76.545
13 | 1.64 | 0.02273 | -0.174 | 72.166
13.5 | 1.612 | 0.02385 | -0.175 | 67.59
14 | 1.578 | 0.02489 | -0.175 | 63.382
14.5 | 1.538 | 0.02619 | -0.176 | 58.718
15 | 1.494 | 0.02742 | -0.177 | 54.47
15.5 | 1.446 | 0.02918 | -0.177 | 49.553
16 | 1.395 | 0.03069 | -0.178 | 45.455
16.5 | 1.342 | 0.03245 | -0.179 | 41.356

## 100. Re 8M Mach 0.10 (2)
BIGFOIL.COM POLAR EXPORT
NACA67-715 a=0.8
NACA67-715 a=0.8 |  |  |  | Cl Max: | 1.7722 | at alpha= | 20 | deg
XFOIL ncrit=9 |  |  |  | L/D Max: | 275 | at alpha= | 1.5 | deg
Re: | 8000000 |  |  | Cd Min: | 0.05689 | at alpha= | 20 | deg
Mach: | 0.1 |  |  | Cl=0 at alpha= | -6 | deg
|  |  |  | @ Cl=0.1, Cd= | 0.0054859
|  |  |  | @ Cl=0.4, Cd= | 0.0047198
|  |  |  | @ Cl=0.6, Cd= | 0.0041477
alpha (deg) | Cl | Cd | Cm | Cl/Cd
-20 | -0.9597 | 0.04073 | -0.1854 | -23.5625
-19.5 | -0.99 | 0.03318 | -0.1881 | -29.8373
-19 | -1.0131 | 0.02797 | -0.1872 | -36.221
-18.5 | -1.0194 | 0.02465 | -0.1845 | -41.355
-18 | -1.0173 | 0.02213 | -0.1811 | -45.9693
-17.5 | -1.0097 | 0.02012 | -0.1772 | -50.1839
-17 | -0.9948 | 0.01859 | -0.1734 | -53.5126
-16.5 | -0.9769 | 0.01723 | -0.1694 | -56.6976
-16 | -0.9528 | 0.01618 | -0.1657 | -58.8875
-15.5 | -0.93 | 0.01512 | -0.1613 | -61.5079
-15 | -0.9082 | 0.01416 | -0.1563 | -64.1384
-14.5 | -0.8721 | 0.01337 | -0.1537 | -65.2281
-14 | -0.8347 | 0.0124 | -0.1514 | -67.3145
-13.5 | -0.7922 | 0.01162 | -0.1499 | -68.1756
-13 | -0.7469 | 0.0109 | -0.1487 | -68.5229
-12.5 | -0.7019 | 0.01008 | -0.1476 | -69.6329
-12 | -0.6571 | 0.00919 | -0.1464 | -71.5016
-11.5 | -0.6053 | 0.00877 | -0.1462 | -69.0194
-11 | -0.553 | 0.00839 | -0.1461 | -65.9118
-10.5 | -0.4995 | 0.00808 | -0.1462 | -61.8193
-10 | -0.4452 | 0.00782 | -0.1464 | -56.9309
-9.5 | -0.3905 | 0.00758 | -0.1468 | -51.5172
-9 | -0.3349 | 0.00733 | -0.1473 | -45.6889
-8.5 | -0.2805 | 0.00697 | -0.1475 | -40.2439
-8 | -0.2253 | 0.00667 | -0.1479 | -33.7781
-7.5 | -0.1695 | 0.00641 | -0.1485 | -26.4431
-7 | -0.1133 | 0.00618 | -0.1491 | -18.3333
-6.5 | -0.0567 | 0.00598 | -0.1498 | -9.4816
-6 | 0 | 0.0058 | -0.1505 | 0
-5.5 | 0.0567 | 0.00564 | -0.1512 | 10.0532
-5 | 0.1129 | 0.00544 | -0.1518 | 20.7537
-4.5 | 0.1697 | 0.00529 | -0.1525 | 32.0794
-4 | 0.227 | 0.00516 | -0.1534 | 43.9922
-3.5 | 0.2843 | 0.00498 | -0.1542 | 57.0884
-3 | 0.342 | 0.00483 | -0.1552 | 70.8075
-2.5 | 0.3999 | 0.00472 | -0.1562 | 84.7246
-2 | 0.4577 | 0.00459 | -0.1571 | 99.7168
-1.5 | 0.5145 | 0.00449 | -0.1579 | 114.588
-1 | 0.5694 | 0.00433 | -0.1583 | 131.5012
-0.5 | 0.6248 | 0.004 | -0.1589 | 156.2
0 | 0.6794 | 0.00373 | -0.1593 | 182.1448
1 | 0.7824 | 0.0029 | -0.1591 | 269.7931
1.5 | 0.8305 | 0.00302 | -0.1579 | 275
2 | 0.834 | 0.00357 | -0.1467 | 233.6134
2.5 | 0.8303 | 0.00443 | -0.1343 | 187.4266
3 | 0.8174 | 0.0057 | -0.1205 | 143.4035
3.5 | 0.8082 | 0.00719 | -0.1081 | 112.4061
4 | 0.8061 | 0.00874 | -0.0975 | 92.2311
4.5 | 0.8268 | 0.00982 | -0.0915 | 84.1955
5 | 0.8571 | 0.01068 | -0.0875 | 80.2528
6 | 0.9201 | 0.01244 | -0.0802 | 73.963
6.5 | 0.9534 | 0.01333 | -0.077 | 71.5229
7 | 0.985 | 0.01431 | -0.0735 | 68.833
7.5 | 1.0206 | 0.01518 | -0.0709 | 67.2332
8 | 1.0597 | 0.01594 | -0.0689 | 66.4806
8.5 | 1.1006 | 0.01664 | -0.0673 | 66.1418
9 | 1.1391 | 0.01744 | -0.0653 | 65.3154
9.5 | 1.1788 | 0.01822 | -0.0636 | 64.6981
10.5 | 1.2577 | 0.01984 | -0.0603 | 63.3921
11 | 1.2937 | 0.02081 | -0.0582 | 62.1672
11.5 | 1.3298 | 0.02182 | -0.0562 | 60.9441
12 | 1.3654 | 0.02285 | -0.0542 | 59.7549
12.5 | 1.4127 | 0.02409 | -0.0552 | 58.6426
13 | 1.4589 | 0.02545 | -0.056 | 57.3242
13.5 | 1.489 | 0.02665 | -0.0532 | 55.8724
14 | 1.5173 | 0.02812 | -0.0504 | 53.958
14.5 | 1.547 | 0.02949 | -0.0478 | 52.4585
15 | 1.5704 | 0.03129 | -0.0447 | 50.1886
15.5 | 1.5988 | 0.03287 | -0.0423 | 48.6401
16 | 1.6242 | 0.03475 | -0.0398 | 46.7396
16.5 | 1.6493 | 0.03665 | -0.0374 | 45.0014
17 | 1.6709 | 0.03891 | -0.0348 | 42.9427
17.5 | 1.6893 | 0.04151 | -0.0322 | 40.6962
18 | 1.7087 | 0.04413 | -0.0299 | 38.7197
18.5 | 1.7291 | 0.04676 | -0.0281 | 36.9782
19 | 1.7454 | 0.04983 | -0.0261 | 35.0271
19.5 | 1.7594 | 0.05323 | -0.0243 | 33.0528
20 | 1.7722 | 0.05689 | -0.0227 | 31.1513

## 101. Re 8M Mach 0.25 (1)
BIGFOIL.COM POLAR EXPORT
NACA67-715 a=0.8
NACA67-715 a=0.8 |  |  |  | Cl Max: | 1.642 | at alpha= | 10 | deg
JavaFoil+Calcfoil stall+Eppler ext transition |  |  |  | L/D Max: | 177.733 | at alpha= | 0.5 | deg
Re: | 8000000 |  |  | Cd Min: | 0.00375 | at alpha= | -0.5 | deg
Mach: | 0.25 |  |  | Cl=0 at alpha= | -5.6855 | deg
|  |  |  | @ Cl=0.1, Cd= | 0.0058356
|  |  |  | @ Cl=0.4, Cd= | 0.0051956
|  |  |  | @ Cl=0.6, Cd= | 0.0041884
alpha (deg) | Cl | Cd | Cm | Cl/Cd
-15 | -0.369 | 0.11278 | -0.056 | -3.267
-14.5 | -0.395 | 0.10492 | -0.057 | -3.766
-14 | -0.417 | 0.09966 | -0.058 | -4.181
-13.5 | -0.432 | 0.09247 | -0.059 | -4.676
-13 | -0.442 | 0.08573 | -0.061 | -5.16
-12.5 | -0.446 | 0.08069 | -0.062 | -5.526
-12 | -0.443 | 0.07518 | -0.064 | -5.898
-11.5 | -0.435 | 0.06916 | -0.067 | -6.29
-11 | -0.421 | 0.06352 | -0.071 | -6.624
-10.5 | -0.401 | 0.05885 | -0.074 | -6.807
-10 | -0.454 | 0.00855 | -0.125 | -53.128
-9.5 | -0.417 | 0.00804 | -0.127 | -51.881
-9 | -0.375 | 0.00691 | -0.128 | -54.207
-8.5 | -0.327 | 0.00753 | -0.13 | -43.449
-8 | -0.273 | 0.00728 | -0.132 | -37.538
-7.5 | -0.217 | 0.00705 | -0.133 | -30.822
-7 | -0.159 | 0.00653 | -0.134 | -24.377
-6.5 | -0.1 | 0.00603 | -0.135 | -16.502
-6 | -0.039 | 0.00577 | -0.136 | -6.721
-5.5 | 0.023 | 0.00599 | -0.138 | 3.838
-5 | 0.086 | 0.00588 | -0.139 | 14.543
-4.5 | 0.149 | 0.00568 | -0.14 | 26.184
-4 | 0.212 | 0.00553 | -0.141 | 38.361
-3.5 | 0.276 | 0.00541 | -0.143 | 51.036
-3 | 0.34 | 0.00528 | -0.144 | 64.429
-2.5 | 0.404 | 0.00519 | -0.145 | 77.918
-2 | 0.47 | 0.00508 | -0.146 | 92.429
-1.5 | 0.534 | 0.00503 | -0.148 | 106.111
-1 | 0.597 | 0.00421 | -0.149 | 141.736
-0.5 | 0.661 | 0.00375 | -0.15 | 176.11
0 | 0.717 | 0.00407 | -0.151 | 175.886
0.5 | 0.779 | 0.00438 | -0.152 | 177.733
1 | 0.841 | 0.0048 | -0.153 | 175.225
1.5 | 0.902 | 0.00564 | -0.154 | 160.017
2 | 0.964 | 0.00618 | -0.156 | 156.015
2.5 | 1.025 | 0.00702 | -0.157 | 146.142
3 | 1.08 | 0.0075 | -0.158 | 143.919
3.5 | 1.139 | 0.00846 | -0.159 | 134.666
4 | 1.197 | 0.00919 | -0.16 | 130.255
4.5 | 1.254 | 0.01 | -0.161 | 125.39
5 | 1.31 | 0.01113 | -0.162 | 117.731
5.5 | 1.363 | 0.01246 | -0.163 | 109.452
6 | 1.414 | 0.0131 | -0.165 | 107.984
6.5 | 1.462 | 0.0136 | -0.166 | 107.518
7 | 1.507 | 0.01415 | -0.167 | 106.491
7.5 | 1.547 | 0.01473 | -0.168 | 104.987
8 | 1.579 | 0.0155 | -0.169 | 101.919
8.5 | 1.606 | 0.01634 | -0.17 | 98.274
9 | 1.626 | 0.01703 | -0.171 | 95.467
9.5 | 1.638 | 0.01784 | -0.172 | 91.834
10 | 1.642 | 0.01867 | -0.173 | 87.959
10.5 | 1.638 | 0.01966 | -0.174 | 83.302
11 | 1.624 | 0.02073 | -0.175 | 78.325
11.5 | 1.6 | 0.02189 | -0.176 | 73.101
12 | 1.567 | 0.02286 | -0.177 | 68.547
12.5 | 1.524 | 0.02399 | -0.178 | 63.519
13 | 1.471 | 0.02552 | -0.178 | 57.645
13.5 | 1.4 | 0.02685 | -0.179 | 52.16
14 | 1.317 | 0.02893 | -0.18 | 45.536
14.5 | 1.224 | 0.03133 | -0.18 | 39.087
15 | 1.125 | 0.03363 | -0.18 | 33.446

## 102. Re 8M Mach 0.25 (2)
BIGFOIL.COM POLAR EXPORT
NACA67-715 a=0.8
NACA67-715 a=0.8 |  |  |  | Cl Max: | 1.7355 | at alpha= | 20 | deg
XFOIL ncrit=9 |  |  |  | L/D Max: | 284.551 | at alpha= | 1.5 | deg
Re: | 8000000 |  |  | Cd Min: | 0.16321 | at alpha= | -20 | deg
Mach: | 0.25 |  |  | Cl=0 at alpha= | -6.0043 | deg
|  |  |  | @ Cl=0.1, Cd= | 0.0056136
|  |  |  | @ Cl=0.4, Cd= | 0.0047899
|  |  |  | @ Cl=0.6, Cd= | 0.0043316
alpha (deg) | Cl | Cd | Cm | Cl/Cd
-20 | -0.2325 | 0.16321 | -0.1305 | -1.4245
-19.5 | -0.2192 | 0.15648 | -0.1348 | -1.4008
-19 | -0.206 | 0.14979 | -0.1391 | -1.3753
-18.5 | -0.2029 | 0.14099 | -0.1439 | -1.4391
-18 | -0.1966 | 0.133 | -0.1485 | -1.4782
-17.5 | -0.195 | 0.12442 | -0.1533 | -1.5673
-17 | -0.6839 | 0.04509 | -0.198 | -15.1674
-16.5 | -0.7684 | 0.03168 | -0.205 | -24.2551
-16 | -0.8053 | 0.02624 | -0.2019 | -30.6898
-15.5 | -0.8293 | 0.02225 | -0.1963 | -37.2719
-15 | -0.8356 | 0.0195 | -0.1899 | -42.8513
-14.5 | -0.8296 | 0.01747 | -0.1833 | -47.4871
-14 | -0.8185 | 0.01583 | -0.1762 | -51.7056
-13.5 | -0.7948 | 0.01458 | -0.1704 | -54.513
-13 | -0.7621 | 0.01301 | -0.1663 | -58.578
-12.5 | -0.7194 | 0.01188 | -0.1634 | -60.5556
-12 | -0.6724 | 0.01092 | -0.1611 | -61.5751
-11.5 | -0.6231 | 0.01007 | -0.1592 | -61.8769
-11 | -0.5765 | 0.00902 | -0.1571 | -63.9135
-10.5 | -0.5209 | 0.00858 | -0.1563 | -60.711
-10 | -0.4643 | 0.00822 | -0.1557 | -56.4842
-9.5 | -0.4063 | 0.00791 | -0.1555 | -51.3654
-9 | -0.348 | 0.00761 | -0.1554 | -45.7293
-8.5 | -0.2893 | 0.00735 | -0.1555 | -39.3605
-8 | -0.2328 | 0.00692 | -0.1553 | -33.6416
-7.5 | -0.175 | 0.0066 | -0.1554 | -26.5152
-7 | -0.1167 | 0.00634 | -0.1556 | -18.4069
-6.5 | -0.0582 | 0.00612 | -0.156 | -9.5098
-6 | 0.0005 | 0.00592 | -0.1564 | 0.084459
-5.5 | 0.059 | 0.00574 | -0.1569 | 10.2787
-5 | 0.1174 | 0.00556 | -0.1574 | 21.1151
-4.5 | 0.1761 | 0.00537 | -0.158 | 32.7933
-4 | 0.2356 | 0.00521 | -0.1588 | 45.2207
-3.5 | 0.2948 | 0.00504 | -0.1596 | 58.4921
-3 | 0.3542 | 0.00489 | -0.1605 | 72.4335
-2.5 | 0.4137 | 0.00476 | -0.1614 | 86.9118
-2 | 0.4731 | 0.00464 | -0.1623 | 101.9612
-1.5 | 0.5317 | 0.00454 | -0.1631 | 117.1145
-1 | 0.5882 | 0.0044 | -0.1634 | 133.6818
-0.5 | 0.6451 | 0.00407 | -0.164 | 158.5012
0 | 0.7011 | 0.00378 | -0.1643 | 185.4762
0.5 | 0.7543 | 0.00352 | -0.1641 | 214.2898
1 | 0.8057 | 0.00293 | -0.1637 | 274.9829
1.5 | 0.8565 | 0.00301 | -0.1627 | 284.5515
2 | 0.8595 | 0.0035 | -0.1509 | 245.5714
2.5 | 0.8407 | 0.00464 | -0.135 | 181.1853
3 | 0.8349 | 0.00586 | -0.1224 | 142.4744
3.5 | 0.8224 | 0.00746 | -0.109 | 110.2413
4 | 0.8171 | 0.00916 | -0.0976 | 89.2031
4.5 | 0.8334 | 0.01043 | -0.0905 | 79.9041
5 | 0.8619 | 0.01144 | -0.0859 | 75.3409
5.5 | 0.8922 | 0.01243 | -0.0816 | 71.778
6 | 0.9257 | 0.01336 | -0.078 | 69.2889
6.5 | 0.9577 | 0.01438 | -0.0743 | 66.5994
7 | 0.9909 | 0.01542 | -0.0708 | 64.2607
7.5 | 1.0273 | 0.01639 | -0.0679 | 62.6785
8 | 1.0664 | 0.01727 | -0.0655 | 61.7487
8.5 | 1.1083 | 0.01805 | -0.0636 | 61.4017
9 | 1.1504 | 0.01886 | -0.0617 | 60.9968
9.5 | 1.1896 | 0.01983 | -0.0594 | 59.9899
10 | 1.231 | 0.02072 | -0.0575 | 59.4112
11 | 1.3072 | 0.02288 | -0.0528 | 57.1329
11.5 | 1.3438 | 0.02408 | -0.0504 | 55.8056
13 | 1.4748 | 0.02841 | -0.0485 | 51.9113
13.5 | 1.5046 | 0.02998 | -0.0451 | 50.1868
14 | 1.5322 | 0.03168 | -0.0415 | 48.3649
14.5 | 1.5591 | 0.03359 | -0.0381 | 46.4156
15 | 1.5873 | 0.03549 | -0.035 | 44.7253
15.5 | 1.6118 | 0.03778 | -0.0318 | 42.6628
16 | 1.635 | 0.04025 | -0.0286 | 40.6211
16.5 | 1.6548 | 0.04311 | -0.0254 | 38.3855
17 | 1.676 | 0.04603 | -0.0227 | 36.411
17.5 | 1.6943 | 0.04929 | -0.02 | 34.3741
18 | 1.71 | 0.05295 | -0.0176 | 32.2946
18.5 | 1.7228 | 0.05706 | -0.0154 | 30.1928
19 | 1.7304 | 0.06184 | -0.0135 | 27.9819
19.5 | 1.7338 | 0.0673 | -0.0119 | 25.7623
20 | 1.7355 | 0.07322 | -0.0111 | 23.7025

## 103. Re 8M Mach 0.50 (1)
BIGFOIL.COM POLAR EXPORT
NACA67-715 a=0.8
NACA67-715 a=0.8 |  |  |  | Cl Max: | 1.6 | at alpha= | 7 | deg
JavaFoil+Calcfoil stall+Eppler ext transition |  |  |  | L/D Max: | 185.582 | at alpha= | -0.5 | deg
Re: | 8000000 |  |  | Cd Min: | 0.00398 | at alpha= | -0.5 | deg
Mach: | 0.5 |  |  | Cl=0 at alpha= | -5.6866 | deg
|  |  |  | @ Cl=0.1, Cd= | 0.0063751
|  |  |  | @ Cl=0.4, Cd= | 0.0055721
|  |  |  | @ Cl=0.6, Cd= | 0.0052075
alpha (deg) | Cl | Cd | Cm | Cl/Cd
-20 | -0.807 | 0.15449 | -0.066 | -5.222
-19.5 | -0.778 | 0.14907 | -0.066 | -5.22
-19 | -0.749 | 0.1446 | -0.065 | -5.18
-18.5 | -0.72 | 0.13857 | -0.064 | -5.197
-18 | -0.693 | 0.13343 | -0.065 | -5.19
-17.5 | -0.665 | 0.12731 | -0.066 | -5.222
-17 | -0.637 | 0.12578 | -0.067 | -5.064
-16.5 | -0.609 | 0.12284 | -0.067 | -4.959
-16 | -0.581 | 0.11436 | -0.068 | -5.081
-15.5 | -0.553 | 0.1084 | -0.068 | -5.1
-15 | -0.525 | 0.10161 | -0.069 | -5.167
-14.5 | -0.497 | 0.09405 | -0.07 | -5.287
-14 | -0.469 | 0.08841 | -0.071 | -5.309
-13.5 | -0.441 | 0.08291 | -0.072 | -5.324
-13 | -0.412 | 0.09344 | -0.068 | -4.407
-12.5 | -0.384 | 0.08622 | -0.068 | -4.449
-12 | -0.356 | 0.07748 | -0.07 | -4.592
-11.5 | -0.328 | 0.07199 | -0.072 | -4.556
-11 | -0.3 | 0.06623 | -0.075 | -4.534
-10.5 | -0.272 | 0.06155 | -0.076 | -4.424
-10 | -0.243 | 0.06956 | -0.068 | -3.487
-9.5 | -0.215 | 0.0602 | -0.072 | -3.57
-9 | -0.187 | 0.05543 | -0.075 | -3.373
-8.5 | -0.159 | 0.0542 | -0.074 | -2.928
-8 | -0.196 | 0.05184 | -0.072 | -3.789
-7.5 | -0.209 | 0.0085 | -0.144 | -24.642
-7 | -0.163 | 0.00739 | -0.148 | -22.119
-6.5 | -0.105 | 0.00628 | -0.15 | -16.784
-6 | -0.042 | 0.00691 | -0.152 | -6.057
-5.5 | 0.025 | 0.00658 | -0.153 | 3.818
-5 | 0.094 | 0.0064 | -0.155 | 14.712
-4.5 | 0.164 | 0.00611 | -0.156 | 26.915
-4 | 0.236 | 0.00591 | -0.157 | 39.872
-3.5 | 0.307 | 0.00576 | -0.159 | 53.402
-3 | 0.379 | 0.00561 | -0.16 | 67.62
-2.5 | 0.451 | 0.00548 | -0.162 | 82.358
-2 | 0.525 | 0.00531 | -0.163 | 98.888
-1.5 | 0.597 | 0.00524 | -0.164 | 113.95
-1 | 0.668 | 0.00447 | -0.166 | 149.372
-0.5 | 0.739 | 0.00398 | -0.167 | 185.582
0 | 0.799 | 0.00441 | -0.168 | 180.903
0.5 | 0.868 | 0.0048 | -0.17 | 180.796
1 | 0.937 | 0.00529 | -0.171 | 176.99
1.5 | 1.005 | 0.00638 | -0.172 | 157.519
2 | 1.074 | 0.00711 | -0.173 | 150.983
2.5 | 1.143 | 0.00817 | -0.175 | 139.908
3 | 1.201 | 0.00906 | -0.176 | 132.531
3.5 | 1.265 | 0.01018 | -0.177 | 124.273
4 | 1.328 | 0.01118 | -0.178 | 118.78
4.5 | 1.389 | 0.01266 | -0.18 | 109.72
5 | 1.447 | 0.01454 | -0.181 | 99.538
5.5 | 1.499 | 0.01543 | -0.182 | 97.182
6 | 1.544 | 0.01615 | -0.183 | 95.574
6.5 | 1.579 | 0.01701 | -0.185 | 92.845
7 | 1.6 | 0.01816 | -0.186 | 88.124
7.5 | 1.59 | 0.01961 | -0.187 | 81.077
8 | 1.517 | 0.021 | -0.188 | 72.245
8.5 | 0.951 | 0.02353 | -0.189 | 40.399
9 | 0.983 | 0.02482 | -0.19 | 39.588
9.5 | 0.839 | 0.06993 | -0.096 | 11.991
10 | 1.046 | 0.02693 | -0.192 | 38.827
10.5 | 0.892 | 0.07956 | -0.098 | 11.208
11 | 1.109 | 0.0284 | -0.195 | 39.052
11.5 | 1.138 | 0.03085 | -0.195 | 36.872
12 | 1.01 | 0.0744 | -0.145 | 13.573

## 104. Re 8M Mach 0.50 (2)
BIGFOIL.COM POLAR EXPORT
NACA67-715 a=0.8
NACA67-715 a=0.8 |  |  |  | Cl Max: | 1.4868 | at alpha= | 13 | deg
XFOIL ncrit=9 |  |  |  | L/D Max: | 259.14 | at alpha= | 1.5 | deg
Re: | 8000000 |  |  | Cd Min: | 0.16718 | at alpha= | 18 | deg
Mach: | 0.5 |  |  | Cl=0 at alpha= | -6.0453 | deg
|  |  |  | @ Cl=0.1, Cd= | 0.0062001
|  |  |  | @ Cl=0.4, Cd= | 0.0051816
|  |  |  | @ Cl=0.6, Cd= | 0.0048588
alpha (deg) | Cl | Cd | Cm | Cl/Cd
-10.5 | -0.113 | 0.03567 | -0.2372 | -3.1679
-10 | -0.1487 | 0.02973 | -0.2344 | -5.0017
-9.5 | -0.1661 | 0.02586 | -0.2279 | -6.423
-9 | -0.2091 | 0.02121 | -0.216 | -9.8586
-8.5 | -0.2453 | 0.01501 | -0.2049 | -16.3424
-8 | -0.2359 | 0.01067 | -0.1968 | -22.1087
-7.5 | -0.1838 | 0.00895 | -0.1925 | -20.5363
-7 | -0.1233 | 0.00795 | -0.1894 | -15.5094
-6.5 | -0.0602 | 0.00725 | -0.187 | -8.3034
-6 | 0.006 | 0.00676 | -0.1856 | 0.88757
-5.5 | 0.072 | 0.00633 | -0.1844 | 11.3744
-5 | 0.1388 | 0.00602 | -0.1837 | 23.0565
-4.5 | 0.2058 | 0.00577 | -0.1834 | 35.6672
-4 | 0.272 | 0.00551 | -0.1832 | 49.3648
-3.5 | 0.3386 | 0.00533 | -0.1834 | 63.5272
-3 | 0.4048 | 0.00517 | -0.1836 | 78.2979
-2.5 | 0.4701 | 0.00503 | -0.1839 | 93.4592
-2 | 0.5346 | 0.00493 | -0.184 | 108.4381
-1.5 | 0.5994 | 0.00486 | -0.1844 | 123.3333
-1 | 0.6644 | 0.00473 | -0.1848 | 140.4651
-0.5 | 0.7256 | 0.00447 | -0.1845 | 162.3266
0 | 0.782 | 0.00415 | -0.1832 | 188.4337
1 | 0.8667 | 0.00351 | -0.1745 | 246.9231
1.5 | 0.9044 | 0.00349 | -0.169 | 259.1404
2 | 0.9437 | 0.00384 | -0.1636 | 245.7552
2.5 | 0.9261 | 0.00521 | -0.1466 | 177.7543
3 | 0.8945 | 0.00716 | -0.1275 | 124.9302
3.5 | 0.8789 | 0.00918 | -0.1124 | 95.7407
4 | 0.8843 | 0.01088 | -0.1017 | 81.2776
4.5 | 0.8822 | 0.01295 | -0.0901 | 68.1236
5 | 0.8949 | 0.01474 | -0.0815 | 60.7123
5.5 | 0.9236 | 0.0162 | -0.0757 | 57.0123
6 | 0.9558 | 0.0176 | -0.0706 | 54.3068
6.5 | 0.9885 | 0.0191 | -0.0656 | 51.7539
7 | 1.0239 | 0.02057 | -0.0611 | 49.7764
7.5 | 1.0599 | 0.02211 | -0.0567 | 47.9376
8 | 1.1031 | 0.02344 | -0.0532 | 47.0606
8.5 | 1.1502 | 0.02468 | -0.0501 | 46.6045
9 | 1.1962 | 0.02606 | -0.0469 | 45.9018
9.5 | 1.2433 | 0.02744 | -0.0436 | 45.3098
10 | 1.2867 | 0.02912 | -0.0399 | 44.1861
10.5 | 1.3313 | 0.03084 | -0.0361 | 43.168
11 | 1.3715 | 0.03291 | -0.0319 | 41.6743
12 | 1.45 | 0.03763 | -0.0229 | 38.5331
12.5 | 1.4769 | 0.04103 | -0.0174 | 35.9956
13 | 1.4868 | 0.04589 | -0.0111 | 32.3992
14 | 1.4348 | 0.06179 | 0.0003 | 23.2206
14.5 | 1.3997 | 0.07266 | 0.0012 | 19.2637
15 | 1.3607 | 0.08447 | 0.0002 | 16.1087
15.5 | 1.3224 | 0.09747 | -0.0038 | 13.5673
16 | 1.2869 | 0.11122 | -0.0101 | 11.5708
16.5 | 1.2559 | 0.12524 | -0.0181 | 10.0279
17 | 1.2296 | 0.13932 | -0.0269 | 8.8257
17.5 | 1.2058 | 0.15347 | -0.0363 | 7.8569
18 | 1.1853 | 0.16718 | -0.0453 | 7.09

## 105. Re 10M Mach 0.00 (1)
BIGFOIL.COM POLAR EXPORT
NACA67-715 a=0.8
NACA67-715 a=0.8 |  |  |  | Cl Max: | 1.683 | at alpha= | 11.5 | deg
JavaFoil+Calcfoil stall+Eppler ext transition |  |  |  | L/D Max: | 147.63 | at alpha= | 1 | deg
Re: | 10000000 |  |  | Cd Min: | 0.00481 | at alpha= | -0.5 | deg
Mach: | 0 |  |  | Cl=0 at alpha= | -5.6833 | deg
|  |  |  | @ Cl=0.1, Cd= | 0.0051082
|  |  |  | @ Cl=0.4, Cd= | 0.0050175
|  |  |  | @ Cl=0.6, Cd= | 0.0048487
alpha (deg) | Cl | Cd | Cm | Cl/Cd
-20 | -0.472 | 0.16774 | -0.05 | -2.817
-19.5 | -0.485 | 0.15945 | -0.05 | -3.044
-19 | -0.498 | 0.1514 | -0.051 | -3.287
-18.5 | -0.509 | 0.1453 | -0.052 | -3.506
-18 | -0.52 | 0.13675 | -0.053 | -3.804
-17.5 | -0.53 | 0.13051 | -0.054 | -4.06
-17 | -0.538 | 0.12305 | -0.055 | -4.374
-16.5 | -0.545 | 0.11736 | -0.056 | -4.644
-16 | -0.55 | 0.11086 | -0.057 | -4.963
-15.5 | -0.553 | 0.10463 | -0.058 | -5.284
-15 | -0.553 | 0.09907 | -0.059 | -5.582
-14.5 | -0.551 | 0.09327 | -0.061 | -5.904
-14 | -0.546 | 0.08755 | -0.062 | -6.231
-13.5 | -0.536 | 0.08396 | -0.063 | -6.389
-13 | -0.526 | 0.07746 | -0.066 | -6.786
-12.5 | -0.513 | 0.07012 | -0.071 | -7.31
-12 | -0.494 | 0.06519 | -0.073 | -7.585
-11.5 | -0.478 | 0.05497 | -0.081 | -8.699
-11 | -0.538 | 0.00836 | -0.119 | -64.361
-10.5 | -0.503 | 0.00798 | -0.12 | -63.114
-10 | -0.464 | 0.00687 | -0.122 | -67.604
-9.5 | -0.421 | 0.00751 | -0.123 | -56.087
-9 | -0.373 | 0.00724 | -0.125 | -51.57
-8.5 | -0.323 | 0.00687 | -0.126 | -47.023
-8 | -0.269 | 0.00664 | -0.127 | -40.479
-7.5 | -0.213 | 0.0065 | -0.129 | -32.697
-7 | -0.155 | 0.0063 | -0.13 | -24.663
-6.5 | -0.097 | 0.00606 | -0.131 | -16.007
-6 | -0.038 | 0.00598 | -0.133 | -6.315
-5.5 | 0.022 | 0.00549 | -0.134 | 4.068
-5 | 0.083 | 0.00515 | -0.135 | 16.139
-4.5 | 0.144 | 0.005 | -0.136 | 28.842
-4 | 0.206 | 0.00486 | -0.137 | 42.392
-3.5 | 0.268 | 0.00516 | -0.138 | 51.899
-3 | 0.33 | 0.00504 | -0.14 | 65.439
-2.5 | 0.392 | 0.00502 | -0.141 | 78.04
-2 | 0.455 | 0.005 | -0.142 | 90.974
-1.5 | 0.517 | 0.00514 | -0.143 | 100.581
-1 | 0.578 | 0.00487 | -0.144 | 118.801
-0.5 | 0.64 | 0.00481 | -0.145 | 133.071
0 | 0.694 | 0.00496 | -0.146 | 140.046
0.5 | 0.754 | 0.0053 | -0.147 | 142.346
1 | 0.814 | 0.00552 | -0.149 | 147.63
1.5 | 0.874 | 0.00617 | -0.15 | 141.764
2 | 0.934 | 0.00655 | -0.151 | 142.552
2.5 | 0.994 | 0.00711 | -0.152 | 139.855
3 | 1.047 | 0.00776 | -0.153 | 135.055
3.5 | 1.105 | 0.00829 | -0.154 | 133.27
4 | 1.162 | 0.00889 | -0.155 | 130.73
4.5 | 1.218 | 0.00974 | -0.156 | 125.054
5 | 1.273 | 0.01031 | -0.157 | 123.462
5.5 | 1.325 | 0.01152 | -0.159 | 115.037
6 | 1.376 | 0.01194 | -0.16 | 115.242
6.5 | 1.425 | 0.0124 | -0.161 | 114.954
7 | 1.471 | 0.01285 | -0.162 | 114.496
7.5 | 1.514 | 0.01335 | -0.163 | 113.351
8 | 1.551 | 0.01394 | -0.164 | 111.238
8.5 | 1.585 | 0.01462 | -0.165 | 108.368
9 | 1.613 | 0.01522 | -0.166 | 106.028
9.5 | 1.638 | 0.0159 | -0.167 | 103.01
10 | 1.657 | 0.01655 | -0.168 | 100.094
10.5 | 1.671 | 0.01729 | -0.169 | 96.625
11 | 1.68 | 0.01805 | -0.17 | 93.078
11.5 | 1.683 | 0.01872 | -0.171 | 89.898
12 | 1.681 | 0.01953 | -0.171 | 86.028
12.5 | 1.673 | 0.02057 | -0.172 | 81.318
13 | 1.661 | 0.02145 | -0.173 | 77.421
13.5 | 1.638 | 0.02245 | -0.174 | 72.927
14 | 1.608 | 0.02349 | -0.175 | 68.473
14.5 | 1.574 | 0.02469 | -0.176 | 63.766
15 | 1.536 | 0.02584 | -0.176 | 59.45
15.5 | 1.495 | 0.0271 | -0.177 | 55.156
16 | 1.45 | 0.02856 | -0.178 | 50.778
16.5 | 1.404 | 0.03014 | -0.178 | 46.567

## 106. Re 10M Mach 0.00 (2)
BIGFOIL.COM POLAR EXPORT
NACA67-715 a=0.8
NACA67-715 a=0.8 |  |  |  | Cl Max: | 1.7977 | at alpha= | 20 | deg
XFOIL ncrit=9 |  |  |  | L/D Max: | 246.519 | at alpha= | 1 | deg
Re: | 10000000 |  |  | Cd Min: | 0.0522 | at alpha= | 20 | deg
Mach: | 0 |  |  | Cl=0 at alpha= | -5.9798 | deg
|  |  |  | @ Cl=0.1, Cd= | 0.0052423
|  |  |  | @ Cl=0.4, Cd= | 0.0044778
|  |  |  | @ Cl=0.6, Cd= | 0.0040111
alpha (deg) | Cl | Cd | Cm | Cl/Cd
-20 | -1.0928 | 0.02783 | -0.183 | -39.267
-19.5 | -1.0802 | 0.0256 | -0.1818 | -42.1953
-19 | -1.0843 | 0.0227 | -0.1785 | -47.7665
-18.5 | -1.0792 | 0.02054 | -0.175 | -52.5414
-18 | -1.0687 | 0.01881 | -0.1713 | -56.8155
-17.5 | -1.0525 | 0.01742 | -0.1675 | -60.4191
-17 | -1.0307 | 0.01629 | -0.1641 | -63.2719
-16.5 | -1.0069 | 0.0153 | -0.1605 | -65.8105
-15 | -0.9195 | 0.01308 | -0.1501 | -70.2982
-14.5 | -0.8795 | 0.01238 | -0.1484 | -71.042
-14 | -0.8383 | 0.01157 | -0.1469 | -72.4546
-13.5 | -0.794 | 0.01087 | -0.1459 | -73.0451
-13 | -0.7483 | 0.01019 | -0.1451 | -73.4347
-12.5 | -0.7016 | 0.00953 | -0.1444 | -73.6201
-12 | -0.6575 | 0.00864 | -0.1433 | -76.0995
-11.5 | -0.6057 | 0.00829 | -0.1433 | -73.0639
-11 | -0.554 | 0.00791 | -0.1433 | -70.0379
-10.5 | -0.5007 | 0.00761 | -0.1436 | -65.795
-10 | -0.4464 | 0.00733 | -0.1441 | -60.9004
-9.5 | -0.3915 | 0.00708 | -0.1446 | -55.2966
-9 | -0.3361 | 0.00685 | -0.1452 | -49.0657
-8.5 | -0.2805 | 0.00663 | -0.1459 | -42.3077
-8 | -0.2257 | 0.00634 | -0.1464 | -35.5994
-7.5 | -0.1703 | 0.0061 | -0.1469 | -27.918
-7 | -0.1146 | 0.00588 | -0.1476 | -19.4898
-6.5 | -0.0586 | 0.00569 | -0.1482 | -10.2988
-6 | -0.0023 | 0.00553 | -0.149 | -0.41591
-5 | 0.1115 | 0.00521 | -0.1507 | 21.4012
-4.5 | 0.1686 | 0.00503 | -0.1516 | 33.5189
-4 | 0.2261 | 0.00488 | -0.1526 | 46.332
-3.5 | 0.2835 | 0.00473 | -0.1535 | 59.9366
-3 | 0.341 | 0.00459 | -0.1545 | 74.2919
-2.5 | 0.3982 | 0.00448 | -0.1554 | 88.8839
-2 | 0.4545 | 0.00441 | -0.1561 | 103.0612
-1.5 | 0.5121 | 0.0043 | -0.1571 | 119.093
-1 | 0.5692 | 0.00413 | -0.1581 | 137.8208
-0.5 | 0.6236 | 0.00392 | -0.1584 | 159.0816
0 | 0.6782 | 0.00369 | -0.1589 | 183.794
0.5 | 0.7312 | 0.00352 | -0.1591 | 207.7273
1 | 0.779 | 0.00316 | -0.1582 | 246.519
1.5 | 0.7892 | 0.00353 | -0.1489 | 223.5694
2 | 0.7755 | 0.00426 | -0.1343 | 182.0423
2.5 | 0.7856 | 0.00505 | -0.1252 | 155.5644
3 | 0.7806 | 0.00632 | -0.1134 | 123.5127
3.5 | 0.7827 | 0.00762 | -0.1034 | 102.7165
4 | 0.7915 | 0.0089 | -0.0951 | 88.9326
4.5 | 0.8236 | 0.00965 | -0.0913 | 85.3472
5 | 0.8536 | 0.01051 | -0.0873 | 81.2179
5.5 | 0.8886 | 0.01125 | -0.0842 | 78.9867
6 | 0.9234 | 0.01202 | -0.0813 | 76.822
6.5 | 0.9556 | 0.01294 | -0.0779 | 73.8485
7 | 0.9902 | 0.01381 | -0.0751 | 71.7017
7.5 | 1.0304 | 0.01446 | -0.0733 | 71.2586
8 | 1.067 | 0.01526 | -0.0709 | 69.9214
8.5 | 1.1076 | 0.01593 | -0.0693 | 69.5292
9 | 1.149 | 0.01657 | -0.0679 | 69.3422
9.5 | 1.189 | 0.01728 | -0.0662 | 68.8079
10 | 1.2271 | 0.01809 | -0.0644 | 67.8331
10.5 | 1.2656 | 0.01891 | -0.0627 | 66.9276
11 | 1.3038 | 0.01976 | -0.0611 | 65.9818
12 | 1.3739 | 0.02178 | -0.057 | 63.0808
12.5 | 1.4095 | 0.0228 | -0.0551 | 61.8202
13 | 1.44 | 0.02401 | -0.0526 | 59.975
13.5 | 1.4985 | 0.02526 | -0.0563 | 59.323
14 | 1.5482 | 0.02675 | -0.0582 | 57.8766
14.5 | 1.5758 | 0.02823 | -0.0555 | 55.82
15 | 1.6027 | 0.02967 | -0.0527 | 54.0175
15.5 | 1.6281 | 0.03114 | -0.0497 | 52.2832
16 | 1.6478 | 0.03266 | -0.0458 | 50.4532
16.5 | 1.6656 | 0.03454 | -0.042 | 48.2224
17 | 1.6888 | 0.0364 | -0.0393 | 46.3956
17.5 | 1.7071 | 0.03873 | -0.0365 | 44.0769
18 | 1.7293 | 0.0409 | -0.0344 | 42.2812
18.5 | 1.7503 | 0.04327 | -0.0323 | 40.4507
19 | 1.7675 | 0.04603 | -0.0302 | 38.3989
19.5 | 1.7823 | 0.04907 | -0.0282 | 36.3216
20 | 1.7977 | 0.0522 | -0.0265 | 34.4387

## 107. Re 10M Mach 0.10 (1)
BIGFOIL.COM POLAR EXPORT
NACA67-715 a=0.8
NACA67-715 a=0.8 |  |  |  | Cl Max: | 1.675 | at alpha= | 11.5 | deg
JavaFoil+Calcfoil stall+Eppler ext transition |  |  |  | L/D Max: | 147.967 | at alpha= | 1 | deg
Re: | 10000000 |  |  | Cd Min: | 0.00481 | at alpha= | -0.5 | deg
Mach: | 0.1 |  |  | Cl=0 at alpha= | -5.6833 | deg
|  |  |  | @ Cl=0.1, Cd= | 0.0051443
|  |  |  | @ Cl=0.4, Cd= | 0.0050081
|  |  |  | @ Cl=0.6, Cd= | 0.0048655
alpha (deg) | Cl | Cd | Cm | Cl/Cd
-20 | -0.425 | 0.17017 | -0.049 | -2.5
-19.5 | -0.441 | 0.16333 | -0.05 | -2.698
-19 | -0.456 | 0.15339 | -0.051 | -2.971
-18.5 | -0.47 | 0.14762 | -0.052 | -3.184
-18 | -0.484 | 0.13796 | -0.053 | -3.506
-17.5 | -0.496 | 0.13214 | -0.053 | -3.756
-17 | -0.508 | 0.12609 | -0.054 | -4.026
-16.5 | -0.517 | 0.11844 | -0.055 | -4.368
-16 | -0.525 | 0.11317 | -0.056 | -4.641
-15.5 | -0.531 | 0.10624 | -0.058 | -5.001
-15 | -0.535 | 0.10022 | -0.059 | -5.334
-14.5 | -0.535 | 0.09492 | -0.06 | -5.633
-14 | -0.532 | 0.08954 | -0.062 | -5.943
-13.5 | -0.526 | 0.08469 | -0.062 | -6.207
-13 | -0.516 | 0.07994 | -0.064 | -6.454
-12.5 | -0.505 | 0.07158 | -0.07 | -7.058
-12 | -0.489 | 0.06573 | -0.073 | -7.446
-11.5 | -0.471 | 0.0589 | -0.078 | -7.998
-11 | -0.535 | 0.00848 | -0.119 | -63.156
-10.5 | -0.502 | 0.00805 | -0.121 | -62.353
-10 | -0.464 | 0.00693 | -0.122 | -66.877
-9.5 | -0.421 | 0.00763 | -0.124 | -55.2
-9 | -0.374 | 0.00727 | -0.125 | -51.435
-8.5 | -0.324 | 0.00695 | -0.127 | -46.607
-8 | -0.269 | 0.00669 | -0.128 | -40.287
-7.5 | -0.213 | 0.00647 | -0.129 | -33.011
-7 | -0.156 | 0.00637 | -0.131 | -24.473
-6.5 | -0.097 | 0.00613 | -0.132 | -15.898
-6 | -0.038 | 0.00601 | -0.133 | -6.303
-5.5 | 0.022 | 0.00556 | -0.134 | 4.04
-5 | 0.083 | 0.00518 | -0.135 | 16.095
-4.5 | 0.145 | 0.00505 | -0.137 | 28.719
-4 | 0.207 | 0.0053 | -0.138 | 38.993
-3.5 | 0.269 | 0.00519 | -0.139 | 51.815
-3 | 0.331 | 0.00508 | -0.14 | 65.209
-2.5 | 0.394 | 0.00501 | -0.141 | 78.616
-2 | 0.457 | 0.00499 | -0.143 | 91.646
-1.5 | 0.519 | 0.00519 | -0.144 | 100.067
-1 | 0.581 | 0.00489 | -0.145 | 118.887
-0.5 | 0.643 | 0.00481 | -0.146 | 133.685
0 | 0.698 | 0.00496 | -0.147 | 140.674
0.5 | 0.758 | 0.00531 | -0.148 | 142.776
1 | 0.818 | 0.00553 | -0.149 | 147.967
1.5 | 0.878 | 0.00621 | -0.15 | 141.445
2 | 0.939 | 0.00659 | -0.152 | 142.541
2.5 | 0.999 | 0.00714 | -0.153 | 139.798
3 | 1.052 | 0.00781 | -0.154 | 134.777
3.5 | 1.11 | 0.00835 | -0.155 | 133.004
4 | 1.167 | 0.00897 | -0.156 | 130.18
4.5 | 1.224 | 0.00982 | -0.157 | 124.543
5 | 1.279 | 0.01039 | -0.158 | 123.076
5.5 | 1.331 | 0.01161 | -0.159 | 114.707
6 | 1.382 | 0.01203 | -0.16 | 114.859
6.5 | 1.431 | 0.01251 | -0.162 | 114.39
7 | 1.477 | 0.01297 | -0.163 | 113.882
7.5 | 1.519 | 0.01346 | -0.164 | 112.879
8 | 1.556 | 0.01411 | -0.165 | 110.312
8.5 | 1.589 | 0.01483 | -0.166 | 107.155
9 | 1.616 | 0.01539 | -0.167 | 105.022
9.5 | 1.639 | 0.01608 | -0.168 | 101.946
10 | 1.657 | 0.01676 | -0.169 | 98.884
10.5 | 1.669 | 0.01752 | -0.17 | 95.236
11 | 1.674 | 0.01824 | -0.17 | 91.785
11.5 | 1.675 | 0.01895 | -0.171 | 88.371
12 | 1.669 | 0.01991 | -0.172 | 83.811
12.5 | 1.658 | 0.02087 | -0.173 | 79.461
13 | 1.641 | 0.02189 | -0.174 | 74.971
13.5 | 1.613 | 0.02285 | -0.175 | 70.602
14 | 1.578 | 0.02387 | -0.176 | 66.125
14.5 | 1.539 | 0.02518 | -0.176 | 61.104
15 | 1.495 | 0.02648 | -0.177 | 56.45
15.5 | 1.447 | 0.02802 | -0.178 | 51.63
16 | 1.396 | 0.02951 | -0.178 | 47.327
16.5 | 1.343 | 0.03128 | -0.179 | 42.933

## 108. Re 10M Mach 0.10 (2)
BIGFOIL.COM POLAR EXPORT
NACA67-715 a=0.8
NACA67-715 a=0.8 |  |  |  | Cl Max: | 1.796 | at alpha= | 20 | deg
XFOIL ncrit=9 |  |  |  | L/D Max: | 227.822 | at alpha= | 1.5 | deg
Re: | 10000000 |  |  | Cd Min: | 0.05441 | at alpha= | 20 | deg
Mach: | 0.1 |  |  | Cl=0 at alpha= | -5.9799 | deg
|  |  |  | @ Cl=0.1, Cd= | 0.0052569
|  |  |  | @ Cl=0.4, Cd= | 0.0044913
|  |  |  | @ Cl=0.6, Cd= | 0.0040304
alpha (deg) | Cl | Cd | Cm | Cl/Cd
-20 | -1.0255 | 0.03416 | -0.1881 | -30.0205
-19.5 | -1.0261 | 0.03021 | -0.1883 | -33.9656
-19 | -1.0441 | 0.02588 | -0.1861 | -40.3439
-18.5 | -1.0481 | 0.02294 | -0.1828 | -45.6888
-18 | -1.0463 | 0.02061 | -0.1787 | -50.7666
-17.5 | -1.0372 | 0.01877 | -0.1746 | -55.2584
-17 | -1.0212 | 0.0173 | -0.1705 | -59.0289
-16.5 | -1.0008 | 0.01609 | -0.1665 | -62.2001
-16 | -0.9761 | 0.01512 | -0.1626 | -64.5569
-15.5 | -0.9526 | 0.01423 | -0.1579 | -66.9431
-15 | -0.9221 | 0.01355 | -0.1542 | -68.0517
-14.5 | -0.8832 | 0.01279 | -0.1521 | -69.0539
-14 | -0.8415 | 0.012 | -0.1504 | -70.125
-13.5 | -0.7976 | 0.01125 | -0.1491 | -70.8978
-13 | -0.753 | 0.01046 | -0.1478 | -71.9885
-12.5 | -0.7047 | 0.00987 | -0.1471 | -71.3982
-12 | -0.6583 | 0.0091 | -0.1461 | -72.3407
-11.5 | -0.6108 | 0.00839 | -0.1453 | -72.801
-11 | -0.5582 | 0.00802 | -0.1452 | -69.601
-10.5 | -0.5047 | 0.00768 | -0.1453 | -65.7161
-10 | -0.4498 | 0.00739 | -0.1457 | -60.866
-9.5 | -0.3944 | 0.00713 | -0.1461 | -55.3156
-9 | -0.3386 | 0.00689 | -0.1466 | -49.1437
-8.5 | -0.2825 | 0.00667 | -0.1472 | -42.3538
-8 | -0.2272 | 0.00638 | -0.1476 | -35.6113
-7.5 | -0.1714 | 0.00613 | -0.1481 | -27.9608
-7 | -0.1153 | 0.0059 | -0.1487 | -19.5424
-6.5 | -0.059 | 0.00571 | -0.1493 | -10.3327
-6 | -0.0023 | 0.00555 | -0.15 | -0.41441
-5.5 | 0.0549 | 0.00539 | -0.1508 | 10.1855
-5 | 0.1125 | 0.00522 | -0.1517 | 21.5517
-4.5 | 0.1699 | 0.00504 | -0.1526 | 33.7103
-4 | 0.2277 | 0.00489 | -0.1535 | 46.5644
-3.5 | 0.2854 | 0.00473 | -0.1545 | 60.3383
-3 | 0.3432 | 0.0046 | -0.1554 | 74.6087
-2.5 | 0.4007 | 0.00449 | -0.1564 | 89.2428
-2 | 0.4574 | 0.00441 | -0.1571 | 103.7188
-1.5 | 0.5153 | 0.00431 | -0.1581 | 119.5592
-1 | 0.5728 | 0.00414 | -0.159 | 138.3575
-0.5 | 0.6274 | 0.00392 | -0.1594 | 160.051
0 | 0.6822 | 0.0037 | -0.1599 | 184.3784
0.5 | 0.7356 | 0.00353 | -0.16 | 208.3853
1.5 | 0.7951 | 0.00349 | -0.15 | 227.8223
2 | 0.78 | 0.00424 | -0.135 | 183.9623
2.5 | 0.7876 | 0.00508 | -0.1254 | 155.0394
3 | 0.7842 | 0.00633 | -0.1138 | 123.8863
3.5 | 0.7857 | 0.00765 | -0.1037 | 102.7059
4 | 0.7936 | 0.00897 | -0.0951 | 88.4727
4.5 | 0.8233 | 0.0098 | -0.0908 | 84.0102
5 | 0.8551 | 0.01061 | -0.0871 | 80.5938
5.5 | 0.8898 | 0.01138 | -0.084 | 78.1898
6 | 0.9228 | 0.01224 | -0.0806 | 75.3922
6.5 | 0.9569 | 0.0131 | -0.0775 | 73.0458
7 | 0.9916 | 0.01398 | -0.0746 | 70.9299
7.5 | 1.0301 | 0.01472 | -0.0724 | 69.9796
8 | 1.0684 | 0.01549 | -0.0703 | 68.9735
8.5 | 1.1098 | 0.01615 | -0.0687 | 68.7183
9 | 1.1514 | 0.0168 | -0.0672 | 68.5357
9.5 | 1.1895 | 0.01762 | -0.0652 | 67.5085
10 | 1.2295 | 0.01838 | -0.0636 | 66.8934
10.5 | 1.2689 | 0.01919 | -0.0619 | 66.123
11 | 1.306 | 0.02012 | -0.06 | 64.9105
12 | 1.3773 | 0.02217 | -0.0559 | 62.1245
12.5 | 1.4121 | 0.02327 | -0.0538 | 60.6833
13 | 1.4432 | 0.02452 | -0.0512 | 58.8581
13.5 | 1.5025 | 0.02574 | -0.0549 | 58.3722
14 | 1.5512 | 0.02737 | -0.0565 | 56.6752
14.5 | 1.5784 | 0.02893 | -0.0537 | 54.5593
15 | 1.6066 | 0.03029 | -0.0508 | 53.0406
15.5 | 1.6297 | 0.03195 | -0.0475 | 51.0078
16 | 1.6495 | 0.03344 | -0.0433 | 49.3272
16.5 | 1.6669 | 0.03556 | -0.0395 | 46.8757
17 | 1.6886 | 0.03764 | -0.0367 | 44.8618
17.5 | 1.711 | 0.03979 | -0.0343 | 43.0008
18 | 1.7311 | 0.04226 | -0.0319 | 40.9631
18.5 | 1.7502 | 0.0449 | -0.0297 | 38.98
19 | 1.7674 | 0.04777 | -0.0276 | 36.9981
19.5 | 1.7811 | 0.05108 | -0.0255 | 34.8688
20 | 1.796 | 0.05441 | -0.0239 | 33.0086

## 109. Re 10M Mach 0.25 (1)
BIGFOIL.COM POLAR EXPORT
NACA67-715 a=0.8
NACA67-715 a=0.8 |  |  |  | Cl Max: | 1.643 | at alpha= | 10 | deg
JavaFoil+Calcfoil stall+Eppler ext transition |  |  |  | L/D Max: | 148.593 | at alpha= | 1 | deg
Re: | 10000000 |  |  | Cd Min: | 0.0049 | at alpha= | -0.5 | deg
Mach: | 0.25 |  |  | Cl=0 at alpha= | -5.6855 | deg
|  |  |  | @ Cl=0.1, Cd= | 0.0056356
|  |  |  | @ Cl=0.4, Cd= | 0.0051031
|  |  |  | @ Cl=0.6, Cd= | 0.0049572
alpha (deg) | Cl | Cd | Cm | Cl/Cd
-15 | -0.369 | 0.11202 | -0.056 | -3.291
-14.5 | -0.395 | 0.10498 | -0.057 | -3.766
-14 | -0.417 | 0.09776 | -0.059 | -4.263
-13.5 | -0.433 | 0.09192 | -0.06 | -4.706
-13 | -0.442 | 0.08515 | -0.062 | -5.197
-12.5 | -0.446 | 0.07994 | -0.063 | -5.58
-12 | -0.444 | 0.07398 | -0.065 | -5.996
-11.5 | -0.435 | 0.0683 | -0.068 | -6.376
-11 | -0.421 | 0.06253 | -0.072 | -6.74
-10.5 | -0.402 | 0.05728 | -0.076 | -7.013
-10 | -0.455 | 0.00813 | -0.125 | -55.969
-9.5 | -0.418 | 0.00776 | -0.127 | -53.879
-9 | -0.376 | 0.00755 | -0.129 | -49.804
-8.5 | -0.327 | 0.00721 | -0.13 | -45.385
-8 | -0.273 | 0.00697 | -0.132 | -39.224
-7.5 | -0.217 | 0.00674 | -0.133 | -32.204
-7 | -0.159 | 0.00652 | -0.134 | -24.414
-6.5 | -0.1 | 0.00598 | -0.135 | -16.653
-6 | -0.039 | 0.00564 | -0.136 | -6.876
-5.5 | 0.023 | 0.00548 | -0.138 | 4.197
-5 | 0.086 | 0.00566 | -0.139 | 15.116
-4.5 | 0.149 | 0.00555 | -0.14 | 26.807
-4 | 0.212 | 0.0054 | -0.141 | 39.32
-3.5 | 0.276 | 0.00526 | -0.143 | 52.455
-3 | 0.34 | 0.00515 | -0.144 | 66.122
-2.5 | 0.404 | 0.0051 | -0.145 | 79.261
-2 | 0.47 | 0.00509 | -0.146 | 92.354
-1.5 | 0.534 | 0.00514 | -0.148 | 103.874
-1 | 0.597 | 0.00496 | -0.149 | 120.293
-0.5 | 0.661 | 0.0049 | -0.15 | 134.942
0 | 0.716 | 0.00503 | -0.151 | 142.4
0.5 | 0.778 | 0.00543 | -0.152 | 143.239
1 | 0.84 | 0.00565 | -0.153 | 148.593
1.5 | 0.902 | 0.00639 | -0.154 | 141.217
2 | 0.964 | 0.00679 | -0.156 | 141.896
2.5 | 1.026 | 0.00742 | -0.157 | 138.26
3 | 1.08 | 0.00812 | -0.158 | 133.102
3.5 | 1.139 | 0.00868 | -0.159 | 131.224
4 | 1.198 | 0.00935 | -0.16 | 128.109
4.5 | 1.255 | 0.01026 | -0.161 | 122.345
5 | 1.311 | 0.01136 | -0.162 | 115.378
5.5 | 1.364 | 0.01214 | -0.164 | 112.38
6 | 1.415 | 0.01261 | -0.165 | 112.19
6.5 | 1.463 | 0.01311 | -0.166 | 111.604
7 | 1.508 | 0.01364 | -0.167 | 110.539
7.5 | 1.548 | 0.01425 | -0.168 | 108.614
8 | 1.58 | 0.01505 | -0.169 | 105.03
8.5 | 1.607 | 0.01573 | -0.17 | 102.174
9 | 1.627 | 0.01642 | -0.171 | 99.054
9.5 | 1.639 | 0.01722 | -0.172 | 95.184
10 | 1.643 | 0.01802 | -0.173 | 91.205
10.5 | 1.639 | 0.01898 | -0.174 | 86.329
11 | 1.625 | 0.01998 | -0.175 | 81.309
11.5 | 1.601 | 0.02109 | -0.176 | 75.914
12 | 1.568 | 0.02201 | -0.177 | 71.219
12.5 | 1.525 | 0.02318 | -0.178 | 65.769
13 | 1.472 | 0.02444 | -0.178 | 60.237
13.5 | 1.401 | 0.02608 | -0.179 | 53.718
14 | 1.318 | 0.02798 | -0.18 | 47.099
14.5 | 1.226 | 0.02983 | -0.18 | 41.1
15 | 1.126 | 0.0322 | -0.181 | 34.969

## 110. Re 10M Mach 0.25 (2)
BIGFOIL.COM POLAR EXPORT
NACA67-715 a=0.8
NACA67-715 a=0.8 |  |  |  | Cl Max: | 1.7654 | at alpha= | 20 | deg
XFOIL ncrit=9 |  |  |  | L/D Max: | 257.834 | at alpha= | 1 | deg
Re: | 10000000 |  |  | Cd Min: | 0.16157 | at alpha= | -20 | deg
Mach: | 0.25 |  |  | Cl=0 at alpha= | -5.984 | deg
|  |  |  | @ Cl=0.1, Cd= | 0.0053393
|  |  |  | @ Cl=0.4, Cd= | 0.0045569
|  |  |  | @ Cl=0.6, Cd= | 0.0041592
alpha (deg) | Cl | Cd | Cm | Cl/Cd
-20 | -0.2357 | 0.16157 | -0.1316 | -1.4588
-19.5 | -0.2203 | 0.15535 | -0.1358 | -1.4181
-19 | -0.2063 | 0.14888 | -0.1401 | -1.3857
-18.5 | -0.1929 | 0.14239 | -0.1443 | -1.3547
-18 | -0.1971 | 0.13217 | -0.1495 | -1.4913
-17.5 | -0.1928 | 0.12419 | -0.154 | -1.5525
-17 | -0.787 | 0.03418 | -0.2057 | -23.0252
-16.5 | -0.8374 | 0.02725 | -0.2043 | -30.7303
-16 | -0.8639 | 0.023 | -0.1993 | -37.5609
-15.5 | -0.8734 | 0.02005 | -0.1932 | -43.5611
-15 | -0.8725 | 0.0178 | -0.1865 | -49.0169
-14.5 | -0.8594 | 0.01621 | -0.18 | -53.0167
-14 | -0.8454 | 0.01479 | -0.1727 | -57.1602
-13.5 | -0.8113 | 0.01361 | -0.1684 | -59.6106
-13 | -0.7698 | 0.01254 | -0.1653 | -61.3876
-12.5 | -0.7255 | 0.0115 | -0.1626 | -63.087
-12 | -0.6783 | 0.01056 | -0.1603 | -64.233
-11.5 | -0.6282 | 0.00977 | -0.1585 | -64.2989
-11 | -0.5774 | 0.00897 | -0.1569 | -64.3701
-10.5 | -0.5261 | 0.00817 | -0.1555 | -64.3941
-10 | -0.4692 | 0.00775 | -0.155 | -60.5419
-9.5 | -0.4111 | 0.00743 | -0.1548 | -55.3297
-9 | -0.3526 | 0.00714 | -0.1547 | -49.3838
-8.5 | -0.2937 | 0.00689 | -0.1548 | -42.627
-8 | -0.2349 | 0.00665 | -0.155 | -35.3233
-7.5 | -0.1775 | 0.00632 | -0.155 | -28.0854
-7 | -0.1194 | 0.00606 | -0.1552 | -19.703
-6.5 | -0.0609 | 0.00585 | -0.1555 | -10.4103
-6 | -0.0019 | 0.00565 | -0.156 | -0.33628
-5.5 | 0.0576 | 0.00546 | -0.1567 | 10.5495
-5 | 0.1173 | 0.00529 | -0.1574 | 22.1739
-4.5 | 0.1768 | 0.0051 | -0.1582 | 34.6667
-4 | 0.2363 | 0.00494 | -0.159 | 47.834
-3.5 | 0.296 | 0.00478 | -0.1599 | 61.9247
-3 | 0.3553 | 0.00464 | -0.1607 | 76.5733
-2.5 | 0.4145 | 0.00453 | -0.1616 | 91.5011
-2 | 0.4731 | 0.00446 | -0.1623 | 106.0762
-1.5 | 0.5327 | 0.00435 | -0.1633 | 122.4598
-1 | 0.5921 | 0.00419 | -0.1643 | 141.3126
-0.5 | 0.6485 | 0.00397 | -0.1646 | 163.3501
0.5 | 0.7595 | 0.00355 | -0.1651 | 213.9437
1 | 0.8096 | 0.00314 | -0.1643 | 257.8344
1.5 | 0.827 | 0.00329 | -0.1561 | 251.3678
2 | 0.8013 | 0.00423 | -0.1384 | 189.4326
2.5 | 0.7972 | 0.00533 | -0.126 | 149.5685
3 | 0.7984 | 0.00655 | -0.1151 | 121.8931
3.5 | 0.7966 | 0.00799 | -0.1041 | 99.6996
4 | 0.8011 | 0.00948 | -0.0946 | 84.5042
4.5 | 0.8272 | 0.01048 | -0.0894 | 78.9313
5 | 0.8588 | 0.0114 | -0.0853 | 75.3333
5.5 | 0.8926 | 0.01227 | -0.0816 | 72.7465
6 | 0.9292 | 0.0131 | -0.0786 | 70.9313
6.5 | 0.962 | 0.01411 | -0.0749 | 68.1786
7 | 0.996 | 0.01513 | -0.0715 | 65.8295
7.5 | 1.0374 | 0.01588 | -0.0694 | 65.3275
8 | 1.0764 | 0.01675 | -0.067 | 64.2627
8.5 | 1.118 | 0.01753 | -0.065 | 63.7764
9 | 1.1608 | 0.01828 | -0.0632 | 63.5011
9.5 | 1.2026 | 0.01911 | -0.0613 | 62.9304
10 | 1.2414 | 0.0201 | -0.0589 | 61.7612
10.5 | 1.2825 | 0.021 | -0.057 | 61.0714
11 | 1.3208 | 0.02207 | -0.0547 | 59.8459
12.5 | 1.4269 | 0.02595 | -0.0468 | 54.9865
13 | 1.4625 | 0.02729 | -0.0443 | 53.5911
14 | 1.5594 | 0.03089 | -0.0458 | 50.4824
14.5 | 1.5946 | 0.03261 | -0.0437 | 48.8991
15 | 1.6151 | 0.03453 | -0.0391 | 46.7738
15.5 | 1.6334 | 0.03661 | -0.0343 | 44.6162
16 | 1.6563 | 0.03883 | -0.0307 | 42.6552
16.5 | 1.6778 | 0.04141 | -0.0274 | 40.5168
17 | 1.699 | 0.04419 | -0.0244 | 38.4476
17.5 | 1.7181 | 0.04728 | -0.0215 | 36.3388
18 | 1.7344 | 0.05074 | -0.0188 | 34.1821
18.5 | 1.7443 | 0.05498 | -0.0162 | 31.7261
19 | 1.7524 | 0.05959 | -0.014 | 29.4076
19.5 | 1.7608 | 0.06439 | -0.0123 | 27.3459
20 | 1.7654 | 0.06985 | -0.0112 | 25.2742

## 111. Re 10M Mach 0.50 (1)
BIGFOIL.COM POLAR EXPORT
NACA67-715 a=0.8
NACA67-715 a=0.8 |  |  |  | Cl Max: | 1.601 | at alpha= | 7 | deg
JavaFoil+Calcfoil stall+Eppler ext transition |  |  |  | L/D Max: | 152.866 | at alpha= | 0.5 | deg
Re: | 10000000 |  |  | Cd Min: | 0.00519 | at alpha= | -0.5 | deg
Mach: | 0.5 |  |  | Cl=0 at alpha= | -5.6866 | deg
|  |  |  | @ Cl=0.1, Cd= | 0.0060963
|  |  |  | @ Cl=0.4, Cd= | 0.0053538
|  |  |  | @ Cl=0.6, Cd= | 0.0052783
alpha (deg) | Cl | Cd | Cm | Cl/Cd
-20 | -0.808 | 0.15089 | -0.067 | -5.354
-19.5 | -0.779 | 0.1463 | -0.067 | -5.325
-19 | -0.75 | 0.14005 | -0.066 | -5.354
-18.5 | -0.721 | 0.13621 | -0.065 | -5.291
-18 | -0.694 | 0.12775 | -0.067 | -5.429
-17.5 | -0.666 | 0.11982 | -0.067 | -5.557
-17 | -0.638 | 0.11526 | -0.068 | -5.534
-16.5 | -0.609 | 0.12111 | -0.068 | -5.031
-16 | -0.581 | 0.11238 | -0.068 | -5.173
-15.5 | -0.553 | 0.10663 | -0.068 | -5.188
-15 | -0.525 | 0.09944 | -0.07 | -5.284
-14.5 | -0.498 | 0.09261 | -0.072 | -5.378
-14 | -0.471 | 0.08602 | -0.074 | -5.472
-13.5 | -0.443 | 0.08038 | -0.076 | -5.513
-13 | -0.412 | 0.09289 | -0.068 | -4.433
-12.5 | -0.384 | 0.08518 | -0.069 | -4.506
-12 | -0.356 | 0.07715 | -0.071 | -4.614
-11.5 | -0.328 | 0.07064 | -0.074 | -4.65
-11 | -0.301 | 0.06505 | -0.077 | -4.624
-10.5 | -0.273 | 0.05998 | -0.079 | -4.552
-10 | -0.243 | 0.06804 | -0.068 | -3.566
-9.5 | -0.215 | 0.05968 | -0.073 | -3.603
-9 | -0.187 | 0.05459 | -0.076 | -3.428
-8.5 | -0.159 | 0.05328 | -0.075 | -2.98
-8 | -0.197 | 0.05104 | -0.073 | -3.85
-7.5 | -0.212 | 0.00771 | -0.146 | -27.443
-7 | -0.164 | 0.00711 | -0.148 | -23.004
-6.5 | -0.106 | 0.00645 | -0.15 | -16.35
-6 | -0.042 | 0.00663 | -0.152 | -6.319
-5.5 | 0.025 | 0.00635 | -0.153 | 3.959
-5 | 0.094 | 0.00611 | -0.155 | 15.401
-4.5 | 0.164 | 0.00595 | -0.156 | 27.636
-4 | 0.236 | 0.00576 | -0.158 | 40.907
-3.5 | 0.307 | 0.00561 | -0.159 | 54.813
-3 | 0.379 | 0.00538 | -0.16 | 70.538
-2.5 | 0.451 | 0.00529 | -0.162 | 85.333
-2 | 0.525 | 0.0053 | -0.163 | 99.201
-1.5 | 0.597 | 0.00528 | -0.164 | 112.981
-1 | 0.668 | 0.00524 | -0.166 | 127.463
-0.5 | 0.739 | 0.00519 | -0.167 | 142.313
0 | 0.798 | 0.00536 | -0.168 | 148.799
0.5 | 0.867 | 0.00567 | -0.169 | 152.866
1 | 0.936 | 0.00632 | -0.171 | 148.179
1.5 | 1.005 | 0.0073 | -0.172 | 137.774
2 | 1.074 | 0.00784 | -0.173 | 136.995
2.5 | 1.143 | 0.00872 | -0.175 | 131.131
3 | 1.201 | 0.0096 | -0.176 | 125.065
3.5 | 1.265 | 0.01041 | -0.177 | 121.608
4 | 1.328 | 0.01142 | -0.178 | 116.327
4.5 | 1.39 | 0.01252 | -0.18 | 110.975
5 | 1.448 | 0.01418 | -0.181 | 102.154
5.5 | 1.5 | 0.01489 | -0.182 | 100.733
6 | 1.545 | 0.01558 | -0.183 | 99.141
6.5 | 1.58 | 0.01642 | -0.185 | 96.235
7 | 1.601 | 0.01766 | -0.186 | 90.655
7.5 | 1.591 | 0.01887 | -0.187 | 84.289
8 | 1.518 | 0.02021 | -0.188 | 75.106
8.5 | 0.951 | 0.02264 | -0.189 | 42.016
9 | 0.983 | 0.02383 | -0.19 | 41.261
9.5 | 0.84 | 0.0689 | -0.099 | 12.184
10 | 1.046 | 0.02597 | -0.193 | 40.295
10.5 | 0.893 | 0.07735 | -0.101 | 11.543
11 | 1.11 | 0.02724 | -0.195 | 40.738
11.5 | 1.139 | 0.02977 | -0.195 | 38.279
12 | 1.165 | 0.03343 | -0.195 | 34.842

## 112. Re 10M Mach 0.50 (2)
BIGFOIL.COM POLAR EXPORT
NACA67-715 a=0.8
NACA67-715 a=0.8 |  |  |  | Cl Max: | 1.4957 | at alpha= | 12.5 | deg
XFOIL ncrit=9 |  |  |  | L/D Max: | 264.227 | at alpha= | 1.5 | deg
Re: | 10000000 |  |  | Cd Min: | 0.15221 | at alpha= | 17.5 | deg
Mach: | 0.5 |  |  | Cl=0 at alpha= | -6.0265 | deg
|  |  |  | @ Cl=0.1, Cd= | 0.0058196
|  |  |  | @ Cl=0.4, Cd= | 0.0049514
|  |  |  | @ Cl=0.6, Cd= | 0.0045781
alpha (deg) | Cl | Cd | Cm | Cl/Cd
-13.5 | -0.0037 | 0.08827 | -0.2075 | -0.041917
-13 | -0.0537 | 0.07489 | -0.2149 | -0.71705
-12.5 | -0.0835 | 0.06495 | -0.2206 | -1.2856
-12 | -0.0708 | 0.05974 | -0.2231 | -1.1851
-11.5 | -0.1008 | 0.05031 | -0.2284 | -2.0036
-11 | -0.1081 | 0.04112 | -0.2359 | -2.6289
-10.5 | -0.135 | 0.03361 | -0.2384 | -4.0167
-10 | -0.1761 | 0.02768 | -0.2343 | -6.362
-9.5 | -0.2229 | 0.02285 | -0.2242 | -9.7549
-9 | -0.2726 | 0.01743 | -0.2114 | -15.6397
-8.5 | -0.2787 | 0.01281 | -0.202 | -21.7564
-8 | -0.2519 | 0.00953 | -0.1951 | -26.4323
-7.5 | -0.194 | 0.00818 | -0.1913 | -23.7164
-7 | -0.131 | 0.00727 | -0.1884 | -18.0193
-6.5 | -0.0643 | 0.00671 | -0.1865 | -9.5827
-6 | 0.0036 | 0.00631 | -0.1852 | 0.57052
-5.5 | 0.0709 | 0.00594 | -0.1843 | 11.936
-5 | 0.1386 | 0.00566 | -0.1838 | 24.4876
-4.5 | 0.2063 | 0.00543 | -0.1836 | 37.9926
-4 | 0.2735 | 0.00525 | -0.1836 | 52.0952
-3.5 | 0.3399 | 0.00507 | -0.1837 | 67.0414
-3 | 0.4058 | 0.00494 | -0.1839 | 82.1457
-2.5 | 0.4712 | 0.00481 | -0.1841 | 97.9626
-2 | 0.5381 | 0.00468 | -0.1848 | 114.9786
-1.5 | 0.6049 | 0.00457 | -0.1856 | 132.3632
-1 | 0.671 | 0.00446 | -0.1862 | 150.4484
-0.5 | 0.7331 | 0.00426 | -0.1861 | 172.0892
0.5 | 0.8441 | 0.00379 | -0.183 | 222.7177
1 | 0.8729 | 0.00366 | -0.1755 | 238.4973
1.5 | 0.9063 | 0.00343 | -0.1693 | 264.2274
2 | 0.9218 | 0.00405 | -0.159 | 227.6049
2.5 | 0.8662 | 0.00619 | -0.1346 | 139.9354
3 | 0.8544 | 0.00797 | -0.1198 | 107.202
4 | 0.8602 | 0.01138 | -0.0974 | 75.5888
4.5 | 0.8676 | 0.01322 | -0.0876 | 65.6278
5 | 0.8886 | 0.01477 | -0.0804 | 60.1625
5.5 | 0.9218 | 0.01609 | -0.0754 | 57.2902
6 | 0.9565 | 0.0174 | -0.0706 | 54.9713
6.5 | 0.9917 | 0.0188 | -0.066 | 52.75
7 | 1.026 | 0.02032 | -0.0613 | 50.4921
7.5 | 1.07 | 0.02154 | -0.0579 | 49.675
8 | 1.1142 | 0.02283 | -0.0545 | 48.8042
8.5 | 1.1629 | 0.02399 | -0.0516 | 48.4744
9 | 1.2086 | 0.02536 | -0.0482 | 47.6577
9.5 | 1.2565 | 0.02668 | -0.045 | 47.0952
10 | 1.3025 | 0.02819 | -0.0414 | 46.2043
10.5 | 1.3445 | 0.03002 | -0.0373 | 44.7868
11 | 1.3863 | 0.03197 | -0.0331 | 43.3625
11.5 | 1.4287 | 0.03403 | -0.0288 | 41.9835
12 | 1.4661 | 0.03656 | -0.0239 | 40.1012
12.5 | 1.4957 | 0.03979 | -0.0184 | 37.5898
14 | 1.4507 | 0.06105 | -0.0005 | 23.7625
14.5 | 1.4139 | 0.07155 | 0.0014 | 19.761
15 | 1.3753 | 0.0834 | 0.0004 | 16.4904
15.5 | 1.3371 | 0.09639 | -0.0035 | 13.8718
16 | 1.3 | 0.11026 | -0.0099 | 11.7903
16.5 | 1.2655 | 0.12383 | -0.0169 | 10.2197
17 | 1.2369 | 0.13816 | -0.0259 | 8.9527
17.5 | 1.2136 | 0.15221 | -0.0352 | 7.9732

## 113. Re 12M Mach 0.00 (1)
BIGFOIL.COM POLAR EXPORT
NACA67-715 a=0.8
NACA67-715 a=0.8 |  |  |  | Cl Max: | 1.684 | at alpha= | 11.5 | deg
JavaFoil+Calcfoil stall+Eppler ext transition |  |  |  | L/D Max: | 137.254 | at alpha= | 1.5 | deg
Re: | 12000000 |  |  | Cd Min: | 0.00476 | at alpha= | -4 | deg
Mach: | 0 |  |  | Cl=0 at alpha= | -5.6833 | deg
|  |  |  | @ Cl=0.1, Cd= | 0.0051838
|  |  |  | @ Cl=0.4, Cd= | 0.0052378
|  |  |  | @ Cl=0.6, Cd= | 0.0054729
alpha (deg) | Cl | Cd | Cm | Cl/Cd
-20 | -0.473 | 0.16436 | -0.05 | -2.875
-19.5 | -0.485 | 0.15831 | -0.051 | -3.066
-19 | -0.498 | 0.15034 | -0.051 | -3.311
-18.5 | -0.509 | 0.1427 | -0.052 | -3.57
-18 | -0.52 | 0.13488 | -0.053 | -3.857
-17.5 | -0.53 | 0.12862 | -0.054 | -4.121
-17 | -0.538 | 0.12208 | -0.055 | -4.41
-16.5 | -0.545 | 0.11651 | -0.056 | -4.68
-16 | -0.55 | 0.1101 | -0.057 | -4.997
-15.5 | -0.553 | 0.10395 | -0.059 | -5.322
-15 | -0.554 | 0.09734 | -0.06 | -5.687
-14.5 | -0.551 | 0.09198 | -0.062 | -5.992
-14 | -0.546 | 0.08715 | -0.063 | -6.261
-13.5 | -0.537 | 0.08284 | -0.064 | -6.482
-13 | -0.525 | 0.07806 | -0.065 | -6.727
-12.5 | -0.514 | 0.0685 | -0.072 | -7.501
-12 | -0.497 | 0.06197 | -0.076 | -8.025
-11.5 | -0.483 | 0.05082 | -0.085 | -9.494
-11 | -0.539 | 0.00813 | -0.119 | -66.254
-10.5 | -0.504 | 0.00697 | -0.12 | -72.324
-10 | -0.465 | 0.0076 | -0.122 | -61.214
-9.5 | -0.421 | 0.00726 | -0.123 | -57.994
-9 | -0.374 | 0.00695 | -0.125 | -53.779
-8.5 | -0.323 | 0.00672 | -0.126 | -48.086
-8 | -0.269 | 0.00651 | -0.127 | -41.287
-7.5 | -0.213 | 0.0063 | -0.129 | -33.784
-7 | -0.155 | 0.00618 | -0.13 | -25.137
-6.5 | -0.097 | 0.00593 | -0.131 | -16.359
-6 | -0.038 | 0.0058 | -0.133 | -6.501
-5.5 | 0.022 | 0.0057 | -0.134 | 3.918
-5 | 0.083 | 0.00522 | -0.135 | 15.909
-4.5 | 0.144 | 0.00509 | -0.136 | 28.363
-4 | 0.206 | 0.00476 | -0.137 | 43.234
-3.5 | 0.268 | 0.00512 | -0.138 | 52.306
-3 | 0.33 | 0.00507 | -0.14 | 64.961
-2.5 | 0.392 | 0.00522 | -0.141 | 74.95
-2 | 0.455 | 0.00536 | -0.142 | 84.857
-1.5 | 0.517 | 0.00547 | -0.143 | 94.386
-1 | 0.578 | 0.00537 | -0.144 | 107.737
-0.5 | 0.64 | 0.00566 | -0.145 | 113.017
0 | 0.694 | 0.00583 | -0.146 | 119.05
0.5 | 0.754 | 0.00616 | -0.147 | 122.35
1 | 0.814 | 0.00626 | -0.149 | 130.113
1.5 | 0.874 | 0.00637 | -0.15 | 137.254
2 | 0.934 | 0.00693 | -0.151 | 134.835
2.5 | 0.994 | 0.00741 | -0.152 | 134.146
3 | 1.048 | 0.00789 | -0.153 | 132.799
3.5 | 1.105 | 0.0084 | -0.154 | 131.64
4 | 1.162 | 0.009 | -0.155 | 129.081
4.5 | 1.219 | 0.00968 | -0.156 | 125.92
5 | 1.273 | 0.01068 | -0.158 | 119.214
5.5 | 1.326 | 0.01119 | -0.159 | 118.471
6 | 1.377 | 0.01159 | -0.16 | 118.758
6.5 | 1.426 | 0.01202 | -0.161 | 118.572
7 | 1.472 | 0.01248 | -0.162 | 117.949
7.5 | 1.514 | 0.01299 | -0.163 | 116.57
8 | 1.552 | 0.01356 | -0.164 | 114.42
8.5 | 1.585 | 0.01421 | -0.165 | 111.554
9 | 1.614 | 0.0148 | -0.166 | 109.08
9.5 | 1.639 | 0.01538 | -0.167 | 106.539
10 | 1.658 | 0.01606 | -0.168 | 103.235
10.5 | 1.672 | 0.01679 | -0.169 | 99.546
11 | 1.68 | 0.01752 | -0.17 | 95.915
11.5 | 1.684 | 0.0182 | -0.171 | 92.487
12 | 1.681 | 0.019 | -0.172 | 88.477
12.5 | 1.674 | 0.01988 | -0.172 | 84.182
13 | 1.661 | 0.02085 | -0.173 | 79.673
13.5 | 1.639 | 0.02175 | -0.174 | 75.344
14 | 1.609 | 0.02287 | -0.175 | 70.347
14.5 | 1.575 | 0.02383 | -0.176 | 66.108
15 | 1.537 | 0.025 | -0.176 | 61.476
15.5 | 1.496 | 0.02635 | -0.177 | 56.761
16 | 1.451 | 0.02781 | -0.178 | 52.174
16.5 | 1.404 | 0.02929 | -0.178 | 47.946

## 114. Re 12M Mach 0.00 (2)
BIGFOIL.COM POLAR EXPORT
NACA67-715 a=0.8
NACA67-715 a=0.8 |  |  |  | Cl Max: | 1.8156 | at alpha= | 20 | deg
XFOIL ncrit=9 |  |  |  | L/D Max: | 203.028 | at alpha= | 0.5 | deg
Re: | 12000000 |  |  | Cd Min: | 0.05043 | at alpha= | 20 | deg
Mach: | 0 |  |  | Cl=0 at alpha= | -5.9721 | deg
|  |  |  | @ Cl=0.1, Cd= | 0.0050382
|  |  |  | @ Cl=0.4, Cd= | 0.0043547
|  |  |  | @ Cl=0.6, Cd= | 0.0039414
alpha (deg) | Cl | Cd | Cm | Cl/Cd
-20 | -1.1121 | 0.02647 | -0.1825 | -42.0136
-19.5 | -1.0956 | 0.02458 | -0.1811 | -44.5728
-19 | -1.0985 | 0.02189 | -0.1775 | -50.1827
-18.5 | -1.0929 | 0.01984 | -0.1738 | -55.0857
-18 | -1.0831 | 0.0181 | -0.1698 | -59.8398
-17.5 | -1.0684 | 0.01665 | -0.1657 | -64.1682
-17 | -1.0475 | 0.01552 | -0.1619 | -67.4936
-16.5 | -1.0237 | 0.01459 | -0.1581 | -70.1645
-16 | -0.9982 | 0.01385 | -0.154 | -72.0722
-15.5 | -0.9693 | 0.01319 | -0.1503 | -73.4875
-15 | -0.9294 | 0.01255 | -0.1486 | -74.0558
-14 | -0.8434 | 0.01124 | -0.1462 | -75.0356
-13.5 | -0.7981 | 0.0106 | -0.1453 | -75.2925
-13 | -0.7527 | 0.0099 | -0.1444 | -76.0303
-12.5 | -0.7043 | 0.00937 | -0.1439 | -75.1654
-12 | -0.6567 | 0.00874 | -0.1433 | -75.1373
-11.5 | -0.61 | 0.00799 | -0.1426 | -76.3454
-11 | -0.5569 | 0.00766 | -0.1429 | -72.7023
-10.5 | -0.5037 | 0.00731 | -0.1431 | -68.9056
-10 | -0.4494 | 0.00702 | -0.1436 | -64.0171
-9.5 | -0.3944 | 0.00678 | -0.1441 | -58.1711
-9 | -0.339 | 0.00656 | -0.1447 | -51.6768
-8.5 | -0.2833 | 0.00635 | -0.1454 | -44.6142
-8 | -0.2274 | 0.00616 | -0.1461 | -36.9156
-7.5 | -0.1721 | 0.00592 | -0.1466 | -29.0709
-7 | -0.1164 | 0.00571 | -0.1473 | -20.3853
-6.5 | -0.0601 | 0.00551 | -0.148 | -10.9074
-6 | -0.0032 | 0.00532 | -0.1489 | -0.6015
-5.5 | 0.0541 | 0.00515 | -0.1498 | 10.5049
-5 | 0.1116 | 0.00501 | -0.1508 | 22.2754
-4.5 | 0.169 | 0.00484 | -0.1517 | 34.9174
-4 | 0.2265 | 0.00469 | -0.1527 | 48.2942
-3.5 | 0.2838 | 0.00455 | -0.1536 | 62.3736
-3 | 0.3407 | 0.00444 | -0.1545 | 76.7342
-2.5 | 0.3974 | 0.00436 | -0.1552 | 91.1468
-2 | 0.4559 | 0.00424 | -0.1564 | 107.5236
-1.5 | 0.5137 | 0.00414 | -0.1575 | 124.0821
-1 | 0.5697 | 0.00405 | -0.1581 | 140.6667
-0.5 | 0.6255 | 0.00385 | -0.1588 | 162.4675
0 | 0.6787 | 0.00369 | -0.159 | 183.9295
0.5 | 0.7309 | 0.0036 | -0.1589 | 203.0278
1 | 0.7604 | 0.00384 | -0.1539 | 198.0208
2 | 0.7418 | 0.00502 | -0.1271 | 147.7689
2.5 | 0.7593 | 0.00551 | -0.1198 | 137.804
3 | 0.7601 | 0.0067 | -0.1093 | 113.4478
3.5 | 0.7694 | 0.00788 | -0.1008 | 97.6396
4 | 0.7863 | 0.00899 | -0.0941 | 87.4638
4.5 | 0.821 | 0.00965 | -0.0908 | 85.0777
5 | 0.853 | 0.01044 | -0.0871 | 81.705
5.5 | 0.8896 | 0.01113 | -0.0844 | 79.9281
6 | 0.9269 | 0.01181 | -0.0819 | 78.4843
6.5 | 0.9599 | 0.01268 | -0.0786 | 75.7019
7 | 0.9953 | 0.01352 | -0.0759 | 73.6169
7.5 | 1.0371 | 0.0141 | -0.0743 | 73.5532
8 | 1.0768 | 0.01479 | -0.0725 | 72.8059
8.5 | 1.116 | 0.01551 | -0.0706 | 71.9536
9 | 1.1567 | 0.01617 | -0.0691 | 71.5337
9.5 | 1.1985 | 0.01679 | -0.0677 | 71.3818
10 | 1.2363 | 0.01759 | -0.0658 | 70.2843
10.5 | 1.2747 | 0.01839 | -0.0641 | 69.3148
11 | 1.3124 | 0.01925 | -0.0623 | 68.1766
11.5 | 1.3492 | 0.02016 | -0.0605 | 66.9246
12 | 1.3827 | 0.02125 | -0.0582 | 65.0682
13 | 1.4533 | 0.02332 | -0.0545 | 62.3199
13.5 | 1.4857 | 0.02448 | -0.0523 | 60.6904
14 | 1.5381 | 0.02576 | -0.0548 | 59.7089
14.5 | 1.5811 | 0.02721 | -0.0554 | 58.1073
15 | 1.6262 | 0.02897 | -0.0568 | 56.1339
15.5 | 1.6552 | 0.03036 | -0.0544 | 54.5191
16 | 1.6783 | 0.03214 | -0.0514 | 52.2184
16.5 | 1.6999 | 0.0339 | -0.0482 | 50.1445
17 | 1.7201 | 0.03585 | -0.045 | 47.9805
17.5 | 1.7306 | 0.03747 | -0.0396 | 46.1863
18 | 1.7487 | 0.03954 | -0.0365 | 44.2261
18.5 | 1.7665 | 0.04199 | -0.0339 | 42.0695
19 | 1.7837 | 0.04463 | -0.0316 | 39.9664
19.5 | 1.7989 | 0.04752 | -0.0294 | 37.8556
20 | 1.8156 | 0.05043 | -0.0276 | 36.0024

## 115. Re 12M Mach 0.10 (1)
BIGFOIL.COM POLAR EXPORT
NACA67-715 a=0.8
NACA67-715 a=0.8 |  |  |  | Cl Max: | 1.676 | at alpha= | 11.5 | deg
JavaFoil+Calcfoil stall+Eppler ext transition |  |  |  | L/D Max: | 137.288 | at alpha= | 1.5 | deg
Re: | 12000000 |  |  | Cd Min: | 0.00478 | at alpha= | -4 | deg
Mach: | 0.1 |  |  | Cl=0 at alpha= | -5.6833 | deg
|  |  |  | @ Cl=0.1, Cd= | 0.0051695
|  |  |  | @ Cl=0.4, Cd= | 0.0052233
|  |  |  | @ Cl=0.6, Cd= | 0.0054611
alpha (deg) | Cl | Cd | Cm | Cl/Cd
-19.5 | -0.441 | 0.16205 | -0.05 | -2.72
-19 | -0.456 | 0.1532 | -0.051 | -2.975
-18.5 | -0.47 | 0.14653 | -0.052 | -3.209
-18 | -0.484 | 0.13815 | -0.053 | -3.502
-17.5 | -0.497 | 0.13163 | -0.054 | -3.772
-17 | -0.508 | 0.12425 | -0.055 | -4.087
-16.5 | -0.518 | 0.11907 | -0.056 | -4.347
-16 | -0.526 | 0.11235 | -0.057 | -4.678
-15.5 | -0.531 | 0.10566 | -0.058 | -5.028
-15 | -0.534 | 0.10002 | -0.059 | -5.343
-14.5 | -0.535 | 0.09318 | -0.061 | -5.744
-14 | -0.532 | 0.08832 | -0.062 | -6.027
-13.5 | -0.526 | 0.08394 | -0.063 | -6.265
-13 | -0.517 | 0.07884 | -0.065 | -6.551
-12.5 | -0.506 | 0.07053 | -0.07 | -7.173
-12 | -0.491 | 0.06417 | -0.075 | -7.647
-11.5 | -0.473 | 0.05661 | -0.08 | -8.36
-11 | -0.463 | 0.04014 | -0.093 | -11.534
-10.5 | -0.502 | 0.00776 | -0.121 | -64.731
-10 | -0.465 | 0.00769 | -0.123 | -60.495
-9.5 | -0.421 | 0.00734 | -0.124 | -57.403
-9 | -0.374 | 0.007 | -0.125 | -53.454
-8.5 | -0.324 | 0.00677 | -0.127 | -47.837
-8 | -0.269 | 0.00656 | -0.128 | -41.108
-7.5 | -0.213 | 0.00636 | -0.129 | -33.566
-7 | -0.156 | 0.00616 | -0.131 | -25.317
-6.5 | -0.097 | 0.00599 | -0.132 | -16.254
-6 | -0.038 | 0.00579 | -0.133 | -6.549
-5.5 | 0.022 | 0.00566 | -0.135 | 3.97
-5 | 0.083 | 0.00526 | -0.135 | 15.862
-4.5 | 0.145 | 0.00493 | -0.137 | 29.384
-4 | 0.207 | 0.00478 | -0.138 | 43.284
-3.5 | 0.269 | 0.00516 | -0.139 | 52.147
-3 | 0.331 | 0.0051 | -0.14 | 64.929
-2.5 | 0.394 | 0.00521 | -0.141 | 75.603
-2 | 0.457 | 0.00535 | -0.142 | 85.49
-1.5 | 0.519 | 0.00554 | -0.144 | 93.728
-1 | 0.581 | 0.00536 | -0.145 | 108.346
-0.5 | 0.643 | 0.00569 | -0.146 | 113.012
0 | 0.697 | 0.00584 | -0.147 | 119.373
0.5 | 0.757 | 0.0062 | -0.148 | 122.217
1 | 0.818 | 0.00627 | -0.149 | 130.385
1.5 | 0.879 | 0.0064 | -0.15 | 137.288
2 | 0.939 | 0.00696 | -0.152 | 134.812
2.5 | 0.999 | 0.00745 | -0.153 | 134.099
3 | 1.053 | 0.00794 | -0.154 | 132.683
3.5 | 1.111 | 0.00845 | -0.155 | 131.482
4 | 1.168 | 0.00909 | -0.156 | 128.428
4.5 | 1.224 | 0.00975 | -0.157 | 125.517
5 | 1.279 | 0.01076 | -0.158 | 118.937
5.5 | 1.332 | 0.01129 | -0.159 | 118.001
6 | 1.383 | 0.01168 | -0.16 | 118.363
6.5 | 1.432 | 0.01213 | -0.162 | 117.993
7 | 1.478 | 0.0126 | -0.163 | 117.307
7.5 | 1.52 | 0.01309 | -0.164 | 116.075
8 | 1.557 | 0.01384 | -0.165 | 112.511
8.5 | 1.589 | 0.01436 | -0.166 | 110.689
9 | 1.617 | 0.01496 | -0.167 | 108.125
9.5 | 1.64 | 0.01563 | -0.168 | 104.965
10 | 1.658 | 0.01625 | -0.169 | 101.991
10.5 | 1.669 | 0.01701 | -0.17 | 98.115
11 | 1.675 | 0.01776 | -0.171 | 94.313
11.5 | 1.676 | 0.01849 | -0.172 | 90.641
12 | 1.67 | 0.01943 | -0.172 | 85.955
12.5 | 1.659 | 0.02026 | -0.173 | 81.883
13 | 1.642 | 0.02122 | -0.174 | 77.386
13.5 | 1.614 | 0.02215 | -0.175 | 72.887
14 | 1.579 | 0.02325 | -0.176 | 67.92
14.5 | 1.54 | 0.02451 | -0.176 | 62.828
15 | 1.496 | 0.02562 | -0.177 | 58.365
15.5 | 1.448 | 0.02714 | -0.178 | 53.34
16 | 1.397 | 0.02869 | -0.178 | 48.708
16.5 | 1.344 | 0.03018 | -0.179 | 44.546

## 116. Re 12M Mach 0.10 (2)
BIGFOIL.COM POLAR EXPORT
NACA67-715 a=0.8
NACA67-715 a=0.8 |  |  |  | Cl Max: | 1.8112 | at alpha= | 20 | deg
XFOIL ncrit=9 |  |  |  | L/D Max: | 185.041 | at alpha= | 0 | deg
Re: | 12000000 |  |  | Cd Min: | 0.05288 | at alpha= | 20 | deg
Mach: | 0.1 |  |  | Cl=0 at alpha= | -5.974 | deg
|  |  |  | @ Cl=0.1, Cd= | 0.0050424
|  |  |  | @ Cl=0.4, Cd= | 0.0043598
|  |  |  | @ Cl=0.6, Cd= | 0.0039646
alpha (deg) | Cl | Cd | Cm | Cl/Cd
-20 | -1.0516 | 0.03187 | -0.1886 | -32.9965
-19.5 | -1.0484 | 0.02853 | -0.1881 | -36.7473
-19 | -1.0619 | 0.02475 | -0.1853 | -42.9051
-18.5 | -1.064 | 0.02207 | -0.1817 | -48.2102
-18 | -1.0607 | 0.01986 | -0.1775 | -53.4089
-17.5 | -1.0518 | 0.01803 | -0.1731 | -58.3361
-17 | -1.0376 | 0.01652 | -0.1687 | -62.8087
-16.5 | -1.0172 | 0.01537 | -0.1644 | -66.1809
-16 | -0.9942 | 0.01441 | -0.16 | -68.9938
-15.5 | -0.9702 | 0.01365 | -0.1551 | -71.0769
-15 | -0.9336 | 0.01295 | -0.1526 | -72.0927
-14.5 | -0.8924 | 0.01223 | -0.1508 | -72.9681
-14 | -0.8482 | 0.01158 | -0.1495 | -73.247
-13.5 | -0.8026 | 0.01093 | -0.1483 | -73.4309
-13 | -0.757 | 0.0102 | -0.1472 | -74.2157
-12.5 | -0.7092 | 0.00959 | -0.1464 | -73.952
-12 | -0.6595 | 0.00906 | -0.1459 | -72.7925
-11.5 | -0.6151 | 0.00809 | -0.1446 | -76.0321
-11 | -0.5613 | 0.00775 | -0.1447 | -72.4258
-10.5 | -0.5075 | 0.00739 | -0.1449 | -68.6739
-10 | -0.453 | 0.00708 | -0.1451 | -63.9831
-9.5 | -0.3975 | 0.00682 | -0.1456 | -58.2845
-9 | -0.3416 | 0.00659 | -0.1461 | -51.8361
-8.5 | -0.2854 | 0.00639 | -0.1467 | -44.6635
-8 | -0.2291 | 0.00619 | -0.1473 | -37.0113
-7.5 | -0.1733 | 0.00595 | -0.1478 | -29.1261
-7 | -0.1171 | 0.00573 | -0.1484 | -20.4363
-6.5 | -0.0603 | 0.00553 | -0.1491 | -10.9042
-6 | -0.003 | 0.00533 | -0.1499 | -0.56285
-5.5 | 0.0546 | 0.00516 | -0.1508 | 10.5814
-5 | 0.1125 | 0.00501 | -0.1518 | 22.4551
-4.5 | 0.1703 | 0.00485 | -0.1527 | 35.1134
-4 | 0.2281 | 0.0047 | -0.1537 | 48.5319
-3.5 | 0.2857 | 0.00456 | -0.1546 | 62.6535
-3 | 0.3429 | 0.00444 | -0.1554 | 77.2297
-2.5 | 0.3999 | 0.00436 | -0.1562 | 91.7202
-2 | 0.4588 | 0.00425 | -0.1574 | 107.9529
-1.5 | 0.517 | 0.00415 | -0.1585 | 124.5783
-1 | 0.5733 | 0.00406 | -0.1591 | 141.2069
-0.5 | 0.6293 | 0.00386 | -0.1598 | 163.0311
0 | 0.6828 | 0.00369 | -0.16 | 185.0407
1.5 | 0.7464 | 0.00439 | -0.139 | 170.0228
2.5 | 0.7609 | 0.00556 | -0.1199 | 136.8525
3 | 0.7612 | 0.00676 | -0.1092 | 112.6036
3.5 | 0.7712 | 0.00794 | -0.1008 | 97.1285
4 | 0.7873 | 0.00908 | -0.0939 | 86.707
4.5 | 0.8213 | 0.00978 | -0.0904 | 83.9775
5 | 0.8543 | 0.01055 | -0.0869 | 80.9763
5.5 | 0.8907 | 0.01126 | -0.0841 | 79.103
6 | 0.9273 | 0.01198 | -0.0813 | 77.404
6.5 | 0.9609 | 0.01286 | -0.0781 | 74.7201
7 | 0.9968 | 0.01369 | -0.0754 | 72.8123
7.5 | 1.0388 | 0.01428 | -0.0738 | 72.7451
8 | 1.0768 | 0.01506 | -0.0716 | 71.5007
8.5 | 1.118 | 0.01573 | -0.07 | 71.0744
9 | 1.1592 | 0.0164 | -0.0684 | 70.6829
9.5 | 1.201 | 0.01704 | -0.067 | 70.4812
10 | 1.2378 | 0.01792 | -0.0648 | 69.0737
10.5 | 1.2778 | 0.01869 | -0.0632 | 68.3681
11 | 1.3158 | 0.01956 | -0.0614 | 67.2699
11.5 | 1.3502 | 0.02062 | -0.0591 | 65.4801
12 | 1.3861 | 0.02164 | -0.0571 | 64.0527
13 | 1.455 | 0.02388 | -0.0529 | 60.9296
14 | 1.544 | 0.02633 | -0.0537 | 58.6403
15 | 1.6304 | 0.02964 | -0.055 | 55.0067
15.5 | 1.6572 | 0.03121 | -0.0522 | 53.0984
16 | 1.6802 | 0.03302 | -0.049 | 50.8843
16.5 | 1.7012 | 0.03496 | -0.0457 | 48.6613
17 | 1.7227 | 0.03676 | -0.0424 | 46.8634
17.5 | 1.7307 | 0.03865 | -0.0367 | 44.7788
18 | 1.7502 | 0.04085 | -0.0338 | 42.8446
18.5 | 1.7681 | 0.04342 | -0.0312 | 40.7209
19 | 1.7833 | 0.04637 | -0.0288 | 38.4581
19.5 | 1.7962 | 0.04963 | -0.0265 | 36.1918
20 | 1.8112 | 0.05288 | -0.0247 | 34.2511

## 117. Re 12M Mach 0.25 (1)
BIGFOIL.COM POLAR EXPORT
NACA67-715 a=0.8
NACA67-715 a=0.8 |  |  |  | Cl Max: | 1.644 | at alpha= | 10 | deg
JavaFoil+Calcfoil stall+Eppler ext transition |  |  |  | L/D Max: | 136.667 | at alpha= | 1.5 | deg
Re: | 12000000 |  |  | Cd Min: | 0.0051 | at alpha= | -3 | deg
Mach: | 0.25 |  |  | Cl=0 at alpha= | -5.6855 | deg
|  |  |  | @ Cl=0.1, Cd= | 0.0052178
|  |  |  | @ Cl=0.4, Cd= | 0.0051937
|  |  |  | @ Cl=0.6, Cd= | 0.0054127
alpha (deg) | Cl | Cd | Cm | Cl/Cd
-15 | -0.369 | 0.11082 | -0.056 | -3.327
-14.5 | -0.395 | 0.10316 | -0.058 | -3.833
-14 | -0.417 | 0.09626 | -0.059 | -4.33
-13.5 | -0.433 | 0.09074 | -0.06 | -4.768
-13 | -0.442 | 0.08492 | -0.062 | -5.21
-12.5 | -0.446 | 0.07923 | -0.064 | -5.633
-12 | -0.444 | 0.07362 | -0.066 | -6.029
-11.5 | -0.435 | 0.06842 | -0.068 | -6.36
-11 | -0.422 | 0.06163 | -0.074 | -6.849
-10.5 | -0.403 | 0.05604 | -0.078 | -7.185
-10 | -0.456 | 0.00784 | -0.125 | -58.144
-9.5 | -0.418 | 0.00675 | -0.127 | -61.999
-9 | -0.376 | 0.00736 | -0.129 | -51.102
-8.5 | -0.327 | 0.00703 | -0.13 | -46.579
-8 | -0.273 | 0.0067 | -0.132 | -40.815
-7.5 | -0.217 | 0.00651 | -0.133 | -33.34
-7 | -0.159 | 0.00639 | -0.134 | -24.909
-6.5 | -0.1 | 0.00615 | -0.136 | -16.191
-6 | -0.039 | 0.00562 | -0.137 | -6.904
-5.5 | 0.023 | 0.0053 | -0.138 | 4.339
-5 | 0.086 | 0.00516 | -0.139 | 16.586
-4.5 | 0.149 | 0.00542 | -0.14 | 27.423
-4 | 0.212 | 0.0052 | -0.142 | 40.788
-3.5 | 0.276 | 0.00515 | -0.143 | 53.578
-3 | 0.34 | 0.0051 | -0.144 | 66.656
-2.5 | 0.404 | 0.0052 | -0.145 | 77.805
-2 | 0.47 | 0.00543 | -0.146 | 86.492
-1.5 | 0.534 | 0.00557 | -0.147 | 95.779
-1 | 0.597 | 0.0054 | -0.149 | 110.691
-0.5 | 0.661 | 0.00567 | -0.15 | 116.546
0 | 0.716 | 0.00595 | -0.151 | 120.222
0.5 | 0.778 | 0.0063 | -0.152 | 123.491
1 | 0.84 | 0.00644 | -0.153 | 130.451
1.5 | 0.902 | 0.0066 | -0.154 | 136.667
2 | 0.964 | 0.00718 | -0.156 | 134.18
2.5 | 1.026 | 0.00771 | -0.157 | 133.087
3 | 1.08 | 0.00824 | -0.158 | 131.142
3.5 | 1.14 | 0.00879 | -0.159 | 129.617
4 | 1.198 | 0.00948 | -0.16 | 126.342
4.5 | 1.256 | 0.01015 | -0.161 | 123.672
5 | 1.312 | 0.01124 | -0.163 | 116.706
5.5 | 1.365 | 0.0118 | -0.164 | 115.676
6 | 1.416 | 0.01224 | -0.165 | 115.644
6.5 | 1.464 | 0.01274 | -0.166 | 114.938
7 | 1.509 | 0.01323 | -0.167 | 114.031
7.5 | 1.548 | 0.01385 | -0.168 | 111.773
8 | 1.581 | 0.01461 | -0.169 | 108.252
8.5 | 1.608 | 0.01527 | -0.17 | 105.279
9 | 1.628 | 0.01594 | -0.171 | 102.11
9.5 | 1.64 | 0.01671 | -0.172 | 98.132
10 | 1.644 | 0.01749 | -0.173 | 94.033
10.5 | 1.639 | 0.0184 | -0.174 | 89.094
11 | 1.625 | 0.0194 | -0.175 | 83.761
11.5 | 1.602 | 0.02044 | -0.176 | 78.359
12 | 1.568 | 0.02134 | -0.177 | 73.5
12.5 | 1.525 | 0.02258 | -0.178 | 67.553
13 | 1.473 | 0.02367 | -0.179 | 62.221
13.5 | 1.402 | 0.0252 | -0.179 | 55.634
14 | 1.319 | 0.02706 | -0.18 | 48.742
14.5 | 1.227 | 0.02893 | -0.181 | 42.414
15 | 1.128 | 0.03106 | -0.181 | 36.308

## 118. Re 12M Mach 0.25 (2)
BIGFOIL.COM POLAR EXPORT
NACA67-715 a=0.8
NACA67-715 a=0.8 |  |  |  | Cl Max: | 1.7931 | at alpha= | 20 | deg
XFOIL ncrit=9 |  |  |  | L/D Max: | 212.458 | at alpha= | 0.5 | deg
Re: | 12000000 |  |  | Cd Min: | 0.16067 | at alpha= | -20 | deg
Mach: | 0.25 |  |  | Cl=0 at alpha= | -5.9799 | deg
|  |  |  | @ Cl=0.1, Cd= | 0.005116
|  |  |  | @ Cl=0.4, Cd= | 0.0044214
|  |  |  | @ Cl=0.6, Cd= | 0.0040668
alpha (deg) | Cl | Cd | Cm | Cl/Cd
-20 | -0.2367 | 0.16067 | -0.1323 | -1.4732
-19.5 | -0.2206 | 0.15465 | -0.1365 | -1.4264
-19 | -0.2066 | 0.14823 | -0.1408 | -1.3938
-18.5 | -0.2084 | 0.13847 | -0.1459 | -1.505
-18 | -0.2 | 0.1311 | -0.1503 | -1.5256
-17.5 | -0.7912 | 0.03863 | -0.2043 | -20.4815
-17 | -0.8445 | 0.02998 | -0.2066 | -28.1688
-16.5 | -0.8817 | 0.02471 | -0.2028 | -35.6819
-16 | -0.9013 | 0.02113 | -0.197 | -42.655
-15.5 | -0.903 | 0.01871 | -0.1907 | -48.263
-15 | -0.8977 | 0.01675 | -0.1839 | -53.594
-14.5 | -0.8803 | 0.01535 | -0.1775 | -57.3485
-14 | -0.8613 | 0.01407 | -0.1707 | -61.2154
-13.5 | -0.8234 | 0.01293 | -0.1669 | -63.6814
-13 | -0.7798 | 0.01196 | -0.164 | -65.2007
-12.5 | -0.7319 | 0.01114 | -0.1617 | -65.7002
-12 | -0.6827 | 0.01032 | -0.1597 | -66.1531
-11.5 | -0.632 | 0.0095 | -0.158 | -66.5263
-11 | -0.5787 | 0.00884 | -0.1567 | -65.4638
-10.5 | -0.53 | 0.00784 | -0.1549 | -67.602
-10 | -0.4724 | 0.00746 | -0.1545 | -63.3244
-9.5 | -0.4148 | 0.00711 | -0.1542 | -58.3404
-9 | -0.3562 | 0.00683 | -0.1541 | -52.1523
-8.5 | -0.2973 | 0.0066 | -0.1542 | -45.0455
-8 | -0.2384 | 0.00637 | -0.1544 | -37.4254
-7.5 | -0.1795 | 0.00615 | -0.1546 | -29.187
-7 | -0.121 | 0.00587 | -0.1549 | -20.6133
-6.5 | -0.0618 | 0.00563 | -0.1554 | -10.9769
-6 | -0.0024 | 0.00542 | -0.156 | -0.4428
-5.5 | 0.0573 | 0.00523 | -0.1566 | 10.956
-4.5 | 0.1772 | 0.00491 | -0.1583 | 36.0896
-4 | 0.2368 | 0.00475 | -0.1591 | 49.8526
-3.5 | 0.2963 | 0.00462 | -0.16 | 64.1342
-3 | 0.3551 | 0.00449 | -0.1607 | 79.0869
-2.5 | 0.414 | 0.0044 | -0.1615 | 94.0909
-2 | 0.4747 | 0.00429 | -0.1627 | 110.6527
-1.5 | 0.5349 | 0.00418 | -0.1638 | 127.9665
-1 | 0.593 | 0.00409 | -0.1645 | 144.9878
-0.5 | 0.6503 | 0.0039 | -0.165 | 166.7436
0 | 0.7059 | 0.0037 | -0.1653 | 190.7838
0.5 | 0.7606 | 0.00358 | -0.1653 | 212.4581
1.5 | 0.7745 | 0.00423 | -0.1443 | 183.0969
2 | 0.7613 | 0.00509 | -0.13 | 149.5678
2.5 | 0.7682 | 0.00585 | -0.1201 | 131.3162
3 | 0.7759 | 0.00695 | -0.1107 | 111.6403
3.5 | 0.7821 | 0.00828 | -0.1013 | 94.4565
4 | 0.7922 | 0.00965 | -0.0929 | 82.0933
4.5 | 0.8252 | 0.01045 | -0.089 | 78.9665
5 | 0.8583 | 0.01131 | -0.0851 | 75.8886
5.5 | 0.8934 | 0.01214 | -0.0817 | 73.5914
6 | 0.9325 | 0.01288 | -0.0791 | 72.3991
6.5 | 0.9662 | 0.01385 | -0.0756 | 69.7617
7 | 1.0013 | 0.01481 | -0.0723 | 67.6097
7.5 | 1.0446 | 0.01549 | -0.0705 | 67.4371
8 | 1.0862 | 0.01625 | -0.0685 | 66.8431
8.5 | 1.127 | 0.01707 | -0.0663 | 66.0223
9 | 1.169 | 0.01785 | -0.0644 | 65.4902
9.5 | 1.2127 | 0.01857 | -0.0627 | 65.3043
10 | 1.2513 | 0.01956 | -0.0603 | 63.9724
10.5 | 1.2908 | 0.02052 | -0.0581 | 62.9045
11 | 1.3298 | 0.02154 | -0.0558 | 61.7363
11.5 | 1.3651 | 0.02278 | -0.0531 | 59.9254
12 | 1.4035 | 0.02391 | -0.0508 | 58.6993
13.5 | 1.5084 | 0.02805 | -0.043 | 53.7754
14 | 1.5394 | 0.02942 | -0.0399 | 52.3249
14.5 | 1.6286 | 0.03226 | -0.05 | 50.4836
16.5 | 1.7007 | 0.04023 | -0.0301 | 42.2744
17 | 1.7201 | 0.0427 | -0.0262 | 40.2834
17.5 | 1.7374 | 0.04576 | -0.0229 | 37.9677
18 | 1.7531 | 0.04912 | -0.0199 | 35.6901
18.5 | 1.7644 | 0.05309 | -0.0171 | 33.2341
19 | 1.7772 | 0.05717 | -0.0148 | 31.0862
19.5 | 1.7853 | 0.06189 | -0.0129 | 28.8463
20 | 1.7931 | 0.06687 | -0.0115 | 26.8147

## 119. Re 12M Mach 0.50 (1)
BIGFOIL.COM POLAR EXPORT
NACA67-715 a=0.8
NACA67-715 a=0.8 |  |  |  | Cl Max: | 1.602 | at alpha= | 7 | deg
JavaFoil+Calcfoil stall+Eppler ext transition |  |  |  | L/D Max: | 133.65 | at alpha= | 1.5 | deg
Re: | 12000000 |  |  | Cd Min: | 0.00533 | at alpha= | -2.5 | deg
Mach: | 0.5 |  |  | Cl=0 at alpha= | -5.6866 | deg
|  |  |  | @ Cl=0.1, Cd= | 0.0059463
|  |  |  | @ Cl=0.4, Cd= | 0.0053583
|  |  |  | @ Cl=0.6, Cd= | 0.0057896
alpha (deg) | Cl | Cd | Cm | Cl/Cd
-20 | -0.808 | 0.14824 | -0.068 | -5.454
-19.5 | -0.78 | 0.14327 | -0.068 | -5.445
-19 | -0.75 | 0.13876 | -0.067 | -5.408
-18.5 | -0.722 | 0.13381 | -0.066 | -5.392
-18 | -0.694 | 0.12493 | -0.068 | -5.559
-17.5 | -0.667 | 0.11792 | -0.069 | -5.656
-17 | -0.639 | 0.1127 | -0.069 | -5.668
-16.5 | -0.61 | 0.11828 | -0.068 | -5.155
-16 | -0.582 | 0.11129 | -0.069 | -5.225
-15.5 | -0.554 | 0.10473 | -0.069 | -5.285
-15 | -0.526 | 0.09734 | -0.071 | -5.407
-14.5 | -0.499 | 0.09006 | -0.074 | -5.544
-14 | -0.472 | 0.08337 | -0.077 | -5.667
-13.5 | -0.446 | 0.07659 | -0.081 | -5.823
-13 | -0.412 | 0.09083 | -0.068 | -4.534
-12.5 | -0.384 | 0.08311 | -0.069 | -4.619
-12 | -0.356 | 0.07602 | -0.072 | -4.687
-11.5 | -0.329 | 0.06934 | -0.075 | -4.742
-11 | -0.302 | 0.06352 | -0.08 | -4.748
-10.5 | -0.274 | 0.05871 | -0.083 | -4.666
-10 | -0.243 | 0.06656 | -0.069 | -3.646
-9.5 | -0.215 | 0.0585 | -0.074 | -3.678
-9 | -0.187 | 0.0534 | -0.079 | -3.511
-8.5 | -0.159 | 0.05283 | -0.076 | -3.006
-8 | -0.197 | 0.05096 | -0.073 | -3.858
-7.5 | -0.212 | 0.00742 | -0.146 | -28.611
-7 | -0.164 | 0.00617 | -0.149 | -26.548
-6.5 | -0.106 | 0.00688 | -0.15 | -15.35
-6 | -0.042 | 0.00648 | -0.152 | -6.458
-5.5 | 0.025 | 0.0062 | -0.153 | 4.054
-5 | 0.094 | 0.00596 | -0.155 | 15.789
-4.5 | 0.164 | 0.0058 | -0.156 | 28.372
-4 | 0.236 | 0.00563 | -0.158 | 41.845
-3.5 | 0.307 | 0.00541 | -0.159 | 56.853
-3 | 0.379 | 0.00537 | -0.16 | 70.587
-2.5 | 0.451 | 0.00533 | -0.162 | 84.676
-2 | 0.525 | 0.00562 | -0.163 | 93.475
-1.5 | 0.597 | 0.00579 | -0.164 | 103.056
-1 | 0.668 | 0.00578 | -0.166 | 115.593
-0.5 | 0.739 | 0.00592 | -0.167 | 124.743
0 | 0.798 | 0.00652 | -0.168 | 122.293
0.5 | 0.867 | 0.00678 | -0.169 | 127.781
1 | 0.936 | 0.00723 | -0.171 | 129.521
1.5 | 1.005 | 0.00752 | -0.172 | 133.65
2 | 1.074 | 0.00831 | -0.173 | 129.343
2.5 | 1.143 | 0.00901 | -0.175 | 126.817
3 | 1.201 | 0.00972 | -0.176 | 123.588
3.5 | 1.266 | 0.01052 | -0.177 | 120.354
4 | 1.329 | 0.01155 | -0.179 | 115.06
4.5 | 1.39 | 0.01281 | -0.18 | 108.57
5 | 1.449 | 0.01376 | -0.181 | 105.272
5.5 | 1.501 | 0.01446 | -0.182 | 103.765
6 | 1.545 | 0.01513 | -0.184 | 102.165
6.5 | 1.581 | 0.01593 | -0.185 | 99.201
7 | 1.602 | 0.01717 | -0.186 | 93.289
7.5 | 1.592 | 0.01828 | -0.187 | 87.054
8 | 1.518 | 0.01967 | -0.188 | 77.195
8.5 | 0.952 | 0.02206 | -0.189 | 43.146
9 | 0.984 | 0.02307 | -0.19 | 42.631
9.5 | 0.841 | 0.06779 | -0.103 | 12.405
10 | 1.047 | 0.02513 | -0.193 | 41.666
10.5 | 0.894 | 0.07566 | -0.104 | 11.818
11 | 1.11 | 0.02636 | -0.195 | 42.126
11.5 | 1.14 | 0.02859 | -0.196 | 39.88
12 | 1.167 | 0.03222 | -0.196 | 36.231

## 120. Re 12M Mach 0.50 (2)
BIGFOIL.COM POLAR EXPORT
NACA67-715 a=0.8
NACA67-715 a=0.8 |  |  |  | Cl Max: | 1.5185 | at alpha= | 13 | deg
XFOIL ncrit=9 |  |  |  | L/D Max: | 1208.55 | at alpha= | -1 | deg
Re: | 12000000 |  |  | Cd Min: | 0.07556 | at alpha= | -13.5 | deg
Mach: | 0.5 |  |  | Cl=0 at alpha= | -5.9718 | deg
|  |  |  | @ Cl=0.1, Cd= | 0.00078852
|  |  |  | @ Cl=0.4, Cd= | 0.00063995
|  |  |  | @ Cl=0.6, Cd= | 0.00056049
alpha (deg) | Cl | Cd | Cm | Cl/Cd
-13.5 | -0.0128 | 0.07556 | -0.1855 | -0.1694
-13 | -0.0839 | 0.05858 | -0.1952 | -1.4322
-12.5 | -0.1318 | 0.0457 | -0.203 | -2.884
-12 | -0.1703 | 0.03453 | -0.2103 | -4.9319
-11.5 | -0.1788 | 0.02428 | -0.2186 | -7.3641
-11 | -0.1936 | 0.0175 | -0.2241 | -11.0629
-10.5 | -0.2165 | 0.01321 | -0.2235 | -16.3891
-10 | -0.246 | 0.01 | -0.2186 | -24.6
-9.5 | -0.2742 | 0.00771 | -0.2094 | -35.5642
-9 | -0.311 | 0.0046 | -0.1986 | -67.6087
-8.5 | -0.3133 | 0.00226 | -0.1909 | -138.6283
-8 | -0.2668 | 0.00151 | -0.1866 | -176.6887
-7.5 | -0.2034 | 0.00125 | -0.1839 | -162.72
-7 | -0.137 | 0.00109 | -0.182 | -125.6881
-6.5 | -0.0719 | 0.00095 | -0.1804 | -75.6842
-6 | -0.0038 | 0.00088 | -0.1796 | -4.3182
-5.5 | 0.0637 | 0.00081 | -0.179 | 78.642
-5 | 0.1313 | 0.00077 | -0.1788 | 170.5195
-4.5 | 0.1986 | 0.00073 | -0.1788 | 272.0548
-4 | 0.2656 | 0.0007 | -0.179 | 379.4286
-3.5 | 0.3323 | 0.00067 | -0.1794 | 495.9701
-3 | 0.3999 | 0.00064 | -0.1801 | 624.8438
-2.5 | 0.467 | 0.00061 | -0.181 | 765.5738
-2 | 0.5341 | 0.00059 | -0.1819 | 905.2542
-1.5 | 0.6011 | 0.00056 | -0.1829 | 1073.3929
-1 | 0.6647 | 0.00055 | -0.1831 | 1208.5455
0 | 0.7978 | 0.00391 | -0.1865 | 204.0409
0.5 | 0.8449 | 0.00377 | -0.183 | 224.1114
1 | 0.8812 | 0.00366 | -0.1771 | 240.765
1.5 | 0.905 | 0.00374 | -0.1688 | 241.9786
2 | 0.8745 | 0.00477 | -0.1492 | 183.3333
2.5 | 0.8223 | 0.00701 | -0.1259 | 117.3039
3 | 0.8275 | 0.00846 | -0.1147 | 97.8132
3.5 | 0.8336 | 0.01008 | -0.104 | 82.6984
4 | 0.8446 | 0.01171 | -0.0946 | 72.1264
4.5 | 0.8583 | 0.01338 | -0.086 | 64.148
5 | 0.8855 | 0.01475 | -0.0799 | 60.0339
5.5 | 0.9212 | 0.01598 | -0.0752 | 57.6471
6 | 0.9587 | 0.0172 | -0.0709 | 55.7384
6.5 | 0.9966 | 0.01847 | -0.0666 | 53.9578
7 | 1.0307 | 0.02 | -0.0618 | 51.535
7.5 | 1.0779 | 0.02108 | -0.0588 | 51.1338
8 | 1.1224 | 0.02234 | -0.0554 | 50.2417
8.5 | 1.172 | 0.02345 | -0.0526 | 49.9787
9 | 1.2208 | 0.02467 | -0.0495 | 49.4852
9.5 | 1.2664 | 0.02612 | -0.046 | 48.4839
10 | 1.3133 | 0.02756 | -0.0424 | 47.6524
10.5 | 1.3553 | 0.02937 | -0.0382 | 46.1457
11 | 1.4 | 0.03115 | -0.0342 | 44.9438
11.5 | 1.4409 | 0.03327 | -0.0297 | 43.3093
12 | 1.4813 | 0.03558 | -0.0249 | 41.6329
12.5 | 1.5121 | 0.03871 | -0.0192 | 39.0623
13 | 1.5185 | 0.04362 | -0.0122 | 34.812

## 121. Re 14M Mach 0.00 (1)
BIGFOIL.COM POLAR EXPORT
NACA67-715 a=0.8
NACA67-715 a=0.8 |  |  |  | Cl Max: | 1.684 | at alpha= | 11.5 | deg
JavaFoil+Calcfoil stall+Eppler ext transition |  |  |  | L/D Max: | 132.204 | at alpha= | 2.5 | deg
Re: | 14000000 |  |  | Cd Min: | 0.00477 | at alpha= | -4 | deg
Mach: | 0 |  |  | Cl=0 at alpha= | -5.6833 | deg
|  |  |  | @ Cl=0.1, Cd= | 0.0050403
|  |  |  | @ Cl=0.4, Cd= | 0.0054852
|  |  |  | @ Cl=0.6, Cd= | 0.0060277
alpha (deg) | Cl | Cd | Cm | Cl/Cd
-20 | -0.473 | 0.16301 | -0.05 | -2.899
-19.5 | -0.486 | 0.15701 | -0.051 | -3.092
-19 | -0.498 | 0.14914 | -0.052 | -3.338
-18.5 | -0.51 | 0.14319 | -0.052 | -3.559
-18 | -0.521 | 0.13488 | -0.054 | -3.859
-17.5 | -0.53 | 0.1273 | -0.054 | -4.165
-17 | -0.539 | 0.12084 | -0.055 | -4.457
-16.5 | -0.545 | 0.11523 | -0.057 | -4.733
-16 | -0.55 | 0.10905 | -0.058 | -5.047
-15.5 | -0.553 | 0.10362 | -0.059 | -5.339
-15 | -0.554 | 0.09773 | -0.06 | -5.664
-14.5 | -0.552 | 0.09118 | -0.062 | -6.05
-14 | -0.547 | 0.08499 | -0.065 | -6.435
-13.5 | -0.537 | 0.08209 | -0.064 | -6.545
-13 | -0.526 | 0.07687 | -0.066 | -6.842
-12.5 | -0.514 | 0.0686 | -0.072 | -7.488
-12 | -0.498 | 0.06157 | -0.077 | -8.081
-11.5 | -0.489 | 0.04533 | -0.089 | -10.782
-11 | -0.524 | 0.01071 | -0.115 | -48.955
-10.5 | -0.505 | 0.00675 | -0.121 | -74.765
-10 | -0.465 | 0.00743 | -0.122 | -62.69
-9.5 | -0.421 | 0.00711 | -0.123 | -59.257
-9 | -0.374 | 0.00681 | -0.125 | -54.826
-8.5 | -0.323 | 0.00659 | -0.126 | -48.967
-8 | -0.269 | 0.00638 | -0.127 | -42.09
-7.5 | -0.213 | 0.00617 | -0.129 | -34.449
-7 | -0.155 | 0.00598 | -0.13 | -25.991
-6.5 | -0.097 | 0.00584 | -0.131 | -16.609
-6 | -0.038 | 0.0057 | -0.133 | -6.625
-5.5 | 0.022 | 0.00552 | -0.134 | 4.05
-5 | 0.083 | 0.00511 | -0.135 | 16.246
-4.5 | 0.144 | 0.00486 | -0.136 | 29.684
-4 | 0.206 | 0.00477 | -0.137 | 43.146
-3.5 | 0.268 | 0.00526 | -0.138 | 50.886
-3 | 0.33 | 0.00541 | -0.139 | 60.968
-2.5 | 0.392 | 0.00547 | -0.141 | 71.651
-2 | 0.455 | 0.00559 | -0.142 | 81.36
-1.5 | 0.517 | 0.0059 | -0.143 | 87.528
-1 | 0.578 | 0.00601 | -0.144 | 96.149
-0.5 | 0.64 | 0.00606 | -0.145 | 105.538
0 | 0.694 | 0.00648 | -0.146 | 107.003
0.5 | 0.754 | 0.00655 | -0.147 | 115.093
1 | 0.814 | 0.00664 | -0.149 | 122.648
1.5 | 0.874 | 0.0069 | -0.15 | 126.817
2 | 0.935 | 0.00723 | -0.151 | 129.318
2.5 | 0.995 | 0.00752 | -0.152 | 132.204
3 | 1.048 | 0.00796 | -0.153 | 131.594
3.5 | 1.106 | 0.00844 | -0.154 | 131.068
4 | 1.163 | 0.00905 | -0.155 | 128.452
4.5 | 1.219 | 0.00952 | -0.157 | 127.983
5 | 1.274 | 0.01045 | -0.158 | 121.952
5.5 | 1.327 | 0.01093 | -0.159 | 121.406
6 | 1.377 | 0.01131 | -0.16 | 121.775
6.5 | 1.426 | 0.01175 | -0.161 | 121.425
7 | 1.473 | 0.01219 | -0.162 | 120.825
7.5 | 1.515 | 0.01268 | -0.163 | 119.445
8 | 1.553 | 0.01334 | -0.164 | 116.372
8.5 | 1.586 | 0.01387 | -0.165 | 114.384
9 | 1.615 | 0.01441 | -0.166 | 112.073
9.5 | 1.639 | 0.01504 | -0.167 | 108.982
10 | 1.658 | 0.01563 | -0.168 | 106.083
10.5 | 1.672 | 0.01635 | -0.169 | 102.303
11 | 1.681 | 0.01705 | -0.17 | 98.587
11.5 | 1.684 | 0.01772 | -0.171 | 95.078
12 | 1.682 | 0.01849 | -0.172 | 90.964
12.5 | 1.674 | 0.01942 | -0.173 | 86.221
13 | 1.662 | 0.02028 | -0.173 | 81.944
13.5 | 1.639 | 0.02114 | -0.174 | 77.531
14 | 1.61 | 0.02223 | -0.175 | 72.428
14.5 | 1.576 | 0.02329 | -0.176 | 67.666
15 | 1.538 | 0.02443 | -0.176 | 62.965
15.5 | 1.496 | 0.02564 | -0.177 | 58.359
16 | 1.452 | 0.02701 | -0.178 | 53.753
16.5 | 1.405 | 0.0284 | -0.178 | 49.485

## 122. Re 14M Mach 0.00 (2)
BIGFOIL.COM POLAR EXPORT
NACA67-715 a=0.8
NACA67-715 a=0.8 |  |  |  | Cl Max: | 1.8275 | at alpha= | 20 | deg
XFOIL ncrit=9 |  |  |  | L/D Max: | 185.141 | at alpha= | 0.5 | deg
Re: | 14000000 |  |  | Cd Min: | 0.04931 | at alpha= | 20 | deg
Mach: | 0 |  |  | Cl=0 at alpha= | -5.9695 | deg
|  |  |  | @ Cl=0.1, Cd= | 0.0048679
|  |  |  | @ Cl=0.4, Cd= | 0.004198
|  |  |  | @ Cl=0.6, Cd= | 0.0038871
alpha (deg) | Cl | Cd | Cm | Cl/Cd
-20 | -1.1244 | 0.02562 | -0.182 | -43.8876
-19.5 | -1.11 | 0.02372 | -0.1803 | -46.796
-19 | -1.1102 | 0.02125 | -0.1767 | -52.2447
-18.5 | -1.1026 | 0.01934 | -0.173 | -57.0114
-18 | -1.091 | 0.01769 | -0.169 | -61.6733
-17.5 | -1.0779 | 0.0162 | -0.1646 | -66.537
-17 | -1.0594 | 0.01502 | -0.1603 | -70.5326
-16.5 | -1.0365 | 0.01412 | -0.1562 | -73.4065
-16 | -1.0128 | 0.01338 | -0.1516 | -75.6951
-15.5 | -0.9784 | 0.01273 | -0.1489 | -76.8578
-15 | -0.9372 | 0.0121 | -0.1474 | -77.4545
-14.5 | -0.8941 | 0.01148 | -0.1462 | -77.8833
-14 | -0.8487 | 0.01091 | -0.1454 | -77.791
-13.5 | -0.8022 | 0.01036 | -0.1446 | -77.4324
-13 | -0.756 | 0.00972 | -0.1439 | -77.7778
-12.5 | -0.7078 | 0.00916 | -0.1434 | -77.2707
-12 | -0.6577 | 0.00868 | -0.1432 | -75.7719
-11.5 | -0.6129 | 0.00774 | -0.1421 | -79.186
-11 | -0.5595 | 0.00743 | -0.1424 | -75.3028
-10.5 | -0.5058 | 0.00711 | -0.1428 | -71.1392
-10 | -0.4519 | 0.0068 | -0.1431 | -66.4559
-9.5 | -0.3969 | 0.00656 | -0.1437 | -60.503
-9 | -0.3415 | 0.00635 | -0.1443 | -53.7795
-8.5 | -0.2857 | 0.00615 | -0.1449 | -46.4553
-7.5 | -0.1734 | 0.00578 | -0.1464 | -30
-7 | -0.1171 | 0.00555 | -0.1471 | -21.0991
-6.5 | -0.0604 | 0.00534 | -0.148 | -11.3109
-6 | -0.0035 | 0.00515 | -0.1488 | -0.67961
-5.5 | 0.0538 | 0.00498 | -0.1498 | 10.8032
-5 | 0.1115 | 0.00484 | -0.1508 | 23.0372
-4.5 | 0.169 | 0.0047 | -0.1517 | 35.9574
-4 | 0.2262 | 0.00456 | -0.1526 | 49.6053
-3.5 | 0.2832 | 0.00445 | -0.1535 | 63.6404
-3 | 0.3403 | 0.00433 | -0.1544 | 78.5912
-2.5 | 0.3987 | 0.0042 | -0.1555 | 94.9286
-2 | 0.4567 | 0.00411 | -0.1566 | 111.1192
-1.5 | 0.5134 | 0.00406 | -0.1574 | 126.4532
-1 | 0.5707 | 0.00395 | -0.1584 | 144.481
0 | 0.6778 | 0.00372 | -0.1588 | 182.2043
0.5 | 0.7202 | 0.00389 | -0.1565 | 185.1414
1 | 0.7218 | 0.00441 | -0.1452 | 163.6735
1.5 | 0.7098 | 0.00512 | -0.1312 | 138.6328
2 | 0.7169 | 0.00579 | -0.1218 | 123.8169
2.5 | 0.7441 | 0.00591 | -0.1167 | 125.9052
3 | 0.744 | 0.00703 | -0.1061 | 105.8321
3.5 | 0.7598 | 0.00806 | -0.099 | 94.268
4 | 0.7839 | 0.009 | -0.0936 | 87.1
4.5 | 0.8203 | 0.00963 | -0.0907 | 85.1817
5 | 0.8539 | 0.01035 | -0.0873 | 82.5024
5.5 | 0.8917 | 0.01099 | -0.0848 | 81.1374
6 | 0.929 | 0.01168 | -0.0822 | 79.5377
7 | 1.0001 | 0.01326 | -0.0767 | 75.4223
7.5 | 1.0423 | 0.01383 | -0.0752 | 75.3651
8 | 1.084 | 0.01442 | -0.0736 | 75.1734
8.5 | 1.1233 | 0.01512 | -0.0718 | 74.2923
9 | 1.1635 | 0.01581 | -0.0701 | 73.5927
9.5 | 1.2055 | 0.01643 | -0.0688 | 73.3719
10 | 1.2457 | 0.01712 | -0.0673 | 72.7629
10.5 | 1.2817 | 0.01801 | -0.0651 | 71.166
11 | 1.3191 | 0.01887 | -0.0633 | 69.9046
11.5 | 1.3566 | 0.01974 | -0.0615 | 68.7234
12 | 1.3916 | 0.02073 | -0.0595 | 67.1298
12.5 | 1.4263 | 0.02178 | -0.0575 | 65.4867
13.5 | 1.4953 | 0.02393 | -0.0536 | 62.4864
14.5 | 1.578 | 0.02632 | -0.0536 | 59.9544
16.5 | 1.7201 | 0.03324 | -0.0515 | 51.7479
17 | 1.7447 | 0.03501 | -0.049 | 49.8343
17.5 | 1.7667 | 0.03694 | -0.0463 | 47.8262
18 | 1.7849 | 0.03909 | -0.0432 | 45.6613
18.5 | 1.7974 | 0.04134 | -0.0392 | 43.4785
19 | 1.7981 | 0.0435 | -0.0329 | 41.3356
19.5 | 1.8116 | 0.04643 | -0.0304 | 39.0179
20 | 1.8275 | 0.04931 | -0.0285 | 37.0614

## 123. Re 14M Mach 0.10 (1)
BIGFOIL.COM POLAR EXPORT
NACA67-715 a=0.8
NACA67-715 a=0.8 |  |  |  | Cl Max: | 1.676 | at alpha= | 11 | deg
JavaFoil+Calcfoil stall+Eppler ext transition |  |  |  | L/D Max: | 132.053 | at alpha= | 2.5 | deg
Re: | 14000000 |  |  | Cd Min: | 0.00489 | at alpha= | -4.5 | deg
Mach: | 0.1 |  |  | Cl=0 at alpha= | -5.6833 | deg
|  |  |  | @ Cl=0.1, Cd= | 0.0050787
|  |  |  | @ Cl=0.4, Cd= | 0.0054743
|  |  |  | @ Cl=0.6, Cd= | 0.0060592
alpha (deg) | Cl | Cd | Cm | Cl/Cd
-20 | -0.426 | 0.16728 | -0.05 | -2.544
-19.5 | -0.441 | 0.16059 | -0.051 | -2.745
-19 | -0.456 | 0.15186 | -0.051 | -3.002
-18.5 | -0.47 | 0.14528 | -0.052 | -3.237
-18 | -0.484 | 0.13695 | -0.053 | -3.534
-17.5 | -0.497 | 0.13053 | -0.054 | -3.804
-17 | -0.508 | 0.12319 | -0.055 | -4.123
-16.5 | -0.518 | 0.11785 | -0.056 | -4.393
-16 | -0.526 | 0.11106 | -0.057 | -4.733
-15.5 | -0.531 | 0.10464 | -0.058 | -5.079
-15 | -0.535 | 0.09904 | -0.059 | -5.398
-14.5 | -0.535 | 0.09363 | -0.061 | -5.714
-14 | -0.533 | 0.08702 | -0.063 | -6.124
-13.5 | -0.526 | 0.08346 | -0.063 | -6.304
-13 | -0.517 | 0.07791 | -0.065 | -6.635
-12.5 | -0.507 | 0.0694 | -0.072 | -7.302
-12 | -0.49 | 0.06426 | -0.074 | -7.633
-11.5 | -0.476 | 0.05416 | -0.082 | -8.782
-11 | -0.513 | 0.01334 | -0.113 | -38.454
-10.5 | -0.503 | 0.00684 | -0.121 | -73.53
-10 | -0.465 | 0.00751 | -0.123 | -61.97
-9.5 | -0.421 | 0.00718 | -0.124 | -58.672
-9 | -0.374 | 0.00685 | -0.125 | -54.586
-8.5 | -0.324 | 0.00657 | -0.127 | -49.246
-8 | -0.27 | 0.00636 | -0.128 | -42.363
-7.5 | -0.213 | 0.00623 | -0.129 | -34.235
-7 | -0.156 | 0.00604 | -0.131 | -25.824
-6.5 | -0.097 | 0.00587 | -0.132 | -16.597
-6 | -0.038 | 0.00567 | -0.133 | -6.679
-5.5 | 0.022 | 0.00553 | -0.135 | 4.058
-5 | 0.083 | 0.00515 | -0.136 | 16.205
-4.5 | 0.145 | 0.00489 | -0.137 | 29.655
-4 | 0.207 | 0.00522 | -0.138 | 39.657
-3.5 | 0.269 | 0.00527 | -0.139 | 51
-3 | 0.331 | 0.00544 | -0.14 | 60.916
-2.5 | 0.394 | 0.00546 | -0.141 | 72.127
-2 | 0.457 | 0.00561 | -0.142 | 81.53
-1.5 | 0.519 | 0.00589 | -0.143 | 88.128
-1 | 0.581 | 0.00605 | -0.145 | 96.006
-0.5 | 0.643 | 0.00608 | -0.146 | 105.813
0 | 0.697 | 0.0065 | -0.147 | 107.184
0.5 | 0.758 | 0.0066 | -0.148 | 114.846
1 | 0.818 | 0.00668 | -0.149 | 122.502
1.5 | 0.879 | 0.00694 | -0.15 | 126.586
2 | 0.939 | 0.00728 | -0.152 | 129.055
2.5 | 0.999 | 0.00757 | -0.153 | 132.053
3 | 1.053 | 0.00801 | -0.154 | 131.501
3.5 | 1.111 | 0.00849 | -0.155 | 130.804
4 | 1.168 | 0.00914 | -0.156 | 127.781
4.5 | 1.225 | 0.0096 | -0.157 | 127.555
5 | 1.28 | 0.01053 | -0.158 | 121.537
5.5 | 1.333 | 0.01101 | -0.159 | 121.059
6 | 1.383 | 0.0114 | -0.161 | 121.37
6.5 | 1.432 | 0.01184 | -0.162 | 121.002
7 | 1.479 | 0.01229 | -0.163 | 120.332
7.5 | 1.52 | 0.01279 | -0.164 | 118.862
8 | 1.557 | 0.01348 | -0.165 | 115.5
8.5 | 1.59 | 0.01401 | -0.166 | 113.494
9 | 1.618 | 0.01458 | -0.167 | 111.007
9.5 | 1.641 | 0.01521 | -0.168 | 107.857
10 | 1.658 | 0.01582 | -0.169 | 104.808
10.5 | 1.67 | 0.01656 | -0.17 | 100.835
11 | 1.676 | 0.0173 | -0.171 | 96.891
11.5 | 1.676 | 0.01799 | -0.172 | 93.187
12 | 1.671 | 0.0189 | -0.172 | 88.391
12.5 | 1.659 | 0.01981 | -0.173 | 83.776
13 | 1.642 | 0.0208 | -0.174 | 78.984
13.5 | 1.615 | 0.02161 | -0.175 | 74.716
14 | 1.58 | 0.02269 | -0.176 | 69.627
14.5 | 1.54 | 0.02379 | -0.177 | 64.751
15 | 1.496 | 0.02499 | -0.177 | 59.88
15.5 | 1.449 | 0.02639 | -0.178 | 54.887
16 | 1.398 | 0.02783 | -0.179 | 50.232

## 124. Re 14M Mach 0.10 (2)
BIGFOIL.COM POLAR EXPORT
NACA67-715 a=0.8
NACA67-715 a=0.8 |  |  |  | Cl Max: | 1.825 | at alpha= | 20 | deg
XFOIL ncrit=9 |  |  |  | L/D Max: | 189.141 | at alpha= | 0.5 | deg
Re: | 14000000 |  |  | Cd Min: | 0.05154 | at alpha= | 20 | deg
Mach: | 0.1 |  |  | Cl=0 at alpha= | -5.9705 | deg
|  |  |  | @ Cl=0.1, Cd= | 0.0048797
|  |  |  | @ Cl=0.4, Cd= | 0.0042129
|  |  |  | @ Cl=0.6, Cd= | 0.0039035
alpha (deg) | Cl | Cd | Cm | Cl/Cd
-20 | -1.0703 | 0.03036 | -0.1887 | -35.2536
-19.5 | -1.0666 | 0.02729 | -0.1877 | -39.0839
-19 | -1.0773 | 0.02386 | -0.1845 | -45.1509
-18.5 | -1.077 | 0.02137 | -0.1808 | -50.3978
-18 | -1.071 | 0.01931 | -0.1767 | -55.4635
-17.5 | -1.0611 | 0.01756 | -0.1722 | -60.4271
-17 | -1.0478 | 0.01608 | -0.1675 | -65.1617
-16.5 | -1.0285 | 0.01493 | -0.1629 | -68.8881
-16 | -1.0087 | 0.01391 | -0.1578 | -72.5162
-15.5 | -0.9816 | 0.01321 | -0.1534 | -74.3073
-15 | -0.9421 | 0.01249 | -0.1513 | -75.4283
-14.5 | -0.8996 | 0.0118 | -0.1497 | -76.2373
-14 | -0.8546 | 0.01118 | -0.1485 | -76.4401
-13.5 | -0.8076 | 0.01063 | -0.1476 | -75.9737
-13 | -0.7606 | 0.01 | -0.1466 | -76.06
-12.5 | -0.7124 | 0.0094 | -0.1459 | -75.7872
-12 | -0.6623 | 0.00887 | -0.1454 | -74.6674
-11.5 | -0.6161 | 0.00798 | -0.1444 | -77.2055
-11 | -0.5642 | 0.0075 | -0.1442 | -75.2267
-10.5 | -0.5097 | 0.00719 | -0.1445 | -70.8901
-10 | -0.4555 | 0.00686 | -0.1447 | -66.3994
-9.5 | -0.4001 | 0.0066 | -0.1451 | -60.6212
-9 | -0.3442 | 0.00638 | -0.1457 | -53.9498
-8.5 | -0.2879 | 0.00618 | -0.1462 | -46.5858
-8 | -0.2314 | 0.006 | -0.1469 | -38.5667
-7.5 | -0.1745 | 0.00581 | -0.1476 | -30.0344
-7 | -0.1178 | 0.00557 | -0.1483 | -21.149
-6.5 | -0.0607 | 0.00536 | -0.1491 | -11.3246
-6 | -0.0034 | 0.00516 | -0.1499 | -0.65891
-5.5 | 0.0543 | 0.00499 | -0.1508 | 10.8818
-5 | 0.1123 | 0.00485 | -0.1518 | 23.1546
-4.5 | 0.1703 | 0.00471 | -0.1527 | 36.1571
-4 | 0.2278 | 0.00457 | -0.1536 | 49.8468
-3.5 | 0.2852 | 0.00446 | -0.1545 | 63.9462
-3 | 0.3425 | 0.00434 | -0.1554 | 78.9171
-2.5 | 0.4013 | 0.00421 | -0.1565 | 95.3207
-2 | 0.4597 | 0.00412 | -0.1576 | 111.5777
-1.5 | 0.5167 | 0.00406 | -0.1584 | 127.266
-1 | 0.5743 | 0.00396 | -0.1593 | 145.0253
-0.5 | 0.6289 | 0.00384 | -0.1597 | 163.776
0 | 0.6821 | 0.00372 | -0.1598 | 183.3602
0.5 | 0.7263 | 0.00384 | -0.1578 | 189.1406
1 | 0.7267 | 0.00437 | -0.1461 | 166.2929
1.5 | 0.7127 | 0.00512 | -0.1317 | 139.1992
2 | 0.7202 | 0.00579 | -0.1223 | 124.3869
2.5 | 0.7452 | 0.00595 | -0.1167 | 125.2437
3 | 0.7461 | 0.00707 | -0.1063 | 105.5304
3.5 | 0.7599 | 0.00816 | -0.0987 | 93.125
4 | 0.7846 | 0.00911 | -0.0934 | 86.1251
4.5 | 0.8217 | 0.00972 | -0.0905 | 84.537
5 | 0.8542 | 0.01049 | -0.0869 | 81.4299
6 | 0.9306 | 0.01181 | -0.0819 | 78.7976
6.5 | 0.9643 | 0.01266 | -0.0787 | 76.169
7 | 1.0015 | 0.01343 | -0.0762 | 74.5719
7.5 | 1.044 | 0.014 | -0.0747 | 74.5714
8 | 1.0843 | 0.01468 | -0.0728 | 73.8624
8.5 | 1.1247 | 0.01537 | -0.071 | 73.175
9 | 1.1661 | 0.01603 | -0.0695 | 72.7449
9.5 | 1.2083 | 0.01666 | -0.0681 | 72.527
10 | 1.2465 | 0.01747 | -0.0662 | 71.3509
10.5 | 1.2843 | 0.01832 | -0.0642 | 70.1037
11 | 1.3224 | 0.01918 | -0.0624 | 68.9468
11.5 | 1.3594 | 0.0201 | -0.0604 | 67.6318
12 | 1.3944 | 0.02114 | -0.0582 | 65.9603
12.5 | 1.4302 | 0.02218 | -0.0563 | 64.4815
13.5 | 1.4984 | 0.02447 | -0.0521 | 61.2342
14 | 1.5317 | 0.02569 | -0.05 | 59.6224
14.5 | 1.5769 | 0.02697 | -0.0509 | 58.4687
15 | 1.6197 | 0.02861 | -0.0515 | 56.6131
15.5 | 1.6661 | 0.03041 | -0.053 | 54.7879
16 | 1.6982 | 0.03242 | -0.0519 | 52.3812
16.5 | 1.7249 | 0.03406 | -0.0494 | 50.643
17 | 1.747 | 0.03609 | -0.0465 | 48.4068
17.5 | 1.7688 | 0.03806 | -0.0435 | 46.474
18 | 1.7857 | 0.0403 | -0.0401 | 44.3102
18.5 | 1.7813 | 0.04256 | -0.0327 | 41.8539
19 | 1.7958 | 0.04537 | -0.0298 | 39.5812
19.5 | 1.8092 | 0.04846 | -0.0274 | 37.3339
20 | 1.825 | 0.05154 | -0.0255 | 35.4094

## 125. Re 14M Mach 0.25 (1)
BIGFOIL.COM POLAR EXPORT
NACA67-715 a=0.8
NACA67-715 a=0.8 |  |  |  | Cl Max: | 1.645 | at alpha= | 10 | deg
JavaFoil+Calcfoil stall+Eppler ext transition |  |  |  | L/D Max: | 130.989 | at alpha= | 2.5 | deg
Re: | 14000000 |  |  | Cd Min: | 0.00505 | at alpha= | -5 | deg
Mach: | 0.25 |  |  | Cl=0 at alpha= | -5.6855 | deg
|  |  |  | @ Cl=0.1, Cd= | 0.0051056
|  |  |  | @ Cl=0.4, Cd= | 0.0055419
|  |  |  | @ Cl=0.6, Cd= | 0.0061233
alpha (deg) | Cl | Cd | Cm | Cl/Cd
-15 | -0.369 | 0.10953 | -0.057 | -3.367
-14.5 | -0.395 | 0.10207 | -0.058 | -3.875
-14 | -0.417 | 0.09594 | -0.059 | -4.346
-13.5 | -0.433 | 0.08992 | -0.06 | -4.812
-13 | -0.443 | 0.08415 | -0.062 | -5.26
-12.5 | -0.446 | 0.07895 | -0.064 | -5.653
-12 | -0.444 | 0.07288 | -0.066 | -6.093
-11.5 | -0.435 | 0.06785 | -0.068 | -6.417
-11 | -0.422 | 0.06186 | -0.073 | -6.818
-10.5 | -0.403 | 0.05505 | -0.079 | -7.328
-10 | -0.456 | 0.00763 | -0.125 | -59.782
-9.5 | -0.42 | 0.00753 | -0.128 | -55.733
-9 | -0.376 | 0.0071 | -0.129 | -52.955
-8.5 | -0.327 | 0.00681 | -0.13 | -48.056
-8 | -0.273 | 0.0066 | -0.132 | -41.441
-7.5 | -0.217 | 0.00639 | -0.133 | -33.969
-7 | -0.159 | 0.00618 | -0.134 | -25.764
-6.5 | -0.1 | 0.00601 | -0.136 | -16.568
-6 | -0.039 | 0.0055 | -0.137 | -7.045
-5.5 | 0.023 | 0.00518 | -0.138 | 4.435
-5 | 0.086 | 0.00505 | -0.139 | 16.956
-4.5 | 0.149 | 0.0053 | -0.14 | 28.067
-4 | 0.212 | 0.00522 | -0.142 | 40.639
-3.5 | 0.276 | 0.00516 | -0.143 | 53.479
-3 | 0.34 | 0.00542 | -0.144 | 62.785
-2.5 | 0.404 | 0.00555 | -0.145 | 72.838
-2 | 0.47 | 0.00566 | -0.146 | 83.044
-1.5 | 0.534 | 0.00592 | -0.147 | 90.191
-1 | 0.597 | 0.00612 | -0.148 | 97.553
-0.5 | 0.661 | 0.00619 | -0.15 | 106.77
0 | 0.716 | 0.00662 | -0.151 | 108.167
0.5 | 0.778 | 0.00675 | -0.152 | 115.209
1 | 0.84 | 0.00682 | -0.153 | 123.112
1.5 | 0.902 | 0.00712 | -0.154 | 126.692
2 | 0.964 | 0.00748 | -0.156 | 128.921
2.5 | 1.026 | 0.00783 | -0.157 | 130.989
3 | 1.081 | 0.00831 | -0.158 | 130.104
3.5 | 1.14 | 0.00884 | -0.159 | 128.982
4 | 1.198 | 0.00952 | -0.16 | 125.913
4.5 | 1.256 | 0.00998 | -0.161 | 125.874
5 | 1.312 | 0.01101 | -0.163 | 119.202
5.5 | 1.365 | 0.01151 | -0.164 | 118.608
6 | 1.416 | 0.01195 | -0.165 | 118.565
6.5 | 1.464 | 0.01243 | -0.166 | 117.849
7 | 1.51 | 0.0129 | -0.167 | 116.977
7.5 | 1.549 | 0.01353 | -0.168 | 114.447
8 | 1.582 | 0.01426 | -0.169 | 110.944
8.5 | 1.608 | 0.01492 | -0.17 | 107.795
9 | 1.629 | 0.01558 | -0.171 | 104.509
9.5 | 1.641 | 0.01633 | -0.172 | 100.478
10 | 1.645 | 0.01711 | -0.173 | 96.135
10.5 | 1.64 | 0.01796 | -0.174 | 91.325
11 | 1.626 | 0.01888 | -0.175 | 86.099
11.5 | 1.602 | 0.01989 | -0.176 | 80.569
12 | 1.569 | 0.02085 | -0.177 | 75.261
12.5 | 1.526 | 0.02195 | -0.178 | 69.519
13 | 1.474 | 0.02328 | -0.179 | 63.306
13.5 | 1.403 | 0.02456 | -0.179 | 57.121
14 | 1.32 | 0.0263 | -0.18 | 50.191
14.5 | 1.228 | 0.02776 | -0.181 | 44.238
15 | 1.129 | 0.02998 | -0.181 | 37.639

## 126. Re 14M Mach 0.25 (2)
BIGFOIL.COM POLAR EXPORT
NACA67-715 a=0.8
NACA67-715 a=0.8 |  |  |  | Cl Max: | 1.8149 | at alpha= | 20 | deg
XFOIL ncrit=9 |  |  |  | L/D Max: | 203.118 | at alpha= | 0.5 | deg
Re: | 14000000 |  |  | Cd Min: | 0.16004 | at alpha= | -20 | deg
Mach: | 0.25 |  |  | Cl=0 at alpha= | -5.9774 | deg
|  |  |  | @ Cl=0.1, Cd= | 0.0049453
|  |  |  | @ Cl=0.4, Cd= | 0.0042835
|  |  |  | @ Cl=0.6, Cd= | 0.0039753
alpha (deg) | Cl | Cd | Cm | Cl/Cd
-20 | -0.2374 | 0.16004 | -0.1329 | -1.4834
-19.5 | -0.2205 | 0.15427 | -0.137 | -1.4293
-19 | -0.2069 | 0.14778 | -0.1412 | -1.4001
-18.5 | -0.2117 | 0.13741 | -0.1465 | -1.5406
-17.5 | -0.8367 | 0.03443 | -0.207 | -24.3015
-17 | -0.8827 | 0.02754 | -0.2063 | -32.0516
-16.5 | -0.9115 | 0.02314 | -0.2015 | -39.3907
-16 | -0.9281 | 0.0199 | -0.1951 | -46.6382
-15.5 | -0.9236 | 0.01783 | -0.1888 | -51.8003
-15 | -0.9158 | 0.01598 | -0.1819 | -57.3091
-14.5 | -0.8957 | 0.01478 | -0.1755 | -60.6022
-14 | -0.8717 | 0.01355 | -0.1694 | -64.3321
-13.5 | -0.8325 | 0.01245 | -0.1658 | -66.8675
-13 | -0.7876 | 0.01152 | -0.163 | -68.3681
-12.5 | -0.7384 | 0.01075 | -0.1608 | -68.6884
-12 | -0.6865 | 0.01006 | -0.1591 | -68.2406
-11.5 | -0.6346 | 0.00931 | -0.1576 | -68.1633
-11 | -0.5815 | 0.00862 | -0.1563 | -67.4594
-10.5 | -0.5315 | 0.00771 | -0.1547 | -68.9364
-10 | -0.4754 | 0.00724 | -0.154 | -65.663
-9.5 | -0.4178 | 0.0069 | -0.1537 | -60.5507
-9 | -0.3592 | 0.00662 | -0.1536 | -54.2598
-8.5 | -0.3002 | 0.00638 | -0.1537 | -47.0533
-8 | -0.2408 | 0.00615 | -0.154 | -39.1545
-7 | -0.1216 | 0.0057 | -0.1548 | -21.3333
-6.5 | -0.0623 | 0.00546 | -0.1553 | -11.4103
-6 | -0.0027 | 0.00525 | -0.1559 | -0.51429
-5.5 | 0.057 | 0.00506 | -0.1566 | 11.2648
-5 | 0.117 | 0.0049 | -0.1574 | 23.8776
-4.5 | 0.177 | 0.00477 | -0.1583 | 37.1069
-4 | 0.2365 | 0.00463 | -0.1591 | 51.0799
-3.5 | 0.2957 | 0.00451 | -0.1599 | 65.5654
-3 | 0.3551 | 0.00438 | -0.1607 | 81.0731
-2.5 | 0.4156 | 0.00425 | -0.1619 | 97.7882
-2 | 0.476 | 0.00414 | -0.163 | 114.9758
-1.5 | 0.5349 | 0.00408 | -0.1638 | 131.1029
-1 | 0.594 | 0.00399 | -0.1647 | 148.8722
-0.5 | 0.6512 | 0.00385 | -0.1652 | 169.1429
0 | 0.7066 | 0.00369 | -0.1654 | 191.4905
0.5 | 0.7556 | 0.00372 | -0.1641 | 203.1183
1 | 0.7596 | 0.00416 | -0.1528 | 182.5962
1.5 | 0.7362 | 0.00503 | -0.136 | 146.3618
2 | 0.736 | 0.00588 | -0.1246 | 125.1701
2.5 | 0.753 | 0.0062 | -0.1171 | 121.4516
3 | 0.7596 | 0.00728 | -0.1075 | 104.3407
3.5 | 0.7705 | 0.0085 | -0.0991 | 90.6471
4 | 0.7876 | 0.00972 | -0.0921 | 81.0288
4.5 | 0.8242 | 0.01043 | -0.0888 | 79.0221
5 | 0.8602 | 0.01118 | -0.0854 | 76.941
5.5 | 0.8951 | 0.01201 | -0.082 | 74.5296
6 | 0.9353 | 0.01271 | -0.0795 | 73.5877
6.5 | 0.971 | 0.01359 | -0.0763 | 71.4496
7 | 1.0059 | 0.01455 | -0.073 | 69.134
7.5 | 1.0496 | 0.0152 | -0.0713 | 69.0526
8 | 1.093 | 0.01589 | -0.0695 | 68.7854
8.5 | 1.1346 | 0.01666 | -0.0675 | 68.1032
9 | 1.1764 | 0.01745 | -0.0655 | 67.4155
9.5 | 1.2193 | 0.01821 | -0.0637 | 66.9577
10 | 1.2612 | 0.01904 | -0.0617 | 66.2395
10.5 | 1.2987 | 0.02009 | -0.0592 | 64.6441
11 | 1.3377 | 0.02108 | -0.0569 | 63.4583
11.5 | 1.3756 | 0.02218 | -0.0545 | 62.0198
12 | 1.4112 | 0.02343 | -0.0518 | 60.2305
12.5 | 1.4492 | 0.0246 | -0.0495 | 58.9106
13 | 1.4823 | 0.02607 | -0.0466 | 56.8585
14 | 1.5531 | 0.02888 | -0.0417 | 53.7777
14.5 | 1.5815 | 0.03067 | -0.0384 | 51.565
15 | 1.6351 | 0.03259 | -0.0404 | 50.1718
15.5 | 1.6758 | 0.03497 | -0.0402 | 47.9211
16 | 1.7154 | 0.03742 | -0.0399 | 45.8418
16.5 | 1.7362 | 0.03976 | -0.036 | 43.667
17 | 1.7528 | 0.04237 | -0.0317 | 41.3689
17.5 | 1.7523 | 0.04484 | -0.0243 | 39.0789
18 | 1.7664 | 0.04808 | -0.0208 | 36.7388
18.5 | 1.7816 | 0.05158 | -0.018 | 34.5405
19 | 1.7955 | 0.05546 | -0.0156 | 32.3747
19.5 | 1.8064 | 0.05981 | -0.0135 | 30.2023
20 | 1.8149 | 0.06457 | -0.0118 | 28.1075

## 127. Re 14M Mach 0.50 (1)
BIGFOIL.COM POLAR EXPORT
NACA67-715 a=0.8
NACA67-715 a=0.8 |  |  |  | Cl Max: | 1.602 | at alpha= | 7 | deg
JavaFoil+Calcfoil stall+Eppler ext transition |  |  |  | L/D Max: | 125.69 | at alpha= | 2 | deg
Re: | 14000000 |  |  | Cd Min: | 0.00544 | at alpha= | -3.5 | deg
Mach: | 0.5 |  |  | Cl=0 at alpha= | -5.6866 | deg
|  |  |  | @ Cl=0.1, Cd= | 0.0058063
|  |  |  | @ Cl=0.4, Cd= | 0.0056183
|  |  |  | @ Cl=0.6, Cd= | 0.0061258
alpha (deg) | Cl | Cd | Cm | Cl/Cd
-20 | -0.808 | 0.15173 | -0.067 | -5.325
-19.5 | -0.779 | 0.14694 | -0.067 | -5.304
-19 | -0.751 | 0.14253 | -0.067 | -5.266
-18.5 | -0.722 | 0.13746 | -0.067 | -5.253
-18 | -0.695 | 0.12856 | -0.068 | -5.406
-17.5 | -0.667 | 0.12049 | -0.07 | -5.539
-17 | -0.639 | 0.1144 | -0.07 | -5.59
-16.5 | -0.61 | 0.1167 | -0.069 | -5.228
-16 | -0.582 | 0.10995 | -0.069 | -5.293
-15.5 | -0.554 | 0.10361 | -0.07 | -5.348
-15 | -0.527 | 0.09606 | -0.073 | -5.488
-14.5 | -0.5 | 0.08835 | -0.076 | -5.663
-14 | -0.474 | 0.08075 | -0.08 | -5.873
-13.5 | -0.449 | 0.07288 | -0.085 | -6.156
-13 | -0.412 | 0.09012 | -0.069 | -4.571
-12.5 | -0.384 | 0.08253 | -0.07 | -4.652
-12 | -0.356 | 0.07473 | -0.073 | -4.77
-11.5 | -0.329 | 0.06851 | -0.077 | -4.804
-11 | -0.302 | 0.06203 | -0.082 | -4.873
-10.5 | -0.275 | 0.05673 | -0.086 | -4.848
-10 | -0.243 | 0.06636 | -0.069 | -3.658
-9.5 | -0.215 | 0.05796 | -0.074 | -3.713
-9 | -0.188 | 0.05234 | -0.079 | -3.584
-8.5 | -0.159 | 0.05253 | -0.076 | -3.024
-8 | -0.197 | 0.05064 | -0.074 | -3.883
-7.5 | -0.213 | 0.00724 | -0.147 | -29.368
-7 | -0.164 | 0.00641 | -0.149 | -25.606
-6.5 | -0.106 | 0.00674 | -0.151 | -15.686
-6 | -0.042 | 0.00635 | -0.152 | -6.598
-5.5 | 0.025 | 0.00607 | -0.153 | 4.139
-5 | 0.094 | 0.00582 | -0.155 | 16.183
-4.5 | 0.164 | 0.00566 | -0.156 | 29.045
-4 | 0.236 | 0.00552 | -0.158 | 42.698
-3.5 | 0.307 | 0.00544 | -0.159 | 56.46
-3 | 0.379 | 0.00556 | -0.16 | 68.201
-2.5 | 0.451 | 0.00576 | -0.162 | 78.394
-2 | 0.525 | 0.00587 | -0.163 | 89.55
-1.5 | 0.597 | 0.0061 | -0.164 | 97.87
-1 | 0.668 | 0.00671 | -0.165 | 99.508
-0.5 | 0.739 | 0.0066 | -0.167 | 111.867
0 | 0.797 | 0.00727 | -0.168 | 109.703
0.5 | 0.867 | 0.00751 | -0.169 | 115.489
1 | 0.936 | 0.00761 | -0.171 | 123.033
1.5 | 1.006 | 0.00807 | -0.172 | 124.583
2 | 1.075 | 0.00855 | -0.173 | 125.69
2.5 | 1.144 | 0.00911 | -0.175 | 125.489
3 | 1.202 | 0.00979 | -0.176 | 122.797
3.5 | 1.266 | 0.01061 | -0.177 | 119.306
4 | 1.33 | 0.01143 | -0.179 | 116.32
4.5 | 1.391 | 0.0127 | -0.18 | 109.5
5 | 1.45 | 0.01346 | -0.181 | 107.731
5.5 | 1.501 | 0.01408 | -0.182 | 106.608
6 | 1.546 | 0.01475 | -0.184 | 104.799
6.5 | 1.581 | 0.01554 | -0.185 | 101.731
7 | 1.602 | 0.01674 | -0.186 | 95.717
7.5 | 1.592 | 0.01782 | -0.187 | 89.337
8 | 1.519 | 0.01917 | -0.188 | 79.235
8.5 | 0.952 | 0.02148 | -0.189 | 44.32
9 | 0.984 | 0.02246 | -0.191 | 43.807
9.5 | 0.842 | 0.06658 | -0.105 | 12.645
10 | 1.047 | 0.02454 | -0.193 | 42.679
10.5 | 0.894 | 0.0751 | -0.104 | 11.903
11 | 1.111 | 0.02558 | -0.195 | 43.421
11.5 | 1.141 | 0.02791 | -0.196 | 40.88
12 | 1.169 | 0.03107 | -0.196 | 37.618

## 128. Re 14M Mach 0.50 (2)
BIGFOIL.COM POLAR EXPORT
NACA67-715 a=0.8
NACA67-715 a=0.8 |  |  |  | Cl Max: | 1.5306 | at alpha= | 13 | deg
XFOIL ncrit=9 |  |  |  | L/D Max: | 235.898 | at alpha= | 1 | deg
Re: | 14000000 |  |  | Cd Min: | 0.21401 | at alpha= | 20 | deg
Mach: | 0.5 |  |  | Cl=0 at alpha= | -6 | deg
|  |  |  | @ Cl=0.1, Cd= | 0.0053736
|  |  |  | @ Cl=0.4, Cd= | 0.0046132
|  |  |  | @ Cl=0.6, Cd= | 0.0042373
alpha (deg) | Cl | Cd | Cm | Cl/Cd
-13.5 | -0.0092 | 0.08637 | -0.2099 | -0.10652
-13 | -0.0642 | 0.07271 | -0.2175 | -0.88296
-12.5 | -0.1011 | 0.06233 | -0.2235 | -1.622
-12 | -0.1561 | 0.05068 | -0.2308 | -3.0801
-11.5 | -0.1635 | 0.041 | -0.2388 | -3.9878
-11 | -0.1831 | 0.03352 | -0.2424 | -5.4624
-10.5 | -0.21 | 0.02828 | -0.2394 | -7.4257
-10 | -0.2445 | 0.02381 | -0.2319 | -10.2688
-9.5 | -0.2797 | 0.02033 | -0.2196 | -13.758
-8.5 | -0.3186 | 0.01015 | -0.1986 | -31.3892
-8 | -0.2695 | 0.00812 | -0.1932 | -33.1897
-7.5 | -0.2038 | 0.00726 | -0.1901 | -28.0716
-7 | -0.1361 | 0.00664 | -0.1878 | -20.497
-6.5 | -0.0682 | 0.00615 | -0.186 | -11.0894
-6 | 0 | 0.00577 | -0.1847 | 0
-5.5 | 0.0684 | 0.00548 | -0.1839 | 12.4818
-5 | 0.1367 | 0.00525 | -0.1835 | 26.0381
-4.5 | 0.2048 | 0.00507 | -0.1834 | 40.3945
-4 | 0.2729 | 0.00491 | -0.1836 | 55.5804
-3.5 | 0.3416 | 0.00475 | -0.1841 | 71.9158
-3 | 0.4099 | 0.00459 | -0.1848 | 89.3028
-2.5 | 0.4779 | 0.00444 | -0.1856 | 107.6351
-2 | 0.5457 | 0.00431 | -0.1865 | 126.6125
-1.5 | 0.6129 | 0.00422 | -0.1873 | 145.237
-1 | 0.6755 | 0.00418 | -0.1872 | 161.6029
-0.5 | 0.7417 | 0.00403 | -0.1879 | 184.0447
0 | 0.8014 | 0.00383 | -0.1873 | 209.2428
1 | 0.8799 | 0.00373 | -0.1767 | 235.8981
1.5 | 0.8787 | 0.00432 | -0.163 | 203.4028
2 | 0.8396 | 0.00589 | -0.1419 | 142.5467
2.5 | 0.789 | 0.00771 | -0.1195 | 102.3346
3 | 0.8087 | 0.00885 | -0.1112 | 91.3785
3.5 | 0.8203 | 0.01031 | -0.1016 | 79.5635
4 | 0.8338 | 0.01191 | -0.0927 | 70.0084
4.5 | 0.8531 | 0.01346 | -0.0851 | 63.3804
5.5 | 0.9226 | 0.01584 | -0.0754 | 58.2449
6 | 0.9612 | 0.01702 | -0.0712 | 56.4747
6.5 | 1.0009 | 0.0182 | -0.0671 | 54.9945
7 | 1.0349 | 0.01973 | -0.0623 | 52.4531
7.5 | 1.0839 | 0.02073 | -0.0595 | 52.2865
8 | 1.1311 | 0.02187 | -0.0565 | 51.7193
8.5 | 1.1791 | 0.02304 | -0.0534 | 51.1762
9 | 1.2296 | 0.02416 | -0.0505 | 50.894
9.5 | 1.2747 | 0.02563 | -0.0468 | 49.7347
10 | 1.3216 | 0.02706 | -0.0432 | 48.8396
10.5 | 1.3651 | 0.02879 | -0.0391 | 47.4158
11 | 1.4094 | 0.03058 | -0.035 | 46.0889
11.5 | 1.4515 | 0.03263 | -0.0305 | 44.4836
12 | 1.4952 | 0.03473 | -0.0259 | 43.0521
12.5 | 1.525 | 0.03787 | -0.0199 | 40.2693
13 | 1.5306 | 0.04277 | -0.0127 | 35.7868
13.5 | 1.493 | 0.05116 | -0.0047 | 29.183
14 | 1.4637 | 0.05986 | 0 | 24.4521
14.5 | 1.422 | 0.07071 | 0.002 | 20.1103
15 | 1.381 | 0.08274 | 0.0009 | 16.6908
15.5 | 1.3393 | 0.09613 | -0.0031 | 13.9322
16 | 1.2998 | 0.11041 | -0.0098 | 11.7725
17.5 | 1.2175 | 0.15294 | -0.0362 | 7.9606
18.5 | 1.1928 | 0.17634 | -0.0505 | 6.7642
19 | 1.1787 | 0.18914 | -0.0589 | 6.2319
19.5 | 1.1684 | 0.2016 | -0.0672 | 5.7956
20 | 1.1603 | 0.21401 | -0.0754 | 5.4217

## 129. Re 16M Mach 0.00 (1)
BIGFOIL.COM POLAR EXPORT
NACA67-715 a=0.8
NACA67-715 a=0.8 |  |  |  | Cl Max: | 1.685 | at alpha= | 11.5 | deg
JavaFoil+Calcfoil stall+Eppler ext transition |  |  |  | L/D Max: | 131.165 | at alpha= | 3 | deg
Re: | 16000000 |  |  | Cd Min: | 0.00484 | at alpha= | -4.5 | deg
Mach: | 0 |  |  | Cl=0 at alpha= | -5.6833 | deg
|  |  |  | @ Cl=0.1, Cd= | 0.0050492
|  |  |  | @ Cl=0.4, Cd= | 0.0057619
|  |  |  | @ Cl=0.6, Cd= | 0.0063868
alpha (deg) | Cl | Cd | Cm | Cl/Cd
-20 | -0.473 | 0.16297 | -0.051 | -2.902
-19.5 | -0.486 | 0.15511 | -0.051 | -3.131
-19 | -0.498 | 0.14738 | -0.052 | -3.38
-18.5 | -0.51 | 0.14118 | -0.053 | -3.612
-18 | -0.521 | 0.13398 | -0.054 | -3.886
-17.5 | -0.53 | 0.12754 | -0.055 | -4.159
-17 | -0.539 | 0.12006 | -0.056 | -4.488
-16.5 | -0.546 | 0.11421 | -0.057 | -4.779
-16 | -0.551 | 0.10808 | -0.058 | -5.095
-15.5 | -0.553 | 0.10222 | -0.06 | -5.415
-15 | -0.554 | 0.09655 | -0.06 | -5.734
-14.5 | -0.551 | 0.09188 | -0.062 | -5.999
-14 | -0.547 | 0.08489 | -0.065 | -6.443
-13.5 | -0.538 | 0.0813 | -0.065 | -6.614
-13 | -0.526 | 0.07607 | -0.067 | -6.919
-12.5 | -0.516 | 0.06629 | -0.074 | -7.779
-12 | -0.499 | 0.06029 | -0.078 | -8.272
-11.5 | -0.501 | 0.03617 | -0.096 | -13.839
-11 | -0.528 | 0.00978 | -0.116 | -54.017
-10.5 | -0.506 | 0.0076 | -0.121 | -66.624
-10 | -0.465 | 0.00718 | -0.122 | -64.8
-9.5 | -0.421 | 0.0069 | -0.123 | -61.018
-9 | -0.374 | 0.00669 | -0.125 | -55.861
-8.5 | -0.323 | 0.00638 | -0.126 | -50.592
-8 | -0.269 | 0.00626 | -0.127 | -42.91
-7.5 | -0.213 | 0.00606 | -0.129 | -35.07
-7 | -0.155 | 0.00587 | -0.13 | -26.459
-6.5 | -0.097 | 0.00574 | -0.131 | -16.914
-6 | -0.038 | 0.00559 | -0.133 | -6.755
-5.5 | 0.022 | 0.00548 | -0.134 | 4.082
-5 | 0.083 | 0.00513 | -0.135 | 16.203
-4.5 | 0.144 | 0.00484 | -0.136 | 29.824
-4 | 0.206 | 0.00547 | -0.137 | 37.625
-3.5 | 0.268 | 0.00552 | -0.138 | 48.483
-3 | 0.33 | 0.00557 | -0.139 | 59.214
-2.5 | 0.392 | 0.00572 | -0.14 | 68.438
-2 | 0.455 | 0.00605 | -0.142 | 75.244
-1.5 | 0.517 | 0.00621 | -0.143 | 83.202
-1 | 0.578 | 0.00633 | -0.144 | 91.387
-0.5 | 0.64 | 0.00649 | -0.145 | 98.623
0 | 0.694 | 0.00667 | -0.146 | 103.979
0.5 | 0.754 | 0.00677 | -0.147 | 111.403
1 | 0.814 | 0.00707 | -0.149 | 115.234
1.5 | 0.875 | 0.00724 | -0.15 | 120.848
2 | 0.935 | 0.00743 | -0.151 | 125.847
2.5 | 0.995 | 0.00771 | -0.152 | 129.008
3 | 1.049 | 0.00799 | -0.153 | 131.165
3.5 | 1.106 | 0.00851 | -0.154 | 129.95
4 | 1.163 | 0.00899 | -0.155 | 129.405
4.5 | 1.219 | 0.00971 | -0.157 | 125.585
5 | 1.274 | 0.01033 | -0.158 | 123.352
5.5 | 1.327 | 0.0107 | -0.159 | 124.072
6 | 1.378 | 0.01107 | -0.16 | 124.432
6.5 | 1.427 | 0.01149 | -0.161 | 124.154
7 | 1.473 | 0.01191 | -0.162 | 123.733
7.5 | 1.516 | 0.01243 | -0.163 | 121.964
8 | 1.553 | 0.01306 | -0.164 | 118.873
8.5 | 1.587 | 0.01355 | -0.165 | 117.057
9 | 1.616 | 0.0141 | -0.166 | 114.559
9.5 | 1.64 | 0.01471 | -0.167 | 111.519
10 | 1.659 | 0.01533 | -0.168 | 108.217
10.5 | 1.673 | 0.01598 | -0.169 | 104.699
11 | 1.682 | 0.01674 | -0.17 | 100.446
11.5 | 1.685 | 0.01736 | -0.171 | 97.039
12 | 1.683 | 0.01819 | -0.172 | 92.517
12.5 | 1.675 | 0.01898 | -0.173 | 88.259
13 | 1.663 | 0.01981 | -0.173 | 83.947
13.5 | 1.64 | 0.02074 | -0.174 | 79.089
14 | 1.611 | 0.02171 | -0.175 | 74.184
14.5 | 1.576 | 0.02274 | -0.176 | 69.331
15 | 1.539 | 0.02383 | -0.177 | 64.569
15.5 | 1.497 | 0.0251 | -0.177 | 59.645
16 | 1.452 | 0.02661 | -0.178 | 54.581
16.5 | 1.406 | 0.02773 | -0.178 | 50.7

## 130. Re 16M Mach 0.00 (2)
BIGFOIL.COM POLAR EXPORT
NACA67-715 a=0.8
NACA67-715 a=0.8 |  |  |  | Cl Max: | 1.8394 | at alpha= | 20 | deg
XFOIL ncrit=9 |  |  |  | L/D Max: | 173.488 | at alpha= | 0 | deg
Re: | 16000000 |  |  | Cd Min: | 0.04825 | at alpha= | 20 | deg
Mach: | 0 |  |  | Cl=0 at alpha= | -5.9668 | deg
|  |  |  | @ Cl=0.1, Cd= | 0.0047368
|  |  |  | @ Cl=0.4, Cd= | 0.0040992
|  |  |  | @ Cl=0.6, Cd= | 0.0038798
alpha (deg) | Cl | Cd | Cm | Cl/Cd
-20 | -1.1364 | 0.02488 | -0.1815 | -45.6752
-19 | -1.121 | 0.02069 | -0.1758 | -54.1808
-18.5 | -1.1112 | 0.01888 | -0.1722 | -58.8559
-18 | -1.0977 | 0.01736 | -0.1683 | -63.2316
-17.5 | -1.0849 | 0.0159 | -0.1637 | -68.2327
-17 | -1.0678 | 0.01471 | -0.1592 | -72.5901
-16.5 | -1.0464 | 0.01379 | -0.1546 | -75.8811
-16 | -1.0237 | 0.01304 | -0.1498 | -78.5046
-15.5 | -0.9853 | 0.01237 | -0.1479 | -79.6524
-15 | -0.9435 | 0.01175 | -0.1465 | -80.2979
-14.5 | -0.8996 | 0.01115 | -0.1454 | -80.6816
-14 | -0.8538 | 0.01061 | -0.1446 | -80.4713
-13.5 | -0.8062 | 0.01013 | -0.144 | -79.5854
-13 | -0.7588 | 0.00956 | -0.1434 | -79.3724
-12.5 | -0.7102 | 0.009 | -0.143 | -78.9111
-12 | -0.6598 | 0.00851 | -0.1428 | -77.5323
-11.5 | -0.6134 | 0.00769 | -0.142 | -79.7659
-11 | -0.5619 | 0.00723 | -0.142 | -77.7178
-10.5 | -0.5077 | 0.00695 | -0.1424 | -73.0504
-10 | -0.4539 | 0.00664 | -0.1428 | -68.3584
-9.5 | -0.3991 | 0.00639 | -0.1433 | -62.457
-9 | -0.3436 | 0.00619 | -0.1439 | -55.5089
-8.5 | -0.2877 | 0.00599 | -0.1446 | -48.0301
-7 | -0.1176 | 0.00541 | -0.1471 | -21.7375
-6.5 | -0.0608 | 0.00521 | -0.1479 | -11.6699
-6 | -0.0038 | 0.00502 | -0.1488 | -0.75697
-5.5 | 0.0535 | 0.00485 | -0.1497 | 11.0309
-5 | 0.111 | 0.00471 | -0.1507 | 23.5669
-4.5 | 0.1685 | 0.0046 | -0.1517 | 36.6304
-4 | 0.2255 | 0.00448 | -0.1525 | 50.3348
-3.5 | 0.2831 | 0.00436 | -0.1535 | 64.9312
-3 | 0.3412 | 0.00421 | -0.1546 | 81.0451
-2.5 | 0.3991 | 0.0041 | -0.1557 | 97.3415
-2 | 0.4562 | 0.00405 | -0.1565 | 112.642
-1.5 | 0.5139 | 0.00396 | -0.1576 | 129.7727
-1 | 0.5698 | 0.00393 | -0.1582 | 144.9873
-0.5 | 0.624 | 0.00384 | -0.1585 | 162.5
0 | 0.6714 | 0.00387 | -0.1574 | 173.4884
0.5 | 0.7008 | 0.00427 | -0.1523 | 164.1218
1 | 0.6835 | 0.0049 | -0.1368 | 139.4898
1.5 | 0.6867 | 0.00564 | -0.1263 | 121.7553
2 | 0.6993 | 0.00631 | -0.1181 | 110.8241
2.5 | 0.7333 | 0.00639 | -0.1145 | 114.7574
3 | 0.7353 | 0.00723 | -0.1044 | 101.7012
4 | 0.7837 | 0.00895 | -0.0935 | 87.5642
4.5 | 0.8202 | 0.00959 | -0.0906 | 85.5266
5 | 0.8566 | 0.01023 | -0.0878 | 83.7341
5.5 | 0.8937 | 0.01088 | -0.0851 | 82.1415
6 | 0.932 | 0.01153 | -0.0827 | 80.8326
6.5 | 0.9685 | 0.01225 | -0.0801 | 79.0612
7 | 1.005 | 0.01301 | -0.0775 | 77.2483
7.5 | 1.0471 | 0.01358 | -0.076 | 77.106
8 | 1.0894 | 0.01414 | -0.0745 | 77.0438
8.5 | 1.1303 | 0.01477 | -0.0729 | 76.5267
9 | 1.1699 | 0.01547 | -0.0711 | 75.6238
9.5 | 1.2108 | 0.01613 | -0.0696 | 75.0651
10 | 1.2518 | 0.01679 | -0.0682 | 74.5563
10.5 | 1.2891 | 0.01763 | -0.0663 | 73.1197
11 | 1.3253 | 0.01853 | -0.0642 | 71.5219
11.5 | 1.3628 | 0.01939 | -0.0624 | 70.2837
12 | 1.4006 | 0.02023 | -0.0608 | 69.2338
12.5 | 1.433 | 0.02137 | -0.0584 | 67.0566
13 | 1.4693 | 0.02234 | -0.0567 | 65.7699
13.5 | 1.5038 | 0.02343 | -0.0548 | 64.1827
14.5 | 1.5693 | 0.0258 | -0.0508 | 60.8256
15 | 1.6149 | 0.02716 | -0.0521 | 59.4588
15.5 | 1.6531 | 0.02884 | -0.052 | 57.3197
16 | 1.6966 | 0.03055 | -0.0532 | 55.5352
16.5 | 1.7355 | 0.03261 | -0.0539 | 53.2199
17 | 1.762 | 0.03424 | -0.0516 | 51.4603
17.5 | 1.7834 | 0.0363 | -0.0488 | 49.1295
18 | 1.8044 | 0.03829 | -0.0461 | 47.1246
18.5 | 1.8185 | 0.0408 | -0.0427 | 44.5711
19 | 1.832 | 0.04339 | -0.0395 | 42.2217
19.5 | 1.8235 | 0.04554 | -0.0315 | 40.0417
20 | 1.8394 | 0.04825 | -0.0294 | 38.1223

## 131. Re 16M Mach 0.10 (1)
BIGFOIL.COM POLAR EXPORT
NACA67-715 a=0.8
NACA67-715 a=0.8 |  |  |  | Cl Max: | 1.677 | at alpha= | 11 | deg
JavaFoil+Calcfoil stall+Eppler ext transition |  |  |  | L/D Max: | 130.699 | at alpha= | 3 | deg
Re: | 16000000 |  |  | Cd Min: | 0.00487 | at alpha= | -4.5 | deg
Mach: | 0.1 |  |  | Cl=0 at alpha= | -5.6833 | deg
|  |  |  | @ Cl=0.1, Cd= | 0.0050805
|  |  |  | @ Cl=0.4, Cd= | 0.0058095
|  |  |  | @ Cl=0.6, Cd= | 0.0063752
alpha (deg) | Cl | Cd | Cm | Cl/Cd
-20 | -0.426 | 0.16646 | -0.05 | -2.558
-19.5 | -0.441 | 0.15776 | -0.051 | -2.796
-19 | -0.456 | 0.15137 | -0.052 | -3.013
-18.5 | -0.47 | 0.14314 | -0.053 | -3.287
-18 | -0.484 | 0.13618 | -0.053 | -3.554
-17.5 | -0.497 | 0.1298 | -0.054 | -3.826
-17 | -0.508 | 0.12251 | -0.055 | -4.148
-16.5 | -0.518 | 0.11628 | -0.057 | -4.455
-16 | -0.526 | 0.10988 | -0.058 | -4.788
-15.5 | -0.532 | 0.10428 | -0.059 | -5.101
-15 | -0.535 | 0.09841 | -0.06 | -5.435
-14.5 | -0.535 | 0.09302 | -0.061 | -5.754
-14 | -0.532 | 0.08768 | -0.062 | -6.073
-13.5 | -0.526 | 0.08347 | -0.063 | -6.304
-13 | -0.517 | 0.07736 | -0.066 | -6.686
-12.5 | -0.508 | 0.06826 | -0.073 | -7.437
-12 | -0.491 | 0.06341 | -0.075 | -7.746
-11.5 | -0.478 | 0.05188 | -0.084 | -9.213
-11 | -0.517 | 0.01199 | -0.114 | -43.074
-10.5 | -0.504 | 0.00668 | -0.121 | -75.372
-10 | -0.465 | 0.00726 | -0.123 | -64.096
-9.5 | -0.421 | 0.00697 | -0.124 | -60.442
-9 | -0.374 | 0.00675 | -0.125 | -55.408
-8.5 | -0.324 | 0.00645 | -0.127 | -50.181
-8 | -0.27 | 0.00624 | -0.128 | -43.182
-7.5 | -0.213 | 0.00612 | -0.129 | -34.865
-7 | -0.156 | 0.00593 | -0.131 | -26.296
-6.5 | -0.097 | 0.00574 | -0.132 | -16.972
-6 | -0.038 | 0.00557 | -0.133 | -6.806
-5.5 | 0.022 | 0.00556 | -0.135 | 4.035
-5 | 0.083 | 0.00516 | -0.135 | 16.172
-4.5 | 0.145 | 0.00487 | -0.137 | 29.783
-4 | 0.207 | 0.00549 | -0.138 | 37.688
-3.5 | 0.269 | 0.00554 | -0.139 | 48.505
-3 | 0.331 | 0.00559 | -0.14 | 59.247
-2.5 | 0.394 | 0.00578 | -0.141 | 68.098
-2 | 0.457 | 0.00609 | -0.142 | 75.045
-1.5 | 0.519 | 0.00621 | -0.143 | 83.628
-1 | 0.581 | 0.00632 | -0.145 | 91.891
-0.5 | 0.643 | 0.0065 | -0.146 | 98.887
0 | 0.697 | 0.00669 | -0.147 | 104.237
0.5 | 0.758 | 0.00679 | -0.148 | 111.669
1 | 0.818 | 0.00709 | -0.149 | 115.418
1.5 | 0.879 | 0.00727 | -0.15 | 120.974
2 | 0.939 | 0.00746 | -0.152 | 125.957
2.5 | 1 | 0.00776 | -0.153 | 128.909
3 | 1.054 | 0.00806 | -0.154 | 130.699
3.5 | 1.111 | 0.00859 | -0.155 | 129.368
4 | 1.169 | 0.00906 | -0.156 | 128.931
4.5 | 1.225 | 0.0098 | -0.157 | 125.049
5 | 1.28 | 0.01041 | -0.158 | 123.046
5.5 | 1.333 | 0.01078 | -0.16 | 123.719
6 | 1.384 | 0.01117 | -0.161 | 123.883
6.5 | 1.433 | 0.0116 | -0.162 | 123.555
7 | 1.479 | 0.01202 | -0.163 | 123.07
7.5 | 1.521 | 0.01256 | -0.164 | 121.084
8 | 1.558 | 0.01319 | -0.165 | 118.129
8.5 | 1.591 | 0.01372 | -0.166 | 115.938
9 | 1.619 | 0.01427 | -0.167 | 113.461
9.5 | 1.641 | 0.01488 | -0.168 | 110.32
10 | 1.659 | 0.01553 | -0.169 | 106.827
10.5 | 1.671 | 0.01625 | -0.17 | 102.845
11 | 1.677 | 0.01695 | -0.171 | 98.924
11.5 | 1.677 | 0.01762 | -0.172 | 95.171
12 | 1.671 | 0.01849 | -0.173 | 90.382
12.5 | 1.66 | 0.01931 | -0.173 | 85.966
13 | 1.643 | 0.02033 | -0.174 | 80.824
13.5 | 1.616 | 0.02112 | -0.175 | 76.503
14 | 1.581 | 0.0222 | -0.176 | 71.181
14.5 | 1.541 | 0.02327 | -0.177 | 66.233
15 | 1.497 | 0.02438 | -0.177 | 61.4
15.5 | 1.449 | 0.02585 | -0.178 | 56.066
16 | 1.399 | 0.02706 | -0.179 | 51.694

## 132. Re 16M Mach 0.10 (2)
BIGFOIL.COM POLAR EXPORT
NACA67-715 a=0.8
NACA67-715 a=0.8 |  |  |  | Cl Max: | 1.8404 | at alpha= | 20 | deg
XFOIL ncrit=9 |  |  |  | L/D Max: | 175.181 | at alpha= | 0 | deg
Re: | 16000000 |  |  | Cd Min: | 0.05012 | at alpha= | 20 | deg
Mach: | 0.1 |  |  | Cl=0 at alpha= | -5.9679 | deg
|  |  |  | @ Cl=0.1, Cd= | 0.0047607
|  |  |  | @ Cl=0.4, Cd= | 0.0041134
|  |  |  | @ Cl=0.6, Cd= | 0.003912
alpha (deg) | Cl | Cd | Cm | Cl/Cd
-20 | -1.0858 | 0.02921 | -0.1886 | -37.1722
-19.5 | -1.0811 | 0.02637 | -0.1872 | -40.9973
-19 | -1.09 | 0.02316 | -0.1838 | -47.0639
-18.5 | -1.0877 | 0.02078 | -0.18 | -52.3436
-18 | -1.0805 | 0.01883 | -0.1759 | -57.3818
-17.5 | -1.0695 | 0.01718 | -0.1713 | -62.2526
-17 | -1.0551 | 0.01578 | -0.1666 | -66.8631
-16.5 | -1.0362 | 0.01465 | -0.1618 | -70.7304
-16 | -1.02 | 0.01354 | -0.156 | -75.3323
-15.5 | -0.9886 | 0.01286 | -0.1524 | -76.874
-15 | -0.9489 | 0.01212 | -0.1503 | -78.2921
-14.5 | -0.9054 | 0.01148 | -0.1489 | -78.8676
-14 | -0.86 | 0.01088 | -0.1477 | -79.0441
-13 | -0.7641 | 0.00981 | -0.1461 | -77.8899
-12.5 | -0.7148 | 0.00924 | -0.1455 | -77.3593
-12 | -0.6644 | 0.0087 | -0.1451 | -76.3678
-11.5 | -0.6151 | 0.00804 | -0.1445 | -76.505
-11 | -0.5666 | 0.00731 | -0.1438 | -77.5103
-10.5 | -0.512 | 0.00702 | -0.1441 | -72.9345
-10 | -0.4574 | 0.00671 | -0.1444 | -68.1669
-9.5 | -0.4023 | 0.00644 | -0.1448 | -62.4689
-9 | -0.3463 | 0.00622 | -0.1453 | -55.6752
-8.5 | -0.2899 | 0.00602 | -0.1459 | -48.1561
-8 | -0.2329 | 0.00582 | -0.1466 | -40.0172
-7 | -0.1183 | 0.00543 | -0.1482 | -21.7864
-6.5 | -0.0611 | 0.00523 | -0.149 | -11.6826
-6 | -0.0037 | 0.00503 | -0.1499 | -0.73559
-5.5 | 0.054 | 0.00486 | -0.1508 | 11.1111
-4.5 | 0.1698 | 0.00461 | -0.1527 | 36.833
-4 | 0.2271 | 0.00448 | -0.1535 | 50.692
-3.5 | 0.285 | 0.00437 | -0.1545 | 65.2174
-3 | 0.3435 | 0.00422 | -0.1556 | 81.3981
-2.5 | 0.4018 | 0.00411 | -0.1566 | 97.7616
-2 | 0.4592 | 0.00405 | -0.1575 | 113.3827
-1.5 | 0.5172 | 0.00397 | -0.1585 | 130.2771
-1 | 0.5736 | 0.00393 | -0.1592 | 145.9542
0 | 0.6762 | 0.00386 | -0.1585 | 175.1813
0.5 | 0.7059 | 0.00424 | -0.1533 | 166.4858
1 | 0.6866 | 0.00489 | -0.1373 | 140.409
1.5 | 0.6887 | 0.00567 | -0.1266 | 121.4638
2 | 0.7025 | 0.00632 | -0.1186 | 111.1551
2.5 | 0.7347 | 0.00645 | -0.1145 | 113.907
3 | 0.7363 | 0.0073 | -0.1044 | 100.863
3.5 | 0.7533 | 0.00831 | -0.0974 | 90.6498
4 | 0.7845 | 0.00904 | -0.0933 | 86.781
4.5 | 0.821 | 0.0097 | -0.0904 | 84.6392
5 | 0.8561 | 0.01039 | -0.0872 | 82.3965
6 | 0.9336 | 0.01165 | -0.0824 | 80.1373
6.5 | 0.9675 | 0.01249 | -0.0792 | 77.462
7 | 1.0063 | 0.01319 | -0.077 | 76.2926
7.5 | 1.049 | 0.01375 | -0.0755 | 76.2909
8 | 1.0914 | 0.01433 | -0.074 | 76.1619
8.5 | 1.1303 | 0.01507 | -0.0719 | 75.0033
9 | 1.1722 | 0.0157 | -0.0704 | 74.6624
9.5 | 1.2136 | 0.01637 | -0.0689 | 74.1356
10 | 1.2547 | 0.01705 | -0.0674 | 73.5894
10.5 | 1.2908 | 0.01797 | -0.0652 | 71.8308
11 | 1.3288 | 0.01883 | -0.0633 | 70.5682
11.5 | 1.3666 | 0.01971 | -0.0615 | 69.3354
12 | 1.4017 | 0.02072 | -0.0593 | 67.6496
12.5 | 1.4372 | 0.02176 | -0.0572 | 66.0478
13 | 1.4736 | 0.02277 | -0.0554 | 64.7167
13.5 | 1.5055 | 0.02404 | -0.053 | 62.6248
14.5 | 1.5731 | 0.02641 | -0.0491 | 59.5646
15 | 1.6177 | 0.02789 | -0.0501 | 58.0029
15.5 | 1.6566 | 0.02954 | -0.0499 | 56.0799
16 | 1.6974 | 0.03149 | -0.0506 | 53.9028
16.5 | 1.74 | 0.03347 | -0.0517 | 51.9869
17 | 1.7636 | 0.03541 | -0.0489 | 49.8051
17.5 | 1.7866 | 0.03736 | -0.0462 | 47.8212
18 | 1.8034 | 0.03977 | -0.0429 | 45.3457
18.5 | 1.8167 | 0.04242 | -0.0394 | 42.8265
19 | 1.8304 | 0.04489 | -0.0359 | 40.7752
19.5 | 1.8259 | 0.04705 | -0.0287 | 38.8077
20 | 1.8404 | 0.05012 | -0.0265 | 36.7199

## 133. Re 16M Mach 0.25 (1)
BIGFOIL.COM POLAR EXPORT
NACA67-715 a=0.8
NACA67-715 a=0.8 |  |  |  | Cl Max: | 1.645 | at alpha= | 10 | deg
JavaFoil+Calcfoil stall+Eppler ext transition |  |  |  | L/D Max: | 129.316 | at alpha= | 3 | deg
Re: | 16000000 |  |  | Cd Min: | 0.00504 | at alpha= | -5 | deg
Mach: | 0.25 |  |  | Cl=0 at alpha= | -5.6855 | deg
|  |  |  | @ Cl=0.1, Cd= | 0.0050956
|  |  |  | @ Cl=0.4, Cd= | 0.0057581
|  |  |  | @ Cl=0.6, Cd= | 0.0064952
alpha (deg) | Cl | Cd | Cm | Cl/Cd
-17.5 | -0.148 | 0.14305 | -0.054 | -1.036
-17 | -0.212 | 0.13461 | -0.054 | -1.573
-16.5 | -0.26 | 0.12864 | -0.055 | -2.019
-16 | -0.301 | 0.12255 | -0.055 | -2.456
-15.5 | -0.337 | 0.11461 | -0.056 | -2.943
-15 | -0.369 | 0.1076 | -0.057 | -3.429
-14.5 | -0.396 | 0.10068 | -0.059 | -3.93
-14 | -0.417 | 0.09434 | -0.06 | -4.422
-13.5 | -0.433 | 0.08928 | -0.061 | -4.849
-13 | -0.443 | 0.08314 | -0.063 | -5.328
-12.5 | -0.447 | 0.07837 | -0.064 | -5.698
-12 | -0.445 | 0.07175 | -0.067 | -6.196
-11.5 | -0.436 | 0.06719 | -0.069 | -6.486
-11 | -0.422 | 0.06096 | -0.074 | -6.928
-10.5 | -0.404 | 0.05407 | -0.08 | -7.476
-10 | -0.44 | 0.01085 | -0.121 | -40.544
-9.5 | -0.42 | 0.00738 | -0.128 | -56.917
-9 | -0.376 | 0.00699 | -0.129 | -53.809
-8.5 | -0.327 | 0.00668 | -0.13 | -48.981
-8 | -0.273 | 0.00647 | -0.132 | -42.236
-7.5 | -0.217 | 0.00627 | -0.133 | -34.631
-7 | -0.159 | 0.00606 | -0.134 | -26.268
-6.5 | -0.1 | 0.00588 | -0.136 | -16.938
-6 | -0.039 | 0.00568 | -0.137 | -6.83
-5.5 | 0.023 | 0.00511 | -0.138 | 4.504
-5 | 0.086 | 0.00504 | -0.139 | 16.991
-4.5 | 0.149 | 0.00529 | -0.14 | 28.089
-4 | 0.212 | 0.00547 | -0.141 | 38.785
-3.5 | 0.276 | 0.00554 | -0.143 | 49.869
-3 | 0.34 | 0.00558 | -0.144 | 60.928
-2.5 | 0.404 | 0.00577 | -0.145 | 70.013
-2 | 0.47 | 0.00611 | -0.146 | 76.955
-1.5 | 0.534 | 0.00628 | -0.147 | 85.011
-1 | 0.597 | 0.00649 | -0.148 | 92.095
-0.5 | 0.661 | 0.0066 | -0.15 | 100.131
0 | 0.716 | 0.00683 | -0.151 | 104.729
0.5 | 0.778 | 0.00693 | -0.152 | 112.295
1 | 0.84 | 0.00726 | -0.153 | 115.721
1.5 | 0.902 | 0.00748 | -0.154 | 120.687
2 | 0.964 | 0.00768 | -0.156 | 125.662
2.5 | 1.026 | 0.00801 | -0.157 | 128.087
3 | 1.081 | 0.00836 | -0.158 | 129.316
3.5 | 1.141 | 0.00893 | -0.159 | 127.683
4 | 1.199 | 0.00941 | -0.16 | 127.374
4.5 | 1.256 | 0.0102 | -0.162 | 123.206
5 | 1.313 | 0.01086 | -0.163 | 120.87
5.5 | 1.366 | 0.01126 | -0.164 | 121.273
6 | 1.417 | 0.01169 | -0.165 | 121.222
6.5 | 1.465 | 0.01217 | -0.166 | 120.413
7 | 1.51 | 0.01265 | -0.167 | 119.359
7.5 | 1.549 | 0.01336 | -0.168 | 115.969
8 | 1.582 | 0.01394 | -0.169 | 113.503
8.5 | 1.609 | 0.01459 | -0.17 | 110.284
9 | 1.629 | 0.01522 | -0.171 | 107.045
9.5 | 1.641 | 0.01593 | -0.172 | 103.03
10 | 1.645 | 0.0167 | -0.173 | 98.531
10.5 | 1.641 | 0.01761 | -0.174 | 93.169
11 | 1.627 | 0.01846 | -0.175 | 88.099
11.5 | 1.603 | 0.01942 | -0.176 | 82.552
12 | 1.57 | 0.02038 | -0.177 | 77.024
12.5 | 1.527 | 0.02144 | -0.178 | 71.214
13 | 1.474 | 0.02273 | -0.179 | 64.849
13.5 | 1.403 | 0.02413 | -0.18 | 58.141
14 | 1.32 | 0.02558 | -0.18 | 51.608
14.5 | 1.229 | 0.02709 | -0.181 | 45.36
15 | 1.129 | 0.02913 | -0.181 | 38.765

## 134. Re 16M Mach 0.25 (2)
BIGFOIL.COM POLAR EXPORT
NACA67-715 a=0.8
NACA67-715 a=0.8 |  |  |  | Cl Max: | 1.8314 | at alpha= | 20 | deg
XFOIL ncrit=9 |  |  |  | L/D Max: | 186.419 | at alpha= | 0 | deg
Re: | 16000000 |  |  | Cd Min: | 0.1596 | at alpha= | -20 | deg
Mach: | 0.25 |  |  | Cl=0 at alpha= | -5.974 | deg
|  |  |  | @ Cl=0.1, Cd= | 0.0048211
|  |  |  | @ Cl=0.4, Cd= | 0.0041657
|  |  |  | @ Cl=0.6, Cd= | 0.0039014
alpha (deg) | Cl | Cd | Cm | Cl/Cd
-20 | -0.2379 | 0.1596 | -0.1333 | -1.4906
-19.5 | -0.2199 | 0.15411 | -0.1373 | -1.4269
-19 | -0.2067 | 0.14753 | -0.1416 | -1.4011
-18.5 | -0.2138 | 0.13668 | -0.1471 | -1.5642
-18 | -0.7938 | 0.0446 | -0.2007 | -17.7982
-17.5 | -0.8654 | 0.03212 | -0.208 | -26.9427
-17 | -0.9084 | 0.02603 | -0.2057 | -34.8982
-16.5 | -0.9318 | 0.02212 | -0.2004 | -42.1248
-16 | -0.9469 | 0.01908 | -0.1936 | -49.6279
-15.5 | -0.9376 | 0.01722 | -0.1875 | -54.4483
-15 | -0.9291 | 0.01545 | -0.1804 | -60.1359
-14.5 | -0.9074 | 0.01441 | -0.1738 | -62.9702
-14 | -0.8793 | 0.0132 | -0.1684 | -66.6136
-13.5 | -0.8396 | 0.0121 | -0.1649 | -69.3884
-13 | -0.7937 | 0.01118 | -0.1621 | -70.9928
-12.5 | -0.7434 | 0.01042 | -0.1601 | -71.3436
-12 | -0.6907 | 0.00977 | -0.1586 | -70.696
-11.5 | -0.6373 | 0.00912 | -0.1572 | -69.8794
-11 | -0.5837 | 0.00847 | -0.156 | -68.9138
-10.5 | -0.5302 | 0.00781 | -0.1548 | -67.8873
-10 | -0.4781 | 0.00706 | -0.1536 | -67.7195
-9.5 | -0.42 | 0.00675 | -0.1533 | -62.2222
-9 | -0.3616 | 0.00645 | -0.1532 | -56.062
-8.5 | -0.3021 | 0.00619 | -0.1534 | -48.8045
-8 | -0.2423 | 0.00596 | -0.1537 | -40.6544
-7.5 | -0.1823 | 0.00575 | -0.1542 | -31.7043
-7 | -0.1224 | 0.00554 | -0.1547 | -22.0939
-6.5 | -0.0628 | 0.00532 | -0.1553 | -11.8045
-6 | -0.0031 | 0.00512 | -0.1559 | -0.60547
-5.5 | 0.0566 | 0.00493 | -0.1566 | 11.4807
-5 | 0.1164 | 0.00478 | -0.1573 | 24.3515
-4.5 | 0.1763 | 0.00466 | -0.1582 | 37.8326
-4 | 0.2358 | 0.00454 | -0.159 | 51.9383
-3.5 | 0.2957 | 0.00441 | -0.1599 | 67.0522
-3 | 0.3562 | 0.00426 | -0.161 | 83.615
-2.5 | 0.4166 | 0.00413 | -0.1621 | 100.8717
-2 | 0.4757 | 0.00406 | -0.163 | 117.1675
-1.5 | 0.5352 | 0.00399 | -0.1639 | 134.1353
-1 | 0.5946 | 0.00391 | -0.1648 | 152.0716
-0.5 | 0.6512 | 0.00382 | -0.1652 | 170.4712
0 | 0.7028 | 0.00377 | -0.1645 | 186.4191
0.5 | 0.7365 | 0.00406 | -0.1599 | 181.4039
1 | 0.7149 | 0.00471 | -0.143 | 151.7834
1.5 | 0.7077 | 0.00566 | -0.1299 | 125.0353
2 | 0.7136 | 0.00651 | -0.12 | 109.616
2.5 | 0.7426 | 0.00674 | -0.115 | 110.178
3 | 0.7492 | 0.00752 | -0.1055 | 99.6277
3.5 | 0.7634 | 0.00865 | -0.0977 | 88.2543
4 | 0.7853 | 0.00971 | -0.0916 | 80.8754
4.5 | 0.8239 | 0.01038 | -0.0887 | 79.3738
5 | 0.8612 | 0.0111 | -0.0856 | 77.5856
5.5 | 0.8973 | 0.01189 | -0.0823 | 75.4668
6 | 0.9375 | 0.01257 | -0.0799 | 74.5823
6.5 | 0.9747 | 0.0134 | -0.0769 | 72.7388
7 | 1.0113 | 0.01428 | -0.0739 | 70.8193
7.5 | 1.0549 | 0.01493 | -0.0721 | 70.6564
8 | 1.0988 | 0.01558 | -0.0704 | 70.5263
8.5 | 1.1419 | 0.01629 | -0.0686 | 70.0982
9 | 1.1829 | 0.01709 | -0.0664 | 69.2159
9.5 | 1.2249 | 0.01789 | -0.0645 | 68.4684
10 | 1.2674 | 0.01869 | -0.0626 | 67.8117
10.5 | 1.3054 | 0.01971 | -0.0601 | 66.2303
11 | 1.3441 | 0.02072 | -0.0578 | 64.8697
11.5 | 1.3838 | 0.02172 | -0.0556 | 63.7109
12 | 1.4184 | 0.02301 | -0.0527 | 61.6428
12.5 | 1.4564 | 0.02416 | -0.0504 | 60.2815
13 | 1.4917 | 0.02549 | -0.0477 | 58.521
13.5 | 1.5261 | 0.02692 | -0.0451 | 56.6902
14.5 | 1.5906 | 0.03018 | -0.0395 | 52.7038
15 | 1.6232 | 0.03172 | -0.0367 | 51.1728
15.5 | 1.6717 | 0.03394 | -0.038 | 49.2546
16 | 1.7109 | 0.03622 | -0.0374 | 47.2363
16.5 | 1.7474 | 0.03907 | -0.0371 | 44.7249
17 | 1.7723 | 0.04183 | -0.0345 | 42.3691
17.5 | 1.7874 | 0.0447 | -0.0304 | 39.9866
18 | 1.784 | 0.04695 | -0.0223 | 37.9979
18.5 | 1.7983 | 0.05019 | -0.019 | 35.8298
19 | 1.8117 | 0.05399 | -0.0163 | 33.5562
19.5 | 1.822 | 0.05831 | -0.014 | 31.2468
20 | 1.8314 | 0.0629 | -0.0122 | 29.1161

## 135. Re 16M Mach 0.50 (1)
BIGFOIL.COM POLAR EXPORT
NACA67-715 a=0.8
NACA67-715 a=0.8 |  |  |  | Cl Max: | 1.603 | at alpha= | 7 | deg
JavaFoil+Calcfoil stall+Eppler ext transition |  |  |  | L/D Max: | 124.237 | at alpha= | 2.5 | deg
Re: | 16000000 |  |  | Cd Min: | 0.00551 | at alpha= | -4 | deg
Mach: | 0.5 |  |  | Cl=0 at alpha= | -5.6866 | deg
|  |  |  | @ Cl=0.1, Cd= | 0.0057524
|  |  |  | @ Cl=0.4, Cd= | 0.0058804
|  |  |  | @ Cl=0.6, Cd= | 0.0067384
alpha (deg) | Cl | Cd | Cm | Cl/Cd
-20 | -0.807 | 0.16211 | -0.066 | -4.977
-19.5 | -0.778 | 0.15444 | -0.066 | -5.04
-19 | -0.75 | 0.14957 | -0.067 | -5.016
-18.5 | -0.722 | 0.14378 | -0.066 | -5.019
-18 | -0.694 | 0.1353 | -0.067 | -5.131
-17.5 | -0.666 | 0.12766 | -0.068 | -5.218
-17 | -0.638 | 0.12046 | -0.069 | -5.3
-16.5 | -0.61 | 0.11961 | -0.068 | -5.098
-16 | -0.582 | 0.10891 | -0.07 | -5.348
-15.5 | -0.555 | 0.10195 | -0.071 | -5.44
-15 | -0.528 | 0.0943 | -0.074 | -5.595
-14.5 | -0.502 | 0.08652 | -0.078 | -5.797
-14 | -0.476 | 0.0782 | -0.083 | -6.087
-13.5 | -0.452 | 0.0685 | -0.089 | -6.598
-13 | -0.412 | 0.09022 | -0.069 | -4.566
-12.5 | -0.384 | 0.08201 | -0.07 | -4.682
-12 | -0.357 | 0.07408 | -0.074 | -4.815
-11.5 | -0.33 | 0.06742 | -0.078 | -4.889
-11 | -0.303 | 0.06054 | -0.084 | -5.007
-10.5 | -0.276 | 0.05476 | -0.09 | -5.044
-10 | -0.243 | 0.06654 | -0.07 | -3.65
-9.5 | -0.215 | 0.05756 | -0.075 | -3.74
-9 | -0.188 | 0.052 | -0.081 | -3.611
-8.5 | -0.159 | 0.05233 | -0.076 | -3.036
-8 | -0.197 | 0.05047 | -0.074 | -3.896
-7.5 | -0.213 | 0.00707 | -0.147 | -30.118
-7 | -0.164 | 0.00683 | -0.149 | -24.071
-6.5 | -0.106 | 0.0066 | -0.151 | -16.008
-6 | -0.042 | 0.00623 | -0.152 | -6.721
-5.5 | 0.025 | 0.00593 | -0.153 | 4.237
-5 | 0.094 | 0.00576 | -0.155 | 16.334
-4.5 | 0.165 | 0.00567 | -0.156 | 29.029
-4 | 0.236 | 0.00551 | -0.158 | 42.742
-3.5 | 0.307 | 0.00577 | -0.159 | 53.253
-3 | 0.379 | 0.00586 | -0.16 | 64.701
-2.5 | 0.451 | 0.00593 | -0.161 | 76.101
-2 | 0.525 | 0.00619 | -0.163 | 84.886
-1.5 | 0.597 | 0.00673 | -0.164 | 88.631
-1 | 0.668 | 0.00693 | -0.165 | 96.334
-0.5 | 0.739 | 0.00717 | -0.167 | 102.987
0 | 0.798 | 0.00754 | -0.168 | 105.749
0.5 | 0.867 | 0.00759 | -0.169 | 114.207
1 | 0.937 | 0.00813 | -0.171 | 115.181
1.5 | 1.006 | 0.0085 | -0.172 | 118.269
2 | 1.075 | 0.00877 | -0.173 | 122.54
2.5 | 1.144 | 0.00921 | -0.175 | 124.237
3 | 1.202 | 0.00984 | -0.176 | 122.223
3.5 | 1.267 | 0.01063 | -0.177 | 119.121
4 | 1.33 | 0.01124 | -0.179 | 118.289
4.5 | 1.391 | 0.01247 | -0.18 | 111.585
5 | 1.45 | 0.01317 | -0.181 | 110.079
5.5 | 1.502 | 0.01379 | -0.183 | 108.91
6 | 1.546 | 0.01444 | -0.184 | 107.092
6.5 | 1.582 | 0.01525 | -0.185 | 103.736
7 | 1.603 | 0.01642 | -0.186 | 97.646
7.5 | 1.593 | 0.0175 | -0.187 | 91.025
8 | 1.52 | 0.01871 | -0.188 | 81.226
8.5 | 0.952 | 0.02084 | -0.19 | 45.709
9 | 0.984 | 0.02198 | -0.191 | 44.797
9.5 | 0.845 | 0.06543 | -0.111 | 12.909
10 | 1.048 | 0.02393 | -0.193 | 43.787
10.5 | 0.895 | 0.07461 | -0.106 | 11.996
11 | 1.111 | 0.02512 | -0.195 | 44.248
11.5 | 1.142 | 0.0273 | -0.196 | 41.824
12 | 1.17 | 0.03006 | -0.196 | 38.925

## 136. Re 16M Mach 0.50 (2)
BIGFOIL.COM POLAR EXPORT
NACA67-715 a=0.8
NACA67-715 a=0.8 |  |  |  | Cl Max: | 1.5412 | at alpha= | 13 | deg
XFOIL ncrit=9 |  |  |  | L/D Max: | 227.941 | at alpha= | 0.5 | deg
Re: | 16000000 |  |  | Cd Min: | 0.04204 | at alpha= | 13 | deg
Mach: | 0.5 |  |  | Cl=0 at alpha= | -99 | deg
|  |  |  | @ Cl=0.1, Cd= | 0.00374
|  |  |  | @ Cl=0.4, Cd= | 0.00374
|  |  |  | @ Cl=0.6, Cd= | 0.00374
alpha (deg) | Cl | Cd | Cm | Cl/Cd
0.5 | 0.8525 | 0.00374 | -0.1846 | 227.9412
1 | 0.8583 | 0.004 | -0.172 | 214.575
1.5 | 0.8395 | 0.00504 | -0.1547 | 166.5675
2 | 0.8072 | 0.0067 | -0.1353 | 120.4776
2.5 | 0.7769 | 0.00863 | -0.1172 | 90.0232
3 | 0.794 | 0.00918 | -0.1085 | 86.4924
4.5 | 0.8495 | 0.01348 | -0.0844 | 63.0193
5 | 0.8853 | 0.01461 | -0.0797 | 60.5955
5.5 | 0.9242 | 0.0157 | -0.0756 | 58.8662
6 | 0.9632 | 0.01687 | -0.0714 | 57.0954
6.5 | 1.0035 | 0.01803 | -0.0674 | 55.6572
7 | 1.0399 | 0.01945 | -0.0629 | 53.4653
7.5 | 1.0895 | 0.02043 | -0.0602 | 53.3284
8 | 1.14 | 0.02141 | -0.0576 | 53.2461
8.5 | 1.1856 | 0.02267 | -0.0541 | 52.2982
9 | 1.2367 | 0.02376 | -0.0513 | 52.0497
9.5 | 1.2835 | 0.02513 | -0.0477 | 51.0744
10 | 1.329 | 0.02663 | -0.0439 | 49.9061
10.5 | 1.374 | 0.02825 | -0.0399 | 48.6372
11 | 1.417 | 0.0301 | -0.0356 | 47.0764
11.5 | 1.4621 | 0.03199 | -0.0313 | 45.7049
12 | 1.5051 | 0.03412 | -0.0266 | 44.112
12.5 | 1.5354 | 0.03721 | -0.0205 | 41.2631
13 | 1.5412 | 0.04204 | -0.0131 | 36.6603

## 137. Re 18M Mach 0.00 (1)
BIGFOIL.COM POLAR EXPORT
NACA67-715 a=0.8
NACA67-715 a=0.8 |  |  |  | Cl Max: | 1.686 | at alpha= | 11.5 | deg
JavaFoil+Calcfoil stall+Eppler ext transition |  |  |  | L/D Max: | 130.737 | at alpha= | 4 | deg
Re: | 18000000 |  |  | Cd Min: | 0.00509 | at alpha= | -5 | deg
Mach: | 0 |  |  | Cl=0 at alpha= | -5.6833 | deg
|  |  |  | @ Cl=0.1, Cd= | 0.0052238
|  |  |  | @ Cl=0.4, Cd= | 0.006114
|  |  |  | @ Cl=0.6, Cd= | 0.0066381
alpha (deg) | Cl | Cd | Cm | Cl/Cd
-20 | -0.473 | 0.16104 | -0.051 | -2.937
-19.5 | -0.486 | 0.15327 | -0.051 | -3.17
-19 | -0.498 | 0.1471 | -0.053 | -3.388
-18.5 | -0.51 | 0.13949 | -0.053 | -3.656
-18 | -0.521 | 0.13239 | -0.054 | -3.933
-17.5 | -0.531 | 0.12604 | -0.055 | -4.209
-17 | -0.539 | 0.11966 | -0.056 | -4.504
-16.5 | -0.546 | 0.11391 | -0.058 | -4.794
-16 | -0.551 | 0.10776 | -0.059 | -5.112
-15.5 | -0.554 | 0.1018 | -0.06 | -5.438
-15 | -0.554 | 0.09662 | -0.061 | -5.732
-14.5 | -0.552 | 0.08953 | -0.064 | -6.17
-14 | -0.548 | 0.08375 | -0.066 | -6.539
-13.5 | -0.538 | 0.08165 | -0.065 | -6.584
-13 | -0.527 | 0.0755 | -0.068 | -6.977
-12.5 | -0.517 | 0.06501 | -0.075 | -7.948
-12 | -0.5 | 0.05919 | -0.079 | -8.442
-11.5 | -0.542 | 0.01497 | -0.11 | -36.178
-11 | -0.53 | 0.00934 | -0.117 | -56.716
-10.5 | -0.506 | 0.00737 | -0.121 | -68.647
-10 | -0.465 | 0.00707 | -0.122 | -65.822
-9.5 | -0.421 | 0.0068 | -0.123 | -61.955
-9 | -0.374 | 0.00659 | -0.125 | -56.67
-8.5 | -0.323 | 0.00629 | -0.126 | -51.356
-8 | -0.269 | 0.00618 | -0.127 | -43.497
-7.5 | -0.213 | 0.00598 | -0.129 | -35.584
-7 | -0.155 | 0.00577 | -0.13 | -26.957
-6.5 | -0.097 | 0.00566 | -0.131 | -17.145
-6 | -0.038 | 0.00561 | -0.133 | -6.721
-5.5 | 0.022 | 0.00555 | -0.134 | 4.027
-5 | 0.083 | 0.00509 | -0.135 | 16.335
-4.5 | 0.144 | 0.00557 | -0.136 | 25.902
-4 | 0.206 | 0.0056 | -0.137 | 36.755
-3.5 | 0.268 | 0.00569 | -0.138 | 47.035
-3 | 0.33 | 0.00583 | -0.139 | 56.555
-2.5 | 0.392 | 0.0061 | -0.14 | 64.16
-2 | 0.455 | 0.00621 | -0.142 | 73.3
-1.5 | 0.517 | 0.0065 | -0.143 | 79.44
-1 | 0.578 | 0.00667 | -0.144 | 86.694
-0.5 | 0.64 | 0.00658 | -0.145 | 97.244
0 | 0.694 | 0.0068 | -0.146 | 102.041
0.5 | 0.754 | 0.00704 | -0.147 | 107.073
1 | 0.815 | 0.0072 | -0.149 | 113.224
1.5 | 0.875 | 0.00746 | -0.15 | 117.26
2 | 0.935 | 0.00761 | -0.151 | 122.816
2.5 | 0.995 | 0.00782 | -0.152 | 127.23
3 | 1.049 | 0.00816 | -0.153 | 128.526
3.5 | 1.106 | 0.00853 | -0.154 | 129.68
4 | 1.163 | 0.0089 | -0.156 | 130.737
4.5 | 1.22 | 0.00968 | -0.157 | 125.97
5 | 1.275 | 0.01014 | -0.158 | 125.775
5.5 | 1.328 | 0.0105 | -0.159 | 126.496
6 | 1.378 | 0.01088 | -0.16 | 126.713
6.5 | 1.427 | 0.01126 | -0.161 | 126.748
7 | 1.474 | 0.01172 | -0.162 | 125.806
7.5 | 1.516 | 0.01222 | -0.163 | 124.073
8 | 1.554 | 0.01281 | -0.164 | 121.268
8.5 | 1.587 | 0.01331 | -0.165 | 119.226
9 | 1.616 | 0.01384 | -0.166 | 116.792
9.5 | 1.641 | 0.01442 | -0.167 | 113.733
10 | 1.66 | 0.01501 | -0.168 | 110.594
10.5 | 1.674 | 0.0157 | -0.169 | 106.583
11 | 1.682 | 0.01639 | -0.17 | 102.616
11.5 | 1.686 | 0.01703 | -0.171 | 98.989
12 | 1.683 | 0.01779 | -0.172 | 94.603
12.5 | 1.676 | 0.01857 | -0.173 | 90.218
13 | 1.663 | 0.01943 | -0.174 | 85.632
13.5 | 1.64 | 0.02028 | -0.174 | 80.898
14 | 1.611 | 0.02128 | -0.175 | 75.7
14.5 | 1.577 | 0.02229 | -0.176 | 70.75
15 | 1.539 | 0.02326 | -0.177 | 66.155
15.5 | 1.497 | 0.02458 | -0.177 | 60.922
16 | 1.453 | 0.02601 | -0.178 | 55.858
16.5 | 1.406 | 0.02726 | -0.179 | 51.593

## 138. Re 18M Mach 0.00 (2)
BIGFOIL.COM POLAR EXPORT
NACA67-715 a=0.8
NACA67-715 a=0.8 |  |  |  | Cl Max: | 1.8756 | at alpha= | 20 | deg
XFOIL ncrit=9 |  |  |  | L/D Max: | 157.36 | at alpha= | -0.5 | deg
Re: | 18000000 |  |  | Cd Min: | 0.04777 | at alpha= | 20 | deg
Mach: | 0 |  |  | Cl=0 at alpha= | -5.9632 | deg
|  |  |  | @ Cl=0.1, Cd= | 0.0046433
|  |  |  | @ Cl=0.4, Cd= | 0.0040481
|  |  |  | @ Cl=0.6, Cd= | 0.0039243
alpha (deg) | Cl | Cd | Cm | Cl/Cd
-20 | -1.1536 | 0.02388 | -0.1805 | -48.3082
-19.5 | -1.1434 | 0.02189 | -0.1779 | -52.2339
-19 | -1.1371 | 0.01985 | -0.1744 | -57.2846
-18.5 | -1.1225 | 0.01833 | -0.1711 | -61.2384
-17.5 | -1.0901 | 0.0157 | -0.1631 | -69.4331
-17 | -1.0741 | 0.01449 | -0.1583 | -74.127
-16.5 | -1.0536 | 0.01357 | -0.1535 | -77.6419
-16 | -1.0305 | 0.01273 | -0.1488 | -80.9505
-15.5 | -0.9909 | 0.01208 | -0.147 | -82.0281
-15 | -0.9487 | 0.01146 | -0.1457 | -82.7836
-14.5 | -0.9042 | 0.0109 | -0.1447 | -82.9541
-14 | -0.858 | 0.01037 | -0.1439 | -82.7387
-13.5 | -0.8101 | 0.0099 | -0.1434 | -81.8283
-13 | -0.7615 | 0.00939 | -0.143 | -81.0969
-12.5 | -0.7121 | 0.00886 | -0.1427 | -80.3725
-12 | -0.6617 | 0.00837 | -0.1425 | -79.0562
-11.5 | -0.6124 | 0.00776 | -0.1422 | -78.9175
-11 | -0.564 | 0.00708 | -0.1417 | -79.661
-10.5 | -0.5098 | 0.00681 | -0.1421 | -74.8605
-10 | -0.4555 | 0.00653 | -0.1425 | -69.755
-9.5 | -0.4009 | 0.00626 | -0.143 | -64.0415
-9 | -0.3452 | 0.00605 | -0.1436 | -57.0579
-8.5 | -0.2889 | 0.00584 | -0.1444 | -49.4692
-8 | -0.2323 | 0.00565 | -0.1452 | -41.115
-7.5 | -0.1753 | 0.00547 | -0.1461 | -32.0475
-7 | -0.1183 | 0.00528 | -0.147 | -22.4053
-6.5 | -0.0612 | 0.0051 | -0.1479 | -12
-6 | -0.0042 | 0.00492 | -0.1487 | -0.85366
-5.5 | 0.0529 | 0.00475 | -0.1496 | 11.1368
-5 | 0.1103 | 0.00462 | -0.1506 | 23.8745
-4.5 | 0.1678 | 0.00452 | -0.1515 | 37.1239
-4 | 0.2254 | 0.00439 | -0.1525 | 51.344
-3.5 | 0.2836 | 0.00425 | -0.1536 | 66.7294
-3 | 0.3415 | 0.00412 | -0.1547 | 82.8883
-2.5 | 0.3986 | 0.00405 | -0.1556 | 98.4198
-2 | 0.4564 | 0.00397 | -0.1566 | 114.9622
-1.5 | 0.5134 | 0.00391 | -0.1575 | 131.3043
-1 | 0.5691 | 0.0039 | -0.1581 | 145.9231
-0.5 | 0.62 | 0.00394 | -0.1576 | 157.3604
0.5 | 0.6793 | 0.00458 | -0.1475 | 148.3188
1 | 0.6563 | 0.00536 | -0.1309 | 122.444
1.5 | 0.6737 | 0.00595 | -0.1236 | 113.2269
2 | 0.6877 | 0.00663 | -0.1157 | 103.7255
2.5 | 0.7264 | 0.00666 | -0.113 | 109.0691
3 | 0.7322 | 0.00768 | -0.1038 | 95.3385
3.5 | 0.7508 | 0.00824 | -0.0972 | 91.1165
4 | 0.7837 | 0.00892 | -0.0935 | 87.8587
4.5 | 0.8209 | 0.00951 | -0.0907 | 86.3197
5 | 0.8599 | 0.0101 | -0.0884 | 85.1386
5.5 | 0.8959 | 0.01078 | -0.0855 | 83.1076
6.5 | 0.9721 | 0.0121 | -0.0807 | 80.3388
7 | 1.0094 | 0.01281 | -0.0782 | 78.7978
7.5 | 1.0514 | 0.01337 | -0.0767 | 78.6387
8 | 1.0944 | 0.01389 | -0.0754 | 78.7905
8.5 | 1.1363 | 0.01448 | -0.0739 | 78.4738
9 | 1.1758 | 0.01517 | -0.0721 | 77.5082
9.5 | 1.2157 | 0.01587 | -0.0704 | 76.6037
10 | 1.2562 | 0.01654 | -0.0689 | 75.9492
10.5 | 1.2962 | 0.01725 | -0.0674 | 75.142
11 | 1.3312 | 0.0182 | -0.0651 | 73.1429
11.5 | 1.3686 | 0.01907 | -0.0633 | 71.7672
12 | 1.4068 | 0.01989 | -0.0617 | 70.729
12.5 | 1.4398 | 0.02097 | -0.0594 | 68.66
13 | 1.475 | 0.022 | -0.0575 | 67.0455
13.5 | 1.5108 | 0.023 | -0.0558 | 65.687
14 | 1.5422 | 0.02425 | -0.0535 | 63.5959
14.5 | 1.576 | 0.02538 | -0.0517 | 62.0961
15 | 1.6073 | 0.02667 | -0.0496 | 60.2662
15.5 | 1.6503 | 0.02821 | -0.0507 | 58.5005
16 | 1.6897 | 0.02974 | -0.0507 | 56.8157
16.5 | 1.7285 | 0.03169 | -0.0513 | 54.544
17 | 1.7698 | 0.03363 | -0.0524 | 52.6256
17.5 | 1.7965 | 0.0357 | -0.0507 | 50.3221
18 | 1.8176 | 0.03771 | -0.048 | 48.1994
18.5 | 1.8323 | 0.04025 | -0.0448 | 45.523
19 | 1.8485 | 0.04274 | -0.0419 | 43.2499
19.5 | 1.865 | 0.0451 | -0.0391 | 41.3525
20 | 1.8756 | 0.04777 | -0.0357 | 39.2631

## 139. Re 18M Mach 0.10 (1)
BIGFOIL.COM POLAR EXPORT
NACA67-715 a=0.8
NACA67-715 a=0.8 |  |  |  | Cl Max: | 1.677 | at alpha= | 11 | deg
JavaFoil+Calcfoil stall+Eppler ext transition |  |  |  | L/D Max: | 130.456 | at alpha= | 4 | deg
Re: | 18000000 |  |  | Cd Min: | 0.00555 | at alpha= | -5.5 | deg
Mach: | 0.1 |  |  | Cl=0 at alpha= | -5.6833 | deg
|  |  |  | @ Cl=0.1, Cd= | 0.0055637
|  |  |  | @ Cl=0.4, Cd= | 0.0061095
|  |  |  | @ Cl=0.6, Cd= | 0.0066832
alpha (deg) | Cl | Cd | Cm | Cl/Cd
-19.5 | -0.441 | 0.15798 | -0.051 | -2.792
-19 | -0.456 | 0.14955 | -0.052 | -3.05
-18.5 | -0.471 | 0.14327 | -0.053 | -3.284
-18 | -0.484 | 0.13615 | -0.053 | -3.556
-17.5 | -0.497 | 0.12828 | -0.054 | -3.872
-17 | -0.508 | 0.12216 | -0.056 | -4.161
-16.5 | -0.518 | 0.11595 | -0.057 | -4.47
-16 | -0.526 | 0.10955 | -0.058 | -4.804
-15.5 | -0.532 | 0.10321 | -0.059 | -5.155
-15 | -0.535 | 0.09804 | -0.06 | -5.456
-14.5 | -0.536 | 0.09256 | -0.062 | -5.786
-14 | -0.534 | 0.08559 | -0.064 | -6.235
-13.5 | -0.526 | 0.08304 | -0.063 | -6.337
-13 | -0.517 | 0.07769 | -0.066 | -6.656
-12.5 | -0.508 | 0.06768 | -0.073 | -7.507
-12 | -0.494 | 0.06061 | -0.078 | -8.147
-11.5 | -0.481 | 0.04928 | -0.087 | -9.755
-11 | -0.518 | 0.01137 | -0.115 | -45.594
-10.5 | -0.498 | 0.00822 | -0.12 | -60.64
-10 | -0.465 | 0.00714 | -0.123 | -65.116
-9.5 | -0.421 | 0.00684 | -0.124 | -61.609
-9 | -0.374 | 0.00665 | -0.125 | -56.287
-8.5 | -0.324 | 0.00633 | -0.127 | -51.119
-8 | -0.27 | 0.00613 | -0.128 | -43.943
-7.5 | -0.213 | 0.00601 | -0.129 | -35.518
-7 | -0.156 | 0.00582 | -0.131 | -26.791
-6.5 | -0.097 | 0.00563 | -0.132 | -17.313
-6 | -0.038 | 0.00556 | -0.133 | -6.811
-5.5 | 0.022 | 0.00555 | -0.135 | 4.045
-5 | 0.083 | 0.00555 | -0.135 | 15.024
-4.5 | 0.145 | 0.0056 | -0.136 | 25.887
-4 | 0.207 | 0.00562 | -0.138 | 36.804
-3.5 | 0.269 | 0.00572 | -0.139 | 47.052
-3 | 0.331 | 0.00585 | -0.14 | 56.58
-2.5 | 0.394 | 0.0061 | -0.141 | 64.532
-2 | 0.457 | 0.0062 | -0.142 | 73.789
-1.5 | 0.519 | 0.0065 | -0.143 | 79.92
-1 | 0.581 | 0.00672 | -0.145 | 86.486
-0.5 | 0.643 | 0.0066 | -0.146 | 97.368
0 | 0.697 | 0.00681 | -0.147 | 102.397
0.5 | 0.758 | 0.00706 | -0.148 | 107.298
1 | 0.819 | 0.00724 | -0.149 | 113.066
1.5 | 0.879 | 0.00749 | -0.151 | 117.415
2 | 0.94 | 0.00767 | -0.152 | 122.537
2.5 | 1 | 0.00787 | -0.153 | 126.995
3 | 1.054 | 0.00822 | -0.154 | 128.207
3.5 | 1.112 | 0.00859 | -0.155 | 129.441
4 | 1.169 | 0.00896 | -0.156 | 130.456
4.5 | 1.225 | 0.00975 | -0.157 | 125.707
5 | 1.281 | 0.01021 | -0.158 | 125.47
5.5 | 1.334 | 0.01059 | -0.16 | 125.978
6 | 1.384 | 0.01096 | -0.161 | 126.301
6.5 | 1.433 | 0.01138 | -0.162 | 125.968
7 | 1.48 | 0.0118 | -0.163 | 125.351
7.5 | 1.521 | 0.01235 | -0.164 | 123.211
8 | 1.559 | 0.01294 | -0.165 | 120.406
8.5 | 1.591 | 0.01345 | -0.166 | 118.307
9 | 1.619 | 0.01399 | -0.167 | 115.775
9.5 | 1.642 | 0.01459 | -0.168 | 112.56
10 | 1.66 | 0.0152 | -0.169 | 109.174
10.5 | 1.671 | 0.01591 | -0.17 | 105.051
11 | 1.677 | 0.01662 | -0.171 | 100.913
11.5 | 1.677 | 0.01724 | -0.172 | 97.297
12 | 1.672 | 0.01815 | -0.173 | 92.134
12.5 | 1.661 | 0.01894 | -0.174 | 87.699
13 | 1.644 | 0.01987 | -0.174 | 82.708
13.5 | 1.616 | 0.02064 | -0.175 | 78.302
14 | 1.581 | 0.02177 | -0.176 | 72.626
14.5 | 1.541 | 0.02273 | -0.177 | 67.829
15 | 1.497 | 0.02404 | -0.177 | 62.297
15.5 | 1.45 | 0.02521 | -0.178 | 57.51
16 | 1.399 | 0.02658 | -0.179 | 52.654

## 140. Re 18M Mach 0.10 (2)
BIGFOIL.COM POLAR EXPORT
NACA67-715 a=0.8
NACA67-715 a=0.8 |  |  |  | Cl Max: | 1.8629 | at alpha= | 19.5 | deg
XFOIL ncrit=9 |  |  |  | L/D Max: | 159.311 | at alpha= | -0.5 | deg
Re: | 18000000 |  |  | Cd Min: | 0.04911 | at alpha= | 20 | deg
Mach: | 0.1 |  |  | Cl=0 at alpha= | -5.9643 | deg
|  |  |  | @ Cl=0.1, Cd= | 0.0046552
|  |  |  | @ Cl=0.4, Cd= | 0.0040518
|  |  |  | @ Cl=0.6, Cd= | 0.0039057
alpha (deg) | Cl | Cd | Cm | Cl/Cd
-20 | -1.1112 | 0.02751 | -0.1879 | -40.3926
-19.5 | -1.109 | 0.02472 | -0.1858 | -44.8625
-19 | -1.1121 | 0.02195 | -0.1823 | -50.6651
-18.5 | -1.1031 | 0.01999 | -0.1788 | -55.1826
-18 | -1.0895 | 0.01839 | -0.175 | -59.2442
-17.5 | -1.077 | 0.01685 | -0.1705 | -63.9169
-17 | -1.0615 | 0.01554 | -0.1658 | -68.3076
-16.5 | -1.0428 | 0.01443 | -0.1608 | -72.2661
-16 | -1.0285 | 0.01329 | -0.1546 | -77.389
-15.5 | -0.9939 | 0.01261 | -0.1516 | -78.8184
-15 | -0.9544 | 0.01183 | -0.1495 | -80.6762
-14.5 | -0.9101 | 0.01123 | -0.1482 | -81.0419
-14 | -0.8645 | 0.01063 | -0.147 | -81.3264
-13.5 | -0.8166 | 0.01011 | -0.1462 | -80.7715
-13 | -0.7671 | 0.00961 | -0.1456 | -79.8231
-12.5 | -0.7171 | 0.00908 | -0.1452 | -78.9758
-12 | -0.6662 | 0.00857 | -0.1448 | -77.7363
-11.5 | -0.6156 | 0.00801 | -0.1444 | -76.8539
-11 | -0.5685 | 0.00718 | -0.1435 | -79.1783
-10.5 | -0.5141 | 0.00687 | -0.1437 | -74.8326
-10 | -0.459 | 0.0066 | -0.1441 | -69.5455
-9.5 | -0.4041 | 0.00631 | -0.1444 | -64.0412
-9 | -0.3479 | 0.00608 | -0.145 | -57.2204
-8.5 | -0.2911 | 0.00587 | -0.1457 | -49.5911
-8 | -0.234 | 0.00567 | -0.1464 | -41.2698
-7.5 | -0.1766 | 0.00548 | -0.1473 | -32.2263
-7 | -0.1191 | 0.0053 | -0.1481 | -22.4717
-6.5 | -0.0615 | 0.00512 | -0.149 | -12.0117
-6 | -0.0041 | 0.00493 | -0.1498 | -0.83164
-5.5 | 0.0534 | 0.00476 | -0.1507 | 11.2185
-5 | 0.1112 | 0.00463 | -0.1516 | 24.0173
-4.5 | 0.169 | 0.00453 | -0.1525 | 37.3068
-4 | 0.227 | 0.0044 | -0.1535 | 51.5909
-3.5 | 0.2856 | 0.00426 | -0.1546 | 67.0423
-3 | 0.3439 | 0.00413 | -0.1557 | 83.2688
-2.5 | 0.4013 | 0.00405 | -0.1566 | 99.0864
-2 | 0.4593 | 0.00397 | -0.1576 | 115.6927
-1.5 | 0.517 | 0.00391 | -0.1585 | 132.2251
-1 | 0.5731 | 0.00389 | -0.1591 | 147.3265
-0.5 | 0.6245 | 0.00392 | -0.1587 | 159.3112
0 | 0.6622 | 0.00418 | -0.1554 | 158.4211
0.5 | 0.6833 | 0.00455 | -0.1483 | 150.1758
1 | 0.659 | 0.00537 | -0.1314 | 122.7188
1.5 | 0.6747 | 0.006 | -0.1237 | 112.45
2 | 0.6868 | 0.00672 | -0.1154 | 102.2024
2.5 | 0.7284 | 0.0067 | -0.1132 | 108.7164
3 | 0.7341 | 0.00774 | -0.1039 | 94.845
3.5 | 0.7496 | 0.00837 | -0.0967 | 89.5579
4 | 0.7845 | 0.00901 | -0.0933 | 87.0699
4.5 | 0.8216 | 0.00962 | -0.0905 | 85.4054
5 | 0.8581 | 0.0103 | -0.0875 | 83.3107
5.5 | 0.8968 | 0.01092 | -0.0851 | 82.1245
6.5 | 0.9715 | 0.01231 | -0.0799 | 78.9196
7 | 1.0102 | 0.013 | -0.0776 | 77.7077
7.5 | 1.0532 | 0.01355 | -0.0762 | 77.7269
8 | 1.0966 | 0.01408 | -0.0748 | 77.8835
8.5 | 1.1365 | 0.01477 | -0.0729 | 76.9465
9 | 1.1776 | 0.01542 | -0.0713 | 76.3684
9.5 | 1.2185 | 0.0161 | -0.0697 | 75.6832
10 | 1.2594 | 0.01679 | -0.0681 | 75.0089
10.5 | 1.2965 | 0.01765 | -0.066 | 73.4561
11 | 1.3344 | 0.01851 | -0.0641 | 72.0908
11.5 | 1.3726 | 0.01937 | -0.0623 | 70.8622
12 | 1.4087 | 0.02033 | -0.0603 | 69.2917
12.5 | 1.4435 | 0.02138 | -0.0581 | 67.5164
13 | 1.4793 | 0.02242 | -0.0562 | 65.9813
13.5 | 1.5127 | 0.02359 | -0.054 | 64.1246
14 | 1.5468 | 0.02475 | -0.052 | 62.497
15 | 1.6095 | 0.02744 | -0.0476 | 58.6552
15.5 | 1.6549 | 0.02888 | -0.0487 | 57.3026
16 | 1.692 | 0.03058 | -0.0483 | 55.3303
16.5 | 1.7316 | 0.03254 | -0.0488 | 53.2145
17 | 1.7721 | 0.03461 | -0.0496 | 51.202
17.5 | 1.7987 | 0.03687 | -0.048 | 48.7849
18 | 1.8167 | 0.03921 | -0.0448 | 46.3326
18.5 | 1.8349 | 0.04154 | -0.0418 | 44.1719
19 | 1.8506 | 0.04415 | -0.0388 | 41.9162
19.5 | 1.8629 | 0.0469 | -0.0355 | 39.7207
20 | 1.8524 | 0.04911 | -0.0274 | 37.7194

## 141. Re 18M Mach 0.25 (1)
BIGFOIL.COM POLAR EXPORT
NACA67-715 a=0.8
NACA67-715 a=0.8 |  |  |  | Cl Max: | 1.646 | at alpha= | 10 | deg
JavaFoil+Calcfoil stall+Eppler ext transition |  |  |  | L/D Max: | 128.788 | at alpha= | 4 | deg
Re: | 18000000 |  |  | Cd Min: | 0.00507 | at alpha= | -5.5 | deg
Mach: | 0.25 |  |  | Cl=0 at alpha= | -5.6855 | deg
|  |  |  | @ Cl=0.1, Cd= | 0.0056056
|  |  |  | @ Cl=0.4, Cd= | 0.0061262
|  |  |  | @ Cl=0.6, Cd= | 0.0068077
alpha (deg) | Cl | Cd | Cm | Cl/Cd
-17.5 | -0.148 | 0.14307 | -0.053 | -1.036
-17 | -0.212 | 0.1341 | -0.054 | -1.579
-16.5 | -0.26 | 0.12814 | -0.055 | -2.027
-16 | -0.301 | 0.1209 | -0.056 | -2.49
-15.5 | -0.337 | 0.11434 | -0.056 | -2.951
-15 | -0.369 | 0.10682 | -0.058 | -3.455
-14.5 | -0.396 | 0.10098 | -0.059 | -3.919
-14 | -0.417 | 0.09454 | -0.06 | -4.413
-13.5 | -0.433 | 0.08808 | -0.061 | -4.916
-13 | -0.443 | 0.08279 | -0.063 | -5.352
-12.5 | -0.447 | 0.07784 | -0.065 | -5.74
-12 | -0.444 | 0.07238 | -0.067 | -6.139
-11.5 | -0.436 | 0.06638 | -0.07 | -6.573
-11 | -0.424 | 0.05913 | -0.077 | -7.169
-10.5 | -0.407 | 0.0512 | -0.084 | -7.948
-10 | -0.439 | 0.01107 | -0.12 | -39.647
-9.5 | -0.42 | 0.00716 | -0.128 | -58.663
-9 | -0.376 | 0.00688 | -0.129 | -54.666
-8.5 | -0.327 | 0.00656 | -0.13 | -49.867
-8 | -0.273 | 0.00635 | -0.132 | -43.047
-7.5 | -0.217 | 0.00615 | -0.133 | -35.296
-7 | -0.159 | 0.00595 | -0.134 | -26.756
-6.5 | -0.1 | 0.00579 | -0.136 | -17.204
-6 | -0.039 | 0.00544 | -0.137 | -7.133
-5.5 | 0.023 | 0.00507 | -0.138 | 4.536
-5 | 0.086 | 0.00559 | -0.139 | 15.311
-4.5 | 0.149 | 0.00566 | -0.14 | 26.276
-4 | 0.212 | 0.0057 | -0.141 | 37.274
-3.5 | 0.276 | 0.00576 | -0.142 | 47.941
-3 | 0.34 | 0.00592 | -0.144 | 57.444
-2.5 | 0.404 | 0.00614 | -0.145 | 65.874
-2 | 0.47 | 0.00623 | -0.146 | 75.386
-1.5 | 0.534 | 0.00659 | -0.147 | 80.967
-1 | 0.597 | 0.00681 | -0.148 | 87.687
-0.5 | 0.661 | 0.00676 | -0.15 | 97.725
0 | 0.716 | 0.00697 | -0.151 | 102.65
0.5 | 0.778 | 0.00721 | -0.152 | 107.879
1 | 0.841 | 0.00743 | -0.153 | 113.163
1.5 | 0.903 | 0.00769 | -0.155 | 117.457
2 | 0.965 | 0.00787 | -0.156 | 122.597
2.5 | 1.027 | 0.0081 | -0.157 | 126.694
3 | 1.082 | 0.00851 | -0.158 | 127.073
3.5 | 1.141 | 0.00892 | -0.159 | 127.958
4 | 1.199 | 0.00931 | -0.16 | 128.788
4.5 | 1.257 | 0.01016 | -0.162 | 123.731
5 | 1.313 | 0.01065 | -0.163 | 123.255
5.5 | 1.367 | 0.01106 | -0.164 | 123.595
6 | 1.417 | 0.01149 | -0.165 | 123.382
6.5 | 1.465 | 0.01192 | -0.166 | 122.983
7 | 1.511 | 0.01245 | -0.167 | 121.35
7.5 | 1.55 | 0.0131 | -0.168 | 118.301
8 | 1.583 | 0.0137 | -0.169 | 115.539
8.5 | 1.61 | 0.01433 | -0.17 | 112.348
9 | 1.629 | 0.01493 | -0.171 | 109.146
9.5 | 1.642 | 0.0156 | -0.172 | 105.277
10 | 1.646 | 0.01634 | -0.173 | 100.705
10.5 | 1.641 | 0.01724 | -0.174 | 95.186
11 | 1.627 | 0.01817 | -0.175 | 89.57
11.5 | 1.604 | 0.019 | -0.176 | 84.382
12 | 1.57 | 0.02009 | -0.177 | 78.159
12.5 | 1.527 | 0.02113 | -0.178 | 72.251
13 | 1.475 | 0.0222 | -0.179 | 66.431
13.5 | 1.404 | 0.02366 | -0.18 | 59.331
14 | 1.321 | 0.02493 | -0.18 | 52.984
14.5 | 1.23 | 0.0266 | -0.181 | 46.225
15 | 1.13 | 0.02869 | -0.181 | 39.381

## 142. Re 18M Mach 0.25 (2)
BIGFOIL.COM POLAR EXPORT
NACA67-715 a=0.8
NACA67-715 a=0.8 |  |  |  | Cl Max: | 1.8452 | at alpha= | 20 | deg
XFOIL ncrit=9 |  |  |  | L/D Max: | 172.875 | at alpha= | 0 | deg
Re: | 18000000 |  |  | Cd Min: | 0.1593 | at alpha= | -20 | deg
Mach: | 0.25 |  |  | Cl=0 at alpha= | -5.969 | deg
|  |  |  | @ Cl=0.1, Cd= | 0.0047294
|  |  |  | @ Cl=0.4, Cd= | 0.0040945
|  |  |  | @ Cl=0.6, Cd= | 0.0038754
alpha (deg) | Cl | Cd | Cm | Cl/Cd
-20 | -0.2381 | 0.1593 | -0.1336 | -1.4947
-19.5 | -0.2196 | 0.15392 | -0.1376 | -1.4267
-19 | -0.2061 | 0.14741 | -0.1419 | -1.3981
-18.5 | -0.2148 | 0.13618 | -0.1475 | -1.5773
-18 | -0.8267 | 0.04046 | -0.2044 | -20.4325
-17.5 | -0.8856 | 0.03062 | -0.2084 | -28.9223
-17 | -0.9265 | 0.02503 | -0.2051 | -37.0156
-16.5 | -0.9468 | 0.02141 | -0.1995 | -44.2223
-16 | -0.9601 | 0.01849 | -0.1925 | -51.9254
-15.5 | -0.9481 | 0.01677 | -0.1865 | -56.5355
-15 | -0.9392 | 0.01508 | -0.1792 | -62.2812
-14.5 | -0.9169 | 0.01415 | -0.1725 | -64.7986
-14 | -0.8849 | 0.01295 | -0.1677 | -68.332
-13.5 | -0.8448 | 0.01183 | -0.1642 | -71.4117
-13 | -0.7985 | 0.01089 | -0.1615 | -73.3242
-12.5 | -0.7476 | 0.01016 | -0.1596 | -73.5827
-12 | -0.6944 | 0.00952 | -0.1581 | -72.9412
-11.5 | -0.6401 | 0.00894 | -0.1568 | -71.5996
-11 | -0.5857 | 0.00835 | -0.1557 | -70.1437
-10.5 | -0.5313 | 0.00776 | -0.1546 | -68.4665
-10 | -0.4804 | 0.00692 | -0.1532 | -69.422
-9.5 | -0.4217 | 0.00662 | -0.153 | -63.7009
-9 | -0.363 | 0.00629 | -0.153 | -57.7107
-8.5 | -0.3035 | 0.00603 | -0.1532 | -50.3317
-8 | -0.2436 | 0.00581 | -0.1535 | -41.9277
-7.5 | -0.1834 | 0.0056 | -0.154 | -32.75
-7 | -0.1234 | 0.0054 | -0.1545 | -22.8519
-6.5 | -0.0633 | 0.00522 | -0.1552 | -12.1264
-6 | -0.0037 | 0.00502 | -0.1558 | -0.73705
-5.5 | 0.056 | 0.00484 | -0.1565 | 11.5702
-5 | 0.1157 | 0.00469 | -0.1572 | 24.6695
-4.5 | 0.1756 | 0.00457 | -0.158 | 38.4245
-4 | 0.2358 | 0.00445 | -0.159 | 52.9888
-3.5 | 0.2964 | 0.00429 | -0.1601 | 69.0909
-3 | 0.3568 | 0.00416 | -0.1611 | 85.7692
-2.5 | 0.4162 | 0.00407 | -0.162 | 102.2604
-2 | 0.4756 | 0.00399 | -0.1629 | 119.198
-1.5 | 0.536 | 0.00391 | -0.1641 | 137.0844
-1 | 0.5937 | 0.00388 | -0.1647 | 153.0155
-0.5 | 0.6491 | 0.00384 | -0.1648 | 169.0365
0 | 0.6915 | 0.004 | -0.162 | 172.875
0.5 | 0.7078 | 0.00436 | -0.1535 | 162.3394
1 | 0.6829 | 0.00524 | -0.1362 | 130.3244
1.5 | 0.6863 | 0.00612 | -0.1255 | 112.1405
3 | 0.7439 | 0.00808 | -0.1045 | 92.0668
3.5 | 0.758 | 0.00875 | -0.0967 | 86.6286
4 | 0.7842 | 0.0097 | -0.0914 | 80.8454
4.5 | 0.8239 | 0.01032 | -0.0887 | 79.8353
5 | 0.8628 | 0.01101 | -0.0859 | 78.3651
5.5 | 0.8997 | 0.01177 | -0.0827 | 76.4401
6 | 0.9394 | 0.01246 | -0.0802 | 75.3933
6.5 | 0.9776 | 0.01325 | -0.0774 | 73.7811
7 | 1.0161 | 0.01405 | -0.0747 | 72.3203
7.5 | 1.0594 | 0.0147 | -0.0728 | 72.068
8 | 1.1041 | 0.01531 | -0.0712 | 72.1163
8.5 | 1.1477 | 0.016 | -0.0694 | 71.7313
9 | 1.189 | 0.01678 | -0.0673 | 70.8582
9.5 | 1.2305 | 0.01758 | -0.0653 | 69.9943
10 | 1.2723 | 0.0184 | -0.0633 | 69.1467
10.5 | 1.3114 | 0.01937 | -0.0609 | 67.7026
11 | 1.3492 | 0.02042 | -0.0584 | 66.0725
11.5 | 1.3897 | 0.02138 | -0.0563 | 65
12 | 1.4259 | 0.02258 | -0.0537 | 63.1488
12.5 | 1.4622 | 0.02381 | -0.0511 | 61.4112
13 | 1.4999 | 0.02499 | -0.0487 | 60.02
13.5 | 1.5329 | 0.02648 | -0.0459 | 57.889
14 | 1.5694 | 0.02784 | -0.0435 | 56.3721
15 | 1.6326 | 0.03123 | -0.0378 | 52.2767
15.5 | 1.6642 | 0.03302 | -0.0353 | 50.3998
16 | 1.7488 | 0.03638 | -0.0449 | 48.0704
17 | 1.7769 | 0.04085 | -0.0341 | 43.4982
17.5 | 1.8078 | 0.04382 | -0.0329 | 41.2551
18 | 1.8238 | 0.04677 | -0.0291 | 38.9951
18.5 | 1.8309 | 0.04984 | -0.0241 | 36.7356
19 | 1.826 | 0.05274 | -0.017 | 34.6227
19.5 | 1.8373 | 0.05686 | -0.0145 | 32.3127
20 | 1.8452 | 0.06153 | -0.0125 | 29.9886

## 143. Re 18M Mach 0.50 (1)
BIGFOIL.COM POLAR EXPORT
NACA67-715 a=0.8
NACA67-715 a=0.8 |  |  |  | Cl Max: | 1.604 | at alpha= | 7 | deg
JavaFoil+Calcfoil stall+Eppler ext transition |  |  |  | L/D Max: | 122.572 | at alpha= | 2.5 | deg
Re: | 18000000 |  |  | Cd Min: | 0.00571 | at alpha= | -5 | deg
Mach: | 0.5 |  |  | Cl=0 at alpha= | -5.6866 | deg
|  |  |  | @ Cl=0.1, Cd= | 0.005721
|  |  |  | @ Cl=0.4, Cd= | 0.0061142
|  |  |  | @ Cl=0.6, Cd= | 0.0069086
alpha (deg) | Cl | Cd | Cm | Cl/Cd
-20 | -0.806 | 0.16633 | -0.066 | -4.849
-19.5 | -0.778 | 0.16001 | -0.066 | -4.863
-19 | -0.75 | 0.15374 | -0.066 | -4.879
-18.5 | -0.722 | 0.15115 | -0.066 | -4.774
-18 | -0.694 | 0.14009 | -0.067 | -4.952
-17.5 | -0.666 | 0.13228 | -0.068 | -5.036
-17 | -0.638 | 0.12461 | -0.069 | -5.124
-16.5 | -0.609 | 0.12496 | -0.068 | -4.876
-16 | -0.582 | 0.11112 | -0.07 | -5.24
-15.5 | -0.555 | 0.10329 | -0.071 | -5.369
-15 | -0.527 | 0.09594 | -0.073 | -5.496
-14.5 | -0.501 | 0.08721 | -0.078 | -5.748
-14 | -0.475 | 0.07916 | -0.082 | -6.005
-13.5 | -0.449 | 0.07292 | -0.085 | -6.154
-13 | -0.412 | 0.08844 | -0.069 | -4.658
-12.5 | -0.384 | 0.08128 | -0.07 | -4.726
-12 | -0.357 | 0.07417 | -0.074 | -4.812
-11.5 | -0.33 | 0.0667 | -0.079 | -4.948
-11 | -0.304 | 0.05891 | -0.087 | -5.163
-10.5 | -0.278 | 0.05258 | -0.093 | -5.279
-10 | -0.243 | 0.06574 | -0.07 | -3.694
-9.5 | -0.215 | 0.05752 | -0.076 | -3.745
-9 | -0.188 | 0.05162 | -0.081 | -3.64
-8.5 | -0.159 | 0.05224 | -0.076 | -3.04
-8 | -0.197 | 0.05022 | -0.074 | -3.916
-7.5 | -0.213 | 0.00696 | -0.147 | -30.628
-7 | -0.164 | 0.0067 | -0.149 | -24.529
-6.5 | -0.106 | 0.00637 | -0.151 | -16.584
-6 | -0.042 | 0.00614 | -0.152 | -6.824
-5.5 | 0.025 | 0.00591 | -0.153 | 4.252
-5 | 0.094 | 0.00571 | -0.155 | 16.494
-4.5 | 0.165 | 0.00584 | -0.156 | 28.169
-4 | 0.236 | 0.00596 | -0.157 | 39.567
-3.5 | 0.307 | 0.00594 | -0.159 | 51.761
-3 | 0.379 | 0.00605 | -0.16 | 62.726
-2.5 | 0.451 | 0.00627 | -0.161 | 71.93
-2 | 0.525 | 0.00667 | -0.163 | 78.735
-1.5 | 0.597 | 0.00689 | -0.164 | 86.635
-1 | 0.668 | 0.00733 | -0.165 | 91.099
-0.5 | 0.739 | 0.0074 | -0.167 | 99.793
0 | 0.798 | 0.00762 | -0.168 | 104.693
0.5 | 0.867 | 0.00802 | -0.169 | 108.098
1 | 0.937 | 0.00833 | -0.171 | 112.403
1.5 | 1.006 | 0.00872 | -0.172 | 115.409
2 | 1.075 | 0.00892 | -0.174 | 120.525
2.5 | 1.144 | 0.00934 | -0.175 | 122.572
3 | 1.203 | 0.00989 | -0.176 | 121.632
3.5 | 1.267 | 0.01057 | -0.177 | 119.933
4 | 1.33 | 0.0115 | -0.179 | 115.7
4.5 | 1.392 | 0.01234 | -0.18 | 112.743
5 | 1.45 | 0.01291 | -0.181 | 112.373
5.5 | 1.502 | 0.01353 | -0.183 | 111.036
6 | 1.547 | 0.01415 | -0.184 | 109.334
6.5 | 1.582 | 0.015 | -0.185 | 105.487
7 | 1.604 | 0.01609 | -0.186 | 99.64
7.5 | 1.593 | 0.01714 | -0.187 | 92.979
8 | 1.52 | 0.01832 | -0.189 | 82.986
8.5 | 0.953 | 0.02047 | -0.19 | 46.552
9 | 0.985 | 0.02148 | -0.191 | 45.841
9.5 | 0.85 | 0.06288 | -0.12 | 13.522
10 | 1.048 | 0.02349 | -0.193 | 44.628
10.5 | 0.895 | 0.07404 | -0.107 | 12.092
11 | 1.112 | 0.0245 | -0.195 | 45.368
11.5 | 1.142 | 0.02669 | -0.196 | 42.787
12 | 1.171 | 0.02938 | -0.196 | 39.85

## 144. Re 18M Mach 0.50 (2)
BIGFOIL.COM POLAR EXPORT
NACA67-715 a=0.8
NACA67-715 a=0.8 |  |  |  | Cl Max: | 1.5495 | at alpha= | 13 | deg
XFOIL ncrit=9 |  |  |  | L/D Max: | 219.158 | at alpha= | 0.5 | deg
Re: | 18000000 |  |  | Cd Min: | 0.04148 | at alpha= | 13 | deg
Mach: | 0.5 |  |  | Cl=0 at alpha= | -99 | deg
|  |  |  | @ Cl=0.1, Cd= | 0.00377
|  |  |  | @ Cl=0.4, Cd= | 0.00377
|  |  |  | @ Cl=0.6, Cd= | 0.00377
alpha (deg) | Cl | Cd | Cm | Cl/Cd
0 | 0.8035 | 0.00377 | -0.1877 | 213.13
0.5 | 0.8328 | 0.0038 | -0.1802 | 219.1579
1 | 0.8198 | 0.00452 | -0.1637 | 181.3717
1.5 | 0.805 | 0.00572 | -0.1475 | 140.7343
2 | 0.7778 | 0.00738 | -0.1295 | 105.393
2.5 | 0.7661 | 0.009 | -0.1151 | 85.1222
3 | 0.7916 | 0.00973 | -0.1081 | 81.3566
3.5 | 0.7993 | 0.01077 | -0.0978 | 74.2154
4 | 0.8189 | 0.01217 | -0.0901 | 67.2884
4.5 | 0.8469 | 0.01348 | -0.084 | 62.8264
5 | 0.8851 | 0.01454 | -0.0796 | 60.8735
5.5 | 0.926 | 0.01557 | -0.0758 | 59.4733
6 | 0.9664 | 0.0167 | -0.0718 | 57.8683
6.5 | 1.0056 | 0.0179 | -0.0677 | 56.1788
7 | 1.0444 | 0.01921 | -0.0635 | 54.3675
7.5 | 1.0943 | 0.02017 | -0.0608 | 54.2538
8 | 1.1462 | 0.02109 | -0.0583 | 54.348
8.5 | 1.192 | 0.02233 | -0.0549 | 53.3811
9 | 1.2428 | 0.02343 | -0.0519 | 53.0431
9.5 | 1.2919 | 0.02467 | -0.0486 | 52.3672
10 | 1.3349 | 0.02628 | -0.0445 | 50.7953
10.5 | 1.3814 | 0.02781 | -0.0406 | 49.6728
11 | 1.4239 | 0.02968 | -0.0361 | 47.9751
11.5 | 1.472 | 0.03139 | -0.0321 | 46.8939
12 | 1.5135 | 0.03359 | -0.0272 | 45.0581
12.5 | 1.5445 | 0.03663 | -0.0211 | 42.1649
13 | 1.5495 | 0.04148 | -0.0134 | 37.3554

## 145. Re 20M Mach 0.00 (1)
BIGFOIL.COM POLAR EXPORT
NACA67-715 a=0.8
NACA67-715 a=0.8 |  |  |  | Cl Max: | 1.686 | at alpha= | 11.5 | deg
JavaFoil+Calcfoil stall+Eppler ext transition |  |  |  | L/D Max: | 131.221 | at alpha= | 4 | deg
Re: | 20000000 |  |  | Cd Min: | 0.00522 | at alpha= | -5.5 | deg
Mach: | 0 |  |  | Cl=0 at alpha= | -5.6833 | deg
|  |  |  | @ Cl=0.1, Cd= | 0.0056456
|  |  |  | @ Cl=0.4, Cd= | 0.0062305
|  |  |  | @ Cl=0.6, Cd= | 0.0067406
alpha (deg) | Cl | Cd | Cm | Cl/Cd
-20 | -0.473 | 0.15956 | -0.051 | -2.964
-19.5 | -0.486 | 0.1534 | -0.052 | -3.168
-19 | -0.498 | 0.14568 | -0.053 | -3.421
-18.5 | -0.51 | 0.13956 | -0.054 | -3.656
-18 | -0.521 | 0.13226 | -0.054 | -3.939
-17.5 | -0.531 | 0.12591 | -0.055 | -4.215
-17 | -0.539 | 0.1195 | -0.056 | -4.512
-16.5 | -0.546 | 0.1137 | -0.058 | -4.803
-16 | -0.551 | 0.10692 | -0.059 | -5.153
-15.5 | -0.554 | 0.10151 | -0.06 | -5.456
-15 | -0.554 | 0.09605 | -0.061 | -5.768
-14.5 | -0.552 | 0.0901 | -0.063 | -6.126
-14 | -0.548 | 0.08367 | -0.066 | -6.545
-13.5 | -0.538 | 0.08109 | -0.065 | -6.633
-13 | -0.526 | 0.07601 | -0.067 | -6.924
-12.5 | -0.517 | 0.06514 | -0.075 | -7.93
-12 | -0.505 | 0.05437 | -0.083 | -9.282
-11.5 | -0.548 | 0.0128 | -0.112 | -42.814
-11 | -0.532 | 0.00889 | -0.117 | -59.869
-10.5 | -0.502 | 0.00786 | -0.12 | -63.802
-10 | -0.465 | 0.00697 | -0.122 | -66.803
-9.5 | -0.421 | 0.00667 | -0.123 | -63.126
-9 | -0.374 | 0.00647 | -0.125 | -57.696
-8.5 | -0.323 | 0.00618 | -0.126 | -52.286
-8 | -0.269 | 0.00607 | -0.127 | -44.294
-7.5 | -0.213 | 0.00587 | -0.129 | -36.223
-7 | -0.155 | 0.00582 | -0.13 | -26.69
-6.5 | -0.097 | 0.00564 | -0.131 | -17.211
-6 | -0.038 | 0.00568 | -0.133 | -6.646
-5.5 | 0.022 | 0.00522 | -0.133 | 4.282
-5 | 0.083 | 0.00564 | -0.135 | 14.723
-4.5 | 0.144 | 0.00566 | -0.136 | 25.48
-4 | 0.206 | 0.00577 | -0.137 | 35.667
-3.5 | 0.268 | 0.00595 | -0.138 | 44.953
-3 | 0.33 | 0.00613 | -0.139 | 53.803
-2.5 | 0.392 | 0.0062 | -0.14 | 63.185
-2 | 0.455 | 0.00644 | -0.142 | 70.64
-1.5 | 0.517 | 0.00658 | -0.143 | 78.497
-1 | 0.578 | 0.00673 | -0.144 | 85.89
-0.5 | 0.64 | 0.00676 | -0.145 | 94.697
0 | 0.694 | 0.00697 | -0.146 | 99.642
0.5 | 0.754 | 0.00715 | -0.147 | 105.545
1 | 0.815 | 0.00733 | -0.149 | 111.172
1.5 | 0.875 | 0.00749 | -0.15 | 116.818
2 | 0.935 | 0.00777 | -0.151 | 120.424
2.5 | 0.995 | 0.00796 | -0.152 | 125.037
3 | 1.049 | 0.00829 | -0.153 | 126.517
3.5 | 1.107 | 0.00861 | -0.154 | 128.529
4 | 1.164 | 0.00887 | -0.156 | 131.221
4.5 | 1.22 | 0.00956 | -0.157 | 127.686
5 | 1.275 | 0.00997 | -0.158 | 127.917
5.5 | 1.328 | 0.01033 | -0.159 | 128.551
6 | 1.379 | 0.0107 | -0.16 | 128.921
6.5 | 1.428 | 0.01108 | -0.161 | 128.808
7 | 1.474 | 0.01152 | -0.162 | 128.022
7.5 | 1.516 | 0.01206 | -0.163 | 125.76
8 | 1.554 | 0.01259 | -0.164 | 123.408
8.5 | 1.588 | 0.01307 | -0.165 | 121.462
9 | 1.617 | 0.01362 | -0.166 | 118.709
9.5 | 1.641 | 0.01416 | -0.167 | 115.923
10 | 1.66 | 0.01474 | -0.168 | 112.64
10.5 | 1.674 | 0.01541 | -0.169 | 108.654
11 | 1.683 | 0.01609 | -0.17 | 104.616
11.5 | 1.686 | 0.0167 | -0.171 | 100.937
12 | 1.684 | 0.01745 | -0.172 | 96.471
12.5 | 1.676 | 0.01838 | -0.173 | 91.175
13 | 1.664 | 0.01911 | -0.174 | 87.075
13.5 | 1.641 | 0.01988 | -0.174 | 82.528
14 | 1.612 | 0.02086 | -0.175 | 77.259
14.5 | 1.578 | 0.02199 | -0.176 | 71.738
15 | 1.54 | 0.02308 | -0.177 | 66.702
15.5 | 1.498 | 0.02416 | -0.177 | 62.013
16 | 1.453 | 0.02542 | -0.178 | 57.184
16.5 | 1.407 | 0.02674 | -0.179 | 52.618

## 146. Re 20M Mach 0.00 (2)
BIGFOIL.COM POLAR EXPORT
NACA67-715 a=0.8
NACA67-715 a=0.8 |  |  |  | Cl Max: | 1.8932 | at alpha= | 20 | deg
XFOIL ncrit=9 |  |  |  | L/D Max: | 143.87 | at alpha= | 0 | deg
Re: | 20000000 |  |  | Cd Min: | 0.04715 | at alpha= | 20 | deg
Mach: | 0 |  |  | Cl=0 at alpha= | -5.9588 | deg
|  |  |  | @ Cl=0.1, Cd= | 0.0045718
|  |  |  | @ Cl=0.4, Cd= | 0.0039877
|  |  |  | @ Cl=0.6, Cd= | 0.0041871
alpha (deg) | Cl | Cd | Cm | Cl/Cd
-20 | -1.1727 | 0.02282 | -0.1793 | -51.3891
-19.5 | -1.1613 | 0.02095 | -0.1766 | -55.432
-19 | -1.152 | 0.01911 | -0.1731 | -60.2826
-18.5 | -1.1359 | 0.0177 | -0.1697 | -64.1751
-18 | -1.1168 | 0.01651 | -0.1661 | -67.6439
-17 | -1.0793 | 0.01432 | -0.1575 | -75.3701
-16.5 | -1.0596 | 0.01339 | -0.1525 | -79.1337
-16 | -1.0356 | 0.01249 | -0.148 | -82.9143
-15.5 | -0.9954 | 0.01185 | -0.1464 | -84
-15 | -0.9533 | 0.01122 | -0.145 | -84.9643
-14.5 | -0.9082 | 0.01069 | -0.1441 | -84.9579
-14 | -0.8617 | 0.01017 | -0.1433 | -84.7296
-13.5 | -0.8133 | 0.00969 | -0.1429 | -83.9319
-13 | -0.7638 | 0.00922 | -0.1426 | -82.8416
-12.5 | -0.7139 | 0.00873 | -0.1424 | -81.7755
-12 | -0.6633 | 0.00826 | -0.1423 | -80.3027
-11.5 | -0.6127 | 0.00775 | -0.1421 | -79.0581
-11 | -0.5657 | 0.00697 | -0.1414 | -81.1621
-10 | -0.4569 | 0.00643 | -0.1423 | -71.0575
-9.5 | -0.4022 | 0.00615 | -0.1427 | -65.3984
-9 | -0.3463 | 0.00592 | -0.1434 | -58.4966
-8.5 | -0.2899 | 0.00571 | -0.1442 | -50.7706
-8 | -0.2332 | 0.00552 | -0.145 | -42.2464
-6.5 | -0.0617 | 0.00501 | -0.1478 | -12.3154
-6 | -0.0047 | 0.00484 | -0.1487 | -0.97107
-5.5 | 0.0523 | 0.00468 | -0.1495 | 11.1752
-5 | 0.1096 | 0.00455 | -0.1504 | 24.0879
-4.5 | 0.1674 | 0.00444 | -0.1515 | 37.7027
-4 | 0.2257 | 0.0043 | -0.1526 | 52.4884
-3.5 | 0.2838 | 0.00417 | -0.1537 | 68.0576
-3 | 0.3409 | 0.00408 | -0.1546 | 83.5539
-2.5 | 0.3985 | 0.00399 | -0.1556 | 99.8747
-2 | 0.4564 | 0.0039 | -0.1566 | 117.0256
-1.5 | 0.5127 | 0.00389 | -0.1573 | 131.7995
-1 | 0.5654 | 0.00396 | -0.1573 | 142.7778
0 | 0.6431 | 0.00447 | -0.1512 | 143.8702
0.5 | 0.6467 | 0.00479 | -0.1402 | 135.0104
1 | 0.6384 | 0.00569 | -0.1272 | 112.1968
1.5 | 0.6619 | 0.0062 | -0.1211 | 106.7581
3 | 0.7297 | 0.00793 | -0.1033 | 92.0177
3.5 | 0.7507 | 0.00824 | -0.0972 | 91.1044
4 | 0.7847 | 0.00886 | -0.0937 | 88.5666
4.5 | 0.8216 | 0.00945 | -0.0908 | 86.9418
5 | 0.8621 | 0.00999 | -0.0887 | 86.2963
5.5 | 0.8978 | 0.01069 | -0.0858 | 83.985
6 | 0.9369 | 0.01129 | -0.0835 | 82.9849
6.5 | 0.9758 | 0.01193 | -0.0813 | 81.7938
7 | 1.0144 | 0.01259 | -0.0791 | 80.5719
7.5 | 1.0554 | 0.01318 | -0.0773 | 80.0759
8 | 1.099 | 0.01368 | -0.0761 | 80.3363
8.5 | 1.1409 | 0.01426 | -0.0746 | 80.007
9 | 1.1819 | 0.01488 | -0.0731 | 79.4288
9.5 | 1.2205 | 0.01561 | -0.0712 | 78.1871
10 | 1.2605 | 0.01631 | -0.0696 | 77.2839
10.5 | 1.3003 | 0.01702 | -0.068 | 76.3984
11 | 1.3365 | 0.0179 | -0.0659 | 74.6648
11.5 | 1.3738 | 0.01877 | -0.0641 | 73.1913
12 | 1.4115 | 0.01962 | -0.0624 | 71.9419
12.5 | 1.4465 | 0.0206 | -0.0603 | 70.2184
13 | 1.4801 | 0.02169 | -0.0582 | 68.2388
13.5 | 1.5164 | 0.02266 | -0.0565 | 66.9197
14 | 1.5491 | 0.02382 | -0.0544 | 65.0336
14.5 | 1.5815 | 0.02504 | -0.0524 | 63.1589
15.5 | 1.6414 | 0.02777 | -0.048 | 59.1069
16 | 1.688 | 0.02913 | -0.0496 | 57.9471
16.5 | 1.7237 | 0.0309 | -0.0493 | 55.7832
17 | 1.762 | 0.03283 | -0.0498 | 53.6704
17.5 | 1.7995 | 0.03495 | -0.0504 | 51.4878
18 | 1.8277 | 0.03726 | -0.0495 | 49.0526
18.5 | 1.8444 | 0.03967 | -0.0464 | 46.4936
19 | 1.8646 | 0.04184 | -0.0439 | 44.565
19.5 | 1.8801 | 0.04441 | -0.0412 | 42.3351
20 | 1.8932 | 0.04715 | -0.0383 | 40.1527

## 147. Re 20M Mach 0.10 (1)
BIGFOIL.COM POLAR EXPORT
NACA67-715 a=0.8
NACA67-715 a=0.8 |  |  |  | Cl Max: | 1.678 | at alpha= | 11 | deg
JavaFoil+Calcfoil stall+Eppler ext transition |  |  |  | L/D Max: | 131.55 | at alpha= | 4 | deg
Re: | 20000000 |  |  | Cd Min: | 0.00521 | at alpha= | -5.5 | deg
Mach: | 0.1 |  |  | Cl=0 at alpha= | -5.6833 | deg
|  |  |  | @ Cl=0.1, Cd= | 0.0056755
|  |  |  | @ Cl=0.4, Cd= | 0.0062157
|  |  |  | @ Cl=0.6, Cd= | 0.0067392
alpha (deg) | Cl | Cd | Cm | Cl/Cd
-19.5 | -0.441 | 0.15646 | -0.051 | -2.82
-19 | -0.456 | 0.14827 | -0.052 | -3.076
-18.5 | -0.471 | 0.1419 | -0.053 | -3.317
-18 | -0.484 | 0.13481 | -0.054 | -3.592
-17.5 | -0.497 | 0.12814 | -0.055 | -3.878
-17 | -0.508 | 0.12105 | -0.056 | -4.2
-16.5 | -0.518 | 0.11494 | -0.057 | -4.51
-16 | -0.526 | 0.10934 | -0.058 | -4.814
-15.5 | -0.532 | 0.10312 | -0.06 | -5.161
-15 | -0.535 | 0.09786 | -0.06 | -5.469
-14.5 | -0.536 | 0.09185 | -0.062 | -5.832
-14 | -0.534 | 0.08503 | -0.065 | -6.28
-13.5 | -0.527 | 0.08248 | -0.064 | -6.384
-13 | -0.517 | 0.07714 | -0.066 | -6.707
-12.5 | -0.508 | 0.06807 | -0.073 | -7.458
-12 | -0.495 | 0.05904 | -0.079 | -8.388
-11.5 | -0.489 | 0.04234 | -0.092 | -11.549
-11 | -0.514 | 0.01255 | -0.114 | -40.984
-10.5 | -0.498 | 0.00813 | -0.12 | -61.351
-10 | -0.465 | 0.00703 | -0.123 | -66.126
-9.5 | -0.421 | 0.00674 | -0.124 | -62.563
-9 | -0.374 | 0.00652 | -0.125 | -57.367
-8.5 | -0.324 | 0.00624 | -0.127 | -51.911
-8 | -0.27 | 0.00604 | -0.128 | -44.615
-7.5 | -0.213 | 0.00593 | -0.129 | -36.016
-7 | -0.156 | 0.0058 | -0.131 | -26.909
-6.5 | -0.097 | 0.00571 | -0.132 | -17.076
-6 | -0.038 | 0.00568 | -0.133 | -6.67
-5.5 | 0.022 | 0.00521 | -0.134 | 4.313
-5 | 0.083 | 0.00567 | -0.135 | 14.722
-4.5 | 0.145 | 0.00569 | -0.136 | 25.496
-4 | 0.207 | 0.00579 | -0.138 | 35.72
-3.5 | 0.269 | 0.00598 | -0.139 | 45.001
-3 | 0.331 | 0.0061 | -0.14 | 54.323
-2.5 | 0.394 | 0.00619 | -0.141 | 63.555
-2 | 0.457 | 0.00646 | -0.142 | 70.81
-1.5 | 0.519 | 0.00663 | -0.143 | 78.287
-1 | 0.581 | 0.00673 | -0.145 | 86.297
-0.5 | 0.643 | 0.00676 | -0.146 | 95.096
0 | 0.697 | 0.00699 | -0.147 | 99.734
0.5 | 0.758 | 0.0072 | -0.148 | 105.307
1 | 0.819 | 0.00738 | -0.149 | 110.93
1.5 | 0.879 | 0.00754 | -0.151 | 116.643
2 | 0.94 | 0.0078 | -0.152 | 120.538
2.5 | 1 | 0.00802 | -0.153 | 124.732
3 | 1.054 | 0.00833 | -0.154 | 126.545
3.5 | 1.112 | 0.00866 | -0.155 | 128.442
4 | 1.169 | 0.00889 | -0.156 | 131.55
4.5 | 1.226 | 0.00964 | -0.157 | 127.149
5 | 1.281 | 0.01005 | -0.159 | 127.455
5.5 | 1.334 | 0.01041 | -0.16 | 128.182
6 | 1.385 | 0.01078 | -0.161 | 128.491
6.5 | 1.434 | 0.01118 | -0.162 | 128.198
7 | 1.48 | 0.01162 | -0.163 | 127.328
7.5 | 1.522 | 0.01222 | -0.164 | 124.558
8 | 1.559 | 0.01272 | -0.165 | 122.551
8.5 | 1.592 | 0.01324 | -0.166 | 120.247
9 | 1.62 | 0.01377 | -0.167 | 117.665
9.5 | 1.643 | 0.01433 | -0.168 | 114.636
10 | 1.66 | 0.01498 | -0.169 | 110.781
10.5 | 1.672 | 0.01561 | -0.17 | 107.093
11 | 1.678 | 0.01637 | -0.171 | 102.485
11.5 | 1.678 | 0.01696 | -0.172 | 98.941
12 | 1.672 | 0.0178 | -0.173 | 93.966
12.5 | 1.661 | 0.01857 | -0.174 | 89.45
13 | 1.644 | 0.01955 | -0.174 | 84.097
13.5 | 1.616 | 0.02041 | -0.175 | 79.191
14 | 1.582 | 0.02134 | -0.176 | 74.103
14.5 | 1.542 | 0.02239 | -0.177 | 68.853
15 | 1.498 | 0.02364 | -0.177 | 63.369
15.5 | 1.45 | 0.02476 | -0.178 | 58.584
16 | 1.4 | 0.0261 | -0.179 | 53.629

## 148. Re 20M Mach 0.10 (2)
BIGFOIL.COM POLAR EXPORT
NACA67-715 a=0.8
NACA67-715 a=0.8 |  |  |  | Cl Max: | 1.892 | at alpha= | 20 | deg
XFOIL ncrit=9 |  |  |  | L/D Max: | 146.842 | at alpha= | -0.5 | deg
Re: | 20000000 |  |  | Cd Min: | 0.04896 | at alpha= | 20 | deg
Mach: | 0.1 |  |  | Cl=0 at alpha= | -5.9599 | deg
|  |  |  | @ Cl=0.1, Cd= | 0.0045835
|  |  |  | @ Cl=0.4, Cd= | 0.0039919
|  |  |  | @ Cl=0.6, Cd= | 0.0041049
alpha (deg) | Cl | Cd | Cm | Cl/Cd
-20 | -1.1364 | 0.02598 | -0.187 | -43.7413
-19.5 | -1.1314 | 0.02347 | -0.1845 | -48.2062
-19 | -1.1302 | 0.02101 | -0.1809 | -53.7934
-18.5 | -1.1193 | 0.01921 | -0.1773 | -58.2665
-18 | -1.1042 | 0.01773 | -0.1735 | -62.2786
-16.5 | -1.0481 | 0.01425 | -0.1601 | -73.5509
-16 | -1.0349 | 0.01312 | -0.1535 | -78.8796
-15.5 | -0.9979 | 0.01242 | -0.151 | -80.3462
-15 | -0.959 | 0.0116 | -0.1488 | -82.6724
-14.5 | -0.9139 | 0.01104 | -0.1476 | -82.7808
-14 | -0.8682 | 0.01043 | -0.1464 | -83.2407
-13.5 | -0.8199 | 0.0099 | -0.1457 | -82.8182
-13 | -0.77 | 0.0094 | -0.1452 | -81.9149
-12.5 | -0.7193 | 0.00892 | -0.1448 | -80.639
-12 | -0.668 | 0.00845 | -0.1445 | -79.0533
-11.5 | -0.6173 | 0.0079 | -0.1442 | -78.1392
-11 | -0.5676 | 0.00726 | -0.1436 | -78.1818
-10.5 | -0.516 | 0.00675 | -0.1434 | -76.4444
-10 | -0.4606 | 0.00649 | -0.1438 | -70.9707
-9.5 | -0.4053 | 0.0062 | -0.1442 | -65.371
-9 | -0.3491 | 0.00595 | -0.1448 | -58.6723
-8.5 | -0.2921 | 0.00574 | -0.1455 | -50.8885
-8 | -0.2349 | 0.00554 | -0.1463 | -42.4007
-6.5 | -0.0621 | 0.00503 | -0.1489 | -12.3459
-6 | -0.0046 | 0.00485 | -0.1497 | -0.94845
-5.5 | 0.0528 | 0.00469 | -0.1506 | 11.258
-5 | 0.1104 | 0.00456 | -0.1514 | 24.2105
-4 | 0.2273 | 0.00431 | -0.1536 | 52.7378
-3.5 | 0.2858 | 0.00417 | -0.1547 | 68.5372
-3 | 0.3433 | 0.00408 | -0.1556 | 84.1422
-2.5 | 0.4012 | 0.00399 | -0.1565 | 100.5514
-2 | 0.4595 | 0.0039 | -0.1576 | 117.8205
-1.5 | 0.5161 | 0.00388 | -0.1583 | 133.0155
-1 | 0.5697 | 0.00394 | -0.1584 | 144.5939
-0.5 | 0.6138 | 0.00418 | -0.1564 | 146.8421
0 | 0.6476 | 0.00445 | -0.1522 | 145.5281
0.5 | 0.6512 | 0.00476 | -0.1412 | 136.8067
1.5 | 0.6618 | 0.00626 | -0.121 | 105.7188
2 | 0.677 | 0.00698 | -0.1134 | 96.9914
2.5 | 0.7234 | 0.0069 | -0.1122 | 104.8406
3 | 0.7306 | 0.00801 | -0.1032 | 91.211
3.5 | 0.7486 | 0.0084 | -0.0965 | 89.119
4 | 0.7854 | 0.00896 | -0.0935 | 87.6562
4.5 | 0.8224 | 0.00956 | -0.0906 | 86.0251
5 | 0.8604 | 0.01018 | -0.0879 | 84.5187
5.5 | 0.8986 | 0.01083 | -0.0854 | 82.9732
6 | 0.9382 | 0.01143 | -0.0832 | 82.0822
6.5 | 0.9771 | 0.01209 | -0.0808 | 80.8189
7 | 1.0145 | 0.01281 | -0.0783 | 79.1959
7.5 | 1.0571 | 0.01337 | -0.0768 | 79.0651
8 | 1.1012 | 0.01386 | -0.0756 | 79.4517
8.5 | 1.1432 | 0.01446 | -0.074 | 79.0595
9 | 1.1826 | 0.01517 | -0.0721 | 77.9565
9.5 | 1.2233 | 0.01585 | -0.0704 | 77.1798
10 | 1.2637 | 0.01655 | -0.0688 | 76.3565
10.5 | 1.3021 | 0.01735 | -0.0669 | 75.049
11 | 1.339 | 0.01825 | -0.0648 | 73.3699
11.5 | 1.3778 | 0.01908 | -0.0631 | 72.2117
12 | 1.4154 | 0.01996 | -0.0613 | 70.9118
12.5 | 1.449 | 0.02106 | -0.0589 | 68.8034
13 | 1.4846 | 0.0221 | -0.0569 | 67.1765
13.5 | 1.5207 | 0.02312 | -0.0551 | 65.7742
14 | 1.553 | 0.02436 | -0.0528 | 63.7521
14.5 | 1.5861 | 0.0256 | -0.0508 | 61.957
15 | 1.616 | 0.02703 | -0.0484 | 59.7854
15.5 | 1.647 | 0.02841 | -0.0462 | 57.9725
16 | 1.6927 | 0.02984 | -0.0475 | 56.7259
16.5 | 1.7263 | 0.0318 | -0.0468 | 54.2862
17 | 1.7653 | 0.03374 | -0.0472 | 52.3207
17.5 | 1.7994 | 0.03621 | -0.0473 | 49.6935
18 | 1.8294 | 0.03856 | -0.0465 | 47.4429
18.5 | 1.8482 | 0.0409 | -0.0436 | 45.1883
19 | 1.8647 | 0.0435 | -0.0407 | 42.8667
19.5 | 1.8795 | 0.0462 | -0.0378 | 40.6818
20 | 1.892 | 0.04896 | -0.0347 | 38.6438

## 149. Re 20M Mach 0.25 (1)
BIGFOIL.COM POLAR EXPORT
NACA67-715 a=0.8
NACA67-715 a=0.8 |  |  |  | Cl Max: | 1.646 | at alpha= | 10 | deg
JavaFoil+Calcfoil stall+Eppler ext transition |  |  |  | L/D Max: | 130.27 | at alpha= | 4 | deg
Re: | 20000000 |  |  | Cd Min: | 0.00539 | at alpha= | -6 | deg
Mach: | 0.25 |  |  | Cl=0 at alpha= | -5.6855 | deg
|  |  |  | @ Cl=0.1, Cd= | 0.0057444
|  |  |  | @ Cl=0.4, Cd= | 0.0062838
|  |  |  | @ Cl=0.6, Cd= | 0.0068509
alpha (deg) | Cl | Cd | Cm | Cl/Cd
-17.5 | -0.148 | 0.14145 | -0.054 | -1.048
-17 | -0.212 | 0.13282 | -0.054 | -1.595
-16.5 | -0.26 | 0.12681 | -0.055 | -2.049
-16 | -0.301 | 0.12133 | -0.056 | -2.482
-15.5 | -0.337 | 0.11251 | -0.057 | -2.999
-15 | -0.369 | 0.10688 | -0.058 | -3.453
-14.5 | -0.396 | 0.10001 | -0.059 | -3.958
-14 | -0.417 | 0.09437 | -0.06 | -4.421
-13.5 | -0.433 | 0.08851 | -0.062 | -4.894
-13 | -0.443 | 0.08255 | -0.064 | -5.369
-12.5 | -0.447 | 0.07715 | -0.065 | -5.792
-12 | -0.444 | 0.07182 | -0.067 | -6.187
-11.5 | -0.437 | 0.06592 | -0.071 | -6.623
-11 | -0.425 | 0.05836 | -0.078 | -7.274
-10.5 | -0.405 | 0.05306 | -0.082 | -7.634
-10 | -0.44 | 0.01052 | -0.121 | -41.854
-9.5 | -0.42 | 0.00715 | -0.128 | -58.769
-9 | -0.376 | 0.00674 | -0.129 | -55.734
-8.5 | -0.327 | 0.00646 | -0.13 | -50.629
-8 | -0.273 | 0.00623 | -0.132 | -43.859
-7.5 | -0.217 | 0.00606 | -0.133 | -35.832
-7 | -0.159 | 0.00599 | -0.134 | -26.54
-6.5 | -0.1 | 0.00576 | -0.136 | -17.27
-6 | -0.039 | 0.00539 | -0.137 | -7.197
-5.5 | 0.023 | 0.00575 | -0.138 | 4.002
-5 | 0.086 | 0.00574 | -0.139 | 14.898
-4.5 | 0.149 | 0.00576 | -0.14 | 25.797
-4 | 0.212 | 0.00584 | -0.141 | 36.357
-3.5 | 0.276 | 0.00598 | -0.142 | 46.207
-3 | 0.34 | 0.00619 | -0.144 | 54.94
-2.5 | 0.404 | 0.00629 | -0.145 | 64.269
-2 | 0.47 | 0.00656 | -0.146 | 71.69
-1.5 | 0.534 | 0.00672 | -0.147 | 79.44
-1 | 0.597 | 0.00685 | -0.148 | 87.207
-0.5 | 0.661 | 0.00687 | -0.15 | 96.142
0 | 0.716 | 0.00712 | -0.151 | 100.506
0.5 | 0.778 | 0.00736 | -0.152 | 105.775
1 | 0.841 | 0.00756 | -0.153 | 111.16
1.5 | 0.903 | 0.00774 | -0.155 | 116.614
2 | 0.965 | 0.00803 | -0.156 | 120.186
2.5 | 1.027 | 0.00828 | -0.157 | 124.035
3 | 1.082 | 0.00862 | -0.158 | 125.515
3.5 | 1.141 | 0.00896 | -0.159 | 127.297
4 | 1.2 | 0.00921 | -0.16 | 130.27
4.5 | 1.257 | 0.01003 | -0.162 | 125.387
5 | 1.314 | 0.01047 | -0.163 | 125.425
5.5 | 1.367 | 0.01088 | -0.164 | 125.611
6 | 1.418 | 0.01128 | -0.165 | 125.7
6.5 | 1.466 | 0.01173 | -0.166 | 124.936
7 | 1.511 | 0.01224 | -0.167 | 123.483
7.5 | 1.55 | 0.01288 | -0.168 | 120.322
8 | 1.583 | 0.01345 | -0.169 | 117.719
8.5 | 1.61 | 0.01407 | -0.17 | 114.46
9 | 1.63 | 0.01466 | -0.171 | 111.205
9.5 | 1.642 | 0.01539 | -0.172 | 106.74
10 | 1.646 | 0.0161 | -0.173 | 102.249
10.5 | 1.642 | 0.01694 | -0.174 | 96.925
11 | 1.628 | 0.01785 | -0.175 | 91.172
11.5 | 1.604 | 0.01882 | -0.176 | 85.239
12 | 1.571 | 0.0197 | -0.177 | 79.738
12.5 | 1.528 | 0.02079 | -0.178 | 73.465
13 | 1.475 | 0.02195 | -0.179 | 67.2
13.5 | 1.404 | 0.02316 | -0.18 | 60.633
14 | 1.322 | 0.02451 | -0.18 | 53.917
14.5 | 1.23 | 0.02608 | -0.181 | 47.17
15 | 1.13 | 0.02815 | -0.181 | 40.158

## 150. Re 20M Mach 0.25 (2)
BIGFOIL.COM POLAR EXPORT
NACA67-715 a=0.8
NACA67-715 a=0.8 |  |  |  | Cl Max: | 1.8581 | at alpha= | 20 | deg
XFOIL ncrit=9 |  |  |  | L/D Max: | 160.025 | at alpha= | -0.5 | deg
Re: | 20000000 |  |  | Cd Min: | 0.15911 | at alpha= | -20 | deg
Mach: | 0.25 |  |  | Cl=0 at alpha= | -5.964 | deg
|  |  |  | @ Cl=0.1, Cd= | 0.0046503
|  |  |  | @ Cl=0.4, Cd= | 0.0040385
|  |  |  | @ Cl=0.6, Cd= | 0.0039186
alpha (deg) | Cl | Cd | Cm | Cl/Cd
-20 | -0.238 | 0.15911 | -0.1339 | -1.4958
-19.5 | -0.2195 | 0.15372 | -0.1379 | -1.4279
-19 | -0.2054 | 0.14728 | -0.1422 | -1.3946
-18.5 | -0.2147 | 0.13584 | -0.1479 | -1.5805
-18 | -0.8486 | 0.03807 | -0.2064 | -22.2905
-17.5 | -0.9009 | 0.02957 | -0.2085 | -30.4667
-17 | -0.9402 | 0.0243 | -0.2047 | -38.6914
-16.5 | -0.9591 | 0.02084 | -0.1988 | -46.0221
-16 | -0.9704 | 0.01804 | -0.1917 | -53.7916
-15.5 | -0.957 | 0.01641 | -0.1856 | -58.3181
-15 | -0.9477 | 0.01479 | -0.1781 | -64.0771
-14.5 | -0.9247 | 0.01393 | -0.1715 | -66.3819
-14 | -0.8897 | 0.01274 | -0.1671 | -69.8352
-13.5 | -0.8487 | 0.01162 | -0.1637 | -73.0379
-13 | -0.8023 | 0.01066 | -0.161 | -75.2627
-12.5 | -0.7511 | 0.00994 | -0.1591 | -75.5634
-12 | -0.6977 | 0.00932 | -0.1576 | -74.8605
-11.5 | -0.643 | 0.00877 | -0.1564 | -73.3181
-11 | -0.5877 | 0.00824 | -0.1554 | -71.3228
-10.5 | -0.5331 | 0.00765 | -0.1544 | -69.6863
-10 | -0.482 | 0.00681 | -0.1529 | -70.7783
-9.5 | -0.4231 | 0.00648 | -0.1528 | -65.2932
-9 | -0.3641 | 0.00617 | -0.1528 | -59.0113
-8.5 | -0.3047 | 0.0059 | -0.153 | -51.6441
-8 | -0.2447 | 0.00568 | -0.1533 | -43.081
-7.5 | -0.1845 | 0.00548 | -0.1538 | -33.6679
-6 | -0.0043 | 0.00493 | -0.1557 | -0.87221
-5.5 | 0.0554 | 0.00477 | -0.1564 | 11.6143
-5 | 0.115 | 0.00461 | -0.1571 | 24.9458
-4.5 | 0.1754 | 0.00448 | -0.158 | 39.1518
-4 | 0.2362 | 0.00435 | -0.1591 | 54.2989
-3.5 | 0.2968 | 0.0042 | -0.1602 | 70.6667
-3 | 0.3566 | 0.00409 | -0.1611 | 87.1883
-2.5 | 0.4156 | 0.00402 | -0.1619 | 103.3831
-2 | 0.4762 | 0.00391 | -0.1631 | 121.7903
-1.5 | 0.5346 | 0.00389 | -0.1638 | 137.4293
-1 | 0.5915 | 0.0039 | -0.1642 | 151.6667
-0.5 | 0.6417 | 0.00401 | -0.1632 | 160.0249
0 | 0.6741 | 0.0043 | -0.1582 | 156.7674
1 | 0.6587 | 0.00566 | -0.1311 | 116.3781
1.5 | 0.6712 | 0.00643 | -0.1224 | 104.3857
2.5 | 0.728 | 0.00731 | -0.112 | 99.5896
3.5 | 0.7545 | 0.00884 | -0.096 | 85.3507
4 | 0.7846 | 0.00966 | -0.0914 | 81.2215
4.5 | 0.8242 | 0.01026 | -0.0887 | 80.3314
5 | 0.8651 | 0.01088 | -0.0862 | 79.5129
5.5 | 0.903 | 0.01162 | -0.0833 | 77.7108
6 | 0.9416 | 0.01235 | -0.0805 | 76.2429
6.5 | 0.9812 | 0.01309 | -0.0779 | 74.958
7 | 1.0221 | 0.01379 | -0.0756 | 74.1189
7.5 | 1.0635 | 0.0145 | -0.0735 | 73.3448
8 | 1.1088 | 0.01509 | -0.0719 | 73.4791
8.5 | 1.1525 | 0.01575 | -0.0702 | 73.1746
9 | 1.1949 | 0.01649 | -0.0682 | 72.4621
9.5 | 1.2355 | 0.01732 | -0.066 | 71.3337
10 | 1.2772 | 0.01813 | -0.064 | 70.4468
10.5 | 1.3182 | 0.01901 | -0.0619 | 69.3425
11 | 1.3544 | 0.02013 | -0.0591 | 67.2827
11.5 | 1.3944 | 0.02109 | -0.0569 | 66.1166
12 | 1.4338 | 0.02213 | -0.0547 | 64.7899
12.5 | 1.4676 | 0.02349 | -0.0518 | 62.4777
13 | 1.5061 | 0.02462 | -0.0495 | 61.1738
13.5 | 1.5391 | 0.02609 | -0.0466 | 58.992
14 | 1.575 | 0.02747 | -0.0441 | 57.3353
14.5 | 1.6077 | 0.02908 | -0.0413 | 55.2854
15.5 | 1.669 | 0.03268 | -0.0356 | 51.071
16 | 1.7075 | 0.03472 | -0.0348 | 49.1791
16.5 | 1.7398 | 0.03722 | -0.0332 | 46.7437
17 | 1.775 | 0.03973 | -0.0322 | 44.6766
17.5 | 1.8076 | 0.04276 | -0.0314 | 42.2732
18 | 1.8384 | 0.04609 | -0.0307 | 39.8872
18.5 | 1.8511 | 0.04936 | -0.0269 | 37.502
19 | 1.8559 | 0.05266 | -0.022 | 35.2431
19.5 | 1.8479 | 0.0559 | -0.015 | 33.0572
20 | 1.8581 | 0.06027 | -0.0128 | 30.8296

## 151. Re 20M Mach 0.50 (1)
BIGFOIL.COM POLAR EXPORT
NACA67-715 a=0.8
NACA67-715 a=0.8 |  |  |  | Cl Max: | 1.604 | at alpha= | 7 | deg
JavaFoil+Calcfoil stall+Eppler ext transition |  |  |  | L/D Max: | 121.433 | at alpha= | 2.5 | deg
Re: | 20000000 |  |  | Cd Min: | 0.00588 | at alpha= | -5.5 | deg
Mach: | 0.5 |  |  | Cl=0 at alpha= | -5.6866 | deg
|  |  |  | @ Cl=0.1, Cd= | 0.0060449
|  |  |  | @ Cl=0.4, Cd= | 0.0065
|  |  |  | @ Cl=0.6, Cd= | 0.0072206
alpha (deg) | Cl | Cd | Cm | Cl/Cd
-20 | -0.806 | 0.16896 | -0.066 | -4.77
-19.5 | -0.778 | 0.16244 | -0.066 | -4.789
-19 | -0.75 | 0.15791 | -0.066 | -4.749
-18.5 | -0.721 | 0.15978 | -0.066 | -4.513
-18 | -0.694 | 0.14283 | -0.067 | -4.857
-17.5 | -0.666 | 0.1352 | -0.068 | -4.926
-17 | -0.639 | 0.12487 | -0.069 | -5.113
-16.5 | -0.609 | 0.12925 | -0.067 | -4.714
-16 | -0.581 | 0.11475 | -0.068 | -5.067
-15.5 | -0.553 | 0.10981 | -0.069 | -5.04
-15 | -0.526 | 0.1014 | -0.07 | -5.183
-14.5 | -0.499 | 0.09235 | -0.074 | -5.405
-14 | -0.472 | 0.08571 | -0.076 | -5.505
-13.5 | -0.443 | 0.08213 | -0.076 | -5.393
-13 | -0.412 | 0.0878 | -0.069 | -4.692
-12.5 | -0.384 | 0.08114 | -0.071 | -4.736
-12 | -0.357 | 0.07299 | -0.074 | -4.89
-11.5 | -0.33 | 0.0658 | -0.08 | -5.021
-11 | -0.305 | 0.05746 | -0.089 | -5.309
-10.5 | -0.28 | 0.04957 | -0.097 | -5.64
-10 | -0.243 | 0.06542 | -0.07 | -3.713
-9.5 | -0.215 | 0.05702 | -0.076 | -3.779
-9 | -0.188 | 0.05111 | -0.082 | -3.681
-8.5 | -0.159 | 0.05199 | -0.076 | -3.055
-8 | -0.197 | 0.05022 | -0.075 | -3.916
-7.5 | -0.213 | 0.0061 | -0.147 | -34.977
-7 | -0.164 | 0.00657 | -0.149 | -25.01
-6.5 | -0.106 | 0.00641 | -0.151 | -16.48
-6 | -0.042 | 0.00611 | -0.152 | -6.852
-5.5 | 0.025 | 0.00588 | -0.153 | 4.276
-5 | 0.094 | 0.00605 | -0.155 | 15.556
-4.5 | 0.165 | 0.00599 | -0.156 | 27.456
-4 | 0.236 | 0.00607 | -0.157 | 38.842
-3.5 | 0.307 | 0.0062 | -0.159 | 49.554
-3 | 0.379 | 0.00643 | -0.16 | 59.01
-2.5 | 0.451 | 0.00667 | -0.161 | 67.637
-2 | 0.525 | 0.00681 | -0.163 | 77.16
-1.5 | 0.597 | 0.00721 | -0.164 | 82.697
-1 | 0.668 | 0.00746 | -0.165 | 89.45
-0.5 | 0.739 | 0.00741 | -0.167 | 99.678
0 | 0.798 | 0.00784 | -0.168 | 101.823
0.5 | 0.868 | 0.00815 | -0.17 | 106.412
1 | 0.937 | 0.00847 | -0.171 | 110.68
1.5 | 1.006 | 0.00875 | -0.172 | 115.038
2 | 1.075 | 0.00909 | -0.174 | 118.367
2.5 | 1.145 | 0.00943 | -0.175 | 121.433
3 | 1.203 | 0.01004 | -0.176 | 119.867
3.5 | 1.268 | 0.01047 | -0.178 | 121.121
4 | 1.331 | 0.01148 | -0.179 | 115.885
4.5 | 1.392 | 0.01214 | -0.18 | 114.707
5 | 1.451 | 0.01269 | -0.181 | 114.304
5.5 | 1.503 | 0.0133 | -0.183 | 112.965
6 | 1.547 | 0.01392 | -0.184 | 111.174
6.5 | 1.583 | 0.01479 | -0.185 | 107.015
7 | 1.604 | 0.01586 | -0.186 | 101.136
7.5 | 1.594 | 0.01684 | -0.187 | 94.639
8 | 1.52 | 0.01807 | -0.189 | 84.158
8.5 | 0.953 | 0.02009 | -0.19 | 47.438
9 | 0.985 | 0.02113 | -0.191 | 46.622
9.5 | 0.854 | 0.06133 | -0.125 | 13.921
10 | 1.048 | 0.023 | -0.193 | 45.583
10.5 | 0.897 | 0.07291 | -0.109 | 12.297
11 | 1.112 | 0.02415 | -0.195 | 46.059
11.5 | 1.142 | 0.0261 | -0.196 | 43.776
12 | 1.171 | 0.02896 | -0.196 | 40.44

## 152. Re 20M Mach 0.50 (2)
BIGFOIL.COM POLAR EXPORT
NACA67-715 a=0.8
NACA67-715 a=0.8 |  |  |  | Cl Max: | 1.521 | at alpha= | 12 | deg
XFOIL ncrit=9 |  |  |  | L/D Max: | 212.626 | at alpha= | 0 | deg
Re: | 20000000 |  |  | Cd Min: | 0.09321 | at alpha= | -14 | deg
Mach: | 0.5 |  |  | Cl=0 at alpha= | -5.9749 | deg
|  |  |  | @ Cl=0.1, Cd= | 0.0050191
|  |  |  | @ Cl=0.4, Cd= | 0.0042793
|  |  |  | @ Cl=0.6, Cd= | 0.0039769
alpha (deg) | Cl | Cd | Cm | Cl/Cd
-14 | -0.009 | 0.09321 | -0.2073 | -0.096556
-13.5 | -0.0154 | 0.08472 | -0.2119 | -0.18178
-12.5 | -0.1371 | 0.05816 | -0.2276 | -2.3573
-12 | -0.1817 | 0.04727 | -0.2351 | -3.8439
-11.5 | -0.1792 | 0.0382 | -0.2428 | -4.6911
-11 | -0.2047 | 0.03152 | -0.2442 | -6.4943
-10.5 | -0.2453 | 0.0261 | -0.2394 | -9.3985
-10 | -0.286 | 0.02178 | -0.2298 | -13.1313
-9.5 | -0.3201 | 0.01816 | -0.2172 | -17.6267
-9 | -0.3451 | 0.01317 | -0.2062 | -26.2035
-8.5 | -0.3421 | 0.00857 | -0.1964 | -39.9183
-8 | -0.2858 | 0.00701 | -0.1913 | -40.7703
-7.5 | -0.2149 | 0.00648 | -0.1886 | -33.1636
-7 | -0.1447 | 0.00602 | -0.1865 | -24.0365
-6.5 | -0.0738 | 0.00571 | -0.1851 | -12.9247
-6 | -0.0035 | 0.00544 | -0.1842 | -0.64338
-5.5 | 0.0662 | 0.00513 | -0.1836 | 12.9045
-5 | 0.1363 | 0.0049 | -0.1836 | 27.8163
-4.5 | 0.2061 | 0.0047 | -0.1838 | 43.8511
-4 | 0.2759 | 0.00453 | -0.1843 | 60.9051
-3.5 | 0.3456 | 0.00439 | -0.1851 | 78.7244
-3 | 0.4144 | 0.00425 | -0.1859 | 97.5059
-2.5 | 0.482 | 0.00413 | -0.1866 | 116.707
-2 | 0.5478 | 0.00406 | -0.187 | 134.9261
-1.5 | 0.6169 | 0.00395 | -0.1883 | 156.1772
-1 | 0.6832 | 0.00389 | -0.189 | 175.6298
-0.5 | 0.7469 | 0.00384 | -0.1891 | 194.5052
0 | 0.8016 | 0.00377 | -0.1873 | 212.626
0.5 | 0.7911 | 0.00416 | -0.171 | 190.1683
1 | 0.7849 | 0.00505 | -0.1563 | 155.4257
1.5 | 0.7748 | 0.00627 | -0.1414 | 123.5726
3 | 0.7858 | 0.01003 | -0.107 | 78.345
3.5 | 0.793 | 0.01091 | -0.0967 | 72.6856
4 | 0.816 | 0.0122 | -0.0896 | 66.8852
5 | 0.8855 | 0.01446 | -0.0797 | 61.2379
5.5 | 0.9272 | 0.01545 | -0.0759 | 60.0129
6 | 0.969 | 0.01655 | -0.0722 | 58.5498
6.5 | 1.0089 | 0.01772 | -0.0681 | 56.9357
7 | 1.0501 | 0.01893 | -0.0642 | 55.4728
7.5 | 1.0991 | 0.01993 | -0.0614 | 55.148
8 | 1.1513 | 0.02083 | -0.059 | 55.2712
8.5 | 1.1985 | 0.022 | -0.0556 | 54.4773
9 | 1.2479 | 0.02315 | -0.0525 | 53.905
9.5 | 1.2974 | 0.02436 | -0.0492 | 53.2594
10 | 1.34 | 0.02599 | -0.045 | 51.5583
10.5 | 1.3875 | 0.02745 | -0.0411 | 50.5464
11 | 1.4307 | 0.02928 | -0.0367 | 48.8627
11.5 | 1.479 | 0.03097 | -0.0326 | 47.7559
12 | 1.521 | 0.03314 | -0.0277 | 45.8962