## index
index | Re | Mach | Datasource
1 | 50000 | 0 | JavaFoil+Calcfoil stall+Eppler ext transition
2 | 50000 | 0 | XFOIL ncrit=9
3 | 50000 | 0.1 | JavaFoil+Calcfoil stall+Eppler ext transition
4 | 50000 | 0.1 | XFOIL ncrit=9
5 | 50000 | 0.25 | JavaFoil+Calcfoil stall+Eppler ext transition
6 | 50000 | 0.25 | XFOIL ncrit=9
7 | 50000 | 0.5 | JavaFoil+Calcfoil stall+Eppler ext transition
8 | 50000 | 0.5 | XFOIL ncrit=9
9 | 100000 | 0 | JavaFoil+Calcfoil stall+Eppler ext transition
10 | 100000 | 0 | XFOIL ncrit=9
11 | 100000 | 0.1 | JavaFoil+Calcfoil stall+Eppler ext transition
12 | 100000 | 0.1 | XFOIL ncrit=9
13 | 100000 | 0.25 | JavaFoil+Calcfoil stall+Eppler ext transition
14 | 100000 | 0.25 | XFOIL ncrit=9
15 | 100000 | 0.5 | JavaFoil+Calcfoil stall+Eppler ext transition
16 | 100000 | 0.5 | XFOIL ncrit=9
17 | 250000 | 0 | JavaFoil+Calcfoil stall+Eppler ext transition
18 | 250000 | 0 | XFOIL ncrit=9
19 | 250000 | 0.1 | JavaFoil+Calcfoil stall+Eppler ext transition
20 | 250000 | 0.1 | XFOIL ncrit=9
21 | 250000 | 0.25 | JavaFoil+Calcfoil stall+Eppler ext transition
22 | 250000 | 0.25 | XFOIL ncrit=9
23 | 250000 | 0.5 | JavaFoil+Calcfoil stall+Eppler ext transition
24 | 250000 | 0.5 | XFOIL ncrit=9
25 | 500000 | 0 | JavaFoil+Calcfoil stall+Eppler ext transition
26 | 500000 | 0 | XFOIL ncrit=9
27 | 500000 | 0.1 | JavaFoil+Calcfoil stall+Eppler ext transition
28 | 500000 | 0.1 | XFOIL ncrit=9
29 | 500000 | 0.25 | JavaFoil+Calcfoil stall+Eppler ext transition
30 | 500000 | 0.25 | XFOIL ncrit=9
31 | 500000 | 0.5 | JavaFoil+Calcfoil stall+Eppler ext transition
32 | 500000 | 0.5 | XFOIL ncrit=9
33 | 750000 | 0 | JavaFoil+Calcfoil stall+Eppler ext transition
34 | 750000 | 0 | XFOIL ncrit=9
35 | 750000 | 0.1 | JavaFoil+Calcfoil stall+Eppler ext transition
36 | 750000 | 0.1 | XFOIL ncrit=9
37 | 750000 | 0.25 | JavaFoil+Calcfoil stall+Eppler ext transition
38 | 750000 | 0.25 | XFOIL ncrit=9
39 | 750000 | 0.5 | JavaFoil+Calcfoil stall+Eppler ext transition
40 | 750000 | 0.5 | XFOIL ncrit=9
41 | 1000000 | 0 | JavaFoil+Calcfoil stall+Eppler ext transition
42 | 1000000 | 0 | XFOIL ncrit=9
43 | 1000000 | 0.1 | JavaFoil+Calcfoil stall+Eppler ext transition
44 | 1000000 | 0.1 | XFOIL ncrit=9
45 | 1000000 | 0.25 | JavaFoil+Calcfoil stall+Eppler ext transition
46 | 1000000 | 0.25 | XFOIL ncrit=9
47 | 1000000 | 0.5 | JavaFoil+Calcfoil stall+Eppler ext transition
48 | 1000000 | 0.5 | XFOIL ncrit=9
49 | 2000000 | 0 | JavaFoil+Calcfoil stall+Eppler ext transition
50 | 2000000 | 0 | XFOIL ncrit=9
51 | 2000000 | 0.1 | JavaFoil+Calcfoil stall+Eppler ext transition
52 | 2000000 | 0.1 | XFOIL ncrit=9
53 | 2000000 | 0.25 | JavaFoil+Calcfoil stall+Eppler ext transition
54 | 2000000 | 0.25 | XFOIL ncrit=9
55 | 2000000 | 0.5 | JavaFoil+Calcfoil stall+Eppler ext transition
56 | 2000000 | 0.5 | XFOIL ncrit=9
57 | 3000000 | 0 | JavaFoil+Calcfoil stall+Eppler ext transition
58 | 3000000 | 0 | XFOIL ncrit=9
59 | 3000000 | 0.1 | JavaFoil+Calcfoil stall+Eppler ext transition
60 | 3000000 | 0.1 | XFOIL ncrit=9
61 | 3000000 | 0.25 | JavaFoil+Calcfoil stall+Eppler ext transition
62 | 3000000 | 0.25 | XFOIL ncrit=9
63 | 3000000 | 0.5 | JavaFoil+Calcfoil stall+Eppler ext transition
64 | 3000000 | 0.5 | XFOIL ncrit=9
65 | 4000000 | 0 | JavaFoil+Calcfoil stall+Eppler ext transition
66 | 4000000 | 0 | XFOIL ncrit=9
67 | 4000000 | 0.1 | JavaFoil+Calcfoil stall+Eppler ext transition
68 | 4000000 | 0.1 | XFOIL ncrit=9
69 | 4000000 | 0.25 | JavaFoil+Calcfoil stall+Eppler ext transition
70 | 4000000 | 0.25 | XFOIL ncrit=9
71 | 4000000 | 0.5 | JavaFoil+Calcfoil stall+Eppler ext transition
72 | 4000000 | 0.5 | XFOIL ncrit=9
73 | 5000000 | 0 | JavaFoil+Calcfoil stall+Eppler ext transition
74 | 5000000 | 0 | XFOIL ncrit=9
75 | 5000000 | 0.1 | JavaFoil+Calcfoil stall+Eppler ext transition
76 | 5000000 | 0.1 | XFOIL ncrit=9
77 | 5000000 | 0.25 | JavaFoil+Calcfoil stall+Eppler ext transition
78 | 5000000 | 0.25 | XFOIL ncrit=9
79 | 5000000 | 0.5 | JavaFoil+Calcfoil stall+Eppler ext transition
80 | 5000000 | 0.5 | XFOIL ncrit=9
81 | 6000000 | 0 | JavaFoil+Calcfoil stall+Eppler ext transition
82 | 6000000 | 0 | XFOIL ncrit=9
83 | 6000000 | 0.1 | JavaFoil+Calcfoil stall+Eppler ext transition
84 | 6000000 | 0.1 | XFOIL ncrit=9
85 | 6000000 | 0.25 | JavaFoil+Calcfoil stall+Eppler ext transition
86 | 6000000 | 0.25 | XFOIL ncrit=9
87 | 6000000 | 0.5 | JavaFoil+Calcfoil stall+Eppler ext transition
88 | 6000000 | 0.5 | XFOIL ncrit=9
89 | 7000000 | 0 | JavaFoil+Calcfoil stall+Eppler ext transition
90 | 7000000 | 0 | XFOIL ncrit=9
91 | 7000000 | 0.1 | JavaFoil+Calcfoil stall+Eppler ext transition
92 | 7000000 | 0.1 | XFOIL ncrit=9
93 | 7000000 | 0.25 | JavaFoil+Calcfoil stall+Eppler ext transition
94 | 7000000 | 0.25 | XFOIL ncrit=9
95 | 7000000 | 0.5 | JavaFoil+Calcfoil stall+Eppler ext transition
96 | 7000000 | 0.5 | XFOIL ncrit=9
97 | 8000000 | 0 | JavaFoil+Calcfoil stall+Eppler ext transition
98 | 8000000 | 0 | XFOIL ncrit=9
99 | 8000000 | 0.1 | JavaFoil+Calcfoil stall+Eppler ext transition
100 | 8000000 | 0.1 | XFOIL ncrit=9
101 | 8000000 | 0.25 | JavaFoil+Calcfoil stall+Eppler ext transition
102 | 8000000 | 0.25 | XFOIL ncrit=9
103 | 8000000 | 0.5 | JavaFoil+Calcfoil stall+Eppler ext transition
104 | 8000000 | 0.5 | XFOIL ncrit=9
105 | 10000000 | 0 | JavaFoil+Calcfoil stall+Eppler ext transition
106 | 10000000 | 0 | XFOIL ncrit=9
107 | 10000000 | 0.1 | JavaFoil+Calcfoil stall+Eppler ext transition
108 | 10000000 | 0.1 | XFOIL ncrit=9
109 | 10000000 | 0.25 | JavaFoil+Calcfoil stall+Eppler ext transition
110 | 10000000 | 0.25 | XFOIL ncrit=9
111 | 10000000 | 0.5 | JavaFoil+Calcfoil stall+Eppler ext transition
112 | 10000000 | 0.5 | XFOIL ncrit=9
113 | 12000000 | 0 | JavaFoil+Calcfoil stall+Eppler ext transition
114 | 12000000 | 0 | XFOIL ncrit=9
115 | 12000000 | 0.1 | JavaFoil+Calcfoil stall+Eppler ext transition
116 | 12000000 | 0.1 | XFOIL ncrit=9
117 | 12000000 | 0.25 | JavaFoil+Calcfoil stall+Eppler ext transition
118 | 12000000 | 0.25 | XFOIL ncrit=9
119 | 12000000 | 0.5 | JavaFoil+Calcfoil stall+Eppler ext transition
120 | 12000000 | 0.5 | XFOIL ncrit=9
121 | 14000000 | 0 | JavaFoil+Calcfoil stall+Eppler ext transition
122 | 14000000 | 0 | XFOIL ncrit=9
123 | 14000000 | 0.1 | JavaFoil+Calcfoil stall+Eppler ext transition
124 | 14000000 | 0.1 | XFOIL ncrit=9
125 | 14000000 | 0.25 | JavaFoil+Calcfoil stall+Eppler ext transition
126 | 14000000 | 0.25 | XFOIL ncrit=9
127 | 14000000 | 0.5 | JavaFoil+Calcfoil stall+Eppler ext transition
128 | 14000000 | 0.5 | XFOIL ncrit=9
129 | 16000000 | 0 | JavaFoil+Calcfoil stall+Eppler ext transition
130 | 16000000 | 0 | XFOIL ncrit=9
131 | 16000000 | 0.1 | JavaFoil+Calcfoil stall+Eppler ext transition
132 | 16000000 | 0.1 | XFOIL ncrit=9
133 | 16000000 | 0.25 | JavaFoil+Calcfoil stall+Eppler ext transition
134 | 16000000 | 0.25 | XFOIL ncrit=9
135 | 16000000 | 0.5 | JavaFoil+Calcfoil stall+Eppler ext transition
136 | 16000000 | 0.5 | XFOIL ncrit=9
137 | 18000000 | 0 | JavaFoil+Calcfoil stall+Eppler ext transition
138 | 18000000 | 0 | XFOIL ncrit=9
139 | 18000000 | 0.1 | JavaFoil+Calcfoil stall+Eppler ext transition
140 | 18000000 | 0.1 | XFOIL ncrit=9
141 | 18000000 | 0.25 | JavaFoil+Calcfoil stall+Eppler ext transition
142 | 18000000 | 0.25 | XFOIL ncrit=9
143 | 18000000 | 0.5 | JavaFoil+Calcfoil stall+Eppler ext transition
144 | 18000000 | 0.5 | XFOIL ncrit=9
145 | 20000000 | 0 | JavaFoil+Calcfoil stall+Eppler ext transition
146 | 20000000 | 0 | XFOIL ncrit=9
147 | 20000000 | 0.1 | JavaFoil+Calcfoil stall+Eppler ext transition
148 | 20000000 | 0.1 | XFOIL ncrit=9
149 | 20000000 | 0.25 | JavaFoil+Calcfoil stall+Eppler ext transition
150 | 20000000 | 0.25 | XFOIL ncrit=9
151 | 20000000 | 0.5 | JavaFoil+Calcfoil stall+Eppler ext transition
152 | 20000000 | 0.5 | XFOIL ncrit=9

## 1. Re 50k Mach 0.00 (1)
BIGFOIL.COM POLAR EXPORT
NACA67-514 a=0.0
NACA67-514 a=0.0 |  |  |  | Cl Max: | 1.183 | at alpha= | 8 | deg
JavaFoil+Calcfoil stall+Eppler ext transition |  |  |  | L/D Max: | 39.745 | at alpha= | 6.5 | deg
Re: | 50000 |  |  | Cd Min: | 0.01899 | at alpha= | -1 | deg
Mach: | 0 |  |  | Cl=0 at alpha= | -2.4796 | deg
|  |  |  | @ Cl=0.1, Cd= | 0.036062
|  |  |  | @ Cl=0.4, Cd= | 0.019718
|  |  |  | @ Cl=0.6, Cd= | 0.020651
alpha (deg) | Cl | Cd | Cm | Cl/Cd
-17.5 | -0.482 | 0.31916 | -0.002 | -1.511
-17 | -0.498 | 0.3101 | -0.003 | -1.607
-16.5 | -0.514 | 0.28726 | -0.003 | -1.79
-16 | -0.529 | 0.26649 | -0.003 | -1.986
-15.5 | -0.544 | 0.23503 | -0.003 | -2.314
-15 | -0.557 | 0.21583 | -0.004 | -2.583
-14.5 | -0.569 | 0.20559 | -0.004 | -2.77
-14 | -0.58 | 0.1893 | -0.004 | -3.064
-13.5 | -0.589 | 0.1704 | -0.004 | -3.455
-13 | -0.595 | 0.15364 | -0.004 | -3.872
-12.5 | -0.599 | 0.1441 | -0.005 | -4.154
-12 | -0.599 | 0.13867 | -0.005 | -4.321
-11.5 | -0.597 | 0.12572 | -0.005 | -4.745
-11 | -0.591 | 0.11411 | -0.005 | -5.175
-10.5 | -0.581 | 0.10726 | -0.006 | -5.414
-10 | -0.567 | 0.09423 | -0.006 | -6.019
-9.5 | -0.55 | 0.08696 | -0.007 | -6.32
-9 | -0.529 | 0.08046 | -0.009 | -6.579
-8.5 | -0.504 | 0.07475 | -0.01 | -6.744
-8 | -0.475 | 0.07 | -0.011 | -6.789
-7.5 | -0.443 | 0.06435 | -0.011 | -6.884
-7 | -0.407 | 0.06329 | -0.011 | -6.431
-6.5 | -0.369 | 0.05838 | -0.012 | -6.315
-6 | -0.328 | 0.05485 | -0.012 | -5.976
-5.5 | -0.285 | 0.05198 | -0.013 | -5.482
-5 | -0.24 | 0.04886 | -0.013 | -4.914
-4.5 | -0.194 | 0.04608 | -0.013 | -4.2
-4 | -0.146 | 0.04364 | -0.014 | -3.354
-3.5 | -0.099 | 0.04177 | -0.015 | -2.361
-3 | -0.05 | 0.04015 | -0.016 | -1.256
-2.5 | -0.002 | 0.03872 | -0.017 | -0.046
-2 | 0.047 | 0.0377 | -0.018 | 1.251
-1.5 | 0.097 | 0.03671 | -0.019 | 2.629
-1 | 0.179 | 0.01899 | -0.038 | 9.412
-0.5 | 0.24 | 0.01899 | -0.039 | 12.635
0 | 0.29 | 0.0194 | -0.039 | 14.961
0.5 | 0.348 | 0.01953 | -0.04 | 17.79
1 | 0.406 | 0.01974 | -0.041 | 20.554
1.5 | 0.464 | 0.01999 | -0.042 | 23.201
2 | 0.522 | 0.0202 | -0.043 | 25.812
2.5 | 0.579 | 0.02053 | -0.044 | 28.213
3 | 0.638 | 0.02087 | -0.045 | 30.549
3.5 | 0.697 | 0.02127 | -0.047 | 32.754
4 | 0.755 | 0.02177 | -0.048 | 34.685
4.5 | 0.814 | 0.02231 | -0.049 | 36.467
5 | 0.872 | 0.02302 | -0.05 | 37.886
5.5 | 0.929 | 0.02387 | -0.052 | 38.939
6 | 0.985 | 0.02481 | -0.053 | 39.7
6.5 | 1.038 | 0.02612 | -0.054 | 39.745
7 | 1.091 | 0.02933 | -0.055 | 37.196
7.5 | 1.139 | 0.0305 | -0.056 | 37.352
8 | 1.183 | 0.03186 | -0.057 | 37.148
8.5 | 1.025 | 0.0631 | -0.032 | 16.239
9 | 1.053 | 0.06802 | -0.03 | 15.484
9.5 | 1.081 | 0.07255 | -0.029 | 14.898
10 | 1.104 | 0.07792 | -0.028 | 14.174
10.5 | 1.125 | 0.08393 | -0.027 | 13.402
11 | 1.141 | 0.09 | -0.025 | 12.673
11.5 | 1.153 | 0.09724 | -0.024 | 11.862
12 | 1.162 | 0.10479 | -0.024 | 11.089
12.5 | 1.164 | 0.11376 | -0.024 | 10.233
13 | 1.159 | 0.11966 | -0.022 | 9.683

## 2. Re 50k Mach 0.00 (2)
BIGFOIL.COM POLAR EXPORT
NACA67-514 a=0.0
NACA67-514 a=0.0 |  |  |  | Cl Max: | 1.1296 | at alpha= | 12.5 | deg
XFOIL ncrit=9 |  |  |  | L/D Max: | 28.8877 | at alpha= | 9.5 | deg
Re: | 50000 |  |  | Cd Min: | 0.19836 | at alpha= | 17.5 | deg
Mach: | 0 |  |  | Cl=0 at alpha= | 0.68824 | deg
|  |  |  | @ Cl=0.1, Cd= | 0.049164
|  |  |  | @ Cl=0.4, Cd= | 0.058196
|  |  |  | @ Cl=0.6, Cd= | 0.061204
alpha (deg) | Cl | Cd | Cm | Cl/Cd
-9.5 | -0.4711 | 0.11961 | -0.0224 | -3.9386
-9 | -0.5025 | 0.11501 | -0.0195 | -4.3692
-8.5 | -0.5435 | 0.11034 | -0.0159 | -4.9257
-8 | -0.5031 | 0.10349 | -0.0082 | -4.8613
-7.5 | -0.5002 | 0.09878 | -0.0001 | -5.0638
-7 | -0.413 | 0.09564 | 0.0126 | -4.3183
-6.5 | -0.2344 | 0.08756 | 0.0031 | -2.677
-5.5 | -0.3542 | 0.08014 | 0.0207 | -4.4198
-5 | -0.496 | 0.07369 | 0.0335 | -6.7309
-4.5 | -0.6123 | 0.0665 | 0.0465 | -9.2075
-3.5 | -0.576 | 0.04743 | 0.0191 | -12.1442
-3 | -0.532 | 0.04341 | 0.0218 | -12.2552
-2.5 | -0.4863 | 0.04064 | 0.0244 | -11.966
-2 | -0.4417 | 0.03856 | 0.0264 | -11.4549
-1.5 | -0.3914 | 0.03648 | 0.0271 | -10.7292
-1 | -0.0649 | 0.03909 | -0.0141 | -1.6603
-0.5 | -0.0436 | 0.03967 | -0.0097 | -1.0991
0 | -0.0245 | 0.04032 | -0.0056 | -0.60764
0.5 | -0.0064 | 0.04107 | -0.0015 | -0.15583
1 | 0.0106 | 0.04193 | 0.0026 | 0.2528
1.5 | 0.0266 | 0.04289 | 0.0065 | 0.62019
2 | 0.0417 | 0.04396 | 0.0104 | 0.94859
2.5 | 0.0558 | 0.04515 | 0.0141 | 1.2359
3 | 0.069 | 0.04644 | 0.0177 | 1.4858
3.5 | 0.0816 | 0.04786 | 0.0212 | 1.705
4 | 0.1338 | 0.05156 | 0.0161 | 2.595
4.5 | 0.3458 | 0.05668 | -0.0131 | 6.1009
5 | 0.3841 | 0.05783 | -0.0122 | 6.6419
5.5 | 0.4406 | 0.05913 | -0.0135 | 7.4514
6 | 0.4773 | 0.06016 | -0.0118 | 7.9338
6.5 | 0.5159 | 0.06108 | -0.0101 | 8.4463
7 | 0.5676 | 0.06148 | -0.0093 | 9.2323
7.5 | 0.6309 | 0.06094 | -0.0087 | 10.3528
8 | 0.6508 | 0.0619 | -0.0038 | 10.5137
8.5 | 0.7199 | 0.05963 | -0.0018 | 12.0728
9 | 0.8423 | 0.05079 | 0 | 16.584
9.5 | 1.0414 | 0.03605 | -0.003 | 28.8877
10 | 1.0368 | 0.0375 | 0.0077 | 27.648
10.5 | 1.0316 | 0.04052 | 0.0167 | 25.459
11 | 1.0657 | 0.04447 | 0.0198 | 23.9645
11.5 | 1.1058 | 0.04926 | 0.0216 | 22.4482
12 | 1.1232 | 0.05445 | 0.0257 | 20.6281
12.5 | 1.1296 | 0.0605 | 0.0303 | 18.6711
13 | 1.0925 | 0.0666 | 0.038 | 16.4039
13.5 | 1.0452 | 0.07424 | 0.0436 | 14.0787
14 | 0.9746 | 0.08526 | 0.046 | 11.4309
14.5 | 0.9084 | 0.09954 | 0.0433 | 9.126
15.5 | 0.657 | 0.17132 | -0.0013 | 3.8349
16 | 0.6634 | 0.17809 | -0.0036 | 3.7251
16.5 | 0.6729 | 0.1849 | -0.006 | 3.6393
17 | 0.6844 | 0.19162 | -0.0084 | 3.5717
17.5 | 0.6961 | 0.19836 | -0.011 | 3.5093

## 3. Re 50k Mach 0.10 (1)
BIGFOIL.COM POLAR EXPORT
NACA67-514 a=0.0
NACA67-514 a=0.0 |  |  |  | Cl Max: | 1.188 | at alpha= | 8 | deg
JavaFoil+Calcfoil stall+Eppler ext transition |  |  |  | L/D Max: | 39.64 | at alpha= | 6 | deg
Re: | 50000 |  |  | Cd Min: | 0.01904 | at alpha= | -1 | deg
Mach: | 0.1 |  |  | Cl=0 at alpha= | -2.4796 | deg
|  |  |  | @ Cl=0.1, Cd= | 0.036139
|  |  |  | @ Cl=0.4, Cd= | 0.019766
|  |  |  | @ Cl=0.6, Cd= | 0.020694
alpha (deg) | Cl | Cd | Cm | Cl/Cd
-17 | -0.452 | 0.33911 | -0.003 | -1.334
-16.5 | -0.471 | 0.31271 | -0.003 | -1.506
-16 | -0.489 | 0.26602 | -0.003 | -1.838
-15.5 | -0.507 | 0.25243 | -0.003 | -2.007
-15 | -0.523 | 0.23089 | -0.004 | -2.266
-14.5 | -0.538 | 0.21871 | -0.004 | -2.462
-14 | -0.552 | 0.19198 | -0.004 | -2.877
-13.5 | -0.564 | 0.17371 | -0.004 | -3.247
-13 | -0.574 | 0.1672 | -0.004 | -3.43
-12.5 | -0.58 | 0.14859 | -0.005 | -3.906
-12 | -0.584 | 0.13963 | -0.005 | -4.182
-11.5 | -0.584 | 0.13098 | -0.005 | -4.46
-11 | -0.581 | 0.11779 | -0.005 | -4.93
-10.5 | -0.573 | 0.10817 | -0.006 | -5.3
-10 | -0.562 | 0.09678 | -0.006 | -5.804
-9.5 | -0.546 | 0.08907 | -0.007 | -6.129
-9 | -0.527 | 0.08233 | -0.009 | -6.401
-8.5 | -0.503 | 0.07607 | -0.01 | -6.611
-8 | -0.475 | 0.0705 | -0.011 | -6.736
-7.5 | -0.443 | 0.06576 | -0.011 | -6.741
-7 | -0.408 | 0.06298 | -0.011 | -6.475
-6.5 | -0.37 | 0.05893 | -0.012 | -6.273
-6 | -0.329 | 0.05573 | -0.012 | -5.903
-5.5 | -0.286 | 0.05182 | -0.013 | -5.52
-5 | -0.241 | 0.04878 | -0.013 | -4.942
-4.5 | -0.194 | 0.04628 | -0.014 | -4.201
-4 | -0.147 | 0.04379 | -0.014 | -3.358
-3.5 | -0.099 | 0.04191 | -0.015 | -2.365
-3 | -0.051 | 0.04041 | -0.016 | -1.253
-2.5 | -0.002 | 0.03881 | -0.017 | -0.046
-2 | 0.047 | 0.03776 | -0.018 | 1.256
-1.5 | 0.097 | 0.03678 | -0.019 | 2.637
-1 | 0.18 | 0.01904 | -0.038 | 9.431
-0.5 | 0.241 | 0.01904 | -0.039 | 12.66
0 | 0.292 | 0.01945 | -0.039 | 14.997
0.5 | 0.349 | 0.01961 | -0.04 | 17.813
1 | 0.408 | 0.01979 | -0.041 | 20.604
1.5 | 0.466 | 0.02004 | -0.042 | 23.246
2 | 0.524 | 0.02027 | -0.043 | 25.847
2.5 | 0.582 | 0.02059 | -0.044 | 28.272
3 | 0.641 | 0.02093 | -0.046 | 30.605
3.5 | 0.7 | 0.02138 | -0.047 | 32.758
4 | 0.759 | 0.02186 | -0.048 | 34.717
4.5 | 0.818 | 0.02241 | -0.049 | 36.489
5 | 0.876 | 0.02312 | -0.051 | 37.904
5.5 | 0.934 | 0.02401 | -0.052 | 38.893
6 | 0.989 | 0.02496 | -0.053 | 39.64
6.5 | 1.043 | 0.02631 | -0.054 | 39.636
7 | 1.096 | 0.02956 | -0.055 | 37.062
7.5 | 1.144 | 0.03071 | -0.056 | 37.237
8 | 1.188 | 0.03205 | -0.057 | 37.061
8.5 | 1.029 | 0.06318 | -0.033 | 16.289
9 | 1.056 | 0.06843 | -0.03 | 15.437
9.5 | 1.083 | 0.07347 | -0.029 | 14.742
10 | 1.106 | 0.0788 | -0.028 | 14.038
10.5 | 1.125 | 0.08434 | -0.027 | 13.344
11 | 1.14 | 0.09064 | -0.025 | 12.573
11.5 | 1.151 | 0.098 | -0.024 | 11.743
12 | 1.157 | 0.10524 | -0.024 | 10.997
12.5 | 1.157 | 0.11465 | -0.023 | 10.089
13 | 1.148 | 0.12414 | -0.023 | 9.25

## 4. Re 50k Mach 0.10 (2)
BIGFOIL.COM POLAR EXPORT
NACA67-514 a=0.0
NACA67-514 a=0.0 |  |  |  | Cl Max: | 1.121 | at alpha= | 12.5 | deg
XFOIL ncrit=9 |  |  |  | L/D Max: | 28.6441 | at alpha= | 9.5 | deg
Re: | 50000 |  |  | Cd Min: | 0.199 | at alpha= | 17.5 | deg
Mach: | 0.1 |  |  | Cl=0 at alpha= | 0.69186 | deg
|  |  |  | @ Cl=0.1, Cd= | 0.04928
|  |  |  | @ Cl=0.4, Cd= | 0.05829
|  |  |  | @ Cl=0.6, Cd= | 0.061911
alpha (deg) | Cl | Cd | Cm | Cl/Cd
-9 | -0.5071 | 0.11603 | -0.0198 | -4.3704
-8.5 | -0.5054 | 0.10983 | -0.0147 | -4.6017
-8 | -0.5335 | 0.10502 | -0.009 | -5.08
-7.5 | -0.504 | 0.09965 | 0.0001 | -5.0577
-7 | -0.3958 | 0.09576 | 0.0118 | -4.1332
-6.5 | -0.235 | 0.08796 | 0.003 | -2.6717
-5.5 | -0.3568 | 0.08019 | 0.0202 | -4.4494
-5 | -0.4973 | 0.07361 | 0.0323 | -6.7559
-4.5 | -0.6165 | 0.06691 | 0.0465 | -9.2139
-4 | -0.6984 | 0.05388 | 0.0375 | -12.9621
-3.5 | -0.5793 | 0.04785 | 0.0191 | -12.1066
-3 | -0.5356 | 0.04377 | 0.0217 | -12.2367
-2.5 | -0.4899 | 0.04095 | 0.0244 | -11.9634
-2 | -0.4451 | 0.03879 | 0.0264 | -11.4746
-1.5 | -0.3952 | 0.03668 | 0.0273 | -10.7743
-0.5 | -0.0441 | 0.03985 | -0.0099 | -1.1066
0 | -0.0247 | 0.04051 | -0.0057 | -0.60973
0.5 | -0.0066 | 0.04127 | -0.0016 | -0.15992
1 | 0.0106 | 0.04214 | 0.0025 | 0.25154
1.5 | 0.0267 | 0.04311 | 0.0064 | 0.61935
2 | 0.0419 | 0.0442 | 0.0103 | 0.94796
2.5 | 0.0562 | 0.0454 | 0.014 | 1.2379
3 | 0.0695 | 0.04671 | 0.0176 | 1.4879
3.5 | 0.0822 | 0.04815 | 0.0211 | 1.7072
4 | 0.1419 | 0.05194 | 0.0143 | 2.732
4.5 | 0.3391 | 0.05663 | -0.0119 | 5.988
5 | 0.3925 | 0.0581 | -0.0132 | 6.7556
5.5 | 0.4419 | 0.05935 | -0.0134 | 7.4457
6 | 0.476 | 0.06041 | -0.0114 | 7.8795
6.5 | 0.524 | 0.06121 | -0.0107 | 8.5607
7 | 0.5838 | 0.06133 | -0.0106 | 9.519
7.5 | 0.6086 | 0.06222 | -0.0064 | 9.7814
8 | 0.654 | 0.06209 | -0.0036 | 10.5331
8.5 | 0.7504 | 0.05776 | -0.0029 | 12.9917
9 | 1.0182 | 0.03734 | -0.0105 | 27.2683
9.5 | 1.0415 | 0.03636 | -0.0015 | 28.6441
10 | 1.0298 | 0.03815 | 0.0099 | 26.9934
10.5 | 1.0361 | 0.04119 | 0.0175 | 25.1542
11 | 1.0645 | 0.04521 | 0.0213 | 23.5457
12 | 1.115 | 0.05537 | 0.0279 | 20.1373
12.5 | 1.121 | 0.06152 | 0.0324 | 18.2217
13 | 1.0779 | 0.06795 | 0.04 | 15.8631
13.5 | 1.0241 | 0.07623 | 0.0452 | 13.4343
14 | 0.9614 | 0.08738 | 0.0464 | 11.0025
14.5 | 0.9011 | 0.10161 | 0.0433 | 8.8682
15.5 | 0.6572 | 0.17191 | -0.0012 | 3.8229
16 | 0.6636 | 0.17866 | -0.0036 | 3.7143
16.5 | 0.6732 | 0.18548 | -0.006 | 3.6295
17 | 0.6849 | 0.19222 | -0.0084 | 3.5631
17.5 | 0.6969 | 0.199 | -0.0111 | 3.502

## 5. Re 50k Mach 0.25 (1)
BIGFOIL.COM POLAR EXPORT
NACA67-514 a=0.0
NACA67-514 a=0.0 |  |  |  | Cl Max: | 1.211 | at alpha= | 8 | deg
JavaFoil+Calcfoil stall+Eppler ext transition |  |  |  | L/D Max: | 39.124 | at alpha= | 6 | deg
Re: | 50000 |  |  | Cd Min: | 0.0193 | at alpha= | -0.5 | deg
Mach: | 0.25 |  |  | Cl=0 at alpha= | -2.4804 | deg
|  |  |  | @ Cl=0.1, Cd= | 0.03709
|  |  |  | @ Cl=0.4, Cd= | 0.020017
|  |  |  | @ Cl=0.6, Cd= | 0.020952
alpha (deg) | Cl | Cd | Cm | Cl/Cd
-15 | -0.171 | 0.31061 | -0.004 | -0.551
-14.5 | -0.238 | 0.53045 | -0.004 | -0.448
-14 | -0.291 | 0.40697 | -0.004 | -0.716
-13.5 | -0.338 | 0.32537 | -0.004 | -1.04
-13 | -0.381 | 0.24224 | -0.005 | -1.571
-12.5 | -0.418 | 0.2353 | -0.005 | -1.775
-12 | -0.449 | 0.19835 | -0.005 | -2.265
-11.5 | -0.475 | 0.17059 | -0.005 | -2.785
-11 | -0.495 | 0.15101 | -0.005 | -3.275
-10.5 | -0.507 | 0.12997 | -0.005 | -3.903
-10 | -0.513 | 0.11132 | -0.006 | -4.61
-9.5 | -0.512 | 0.10526 | -0.006 | -4.862
-9 | -0.504 | 0.09108 | -0.007 | -5.53
-8.5 | -0.489 | 0.08205 | -0.008 | -5.957
-8 | -0.469 | 0.07454 | -0.011 | -6.291
-7.5 | -0.442 | 0.06836 | -0.011 | -6.471
-7 | -0.411 | 0.06319 | -0.012 | -6.5
-6.5 | -0.374 | 0.06133 | -0.012 | -6.104
-6 | -0.335 | 0.05702 | -0.012 | -5.868
-5.5 | -0.292 | 0.05336 | -0.013 | -5.471
-5 | -0.247 | 0.04995 | -0.013 | -4.936
-4.5 | -0.199 | 0.04708 | -0.014 | -4.229
-4 | -0.151 | 0.0443 | -0.015 | -3.402
-3.5 | -0.102 | 0.04238 | -0.015 | -2.398
-3 | -0.052 | 0.04062 | -0.016 | -1.279
-2.5 | -0.002 | 0.03923 | -0.017 | -0.047
-2 | 0.049 | 0.03805 | -0.018 | 1.28
-1.5 | 0.1 | 0.03709 | -0.019 | 2.685
-1 | 0.151 | 0.03573 | -0.022 | 4.234
-0.5 | 0.248 | 0.0193 | -0.04 | 12.827
0 | 0.3 | 0.02047 | -0.041 | 14.639
0.5 | 0.359 | 0.01988 | -0.041 | 18.046
1 | 0.419 | 0.02008 | -0.042 | 20.854
1.5 | 0.479 | 0.02034 | -0.043 | 23.53
2 | 0.538 | 0.02061 | -0.045 | 26.115
2.5 | 0.598 | 0.02094 | -0.046 | 28.545
3 | 0.658 | 0.02131 | -0.047 | 30.895
3.5 | 0.719 | 0.02179 | -0.048 | 33.024
4 | 0.78 | 0.02235 | -0.049 | 34.891
4.5 | 0.841 | 0.02302 | -0.051 | 36.508
5 | 0.9 | 0.02381 | -0.052 | 37.781
5.5 | 0.958 | 0.02485 | -0.053 | 38.565
6 | 1.014 | 0.02592 | -0.054 | 39.124
6.5 | 1.068 | 0.02748 | -0.056 | 38.879
7 | 1.121 | 0.03073 | -0.057 | 36.465
7.5 | 1.168 | 0.03211 | -0.058 | 36.377
8 | 1.211 | 0.03353 | -0.059 | 36.107
8.5 | 1.043 | 0.06562 | -0.03 | 15.901
9 | 1.071 | 0.07 | -0.03 | 15.295
9.5 | 1.092 | 0.07607 | -0.028 | 14.356
10 | 1.109 | 0.08235 | -0.027 | 13.465
10.5 | 1.119 | 0.09021 | -0.024 | 12.403
11 | 1.124 | 0.09582 | -0.024 | 11.725
11.5 | 1.121 | 0.10456 | -0.023 | 10.721
12 | 1.111 | 0.11563 | -0.023 | 9.609
12.5 | 1.09 | 0.13038 | -0.021 | 8.357
13 | 1.055 | 0.13959 | -0.02 | 7.56

## 6. Re 50k Mach 0.25 (2)
BIGFOIL.COM POLAR EXPORT
NACA67-514 a=0.0
NACA67-514 a=0.0 |  |  |  | Cl Max: | 1.074 | at alpha= | 12 | deg
XFOIL ncrit=9 |  |  |  | L/D Max: | 26.5404 | at alpha= | 9.5 | deg
Re: | 50000 |  |  | Cd Min: | 0.19554 | at alpha= | 17 | deg
Mach: | 0.25 |  |  | Cl=0 at alpha= | 0.7067 | deg
|  |  |  | @ Cl=0.1, Cd= | 0.050129
|  |  |  | @ Cl=0.4, Cd= | 0.058909
|  |  |  | @ Cl=0.6, Cd= | 0.063629
alpha (deg) | Cl | Cd | Cm | Cl/Cd
-8.5 | -0.47 | 0.11215 | -0.0136 | -4.1908
-8 | -0.4706 | 0.10703 | -0.0072 | -4.3969
-7.5 | -0.475 | 0.10275 | 0.001 | -4.6229
-7 | -0.3685 | 0.09799 | 0.0104 | -3.7606
-5.5 | -0.3685 | 0.08218 | 0.0201 | -4.4841
-5 | -0.5151 | 0.07556 | 0.0316 | -6.8171
-3.5 | -0.5969 | 0.0502 | 0.0187 | -11.8904
-3 | -0.5547 | 0.04581 | 0.0216 | -12.1087
-2.5 | -0.509 | 0.04273 | 0.0245 | -11.912
-2 | -0.4635 | 0.04008 | 0.0267 | -11.5644
-1.5 | -0.4148 | 0.03786 | 0.0281 | -10.9562
-1 | -0.351 | 0.03692 | 0.0271 | -9.507
-0.5 | -0.0468 | 0.04082 | -0.0106 | -1.1465
0 | -0.0264 | 0.04153 | -0.0063 | -0.63569
0.5 | -0.0074 | 0.04235 | -0.0021 | -0.17473
1 | 0.0105 | 0.04328 | 0.0019 | 0.24261
1.5 | 0.0274 | 0.04432 | 0.0059 | 0.61823
2 | 0.0433 | 0.04549 | 0.0098 | 0.95186
2.5 | 0.0582 | 0.04677 | 0.0135 | 1.2444
3 | 0.0723 | 0.04817 | 0.0171 | 1.5009
3.5 | 0.0855 | 0.0497 | 0.0205 | 1.7203
4 | 0.3167 | 0.05654 | -0.0142 | 5.6013
4.5 | 0.3597 | 0.05788 | -0.014 | 6.2146
5 | 0.4196 | 0.05941 | -0.0158 | 7.0628
5.5 | 0.4515 | 0.06056 | -0.0134 | 7.4554
6 | 0.4924 | 0.06168 | -0.012 | 7.9831
6.5 | 0.5462 | 0.06237 | -0.0115 | 8.7574
7 | 0.5818 | 0.06317 | -0.0085 | 9.2101
7.5 | 0.6139 | 0.06398 | -0.0048 | 9.5952
8 | 0.6772 | 0.06291 | -0.0027 | 10.7646
8.5 | 0.7072 | 0.06328 | 0.0023 | 11.1757
9 | 0.8294 | 0.05442 | 0.006 | 15.2407
9.5 | 1.0303 | 0.03882 | 0.0075 | 26.5404
10.5 | 1.0333 | 0.0449 | 0.0246 | 23.0134
11 | 1.0719 | 0.04943 | 0.0274 | 21.6852
11.5 | 1.0725 | 0.05458 | 0.0334 | 19.6501
12 | 1.074 | 0.06056 | 0.0382 | 17.7345
12.5 | 1.0265 | 0.06771 | 0.0449 | 15.1602
13 | 0.9685 | 0.07717 | 0.0482 | 12.5502
13.5 | 0.9019 | 0.09012 | 0.047 | 10.0078
15 | 0.6589 | 0.16915 | 0.0017 | 3.8954
15.5 | 0.6585 | 0.17511 | -0.0009 | 3.7605
16 | 0.6649 | 0.18175 | -0.0035 | 3.6583
16.5 | 0.6757 | 0.18866 | -0.0061 | 3.5816
17 | 0.6884 | 0.19554 | -0.0087 | 3.5205

## 7. Re 50k Mach 0.50 (1)
BIGFOIL.COM POLAR EXPORT
NACA67-514 a=0.0
NACA67-514 a=0.0 |  |  |  | Cl Max: | 1.221 | at alpha= | 20 | deg
JavaFoil+Calcfoil stall+Eppler ext transition |  |  |  | L/D Max: | 36.657 | at alpha= | 5.5 | deg
Re: | 50000 |  |  | Cd Min: | 0.02053 | at alpha= | -0.5 | deg
Mach: | 0.5 |  |  | Cl=0 at alpha= | -2.4821 | deg
|  |  |  | @ Cl=0.1, Cd= | 0.038521
|  |  |  | @ Cl=0.4, Cd= | 0.02122
|  |  |  | @ Cl=0.6, Cd= | 0.022195
alpha (deg) | Cl | Cd | Cm | Cl/Cd
-20 | -0.967 | 0.43585 | -0.002 | -2.218
-19.5 | -0.94 | 0.41171 | -0.003 | -2.283
-19 | -0.913 | 0.40874 | -0.003 | -2.234
-18.5 | -0.886 | 0.41845 | -0.004 | -2.118
-18 | -0.859 | 0.41378 | -0.004 | -2.077
-17.5 | -0.832 | 0.40697 | -0.005 | -2.045
-17 | -0.805 | 0.40266 | -0.005 | -2
-16.5 | -0.776 | 0.36624 | -0.005 | -2.119
-16 | -0.749 | 0.34744 | -0.006 | -2.155
-15.5 | -0.722 | 0.34975 | -0.006 | -2.063
-15 | -0.694 | 0.32423 | -0.007 | -2.141
-14.5 | -0.667 | 0.33352 | -0.007 | -1.999
-14 | -0.639 | 0.32975 | -0.008 | -1.939
-13.5 | -0.612 | 0.31031 | -0.008 | -1.973
-13 | -0.585 | 0.30607 | -0.009 | -1.91
-12.5 | -0.556 | 0.28151 | -0.008 | -1.974
-12 | -0.528 | 0.27695 | -0.009 | -1.907
-11.5 | -0.501 | 0.27247 | -0.009 | -1.838
-11 | -0.473 | 0.26878 | -0.01 | -1.76
-10.5 | -0.445 | 0.24997 | -0.01 | -1.782
-10 | -0.418 | 0.24674 | -0.011 | -1.694
-9.5 | -0.389 | 0.23438 | -0.01 | -1.661
-9 | -0.362 | 0.23198 | -0.011 | -1.559
-8.5 | -0.334 | 0.2259 | -0.011 | -1.478
-8 | -0.306 | 0.19842 | -0.012 | -1.544
-7.5 | -0.279 | 0.19717 | -0.012 | -1.413
-7 | -0.25 | 0.14686 | -0.009 | -1.704
-6.5 | -0.223 | 0.13457 | -0.009 | -1.654
-6 | -0.327 | 0.06942 | -0.01 | -4.716
-5.5 | -0.306 | 0.06508 | -0.014 | -4.698
-5 | -0.266 | 0.05719 | -0.015 | -4.644
-4.5 | -0.217 | 0.0516 | -0.015 | -4.205
-4 | -0.166 | 0.04813 | -0.016 | -3.44
-3.5 | -0.112 | 0.04504 | -0.017 | -2.493
-3 | -0.058 | 0.04285 | -0.017 | -1.345
-2.5 | -0.002 | 0.04092 | -0.018 | -0.05
-2 | 0.054 | 0.03932 | -0.02 | 1.379
-1.5 | 0.111 | 0.03833 | -0.021 | 2.896
-1 | 0.168 | 0.03757 | -0.023 | 4.478
-0.5 | 0.276 | 0.02053 | -0.045 | 13.44
0 | 0.335 | 0.02177 | -0.046 | 15.374
0.5 | 0.4 | 0.02122 | -0.046 | 18.868
1 | 0.467 | 0.0215 | -0.047 | 21.728
1.5 | 0.534 | 0.02187 | -0.048 | 24.409
2 | 0.601 | 0.0222 | -0.05 | 27.056
2.5 | 0.669 | 0.02275 | -0.051 | 29.391
3 | 0.736 | 0.02326 | -0.052 | 31.653
3.5 | 0.803 | 0.024 | -0.054 | 33.472
4 | 0.871 | 0.02492 | -0.055 | 34.954
4.5 | 0.936 | 0.02602 | -0.056 | 35.971
5 | 0.999 | 0.02734 | -0.058 | 36.563
5.5 | 1.061 | 0.02894 | -0.059 | 36.657
6 | 1.12 | 0.03101 | -0.06 | 36.104
6.5 | 1.173 | 0.035 | -0.062 | 33.501
7 | 1.216 | 0.03702 | -0.063 | 32.855
7.5 | 1.048 | 0.06394 | -0.031 | 16.391
8 | 1.063 | 0.07027 | -0.031 | 15.121
8.5 | 1.042 | 0.07921 | -0.027 | 13.16
9 | 0.947 | 0.09413 | -0.023 | 10.061
9.5 | 0.655 | 0.17376 | -0.018 | 3.768
10 | 0.682 | 0.2125 | -0.023 | 3.209
10.5 | 0.709 | 0.22134 | -0.029 | 3.205
11 | 0.736 | 0.24606 | -0.029 | 2.991
11.5 | 0.764 | 0.28044 | -0.034 | 2.724
12 | 0.79 | 0.2835 | -0.034 | 2.788
12.5 | 0.817 | 0.29175 | -0.035 | 2.799
13 | 0.845 | 0.30082 | -0.039 | 2.809
13.5 | 0.871 | 0.30586 | -0.04 | 2.849
14 | 0.898 | 0.32952 | -0.04 | 2.724
14.5 | 0.925 | 0.34648 | -0.042 | 2.669
15 | 0.952 | 0.36144 | -0.045 | 2.635
15.5 | 0.978 | 0.35232 | -0.045 | 2.777
16 | 1.005 | 0.38239 | -0.046 | 2.628
16.5 | 1.034 | 0.40193 | -0.049 | 2.571
17 | 1.059 | 0.41476 | -0.05 | 2.554
17.5 | 1.085 | 0.40898 | -0.051 | 2.654
18 | 1.115 | 0.43756 | -0.054 | 2.547
18.5 | 1.14 | 0.43681 | -0.055 | 2.611
19 | 1.166 | 0.46032 | -0.056 | 2.533
19.5 | 1.192 | 0.45674 | -0.057 | 2.61
20 | 1.221 | 0.49519 | -0.059 | 2.466

## 8. Re 50k Mach 0.50 (2)
BIGFOIL.COM POLAR EXPORT
NACA67-514 a=0.0
NACA67-514 a=0.0 |  |  |  | Cl Max: | 0.8284 | at alpha= | 20 | deg
XFOIL ncrit=9 |  |  |  | L/D Max: | 8.9745 | at alpha= | 10 | deg
Re: | 50000 |  |  | Cd Min: | 0.25834 | at alpha= | 20 | deg
Mach: | 0.5 |  |  | Cl=0 at alpha= | 0.81075 | deg
|  |  |  | @ Cl=0.1, Cd= | 0.053614
|  |  |  | @ Cl=0.4, Cd= | 0.062644
|  |  |  | @ Cl=0.6, Cd= | 0.071793
alpha (deg) | Cl | Cd | Cm | Cl/Cd
-9 | -0.4439 | 0.13121 | -0.0176 | -3.3831
-8.5 | -0.4332 | 0.12463 | -0.0125 | -3.4759
-8 | -0.4193 | 0.11843 | -0.0066 | -3.5405
-7.5 | -0.3813 | 0.11231 | 0.0004 | -3.3951
-7 | -0.321 | 0.10659 | 0.0048 | -3.0115
-6 | -0.249 | 0.09473 | 0.0039 | -2.6285
-5.5 | -0.4372 | 0.08982 | 0.0157 | -4.8675
-5 | -0.5829 | 0.08191 | 0.0186 | -7.1163
-4 | -0.6766 | 0.06584 | 0.0131 | -10.2764
-3.5 | -0.6522 | 0.05966 | 0.0157 | -10.9319
-3 | -0.6235 | 0.05456 | 0.02 | -11.4278
-2.5 | -0.5865 | 0.04952 | 0.0237 | -11.8437
-2 | -0.5413 | 0.04624 | 0.0273 | -11.7063
-1.5 | -0.4925 | 0.04314 | 0.0299 | -11.4163
-1 | -0.4362 | 0.04107 | 0.0314 | -10.6209
-0.5 | -0.3556 | 0.04056 | 0.0291 | -8.7673
0 | -0.0369 | 0.04599 | -0.0094 | -0.80235
0.5 | -0.0133 | 0.04707 | -0.0047 | -0.28256
1 | 0.0081 | 0.04825 | -0.0003 | 0.16788
1.5 | 0.0282 | 0.04959 | 0.0038 | 0.56866
2 | 0.0472 | 0.05107 | 0.0078 | 0.92422
2.5 | 0.0651 | 0.0527 | 0.0115 | 1.2353
3 | 0.277 | 0.05825 | -0.0197 | 4.7554
3.5 | 0.3336 | 0.0602 | -0.021 | 5.5415
4 | 0.3748 | 0.06179 | -0.0197 | 6.0657
4.5 | 0.4235 | 0.06344 | -0.0192 | 6.6756
5 | 0.4632 | 0.06499 | -0.0172 | 7.1273
5.5 | 0.4949 | 0.06658 | -0.014 | 7.4332
6 | 0.5364 | 0.0681 | -0.0116 | 7.8767
6.5 | 0.5822 | 0.06934 | -0.009 | 8.3963
7 | 0.5957 | 0.07153 | -0.0035 | 8.328
7.5 | 0.6243 | 0.07328 | 0.001 | 8.5194
8 | 0.6589 | 0.07463 | 0.0058 | 8.8289
8.5 | 0.6646 | 0.07775 | 0.0115 | 8.5479
9 | 0.6967 | 0.07909 | 0.0171 | 8.809
10 | 0.7386 | 0.0823 | 0.0301 | 8.9745
10.5 | 0.7528 | 0.08493 | 0.0359 | 8.8638
11 | 0.7763 | 0.08699 | 0.0418 | 8.924
11.5 | 0.7046 | 0.10458 | 0.0347 | 6.7374
12 | 0.6898 | 0.11445 | 0.0328 | 6.0271
13 | 0.6785 | 0.13388 | 0.0276 | 5.068
13.5 | 0.669 | 0.14475 | 0.0229 | 4.6218
14 | 0.6855 | 0.15324 | 0.0212 | 4.4734
15 | 0.6631 | 0.18196 | 0.0033 | 3.6442
15.5 | 0.6719 | 0.18855 | 0.0002 | 3.5635
16 | 0.6822 | 0.19577 | -0.0033 | 3.4847
16.5 | 0.7011 | 0.20402 | -0.0063 | 3.4364
17 | 0.7242 | 0.21335 | -0.0092 | 3.3944
17.5 | 0.7507 | 0.22392 | -0.012 | 3.3525
18 | 0.7572 | 0.22783 | -0.0164 | 3.3235
18.5 | 0.7708 | 0.23444 | -0.0206 | 3.2878
19 | 0.7919 | 0.24351 | -0.0244 | 3.252
19.5 | 0.8194 | 0.25506 | -0.0274 | 3.2126
20 | 0.8284 | 0.25834 | -0.0328 | 3.2066

## 9. Re 100k Mach 0.00 (1)
BIGFOIL.COM POLAR EXPORT
NACA67-514 a=0.0
NACA67-514 a=0.0 |  |  |  | Cl Max: | 1.297 | at alpha= | 9.5 | deg
JavaFoil+Calcfoil stall+Eppler ext transition |  |  |  | L/D Max: | 52.484 | at alpha= | 6 | deg
Re: | 100000 |  |  | Cd Min: | 0.01418 | at alpha= | 0 | deg
Mach: | 0 |  |  | Cl=0 at alpha= | -2.4796 | deg
|  |  |  | @ Cl=0.1, Cd= | 0.019856
|  |  |  | @ Cl=0.4, Cd= | 0.014423
|  |  |  | @ Cl=0.6, Cd= | 0.015094
alpha (deg) | Cl | Cd | Cm | Cl/Cd
-17.5 | -0.482 | 0.25636 | -0.002 | -1.881
-17 | -0.498 | 0.25197 | -0.003 | -1.978
-16.5 | -0.514 | 0.23728 | -0.003 | -2.167
-16 | -0.529 | 0.21653 | -0.003 | -2.445
-15.5 | -0.544 | 0.18911 | -0.003 | -2.876
-15 | -0.557 | 0.17647 | -0.004 | -3.159
-14.5 | -0.57 | 0.17212 | -0.004 | -3.309
-14 | -0.58 | 0.16072 | -0.004 | -3.609
-13.5 | -0.589 | 0.14212 | -0.004 | -4.142
-13 | -0.595 | 0.13174 | -0.005 | -4.516
-12.5 | -0.599 | 0.12171 | -0.005 | -4.918
-12 | -0.599 | 0.11628 | -0.005 | -5.153
-11.5 | -0.597 | 0.10792 | -0.005 | -5.529
-11 | -0.591 | 0.10073 | -0.006 | -5.863
-10.5 | -0.581 | 0.09275 | -0.006 | -6.262
-10 | -0.567 | 0.08353 | -0.007 | -6.791
-9.5 | -0.551 | 0.07852 | -0.009 | -7.018
-9 | -0.53 | 0.07232 | -0.01 | -7.324
-8.5 | -0.504 | 0.06654 | -0.01 | -7.581
-8 | -0.476 | 0.06185 | -0.011 | -7.689
-7.5 | -0.443 | 0.05761 | -0.012 | -7.696
-7 | -0.407 | 0.05623 | -0.011 | -7.239
-6.5 | -0.369 | 0.0522 | -0.012 | -7.063
-6 | -0.328 | 0.04913 | -0.012 | -6.674
-5.5 | -0.285 | 0.04643 | -0.013 | -6.137
-5 | -0.24 | 0.04377 | -0.013 | -5.485
-4.5 | -0.194 | 0.04149 | -0.014 | -4.665
-4 | -0.146 | 0.03942 | -0.015 | -3.714
-3.5 | -0.099 | 0.03766 | -0.015 | -2.62
-3 | -0.05 | 0.03619 | -0.016 | -1.394
-2.5 | -0.002 | 0.03485 | -0.017 | -0.051
-2 | 0.047 | 0.03377 | -0.019 | 1.4
-1.5 | 0.118 | 0.01513 | -0.037 | 7.823
-1 | 0.179 | 0.01498 | -0.038 | 11.945
-0.5 | 0.24 | 0.01492 | -0.039 | 16.102
0 | 0.291 | 0.01418 | -0.039 | 20.515
0.5 | 0.348 | 0.0143 | -0.04 | 24.36
1 | 0.407 | 0.01444 | -0.041 | 28.164
1.5 | 0.465 | 0.01462 | -0.043 | 31.788
2 | 0.523 | 0.01478 | -0.044 | 35.372
2.5 | 0.581 | 0.01502 | -0.045 | 38.662
3 | 0.64 | 0.01525 | -0.046 | 41.954
3.5 | 0.701 | 0.01553 | -0.047 | 45.114
4 | 0.76 | 0.0159 | -0.049 | 47.837
4.5 | 0.82 | 0.01637 | -0.05 | 50.088
5 | 0.879 | 0.01709 | -0.051 | 51.4
5.5 | 0.935 | 0.01797 | -0.052 | 52.041
6 | 0.991 | 0.01888 | -0.053 | 52.484
6.5 | 1.044 | 0.02016 | -0.055 | 51.763
7 | 1.094 | 0.02466 | -0.056 | 44.353
7.5 | 1.142 | 0.02564 | -0.057 | 44.552
8 | 1.187 | 0.02682 | -0.058 | 44.265
8.5 | 1.228 | 0.02804 | -0.059 | 43.781
9 | 1.264 | 0.02938 | -0.06 | 43.034
9.5 | 1.297 | 0.03075 | -0.061 | 42.171
10 | 1.111 | 0.07017 | -0.034 | 15.839
10.5 | 1.128 | 0.07576 | -0.031 | 14.886
11 | 1.143 | 0.08216 | -0.029 | 13.911
11.5 | 1.155 | 0.08814 | -0.027 | 13.101
12 | 1.163 | 0.09387 | -0.025 | 12.384
12.5 | 1.165 | 0.10248 | -0.026 | 11.365
13 | 1.159 | 0.10811 | -0.024 | 10.72
13.5 | 1.149 | 0.11681 | -0.024 | 9.837
14 | 1.134 | 0.12639 | -0.023 | 8.974
14.5 | 1.115 | 0.13539 | -0.022 | 8.237

## 10. Re 100k Mach 0.00 (2)
BIGFOIL.COM POLAR EXPORT
NACA67-514 a=0.0
NACA67-514 a=0.0 |  |  |  | Cl Max: | 1.1448 | at alpha= | 14.5 | deg
XFOIL ncrit=9 |  |  |  | L/D Max: | 48.5967 | at alpha= | 7.5 | deg
Re: | 100000 |  |  | Cd Min: | 0.21726 | at alpha= | 19.5 | deg
Mach: | 0 |  |  | Cl=0 at alpha= | -0.50097 | deg
|  |  |  | @ Cl=0.1, Cd= | 0.037008
|  |  |  | @ Cl=0.4, Cd= | 0.038838
|  |  |  | @ Cl=0.6, Cd= | 0.037942
alpha (deg) | Cl | Cd | Cm | Cl/Cd
-2.5 | -0.5037 | 0.03629 | 0.029 | -13.8799
-2 | -0.4618 | 0.03389 | 0.0314 | -13.6264
-0.5 | 0.0003 | 0.03637 | -0.0165 | 0.0082486
0 | 0.2112 | 0.03772 | -0.0489 | 5.5992
0.5 | 0.2761 | 0.03824 | -0.0521 | 7.2202
1 | 0.3193 | 0.03854 | -0.0512 | 8.2849
1.5 | 0.3711 | 0.03879 | -0.0517 | 9.5669
2 | 0.4308 | 0.03889 | -0.0532 | 11.0774
2.5 | 0.4955 | 0.03871 | -0.0552 | 12.8003
3 | 0.5274 | 0.03872 | -0.0517 | 13.6209
3.5 | 0.5854 | 0.03818 | -0.0521 | 15.3326
4 | 0.6509 | 0.03711 | -0.0532 | 17.5397
4.5 | 0.6876 | 0.03648 | -0.0496 | 18.8487
5 | 0.7517 | 0.03474 | -0.0496 | 21.6379
5.5 | 0.8258 | 0.03206 | -0.0504 | 25.758
6 | 0.9108 | 0.02829 | -0.052 | 32.1951
6.5 | 0.9959 | 0.02492 | -0.0539 | 39.9639
7 | 1.0783 | 0.02249 | -0.0558 | 47.9458
7.5 | 1.0978 | 0.02259 | -0.0483 | 48.5967
8 | 1.0927 | 0.02333 | -0.0372 | 46.8367
8.5 | 1.0788 | 0.02435 | -0.0251 | 44.3039
9 | 1.0573 | 0.02558 | -0.0125 | 41.3331
9.5 | 1.0321 | 0.02706 | 0.0002 | 38.1412
10 | 1.0051 | 0.02908 | 0.0122 | 34.5633
10.5 | 0.9864 | 0.03193 | 0.0219 | 30.8926
11 | 0.9892 | 0.035 | 0.0279 | 28.2629
11.5 | 1.0124 | 0.0377 | 0.0313 | 26.8541
12 | 1.056 | 0.04069 | 0.0322 | 25.9523
12.5 | 1.0967 | 0.04416 | 0.0332 | 24.8347
13 | 1.1287 | 0.04803 | 0.035 | 23.4999
13.5 | 1.1396 | 0.05334 | 0.0384 | 21.3648
14 | 1.1366 | 0.05898 | 0.0424 | 19.2709
14.5 | 1.1448 | 0.06512 | 0.0442 | 17.5799
15 | 1.1082 | 0.07288 | 0.048 | 15.2058
15.5 | 1.0643 | 0.08161 | 0.0498 | 13.0413
16 | 1.016 | 0.0924 | 0.0487 | 10.9957
16.5 | 0.8578 | 0.12338 | 0.0318 | 6.9525
17 | 0.7764 | 0.15907 | 0.0142 | 4.8809
17.5 | 0.7144 | 0.18909 | -0.0044 | 3.7781
18 | 0.7566 | 0.19833 | -0.0029 | 3.8149
18.5 | 0.7355 | 0.2033 | -0.0111 | 3.6178
19 | 0.7623 | 0.21246 | -0.0121 | 3.588
19.5 | 0.7569 | 0.21726 | -0.0186 | 3.4838

## 11. Re 100k Mach 0.10 (1)
BIGFOIL.COM POLAR EXPORT
NACA67-514 a=0.0
NACA67-514 a=0.0 |  |  |  | Cl Max: | 1.299 | at alpha= | 9.5 | deg
JavaFoil+Calcfoil stall+Eppler ext transition |  |  |  | L/D Max: | 52.359 | at alpha= | 6 | deg
Re: | 100000 |  |  | Cd Min: | 0.01422 | at alpha= | 0 | deg
Mach: | 0.1 |  |  | Cl=0 at alpha= | -2.4796 | deg
|  |  |  | @ Cl=0.1, Cd= | 0.031781
|  |  |  | @ Cl=0.4, Cd= | 0.014442
|  |  |  | @ Cl=0.6, Cd= | 0.015128
alpha (deg) | Cl | Cd | Cm | Cl/Cd
-17 | -0.452 | 0.27351 | -0.003 | -1.654
-16.5 | -0.471 | 0.25678 | -0.003 | -1.834
-16 | -0.489 | 0.2197 | -0.003 | -2.226
-15.5 | -0.507 | 0.20583 | -0.003 | -2.461
-15 | -0.523 | 0.18489 | -0.004 | -2.83
-14.5 | -0.538 | 0.18557 | -0.004 | -2.902
-14 | -0.552 | 0.15898 | -0.004 | -3.474
-13.5 | -0.564 | 0.14899 | -0.004 | -3.787
-13 | -0.574 | 0.14187 | -0.004 | -4.043
-12.5 | -0.58 | 0.12513 | -0.005 | -4.638
-12 | -0.584 | 0.12117 | -0.005 | -4.82
-11.5 | -0.584 | 0.10997 | -0.005 | -5.313
-11 | -0.581 | 0.10124 | -0.006 | -5.736
-10.5 | -0.573 | 0.09338 | -0.006 | -6.139
-10 | -0.562 | 0.08412 | -0.006 | -6.677
-9.5 | -0.547 | 0.07941 | -0.009 | -6.892
-9 | -0.527 | 0.07228 | -0.01 | -7.296
-8.5 | -0.503 | 0.06756 | -0.01 | -7.449
-8 | -0.475 | 0.0634 | -0.011 | -7.497
-7.5 | -0.444 | 0.05872 | -0.012 | -7.557
-7 | -0.408 | 0.05609 | -0.011 | -7.27
-6.5 | -0.37 | 0.0526 | -0.012 | -7.028
-6 | -0.329 | 0.0496 | -0.012 | -6.633
-5.5 | -0.286 | 0.0467 | -0.013 | -6.126
-5 | -0.241 | 0.04399 | -0.013 | -5.482
-4.5 | -0.194 | 0.04164 | -0.014 | -4.669
-4 | -0.147 | 0.03945 | -0.014 | -3.729
-3.5 | -0.099 | 0.0377 | -0.015 | -2.629
-3 | -0.051 | 0.03637 | -0.016 | -1.393
-2.5 | -0.002 | 0.0349 | -0.017 | -0.051
-2 | 0.047 | 0.03382 | -0.019 | 1.404
-1.5 | 0.097 | 0.03241 | -0.021 | 3.006
-1 | 0.18 | 0.01502 | -0.038 | 11.971
-0.5 | 0.241 | 0.01496 | -0.039 | 16.137
0 | 0.292 | 0.01422 | -0.039 | 20.558
0.5 | 0.35 | 0.01434 | -0.041 | 24.403
1 | 0.409 | 0.01446 | -0.042 | 28.252
1.5 | 0.467 | 0.01467 | -0.043 | 31.843
2 | 0.525 | 0.01484 | -0.044 | 35.415
2.5 | 0.584 | 0.01506 | -0.045 | 38.748
3 | 0.643 | 0.01531 | -0.046 | 41.992
3.5 | 0.704 | 0.0156 | -0.048 | 45.154
4 | 0.764 | 0.01597 | -0.049 | 47.865
4.5 | 0.824 | 0.01646 | -0.05 | 50.063
5 | 0.883 | 0.01718 | -0.051 | 51.368
5.5 | 0.94 | 0.0181 | -0.053 | 51.925
6 | 0.995 | 0.01901 | -0.054 | 52.359
6.5 | 1.048 | 0.02035 | -0.055 | 51.509
7 | 1.098 | 0.02485 | -0.056 | 44.202
7.5 | 1.147 | 0.02585 | -0.057 | 44.36
8 | 1.192 | 0.02697 | -0.058 | 44.175
8.5 | 1.232 | 0.02832 | -0.059 | 43.491
9 | 1.268 | 0.0297 | -0.06 | 42.687
9.5 | 1.299 | 0.03131 | -0.061 | 41.488
10 | 1.114 | 0.07032 | -0.035 | 15.849
10.5 | 1.129 | 0.07631 | -0.032 | 14.792
11 | 1.142 | 0.08249 | -0.029 | 13.846
11.5 | 1.152 | 0.08903 | -0.028 | 12.944
12 | 1.158 | 0.09478 | -0.026 | 12.218
12.5 | 1.157 | 0.1018 | -0.025 | 11.367
13 | 1.149 | 0.10955 | -0.025 | 10.486
13.5 | 1.135 | 0.11848 | -0.024 | 9.579
14 | 1.116 | 0.12818 | -0.023 | 8.709
14.5 | 1.093 | 0.13703 | -0.021 | 7.976

## 12. Re 100k Mach 0.10 (2)
BIGFOIL.COM POLAR EXPORT
NACA67-514 a=0.0
NACA67-514 a=0.0 |  |  |  | Cl Max: | 1.1443 | at alpha= | 13 | deg
XFOIL ncrit=9 |  |  |  | L/D Max: | 48.2653 | at alpha= | 7.5 | deg
Re: | 100000 |  |  | Cd Min: | 0.19927 | at alpha= | 18 | deg
Mach: | 0.1 |  |  | Cl=0 at alpha= | -0.87233 | deg
|  |  |  | @ Cl=0.1, Cd= | 0.037054
|  |  |  | @ Cl=0.4, Cd= | 0.038915
|  |  |  | @ Cl=0.6, Cd= | 0.03804
alpha (deg) | Cl | Cd | Cm | Cl/Cd
-10.5 | -0.4659 | 0.12512 | -0.0324 | -3.7236
-10 | -0.5103 | 0.11976 | -0.0365 | -4.261
-9.5 | -0.5594 | 0.1147 | -0.0361 | -4.8771
-9 | -0.5095 | 0.10577 | -0.029 | -4.8171
-8.5 | -0.547 | 0.09951 | -0.0282 | -5.4969
-8 | -0.6001 | 0.09503 | -0.0219 | -6.3148
-7.5 | -0.6483 | 0.09064 | -0.0155 | -7.1525
-6.5 | -0.6725 | 0.07761 | -0.0049 | -8.6651
-5.5 | -0.6831 | 0.06706 | 0.0061 | -10.1864
-5 | -0.6715 | 0.06076 | 0.0104 | -11.0517
-4.5 | -0.6559 | 0.05567 | 0.0147 | -11.7819
-4 | -0.6422 | 0.05113 | 0.0192 | -12.5601
-2.5 | -0.5072 | 0.03664 | 0.029 | -13.8428
-2 | -0.4652 | 0.03415 | 0.0314 | -13.6223
-0.5 | 0.1536 | 0.03733 | -0.0469 | 4.1147
0 | 0.2172 | 0.03788 | -0.0501 | 5.7339
0.5 | 0.284 | 0.03843 | -0.0535 | 7.3901
1 | 0.3197 | 0.03865 | -0.0512 | 8.2717
1.5 | 0.3762 | 0.03889 | -0.0524 | 9.6734
2.5 | 0.4806 | 0.039 | -0.0526 | 12.3231
3 | 0.5317 | 0.03878 | -0.0521 | 13.7107
3.5 | 0.5929 | 0.03816 | -0.0529 | 15.5372
4 | 0.6604 | 0.03702 | -0.0542 | 17.839
4.5 | 0.6926 | 0.03646 | -0.0498 | 18.9962
5 | 0.7611 | 0.03455 | -0.0504 | 22.0289
5.5 | 0.8371 | 0.03172 | -0.0512 | 26.3903
6.5 | 0.9972 | 0.02501 | -0.053 | 39.8721
7 | 1.0731 | 0.02275 | -0.0536 | 47.1692
7.5 | 1.099 | 0.02277 | -0.0471 | 48.2653
8 | 1.0914 | 0.02357 | -0.0356 | 46.3046
8.5 | 1.0746 | 0.02465 | -0.0231 | 43.5943
9 | 1.0538 | 0.02592 | -0.0105 | 40.6559
9.5 | 1.0277 | 0.02748 | 0.0022 | 37.3981
10 | 1.0006 | 0.0296 | 0.0141 | 33.8041
10.5 | 0.984 | 0.03248 | 0.0234 | 30.2956
11 | 0.989 | 0.03553 | 0.0291 | 27.8356
11.5 | 1.0143 | 0.03827 | 0.0323 | 26.5038
12 | 1.0558 | 0.04132 | 0.0336 | 25.5518
12.5 | 1.0952 | 0.04495 | 0.0348 | 24.3648
13 | 1.1443 | 0.05002 | 0.0346 | 22.8768
13.5 | 1.1307 | 0.05456 | 0.0405 | 20.724
14 | 1.1208 | 0.06054 | 0.0447 | 18.5134
14.5 | 1.1121 | 0.06659 | 0.0476 | 16.7007
15 | 1.0949 | 0.07501 | 0.0493 | 14.5967
15.5 | 1.05 | 0.08405 | 0.0505 | 12.4926
16 | 0.9989 | 0.09477 | 0.0486 | 10.5403
16.5 | 0.738 | 0.16167 | 0.0106 | 4.5649
17.5 | 0.7146 | 0.18983 | -0.0045 | 3.7644
18 | 0.7573 | 0.19927 | -0.0031 | 3.8004

## 13. Re 100k Mach 0.25 (1)
BIGFOIL.COM POLAR EXPORT
NACA67-514 a=0.0
NACA67-514 a=0.0 |  |  |  | Cl Max: | 1.284 | at alpha= | 9 | deg
JavaFoil+Calcfoil stall+Eppler ext transition |  |  |  | L/D Max: | 51.408 | at alpha= | 6 | deg
Re: | 100000 |  |  | Cd Min: | 0.01453 | at alpha= | 0.5 | deg
Mach: | 0.25 |  |  | Cl=0 at alpha= | -2.4804 | deg
|  |  |  | @ Cl=0.1, Cd= | 0.03309
|  |  |  | @ Cl=0.4, Cd= | 0.014637
|  |  |  | @ Cl=0.6, Cd= | 0.01534
alpha (deg) | Cl | Cd | Cm | Cl/Cd
-15 | -0.171 | 0.24178 | -0.004 | -0.708
-14.5 | -0.238 | 0.21759 | -0.004 | -1.093
-14 | -0.291 | 0.20493 | -0.005 | -1.422
-13.5 | -0.338 | 0.2611 | -0.005 | -1.296
-13 | -0.381 | 0.19527 | -0.005 | -1.949
-12.5 | -0.418 | 0.18645 | -0.005 | -2.24
-12 | -0.449 | 0.1601 | -0.005 | -2.806
-11.5 | -0.475 | 0.14226 | -0.005 | -3.34
-11 | -0.495 | 0.12264 | -0.005 | -4.033
-10.5 | -0.507 | 0.10874 | -0.006 | -4.665
-10 | -0.513 | 0.09603 | -0.006 | -5.344
-9.5 | -0.512 | 0.08814 | -0.006 | -5.807
-9 | -0.504 | 0.07889 | -0.007 | -6.384
-8.5 | -0.49 | 0.07174 | -0.01 | -6.833
-8 | -0.469 | 0.0665 | -0.011 | -7.056
-7.5 | -0.443 | 0.06067 | -0.012 | -7.296
-7 | -0.411 | 0.05688 | -0.012 | -7.227
-6.5 | -0.374 | 0.05426 | -0.012 | -6.9
-6 | -0.335 | 0.05073 | -0.012 | -6.596
-5.5 | -0.292 | 0.0476 | -0.013 | -6.134
-5 | -0.247 | 0.04467 | -0.013 | -5.52
-4.5 | -0.199 | 0.04216 | -0.014 | -4.722
-4 | -0.151 | 0.0399 | -0.015 | -3.778
-3.5 | -0.102 | 0.0381 | -0.016 | -2.668
-3 | -0.052 | 0.03654 | -0.016 | -1.423
-2.5 | -0.002 | 0.03527 | -0.018 | -0.052
-2 | 0.049 | 0.03409 | -0.019 | 1.43
-1.5 | 0.1 | 0.03309 | -0.02 | 3.015
-1 | 0.185 | 0.01522 | -0.039 | 12.128
-0.5 | 0.248 | 0.01518 | -0.04 | 16.331
0 | 0.3 | 0.01618 | -0.042 | 18.559
0.5 | 0.36 | 0.01453 | -0.042 | 24.738
1 | 0.42 | 0.01469 | -0.043 | 28.573
1.5 | 0.48 | 0.01489 | -0.044 | 32.225
2 | 0.54 | 0.01509 | -0.045 | 35.769
2.5 | 0.6 | 0.01534 | -0.046 | 39.093
3 | 0.661 | 0.0156 | -0.047 | 42.389
3.5 | 0.724 | 0.01594 | -0.049 | 45.404
4 | 0.785 | 0.01635 | -0.05 | 48.005
4.5 | 0.847 | 0.01698 | -0.052 | 49.86
5 | 0.906 | 0.01775 | -0.053 | 51.025
5.5 | 0.964 | 0.01881 | -0.054 | 51.25
6 | 1.02 | 0.01984 | -0.055 | 51.408
6.5 | 1.074 | 0.02141 | -0.056 | 50.136
7 | 1.124 | 0.02586 | -0.057 | 43.458
7.5 | 1.172 | 0.02705 | -0.058 | 43.31
8 | 1.215 | 0.02832 | -0.06 | 42.892
8.5 | 1.252 | 0.02975 | -0.061 | 42.078
9 | 1.284 | 0.03151 | -0.062 | 40.728
9.5 | 1.097 | 0.06849 | -0.033 | 16.014
10 | 1.111 | 0.07402 | -0.031 | 15.016
10.5 | 1.121 | 0.08096 | -0.029 | 13.843
11 | 1.125 | 0.08635 | -0.027 | 13.025
11.5 | 1.122 | 0.09435 | -0.026 | 11.888
12 | 1.112 | 0.10335 | -0.025 | 10.755
12.5 | 1.09 | 0.11361 | -0.023 | 9.593
13 | 1.055 | 0.12237 | -0.021 | 8.625
13.5 | 1.012 | 0.1326 | -0.02 | 7.632
14 | 0.96 | 0.15112 | -0.02 | 6.353

## 14. Re 100k Mach 0.25 (2)
BIGFOIL.COM POLAR EXPORT
NACA67-514 a=0.0
NACA67-514 a=0.0 |  |  |  | Cl Max: | 1.089 | at alpha= | 13 | deg
XFOIL ncrit=9 |  |  |  | L/D Max: | 46.2505 | at alpha= | 7 | deg
Re: | 100000 |  |  | Cd Min: | 0.20441 | at alpha= | 18 | deg
Mach: | 0.25 |  |  | Cl=0 at alpha= | -0.99864 | deg
|  |  |  | @ Cl=0.1, Cd= | 0.038196
|  |  |  | @ Cl=0.4, Cd= | 0.039578
|  |  |  | @ Cl=0.6, Cd= | 0.03873
alpha (deg) | Cl | Cd | Cm | Cl/Cd
-11.5 | -0.4267 | 0.13906 | -0.0315 | -3.0685
-11 | -0.4411 | 0.13413 | -0.032 | -3.2886
-10.5 | -0.4768 | 0.13019 | -0.0353 | -3.6623
-10 | -0.4667 | 0.12153 | -0.0314 | -3.8402
-9.5 | -0.4685 | 0.11588 | -0.0289 | -4.043
-9 | -0.5029 | 0.11003 | -0.0307 | -4.5706
-8.5 | -0.552 | 0.10452 | -0.0307 | -5.2813
-8 | -0.6135 | 0.10134 | -0.0234 | -6.0539
-7.5 | -0.6125 | 0.09263 | -0.0192 | -6.6123
-7 | -0.6352 | 0.08725 | -0.0134 | -7.2802
-6.5 | -0.6851 | 0.08528 | -0.0056 | -8.0335
-6 | -0.6734 | 0.07517 | -0.0021 | -8.9584
-5.5 | -0.6823 | 0.06954 | 0.0035 | -9.8116
-5 | -0.6773 | 0.06375 | 0.0087 | -10.6243
-4.5 | -0.6703 | 0.05942 | 0.014 | -11.2807
-4 | -0.6565 | 0.05368 | 0.0187 | -12.2299
-2.5 | -0.526 | 0.03858 | 0.029 | -13.634
-0.5 | 0.1747 | 0.03815 | -0.0514 | 4.5793
0 | 0.2247 | 0.03853 | -0.0516 | 5.8318
0.5 | 0.2846 | 0.03896 | -0.0535 | 7.3049
1 | 0.3492 | 0.03932 | -0.056 | 8.881
1.5 | 0.3852 | 0.03956 | -0.0533 | 9.7371
2 | 0.4421 | 0.03963 | -0.054 | 11.1557
2.5 | 0.5069 | 0.03939 | -0.0556 | 12.8687
3.5 | 0.6014 | 0.03872 | -0.0522 | 15.532
4 | 0.6707 | 0.03745 | -0.0533 | 17.9092
4.5 | 0.7053 | 0.03684 | -0.0489 | 19.145
5 | 0.7775 | 0.03469 | -0.0492 | 22.4128
5.5 | 0.8474 | 0.03193 | -0.0484 | 26.5393
6 | 0.9174 | 0.02885 | -0.047 | 31.799
6.5 | 1.025 | 0.02491 | -0.0511 | 41.1481
7 | 1.0855 | 0.02347 | -0.0486 | 46.2505
7.5 | 1.088 | 0.02405 | -0.0381 | 45.2391
8 | 1.0781 | 0.02505 | -0.0261 | 43.0379
8.5 | 1.0583 | 0.02634 | -0.0134 | 40.1784
9 | 1.0347 | 0.0279 | -0.0007 | 37.086
9.5 | 1.007 | 0.02986 | 0.0119 | 33.724
10 | 0.9821 | 0.03245 | 0.0229 | 30.265
10.5 | 0.9755 | 0.03544 | 0.0307 | 27.5254
11 | 0.9913 | 0.03841 | 0.0355 | 25.8084
11.5 | 1.0219 | 0.04148 | 0.0385 | 24.636
12 | 1.0551 | 0.04511 | 0.0409 | 23.3895
12.5 | 1.0802 | 0.04967 | 0.0435 | 21.7475
13 | 1.089 | 0.05482 | 0.0469 | 19.865
13.5 | 1.0792 | 0.06148 | 0.0504 | 17.5537
14 | 1.044 | 0.06904 | 0.0535 | 15.1217
14.5 | 0.9995 | 0.07851 | 0.054 | 12.7309
15 | 0.9485 | 0.09053 | 0.0511 | 10.4772
15.5 | 0.8931 | 0.10574 | 0.0442 | 8.4462
16 | 0.8425 | 0.12354 | 0.0346 | 6.8197
16.5 | 0.7389 | 0.16593 | 0.0108 | 4.4531
17.5 | 0.7165 | 0.19382 | -0.0054 | 3.6967
18 | 0.7632 | 0.20441 | -0.0037 | 3.7337

## 15. Re 100k Mach 0.50 (1)
BIGFOIL.COM POLAR EXPORT
NACA67-514 a=0.0
NACA67-514 a=0.0 |  |  |  | Cl Max: | 1.269 | at alpha= | 8 | deg
JavaFoil+Calcfoil stall+Eppler ext transition |  |  |  | L/D Max: | 48.229 | at alpha= | 5 | deg
Re: | 100000 |  |  | Cd Min: | 0.01549 | at alpha= | 0.5 | deg
Mach: | 0.5 |  |  | Cl=0 at alpha= | -2.4821 | deg
|  |  |  | @ Cl=0.1, Cd= | 0.034327
|  |  |  | @ Cl=0.4, Cd= | 0.015515
|  |  |  | @ Cl=0.6, Cd= | 0.016242
alpha (deg) | Cl | Cd | Cm | Cl/Cd
-20 | -0.967 | 0.34564 | -0.002 | -2.797
-19.5 | -0.94 | 0.33305 | -0.003 | -2.822
-19 | -0.913 | 0.33344 | -0.003 | -2.738
-18.5 | -0.886 | 0.32215 | -0.004 | -2.751
-18 | -0.859 | 0.31748 | -0.004 | -2.707
-17.5 | -0.832 | 0.31134 | -0.005 | -2.673
-17 | -0.805 | 0.30698 | -0.005 | -2.623
-16.5 | -0.776 | 0.27864 | -0.005 | -2.785
-16 | -0.749 | 0.26705 | -0.006 | -2.804
-15.5 | -0.722 | 0.26704 | -0.006 | -2.702
-15 | -0.694 | 0.24804 | -0.007 | -2.799
-14.5 | -0.667 | 0.26714 | -0.007 | -2.496
-14 | -0.639 | 0.26334 | -0.008 | -2.428
-13.5 | -0.612 | 0.23482 | -0.008 | -2.607
-13 | -0.585 | 0.23078 | -0.009 | -2.534
-12.5 | -0.556 | 0.22385 | -0.009 | -2.483
-12 | -0.528 | 0.20922 | -0.009 | -2.525
-11.5 | -0.501 | 0.20508 | -0.009 | -2.441
-11 | -0.473 | 0.20152 | -0.01 | -2.348
-10.5 | -0.445 | 0.18761 | -0.01 | -2.375
-10 | -0.418 | 0.18446 | -0.011 | -2.265
-9.5 | -0.389 | 0.18247 | -0.01 | -2.133
-9 | -0.362 | 0.18 | -0.011 | -2.009
-8.5 | -0.334 | 0.17467 | -0.011 | -1.912
-8 | -0.306 | 0.15433 | -0.012 | -1.985
-7.5 | -0.279 | 0.15287 | -0.012 | -1.823
-7 | -0.25 | 0.11709 | -0.009 | -2.138
-6.5 | -0.223 | 0.10858 | -0.009 | -2.05
-6 | -0.328 | 0.06104 | -0.014 | -5.379
-5.5 | -0.306 | 0.05593 | -0.014 | -5.467
-5 | -0.266 | 0.04971 | -0.015 | -5.343
-4.5 | -0.217 | 0.04564 | -0.015 | -4.755
-4 | -0.166 | 0.04264 | -0.016 | -3.884
-3.5 | -0.112 | 0.03999 | -0.017 | -2.808
-3 | -0.058 | 0.0382 | -0.018 | -1.509
-2.5 | -0.002 | 0.03653 | -0.019 | -0.056
-2 | 0.054 | 0.03511 | -0.02 | 1.546
-1.5 | 0.111 | 0.03414 | -0.022 | 3.256
-1 | 0.169 | 0.03304 | -0.024 | 5.107
-0.5 | 0.276 | 0.01607 | -0.045 | 17.196
0 | 0.335 | 0.01716 | -0.046 | 19.538
0.5 | 0.401 | 0.01549 | -0.046 | 25.904
1 | 0.468 | 0.01571 | -0.047 | 29.808
1.5 | 0.535 | 0.01597 | -0.049 | 33.504
2 | 0.602 | 0.01625 | -0.05 | 37.072
2.5 | 0.671 | 0.01663 | -0.052 | 40.364
3 | 0.74 | 0.01704 | -0.053 | 43.428
3.5 | 0.808 | 0.01765 | -0.054 | 45.792
4 | 0.877 | 0.01853 | -0.056 | 47.295
4.5 | 0.942 | 0.01958 | -0.057 | 48.1
5 | 1.005 | 0.02084 | -0.059 | 48.229
5.5 | 1.067 | 0.02233 | -0.06 | 47.763
6 | 1.125 | 0.02437 | -0.061 | 46.149
6.5 | 1.175 | 0.0295 | -0.062 | 39.848
7 | 1.22 | 0.03143 | -0.063 | 38.818
7.5 | 1.254 | 0.03328 | -0.065 | 37.695
8 | 1.269 | 0.03596 | -0.066 | 35.287
8.5 | 1.045 | 0.07069 | -0.031 | 14.776
9 | 0.947 | 0.08255 | -0.024 | 11.475
9.5 | 0.655 | 0.13449 | -0.018 | 4.869
10 | 0.682 | 0.16735 | -0.024 | 4.075
10.5 | 0.71 | 0.17636 | -0.029 | 4.023
11 | 0.736 | 0.19487 | -0.029 | 3.777
11.5 | 0.764 | 0.22129 | -0.034 | 3.452
12 | 0.79 | 0.22442 | -0.034 | 3.522
12.5 | 0.817 | 0.23006 | -0.035 | 3.55
13 | 0.845 | 0.24164 | -0.039 | 3.497

## 16. Re 100k Mach 0.50 (2)
BIGFOIL.COM POLAR EXPORT
NACA67-514 a=0.0
NACA67-514 a=0.0 |  |  |  | Cl Max: | 1.0648 | at alpha= | 7 | deg
XFOIL ncrit=9 |  |  |  | L/D Max: | 35.8427 | at alpha= | 6.5 | deg
Re: | 100000 |  |  | Cd Min: | 0.06891 | at alpha= | 12 | deg
Mach: | 0.5 |  |  | Cl=0 at alpha= | -99 | deg
|  |  |  | @ Cl=0.1, Cd= | 0.04163
|  |  |  | @ Cl=0.4, Cd= | 0.042354
|  |  |  | @ Cl=0.6, Cd= | 0.041888
alpha (deg) | Cl | Cd | Cm | Cl/Cd
0 | 0.2797 | 0.04163 | -0.0625 | 6.7187
0.5 | 0.3199 | 0.04197 | -0.0595 | 7.6221
1 | 0.3791 | 0.04225 | -0.0596 | 8.9728
1.5 | 0.4272 | 0.04249 | -0.0577 | 10.0541
2 | 0.4812 | 0.04247 | -0.0564 | 11.3304
2.5 | 0.5255 | 0.04249 | -0.0534 | 12.3676
3 | 0.5878 | 0.04194 | -0.0526 | 14.0153
3.5 | 0.6275 | 0.04177 | -0.0483 | 15.0227
4 | 0.7021 | 0.04026 | -0.0479 | 17.4391
4.5 | 0.7434 | 0.03965 | -0.0428 | 18.7491
5.5 | 0.8955 | 0.0343 | -0.0377 | 26.1079
6 | 0.9607 | 0.03216 | -0.0332 | 29.8725
6.5 | 1.0527 | 0.02937 | -0.0312 | 35.8427
7 | 1.0648 | 0.02971 | -0.0202 | 35.8398
7.5 | 1.0592 | 0.0309 | -0.0079 | 34.2783
8 | 1.0415 | 0.0327 | 0.005 | 31.8502
8.5 | 1.0172 | 0.03508 | 0.0175 | 28.9966
9 | 0.9926 | 0.0379 | 0.029 | 26.19
9.5 | 0.9737 | 0.04111 | 0.0391 | 23.6852
10 | 0.9667 | 0.04451 | 0.0473 | 21.7187
10.5 | 0.9701 | 0.04843 | 0.0538 | 20.031
11 | 0.9662 | 0.05351 | 0.0591 | 18.0564
11.5 | 0.9613 | 0.05949 | 0.0628 | 16.159
12 | 0.9199 | 0.06891 | 0.0635 | 13.3493

## 17. Re 250k Mach 0.00 (1)
BIGFOIL.COM POLAR EXPORT
NACA67-514 a=0.0
NACA67-514 a=0.0 |  |  |  | Cl Max: | 1.384 | at alpha= | 11.5 | deg
JavaFoil+Calcfoil stall+Eppler ext transition |  |  |  | L/D Max: | 74.149 | at alpha= | 4.5 | deg
Re: | 250000 |  |  | Cd Min: | 0.00943 | at alpha= | 0 | deg
Mach: | 0 |  |  | Cl=0 at alpha= | -2.4833 | deg
|  |  |  | @ Cl=0.1, Cd= | 0.011545
|  |  |  | @ Cl=0.4, Cd= | 0.0095793
|  |  |  | @ Cl=0.6, Cd= | 0.0099821
alpha (deg) | Cl | Cd | Cm | Cl/Cd
-17.5 | -0.483 | 0.19589 | -0.003 | -2.467
-17 | -0.499 | 0.19178 | -0.003 | -2.603
-16.5 | -0.515 | 0.18227 | -0.004 | -2.826
-16 | -0.53 | 0.16989 | -0.004 | -3.121
-15.5 | -0.545 | 0.15323 | -0.005 | -3.558
-15 | -0.559 | 0.14484 | -0.005 | -3.857
-14.5 | -0.57 | 0.14195 | -0.004 | -4.013
-14 | -0.58 | 0.13287 | -0.004 | -4.366
-13.5 | -0.589 | 0.11942 | -0.005 | -4.93
-13 | -0.595 | 0.1116 | -0.005 | -5.332
-12.5 | -0.599 | 0.10363 | -0.005 | -5.777
-12 | -0.599 | 0.09886 | -0.005 | -6.062
-11.5 | -0.597 | 0.09326 | -0.006 | -6.399
-11 | -0.591 | 0.08602 | -0.006 | -6.867
-10.5 | -0.583 | 0.08143 | -0.009 | -7.155
-10 | -0.569 | 0.07328 | -0.009 | -7.768
-9.5 | -0.552 | 0.06838 | -0.01 | -8.069
-9 | -0.531 | 0.06458 | -0.011 | -8.217
-8.5 | -0.505 | 0.06027 | -0.011 | -8.383
-8 | -0.476 | 0.05634 | -0.012 | -8.457
-7.5 | -0.444 | 0.05246 | -0.013 | -8.465
-7 | -0.407 | 0.04974 | -0.011 | -8.186
-6.5 | -0.369 | 0.04679 | -0.012 | -7.881
-6 | -0.328 | 0.04411 | -0.012 | -7.434
-5.5 | -0.285 | 0.04175 | -0.013 | -6.829
-5 | -0.24 | 0.03953 | -0.014 | -6.077
-4.5 | -0.194 | 0.03745 | -0.014 | -5.173
-4 | -0.147 | 0.0354 | -0.016 | -4.144
-3.5 | -0.099 | 0.03375 | -0.017 | -2.931
-3 | -0.051 | 0.03184 | -0.019 | -1.593
-2.5 | -0.002 | 0.01189 | -0.035 | -0.185
-2 | 0.058 | 0.01169 | -0.037 | 4.969
-1.5 | 0.119 | 0.01148 | -0.038 | 10.335
-1 | 0.179 | 0.01129 | -0.039 | 15.888
-0.5 | 0.241 | 0.01117 | -0.04 | 21.562
0 | 0.293 | 0.00943 | -0.04 | 31.056
0.5 | 0.35 | 0.00952 | -0.041 | 36.794
1 | 0.409 | 0.00959 | -0.042 | 42.662
1.5 | 0.468 | 0.0097 | -0.043 | 48.282
2 | 0.527 | 0.0098 | -0.045 | 53.74
2.5 | 0.585 | 0.00996 | -0.046 | 58.745
3 | 0.646 | 0.01005 | -0.047 | 64.349
3.5 | 0.709 | 0.01027 | -0.048 | 68.963
4 | 0.768 | 0.01063 | -0.05 | 72.262
4.5 | 0.827 | 0.01115 | -0.051 | 74.149
5 | 0.884 | 0.01194 | -0.052 | 74.081
5.5 | 0.941 | 0.01282 | -0.053 | 73.388
6 | 0.996 | 0.01367 | -0.054 | 72.816
6.5 | 1.048 | 0.01488 | -0.056 | 70.424
7 | 1.097 | 0.01997 | -0.057 | 54.928
7.5 | 1.146 | 0.02079 | -0.058 | 55.104
8 | 1.191 | 0.02176 | -0.059 | 54.739
8.5 | 1.232 | 0.02277 | -0.06 | 54.107
9 | 1.269 | 0.02389 | -0.061 | 53.145
9.5 | 1.303 | 0.02518 | -0.062 | 51.73
10 | 1.331 | 0.02659 | -0.063 | 50.046
10.5 | 1.354 | 0.02805 | -0.064 | 48.282
11 | 1.373 | 0.02948 | -0.065 | 46.556
11.5 | 1.384 | 0.0314 | -0.066 | 44.081
12 | 1.187 | 0.07923 | -0.043 | 14.987
12.5 | 1.174 | 0.08974 | -0.037 | 13.078
13 | 1.163 | 0.09696 | -0.032 | 11.996
13.5 | 1.153 | 0.10304 | -0.033 | 11.191
14 | 1.136 | 0.11138 | -0.03 | 10.2
14.5 | 1.117 | 0.11873 | -0.028 | 9.404
15 | 1.094 | 0.1267 | -0.028 | 8.634
15.5 | 1.068 | 0.13419 | -0.028 | 7.958
16 | 1.039 | 0.14393 | -0.027 | 7.219
16.5 | 1.008 | 0.15141 | -0.027 | 6.659

## 18. Re 250k Mach 0.00 (2)
BIGFOIL.COM POLAR EXPORT
NACA67-514 a=0.0
NACA67-514 a=0.0 |  |  |  | Cl Max: | 1.1433 | at alpha= | 16 | deg
XFOIL ncrit=9 |  |  |  | L/D Max: | 67.6074 | at alpha= | 5.5 | deg
Re: | 250000 |  |  | Cd Min: | 0.21519 | at alpha= | 20 | deg
Mach: | 0 |  |  | Cl=0 at alpha= | -1.8413 | deg
|  |  |  | @ Cl=0.1, Cd= | 0.023794
|  |  |  | @ Cl=0.4, Cd= | 0.023999
|  |  |  | @ Cl=0.6, Cd= | 0.022145
alpha (deg) | Cl | Cd | Cm | Cl/Cd
-20 | -0.456 | 0.21354 | -0.0303 | -2.1354
-19 | -0.4232 | 0.20058 | -0.0371 | -2.1099
-18.5 | -0.407 | 0.19488 | -0.0402 | -2.0885
-18 | -0.3932 | 0.18944 | -0.0429 | -2.0756
-17.5 | -0.3884 | 0.18522 | -0.0435 | -2.097
-17 | -0.404 | 0.18418 | -0.0384 | -2.1935
-16.5 | -0.405 | 0.17948 | -0.043 | -2.2565
-16 | -0.3786 | 0.17067 | -0.0468 | -2.2183
-15.5 | -0.3566 | 0.16376 | -0.0515 | -2.1776
-15 | -0.3385 | 0.1567 | -0.0564 | -2.1602
-14.5 | -0.3268 | 0.14909 | -0.0637 | -2.192
-14 | -0.3203 | 0.14088 | -0.0729 | -2.2736
-13.5 | -0.2948 | 0.13249 | -0.0745 | -2.2251
-13 | -0.2785 | 0.12617 | -0.077 | -2.2073
-12.5 | -0.2646 | 0.11912 | -0.0814 | -2.2213
-12 | -0.2614 | 0.10995 | -0.0911 | -2.3774
-11 | -0.2536 | 0.09362 | -0.099 | -2.7088
-10.5 | -0.24 | 0.0879 | -0.1017 | -2.7304
-10 | -0.2468 | 0.07675 | -0.1146 | -3.2156
-9.5 | -0.2947 | 0.07264 | -0.1089 | -4.057
-9 | -0.3597 | 0.07152 | -0.0947 | -5.0294
-8 | -0.4422 | 0.0662 | -0.0704 | -6.6798
-7.5 | -0.4226 | 0.0572 | -0.0708 | -7.3881
-7 | -0.4525 | 0.05517 | -0.0573 | -8.2019
-6.5 | -0.4526 | 0.05449 | -0.0465 | -8.3061
-6 | -0.4415 | 0.0467 | -0.043 | -9.454
-5.5 | -0.4002 | 0.04195 | -0.0415 | -9.5399
-3.5 | -0.2363 | 0.02772 | -0.0276 | -8.5245
-3 | -0.1835 | 0.02605 | -0.0274 | -7.0441
-2.5 | -0.1249 | 0.02483 | -0.028 | -5.0302
-2 | -0.0527 | 0.02369 | -0.0311 | -2.2246
-0.5 | 0.4455 | 0.02403 | -0.089 | 18.5393
0 | 0.2394 | 0.02415 | -0.0382 | 9.913
0.5 | 0.5362 | 0.02321 | -0.0862 | 23.1021
1 | 0.6045 | 0.02207 | -0.0887 | 27.3901
2 | 0.709 | 0.02013 | -0.0872 | 35.2211
2.5 | 0.7471 | 0.01945 | -0.0838 | 38.4113
3 | 0.792 | 0.01853 | -0.0815 | 42.7415
3.5 | 0.8392 | 0.01751 | -0.0796 | 47.9269
4 | 0.8811 | 0.01651 | -0.0765 | 53.3677
4.5 | 0.9148 | 0.01577 | -0.072 | 58.0089
5 | 0.9541 | 0.01505 | -0.0684 | 63.3953
5.5 | 0.9918 | 0.01467 | -0.0646 | 67.6074
6 | 1.0023 | 0.0151 | -0.0558 | 66.3775
6.5 | 1.0108 | 0.01562 | -0.0472 | 64.7119
7 | 1.0063 | 0.01631 | -0.0365 | 61.6983
7.5 | 1.0203 | 0.01728 | -0.0304 | 59.0451
8 | 1.0342 | 0.01859 | -0.0248 | 55.6321
8.5 | 1.0551 | 0.02025 | -0.0212 | 52.1037
9 | 1.061 | 0.02203 | -0.0149 | 48.1616
9.5 | 1.0436 | 0.02361 | -0.0041 | 44.2016
10 | 1.021 | 0.02516 | 0.0075 | 40.5803
10.5 | 1.0061 | 0.02649 | 0.0178 | 37.9804
11 | 1.0078 | 0.02851 | 0.0243 | 35.349
11.5 | 1.0194 | 0.03083 | 0.0285 | 33.0652
12 | 1.0301 | 0.03363 | 0.0323 | 30.6304
12.5 | 1.0446 | 0.03638 | 0.0353 | 28.7136
13 | 1.0614 | 0.03928 | 0.0379 | 27.0214
13.5 | 1.0783 | 0.04251 | 0.0402 | 25.3658
14 | 1.0962 | 0.04554 | 0.042 | 24.0711
14.5 | 1.113 | 0.0489 | 0.0435 | 22.7607
15 | 1.1249 | 0.05308 | 0.0451 | 21.1925
15.5 | 1.134 | 0.05752 | 0.0462 | 19.7149
16 | 1.1433 | 0.06209 | 0.0468 | 18.4136
16.5 | 1.1353 | 0.06916 | 0.0472 | 16.4156
17 | 1.1158 | 0.07757 | 0.0462 | 14.3844
17.5 | 1.09 | 0.08746 | 0.0434 | 12.4628
18 | 1.0547 | 0.09987 | 0.0385 | 10.5607
18.5 | 1.012 | 0.11491 | 0.0308 | 8.8069
19 | 0.9511 | 0.13578 | 0.0185 | 7.0047
19.5 | 0.874 | 0.16431 | 0.0019 | 5.3192
20 | 0.7794 | 0.21519 | -0.0195 | 3.6219

## 19. Re 250k Mach 0.10 (1)
BIGFOIL.COM POLAR EXPORT
NACA67-514 a=0.0
NACA67-514 a=0.0 |  |  |  | Cl Max: | 1.38 | at alpha= | 11.5 | deg
JavaFoil+Calcfoil stall+Eppler ext transition |  |  |  | L/D Max: | 73.977 | at alpha= | 4.5 | deg
Re: | 250000 |  |  | Cd Min: | 0.00946 | at alpha= | 0 | deg
Mach: | 0.1 |  |  | Cl=0 at alpha= | -2.4833 | deg
|  |  |  | @ Cl=0.1, Cd= | 0.011565
|  |  |  | @ Cl=0.4, Cd= | 0.0096088
|  |  |  | @ Cl=0.6, Cd= | 0.010007
alpha (deg) | Cl | Cd | Cm | Cl/Cd
-17 | -0.453 | 0.2019 | -0.003 | -2.245
-16.5 | -0.472 | 0.18263 | -0.004 | -2.582
-16 | -0.49 | 0.17102 | -0.004 | -2.866
-15.5 | -0.508 | 0.16163 | -0.005 | -3.141
-15 | -0.524 | 0.14917 | -0.005 | -3.515
-14.5 | -0.539 | 0.14551 | -0.005 | -3.707
-14 | -0.552 | 0.13179 | -0.004 | -4.191
-13.5 | -0.564 | 0.12219 | -0.005 | -4.618
-13 | -0.574 | 0.11746 | -0.005 | -4.884
-12.5 | -0.58 | 0.10656 | -0.005 | -5.447
-12 | -0.584 | 0.10185 | -0.005 | -5.735
-11.5 | -0.584 | 0.0949 | -0.006 | -6.157
-11 | -0.581 | 0.08741 | -0.006 | -6.645
-10.5 | -0.575 | 0.08295 | -0.009 | -6.932
-10 | -0.564 | 0.07576 | -0.009 | -7.441
-9.5 | -0.548 | 0.07029 | -0.01 | -7.797
-9 | -0.528 | 0.06435 | -0.011 | -8.207
-8.5 | -0.504 | 0.06069 | -0.011 | -8.305
-8 | -0.476 | 0.05688 | -0.012 | -8.37
-7.5 | -0.444 | 0.0526 | -0.012 | -8.448
-7 | -0.408 | 0.05014 | -0.012 | -8.135
-6.5 | -0.37 | 0.04682 | -0.012 | -7.898
-6 | -0.329 | 0.04427 | -0.013 | -7.434
-5.5 | -0.286 | 0.04178 | -0.013 | -6.849
-5 | -0.241 | 0.03957 | -0.014 | -6.096
-4.5 | -0.195 | 0.03757 | -0.014 | -5.179
-4 | -0.147 | 0.0355 | -0.016 | -4.152
-3.5 | -0.099 | 0.03386 | -0.017 | -2.935
-3 | -0.051 | 0.03237 | -0.018 | -1.571
-2.5 | -0.002 | 0.01191 | -0.036 | -0.185
-2 | 0.058 | 0.01171 | -0.037 | 4.985
-1.5 | 0.119 | 0.0115 | -0.038 | 10.362
-1 | 0.18 | 0.01132 | -0.039 | 15.923
-0.5 | 0.242 | 0.0112 | -0.04 | 21.607
0 | 0.294 | 0.00946 | -0.04 | 31.094
0.5 | 0.352 | 0.00956 | -0.041 | 36.831
1 | 0.411 | 0.00962 | -0.042 | 42.782
1.5 | 0.47 | 0.00974 | -0.044 | 48.322
2 | 0.529 | 0.00984 | -0.045 | 53.778
2.5 | 0.588 | 0.00999 | -0.046 | 58.87
3 | 0.65 | 0.01008 | -0.047 | 64.441
3.5 | 0.712 | 0.01032 | -0.049 | 69
4 | 0.772 | 0.01068 | -0.05 | 72.256
4.5 | 0.831 | 0.01123 | -0.051 | 73.977
5 | 0.889 | 0.01202 | -0.052 | 73.935
5.5 | 0.945 | 0.01294 | -0.054 | 73.038
6 | 1 | 0.01378 | -0.055 | 72.564
6.5 | 1.053 | 0.01506 | -0.056 | 69.92
7 | 1.102 | 0.02012 | -0.057 | 54.757
7.5 | 1.15 | 0.02094 | -0.058 | 54.932
8 | 1.196 | 0.02188 | -0.059 | 54.642
8.5 | 1.236 | 0.02299 | -0.06 | 53.766
9 | 1.273 | 0.02415 | -0.061 | 52.715
9.5 | 1.305 | 0.02569 | -0.062 | 50.796
10 | 1.332 | 0.02698 | -0.063 | 49.374
10.5 | 1.354 | 0.02842 | -0.064 | 47.648
11 | 1.371 | 0.02997 | -0.065 | 45.732
11.5 | 1.38 | 0.03196 | -0.066 | 43.169
12 | 1.316 | 0.04437 | -0.062 | 29.653
12.5 | 1.163 | 0.09135 | -0.034 | 12.734
13 | 1.153 | 0.09755 | -0.033 | 11.824
13.5 | 1.138 | 0.1053 | -0.031 | 10.805
14 | 1.118 | 0.11328 | -0.029 | 9.869
14.5 | 1.094 | 0.11995 | -0.027 | 9.121
15 | 1.067 | 0.12827 | -0.027 | 8.319
15.5 | 1.037 | 0.13594 | -0.027 | 7.626
16 | 1.003 | 0.14669 | -0.027 | 6.841
16.5 | 0.967 | 0.15627 | -0.025 | 6.191

## 20. Re 250k Mach 0.10 (2)
BIGFOIL.COM POLAR EXPORT
NACA67-514 a=0.0
NACA67-514 a=0.0 |  |  |  | Cl Max: | 1.1329 | at alpha= | 16 | deg
XFOIL ncrit=9 |  |  |  | L/D Max: | 67.3781 | at alpha= | 5.5 | deg
Re: | 250000 |  |  | Cd Min: | 0.2163 | at alpha= | 20 | deg
Mach: | 0.1 |  |  | Cl=0 at alpha= | -1.4477 | deg
|  |  |  | @ Cl=0.1, Cd= | 0.023269
|  |  |  | @ Cl=0.4, Cd= | 0.023792
|  |  |  | @ Cl=0.6, Cd= | 0.021806
alpha (deg) | Cl | Cd | Cm | Cl/Cd
-20 | -0.4564 | 0.21415 | -0.0306 | -2.1312
-19 | -0.4227 | 0.20106 | -0.0374 | -2.1024
-18.5 | -0.4066 | 0.19537 | -0.0404 | -2.0812
-18 | -0.393 | 0.18996 | -0.0431 | -2.0689
-17.5 | -0.3904 | 0.18615 | -0.043 | -2.0972
-17 | -0.4062 | 0.18509 | -0.0379 | -2.1946
-16.5 | -0.4034 | 0.17982 | -0.044 | -2.2434
-16 | -0.3755 | 0.17093 | -0.0475 | -2.1968
-15.5 | -0.3539 | 0.16403 | -0.0523 | -2.1575
-15 | -0.3355 | 0.15693 | -0.0573 | -2.1379
-14.5 | -0.3249 | 0.14937 | -0.065 | -2.1751
-14 | -0.3171 | 0.14116 | -0.074 | -2.2464
-13.5 | -0.2909 | 0.133 | -0.0748 | -2.1872
-13 | -0.2746 | 0.12656 | -0.0776 | -2.1697
-12.5 | -0.2605 | 0.11943 | -0.0822 | -2.1812
-12 | -0.2584 | 0.11015 | -0.0927 | -2.3459
-11 | -0.2463 | 0.09474 | -0.0987 | -2.5997
-10.5 | -0.2339 | 0.08861 | -0.102 | -2.6397
-10 | -0.2443 | 0.07678 | -0.1168 | -3.1818
-9.5 | -0.2947 | 0.0731 | -0.1102 | -4.0315
-9 | -0.36 | 0.07248 | -0.095 | -4.9669
-7 | -0.4479 | 0.05577 | -0.0588 | -8.0312
-5.5 | -0.3983 | 0.0423 | -0.0426 | -9.4161
-4 | -0.3103 | 0.03104 | -0.0262 | -9.9968
-3.5 | -0.236 | 0.02787 | -0.0281 | -8.4679
-3 | -0.1897 | 0.02626 | -0.0266 | -7.2239
-2.5 | -0.124 | 0.02491 | -0.0285 | -4.9779
-2 | -0.0503 | 0.02375 | -0.0318 | -2.1179
-1.5 | -0.0255 | 0.02305 | -0.026 | -1.1063
-0.5 | 0.462 | 0.0239 | -0.092 | 19.3305
0 | 0.6558 | 0.02096 | -0.1213 | 31.2882
0.5 | 0.578 | 0.02244 | -0.0938 | 25.7576
1 | 0.6074 | 0.02208 | -0.0889 | 27.5091
2 | 0.7131 | 0.02012 | -0.0875 | 35.4423
2.5 | 0.7512 | 0.01943 | -0.084 | 38.6619
3 | 0.7952 | 0.01853 | -0.0815 | 42.9142
3.5 | 0.8416 | 0.01752 | -0.0794 | 48.0365
4 | 0.8857 | 0.01648 | -0.0766 | 53.7439
4.5 | 0.9173 | 0.01579 | -0.0716 | 58.0937
5 | 0.9589 | 0.01505 | -0.0684 | 63.7143
5.5 | 0.9945 | 0.01476 | -0.064 | 67.378
6 | 1.0013 | 0.01522 | -0.0544 | 65.7884
6.5 | 1.0074 | 0.01573 | -0.0454 | 64.0432
7 | 1.0034 | 0.01648 | -0.0348 | 60.8859
7.5 | 1.0191 | 0.01748 | -0.029 | 58.3009
8 | 1.0327 | 0.01885 | -0.0233 | 54.7851
8.5 | 1.0546 | 0.02055 | -0.02 | 51.3187
9 | 1.0578 | 0.02239 | -0.0132 | 47.2443
9.5 | 1.0402 | 0.02401 | -0.0023 | 43.3236
10 | 1.0189 | 0.02553 | 0.0091 | 39.9099
10.5 | 1.0038 | 0.02694 | 0.0194 | 37.2606
11 | 1.0055 | 0.02906 | 0.0258 | 34.6008
11.5 | 1.0176 | 0.03141 | 0.03 | 32.3973
12 | 1.0287 | 0.03425 | 0.0337 | 30.035
12.5 | 1.0415 | 0.03723 | 0.0368 | 27.9748
13 | 1.0596 | 0.04008 | 0.0393 | 26.4371
13.5 | 1.0761 | 0.04338 | 0.0415 | 24.8064
14 | 1.0938 | 0.04658 | 0.0434 | 23.4822
14.5 | 1.1154 | 0.05025 | 0.0449 | 22.197
15 | 1.1194 | 0.05462 | 0.0465 | 20.4943
15.5 | 1.126 | 0.05943 | 0.0475 | 18.9467
16 | 1.1329 | 0.06444 | 0.048 | 17.5807
16.5 | 1.1189 | 0.07229 | 0.0479 | 15.4779
17 | 1.095 | 0.08159 | 0.0462 | 13.4208
17.5 | 1.0641 | 0.09266 | 0.0423 | 11.4839
18 | 1.0242 | 0.10649 | 0.036 | 9.6178
18.5 | 0.9787 | 0.12287 | 0.0269 | 7.9653
19 | 0.9202 | 0.1444 | 0.0139 | 6.3726
19.5 | 0.7664 | 0.20982 | -0.0163 | 3.6527
20 | 0.7801 | 0.2163 | -0.0199 | 3.6066

## 21. Re 250k Mach 0.25 (1)
BIGFOIL.COM POLAR EXPORT
NACA67-514 a=0.0
NACA67-514 a=0.0 |  |  |  | Cl Max: | 1.345 | at alpha= | 11 | deg
JavaFoil+Calcfoil stall+Eppler ext transition |  |  |  | L/D Max: | 73.045 | at alpha= | 5 | deg
Re: | 250000 |  |  | Cd Min: | 0.00969 | at alpha= | 0.5 | deg
Mach: | 0.25 |  |  | Cl=0 at alpha= | -2.4839 | deg
|  |  |  | @ Cl=0.1, Cd= | 0.011732
|  |  |  | @ Cl=0.4, Cd= | 0.0097407
|  |  |  | @ Cl=0.6, Cd= | 0.01016
alpha (deg) | Cl | Cd | Cm | Cl/Cd
-15 | -0.171 | 0.19579 | -0.005 | -0.876
-14.5 | -0.238 | 0.17882 | -0.005 | -1.332
-14 | -0.292 | 0.16667 | -0.006 | -1.751
-13.5 | -0.339 | 0.15025 | -0.006 | -2.256
-13 | -0.381 | 0.13203 | -0.006 | -2.888
-12.5 | -0.418 | 0.12733 | -0.006 | -3.284
-12 | -0.449 | 0.12846 | -0.006 | -3.498
-11.5 | -0.475 | 0.1147 | -0.006 | -4.143
-11 | -0.495 | 0.10131 | -0.006 | -4.883
-10.5 | -0.507 | 0.09157 | -0.006 | -5.541
-10 | -0.513 | 0.08036 | -0.007 | -6.387
-9.5 | -0.512 | 0.07652 | -0.007 | -6.69
-9 | -0.505 | 0.0688 | -0.01 | -7.345
-8.5 | -0.491 | 0.0641 | -0.011 | -7.656
-8 | -0.47 | 0.05876 | -0.012 | -7.995
-7.5 | -0.443 | 0.05496 | -0.013 | -8.065
-7 | -0.412 | 0.05082 | -0.013 | -8.098
-6.5 | -0.374 | 0.04778 | -0.012 | -7.837
-6 | -0.335 | 0.045 | -0.013 | -7.437
-5.5 | -0.292 | 0.04237 | -0.013 | -6.893
-5 | -0.247 | 0.04005 | -0.014 | -6.158
-4.5 | -0.199 | 0.03792 | -0.014 | -5.252
-4 | -0.151 | 0.03587 | -0.016 | -4.208
-3.5 | -0.102 | 0.03415 | -0.017 | -2.983
-3 | -0.052 | 0.03248 | -0.018 | -1.607
-2.5 | -0.002 | 0.01207 | -0.037 | -0.188
-2 | 0.06 | 0.01188 | -0.038 | 5.041
-1.5 | 0.122 | 0.01165 | -0.039 | 10.497
-1 | 0.185 | 0.01146 | -0.04 | 16.142
-0.5 | 0.248 | 0.01135 | -0.041 | 21.901
0 | 0.302 | 0.01206 | -0.042 | 25.038
0.5 | 0.362 | 0.00969 | -0.042 | 37.299
1 | 0.422 | 0.00977 | -0.044 | 43.226
1.5 | 0.483 | 0.00989 | -0.045 | 48.827
2 | 0.543 | 0.01002 | -0.046 | 54.222
2.5 | 0.604 | 0.01017 | -0.047 | 59.416
3 | 0.668 | 0.01027 | -0.049 | 65.089
3.5 | 0.731 | 0.01058 | -0.05 | 69.126
4 | 0.793 | 0.01101 | -0.051 | 71.999
4.5 | 0.853 | 0.01173 | -0.053 | 72.701
5 | 0.912 | 0.01248 | -0.054 | 73.045
5.5 | 0.969 | 0.01356 | -0.055 | 71.48
6 | 1.025 | 0.01447 | -0.056 | 70.853
6.5 | 1.078 | 0.01599 | -0.057 | 67.437
7 | 1.127 | 0.02097 | -0.058 | 53.738
7.5 | 1.175 | 0.02194 | -0.059 | 53.57
8 | 1.219 | 0.02298 | -0.06 | 53.046
8.5 | 1.257 | 0.0242 | -0.062 | 51.936
9 | 1.289 | 0.02586 | -0.063 | 49.858
9.5 | 1.315 | 0.02727 | -0.064 | 48.217
10 | 1.334 | 0.02888 | -0.065 | 46.2
10.5 | 1.344 | 0.03079 | -0.066 | 43.647
11 | 1.345 | 0.03283 | -0.066 | 40.973
11.5 | 1.129 | 0.08362 | -0.036 | 13.503
12 | 1.115 | 0.09088 | -0.032 | 12.27
12.5 | 1.091 | 0.09743 | -0.027 | 11.195
13 | 1.056 | 0.1054 | -0.025 | 10.02
13.5 | 1.013 | 0.11403 | -0.024 | 8.88
14 | 0.96 | 0.12626 | -0.023 | 7.606
14.5 | 0.9 | 0.13957 | -0.02 | 6.45
15 | 0.833 | 0.14815 | -0.021 | 5.625
15.5 | 0.76 | 0.16456 | -0.02 | 4.621
16 | 0.682 | 0.18296 | -0.021 | 3.73

## 22. Re 250k Mach 0.25 (2)
BIGFOIL.COM POLAR EXPORT
NACA67-514 a=0.0
NACA67-514 a=0.0 |  |  |  | Cl Max: | 1.0828 | at alpha= | 14.5 | deg
XFOIL ncrit=9 |  |  |  | L/D Max: | 65.1239 | at alpha= | 5.5 | deg
Re: | 250000 |  |  | Cd Min: | 0.21774 | at alpha= | -20 | deg
Mach: | 0.25 |  |  | Cl=0 at alpha= | -1.4448 | deg
|  |  |  | @ Cl=0.1, Cd= | 0.023283
|  |  |  | @ Cl=0.4, Cd= | 0.023133
|  |  |  | @ Cl=0.6, Cd= | 0.022745
alpha (deg) | Cl | Cd | Cm | Cl/Cd
-20 | -0.4594 | 0.21774 | -0.0326 | -2.1099
-19.5 | -0.4408 | 0.21048 | -0.0362 | -2.0943
-19 | -0.4212 | 0.20379 | -0.0388 | -2.0668
-18.5 | -0.4053 | 0.19817 | -0.0419 | -2.0452
-18 | -0.3951 | 0.19333 | -0.0437 | -2.0437
-17.5 | -0.4051 | 0.19172 | -0.0398 | -2.113
-17 | -0.4055 | 0.18793 | -0.04 | -2.1577
-16.5 | -0.395 | 0.18183 | -0.0493 | -2.1724
-16 | -0.3606 | 0.17243 | -0.0515 | -2.0913
-15.5 | -0.3397 | 0.16545 | -0.0565 | -2.0532
-15 | -0.3198 | 0.15805 | -0.0622 | -2.0234
-14.5 | -0.3139 | 0.15095 | -0.0718 | -2.0795
-14 | -0.2984 | 0.1424 | -0.077 | -2.0955
-13.5 | -0.2709 | 0.13525 | -0.0777 | -2.003
-13 | -0.2541 | 0.12832 | -0.0819 | -1.9802
-12.5 | -0.2393 | 0.12081 | -0.0875 | -1.9808
-12 | -0.2387 | 0.11161 | -0.0996 | -2.1387
-11.5 | -0.2302 | 0.10495 | -0.0975 | -2.1934
-11 | -0.2152 | 0.09874 | -0.0998 | -2.1795
-10.5 | -0.2067 | 0.09105 | -0.1063 | -2.2702
-9 | -0.3376 | 0.07568 | -0.1009 | -4.4609
-8.5 | -0.3798 | 0.07316 | -0.0894 | -5.1914
-8 | -0.3958 | 0.06589 | -0.0831 | -6.007
-7.5 | -0.3819 | 0.06084 | -0.0811 | -6.2771
-7 | -0.4214 | 0.05876 | -0.0665 | -7.1715
-6.5 | -0.4421 | 0.05772 | -0.0529 | -7.6594
-6 | -0.4258 | 0.04966 | -0.0506 | -8.5743
-5.5 | -0.4312 | 0.04697 | -0.0391 | -9.1803
-4 | -0.3122 | 0.03258 | -0.0293 | -9.5826
-3.5 | -0.2596 | 0.02921 | -0.0268 | -8.8874
-3 | -0.1972 | 0.02704 | -0.0276 | -7.2929
-2.5 | -0.1171 | 0.02539 | -0.0316 | -4.6121
-1.5 | -0.0132 | 0.02334 | -0.0293 | -0.56555
1 | 0.5844 | 0.02304 | -0.0831 | 25.3646
1.5 | 0.6463 | 0.02187 | -0.0836 | 29.5519
2 | 0.7008 | 0.0209 | -0.083 | 33.5311
3.5 | 0.8402 | 0.01792 | -0.0754 | 46.8862
4 | 0.8881 | 0.01677 | -0.0728 | 52.9577
4.5 | 0.9285 | 0.01595 | -0.0689 | 58.2132
5 | 0.9705 | 0.01535 | -0.0653 | 63.2248
5.5 | 0.999 | 0.01534 | -0.0591 | 65.1239
6 | 0.9893 | 0.01581 | -0.046 | 62.5743
6.5 | 0.9936 | 0.01648 | -0.0365 | 60.2913
7 | 0.9944 | 0.0174 | -0.0269 | 57.1494
7.5 | 1.0144 | 0.01863 | -0.0219 | 54.4498
8 | 1.0279 | 0.02024 | -0.0161 | 50.7856
8.5 | 1.0502 | 0.02234 | -0.013 | 47.0098
9 | 1.0448 | 0.02436 | -0.0045 | 42.89
9.5 | 1.0258 | 0.02619 | 0.0065 | 39.1676
10 | 1.0048 | 0.02783 | 0.0178 | 36.1049
10.5 | 0.9926 | 0.02952 | 0.0273 | 33.6247
11 | 0.9946 | 0.03206 | 0.0334 | 31.0231
11.5 | 1.005 | 0.03489 | 0.0375 | 28.8048
12 | 1.0198 | 0.03785 | 0.0408 | 26.9432
12.5 | 1.0328 | 0.04128 | 0.0439 | 25.0194
13 | 1.0493 | 0.04464 | 0.0463 | 23.5058
13.5 | 1.0638 | 0.04859 | 0.0486 | 21.8934
14 | 1.0759 | 0.05283 | 0.0504 | 20.3653
14.5 | 1.0828 | 0.05815 | 0.0519 | 18.6208
15 | 1.0736 | 0.06486 | 0.0524 | 16.5526
15.5 | 1.06 | 0.0728 | 0.0518 | 14.5604
16 | 1.0415 | 0.08181 | 0.0497 | 12.7307
16.5 | 1.016 | 0.09252 | 0.0458 | 10.9814
17 | 0.9819 | 0.10566 | 0.0394 | 9.293
17.5 | 0.9194 | 0.12612 | 0.0274 | 7.2899
18 | 0.8033 | 0.16597 | 0.005 | 4.84
18.5 | 0.7882 | 0.18254 | -0.0025 | 4.318
19 | 0.7831 | 0.20251 | -0.0079 | 3.867
19.5 | 0.7718 | 0.21519 | -0.0182 | 3.5866

## 23. Re 250k Mach 0.50 (1)
BIGFOIL.COM POLAR EXPORT
NACA67-514 a=0.0
NACA67-514 a=0.0 |  |  |  | Cl Max: | 1.275 | at alpha= | 8 | deg
JavaFoil+Calcfoil stall+Eppler ext transition |  |  |  | L/D Max: | 68.22 | at alpha= | 4 | deg
Re: | 250000 |  |  | Cd Min: | 0.01037 | at alpha= | 0.5 | deg
Mach: | 0.5 |  |  | Cl=0 at alpha= | -2.4855 | deg
|  |  |  | @ Cl=0.1, Cd= | 0.012445
|  |  |  | @ Cl=0.4, Cd= | 0.010479
|  |  |  | @ Cl=0.6, Cd= | 0.010807
alpha (deg) | Cl | Cd | Cm | Cl/Cd
-20 | -0.967 | 0.26832 | -0.003 | -3.604
-19.5 | -0.94 | 0.2539 | -0.003 | -3.702
-19 | -0.913 | 0.24673 | -0.003 | -3.701
-18.5 | -0.886 | 0.24718 | -0.004 | -3.585
-18 | -0.859 | 0.24248 | -0.004 | -3.544
-17.5 | -0.832 | 0.23702 | -0.005 | -3.512
-17 | -0.805 | 0.23263 | -0.005 | -3.461
-16.5 | -0.776 | 0.21714 | -0.006 | -3.575
-16 | -0.749 | 0.20912 | -0.006 | -3.581
-15.5 | -0.722 | 0.20245 | -0.006 | -3.564
-15 | -0.694 | 0.18812 | -0.007 | -3.691
-14.5 | -0.667 | 0.19727 | -0.007 | -3.381
-14 | -0.64 | 0.19345 | -0.008 | -3.306
-13.5 | -0.612 | 0.17559 | -0.008 | -3.486
-13 | -0.585 | 0.17173 | -0.009 | -3.405
-12.5 | -0.556 | 0.16327 | -0.009 | -3.404
-12 | -0.528 | 0.15591 | -0.009 | -3.388
-11.5 | -0.501 | 0.15213 | -0.01 | -3.291
-11 | -0.473 | 0.14877 | -0.01 | -3.18
-10.5 | -0.446 | 0.14417 | -0.011 | -3.09
-10 | -0.418 | 0.14122 | -0.011 | -2.959
-9.5 | -0.389 | 0.13367 | -0.01 | -2.913
-9 | -0.362 | 0.13113 | -0.011 | -2.758
-8.5 | -0.334 | 0.13175 | -0.011 | -2.535
-8 | -0.306 | 0.11278 | -0.012 | -2.717
-7.5 | -0.279 | 0.11105 | -0.012 | -2.51
-7 | -0.25 | 0.08828 | -0.01 | -2.836
-6.5 | -0.223 | 0.08363 | -0.01 | -2.663
-6 | -0.329 | 0.05274 | -0.015 | -6.23
-5.5 | -0.306 | 0.04766 | -0.014 | -6.417
-5 | -0.266 | 0.04321 | -0.015 | -6.147
-4.5 | -0.217 | 0.04018 | -0.016 | -5.402
-4 | -0.166 | 0.03766 | -0.016 | -4.398
-3.5 | -0.112 | 0.03565 | -0.017 | -3.152
-3 | -0.058 | 0.03402 | -0.019 | -1.697
-2.5 | -0.002 | 0.03235 | -0.021 | -0.063
-2 | 0.067 | 0.01255 | -0.042 | 5.3
-1.5 | 0.136 | 0.01233 | -0.043 | 11.035
-1 | 0.206 | 0.01212 | -0.044 | 16.995
-0.5 | 0.277 | 0.01195 | -0.045 | 23.169
0 | 0.337 | 0.01278 | -0.047 | 26.354
0.5 | 0.403 | 0.01037 | -0.047 | 38.898
1 | 0.471 | 0.0105 | -0.048 | 44.834
1.5 | 0.538 | 0.01067 | -0.05 | 50.394
2 | 0.606 | 0.01082 | -0.051 | 56.074
2.5 | 0.678 | 0.01103 | -0.053 | 61.47
3 | 0.747 | 0.01138 | -0.054 | 65.67
3.5 | 0.815 | 0.01198 | -0.056 | 68.076
4 | 0.883 | 0.01294 | -0.057 | 68.22
4.5 | 0.947 | 0.01392 | -0.058 | 68.032
5 | 1.01 | 0.01512 | -0.06 | 66.838
5.5 | 1.072 | 0.01646 | -0.061 | 65.11
6 | 1.13 | 0.01836 | -0.062 | 61.53
6.5 | 1.18 | 0.02403 | -0.063 | 49.085
7 | 1.224 | 0.02558 | -0.064 | 47.857
7.5 | 1.259 | 0.02724 | -0.066 | 46.233
8 | 1.275 | 0.02976 | -0.067 | 42.834
8.5 | 1.251 | 0.0323 | -0.068 | 38.732
9 | 0.949 | 0.0717 | -0.03 | 13.235
9.5 | 0.655 | 0.10669 | -0.02 | 6.138
10 | 0.682 | 0.12411 | -0.024 | 5.495
10.5 | 0.71 | 0.13394 | -0.03 | 5.298
11 | 0.736 | 0.14669 | -0.03 | 5.018
11.5 | 0.764 | 0.15964 | -0.034 | 4.785
12 | 0.79 | 0.16283 | -0.035 | 4.854
12.5 | 0.817 | 0.17265 | -0.036 | 4.731
13 | 0.845 | 0.17896 | -0.04 | 4.722

## 24. Re 250k Mach 0.50 (2)
BIGFOIL.COM POLAR EXPORT
NACA67-514 a=0.0
NACA67-514 a=0.0 |  |  |  | Cl Max: | 1.0285 | at alpha= | 8.5 | deg
XFOIL ncrit=9 |  |  |  | L/D Max: | 52.9524 | at alpha= | 5 | deg
Re: | 250000 |  |  | Cd Min: | 0.2311 | at alpha= | -20 | deg
Mach: | 0.5 |  |  | Cl=0 at alpha= | -1.2147 | deg
|  |  |  | @ Cl=0.1, Cd= | 0.023001
|  |  |  | @ Cl=0.4, Cd= | 0.024723
|  |  |  | @ Cl=0.6, Cd= | 0.024475
alpha (deg) | Cl | Cd | Cm | Cl/Cd
-20 | -0.465 | 0.2311 | -0.0378 | -2.0121
-19.5 | -0.4458 | 0.22473 | -0.0416 | -1.9837
-19 | -0.436 | 0.22007 | -0.0427 | -1.9812
-18.5 | -0.4418 | 0.21806 | -0.0392 | -2.026
-18 | -0.4224 | 0.21135 | -0.0444 | -1.9986
-17.5 | -0.3995 | 0.20464 | -0.0535 | -1.9522
-17 | -0.3685 | 0.19482 | -0.0585 | -1.8915
-16.5 | -0.339 | 0.18675 | -0.0643 | -1.8153
-16 | -0.3105 | 0.17881 | -0.0715 | -1.7365
-15.5 | -0.2949 | 0.17258 | -0.0784 | -1.7088
-15 | -0.284 | 0.16666 | -0.0856 | -1.7041
-14.5 | -0.2436 | 0.15578 | -0.0879 | -1.5637
-14 | -0.2178 | 0.14815 | -0.0937 | -1.4701
-13.5 | -0.2018 | 0.14136 | -0.0979 | -1.4276
-13 | -0.203 | 0.13601 | -0.1035 | -1.4925
-12.5 | -0.1904 | 0.12832 | -0.1084 | -1.4838
-12 | -0.1574 | 0.12048 | -0.1089 | -1.3064
-11.5 | -0.1407 | 0.11316 | -0.1156 | -1.2434
-11 | -0.1637 | 0.10932 | -0.1156 | -1.4974
-10.5 | -0.1562 | 0.10142 | -0.118 | -1.5401
-10 | -0.1308 | 0.09456 | -0.119 | -1.3832
-9.5 | -0.1508 | 0.09094 | -0.1139 | -1.6582
-9 | -0.1702 | 0.08446 | -0.1188 | -2.0152
-7.5 | -0.3187 | 0.0747 | -0.0969 | -4.2664
-7 | -0.2968 | 0.06602 | -0.0963 | -4.4956
-6.5 | -0.343 | 0.06356 | -0.0826 | -5.3965
-6 | -0.3882 | 0.06266 | -0.0678 | -6.1953
-5.5 | -0.3755 | 0.05388 | -0.0646 | -6.9692
-4.5 | -0.3788 | 0.04615 | -0.0452 | -8.208
-4 | -0.3381 | 0.04004 | -0.0389 | -8.4441
-3.5 | -0.313 | 0.03579 | -0.0317 | -8.7455
-3 | -0.2376 | 0.03117 | -0.0313 | -7.6227
-2.5 | -0.188 | 0.0293 | -0.0279 | -6.4164
-2 | -0.0958 | 0.02718 | -0.0317 | -3.5247
-1.5 | -0.0452 | 0.02617 | -0.0285 | -1.7272
-1 | 0.034 | 0.02457 | -0.0302 | 1.3838
0 | 0.1034 | 0.02292 | -0.0183 | 4.5113
1 | 0.5378 | 0.02556 | -0.0685 | 21.0407
1.5 | 0.6284 | 0.02398 | -0.0726 | 26.2052
2 | 0.6713 | 0.02292 | -0.0677 | 29.2888
3 | 0.7128 | 0.02137 | -0.0496 | 33.3552
3.5 | 0.7851 | 0.01986 | -0.0495 | 39.5317
4 | 0.8434 | 0.01877 | -0.0468 | 44.9334
4.5 | 0.905 | 0.01793 | -0.0446 | 50.4741
5 | 0.9452 | 0.01785 | -0.0388 | 52.9524
5.5 | 0.9528 | 0.01831 | -0.0277 | 52.0371
6 | 0.9653 | 0.01915 | -0.0184 | 50.4073
6.5 | 0.977 | 0.02048 | -0.0098 | 47.7051
7 | 0.9852 | 0.02201 | -0.0011 | 44.7615
7.5 | 1.0043 | 0.0241 | 0.0045 | 41.6722
8 | 1.0159 | 0.02682 | 0.0105 | 37.8784
8.5 | 1.0285 | 0.03059 | 0.0145 | 33.6221
9 | 1.0177 | 0.03375 | 0.0233 | 30.1541
9.5 | 0.9997 | 0.03658 | 0.0333 | 27.3291
10 | 0.9802 | 0.03938 | 0.0432 | 24.8908
10.5 | 0.9707 | 0.04211 | 0.0516 | 23.0515
11 | 0.9698 | 0.04588 | 0.0573 | 21.1378
11.5 | 0.9724 | 0.05061 | 0.0611 | 19.2136
12 | 0.9753 | 0.0562 | 0.0637 | 17.3541
12.5 | 0.9665 | 0.0633 | 0.0648 | 15.2686
13 | 0.9453 | 0.07275 | 0.0632 | 12.9938
13.5 | 0.9153 | 0.084 | 0.0592 | 10.8964

## 25. Re 500k Mach 0.00 (1)
BIGFOIL.COM POLAR EXPORT
NACA67-514 a=0.0
NACA67-514 a=0.0 |  |  |  | Cl Max: | 1.398 | at alpha= | 12 | deg
JavaFoil+Calcfoil stall+Eppler ext transition |  |  |  | L/D Max: | 96.113 | at alpha= | 5.5 | deg
Re: | 500000 |  |  | Cd Min: | 0.00679 | at alpha= | 0 | deg
Mach: | 0 |  |  | Cl=0 at alpha= | -2.4833 | deg
|  |  |  | @ Cl=0.1, Cd= | 0.0095754
|  |  |  | @ Cl=0.4, Cd= | 0.0068958
|  |  |  | @ Cl=0.6, Cd= | 0.0072041
alpha (deg) | Cl | Cd | Cm | Cl/Cd
-17.5 | -0.484 | 0.17134 | -0.003 | -2.823
-17 | -0.5 | 0.16709 | -0.004 | -2.992
-16.5 | -0.516 | 0.1607 | -0.004 | -3.209
-16 | -0.531 | 0.14865 | -0.004 | -3.572
-15.5 | -0.546 | 0.13718 | -0.005 | -3.979
-15 | -0.559 | 0.13037 | -0.005 | -4.29
-14.5 | -0.571 | 0.12516 | -0.006 | -4.564
-14 | -0.582 | 0.11924 | -0.006 | -4.879
-13.5 | -0.591 | 0.10944 | -0.006 | -5.398
-13 | -0.597 | 0.10194 | -0.007 | -5.857
-12.5 | -0.601 | 0.09529 | -0.007 | -6.305
-12 | -0.601 | 0.09172 | -0.008 | -6.555
-11.5 | -0.599 | 0.08594 | -0.008 | -6.972
-11 | -0.593 | 0.08008 | -0.009 | -7.408
-10.5 | -0.584 | 0.07475 | -0.009 | -7.807
-10 | -0.57 | 0.06911 | -0.01 | -8.248
-9.5 | -0.553 | 0.06463 | -0.011 | -8.551
-9 | -0.531 | 0.06056 | -0.011 | -8.771
-8.5 | -0.506 | 0.05651 | -0.012 | -8.953
-8 | -0.477 | 0.05255 | -0.013 | -9.081
-7.5 | -0.445 | 0.04881 | -0.013 | -9.118
-7 | -0.407 | 0.04665 | -0.012 | -8.731
-6.5 | -0.369 | 0.04389 | -0.012 | -8.405
-6 | -0.328 | 0.04141 | -0.013 | -7.923
-5.5 | -0.286 | 0.0391 | -0.014 | -7.303
-5 | -0.241 | 0.03693 | -0.015 | -6.518
-4.5 | -0.195 | 0.03471 | -0.017 | -5.605
-4 | -0.181 | 0.01058 | -0.033 | -17.064
-3.5 | -0.122 | 0.01037 | -0.034 | -11.739
-3 | -0.062 | 0.01013 | -0.035 | -6.14
-2.5 | -0.002 | 0.00992 | -0.036 | -0.222
-2 | 0.058 | 0.00972 | -0.037 | 5.987
-1.5 | 0.119 | 0.00951 | -0.038 | 12.504
-1 | 0.18 | 0.00932 | -0.039 | 19.29
-0.5 | 0.241 | 0.0092 | -0.04 | 26.234
0 | 0.296 | 0.00679 | -0.041 | 43.618
0.5 | 0.355 | 0.00685 | -0.042 | 51.816
1 | 0.414 | 0.00691 | -0.043 | 60.007
1.5 | 0.474 | 0.00699 | -0.044 | 67.794
2 | 0.533 | 0.00707 | -0.046 | 75.434
2.5 | 0.593 | 0.00718 | -0.047 | 82.644
3 | 0.654 | 0.00739 | -0.048 | 88.562
3.5 | 0.714 | 0.00774 | -0.049 | 92.305
4 | 0.773 | 0.00813 | -0.051 | 94.993
4.5 | 0.831 | 0.00874 | -0.052 | 95.102
5 | 0.888 | 0.00939 | -0.053 | 94.496
5.5 | 0.944 | 0.00982 | -0.054 | 96.113
6 | 0.999 | 0.01077 | -0.055 | 92.714
6.5 | 1.051 | 0.01189 | -0.056 | 88.402
7 | 1.099 | 0.01699 | -0.057 | 64.707
7.5 | 1.148 | 0.0177 | -0.058 | 64.858
8 | 1.194 | 0.01852 | -0.059 | 64.442
8.5 | 1.235 | 0.0194 | -0.06 | 63.671
9 | 1.273 | 0.02053 | -0.061 | 62.007
9.5 | 1.306 | 0.02173 | -0.062 | 60.109
10 | 1.335 | 0.02294 | -0.063 | 58.195
10.5 | 1.359 | 0.02418 | -0.064 | 56.206
11 | 1.378 | 0.02546 | -0.065 | 54.106
11.5 | 1.391 | 0.02709 | -0.066 | 51.334
12 | 1.398 | 0.02868 | -0.067 | 48.762
12.5 | 1.397 | 0.03082 | -0.068 | 45.322
13 | 1.386 | 0.03288 | -0.069 | 42.148
13.5 | 1.368 | 0.03548 | -0.069 | 38.555
14 | 1.154 | 0.09884 | -0.044 | 11.679
14.5 | 1.127 | 0.10796 | -0.04 | 10.44
15 | 1.101 | 0.11527 | -0.039 | 9.554
15.5 | 1.074 | 0.12391 | -0.038 | 8.666
16 | 1.043 | 0.13223 | -0.036 | 7.887
16.5 | 1.012 | 0.1397 | -0.036 | 7.245
17 | 0.978 | 0.14992 | -0.034 | 6.521

## 26. Re 500k Mach 0.00 (2)
BIGFOIL.COM POLAR EXPORT
NACA67-514 a=0.0
NACA67-514 a=0.0 |  |  |  | Cl Max: | 1.1792 | at alpha= | 16 | deg
XFOIL ncrit=9 |  |  |  | L/D Max: | 77.5745 | at alpha= | 5 | deg
Re: | 500000 |  |  | Cd Min: | 0.12623 | at alpha= | -14 | deg
Mach: | 0 |  |  | Cl=0 at alpha= | -3.5419 | deg
|  |  |  | @ Cl=0.1, Cd= | 0.013777
|  |  |  | @ Cl=0.4, Cd= | 0.011926
|  |  |  | @ Cl=0.6, Cd= | 0.010237
alpha (deg) | Cl | Cd | Cm | Cl/Cd
-14 | -0.2584 | 0.12623 | -0.0888 | -2.0471
-13.5 | -0.2457 | 0.11906 | -0.0905 | -2.0637
-13 | -0.2318 | 0.11324 | -0.0924 | -2.047
-12 | -0.2173 | 0.1003 | -0.0976 | -2.1665
-11.5 | -0.2322 | 0.08975 | -0.1039 | -2.5872
-11 | -0.2439 | 0.08007 | -0.1091 | -3.0461
-10.5 | -0.2889 | 0.0665 | -0.1146 | -4.3444
-10 | -0.3248 | 0.05946 | -0.1123 | -5.4625
-9.5 | -0.3608 | 0.05377 | -0.1051 | -6.7101
-9 | -0.4747 | 0.03182 | -0.085 | -14.9183
-8.5 | -0.4173 | 0.0359 | -0.0864 | -11.624
-8 | -0.4208 | 0.02787 | -0.0775 | -15.0987
-7.5 | -0.3759 | 0.02889 | -0.0769 | -13.0114
-7 | -0.3493 | 0.02451 | -0.072 | -14.2513
-6.5 | -0.3039 | 0.02487 | -0.071 | -12.2195
-6 | -0.264 | 0.02307 | -0.0681 | -11.4434
-5.5 | -0.2143 | 0.02014 | -0.0677 | -10.6405
-5 | -0.1587 | 0.01854 | -0.0682 | -8.5599
-4.5 | -0.0988 | 0.01709 | -0.0694 | -5.7812
-4 | -0.0415 | 0.01596 | -0.0699 | -2.6003
-3.5 | 0.0038 | 0.0155 | -0.0683 | 0.24516
-3 | 0.0443 | 0.01461 | -0.0655 | 3.0322
-2.5 | 0.0908 | 0.01387 | -0.0637 | 6.5465
-2 | 0.1295 | 0.01348 | -0.0605 | 9.6068
-1.5 | 0.1717 | 0.01299 | -0.0579 | 13.2179
-1 | 0.1554 | 0.01005 | -0.0438 | 15.4627
-0.5 | 0.19 | 0.01046 | -0.0382 | 18.1644
0 | 0.2537 | 0.01097 | -0.0383 | 23.1267
0.5 | 0.3365 | 0.01187 | -0.042 | 28.3488
1 | 0.3794 | 0.01201 | -0.0391 | 31.5903
1.5 | 0.4559 | 0.0117 | -0.0432 | 38.9658
2 | 0.4983 | 0.01132 | -0.0409 | 44.0194
2.5 | 0.5453 | 0.01088 | -0.0394 | 50.1195
3 | 0.5894 | 0.0104 | -0.0373 | 56.6731
3.5 | 0.6213 | 0.00991 | -0.0329 | 62.6942
4 | 0.6633 | 0.00951 | -0.0303 | 69.7476
4.5 | 0.7014 | 0.00935 | -0.0269 | 75.016
5 | 0.7292 | 0.0094 | -0.0214 | 77.5745
5.5 | 0.7477 | 0.00964 | -0.0145 | 77.5622
6 | 0.7614 | 0.0102 | -0.0068 | 74.6471
6.5 | 0.7716 | 0.01099 | 0.001 | 70.2093
7.5 | 0.8153 | 0.01265 | 0.0115 | 64.4506
8 | 0.845 | 0.01378 | 0.0144 | 61.3208
9 | 0.9258 | 0.01678 | 0.0146 | 55.1728
9.5 | 0.9671 | 0.01883 | 0.0136 | 51.3595
10 | 1.0043 | 0.0211 | 0.0132 | 47.5972
10.5 | 1.0463 | 0.02303 | 0.0123 | 45.432
11 | 1.0546 | 0.02448 | 0.018 | 43.0801
11.5 | 1.0704 | 0.02593 | 0.0224 | 41.2804
12 | 1.0867 | 0.02802 | 0.026 | 38.783
12.5 | 1.105 | 0.03021 | 0.0289 | 36.5773
13 | 1.1207 | 0.03276 | 0.0318 | 34.2094
13.5 | 1.1332 | 0.03572 | 0.0344 | 31.7245
14 | 1.1446 | 0.03898 | 0.0367 | 29.3638
14.5 | 1.1586 | 0.04222 | 0.0383 | 27.442
15 | 1.1597 | 0.04684 | 0.0402 | 24.7588
15.5 | 1.1698 | 0.05091 | 0.0411 | 22.9778
16 | 1.1792 | 0.05527 | 0.0412 | 21.3353
16.5 | 1.1728 | 0.0615 | 0.0415 | 19.0699
17 | 1.1742 | 0.06729 | 0.0409 | 17.4498
17.5 | 1.1733 | 0.0737 | 0.0397 | 15.9199
18 | 1.1693 | 0.08082 | 0.0377 | 14.468
18.5 | 1.1632 | 0.08849 | 0.0351 | 13.145
19 | 1.1537 | 0.09696 | 0.0317 | 11.8987
19.5 | 1.1352 | 0.10693 | 0.0278 | 10.6163
20 | 1.1181 | 0.11781 | 0.0221 | 9.4907

## 27. Re 500k Mach 0.10 (1)
BIGFOIL.COM POLAR EXPORT
NACA67-514 a=0.0
NACA67-514 a=0.0 |  |  |  | Cl Max: | 1.392 | at alpha= | 12 | deg
JavaFoil+Calcfoil stall+Eppler ext transition |  |  |  | L/D Max: | 95.475 | at alpha= | 5.5 | deg
Re: | 500000 |  |  | Cd Min: | 0.00681 | at alpha= | 0 | deg
Mach: | 0.1 |  |  | Cl=0 at alpha= | -2.4833 | deg
|  |  |  | @ Cl=0.1, Cd= | 0.0095954
|  |  |  | @ Cl=0.4, Cd= | 0.0069064
|  |  |  | @ Cl=0.6, Cd= | 0.0072151
alpha (deg) | Cl | Cd | Cm | Cl/Cd
-17 | -0.454 | 0.17568 | -0.004 | -2.582
-16.5 | -0.472 | 0.16206 | -0.004 | -2.914
-16 | -0.491 | 0.14841 | -0.005 | -3.306
-15.5 | -0.508 | 0.14231 | -0.005 | -3.571
-15 | -0.525 | 0.13388 | -0.005 | -3.921
-14.5 | -0.54 | 0.13028 | -0.006 | -4.146
-14 | -0.554 | 0.11746 | -0.006 | -4.717
-13.5 | -0.566 | 0.11138 | -0.007 | -5.082
-13 | -0.575 | 0.1068 | -0.007 | -5.387
-12.5 | -0.582 | 0.09841 | -0.007 | -5.919
-12 | -0.586 | 0.09364 | -0.008 | -6.256
-11.5 | -0.586 | 0.08744 | -0.008 | -6.707
-11 | -0.583 | 0.08145 | -0.009 | -7.16
-10.5 | -0.576 | 0.07523 | -0.009 | -7.655
-10 | -0.564 | 0.07024 | -0.01 | -8.037
-9.5 | -0.549 | 0.06473 | -0.011 | -8.478
-9 | -0.529 | 0.06113 | -0.011 | -8.651
-8.5 | -0.505 | 0.0565 | -0.012 | -8.933
-8 | -0.477 | 0.05312 | -0.013 | -8.976
-7.5 | -0.445 | 0.04919 | -0.013 | -9.052
-7 | -0.408 | 0.04677 | -0.012 | -8.724
-6.5 | -0.37 | 0.04399 | -0.012 | -8.41
-6 | -0.329 | 0.04153 | -0.013 | -7.933
-5.5 | -0.287 | 0.03923 | -0.014 | -7.306
-5 | -0.242 | 0.03705 | -0.015 | -6.524
-4.5 | -0.195 | 0.03485 | -0.016 | -5.605
-4 | -0.181 | 0.01061 | -0.033 | -17.106
-3.5 | -0.122 | 0.0104 | -0.034 | -11.761
-3 | -0.062 | 0.01018 | -0.035 | -6.138
-2.5 | -0.002 | 0.00994 | -0.036 | -0.222
-2 | 0.058 | 0.00974 | -0.037 | 6.002
-1.5 | 0.119 | 0.00953 | -0.038 | 12.537
-1 | 0.181 | 0.00934 | -0.039 | 19.343
-0.5 | 0.242 | 0.00922 | -0.04 | 26.302
0 | 0.298 | 0.00681 | -0.041 | 43.673
0.5 | 0.357 | 0.00687 | -0.042 | 51.936
1 | 0.416 | 0.00692 | -0.043 | 60.142
1.5 | 0.476 | 0.00701 | -0.045 | 67.927
2 | 0.536 | 0.0071 | -0.046 | 75.507
2.5 | 0.596 | 0.0072 | -0.047 | 82.79
3 | 0.657 | 0.00743 | -0.048 | 88.501
3.5 | 0.717 | 0.00778 | -0.05 | 92.249
4 | 0.777 | 0.00819 | -0.051 | 94.874
4.5 | 0.835 | 0.00881 | -0.052 | 94.788
5 | 0.892 | 0.00946 | -0.053 | 94.309
5.5 | 0.948 | 0.00993 | -0.054 | 95.475
6 | 1.003 | 0.01085 | -0.055 | 92.431
6.5 | 1.056 | 0.01204 | -0.056 | 87.689
7 | 1.104 | 0.01713 | -0.057 | 64.463
7.5 | 1.153 | 0.01784 | -0.058 | 64.632
8 | 1.198 | 0.01866 | -0.059 | 64.235
8.5 | 1.239 | 0.01961 | -0.06 | 63.199
9 | 1.276 | 0.02064 | -0.062 | 61.827
9.5 | 1.308 | 0.0221 | -0.063 | 59.216
10 | 1.336 | 0.02325 | -0.064 | 57.471
10.5 | 1.359 | 0.02454 | -0.065 | 55.379
11 | 1.376 | 0.0259 | -0.065 | 53.122
11.5 | 1.386 | 0.02756 | -0.066 | 50.306
12 | 1.392 | 0.02934 | -0.067 | 47.423
12.5 | 1.387 | 0.0314 | -0.068 | 44.163
13 | 1.371 | 0.03397 | -0.069 | 40.352
13.5 | 1.206 | 0.074 | -0.056 | 16.301
14 | 1.128 | 0.10331 | -0.04 | 10.924
14.5 | 1.1 | 0.11177 | -0.036 | 9.838
15 | 1.072 | 0.11813 | -0.036 | 9.073
15.5 | 1.041 | 0.12701 | -0.036 | 8.193
16 | 1.007 | 0.13372 | -0.035 | 7.528
16.5 | 0.97 | 0.14462 | -0.033 | 6.705
17 | 0.931 | 0.15274 | -0.029 | 6.097

## 28. Re 500k Mach 0.10 (2)
BIGFOIL.COM POLAR EXPORT
NACA67-514 a=0.0
NACA67-514 a=0.0 |  |  |  | Cl Max: | 1.1704 | at alpha= | 16 | deg
XFOIL ncrit=9 |  |  |  | L/D Max: | 76.9735 | at alpha= | 5 | deg
Re: | 500000 |  |  | Cd Min: | 0.21187 | at alpha= | -20 | deg
Mach: | 0.1 |  |  | Cl=0 at alpha= | -3.534 | deg
|  |  |  | @ Cl=0.1, Cd= | 0.013855
|  |  |  | @ Cl=0.4, Cd= | 0.011948
|  |  |  | @ Cl=0.6, Cd= | 0.010281
alpha (deg) | Cl | Cd | Cm | Cl/Cd
-20 | -0.4532 | 0.21187 | -0.03 | -2.139
-19.5 | -0.441 | 0.2058 | -0.0353 | -2.1429
-19 | -0.4211 | 0.19911 | -0.0379 | -2.1149
-18.5 | -0.4053 | 0.19361 | -0.0411 | -2.0934
-18 | -0.3809 | 0.18671 | -0.0473 | -2.0401
-17.5 | -0.3554 | 0.17918 | -0.0542 | -1.9835
-17 | -0.3322 | 0.1711 | -0.0614 | -1.9416
-16.5 | -0.3207 | 0.16242 | -0.0703 | -1.9745
-16 | -0.2924 | 0.15553 | -0.0726 | -1.88
-15.5 | -0.2743 | 0.14893 | -0.0769 | -1.8418
-15 | -0.2607 | 0.14257 | -0.0801 | -1.8286
-14.5 | -0.2603 | 0.13463 | -0.085 | -1.9334
-14 | -0.2563 | 0.12681 | -0.0891 | -2.0211
-13.5 | -0.2422 | 0.11977 | -0.0907 | -2.0222
-13 | -0.2286 | 0.11389 | -0.0926 | -2.0072
-12.5 | -0.2193 | 0.10772 | -0.0951 | -2.0358
-12 | -0.2137 | 0.10087 | -0.0979 | -2.1186
-11.5 | -0.2281 | 0.09042 | -0.1042 | -2.5227
-11 | -0.2378 | 0.08107 | -0.1091 | -2.9333
-10.5 | -0.2786 | 0.0674 | -0.1152 | -4.1335
-10 | -0.313 | 0.06016 | -0.1138 | -5.2028
-9.5 | -0.3476 | 0.05436 | -0.1076 | -6.3944
-8.5 | -0.4108 | 0.0368 | -0.0885 | -11.163
-8 | -0.4189 | 0.02826 | -0.0789 | -14.8231
-7.5 | -0.373 | 0.02962 | -0.0785 | -12.5928
-7 | -0.3493 | 0.02492 | -0.0729 | -14.0169
-6.5 | -0.3038 | 0.02532 | -0.072 | -11.9984
-6 | -0.2656 | 0.0237 | -0.0687 | -11.2068
-5.5 | -0.2167 | 0.02047 | -0.0681 | -10.5862
-5 | -0.1605 | 0.01876 | -0.0686 | -8.5554
-4.5 | -0.0997 | 0.01723 | -0.0698 | -5.7864
-4 | -0.0411 | 0.01606 | -0.0704 | -2.5592
-3.5 | 0.003 | 0.01564 | -0.0686 | 0.19182
-3 | 0.0458 | 0.01469 | -0.0662 | 3.1178
-2.5 | 0.0927 | 0.01392 | -0.0644 | 6.6595
-2 | 0.1289 | 0.0136 | -0.0607 | 9.4779
-1.5 | 0.1735 | 0.01304 | -0.0584 | 13.3052
-1 | 0.1618 | 0.01047 | -0.0454 | 15.4537
-0.5 | 0.191 | 0.01047 | -0.0384 | 18.2426
0 | 0.2552 | 0.01097 | -0.0385 | 23.2634
0.5 | 0.3188 | 0.01185 | -0.0386 | 26.903
1 | 0.3806 | 0.01202 | -0.0391 | 31.6639
1.5 | 0.4592 | 0.01173 | -0.0436 | 39.1475
2 | 0.5014 | 0.01134 | -0.0411 | 44.2152
2.5 | 0.5467 | 0.01091 | -0.0392 | 50.11
3 | 0.5896 | 0.01044 | -0.0368 | 56.4751
3.5 | 0.6229 | 0.00993 | -0.0326 | 62.7291
4 | 0.6624 | 0.00954 | -0.0294 | 69.434
4.5 | 0.7023 | 0.00938 | -0.0263 | 74.8721
5 | 0.7274 | 0.00945 | -0.0202 | 76.9735
5.5 | 0.7467 | 0.00972 | -0.0134 | 76.821
6 | 0.7608 | 0.0103 | -0.0057 | 73.8641
6.5 | 0.771 | 0.01112 | 0.0021 | 69.3345
7 | 0.7916 | 0.01192 | 0.0078 | 66.4094
7.5 | 0.816 | 0.01279 | 0.0124 | 63.7998
8 | 0.8456 | 0.01395 | 0.0154 | 60.6165
8.5 | 0.8865 | 0.01537 | 0.0156 | 57.6773
9 | 0.9262 | 0.01705 | 0.0157 | 54.3226
9.5 | 0.9669 | 0.01918 | 0.0148 | 50.4119
10 | 1.0042 | 0.02147 | 0.0144 | 46.7722
10.5 | 1.0465 | 0.02342 | 0.0135 | 44.684
11 | 1.0539 | 0.02486 | 0.0194 | 42.3934
11.5 | 1.0689 | 0.02645 | 0.024 | 40.4121
12 | 1.0858 | 0.02857 | 0.0275 | 38.0049
12.5 | 1.1007 | 0.03107 | 0.0307 | 35.4265
13 | 1.1184 | 0.03356 | 0.0333 | 33.3254
13.5 | 1.1253 | 0.03705 | 0.0363 | 30.3725
14 | 1.1408 | 0.0401 | 0.0382 | 28.4489
14.5 | 1.153 | 0.04361 | 0.0398 | 26.4389
15 | 1.155 | 0.0483 | 0.0415 | 23.913
15.5 | 1.1629 | 0.0527 | 0.0423 | 22.0664
16 | 1.1704 | 0.05743 | 0.0423 | 20.3796
16.5 | 1.1635 | 0.06389 | 0.0424 | 18.211
17 | 1.1635 | 0.07004 | 0.0416 | 16.6119
17.5 | 1.1606 | 0.07691 | 0.04 | 15.0904
18 | 1.1545 | 0.08452 | 0.0377 | 13.6595
18.5 | 1.1465 | 0.09273 | 0.0346 | 12.3639
19 | 1.1344 | 0.10178 | 0.0308 | 11.1456
19.5 | 1.1128 | 0.11269 | 0.026 | 9.8749
20 | 1.0923 | 0.12452 | 0.0195 | 8.7721

## 29. Re 500k Mach 0.25 (1)
BIGFOIL.COM POLAR EXPORT
NACA67-514 a=0.0
NACA67-514 a=0.0 |  |  |  | Cl Max: | 1.353 | at alpha= | 11 | deg
JavaFoil+Calcfoil stall+Eppler ext transition |  |  |  | L/D Max: | 93.863 | at alpha= | 4 | deg
Re: | 500000 |  |  | Cd Min: | 0.00698 | at alpha= | 0.5 | deg
Mach: | 0.25 |  |  | Cl=0 at alpha= | -2.4839 | deg
|  |  |  | @ Cl=0.1, Cd= | 0.0097303
|  |  |  | @ Cl=0.4, Cd= | 0.0070129
|  |  |  | @ Cl=0.6, Cd= | 0.0073268
alpha (deg) | Cl | Cd | Cm | Cl/Cd
-15 | -0.172 | 0.17058 | -0.005 | -1.006
-14.5 | -0.238 | 0.1551 | -0.006 | -1.537
-14 | -0.292 | 0.14358 | -0.006 | -2.034
-13.5 | -0.339 | 0.13369 | -0.006 | -2.538
-13 | -0.382 | 0.11966 | -0.007 | -3.189
-12.5 | -0.419 | 0.11108 | -0.007 | -3.77
-12 | -0.451 | 0.10346 | -0.008 | -4.355
-11.5 | -0.476 | 0.09787 | -0.008 | -4.869
-11 | -0.496 | 0.08994 | -0.009 | -5.516
-10.5 | -0.507 | 0.08252 | -0.006 | -6.149
-10 | -0.515 | 0.07445 | -0.01 | -6.918
-9.5 | -0.514 | 0.07095 | -0.01 | -7.241
-9 | -0.506 | 0.0637 | -0.011 | -7.942
-8.5 | -0.491 | 0.0597 | -0.012 | -8.231
-8 | -0.47 | 0.05507 | -0.012 | -8.542
-7.5 | -0.444 | 0.0509 | -0.013 | -8.72
-7 | -0.412 | 0.04778 | -0.014 | -8.626
-6.5 | -0.375 | 0.04476 | -0.013 | -8.37
-6 | -0.335 | 0.04226 | -0.013 | -7.924
-5.5 | -0.292 | 0.03979 | -0.014 | -7.343
-5 | -0.247 | 0.0377 | -0.015 | -6.548
-4.5 | -0.2 | 0.03552 | -0.016 | -5.62
-4 | -0.152 | 0.03294 | -0.018 | -4.608
-3.5 | -0.125 | 0.01056 | -0.035 | -11.87
-3 | -0.064 | 0.01031 | -0.036 | -6.215
-2.5 | -0.002 | 0.0101 | -0.037 | -0.225
-2 | 0.06 | 0.00987 | -0.038 | 6.074
-1.5 | 0.123 | 0.00965 | -0.039 | 12.699
-1 | 0.185 | 0.00946 | -0.04 | 19.59
-0.5 | 0.249 | 0.00932 | -0.042 | 26.705
0 | 0.305 | 0.0096 | -0.043 | 31.799
0.5 | 0.366 | 0.00698 | -0.043 | 52.482
1 | 0.428 | 0.00704 | -0.045 | 60.702
1.5 | 0.489 | 0.00713 | -0.046 | 68.509
2 | 0.55 | 0.00723 | -0.047 | 76.07
2.5 | 0.612 | 0.00735 | -0.048 | 83.289
3 | 0.675 | 0.00765 | -0.05 | 88.259
3.5 | 0.737 | 0.00802 | -0.051 | 91.822
4 | 0.797 | 0.00849 | -0.052 | 93.863
4.5 | 0.856 | 0.0092 | -0.053 | 93.099
5 | 0.915 | 0.00985 | -0.054 | 92.895
5.5 | 0.972 | 0.01086 | -0.056 | 89.463
6 | 1.028 | 0.01169 | -0.057 | 87.904
6.5 | 1.081 | 0.01276 | -0.058 | 84.719
7 | 1.129 | 0.01787 | -0.059 | 63.216
7.5 | 1.178 | 0.0187 | -0.06 | 62.991
8 | 1.222 | 0.01961 | -0.061 | 62.321
8.5 | 1.26 | 0.02066 | -0.062 | 60.992
9 | 1.292 | 0.02213 | -0.063 | 58.391
9.5 | 1.319 | 0.0234 | -0.064 | 56.363
10 | 1.338 | 0.02479 | -0.065 | 53.997
10.5 | 1.349 | 0.0266 | -0.066 | 50.729
11 | 1.353 | 0.02833 | -0.067 | 47.741
11.5 | 1.346 | 0.03052 | -0.068 | 44.095
12 | 1.329 | 0.03282 | -0.069 | 40.493
12.5 | 1.1 | 0.09063 | -0.038 | 12.135
13 | 1.06 | 0.09952 | -0.034 | 10.654
13.5 | 1.015 | 0.10665 | -0.032 | 9.52
14 | 0.962 | 0.11663 | -0.029 | 8.245
14.5 | 0.901 | 0.12627 | -0.025 | 7.134
15 | 0.834 | 0.13706 | -0.027 | 6.086
15.5 | 0.761 | 0.14814 | -0.024 | 5.135
16 | 0.683 | 0.16099 | -0.026 | 4.241

## 30. Re 500k Mach 0.25 (2)
BIGFOIL.COM POLAR EXPORT
NACA67-514 a=0.0
NACA67-514 a=0.0 |  |  |  | Cl Max: | 1.121 | at alpha= | 15.5 | deg
XFOIL ncrit=9 |  |  |  | L/D Max: | 73.6262 | at alpha= | 5 | deg
Re: | 500000 |  |  | Cd Min: | 0.21473 | at alpha= | -20 | deg
Mach: | 0.25 |  |  | Cl=0 at alpha= | -3.5271 | deg
|  |  |  | @ Cl=0.1, Cd= | 0.014257
|  |  |  | @ Cl=0.4, Cd= | 0.012348
|  |  |  | @ Cl=0.6, Cd= | 0.010595
alpha (deg) | Cl | Cd | Cm | Cl/Cd
-20 | -0.4542 | 0.21473 | -0.0318 | -2.1152
-19 | -0.4191 | 0.20203 | -0.0395 | -2.0744
-18.5 | -0.3957 | 0.19537 | -0.0453 | -2.0254
-18 | -0.3679 | 0.18796 | -0.0525 | -1.9573
-17.5 | -0.3417 | 0.18018 | -0.0596 | -1.8964
-17 | -0.3198 | 0.172 | -0.0672 | -1.8593
-16.5 | -0.3052 | 0.16396 | -0.073 | -1.8614
-16 | -0.2812 | 0.15769 | -0.0757 | -1.7832
-15.5 | -0.2665 | 0.15145 | -0.0787 | -1.7597
-15 | -0.2528 | 0.14503 | -0.0818 | -1.7431
-14.5 | -0.2525 | 0.13733 | -0.0869 | -1.8386
-14 | -0.2462 | 0.12982 | -0.0908 | -1.8965
-13.5 | -0.2262 | 0.12321 | -0.0917 | -1.8359
-13 | -0.213 | 0.11709 | -0.0941 | -1.8191
-12.5 | -0.2025 | 0.11065 | -0.097 | -1.8301
-12 | -0.1965 | 0.10359 | -0.1 | -1.8969
-11.5 | -0.2078 | 0.09382 | -0.1061 | -2.2149
-11 | -0.2097 | 0.0853 | -0.1102 | -2.4584
-10 | -0.2616 | 0.06368 | -0.1196 | -4.108
-9.5 | -0.2762 | 0.05904 | -0.1179 | -4.6782
-9 | -0.3032 | 0.05361 | -0.1128 | -5.6557
-8.5 | -0.3221 | 0.04869 | -0.1056 | -6.6153
-8 | -0.3358 | 0.04217 | -0.0977 | -7.963
-7.5 | -0.3622 | 0.03144 | -0.086 | -11.5204
-7 | -0.329 | 0.03035 | -0.0826 | -10.8402
-6.5 | -0.2999 | 0.02755 | -0.0779 | -10.8857
-6 | -0.2673 | 0.02545 | -0.0737 | -10.5029
-5.5 | -0.2266 | 0.02233 | -0.0705 | -10.1478
-5 | -0.1706 | 0.02009 | -0.0705 | -8.4918
-4.5 | -0.1053 | 0.01808 | -0.0719 | -5.8241
-4 | -0.0471 | 0.01693 | -0.0722 | -2.782
-3.5 | 0.0027 | 0.01621 | -0.071 | 0.16656
-3 | 0.0557 | 0.01515 | -0.07 | 3.6766
-2.5 | 0.1038 | 0.01418 | -0.068 | 7.3202
-2 | 0.1352 | 0.01405 | -0.0631 | 9.6228
-1.5 | 0.1843 | 0.01323 | -0.0613 | 13.9305
-1 | 0.1946 | 0.01198 | -0.0523 | 16.2437
-0.5 | 0.1964 | 0.01042 | -0.0397 | 18.8484
0 | 0.2458 | 0.0111 | -0.0367 | 22.1441
0.5 | 0.3136 | 0.01178 | -0.0371 | 26.6214
1 | 0.4185 | 0.01247 | -0.0452 | 33.5605
1.5 | 0.4551 | 0.01205 | -0.0411 | 37.7676
2 | 0.5143 | 0.01148 | -0.0416 | 44.7997
2.5 | 0.564 | 0.01099 | -0.0401 | 51.3194
3 | 0.6059 | 0.01053 | -0.0371 | 57.5404
3.5 | 0.6265 | 0.01007 | -0.0298 | 62.2145
4 | 0.6629 | 0.00967 | -0.0256 | 68.5522
4.5 | 0.6978 | 0.00956 | -0.0209 | 72.9916
5 | 0.7208 | 0.00979 | -0.0142 | 73.6261
5.5 | 0.7414 | 0.0102 | -0.0075 | 72.6863
6 | 0.7599 | 0.01083 | -0.0005 | 70.1662
6.5 | 0.771 | 0.01175 | 0.0073 | 65.617
7 | 0.7929 | 0.01265 | 0.013 | 62.6798
7.5 | 0.8184 | 0.01364 | 0.0176 | 60
8 | 0.849 | 0.01493 | 0.0207 | 56.8654
8.5 | 0.89 | 0.01657 | 0.021 | 53.7115
9 | 0.9288 | 0.01848 | 0.0214 | 50.2597
9.5 | 0.9665 | 0.02099 | 0.0211 | 46.0457
10 | 1.0047 | 0.02339 | 0.0209 | 42.9543
10.5 | 1.0438 | 0.02584 | 0.0205 | 40.3947
11 | 1.0483 | 0.02724 | 0.0274 | 38.4838
11.5 | 1.0547 | 0.02985 | 0.0325 | 35.3333
12 | 1.0766 | 0.03203 | 0.0354 | 33.6122
12.5 | 1.0842 | 0.03549 | 0.0391 | 30.5495
13 | 1.1007 | 0.03856 | 0.0414 | 28.5451
13.5 | 1.1046 | 0.04289 | 0.044 | 25.7543
14 | 1.1157 | 0.04691 | 0.0457 | 23.7838
14.5 | 1.1152 | 0.05227 | 0.047 | 21.3354
15 | 1.1204 | 0.05746 | 0.0477 | 19.4988
15.5 | 1.121 | 0.06344 | 0.0477 | 17.6702
16 | 1.1175 | 0.07026 | 0.0465 | 15.9052
16.5 | 1.1059 | 0.07846 | 0.0448 | 14.0951
17 | 1.0917 | 0.08759 | 0.042 | 12.4638
17.5 | 1.0734 | 0.09796 | 0.0378 | 10.9575
18 | 1.0501 | 0.1097 | 0.0322 | 9.5725
18.5 | 1.0241 | 0.12262 | 0.0252 | 8.3518
19 | 0.9955 | 0.1368 | 0.0169 | 7.277
19.5 | 0.9539 | 0.15477 | 0.0062 | 6.1633
20 | 0.816 | 0.20445 | -0.0178 | 3.9912

## 31. Re 500k Mach 0.50 (1)
BIGFOIL.COM POLAR EXPORT
NACA67-514 a=0.0
NACA67-514 a=0.0 |  |  |  | Cl Max: | 1.278 | at alpha= | 8 | deg
JavaFoil+Calcfoil stall+Eppler ext transition |  |  |  | L/D Max: | 88.138 | at alpha= | 3.5 | deg
Re: | 500000 |  |  | Cd Min: | 0.00751 | at alpha= | 0.5 | deg
Mach: | 0.5 |  |  | Cl=0 at alpha= | -2.4786 | deg
|  |  |  | @ Cl=0.1, Cd= | 0.01033
|  |  |  | @ Cl=0.4, Cd= | 0.0078277
|  |  |  | @ Cl=0.6, Cd= | 0.007834
alpha (deg) | Cl | Cd | Cm | Cl/Cd
-20 | -0.967 | 0.22674 | -0.003 | -4.266
-19.5 | -0.94 | 0.21614 | -0.003 | -4.349
-19 | -0.913 | 0.21365 | -0.003 | -4.274
-18.5 | -0.886 | 0.20749 | -0.004 | -4.271
-18 | -0.859 | 0.20279 | -0.004 | -4.238
-17.5 | -0.832 | 0.19737 | -0.005 | -4.217
-17 | -0.805 | 0.19296 | -0.005 | -4.173
-16.5 | -0.776 | 0.17917 | -0.006 | -4.334
-16 | -0.749 | 0.17627 | -0.006 | -4.248
-15.5 | -0.722 | 0.16802 | -0.006 | -4.295
-15 | -0.694 | 0.16058 | -0.007 | -4.324
-14.5 | -0.667 | 0.16499 | -0.007 | -4.042
-14 | -0.64 | 0.16137 | -0.008 | -3.963
-13.5 | -0.612 | 0.14842 | -0.008 | -4.125
-13 | -0.585 | 0.14467 | -0.009 | -4.042
-12.5 | -0.556 | 0.1347 | -0.009 | -4.127
-12 | -0.528 | 0.13091 | -0.009 | -4.036
-11.5 | -0.501 | 0.12735 | -0.01 | -3.932
-11 | -0.473 | 0.12414 | -0.01 | -3.812
-10.5 | -0.446 | 0.11857 | -0.011 | -3.758
-10 | -0.418 | 0.11571 | -0.011 | -3.612
-9.5 | -0.389 | 0.11113 | -0.011 | -3.504
-9 | -0.362 | 0.10856 | -0.011 | -3.332
-8.5 | -0.334 | 0.10739 | -0.012 | -3.111
-8 | -0.306 | 0.09345 | -0.012 | -3.28
-7.5 | -0.279 | 0.0917 | -0.013 | -3.04
-7 | -0.251 | 0.06961 | -0.013 | -3.607
-6.5 | -0.223 | 0.0548 | -0.014 | -4.077
-6 | -0.329 | 0.04848 | -0.015 | -6.782
-5.5 | -0.306 | 0.0437 | -0.015 | -6.999
-5 | -0.266 | 0.04009 | -0.015 | -6.628
-4.5 | -0.217 | 0.03733 | -0.016 | -5.815
-4 | -0.166 | 0.0353 | -0.017 | -4.695
-3.5 | -0.113 | 0.03317 | -0.019 | -3.396
-3 | -0.058 | 0.03116 | -0.022 | -1.862
-2.5 | -0.003 | 0.01074 | -0.041 | -0.234
-2 | 0.067 | 0.01045 | -0.042 | 6.373
-1.5 | 0.136 | 0.0102 | -0.044 | 13.368
-1 | 0.206 | 0.00999 | -0.045 | 20.657
-0.5 | 0.277 | 0.00979 | -0.046 | 28.346
0 | 0.34 | 0.01021 | -0.047 | 33.355
0.5 | 0.408 | 0.00751 | -0.048 | 54.312
1 | 0.476 | 0.00761 | -0.049 | 62.543
1.5 | 0.544 | 0.00773 | -0.051 | 70.362
2 | 0.614 | 0.00786 | -0.052 | 78.069
2.5 | 0.684 | 0.00825 | -0.054 | 82.84
3 | 0.752 | 0.00866 | -0.055 | 86.805
3.5 | 0.819 | 0.0093 | -0.056 | 88.138
4 | 0.886 | 0.01017 | -0.058 | 87.071
4.5 | 0.95 | 0.01106 | -0.059 | 85.896
5 | 1.013 | 0.01217 | -0.06 | 83.253
5.5 | 1.074 | 0.0134 | -0.062 | 80.166
6 | 1.133 | 0.01516 | -0.063 | 74.729
6.5 | 1.182 | 0.02079 | -0.064 | 56.876
7 | 1.227 | 0.0221 | -0.065 | 55.527
7.5 | 1.263 | 0.02358 | -0.066 | 53.563
8 | 1.278 | 0.02581 | -0.067 | 49.522
8.5 | 1.255 | 0.02808 | -0.069 | 44.697
9 | 1.134 | 0.03168 | -0.069 | 35.785
9.5 | 0.655 | 0.09112 | -0.023 | 7.189
10 | 0.682 | 0.10719 | -0.026 | 6.363
10.5 | 0.71 | 0.11157 | -0.03 | 6.361
11 | 0.736 | 0.12119 | -0.03 | 6.074
11.5 | 0.764 | 0.13438 | -0.035 | 5.685
12 | 0.79 | 0.13758 | -0.035 | 5.745
12.5 | 0.817 | 0.13935 | -0.036 | 5.862
13 | 0.845 | 0.14516 | -0.04 | 5.822

## 32. Re 500k Mach 0.50 (2)
BIGFOIL.COM POLAR EXPORT
NACA67-514 a=0.0
NACA67-514 a=0.0 |  |  |  | Cl Max: | 1.0142 | at alpha= | 10.5 | deg
XFOIL ncrit=9 |  |  |  | L/D Max: | 59.7012 | at alpha= | 4.5 | deg
Re: | 500000 |  |  | Cd Min: | 0.21994 | at alpha= | -19.5 | deg
Mach: | 0.5 |  |  | Cl=0 at alpha= | -3.3054 | deg
|  |  |  | @ Cl=0.1, Cd= | 0.016846
|  |  |  | @ Cl=0.4, Cd= | 0.012854
|  |  |  | @ Cl=0.6, Cd= | 0.011034
alpha (deg) | Cl | Cd | Cm | Cl/Cd
-19.5 | -0.4191 | 0.21994 | -0.0503 | -1.9055
-19 | -0.3876 | 0.21181 | -0.0581 | -1.8299
-18.5 | -0.3612 | 0.2041 | -0.0642 | -1.7697
-18 | -0.3404 | 0.19671 | -0.0691 | -1.7305
-17.5 | -0.3245 | 0.18995 | -0.0735 | -1.7083
-16.5 | -0.2841 | 0.17549 | -0.0799 | -1.6189
-16 | -0.2654 | 0.16899 | -0.0829 | -1.5705
-15.5 | -0.2465 | 0.16206 | -0.0867 | -1.521
-15 | -0.233 | 0.15485 | -0.0916 | -1.5047
-14.5 | -0.2188 | 0.14719 | -0.0955 | -1.4865
-14 | -0.1969 | 0.14038 | -0.0977 | -1.4026
-13.5 | -0.1804 | 0.13385 | -0.1006 | -1.3478
-13 | -0.1646 | 0.12692 | -0.1041 | -1.2969
-12.5 | -0.1532 | 0.11965 | -0.1086 | -1.2804
-12 | -0.1494 | 0.11196 | -0.1136 | -1.3344
-11.5 | -0.1386 | 0.1042 | -0.1167 | -1.3301
-11 | -0.1237 | 0.09753 | -0.1185 | -1.2683
-10.5 | -0.1114 | 0.09146 | -0.1205 | -1.218
-10 | -0.1129 | 0.08345 | -0.1267 | -1.3529
-9.5 | -0.1143 | 0.07485 | -0.1327 | -1.5271
-8.5 | -0.1278 | 0.06029 | -0.1372 | -2.1198
-8 | -0.1534 | 0.05383 | -0.1358 | -2.8497
-7.5 | -0.1826 | 0.04852 | -0.1296 | -3.7634
-7 | -0.209 | 0.0438 | -0.1198 | -4.7717
-6.5 | -0.2258 | 0.03849 | -0.1096 | -5.8665
-6 | -0.2188 | 0.03585 | -0.1016 | -6.1032
-5 | -0.1973 | 0.02919 | -0.0832 | -6.7592
-4.5 | -0.153 | 0.02459 | -0.0785 | -6.222
-4 | -0.1171 | 0.02232 | -0.0725 | -5.2464
-3.5 | -0.0353 | 0.01968 | -0.0747 | -1.7937
-3 | 0.0554 | 0.01779 | -0.0789 | 3.1141
-2.5 | 0.1367 | 0.01607 | -0.0816 | 8.5065
-2 | 0.1577 | 0.01588 | -0.0729 | 9.9307
-1.5 | 0.2157 | 0.01479 | -0.0709 | 14.5842
-1 | 0.2417 | 0.01452 | -0.0629 | 16.646
-0.5 | 0.257 | 0.01223 | -0.0531 | 21.0139
0 | 0.2388 | 0.01136 | -0.0347 | 21.0211
0.5 | 0.3286 | 0.01201 | -0.0369 | 27.3605
1 | 0.3916 | 0.01286 | -0.0346 | 30.451
1.5 | 0.437 | 0.01283 | -0.0297 | 34.0608
2 | 0.4799 | 0.01235 | -0.0248 | 38.8583
3 | 0.5518 | 0.01141 | -0.013 | 48.3611
3.5 | 0.6005 | 0.01103 | -0.0098 | 54.4424
4 | 0.647 | 0.01098 | -0.0061 | 58.9253
4.5 | 0.6794 | 0.01138 | 0.0002 | 59.7012
5 | 0.7053 | 0.01197 | 0.0072 | 58.9223
5.5 | 0.7321 | 0.01269 | 0.0138 | 57.6911
6 | 0.7604 | 0.01356 | 0.02 | 56.0767
6.5 | 0.7782 | 0.01479 | 0.0276 | 52.6166
7 | 0.8021 | 0.01616 | 0.0338 | 49.6349
7.5 | 0.8279 | 0.01767 | 0.0393 | 46.8534
8 | 0.8609 | 0.01967 | 0.0427 | 43.7672
8.5 | 0.8951 | 0.02216 | 0.045 | 40.3926
9 | 0.9266 | 0.02546 | 0.0464 | 36.3943
9.5 | 0.9571 | 0.02913 | 0.0475 | 32.8562
10 | 0.9896 | 0.03317 | 0.0479 | 29.8342
10.5 | 1.0142 | 0.03787 | 0.0484 | 26.7811
11 | 1.0132 | 0.04153 | 0.054 | 24.3968
11.5 | 1.0113 | 0.04635 | 0.0581 | 21.8188
12 | 1.0133 | 0.05182 | 0.0605 | 19.5542
12.5 | 1.0075 | 0.05849 | 0.062 | 17.2252
13 | 0.9991 | 0.06614 | 0.0619 | 15.1058
13.5 | 0.9821 | 0.07533 | 0.0599 | 13.0373
14 | 0.9587 | 0.08593 | 0.0561 | 11.1568
14.5 | 0.9277 | 0.09848 | 0.05 | 9.4202
15 | 0.895 | 0.11227 | 0.0424 | 7.9719
15.5 | 0.8608 | 0.12736 | 0.0334 | 6.7588

## 33. Re 750k Mach 0.00 (1)
BIGFOIL.COM POLAR EXPORT
NACA67-514 a=0.0
NACA67-514 a=0.0 |  |  |  | Cl Max: | 1.402 | at alpha= | 12 | deg
JavaFoil+Calcfoil stall+Eppler ext transition |  |  |  | L/D Max: | 106.23 | at alpha= | 3.5 | deg
Re: | 750000 |  |  | Cd Min: | 0.00561 | at alpha= | 0 | deg
Mach: | 0 |  |  | Cl=0 at alpha= | -2.4833 | deg
|  |  |  | @ Cl=0.1, Cd= | 0.0086254
|  |  |  | @ Cl=0.4, Cd= | 0.005709
|  |  |  | @ Cl=0.6, Cd= | 0.005915
alpha (deg) | Cl | Cd | Cm | Cl/Cd
-17 | -0.5 | 0.16158 | -0.004 | -3.095
-16.5 | -0.516 | 0.15286 | -0.004 | -3.376
-16 | -0.531 | 0.14173 | -0.005 | -3.749
-15.5 | -0.546 | 0.12988 | -0.005 | -4.204
-15 | -0.56 | 0.12567 | -0.005 | -4.453
-14.5 | -0.572 | 0.12069 | -0.006 | -4.737
-14 | -0.582 | 0.11232 | -0.006 | -5.183
-13.5 | -0.591 | 0.10563 | -0.007 | -5.597
-13 | -0.598 | 0.09778 | -0.007 | -6.111
-12.5 | -0.601 | 0.09273 | -0.008 | -6.486
-12 | -0.602 | 0.08864 | -0.008 | -6.791
-11.5 | -0.6 | 0.08193 | -0.009 | -7.319
-11 | -0.594 | 0.07607 | -0.009 | -7.805
-10.5 | -0.584 | 0.07187 | -0.01 | -8.127
-10 | -0.571 | 0.067 | -0.01 | -8.516
-9.5 | -0.553 | 0.06261 | -0.011 | -8.835
-9 | -0.532 | 0.0582 | -0.012 | -9.136
-8.5 | -0.507 | 0.05464 | -0.012 | -9.27
-8 | -0.478 | 0.05085 | -0.013 | -9.397
-7.5 | -0.446 | 0.04729 | -0.014 | -9.426
-7 | -0.408 | 0.04512 | -0.013 | -9.039
-6.5 | -0.369 | 0.04246 | -0.013 | -8.7
-6 | -0.329 | 0.04002 | -0.014 | -8.214
-5.5 | -0.286 | 0.03747 | -0.016 | -7.643
-5 | -0.242 | 0.03465 | -0.017 | -6.993
-4.5 | -0.239 | 0.00991 | -0.032 | -24.123
-4 | -0.181 | 0.00965 | -0.033 | -18.732
-3.5 | -0.122 | 0.00942 | -0.034 | -12.934
-3 | -0.062 | 0.00918 | -0.035 | -6.783
-2.5 | -0.002 | 0.00897 | -0.036 | -0.246
-2 | 0.058 | 0.00877 | -0.037 | 6.64
-1.5 | 0.119 | 0.00856 | -0.039 | 13.898
-1 | 0.18 | 0.00838 | -0.04 | 21.478
-0.5 | 0.242 | 0.00825 | -0.041 | 29.269
0 | 0.299 | 0.00561 | -0.042 | 53.264
0.5 | 0.358 | 0.00566 | -0.043 | 63.189
1 | 0.418 | 0.00573 | -0.044 | 72.861
1.5 | 0.477 | 0.00582 | -0.045 | 82.037
2 | 0.538 | 0.00594 | -0.046 | 90.537
2.5 | 0.598 | 0.0059 | -0.047 | 101.407
3 | 0.658 | 0.00635 | -0.049 | 103.611
3.5 | 0.717 | 0.00675 | -0.05 | 106.23
4 | 0.775 | 0.00734 | -0.051 | 105.56
4.5 | 0.832 | 0.0079 | -0.052 | 105.304
5 | 0.889 | 0.0087 | -0.053 | 102.153
5.5 | 0.945 | 0.00937 | -0.054 | 100.872
6 | 1 | 0.00997 | -0.055 | 100.253
6.5 | 1.052 | 0.01105 | -0.056 | 95.26
7 | 1.101 | 0.01578 | -0.057 | 69.764
7.5 | 1.15 | 0.01642 | -0.058 | 70.005
8 | 1.195 | 0.0172 | -0.059 | 69.496
8.5 | 1.237 | 0.01799 | -0.06 | 68.772
9 | 1.274 | 0.01889 | -0.061 | 67.468
9.5 | 1.308 | 0.02001 | -0.062 | 65.378
10 | 1.337 | 0.02115 | -0.063 | 63.211
10.5 | 1.361 | 0.02228 | -0.064 | 61.09
11 | 1.38 | 0.02342 | -0.065 | 58.921
11.5 | 1.394 | 0.02499 | -0.066 | 55.759
12 | 1.402 | 0.02642 | -0.067 | 53.055
12.5 | 1.401 | 0.02832 | -0.068 | 49.457
13 | 1.391 | 0.03001 | -0.069 | 46.343
13.5 | 1.375 | 0.03226 | -0.07 | 42.618
14 | 1.35 | 0.03531 | -0.07 | 38.236
14.5 | 1.288 | 0.04534 | -0.068 | 28.406
15 | 1.167 | 0.08095 | -0.059 | 14.411
15.5 | 1.092 | 0.11037 | -0.048 | 9.893
16 | 1.05 | 0.12366 | -0.043 | 8.493
16.5 | 1.018 | 0.13157 | -0.043 | 7.739
17 | 0.981 | 0.14326 | -0.039 | 6.849

## 34. Re 750k Mach 0.00 (2)
BIGFOIL.COM POLAR EXPORT
NACA67-514 a=0.0
NACA67-514 a=0.0 |  |  |  | Cl Max: | 1.2462 | at alpha= | 16 | deg
XFOIL ncrit=9 |  |  |  | L/D Max: | 93.9529 | at alpha= | 4.5 | deg
Re: | 750000 |  |  | Cd Min: | 0.21066 | at alpha= | -20 | deg
Mach: | 0 |  |  | Cl=0 at alpha= | -3.5569 | deg
|  |  |  | @ Cl=0.1, Cd= | 0.01079
|  |  |  | @ Cl=0.4, Cd= | 0.0079379
|  |  |  | @ Cl=0.6, Cd= | 0.0073361
alpha (deg) | Cl | Cd | Cm | Cl/Cd
-20 | -0.4522 | 0.21066 | -0.0296 | -2.1466
-19.5 | -0.4348 | 0.20339 | -0.0355 | -2.1378
-19 | -0.4082 | 0.19537 | -0.0427 | -2.0894
-18.5 | -0.3813 | 0.18869 | -0.0492 | -2.0208
-17.5 | -0.3445 | 0.17612 | -0.0577 | -1.9561
-17 | -0.3307 | 0.16974 | -0.0608 | -1.9483
-16.5 | -0.3279 | 0.16137 | -0.0651 | -2.032
-16 | -0.3099 | 0.15518 | -0.067 | -1.997
-15.5 | -0.2962 | 0.14898 | -0.07 | -1.9882
-15 | -0.2828 | 0.14292 | -0.0729 | -1.9787
-14.5 | -0.2728 | 0.13582 | -0.0761 | -2.0085
-14 | -0.2732 | 0.12681 | -0.081 | -2.1544
-13 | -0.7876 | 0.032 | -0.0957 | -24.6125
-12.5 | -0.7845 | 0.02862 | -0.0898 | -27.4109
-12 | -0.7633 | 0.02683 | -0.0855 | -28.4495
-11.5 | -0.7423 | 0.02416 | -0.0812 | -30.7243
-11 | -0.7141 | 0.0216 | -0.0779 | -33.0602
-10.5 | -0.6726 | 0.02139 | -0.0761 | -31.4446
-10 | -0.6287 | 0.02066 | -0.0746 | -30.4308
-9.5 | -0.5879 | 0.02044 | -0.0728 | -28.7622
-9 | -0.5423 | 0.02045 | -0.0716 | -26.5183
-8.5 | -0.4987 | 0.02001 | -0.0703 | -24.9225
-8 | -0.4531 | 0.02036 | -0.0691 | -22.2544
-7.5 | -0.4073 | 0.01873 | -0.068 | -21.7459
-7 | -0.3598 | 0.01806 | -0.0672 | -19.9225
-6.5 | -0.3107 | 0.01749 | -0.0665 | -17.7644
-6 | -0.2588 | 0.01646 | -0.0663 | -15.723
-5.5 | -0.2026 | 0.01511 | -0.0672 | -13.4083
-5 | -0.1467 | 0.0141 | -0.0678 | -10.4043
-4.5 | -0.0923 | 0.01315 | -0.068 | -7.019
-4 | -0.0413 | 0.01241 | -0.0674 | -3.328
-3.5 | 0.0053 | 0.01178 | -0.0659 | 0.44992
-3 | 0.0491 | 0.01122 | -0.0639 | 4.3761
-2.5 | 0.0971 | 0.01082 | -0.0626 | 8.9741
-2 | 0.1448 | 0.01032 | -0.0612 | 14.031
-1.5 | 0.1902 | 0.00999 | -0.0594 | 19.039
-1 | 0.2002 | 0.00807 | -0.051 | 24.8079
-0.5 | 0.2238 | 0.00722 | -0.044 | 30.9972
0 | 0.2746 | 0.00747 | -0.0426 | 36.7604
0.5 | 0.3324 | 0.00769 | -0.0425 | 43.225
1 | 0.3864 | 0.00795 | -0.0418 | 48.6038
1.5 | 0.4426 | 0.0079 | -0.0419 | 56.0253
2 | 0.4944 | 0.00769 | -0.0415 | 64.2913
2.5 | 0.5471 | 0.0075 | -0.0412 | 72.9467
3 | 0.5979 | 0.00734 | -0.0406 | 81.4578
3.5 | 0.6461 | 0.00725 | -0.0394 | 89.1172
4 | 0.6873 | 0.00733 | -0.0367 | 93.7653
4.5 | 0.7178 | 0.00764 | -0.032 | 93.9529
5 | 0.7356 | 0.00796 | -0.0246 | 92.4121
5.5 | 0.7496 | 0.00864 | -0.0168 | 86.7593
6 | 0.7611 | 0.0096 | -0.0091 | 79.2812
6.5 | 0.7857 | 0.01035 | -0.0041 | 75.913
7 | 0.8103 | 0.01121 | 0.0007 | 72.2837
7.5 | 0.8366 | 0.01212 | 0.005 | 69.0264
8 | 0.8619 | 0.01308 | 0.0094 | 65.8945
8.5 | 0.8865 | 0.01416 | 0.0136 | 62.6059
9.5 | 0.938 | 0.01689 | 0.0205 | 55.5358
10 | 0.9795 | 0.01869 | 0.0198 | 52.4077
10.5 | 1.0267 | 0.02032 | 0.0182 | 50.5266
11 | 1.0721 | 0.02206 | 0.0166 | 48.5993
11.5 | 1.1042 | 0.02338 | 0.0182 | 47.2284
12 | 1.1232 | 0.02506 | 0.0218 | 44.8204
12.5 | 1.147 | 0.02675 | 0.0245 | 42.8785
13 | 1.1677 | 0.02878 | 0.0272 | 40.5733
13.5 | 1.1824 | 0.03136 | 0.0301 | 37.7041
14 | 1.203 | 0.03364 | 0.0322 | 35.761
14.5 | 1.2189 | 0.03641 | 0.0342 | 33.4771
15 | 1.2274 | 0.04001 | 0.0364 | 30.6773
15.5 | 1.2377 | 0.04367 | 0.0379 | 28.3421
16 | 1.2462 | 0.04775 | 0.0389 | 26.0984
16.5 | 1.2377 | 0.05386 | 0.0398 | 22.9799
17 | 1.2402 | 0.0592 | 0.0397 | 20.9493
17.5 | 1.2437 | 0.06472 | 0.039 | 19.2166
18 | 1.2374 | 0.07176 | 0.0375 | 17.2436
18.5 | 1.2274 | 0.07968 | 0.0353 | 15.4041
19 | 1.2059 | 0.08961 | 0.0319 | 13.4572
19.5 | 1.1867 | 0.0997 | 0.0279 | 11.9027
20 | 1.1726 | 0.10949 | 0.0234 | 10.7097

## 35. Re 750k Mach 0.10 (1)
BIGFOIL.COM POLAR EXPORT
NACA67-514 a=0.0
NACA67-514 a=0.0 |  |  |  | Cl Max: | 1.395 | at alpha= | 12 | deg
JavaFoil+Calcfoil stall+Eppler ext transition |  |  |  | L/D Max: | 106.063 | at alpha= | 3.5 | deg
Re: | 750000 |  |  | Cd Min: | 0.00562 | at alpha= | 0 | deg
Mach: | 0.1 |  |  | Cl=0 at alpha= | -2.4836 | deg
|  |  |  | @ Cl=0.1, Cd= | 0.0086488
|  |  |  | @ Cl=0.4, Cd= | 0.0057267
|  |  |  | @ Cl=0.6, Cd= | 0.0059308
alpha (deg) | Cl | Cd | Cm | Cl/Cd
-16.5 | -0.472 | 0.15157 | -0.004 | -3.117
-16 | -0.491 | 0.13993 | -0.005 | -3.507
-15.5 | -0.509 | 0.13391 | -0.005 | -3.798
-15 | -0.525 | 0.1271 | -0.005 | -4.132
-14.5 | -0.54 | 0.121 | -0.006 | -4.467
-14 | -0.554 | 0.11182 | -0.006 | -4.958
-13.5 | -0.567 | 0.10607 | -0.007 | -5.341
-13 | -0.576 | 0.10228 | -0.007 | -5.63
-12.5 | -0.583 | 0.09428 | -0.008 | -6.183
-12 | -0.586 | 0.08983 | -0.008 | -6.527
-11.5 | -0.587 | 0.08329 | -0.009 | -7.047
-11 | -0.584 | 0.07763 | -0.009 | -7.52
-10.5 | -0.576 | 0.07274 | -0.01 | -7.925
-10 | -0.565 | 0.06763 | -0.01 | -8.354
-9.5 | -0.549 | 0.06292 | -0.011 | -8.729
-9 | -0.529 | 0.05874 | -0.012 | -9.009
-8.5 | -0.505 | 0.05468 | -0.012 | -9.24
-8 | -0.477 | 0.051 | -0.013 | -9.361
-7.5 | -0.446 | 0.04763 | -0.014 | -9.36
-7 | -0.408 | 0.04525 | -0.012 | -9.026
-6.5 | -0.37 | 0.04259 | -0.013 | -8.696
-6 | -0.33 | 0.03999 | -0.014 | -8.252
-5.5 | -0.287 | 0.03765 | -0.015 | -7.634
-5 | -0.243 | 0.03508 | -0.017 | -6.925
-4.5 | -0.24 | 0.00993 | -0.032 | -24.171
-4 | -0.182 | 0.00968 | -0.033 | -18.765
-3.5 | -0.122 | 0.00944 | -0.034 | -12.96
-3 | -0.063 | 0.00923 | -0.035 | -6.776
-2.5 | -0.002 | 0.00899 | -0.037 | -0.246
-2 | 0.059 | 0.00879 | -0.038 | 6.657
-1.5 | 0.12 | 0.00858 | -0.039 | 13.936
-1 | 0.181 | 0.0084 | -0.04 | 21.537
-0.5 | 0.243 | 0.00827 | -0.041 | 29.344
0 | 0.3 | 0.00562 | -0.042 | 53.386
0.5 | 0.36 | 0.00568 | -0.043 | 63.314
1 | 0.42 | 0.00575 | -0.044 | 73.009
1.5 | 0.48 | 0.00584 | -0.045 | 82.181
2 | 0.54 | 0.00598 | -0.047 | 90.421
2.5 | 0.601 | 0.00593 | -0.048 | 101.444
3 | 0.661 | 0.00638 | -0.049 | 103.549
3.5 | 0.72 | 0.00679 | -0.05 | 106.063
4 | 0.779 | 0.0074 | -0.051 | 105.219
4.5 | 0.836 | 0.00795 | -0.052 | 105.219
5 | 0.893 | 0.00877 | -0.053 | 101.856
5.5 | 0.949 | 0.00944 | -0.054 | 100.597
6 | 1.004 | 0.01009 | -0.055 | 99.545
6.5 | 1.057 | 0.01117 | -0.056 | 94.624
7 | 1.105 | 0.01589 | -0.057 | 69.582
7.5 | 1.154 | 0.01656 | -0.058 | 69.7
8 | 1.2 | 0.01728 | -0.06 | 69.423
8.5 | 1.241 | 0.01818 | -0.061 | 68.272
9 | 1.278 | 0.01911 | -0.062 | 66.865
9.5 | 1.31 | 0.02037 | -0.063 | 64.326
10 | 1.338 | 0.02144 | -0.064 | 62.419
10.5 | 1.361 | 0.02259 | -0.065 | 60.24
11 | 1.378 | 0.02394 | -0.066 | 57.581
11.5 | 1.39 | 0.02531 | -0.067 | 54.911
12 | 1.395 | 0.02701 | -0.067 | 51.643
12.5 | 1.391 | 0.02883 | -0.068 | 48.231
13 | 1.377 | 0.0309 | -0.069 | 44.555
13.5 | 1.355 | 0.03336 | -0.07 | 40.632
14 | 1.307 | 0.04039 | -0.069 | 32.368
14.5 | 1.126 | 0.09675 | -0.05 | 11.639
15 | 1.091 | 0.10546 | -0.048 | 10.344
15.5 | 1.049 | 0.11804 | -0.043 | 8.883
16 | 1.012 | 0.12739 | -0.041 | 7.942
16.5 | 0.973 | 0.13836 | -0.039 | 7.033
17 | 0.934 | 0.14631 | -0.037 | 6.384

## 36. Re 750k Mach 0.10 (2)
BIGFOIL.COM POLAR EXPORT
NACA67-514 a=0.0
NACA67-514 a=0.0 |  |  |  | Cl Max: | 1.234 | at alpha= | 16 | deg
XFOIL ncrit=9 |  |  |  | L/D Max: | 93.3198 | at alpha= | 4 | deg
Re: | 750000 |  |  | Cd Min: | 0.11528 | at alpha= | 20 | deg
Mach: | 0.1 |  |  | Cl=0 at alpha= | -3.5772 | deg
|  |  |  | @ Cl=0.1, Cd= | 0.010839
|  |  |  | @ Cl=0.4, Cd= | 0.0079639
|  |  |  | @ Cl=0.6, Cd= | 0.0073619
alpha (deg) | Cl | Cd | Cm | Cl/Cd
-11 | -0.7094 | 0.02335 | -0.0805 | -30.3812
-10.5 | -0.674 | 0.02197 | -0.0779 | -30.6782
-10 | -0.6301 | 0.02186 | -0.0762 | -28.8243
-9.5 | -0.5895 | 0.02046 | -0.0743 | -28.8123
-9 | -0.5434 | 0.02096 | -0.073 | -25.9256
-8.5 | -0.4996 | 0.02007 | -0.0716 | -24.8929
-8 | -0.4538 | 0.02073 | -0.0703 | -21.891
-7.5 | -0.408 | 0.02013 | -0.0688 | -20.2683
-7 | -0.361 | 0.0183 | -0.068 | -19.7268
-6.5 | -0.3121 | 0.01774 | -0.0672 | -17.593
-6 | -0.2626 | 0.0173 | -0.0664 | -15.1792
-5.5 | -0.2037 | 0.01527 | -0.0678 | -13.3399
-5 | -0.1472 | 0.01423 | -0.0684 | -10.3443
-4.5 | -0.0917 | 0.01324 | -0.0687 | -6.926
-4 | -0.04 | 0.01247 | -0.0681 | -3.2077
-3.5 | 0.0073 | 0.01187 | -0.0667 | 0.615
-3 | 0.0508 | 0.01126 | -0.0646 | 4.5115
-2.5 | 0.0989 | 0.01085 | -0.0632 | 9.1152
-2 | 0.1468 | 0.01036 | -0.0618 | 14.1699
-1.5 | 0.1922 | 0.01004 | -0.0599 | 19.1434
-1 | 0.2061 | 0.00826 | -0.0522 | 24.9516
-0.5 | 0.2241 | 0.00725 | -0.0441 | 30.9103
0 | 0.2761 | 0.00748 | -0.0428 | 36.9118
0.5 | 0.3347 | 0.00771 | -0.0428 | 43.4112
1 | 0.3883 | 0.00797 | -0.0419 | 48.7202
1.5 | 0.4455 | 0.00794 | -0.0422 | 56.1083
2 | 0.4969 | 0.00771 | -0.0416 | 64.4488
2.5 | 0.5493 | 0.00752 | -0.0412 | 73.0452
3 | 0.6006 | 0.00736 | -0.0406 | 81.6033
3.5 | 0.6482 | 0.00728 | -0.0392 | 89.0385
4 | 0.6887 | 0.00738 | -0.0363 | 93.3198
4.5 | 0.7175 | 0.00769 | -0.0311 | 93.303
5 | 0.7343 | 0.00803 | -0.0235 | 91.4446
5.5 | 0.749 | 0.00873 | -0.0158 | 85.7961
6 | 0.7616 | 0.00969 | -0.0083 | 78.5965
6.5 | 0.786 | 0.01046 | -0.0032 | 75.1434
7 | 0.8105 | 0.01134 | 0.0017 | 71.4727
7.5 | 0.8367 | 0.01227 | 0.006 | 68.1907
8 | 0.8625 | 0.01323 | 0.0104 | 65.1927
8.5 | 0.8864 | 0.01437 | 0.0148 | 61.6841
9 | 0.9102 | 0.01557 | 0.019 | 58.4586
9.5 | 0.9381 | 0.01716 | 0.0217 | 54.6678
10 | 0.9797 | 0.01902 | 0.021 | 51.5089
10.5 | 1.0279 | 0.02062 | 0.0193 | 49.8497
11 | 1.0732 | 0.02241 | 0.0179 | 47.8893
11.5 | 1.1034 | 0.02383 | 0.0198 | 46.303
12 | 1.1234 | 0.02553 | 0.0233 | 44.0031
12.5 | 1.1436 | 0.02751 | 0.0263 | 41.5703
13 | 1.1665 | 0.02946 | 0.0288 | 39.5961
13.5 | 1.1799 | 0.03222 | 0.0318 | 36.6201
14 | 1.2005 | 0.03459 | 0.0339 | 34.7066
14.5 | 1.2117 | 0.03786 | 0.0362 | 32.0048
15 | 1.2222 | 0.04142 | 0.0381 | 29.5075
15.5 | 1.2306 | 0.04541 | 0.0395 | 27.0998
16 | 1.234 | 0.05019 | 0.0405 | 24.5866
16.5 | 1.2284 | 0.05621 | 0.041 | 21.8538
17 | 1.2277 | 0.06213 | 0.0406 | 19.7602
17.5 | 1.2292 | 0.0681 | 0.0395 | 18.0499
18 | 1.2205 | 0.07572 | 0.0377 | 16.1186
18.5 | 1.2079 | 0.08426 | 0.035 | 14.3354
19 | 1.1827 | 0.09499 | 0.0311 | 12.4508
19.5 | 1.1667 | 0.10491 | 0.0267 | 11.121
20 | 1.1506 | 0.11528 | 0.0217 | 9.9809

## 37. Re 750k Mach 0.25 (1)
BIGFOIL.COM POLAR EXPORT
NACA67-514 a=0.0
NACA67-514 a=0.0 |  |  |  | Cl Max: | 1.356 | at alpha= | 11 | deg
JavaFoil+Calcfoil stall+Eppler ext transition |  |  |  | L/D Max: | 104.708 | at alpha= | 3.5 | deg
Re: | 750000 |  |  | Cd Min: | 0.00578 | at alpha= | 0.5 | deg
Mach: | 0.25 |  |  | Cl=0 at alpha= | -2.4839 | deg
|  |  |  | @ Cl=0.1, Cd= | 0.008774
|  |  |  | @ Cl=0.4, Cd= | 0.005815
|  |  |  | @ Cl=0.6, Cd= | 0.0063713
alpha (deg) | Cl | Cd | Cm | Cl/Cd
-15 | -0.172 | 0.15481 | -0.005 | -1.109
-14.5 | -0.239 | 0.14662 | -0.006 | -1.627
-14 | -0.292 | 0.13636 | -0.006 | -2.143
-13.5 | -0.34 | 0.12605 | -0.007 | -2.693
-13 | -0.382 | 0.11284 | -0.007 | -3.384
-12.5 | -0.419 | 0.10723 | -0.007 | -3.907
-12 | -0.451 | 0.09936 | -0.008 | -4.538
-11.5 | -0.477 | 0.0929 | -0.008 | -5.132
-11 | -0.496 | 0.08469 | -0.009 | -5.862
-10.5 | -0.509 | 0.07815 | -0.009 | -6.516
-10 | -0.515 | 0.07201 | -0.01 | -7.157
-9.5 | -0.514 | 0.06742 | -0.011 | -7.627
-9 | -0.506 | 0.06208 | -0.011 | -8.157
-8.5 | -0.492 | 0.05734 | -0.012 | -8.576
-8 | -0.471 | 0.05332 | -0.013 | -8.83
-7.5 | -0.444 | 0.04925 | -0.014 | -9.024
-7 | -0.413 | 0.04619 | -0.014 | -8.936
-6.5 | -0.375 | 0.04332 | -0.013 | -8.655
-6 | -0.335 | 0.04086 | -0.014 | -8.204
-5.5 | -0.293 | 0.03841 | -0.015 | -7.619
-5 | -0.247 | 0.03627 | -0.016 | -6.82
-4.5 | -0.201 | 0.03326 | -0.018 | -6.04
-4 | -0.186 | 0.00983 | -0.034 | -18.916
-3.5 | -0.125 | 0.0096 | -0.035 | -13.071
-3 | -0.064 | 0.00935 | -0.036 | -6.864
-2.5 | -0.002 | 0.00913 | -0.037 | -0.249
-2 | 0.06 | 0.00892 | -0.039 | 6.731
-1.5 | 0.123 | 0.00869 | -0.04 | 14.117
-1 | 0.186 | 0.00851 | -0.041 | 21.82
-0.5 | 0.249 | 0.00836 | -0.042 | 29.803
0 | 0.308 | 0.00844 | -0.043 | 36.5
0.5 | 0.369 | 0.00578 | -0.044 | 63.892
1 | 0.431 | 0.00585 | -0.045 | 73.673
1.5 | 0.492 | 0.00594 | -0.046 | 82.959
2 | 0.555 | 0.00611 | -0.048 | 90.818
2.5 | 0.617 | 0.00647 | -0.049 | 95.359
3 | 0.678 | 0.00682 | -0.05 | 99.46
3.5 | 0.739 | 0.00706 | -0.051 | 104.708
4 | 0.799 | 0.00771 | -0.052 | 103.63
4.5 | 0.858 | 0.00827 | -0.054 | 103.755
5 | 0.916 | 0.00907 | -0.055 | 101.025
5.5 | 0.973 | 0.00971 | -0.056 | 100.19
6 | 1.029 | 0.01065 | -0.057 | 96.593
6.5 | 1.082 | 0.0118 | -0.058 | 91.771
7 | 1.131 | 0.01658 | -0.059 | 68.218
7.5 | 1.179 | 0.01735 | -0.06 | 67.979
8 | 1.224 | 0.01816 | -0.061 | 67.392
8.5 | 1.262 | 0.01915 | -0.062 | 65.897
9 | 1.294 | 0.02053 | -0.063 | 63.047
9.5 | 1.321 | 0.02169 | -0.064 | 60.901
10 | 1.341 | 0.02293 | -0.065 | 58.465
10.5 | 1.352 | 0.02454 | -0.066 | 55.093
11 | 1.356 | 0.0261 | -0.067 | 51.946
11.5 | 1.349 | 0.02809 | -0.068 | 48.037
12 | 1.334 | 0.03003 | -0.069 | 44.428
12.5 | 1.299 | 0.03352 | -0.069 | 38.763
13 | 1.076 | 0.0905 | -0.045 | 11.884
13.5 | 1.021 | 0.10164 | -0.039 | 10.042
14 | 0.965 | 0.11041 | -0.035 | 8.737
14.5 | 0.902 | 0.11862 | -0.029 | 7.6
15 | 0.835 | 0.13092 | -0.031 | 6.379
15.5 | 0.761 | 0.13753 | -0.028 | 5.535
16 | 0.683 | 0.14903 | -0.029 | 4.585

## 38. Re 750k Mach 0.25 (2)
BIGFOIL.COM POLAR EXPORT
NACA67-514 a=0.0
NACA67-514 a=0.0 |  |  |  | Cl Max: | 1.1843 | at alpha= | 15 | deg
XFOIL ncrit=9 |  |  |  | L/D Max: | 91.025 | at alpha= | 4 | deg
Re: | 750000 |  |  | Cd Min: | 0.14849 | at alpha= | 20 | deg
Mach: | 0.25 |  |  | Cl=0 at alpha= | -3.6709 | deg
|  |  |  | @ Cl=0.1, Cd= | 0.011119
|  |  |  | @ Cl=0.4, Cd= | 0.0080701
|  |  |  | @ Cl=0.6, Cd= | 0.0075125
alpha (deg) | Cl | Cd | Cm | Cl/Cd
-13.5 | -0.2527 | 0.12229 | -0.0865 | -2.0664
-13 | -0.2393 | 0.11551 | -0.0886 | -2.0717
-12.5 | -0.2294 | 0.10867 | -0.0916 | -2.111
-12 | -0.2189 | 0.10235 | -0.0944 | -2.1387
-11.5 | -0.2238 | 0.09282 | -0.0982 | -2.4111
-11 | -0.2709 | 0.07625 | -0.1051 | -3.5528
-10.5 | -0.3244 | 0.06207 | -0.1131 | -5.2264
-10 | -0.3608 | 0.05491 | -0.1114 | -6.5708
-9.5 | -0.4021 | 0.04864 | -0.1035 | -8.2669
-9 | -0.4033 | 0.04505 | -0.0979 | -8.9523
-8.5 | -0.4916 | 0.02455 | -0.0805 | -20.0244
-8 | -0.4531 | 0.02219 | -0.0776 | -20.4191
-7.5 | -0.4059 | 0.023 | -0.076 | -17.6478
-7 | -0.3651 | 0.01991 | -0.0731 | -18.3375
-6.5 | -0.318 | 0.01942 | -0.0717 | -16.3749
-6 | -0.2673 | 0.01847 | -0.0705 | -14.4721
-5.5 | -0.2101 | 0.01627 | -0.0709 | -12.9133
-5 | -0.1518 | 0.0151 | -0.0713 | -10.053
-4.5 | -0.0902 | 0.01381 | -0.0722 | -6.5315
-4 | -0.0333 | 0.01289 | -0.0722 | -2.5834
-3.5 | 0.0173 | 0.01236 | -0.0711 | 1.3997
-3 | 0.061 | 0.01151 | -0.0686 | 5.2997
-2.5 | 0.1099 | 0.01102 | -0.0669 | 9.9728
-2 | 0.1566 | 0.0106 | -0.0649 | 14.7736
-1.5 | 0.2031 | 0.01024 | -0.0628 | 19.834
-1 | 0.2371 | 0.00915 | -0.0585 | 25.9126
-0.5 | 0.2283 | 0.00738 | -0.0449 | 30.935
0 | 0.2849 | 0.00756 | -0.0441 | 37.6852
0.5 | 0.3424 | 0.00787 | -0.0435 | 43.507
1 | 0.3999 | 0.00807 | -0.043 | 49.5539
1.5 | 0.4547 | 0.00811 | -0.0423 | 56.0666
2 | 0.5119 | 0.00783 | -0.0425 | 65.3768
2.5 | 0.5637 | 0.00761 | -0.0416 | 74.0736
3 | 0.6121 | 0.00748 | -0.0399 | 81.8316
3.5 | 0.658 | 0.00744 | -0.0377 | 88.4409
4 | 0.6927 | 0.00761 | -0.0332 | 91.025
4.5 | 0.7087 | 0.00795 | -0.0249 | 89.1447
5 | 0.7283 | 0.00849 | -0.0178 | 85.7833
5.5 | 0.7485 | 0.00921 | -0.011 | 81.2704
6 | 0.7619 | 0.01025 | -0.0035 | 74.3317
6.5 | 0.7869 | 0.01112 | 0.0018 | 70.7644
7 | 0.8121 | 0.01207 | 0.0069 | 67.2825
7.5 | 0.839 | 0.01309 | 0.0114 | 64.0947
8 | 0.8648 | 0.01416 | 0.016 | 61.0734
8.5 | 0.8886 | 0.01543 | 0.0207 | 57.5891
9 | 0.9114 | 0.01685 | 0.0253 | 54.089
9.5 | 0.9393 | 0.01869 | 0.028 | 50.2568
10 | 0.984 | 0.02061 | 0.0272 | 47.7438
10.5 | 1.032 | 0.02248 | 0.0258 | 45.9075
11 | 1.0767 | 0.02454 | 0.0247 | 43.8753
11.5 | 1.096 | 0.02666 | 0.0284 | 41.1103
12 | 1.1191 | 0.02854 | 0.0316 | 39.2116
12.5 | 1.1355 | 0.03117 | 0.0349 | 36.4293
13 | 1.1515 | 0.03405 | 0.0378 | 33.8179
13.5 | 1.1643 | 0.03738 | 0.0406 | 31.1477
14 | 1.1775 | 0.04092 | 0.0426 | 28.7757
14.5 | 1.1776 | 0.04589 | 0.0447 | 25.6614
15 | 1.1843 | 0.05064 | 0.0458 | 23.3867
15.5 | 1.1831 | 0.05649 | 0.0463 | 20.9435
16 | 1.171 | 0.06398 | 0.0458 | 18.3026
16.5 | 1.164 | 0.07134 | 0.0446 | 16.3162
17 | 1.151 | 0.07993 | 0.0423 | 14.4001
17.5 | 1.1423 | 0.08851 | 0.0391 | 12.9059
18 | 1.1237 | 0.09887 | 0.0348 | 11.3654
18.5 | 1.1045 | 0.10975 | 0.0297 | 10.0638
19 | 1.0813 | 0.12177 | 0.0234 | 8.8799
19.5 | 1.054 | 0.13486 | 0.0162 | 7.8155
20 | 1.0281 | 0.14849 | 0.0082 | 6.9237

## 39. Re 750k Mach 0.50 (1)
BIGFOIL.COM POLAR EXPORT
NACA67-514 a=0.0
NACA67-514 a=0.0 |  |  |  | Cl Max: | 1.28 | at alpha= | 8 | deg
JavaFoil+Calcfoil stall+Eppler ext transition |  |  |  | L/D Max: | 95.647 | at alpha= | 3 | deg
Re: | 750000 |  |  | Cd Min: | 0.00622 | at alpha= | 0.5 | deg
Mach: | 0.5 |  |  | Cl=0 at alpha= | -2.4786 | deg
|  |  |  | @ Cl=0.1, Cd= | 0.0093256
|  |  |  | @ Cl=0.4, Cd= | 0.0066616
|  |  |  | @ Cl=0.6, Cd= | 0.006823
alpha (deg) | Cl | Cd | Cm | Cl/Cd
-20 | -0.967 | 0.20978 | -0.003 | -4.612
-19.5 | -0.94 | 0.19935 | -0.003 | -4.716
-19 | -0.913 | 0.1954 | -0.003 | -4.674
-18.5 | -0.886 | 0.19016 | -0.004 | -4.661
-18 | -0.859 | 0.18547 | -0.004 | -4.634
-17.5 | -0.832 | 0.18014 | -0.005 | -4.621
-17 | -0.805 | 0.17571 | -0.005 | -4.583
-16.5 | -0.777 | 0.16755 | -0.006 | -4.636
-16 | -0.749 | 0.16178 | -0.006 | -4.63
-15.5 | -0.722 | 0.1568 | -0.007 | -4.602
-15 | -0.694 | 0.14879 | -0.007 | -4.667
-14.5 | -0.667 | 0.14735 | -0.007 | -4.526
-14 | -0.64 | 0.1435 | -0.008 | -4.457
-13.5 | -0.612 | 0.13324 | -0.009 | -4.595
-13 | -0.585 | 0.12952 | -0.009 | -4.515
-12.5 | -0.556 | 0.12477 | -0.009 | -4.455
-12 | -0.528 | 0.11982 | -0.009 | -4.41
-11.5 | -0.501 | 0.11638 | -0.01 | -4.303
-11 | -0.473 | 0.11326 | -0.01 | -4.178
-10.5 | -0.446 | 0.10706 | -0.011 | -4.162
-10 | -0.418 | 0.10425 | -0.011 | -4.009
-9.5 | -0.389 | 0.10048 | -0.011 | -3.876
-9 | -0.362 | 0.09791 | -0.011 | -3.696
-8.5 | -0.334 | 0.09585 | -0.012 | -3.486
-8 | -0.307 | 0.08655 | -0.012 | -3.542
-7.5 | -0.279 | 0.08246 | -0.013 | -3.381
-7 | -0.251 | 0.06631 | -0.014 | -3.788
-6.5 | -0.223 | 0.05319 | -0.014 | -4.202
-6 | -0.329 | 0.04688 | -0.016 | -7.019
-5.5 | -0.306 | 0.04187 | -0.015 | -7.306
-5 | -0.266 | 0.03862 | -0.016 | -6.883
-4.5 | -0.217 | 0.03607 | -0.016 | -6.021
-4 | -0.166 | 0.03396 | -0.018 | -4.891
-3.5 | -0.138 | 0.0102 | -0.039 | -13.55
-3 | -0.071 | 0.01 | -0.04 | -7.09
-2.5 | -0.003 | 0.00972 | -0.042 | -0.259
-2 | 0.067 | 0.00945 | -0.043 | 7.056
-1.5 | 0.136 | 0.00919 | -0.044 | 14.836
-1 | 0.206 | 0.00899 | -0.045 | 22.965
-0.5 | 0.278 | 0.00882 | -0.047 | 31.489
0 | 0.343 | 0.00895 | -0.048 | 38.379
0.5 | 0.411 | 0.00622 | -0.049 | 66.072
1 | 0.48 | 0.00632 | -0.05 | 75.906
1.5 | 0.549 | 0.00652 | -0.052 | 84.195
2 | 0.618 | 0.00693 | -0.053 | 89.204
2.5 | 0.686 | 0.00735 | -0.054 | 93.352
3 | 0.754 | 0.00789 | -0.056 | 95.647
3.5 | 0.821 | 0.0087 | -0.057 | 94.323
4 | 0.887 | 0.00938 | -0.058 | 94.629
4.5 | 0.951 | 0.01034 | -0.059 | 92.032
5 | 1.015 | 0.01114 | -0.061 | 91.069
5.5 | 1.076 | 0.01234 | -0.062 | 87.142
6 | 1.134 | 0.01368 | -0.063 | 82.868
6.5 | 1.184 | 0.01881 | -0.064 | 62.939
7 | 1.229 | 0.02018 | -0.065 | 60.895
7.5 | 1.265 | 0.02148 | -0.067 | 58.858
8 | 1.28 | 0.02358 | -0.068 | 54.304
8.5 | 1.257 | 0.0257 | -0.069 | 48.92
9 | 1.139 | 0.02898 | -0.07 | 39.306
9.5 | 0.655 | 0.08399 | -0.025 | 7.802
10 | 0.682 | 0.09876 | -0.026 | 6.908
10.5 | 0.71 | 0.1012 | -0.031 | 7.013
11 | 0.736 | 0.10921 | -0.031 | 6.741
11.5 | 0.764 | 0.12018 | -0.035 | 6.357
12 | 0.791 | 0.12348 | -0.035 | 6.402
12.5 | 0.817 | 0.12972 | -0.036 | 6.298
13 | 0.845 | 0.13425 | -0.04 | 6.296

## 40. Re 750k Mach 0.50 (2)
BIGFOIL.COM POLAR EXPORT
NACA67-514 a=0.0
NACA67-514 a=0.0 |  |  |  | Cl Max: | 1.0544 | at alpha= | 11.5 | deg
XFOIL ncrit=9 |  |  |  | L/D Max: | 74.0951 | at alpha= | 3.5 | deg
Re: | 750000 |  |  | Cd Min: | 0.22675 | at alpha= | -20 | deg
Mach: | 0.5 |  |  | Cl=0 at alpha= | -3.8052 | deg
|  |  |  | @ Cl=0.1, Cd= | 0.013101
|  |  |  | @ Cl=0.4, Cd= | 0.0084043
|  |  |  | @ Cl=0.6, Cd= | 0.0082352
alpha (deg) | Cl | Cd | Cm | Cl/Cd
-20 | -0.4455 | 0.22675 | -0.0444 | -1.9647
-19.5 | -0.4257 | 0.21953 | -0.0478 | -1.9391
-19 | -0.4054 | 0.21301 | -0.0513 | -1.9032
-18.5 | -0.3848 | 0.20635 | -0.0553 | -1.8648
-18 | -0.3655 | 0.19933 | -0.059 | -1.8336
-17.5 | -0.3468 | 0.19183 | -0.0633 | -1.8079
-17 | -0.3285 | 0.18447 | -0.0677 | -1.7808
-16.5 | -0.3096 | 0.17675 | -0.0715 | -1.7516
-16 | -0.2881 | 0.1703 | -0.0746 | -1.6917
-15.5 | -0.2689 | 0.1634 | -0.0783 | -1.6457
-15 | -0.2499 | 0.15606 | -0.0824 | -1.6013
-14.5 | -0.2369 | 0.14803 | -0.0873 | -1.6004
-14 | -0.2233 | 0.14052 | -0.0916 | -1.5891
-13.5 | -0.2017 | 0.13342 | -0.0941 | -1.5118
-13 | -0.1843 | 0.12686 | -0.0972 | -1.4528
-12.5 | -0.1695 | 0.11992 | -0.1006 | -1.4134
-12 | -0.1564 | 0.11266 | -0.1042 | -1.3882
-11.5 | -0.156 | 0.10266 | -0.1091 | -1.5196
-11 | -0.1414 | 0.09644 | -0.1116 | -1.4662
-10.5 | -0.136 | 0.08874 | -0.1152 | -1.5326
-10 | -0.1375 | 0.08026 | -0.119 | -1.7132
-9.5 | -0.1456 | 0.0712 | -0.1236 | -2.0449
-9 | -0.1462 | 0.06441 | -0.1279 | -2.2698
-8.5 | -0.1684 | 0.05613 | -0.1316 | -3.0002
-8 | -0.1938 | 0.04986 | -0.1292 | -3.8869
-7.5 | -0.2263 | 0.04427 | -0.1211 | -5.1118
-7 | -0.2519 | 0.03764 | -0.1118 | -6.6923
-6.5 | -0.2457 | 0.03384 | -0.1046 | -7.2606
-6 | -0.2398 | 0.02761 | -0.096 | -8.6853
-5.5 | -0.2073 | 0.02436 | -0.0902 | -8.5099
-5 | -0.1693 | 0.02132 | -0.0852 | -7.9409
-4.5 | -0.1137 | 0.01837 | -0.083 | -6.1894
-4 | -0.0339 | 0.01569 | -0.085 | -2.1606
-3.5 | 0.0531 | 0.01393 | -0.0888 | 3.8119
-3 | 0.1244 | 0.01267 | -0.0896 | 9.8185
-2.5 | 0.1684 | 0.01219 | -0.0855 | 13.8146
-2 | 0.2183 | 0.01164 | -0.0822 | 18.7543
-1.5 | 0.2604 | 0.0112 | -0.0774 | 23.25
-1 | 0.3065 | 0.01074 | -0.0735 | 28.5382
-0.5 | 0.3026 | 0.0091 | -0.0601 | 33.2527
0 | 0.3074 | 0.00794 | -0.0469 | 38.7154
0.5 | 0.3651 | 0.00829 | -0.0444 | 44.041
1 | 0.4353 | 0.00852 | -0.0444 | 51.0915
1.5 | 0.495 | 0.00865 | -0.0425 | 57.2254
2 | 0.5371 | 0.00855 | -0.0376 | 62.8187
2.5 | 0.5774 | 0.00825 | -0.0325 | 69.9879
3 | 0.6079 | 0.00823 | -0.0254 | 73.8639
3.5 | 0.6387 | 0.00862 | -0.0186 | 74.0951
4 | 0.6638 | 0.00924 | -0.0111 | 71.8398
4.5 | 0.688 | 0.01002 | -0.0037 | 68.6627
5 | 0.7158 | 0.01084 | 0.0027 | 66.0332
5.5 | 0.7455 | 0.01175 | 0.0088 | 63.4468
6 | 0.7704 | 0.01292 | 0.0154 | 59.6285
6.5 | 0.7957 | 0.01423 | 0.0216 | 55.9171
7.5 | 0.8525 | 0.01699 | 0.0328 | 50.1766
8 | 0.8767 | 0.01871 | 0.0386 | 46.8573
8.5 | 0.8971 | 0.02076 | 0.0445 | 43.2129
9.5 | 0.9437 | 0.02587 | 0.0535 | 36.4785
10 | 0.981 | 0.02909 | 0.0544 | 33.7229
10.5 | 1.0168 | 0.03305 | 0.0542 | 30.7655
11 | 1.0459 | 0.03772 | 0.054 | 27.728
11.5 | 1.0544 | 0.0427 | 0.0567 | 24.6932
12 | 1.0525 | 0.04833 | 0.0593 | 21.7774
12.5 | 1.0491 | 0.05467 | 0.0612 | 19.1897
13 | 1.0417 | 0.06203 | 0.0615 | 16.7935
13.5 | 1.0227 | 0.07108 | 0.0601 | 14.388
14 | 0.9999 | 0.08134 | 0.0571 | 12.2928
14.5 | 0.9698 | 0.09326 | 0.052 | 10.3989
15 | 0.9404 | 0.10598 | 0.0454 | 8.8734
15.5 | 0.9102 | 0.11969 | 0.0376 | 7.6046
16 | 0.8819 | 0.13394 | 0.029 | 6.5843
16.5 | 0.8552 | 0.14878 | 0.0201 | 5.7481

## 41. Re 1M Mach 0.00 (1)
BIGFOIL.COM POLAR EXPORT
NACA67-514 a=0.0
NACA67-514 a=0.0 |  |  |  | Cl Max: | 1.404 | at alpha= | 12 | deg
JavaFoil+Calcfoil stall+Eppler ext transition |  |  |  | L/D Max: | 107.601 | at alpha= | 4 | deg
Re: | 1000000 |  |  | Cd Min: | 0.00476 | at alpha= | 0 | deg
Mach: | 0 |  |  | Cl=0 at alpha= | -2.4833 | deg
|  |  |  | @ Cl=0.1, Cd= | 0.0080561
|  |  |  | @ Cl=0.4, Cd= | 0.00486
|  |  |  | @ Cl=0.6, Cd= | 0.0058157
alpha (deg) | Cl | Cd | Cm | Cl/Cd
-17.5 | -0.484 | 0.15712 | -0.004 | -3.082
-17 | -0.5 | 0.15235 | -0.004 | -3.284
-16.5 | -0.516 | 0.14803 | -0.004 | -3.487
-16 | -0.532 | 0.13924 | -0.005 | -3.818
-15.5 | -0.546 | 0.12702 | -0.005 | -4.302
-15 | -0.56 | 0.12116 | -0.006 | -4.622
-14.5 | -0.572 | 0.11716 | -0.006 | -4.882
-14 | -0.583 | 0.11051 | -0.006 | -5.272
-13.5 | -0.592 | 0.1013 | -0.007 | -5.841
-13 | -0.598 | 0.09619 | -0.007 | -6.217
-12.5 | -0.602 | 0.08984 | -0.008 | -6.699
-12 | -0.602 | 0.08598 | -0.008 | -7.005
-11.5 | -0.6 | 0.08026 | -0.009 | -7.477
-11 | -0.594 | 0.07526 | -0.009 | -7.895
-10.5 | -0.584 | 0.07034 | -0.01 | -8.309
-10 | -0.571 | 0.0654 | -0.011 | -8.729
-9.5 | -0.554 | 0.06084 | -0.011 | -9.099
-9 | -0.532 | 0.0573 | -0.012 | -9.287
-8.5 | -0.507 | 0.05328 | -0.013 | -9.514
-8 | -0.478 | 0.04973 | -0.013 | -9.616
-7.5 | -0.446 | 0.04618 | -0.014 | -9.665
-7 | -0.408 | 0.04399 | -0.013 | -9.283
-6.5 | -0.37 | 0.04117 | -0.014 | -8.988
-6 | -0.33 | 0.03885 | -0.015 | -8.484
-5.5 | -0.352 | 0.00974 | -0.03 | -36.15
-5 | -0.297 | 0.00955 | -0.031 | -31.062
-4.5 | -0.239 | 0.0093 | -0.032 | -25.723
-4 | -0.181 | 0.00903 | -0.033 | -20.038
-3.5 | -0.122 | 0.00882 | -0.034 | -13.827
-3 | -0.062 | 0.00859 | -0.035 | -7.256
-2.5 | -0.002 | 0.00838 | -0.037 | -0.263
-2 | 0.058 | 0.00818 | -0.038 | 7.124
-1.5 | 0.119 | 0.008 | -0.039 | 14.884
-1 | 0.18 | 0.00782 | -0.04 | 23.023
-0.5 | 0.242 | 0.00679 | -0.041 | 35.627
0 | 0.3 | 0.00476 | -0.042 | 63.045
0.5 | 0.36 | 0.00482 | -0.043 | 74.657
1 | 0.42 | 0.00488 | -0.044 | 85.964
1.5 | 0.48 | 0.00519 | -0.045 | 92.408
2 | 0.54 | 0.00551 | -0.047 | 97.979
2.5 | 0.599 | 0.00581 | -0.048 | 103.119
3 | 0.659 | 0.00615 | -0.049 | 107.074
3.5 | 0.717 | 0.00672 | -0.05 | 106.782
4 | 0.776 | 0.00721 | -0.051 | 107.601
4.5 | 0.833 | 0.00778 | -0.052 | 107.111
5 | 0.89 | 0.00843 | -0.053 | 105.509
5.5 | 0.946 | 0.00899 | -0.054 | 105.148
6 | 1.001 | 0.0097 | -0.055 | 103.171
6.5 | 1.053 | 0.01063 | -0.056 | 99.073
7 | 1.102 | 0.01488 | -0.057 | 74.038
7.5 | 1.151 | 0.01551 | -0.058 | 74.194
8 | 1.196 | 0.01623 | -0.059 | 73.709
8.5 | 1.238 | 0.01698 | -0.06 | 72.909
9 | 1.276 | 0.01785 | -0.061 | 71.469
9.5 | 1.309 | 0.01897 | -0.062 | 69.019
10 | 1.338 | 0.01996 | -0.063 | 67.03
10.5 | 1.363 | 0.02103 | -0.064 | 64.774
11 | 1.382 | 0.02222 | -0.065 | 62.187
11.5 | 1.395 | 0.02359 | -0.066 | 59.152
12 | 1.404 | 0.02479 | -0.067 | 56.626
12.5 | 1.403 | 0.0267 | -0.068 | 52.542
13 | 1.394 | 0.02823 | -0.069 | 49.363
13.5 | 1.378 | 0.03032 | -0.07 | 45.444
14 | 1.356 | 0.03269 | -0.071 | 41.464
14.5 | 1.326 | 0.03595 | -0.071 | 36.875
15 | 1.282 | 0.04113 | -0.071 | 31.167
15.5 | 1.165 | 0.07161 | -0.063 | 16.271
16 | 1.074 | 0.10754 | -0.053 | 9.986
16.5 | 1.032 | 0.12026 | -0.05 | 8.577
17 | 0.986 | 0.13666 | -0.043 | 7.213

## 42. Re 1M Mach 0.00 (2)
BIGFOIL.COM POLAR EXPORT
NACA67-514 a=0.0
NACA67-514 a=0.0 |  |  |  | Cl Max: | 1.2983 | at alpha= | 16.5 | deg
XFOIL ncrit=9 |  |  |  | L/D Max: | 104.735 | at alpha= | 3.5 | deg
Re: | 1000000 |  |  | Cd Min: | 0.09981 | at alpha= | 20 | deg
Mach: | 0 |  |  | Cl=0 at alpha= | -3.4525 | deg
|  |  |  | @ Cl=0.1, Cd= | 0.0093172
|  |  |  | @ Cl=0.4, Cd= | 0.0062582
|  |  |  | @ Cl=0.6, Cd= | 0.0060832
alpha (deg) | Cl | Cd | Cm | Cl/Cd
-14.5 | -0.8916 | 0.03402 | -0.0998 | -26.2081
-14 | -0.9072 | 0.02916 | -0.0929 | -31.1111
-13.5 | -0.8971 | 0.02624 | -0.0879 | -34.1883
-13 | -0.8789 | 0.02382 | -0.0835 | -36.8976
-12.5 | -0.8528 | 0.02182 | -0.0798 | -39.0834
-12 | -0.82 | 0.0201 | -0.077 | -40.796
-11.5 | -0.7827 | 0.01846 | -0.0749 | -42.3998
-11 | -0.7397 | 0.01754 | -0.0734 | -42.1722
-10.5 | -0.6948 | 0.01668 | -0.0722 | -41.6547
-10 | -0.6493 | 0.01676 | -0.0708 | -38.7411
-9.5 | -0.6029 | 0.01646 | -0.0697 | -36.6282
-9 | -0.5569 | 0.01673 | -0.0684 | -33.2875
-8.5 | -0.5092 | 0.01678 | -0.0675 | -30.3456
-8 | -0.4619 | 0.01604 | -0.0668 | -28.7968
-7.5 | -0.414 | 0.0159 | -0.0659 | -26.0377
-7 | -0.3635 | 0.01538 | -0.0654 | -23.6346
-6.5 | -0.3081 | 0.01379 | -0.0662 | -22.3423
-6 | -0.2577 | 0.01351 | -0.0657 | -19.0748
-5.5 | -0.2057 | 0.01315 | -0.0655 | -15.6426
-5 | -0.1514 | 0.0124 | -0.0657 | -12.2097
-4.5 | -0.1007 | 0.01122 | -0.0652 | -8.975
-4 | -0.0535 | 0.01056 | -0.064 | -5.0663
-3.5 | -0.0047 | 0.01011 | -0.0629 | -0.46489
-3 | 0.0448 | 0.00985 | -0.062 | 4.5482
-2.5 | 0.0911 | 0.00938 | -0.0604 | 9.7122
-2 | 0.1407 | 0.00903 | -0.0595 | 15.5814
-1.5 | 0.1912 | 0.00871 | -0.0587 | 21.9518
-0.5 | 0.2299 | 0.0059 | -0.0448 | 38.9661
0 | 0.2844 | 0.006 | -0.0445 | 47.4
0.5 | 0.3381 | 0.00611 | -0.0439 | 55.3355
1 | 0.3953 | 0.00626 | -0.0441 | 63.147
1.5 | 0.4482 | 0.00624 | -0.0437 | 71.8269
2 | 0.5031 | 0.00618 | -0.0439 | 81.4078
2.5 | 0.5569 | 0.0061 | -0.0439 | 91.2951
3 | 0.6082 | 0.00608 | -0.0433 | 100.0329
3.5 | 0.6525 | 0.00623 | -0.0413 | 104.7352
4 | 0.687 | 0.00658 | -0.0374 | 104.4073
4.5 | 0.7117 | 0.00697 | -0.0314 | 102.109
5 | 0.7297 | 0.00746 | -0.0242 | 97.815
5.5 | 0.7423 | 0.00836 | -0.0164 | 88.7919
6 | 0.7653 | 0.00919 | -0.0109 | 83.2753
6.5 | 0.793 | 0.00995 | -0.0065 | 79.6985
7 | 0.8214 | 0.01078 | -0.0024 | 76.1967
7.5 | 0.8502 | 0.01169 | 0.0015 | 72.7288
8 | 0.8771 | 0.01267 | 0.0055 | 69.2265
8.5 | 0.9031 | 0.01377 | 0.0096 | 65.5846
9 | 0.9268 | 0.01497 | 0.0138 | 61.9105
9.5 | 0.9495 | 0.01629 | 0.018 | 58.2873
10 | 0.9764 | 0.0175 | 0.0214 | 55.7943
10.5 | 1.0163 | 0.01875 | 0.0218 | 54.2027
11 | 1.0671 | 0.02014 | 0.0196 | 52.9841
11.5 | 1.1166 | 0.0217 | 0.0173 | 51.4562
12 | 1.1491 | 0.02318 | 0.0187 | 49.5729
12.5 | 1.174 | 0.02469 | 0.0214 | 47.5496
13 | 1.1945 | 0.02665 | 0.0243 | 44.8218
13.5 | 1.2202 | 0.02832 | 0.0264 | 43.0862
14 | 1.2364 | 0.03078 | 0.0293 | 40.1689
14.5 | 1.2565 | 0.03308 | 0.0314 | 37.9837
15 | 1.2675 | 0.03622 | 0.0338 | 34.9945
15.5 | 1.2801 | 0.03946 | 0.0357 | 32.4404
16 | 1.2945 | 0.04268 | 0.037 | 30.3304
16.5 | 1.2983 | 0.04715 | 0.0382 | 27.5355
17 | 1.2879 | 0.05344 | 0.0392 | 24.0999
17.5 | 1.2942 | 0.05828 | 0.039 | 22.2066
18 | 1.2894 | 0.06475 | 0.0383 | 19.9135
18.5 | 1.2824 | 0.07185 | 0.0368 | 17.8483
19 | 1.2747 | 0.07945 | 0.0345 | 16.0441
19.5 | 1.2582 | 0.08868 | 0.0312 | 14.1881
20 | 1.2328 | 0.09981 | 0.0266 | 12.3515

## 43. Re 1M Mach 0.10 (1)
BIGFOIL.COM POLAR EXPORT
NACA67-514 a=0.0
NACA67-514 a=0.0 |  |  |  | Cl Max: | 1.397 | at alpha= | 12 | deg
JavaFoil+Calcfoil stall+Eppler ext transition |  |  |  | L/D Max: | 107.045 | at alpha= | 4 | deg
Re: | 1000000 |  |  | Cd Min: | 0.00462 | at alpha= | 0 | deg
Mach: | 0.1 |  |  | Cl=0 at alpha= | -2.4836 | deg
|  |  |  | @ Cl=0.1, Cd= | 0.008079
|  |  |  | @ Cl=0.4, Cd= | 0.0048811
|  |  |  | @ Cl=0.6, Cd= | 0.0058208
alpha (deg) | Cl | Cd | Cm | Cl/Cd
-17 | -0.454 | 0.15759 | -0.004 | -2.881
-16.5 | -0.473 | 0.14775 | -0.004 | -3.199
-16 | -0.491 | 0.13697 | -0.005 | -3.585
-15.5 | -0.509 | 0.13009 | -0.005 | -3.911
-15 | -0.525 | 0.12348 | -0.006 | -4.256
-14.5 | -0.541 | 0.12029 | -0.006 | -4.496
-14 | -0.555 | 0.10926 | -0.006 | -5.078
-13.5 | -0.567 | 0.10389 | -0.007 | -5.457
-13 | -0.576 | 0.09884 | -0.007 | -5.829
-12.5 | -0.583 | 0.0913 | -0.008 | -6.389
-12 | -0.587 | 0.08775 | -0.008 | -6.689
-11.5 | -0.587 | 0.08168 | -0.009 | -7.193
-11 | -0.584 | 0.07637 | -0.009 | -7.649
-10.5 | -0.577 | 0.0711 | -0.01 | -8.113
-10 | -0.565 | 0.06588 | -0.011 | -8.579
-9.5 | -0.55 | 0.06182 | -0.011 | -8.892
-9 | -0.53 | 0.05761 | -0.012 | -9.193
-8.5 | -0.506 | 0.05372 | -0.013 | -9.414
-8 | -0.478 | 0.05016 | -0.013 | -9.525
-7.5 | -0.446 | 0.04653 | -0.014 | -9.594
-7 | -0.409 | 0.0443 | -0.013 | -9.235
-6.5 | -0.371 | 0.04156 | -0.014 | -8.926
-6 | -0.331 | 0.0388 | -0.015 | -8.531
-5.5 | -0.353 | 0.00971 | -0.03 | -36.382
-5 | -0.298 | 0.00957 | -0.031 | -31.117
-4.5 | -0.24 | 0.00935 | -0.032 | -25.689
-4 | -0.182 | 0.00906 | -0.034 | -20.068
-3.5 | -0.122 | 0.00884 | -0.035 | -13.852
-3 | -0.063 | 0.00863 | -0.036 | -7.253
-2.5 | -0.002 | 0.0084 | -0.037 | -0.264
-2 | 0.059 | 0.0082 | -0.038 | 7.142
-1.5 | 0.12 | 0.00802 | -0.039 | 14.924
-1 | 0.181 | 0.00783 | -0.04 | 23.098
-0.5 | 0.243 | 0.0068 | -0.041 | 35.725
0 | 0.302 | 0.00462 | -0.042 | 65.294
0.5 | 0.361 | 0.00483 | -0.043 | 74.78
1 | 0.422 | 0.00491 | -0.044 | 85.889
1.5 | 0.482 | 0.00508 | -0.046 | 94.889
2 | 0.543 | 0.00556 | -0.047 | 97.547
2.5 | 0.602 | 0.00583 | -0.048 | 103.311
3 | 0.662 | 0.0062 | -0.049 | 106.74
3.5 | 0.721 | 0.00675 | -0.05 | 106.775
4 | 0.779 | 0.00728 | -0.051 | 107.045
4.5 | 0.837 | 0.00784 | -0.052 | 106.798
5 | 0.894 | 0.00849 | -0.053 | 105.267
5.5 | 0.95 | 0.00905 | -0.054 | 104.928
6 | 1.005 | 0.00982 | -0.056 | 102.375
6.5 | 1.058 | 0.01076 | -0.057 | 98.349
7 | 1.106 | 0.01502 | -0.057 | 73.679
7.5 | 1.155 | 0.01565 | -0.059 | 73.854
8 | 1.201 | 0.01634 | -0.06 | 73.524
8.5 | 1.242 | 0.01716 | -0.061 | 72.369
9 | 1.279 | 0.01806 | -0.062 | 70.831
9.5 | 1.312 | 0.01927 | -0.063 | 68.082
10 | 1.34 | 0.02024 | -0.064 | 66.192
10.5 | 1.363 | 0.02137 | -0.065 | 63.771
11 | 1.38 | 0.02262 | -0.066 | 61.019
11.5 | 1.392 | 0.02387 | -0.067 | 58.305
12 | 1.397 | 0.02536 | -0.068 | 55.09
12.5 | 1.393 | 0.02718 | -0.068 | 51.26
13 | 1.38 | 0.02906 | -0.069 | 47.47
13.5 | 1.359 | 0.03125 | -0.07 | 43.49
14 | 1.329 | 0.03446 | -0.071 | 38.572
14.5 | 1.271 | 0.04264 | -0.069 | 29.814
15 | 1.196 | 0.05715 | -0.066 | 20.922
15.5 | 1.077 | 0.10018 | -0.054 | 10.748
16 | 1.023 | 0.11829 | -0.048 | 8.646
16.5 | 0.977 | 0.13142 | -0.043 | 7.437
17 | 0.937 | 0.14156 | -0.041 | 6.62

## 44. Re 1M Mach 0.10 (2)
BIGFOIL.COM POLAR EXPORT
NACA67-514 a=0.0
NACA67-514 a=0.0 |  |  |  | Cl Max: | 1.2872 | at alpha= | 16 | deg
XFOIL ncrit=9 |  |  |  | L/D Max: | 104.553 | at alpha= | 3.5 | deg
Re: | 1000000 |  |  | Cd Min: | 0.18283 | at alpha= | -18 | deg
Mach: | 0.1 |  |  | Cl=0 at alpha= | -3.4697 | deg
|  |  |  | @ Cl=0.1, Cd= | 0.0093596
|  |  |  | @ Cl=0.4, Cd= | 0.0062695
|  |  |  | @ Cl=0.6, Cd= | 0.0061042
alpha (deg) | Cl | Cd | Cm | Cl/Cd
-18 | -0.369 | 0.18283 | -0.0515 | -2.0183
-17.5 | -0.3584 | 0.17549 | -0.0554 | -2.0423
-17 | -0.3463 | 0.16865 | -0.0587 | -2.0534
-16.5 | -0.3303 | 0.16241 | -0.0612 | -2.0337
-16 | -0.3136 | 0.15696 | -0.0643 | -1.998
-15.5 | -0.3005 | 0.15028 | -0.0676 | -1.9996
-15 | -0.2973 | 0.14122 | -0.072 | -2.1052
-14.5 | -0.2894 | 0.13314 | -0.0757 | -2.1737
-13.5 | -0.8565 | 0.0314 | -0.0949 | -27.2771
-13 | -0.8612 | 0.02677 | -0.0883 | -32.1703
-12.5 | -0.8458 | 0.02386 | -0.0833 | -35.4484
-12 | -0.8196 | 0.02155 | -0.0795 | -38.0325
-11.5 | -0.7854 | 0.01945 | -0.0768 | -40.3805
-11 | -0.7447 | 0.01814 | -0.0749 | -41.0529
-10.5 | -0.6995 | 0.01717 | -0.0736 | -40.7397
-10 | -0.6538 | 0.01693 | -0.0721 | -38.6178
-9.5 | -0.6055 | 0.01645 | -0.0712 | -36.8085
-9 | -0.5596 | 0.01684 | -0.0697 | -33.2304
-8.5 | -0.5112 | 0.0168 | -0.0687 | -30.4286
-8 | -0.4635 | 0.01615 | -0.0678 | -28.6997
-7.5 | -0.4159 | 0.01613 | -0.0668 | -25.7843
-7 | -0.365 | 0.01553 | -0.0663 | -23.5029
-6.5 | -0.3094 | 0.01397 | -0.0669 | -22.1475
-6 | -0.2586 | 0.01364 | -0.0664 | -18.9589
-5.5 | -0.2062 | 0.01327 | -0.0661 | -15.5388
-5 | -0.1513 | 0.01249 | -0.0664 | -12.1137
-4.5 | -0.0994 | 0.01131 | -0.0661 | -8.7887
-4 | -0.0519 | 0.01061 | -0.0648 | -4.8916
-3.5 | -0.003 | 0.01015 | -0.0637 | -0.29557
-3 | 0.0465 | 0.00987 | -0.0627 | 4.7112
-2.5 | 0.0928 | 0.00941 | -0.0611 | 9.8618
-2 | 0.1428 | 0.00906 | -0.0601 | 15.7616
-1.5 | 0.1934 | 0.00875 | -0.0592 | 22.1029
-1 | 0.2332 | 0.00809 | -0.0565 | 28.8257
-0.5 | 0.2313 | 0.00591 | -0.0451 | 39.1371
0 | 0.2858 | 0.00601 | -0.0447 | 47.5541
0.5 | 0.34 | 0.00612 | -0.0442 | 55.5556
1 | 0.3971 | 0.00627 | -0.0442 | 63.3333
1.5 | 0.4506 | 0.00626 | -0.0439 | 71.9808
2 | 0.5055 | 0.0062 | -0.044 | 81.5323
2.5 | 0.5595 | 0.00612 | -0.0439 | 91.4216
3 | 0.6107 | 0.0061 | -0.0433 | 100.1148
3.5 | 0.6545 | 0.00626 | -0.0411 | 104.5527
4 | 0.6881 | 0.00663 | -0.0369 | 103.7858
4.5 | 0.7099 | 0.00701 | -0.0302 | 101.2696
5 | 0.7294 | 0.00753 | -0.0233 | 96.8659
5.5 | 0.7424 | 0.00844 | -0.0155 | 87.9621
6 | 0.7655 | 0.00929 | -0.01 | 82.4004
6.5 | 0.7933 | 0.01006 | -0.0056 | 78.8569
7 | 0.8217 | 0.01091 | -0.0014 | 75.3162
7.5 | 0.8504 | 0.01184 | 0.0025 | 71.8243
8 | 0.8775 | 0.01283 | 0.0066 | 68.3944
8.5 | 0.9033 | 0.01397 | 0.0107 | 64.66
9 | 0.9274 | 0.01517 | 0.015 | 61.1338
9.5 | 0.9491 | 0.01656 | 0.0193 | 57.3128
10 | 0.977 | 0.01776 | 0.0226 | 55.0113
10.5 | 1.0172 | 0.01906 | 0.023 | 53.3683
11 | 1.0684 | 0.02047 | 0.0208 | 52.1935
11.5 | 1.118 | 0.02207 | 0.0186 | 50.657
12 | 1.1473 | 0.02374 | 0.0205 | 48.3277
12.5 | 1.1742 | 0.0252 | 0.023 | 46.5952
13 | 1.195 | 0.0272 | 0.0259 | 43.9338
13.5 | 1.2182 | 0.0291 | 0.0283 | 41.8625
14 | 1.2353 | 0.03159 | 0.031 | 39.1041
14.5 | 1.2536 | 0.03411 | 0.0332 | 36.7517
15 | 1.2607 | 0.03772 | 0.0358 | 33.4226
15.5 | 1.2747 | 0.04097 | 0.0375 | 31.113
16 | 1.2872 | 0.04452 | 0.0387 | 28.9128
16.5 | 1.285 | 0.04979 | 0.0399 | 25.8084
17 | 1.2774 | 0.05601 | 0.0404 | 22.8066
17.5 | 1.2807 | 0.06143 | 0.04 | 20.8481
18 | 1.2724 | 0.06858 | 0.0388 | 18.5535
18.5 | 1.2633 | 0.07626 | 0.0369 | 16.5657
19 | 1.2523 | 0.08462 | 0.034 | 14.7991
19.5 | 1.2325 | 0.0947 | 0.0301 | 13.0148
20 | 1.2051 | 0.10647 | 0.0248 | 11.3187

## 45. Re 1M Mach 0.25 (1)
BIGFOIL.COM POLAR EXPORT
NACA67-514 a=0.0
NACA67-514 a=0.0 |  |  |  | Cl Max: | 1.358 | at alpha= | 11 | deg
JavaFoil+Calcfoil stall+Eppler ext transition |  |  |  | L/D Max: | 105.981 | at alpha= | 4 | deg
Re: | 1000000 |  |  | Cd Min: | 0.00476 | at alpha= | 0.5 | deg
Mach: | 0.25 |  |  | Cl=0 at alpha= | -2.4839 | deg
|  |  |  | @ Cl=0.1, Cd= | 0.0081803
|  |  |  | @ Cl=0.4, Cd= | 0.0048769
|  |  |  | @ Cl=0.6, Cd= | 0.0057797
alpha (deg) | Cl | Cd | Cm | Cl/Cd
-15 | -0.172 | 0.14876 | -0.005 | -1.154
-14.5 | -0.239 | 0.13637 | -0.006 | -1.75
-14 | -0.292 | 0.12762 | -0.006 | -2.29
-13.5 | -0.34 | 0.11828 | -0.007 | -2.871
-13 | -0.382 | 0.10752 | -0.007 | -3.552
-12.5 | -0.419 | 0.10221 | -0.008 | -4.1
-12 | -0.451 | 0.09493 | -0.008 | -4.75
-11.5 | -0.477 | 0.08913 | -0.009 | -5.352
-11 | -0.497 | 0.08216 | -0.009 | -6.046
-10.5 | -0.51 | 0.07712 | -0.01 | -6.608
-10 | -0.516 | 0.07071 | -0.01 | -7.294
-9.5 | -0.515 | 0.06589 | -0.011 | -7.81
-9 | -0.507 | 0.06045 | -0.012 | -8.38
-8.5 | -0.492 | 0.05595 | -0.012 | -8.793
-8 | -0.471 | 0.05211 | -0.013 | -9.042
-7.5 | -0.445 | 0.04783 | -0.014 | -9.299
-7 | -0.413 | 0.04487 | -0.015 | -9.204
-6.5 | -0.375 | 0.04216 | -0.014 | -8.905
-6 | -0.336 | 0.03976 | -0.015 | -8.444
-5.5 | -0.293 | 0.03727 | -0.016 | -7.872
-5 | -0.249 | 0.03464 | -0.018 | -7.18
-4.5 | -0.246 | 0.00948 | -0.033 | -25.924
-4 | -0.186 | 0.00921 | -0.034 | -20.216
-3.5 | -0.126 | 0.00897 | -0.035 | -14.002
-3 | -0.064 | 0.00872 | -0.037 | -7.359
-2.5 | -0.002 | 0.00853 | -0.038 | -0.266
-2 | 0.06 | 0.00832 | -0.039 | 7.226
-1.5 | 0.123 | 0.0081 | -0.04 | 15.166
-1 | 0.186 | 0.00792 | -0.041 | 23.44
-0.5 | 0.249 | 0.00782 | -0.042 | 31.907
0 | 0.31 | 0.00779 | -0.043 | 39.782
0.5 | 0.371 | 0.00476 | -0.044 | 77.966
1 | 0.433 | 0.00501 | -0.046 | 86.398
1.5 | 0.495 | 0.00519 | -0.047 | 95.371
2 | 0.557 | 0.00554 | -0.048 | 100.445
2.5 | 0.618 | 0.00588 | -0.049 | 105.157
3 | 0.679 | 0.00644 | -0.05 | 105.521
3.5 | 0.74 | 0.00702 | -0.051 | 105.413
4 | 0.799 | 0.00754 | -0.053 | 105.981
4.5 | 0.858 | 0.00821 | -0.054 | 104.542
5 | 0.917 | 0.00884 | -0.055 | 103.647
5.5 | 0.974 | 0.00946 | -0.056 | 102.967
6 | 1.03 | 0.01043 | -0.057 | 98.718
6.5 | 1.083 | 0.01136 | -0.058 | 95.369
7 | 1.132 | 0.01567 | -0.059 | 72.235
7.5 | 1.18 | 0.01638 | -0.06 | 72.055
8 | 1.225 | 0.01716 | -0.061 | 71.387
8.5 | 1.263 | 0.01808 | -0.062 | 69.857
9 | 1.296 | 0.01937 | -0.063 | 66.911
9.5 | 1.323 | 0.02044 | -0.064 | 64.699
10 | 1.342 | 0.0216 | -0.065 | 62.146
10.5 | 1.354 | 0.02318 | -0.066 | 58.421
11 | 1.358 | 0.02463 | -0.067 | 55.11
11.5 | 1.352 | 0.02647 | -0.068 | 51.069
12 | 1.337 | 0.02826 | -0.069 | 47.291
12.5 | 1.305 | 0.03106 | -0.07 | 42.017
13 | 1.25 | 0.03558 | -0.07 | 35.126
13.5 | 1.041 | 0.09024 | -0.049 | 11.539
14 | 0.968 | 0.10771 | -0.039 | 8.987
14.5 | 0.904 | 0.11719 | -0.035 | 7.713
15 | 0.837 | 0.12642 | -0.035 | 6.62
15.5 | 0.762 | 0.13509 | -0.032 | 5.641
16 | 0.684 | 0.14332 | -0.034 | 4.774

## 46. Re 1M Mach 0.25 (2)
BIGFOIL.COM POLAR EXPORT
NACA67-514 a=0.0
NACA67-514 a=0.0 |  |  |  | Cl Max: | 1.2329 | at alpha= | 15.5 | deg
XFOIL ncrit=9 |  |  |  | L/D Max: | 102.442 | at alpha= | 3.5 | deg
Re: | 1000000 |  |  | Cd Min: | 0.13946 | at alpha= | 20 | deg
Mach: | 0.25 |  |  | Cl=0 at alpha= | -3.5711 | deg
|  |  |  | @ Cl=0.1, Cd= | 0.0096057
|  |  |  | @ Cl=0.4, Cd= | 0.006347
|  |  |  | @ Cl=0.6, Cd= | 0.0062307
alpha (deg) | Cl | Cd | Cm | Cl/Cd
-14.5 | -0.2789 | 0.13619 | -0.0772 | -2.0479
-14 | -0.2691 | 0.12828 | -0.0804 | -2.0978
-13.5 | -0.2532 | 0.12242 | -0.083 | -2.0683
-13 | -0.2368 | 0.11725 | -0.0857 | -2.0196
-12.5 | -0.2397 | 0.1069 | -0.0898 | -2.2423
-12 | -0.2413 | 0.09798 | -0.0935 | -2.4627
-11.5 | -0.2555 | 0.08712 | -0.098 | -2.9327
-11 | -0.3028 | 0.07164 | -0.1055 | -4.2267
-10.5 | -0.3912 | 0.0562 | -0.1105 | -6.9609
-10 | -0.4221 | 0.05048 | -0.1052 | -8.3617
-9.5 | -0.6239 | 0.01923 | -0.0781 | -32.4441
-9 | -0.5743 | 0.01865 | -0.0764 | -30.7936
-8.5 | -0.5236 | 0.01758 | -0.0752 | -29.7838
-8 | -0.473 | 0.01783 | -0.0737 | -26.5283
-7.5 | -0.424 | 0.01721 | -0.0722 | -24.6368
-7 | -0.3739 | 0.01687 | -0.0709 | -22.1636
-6.5 | -0.321 | 0.01606 | -0.0699 | -19.9875
-6 | -0.2646 | 0.01448 | -0.0702 | -18.2735
-5.5 | -0.2105 | 0.01401 | -0.0697 | -15.025
-5 | -0.1519 | 0.01306 | -0.0701 | -11.6309
-4.5 | -0.0934 | 0.01193 | -0.0705 | -7.829
-4 | -0.0428 | 0.0109 | -0.0694 | -3.9266
-3.5 | 0.0071 | 0.01038 | -0.068 | 0.68401
-3 | 0.0564 | 0.01005 | -0.0666 | 5.6119
-2.5 | 0.1035 | 0.00957 | -0.0647 | 10.815
-2 | 0.1554 | 0.00923 | -0.0637 | 16.8364
-1.5 | 0.2053 | 0.00892 | -0.0623 | 23.0157
-1 | 0.2501 | 0.00843 | -0.0601 | 29.6679
-0.5 | 0.2398 | 0.006 | -0.0468 | 39.9667
0 | 0.2933 | 0.00609 | -0.0457 | 48.1609
0.5 | 0.3508 | 0.00619 | -0.0455 | 56.6721
1 | 0.4072 | 0.00637 | -0.045 | 63.9246
1.5 | 0.4648 | 0.00639 | -0.0451 | 72.7387
2 | 0.5193 | 0.00629 | -0.0446 | 82.5596
2.5 | 0.5733 | 0.00622 | -0.0442 | 92.1704
3 | 0.6232 | 0.00624 | -0.0428 | 99.8718
3.5 | 0.6628 | 0.00647 | -0.0394 | 102.442
4 | 0.6874 | 0.00685 | -0.0328 | 100.3504
4.5 | 0.7025 | 0.00737 | -0.0245 | 95.3189
5 | 0.7263 | 0.00798 | -0.0182 | 91.015
5.5 | 0.7435 | 0.0089 | -0.0111 | 83.5393
6 | 0.7657 | 0.00987 | -0.0052 | 77.5785
6.5 | 0.795 | 0.01069 | -0.0007 | 74.3686
7 | 0.8241 | 0.01162 | 0.0036 | 70.9208
7.5 | 0.8531 | 0.01264 | 0.0078 | 67.4921
8 | 0.8801 | 0.01374 | 0.0122 | 64.0539
8.5 | 0.9055 | 0.01501 | 0.0167 | 60.3264
9 | 0.9287 | 0.01638 | 0.0214 | 56.6972
9.5 | 0.9499 | 0.01794 | 0.026 | 52.9487
10 | 0.9802 | 0.01924 | 0.0293 | 50.9459
10.5 | 1.0222 | 0.02077 | 0.0296 | 49.2152
11 | 1.0712 | 0.02265 | 0.0279 | 47.2936
11.5 | 1.1218 | 0.02443 | 0.026 | 45.919
12 | 1.1479 | 0.0264 | 0.0287 | 43.4811
12.5 | 1.1661 | 0.02876 | 0.0322 | 40.5459
13 | 1.1894 | 0.03098 | 0.0349 | 38.3925
13.5 | 1.2037 | 0.034 | 0.038 | 35.4029
14 | 1.2201 | 0.03706 | 0.0404 | 32.9223
14.5 | 1.2212 | 0.04166 | 0.043 | 29.3135
15 | 1.2297 | 0.04594 | 0.0447 | 26.7675
15.5 | 1.2329 | 0.05105 | 0.0457 | 24.1508
16 | 1.2287 | 0.05728 | 0.046 | 21.4508
16.5 | 1.2135 | 0.06523 | 0.0453 | 18.6034
17 | 1.2011 | 0.07338 | 0.0435 | 16.3682
17.5 | 1.1914 | 0.08174 | 0.041 | 14.5755
18 | 1.1692 | 0.09221 | 0.037 | 12.6798
18.5 | 1.1491 | 0.10299 | 0.0323 | 11.1574
19 | 1.1274 | 0.11444 | 0.0266 | 9.8515
19.5 | 1.1031 | 0.12678 | 0.02 | 8.7009
20 | 1.079 | 0.13946 | 0.0128 | 7.737

## 47. Re 1M Mach 0.50 (1)
BIGFOIL.COM POLAR EXPORT
NACA67-514 a=0.0
NACA67-514 a=0.0 |  |  |  | Cl Max: | 1.282 | at alpha= | 8 | deg
JavaFoil+Calcfoil stall+Eppler ext transition |  |  |  | L/D Max: | 100.671 | at alpha= | 4 | deg
Re: | 1000000 |  |  | Cd Min: | 0.00552 | at alpha= | 0.5 | deg
Mach: | 0.5 |  |  | Cl=0 at alpha= | -2.4786 | deg
|  |  |  | @ Cl=0.1, Cd= | 0.0086916
|  |  |  | @ Cl=0.4, Cd= | 0.00604
|  |  |  | @ Cl=0.6, Cd= | 0.0063966
alpha (deg) | Cl | Cd | Cm | Cl/Cd
-20 | -0.968 | 0.20088 | -0.003 | -4.817
-19.5 | -0.94 | 0.19168 | -0.003 | -4.906
-19 | -0.913 | 0.18449 | -0.003 | -4.95
-18.5 | -0.886 | 0.17989 | -0.004 | -4.927
-18 | -0.859 | 0.1752 | -0.004 | -4.905
-17.5 | -0.832 | 0.16992 | -0.005 | -4.899
-17 | -0.805 | 0.16549 | -0.005 | -4.866
-16.5 | -0.777 | 0.15951 | -0.006 | -4.871
-16 | -0.749 | 0.15295 | -0.006 | -4.897
-15.5 | -0.722 | 0.14692 | -0.007 | -4.912
-15 | -0.694 | 0.13868 | -0.007 | -5.008
-14.5 | -0.667 | 0.13969 | -0.008 | -4.775
-14 | -0.64 | 0.13584 | -0.008 | -4.709
-13.5 | -0.612 | 0.12687 | -0.009 | -4.826
-13 | -0.585 | 0.1232 | -0.009 | -4.747
-12.5 | -0.556 | 0.11867 | -0.009 | -4.685
-12 | -0.528 | 0.11297 | -0.009 | -4.677
-11.5 | -0.501 | 0.10962 | -0.01 | -4.569
-11 | -0.473 | 0.10659 | -0.01 | -4.44
-10.5 | -0.446 | 0.09968 | -0.011 | -4.471
-10 | -0.418 | 0.0971 | -0.011 | -4.305
-9.5 | -0.39 | 0.09599 | -0.011 | -4.059
-9 | -0.362 | 0.09342 | -0.011 | -3.874
-8.5 | -0.334 | 0.09089 | -0.012 | -3.678
-8 | -0.307 | 0.08009 | -0.013 | -3.828
-7.5 | -0.279 | 0.07846 | -0.013 | -3.554
-7 | -0.251 | 0.06312 | -0.014 | -3.98
-6.5 | -0.224 | 0.05149 | -0.015 | -4.341
-6 | -0.329 | 0.04543 | -0.016 | -7.244
-5.5 | -0.306 | 0.04074 | -0.015 | -7.51
-5 | -0.266 | 0.03771 | -0.016 | -7.051
-4.5 | -0.218 | 0.03516 | -0.018 | -6.189
-4 | -0.167 | 0.03276 | -0.02 | -5.085
-3.5 | -0.138 | 0.00962 | -0.039 | -14.381
-3 | -0.071 | 0.00936 | -0.041 | -7.587
-2.5 | -0.003 | 0.00908 | -0.042 | -0.277
-2 | 0.067 | 0.0088 | -0.043 | 7.579
-1.5 | 0.137 | 0.00857 | -0.044 | 15.935
-1 | 0.207 | 0.00838 | -0.046 | 24.665
-0.5 | 0.278 | 0.00821 | -0.047 | 33.845
0 | 0.345 | 0.00824 | -0.048 | 41.852
0.5 | 0.413 | 0.00552 | -0.049 | 74.81
1 | 0.482 | 0.00572 | -0.051 | 84.201
1.5 | 0.551 | 0.00613 | -0.052 | 89.841
2 | 0.619 | 0.0065 | -0.053 | 95.29
2.5 | 0.687 | 0.007 | -0.055 | 98.248
3 | 0.755 | 0.00769 | -0.056 | 98.11
3.5 | 0.822 | 0.0083 | -0.057 | 99.04
4 | 0.888 | 0.00882 | -0.058 | 100.671
4.5 | 0.952 | 0.00965 | -0.06 | 98.662
5 | 1.015 | 0.01051 | -0.061 | 96.591
5.5 | 1.076 | 0.01172 | -0.062 | 91.875
6 | 1.135 | 0.01294 | -0.063 | 87.697
6.5 | 1.185 | 0.01788 | -0.064 | 66.24
7 | 1.23 | 0.01905 | -0.066 | 64.546
7.5 | 1.266 | 0.02033 | -0.067 | 62.269
8 | 1.282 | 0.02228 | -0.068 | 57.524
8.5 | 1.259 | 0.02442 | -0.069 | 51.549
9 | 1.141 | 0.02753 | -0.07 | 41.43
9.5 | 0.655 | 0.08284 | -0.026 | 7.913
10 | 0.682 | 0.09313 | -0.027 | 7.327
10.5 | 0.71 | 0.09662 | -0.031 | 7.347
11 | 0.736 | 0.10333 | -0.031 | 7.126
11.5 | 0.764 | 0.11416 | -0.035 | 6.694
12 | 0.791 | 0.11738 | -0.036 | 6.736
12.5 | 0.817 | 0.1211 | -0.036 | 6.748
13 | 0.845 | 0.12453 | -0.04 | 6.788

## 48. Re 1M Mach 0.50 (2)
BIGFOIL.COM POLAR EXPORT
NACA67-514 a=0.0
NACA67-514 a=0.0 |  |  |  | Cl Max: | 1.0868 | at alpha= | 12.5 | deg
XFOIL ncrit=9 |  |  |  | L/D Max: | 87.4231 | at alpha= | 2.5 | deg
Re: | 1000000 |  |  | Cd Min: | 0.22777 | at alpha= | -20 | deg
Mach: | 0.5 |  |  | Cl=0 at alpha= | -3.9565 | deg
|  |  |  | @ Cl=0.1, Cd= | 0.011182
|  |  |  | @ Cl=0.4, Cd= | 0.0065801
|  |  |  | @ Cl=0.6, Cd= | 0.0068746
alpha (deg) | Cl | Cd | Cm | Cl/Cd
-20 | -0.4557 | 0.22777 | -0.0395 | -2.0007
-19.5 | -0.4356 | 0.22118 | -0.0434 | -1.9694
-19 | -0.4145 | 0.21417 | -0.0477 | -1.9354
-18.5 | -0.3943 | 0.20671 | -0.0518 | -1.9075
-17.5 | -0.3577 | 0.19156 | -0.0607 | -1.8673
-17 | -0.3354 | 0.18433 | -0.0643 | -1.8196
-16.5 | -0.3144 | 0.17774 | -0.068 | -1.7689
-16 | -0.2947 | 0.17068 | -0.0719 | -1.7266
-15.5 | -0.2767 | 0.16302 | -0.076 | -1.6973
-15 | -0.262 | 0.15497 | -0.0808 | -1.6906
-14.5 | -0.2452 | 0.14696 | -0.0848 | -1.6685
-14 | -0.2246 | 0.14029 | -0.0879 | -1.601
-13.5 | -0.2065 | 0.13358 | -0.0915 | -1.5459
-13 | -0.1923 | 0.12604 | -0.0957 | -1.5257
-12.5 | -0.1797 | 0.11848 | -0.0996 | -1.5167
-12 | -0.1689 | 0.11036 | -0.1025 | -1.5304
-11.5 | -0.1595 | 0.10262 | -0.1062 | -1.5543
-11 | -0.1533 | 0.09464 | -0.1099 | -1.6198
-10.5 | -0.1491 | 0.08673 | -0.1137 | -1.7191
-10 | -0.1559 | 0.07737 | -0.118 | -2.015
-9.5 | -0.1692 | 0.06767 | -0.123 | -2.5004
-9 | -0.1766 | 0.06007 | -0.1284 | -2.9399
-8.5 | -0.202 | 0.05269 | -0.1295 | -3.8337
-8 | -0.2241 | 0.04722 | -0.1256 | -4.7459
-7.5 | -0.2564 | 0.04174 | -0.1166 | -6.1428
-7 | -0.2815 | 0.03451 | -0.107 | -8.1571
-6.5 | -0.268 | 0.03052 | -0.1002 | -8.7811
-6 | -0.2526 | 0.02528 | -0.0929 | -9.9921
-5.5 | -0.2215 | 0.01988 | -0.0871 | -11.1419
-5 | -0.1681 | 0.01801 | -0.0842 | -9.3337
-4.5 | -0.0971 | 0.01504 | -0.0845 | -6.4561
-4 | -0.0061 | 0.01268 | -0.0892 | -0.48107
-3.5 | 0.064 | 0.01161 | -0.09 | 5.5125
-3 | 0.1204 | 0.01094 | -0.0879 | 11.0055
-2.5 | 0.1741 | 0.01039 | -0.0854 | 16.7565
-2 | 0.2179 | 0.00994 | -0.0811 | 21.9215
-1.5 | 0.2664 | 0.00955 | -0.0775 | 27.8953
-1 | 0.3192 | 0.00922 | -0.075 | 34.6204
-0.5 | 0.3363 | 0.00811 | -0.0658 | 41.4673
0 | 0.3256 | 0.00646 | -0.0502 | 50.4025
0.5 | 0.3876 | 0.00654 | -0.0489 | 59.2661
1 | 0.4464 | 0.00673 | -0.0471 | 66.3299
1.5 | 0.5061 | 0.00684 | -0.0455 | 73.9912
2 | 0.5586 | 0.00685 | -0.0428 | 81.5474
2.5 | 0.5971 | 0.00683 | -0.0372 | 87.4231
3 | 0.6179 | 0.00715 | -0.0281 | 86.4196
3.5 | 0.6386 | 0.00781 | -0.0195 | 81.767
4 | 0.6621 | 0.00858 | -0.0118 | 77.1678
4.5 | 0.6879 | 0.00947 | -0.0048 | 72.6399
5 | 0.7178 | 0.01033 | 0.0013 | 69.4869
5.5 | 0.7511 | 0.01124 | 0.0067 | 66.8238
6 | 0.7757 | 0.01252 | 0.0133 | 61.9569
6.5 | 0.8065 | 0.01373 | 0.0187 | 58.74
7 | 0.8378 | 0.015 | 0.024 | 55.8533
7.5 | 0.8672 | 0.01648 | 0.0293 | 52.6214
8 | 0.8942 | 0.01816 | 0.0348 | 49.2401
8.5 | 0.9153 | 0.02021 | 0.0407 | 45.2895
9 | 0.9369 | 0.02242 | 0.0463 | 41.7886
9.5 | 0.961 | 0.02467 | 0.0515 | 38.9542
10 | 0.9882 | 0.02708 | 0.0558 | 36.4919
10.5 | 1.0229 | 0.03 | 0.0579 | 34.0967
11 | 1.0567 | 0.03427 | 0.0578 | 30.8345
11.5 | 1.0841 | 0.03943 | 0.0571 | 27.4943
12.5 | 1.0868 | 0.05138 | 0.061 | 21.1522
13 | 1.0765 | 0.05875 | 0.0619 | 18.3234
13.5 | 1.0586 | 0.06747 | 0.0611 | 15.6899
14 | 1.0357 | 0.07745 | 0.0584 | 13.3725
14.5 | 1.0042 | 0.08914 | 0.0538 | 11.2654
15 | 0.9734 | 0.10167 | 0.0477 | 9.5741
15.5 | 0.9423 | 0.11504 | 0.0403 | 8.1911
16 | 0.9128 | 0.12906 | 0.032 | 7.0727
16.5 | 0.8863 | 0.1433 | 0.0234 | 6.1849
17 | 0.8566 | 0.15908 | 0.0139 | 5.3847
17.5 | 0.8405 | 0.17321 | 0.0056 | 4.8525

## 49. Re 2M Mach 0.00 (1)
BIGFOIL.COM POLAR EXPORT
NACA67-514 a=0.0
NACA67-514 a=0.0 |  |  |  | Cl Max: | 1.409 | at alpha= | 12 | deg
JavaFoil+Calcfoil stall+Eppler ext transition |  |  |  | L/D Max: | 111.324 | at alpha= | 4.5 | deg
Re: | 2000000 |  |  | Cd Min: | 0.00415 | at alpha= | 0 | deg
Mach: | 0 |  |  | Cl=0 at alpha= | -2.4833 | deg
|  |  |  | @ Cl=0.1, Cd= | 0.0062629
|  |  |  | @ Cl=0.4, Cd= | 0.0045893
|  |  |  | @ Cl=0.6, Cd= | 0.00577
alpha (deg) | Cl | Cd | Cm | Cl/Cd
-17.5 | -0.485 | 0.14838 | -0.004 | -3.268
-17 | -0.501 | 0.14361 | -0.004 | -3.488
-16.5 | -0.517 | 0.13709 | -0.005 | -3.771
-16 | -0.532 | 0.13064 | -0.005 | -4.075
-15.5 | -0.547 | 0.12081 | -0.005 | -4.529
-15 | -0.561 | 0.11461 | -0.006 | -4.893
-14.5 | -0.573 | 0.11012 | -0.006 | -5.203
-14 | -0.584 | 0.10251 | -0.007 | -5.693
-13.5 | -0.592 | 0.09596 | -0.007 | -6.173
-13 | -0.599 | 0.09135 | -0.008 | -6.555
-12.5 | -0.603 | 0.08492 | -0.008 | -7.097
-12 | -0.603 | 0.08182 | -0.009 | -7.371
-11.5 | -0.601 | 0.0762 | -0.009 | -7.886
-11 | -0.595 | 0.07105 | -0.01 | -8.375
-10.5 | -0.585 | 0.06679 | -0.01 | -8.765
-10 | -0.572 | 0.06231 | -0.011 | -9.177
-9.5 | -0.555 | 0.05832 | -0.012 | -9.508
-9 | -0.533 | 0.05445 | -0.012 | -9.791
-8.5 | -0.508 | 0.05061 | -0.013 | -10.046
-8 | -0.48 | 0.04711 | -0.014 | -10.186
-7.5 | -0.451 | 0.04189 | -0.016 | -10.76
-7 | -0.503 | 0.00937 | -0.027 | -53.673
-6.5 | -0.456 | 0.00911 | -0.028 | -50.023
-6 | -0.406 | 0.00882 | -0.029 | -45.964
-5.5 | -0.353 | 0.00858 | -0.03 | -41.132
-5 | -0.297 | 0.00833 | -0.032 | -35.688
-4.5 | -0.24 | 0.0081 | -0.033 | -29.618
-4 | -0.181 | 0.00787 | -0.034 | -23.051
-3.5 | -0.122 | 0.00767 | -0.035 | -15.926
-3 | -0.062 | 0.0065 | -0.036 | -9.605
-2.5 | -0.002 | 0.0064 | -0.037 | -0.345
-2 | 0.058 | 0.00638 | -0.038 | 9.157
-1.5 | 0.119 | 0.00621 | -0.039 | 19.223
-1 | 0.18 | 0.00586 | -0.04 | 30.812
-0.5 | 0.242 | 0.0062 | -0.041 | 39.044
0 | 0.302 | 0.00415 | -0.042 | 72.889
0.5 | 0.362 | 0.00445 | -0.044 | 81.345
1 | 0.422 | 0.00467 | -0.045 | 90.302
1.5 | 0.482 | 0.00496 | -0.046 | 97.127
2 | 0.541 | 0.00533 | -0.047 | 101.544
2.5 | 0.6 | 0.00577 | -0.048 | 104.028
3 | 0.66 | 0.0061 | -0.049 | 108.209
3.5 | 0.718 | 0.00665 | -0.05 | 108.048
4 | 0.777 | 0.00707 | -0.051 | 109.841
4.5 | 0.834 | 0.00749 | -0.052 | 111.324
5 | 0.891 | 0.00809 | -0.053 | 110.07
5.5 | 0.947 | 0.00873 | -0.054 | 108.45
6 | 1.002 | 0.00937 | -0.055 | 106.981
6.5 | 1.055 | 0.01016 | -0.056 | 103.796
7 | 1.104 | 0.01318 | -0.057 | 83.788
7.5 | 1.153 | 0.01365 | -0.058 | 84.468
8 | 1.199 | 0.01425 | -0.06 | 84.173
8.5 | 1.241 | 0.01483 | -0.061 | 83.668
9 | 1.279 | 0.01564 | -0.062 | 81.765
9.5 | 1.312 | 0.01665 | -0.063 | 78.809
10 | 1.342 | 0.01749 | -0.064 | 76.732
10.5 | 1.366 | 0.01844 | -0.065 | 74.093
11 | 1.386 | 0.01947 | -0.066 | 71.149
11.5 | 1.4 | 0.02063 | -0.067 | 67.865
12 | 1.409 | 0.02175 | -0.068 | 64.775
12.5 | 1.409 | 0.02324 | -0.069 | 60.605
13 | 1.4 | 0.02445 | -0.069 | 57.253
13.5 | 1.384 | 0.0262 | -0.07 | 52.833
14 | 1.362 | 0.0283 | -0.071 | 48.142
14.5 | 1.336 | 0.03043 | -0.072 | 43.886
15 | 1.305 | 0.03242 | -0.073 | 40.261
15.5 | 1.268 | 0.03553 | -0.073 | 35.694
16 | 1.219 | 0.0409 | -0.073 | 29.816
16.5 | 1.142 | 0.05627 | -0.07 | 20.291
17 | 1.036 | 0.09612 | -0.061 | 10.78

## 50. Re 2M Mach 0.00 (2)
BIGFOIL.COM POLAR EXPORT
NACA67-514 a=0.0
NACA67-514 a=0.0 |  |  |  | Cl Max: | 1.4182 | at alpha= | 18.5 | deg
XFOIL ncrit=9 |  |  |  | L/D Max: | 121.808 | at alpha= | 2.5 | deg
Re: | 2000000 |  |  | Cd Min: | 0.07497 | at alpha= | 20 | deg
Mach: | 0 |  |  | Cl=0 at alpha= | -3.2476 | deg
|  |  |  | @ Cl=0.1, Cd= | 0.0072029
|  |  |  | @ Cl=0.4, Cd= | 0.0041278
|  |  |  | @ Cl=0.6, Cd= | 0.0049823
alpha (deg) | Cl | Cd | Cm | Cl/Cd
-15.5 | -1.0199 | 0.03132 | -0.0958 | -32.5639
-15 | -1.0258 | 0.02741 | -0.0897 | -37.4243
-14.5 | -1.0155 | 0.02469 | -0.0846 | -41.13
-14 | -0.9983 | 0.02247 | -0.0799 | -44.4281
-13.5 | -0.9713 | 0.02083 | -0.0763 | -46.6299
-13 | -0.9451 | 0.01863 | -0.0725 | -50.73
-12.5 | -0.909 | 0.01708 | -0.0701 | -53.2201
-12 | -0.868 | 0.01578 | -0.0684 | -55.0063
-11.5 | -0.824 | 0.01474 | -0.0672 | -55.9023
-11 | -0.7778 | 0.01383 | -0.0662 | -56.2401
-10.5 | -0.7294 | 0.01285 | -0.0656 | -56.7626
-10 | -0.6809 | 0.01211 | -0.065 | -56.2263
-9.5 | -0.6326 | 0.01181 | -0.0641 | -53.5648
-9 | -0.5841 | 0.01176 | -0.0631 | -49.6684
-8.5 | -0.5345 | 0.01132 | -0.0625 | -47.2173
-8 | -0.4834 | 0.01114 | -0.0621 | -43.3932
-7.5 | -0.4319 | 0.01095 | -0.0618 | -39.4429
-7 | -0.3798 | 0.01071 | -0.0616 | -35.4622
-6.5 | -0.3306 | 0.00996 | -0.0609 | -33.1928
-6 | -0.2789 | 0.00965 | -0.0606 | -28.9016
-5.5 | -0.2275 | 0.0093 | -0.0602 | -24.4624
-5 | -0.1748 | 0.00911 | -0.06 | -19.1877
-4.5 | -0.1268 | 0.00856 | -0.0588 | -14.8131
-4 | -0.0778 | 0.00811 | -0.0579 | -9.5931
-3.5 | -0.0264 | 0.00781 | -0.0574 | -3.3803
-3 | 0.0259 | 0.00756 | -0.057 | 3.4259
-2.5 | 0.0771 | 0.00729 | -0.0564 | 10.5761
-2 | 0.1297 | 0.00709 | -0.0562 | 18.2934
-1.5 | 0.1824 | 0.00687 | -0.056 | 26.5502
-1 | 0.2349 | 0.00664 | -0.0557 | 35.3765
-0.5 | 0.2772 | 0.00597 | -0.0535 | 46.4322
0 | 0.2912 | 0.00407 | -0.0456 | 71.5479
0.5 | 0.3471 | 0.00409 | -0.0459 | 84.8655
1 | 0.403 | 0.00413 | -0.0462 | 97.5787
1.5 | 0.4584 | 0.00419 | -0.0464 | 109.4033
2 | 0.5116 | 0.00431 | -0.0463 | 118.7007
2.5 | 0.5591 | 0.00459 | -0.045 | 121.8083
3 | 0.6008 | 0.00499 | -0.0426 | 120.4008
3.5 | 0.6391 | 0.00542 | -0.0395 | 117.9151
4 | 0.6732 | 0.0058 | -0.0355 | 116.069
4.5 | 0.6969 | 0.00624 | -0.0293 | 111.6827
5 | 0.7153 | 0.00706 | -0.0224 | 101.3173
5.5 | 0.7444 | 0.00774 | -0.0179 | 96.1757
6 | 0.7753 | 0.00844 | -0.014 | 91.8602
6.5 | 0.8073 | 0.00913 | -0.0103 | 88.4228
7 | 0.8395 | 0.00989 | -0.0069 | 84.8837
7.5 | 0.8697 | 0.01079 | -0.0032 | 80.6024
8 | 0.8983 | 0.01174 | 0.0006 | 76.5162
8.5 | 0.9281 | 0.01274 | 0.0041 | 72.8493
9 | 0.9569 | 0.01378 | 0.0076 | 69.4412
9.5 | 0.9894 | 0.01468 | 0.0104 | 67.3978
10 | 1.0236 | 0.01552 | 0.0129 | 65.9536
10.5 | 1.0564 | 0.01641 | 0.0155 | 64.3754
11 | 1.0894 | 0.01728 | 0.0179 | 63.044
11.5 | 1.1208 | 0.01825 | 0.0205 | 61.4137
12 | 1.1539 | 0.01932 | 0.0224 | 59.7257
12.5 | 1.2034 | 0.02069 | 0.0203 | 58.1634
13 | 1.2557 | 0.02228 | 0.0172 | 56.36
13.5 | 1.2799 | 0.02393 | 0.0199 | 53.4852
14 | 1.3052 | 0.02554 | 0.0223 | 51.1042
14.5 | 1.3242 | 0.02763 | 0.0251 | 47.9262
15 | 1.3462 | 0.02962 | 0.0274 | 45.449
15.5 | 1.3646 | 0.03197 | 0.0296 | 42.6838
16 | 1.3762 | 0.03498 | 0.0321 | 39.3425
16.5 | 1.3926 | 0.03777 | 0.0338 | 36.8705
17 | 1.4038 | 0.04117 | 0.0354 | 34.0976
17.5 | 1.4151 | 0.04473 | 0.0365 | 31.6365
18 | 1.4177 | 0.0494 | 0.0375 | 28.6984
18.5 | 1.4182 | 0.05453 | 0.0378 | 26.0077
19 | 1.4055 | 0.06152 | 0.0376 | 22.8462
19.5 | 1.4085 | 0.06698 | 0.0366 | 21.0287
20 | 1.3944 | 0.07497 | 0.0348 | 18.5994

## 51. Re 2M Mach 0.10 (1)
BIGFOIL.COM POLAR EXPORT
NACA67-514 a=0.0
NACA67-514 a=0.0 |  |  |  | Cl Max: | 1.402 | at alpha= | 12 | deg
JavaFoil+Calcfoil stall+Eppler ext transition |  |  |  | L/D Max: | 110.932 | at alpha= | 4.5 | deg
Re: | 2000000 |  |  | Cd Min: | 0.00416 | at alpha= | 0 | deg
Mach: | 0.1 |  |  | Cl=0 at alpha= | -2.4836 | deg
|  |  |  | @ Cl=0.1, Cd= | 0.0062757
|  |  |  | @ Cl=0.4, Cd= | 0.004598
|  |  |  | @ Cl=0.6, Cd= | 0.0057697
alpha (deg) | Cl | Cd | Cm | Cl/Cd
-17 | -0.455 | 0.14674 | -0.004 | -3.098
-16.5 | -0.473 | 0.13916 | -0.005 | -3.401
-16 | -0.492 | 0.12856 | -0.005 | -3.825
-15.5 | -0.509 | 0.12166 | -0.005 | -4.187
-15 | -0.526 | 0.11503 | -0.006 | -4.574
-14.5 | -0.541 | 0.11143 | -0.006 | -4.859
-14 | -0.556 | 0.1033 | -0.007 | -5.378
-13.5 | -0.568 | 0.09714 | -0.007 | -5.843
-13 | -0.577 | 0.09431 | -0.008 | -6.118
-12.5 | -0.584 | 0.08657 | -0.008 | -6.747
-12 | -0.588 | 0.08249 | -0.009 | -7.125
-11.5 | -0.588 | 0.07731 | -0.009 | -7.61
-11 | -0.585 | 0.07196 | -0.01 | -8.129
-10.5 | -0.578 | 0.06751 | -0.01 | -8.557
-10 | -0.566 | 0.06289 | -0.011 | -9.003
-9.5 | -0.551 | 0.05869 | -0.012 | -9.381
-9 | -0.531 | 0.05478 | -0.012 | -9.685
-8.5 | -0.507 | 0.05115 | -0.013 | -9.909
-8 | -0.479 | 0.04748 | -0.014 | -10.094
-7.5 | -0.45 | 0.04299 | -0.016 | -10.459
-7 | -0.504 | 0.00937 | -0.027 | -53.78
-6.5 | -0.457 | 0.00915 | -0.028 | -49.943
-6 | -0.407 | 0.00889 | -0.03 | -45.75
-5.5 | -0.354 | 0.00864 | -0.031 | -40.967
-5 | -0.299 | 0.00834 | -0.032 | -35.793
-4.5 | -0.241 | 0.00816 | -0.033 | -29.513
-4 | -0.182 | 0.00789 | -0.034 | -23.073
-3.5 | -0.123 | 0.00771 | -0.035 | -15.922
-3 | -0.063 | 0.00653 | -0.036 | -9.614
-2.5 | -0.002 | 0.00638 | -0.037 | -0.348
-2 | 0.059 | 0.00639 | -0.038 | 9.181
-1.5 | 0.12 | 0.00622 | -0.039 | 19.284
-1 | 0.181 | 0.00587 | -0.04 | 30.859
-0.5 | 0.243 | 0.00622 | -0.042 | 39.139
0 | 0.304 | 0.00416 | -0.043 | 73.117
0.5 | 0.364 | 0.00446 | -0.044 | 81.597
1 | 0.424 | 0.00469 | -0.045 | 90.454
1.5 | 0.484 | 0.00496 | -0.046 | 97.483
2 | 0.544 | 0.00539 | -0.047 | 100.925
2.5 | 0.603 | 0.00579 | -0.048 | 104.133
3 | 0.663 | 0.00615 | -0.049 | 107.753
3.5 | 0.722 | 0.0067 | -0.05 | 107.677
4 | 0.78 | 0.0071 | -0.051 | 109.855
4.5 | 0.838 | 0.00755 | -0.052 | 110.932
5 | 0.895 | 0.00816 | -0.053 | 109.638
5.5 | 0.951 | 0.00878 | -0.055 | 108.307
6 | 1.007 | 0.00945 | -0.056 | 106.548
6.5 | 1.059 | 0.01027 | -0.057 | 103.117
7 | 1.109 | 0.01327 | -0.058 | 83.587
7.5 | 1.158 | 0.01375 | -0.059 | 84.205
8 | 1.204 | 0.01432 | -0.06 | 84.069
8.5 | 1.245 | 0.015 | -0.061 | 83.029
9 | 1.282 | 0.01578 | -0.062 | 81.269
9.5 | 1.315 | 0.01689 | -0.063 | 77.853
10 | 1.343 | 0.01776 | -0.064 | 75.619
10.5 | 1.366 | 0.01874 | -0.065 | 72.915
11 | 1.384 | 0.01982 | -0.066 | 69.833
11.5 | 1.396 | 0.02094 | -0.067 | 66.651
12 | 1.402 | 0.02219 | -0.068 | 63.18
12.5 | 1.399 | 0.02366 | -0.069 | 59.119
13 | 1.386 | 0.02517 | -0.07 | 55.051
13.5 | 1.366 | 0.02717 | -0.071 | 50.257
14 | 1.339 | 0.02927 | -0.071 | 45.738
14.5 | 1.307 | 0.03154 | -0.072 | 41.432
15 | 1.27 | 0.03413 | -0.073 | 37.205
15.5 | 1.225 | 0.03789 | -0.073 | 32.324
16 | 1.139 | 0.05369 | -0.07 | 21.217
16.5 | 1.029 | 0.09177 | -0.061 | 11.217
17 | 0.963 | 0.11564 | -0.055 | 8.331

## 52. Re 2M Mach 0.10 (2)
BIGFOIL.COM POLAR EXPORT
NACA67-514 a=0.0
NACA67-514 a=0.0 |  |  |  | Cl Max: | 1.4061 | at alpha= | 17.5 | deg
XFOIL ncrit=9 |  |  |  | L/D Max: | 120.1 | at alpha= | 3 | deg
Re: | 2000000 |  |  | Cd Min: | 0.08044 | at alpha= | 20 | deg
Mach: | 0.1 |  |  | Cl=0 at alpha= | -3.2605 | deg
|  |  |  | @ Cl=0.1, Cd= | 0.0072295
|  |  |  | @ Cl=0.4, Cd= | 0.0041363
|  |  |  | @ Cl=0.6, Cd= | 0.0050032
alpha (deg) | Cl | Cd | Cm | Cl/Cd
-15 | -0.8504 | 0.04647 | -0.1056 | -18.3
-14.5 | -0.9842 | 0.02869 | -0.0914 | -34.3046
-14 | -0.9831 | 0.0251 | -0.0851 | -39.1673
-13.5 | -0.9651 | 0.02266 | -0.0803 | -42.5905
-13 | -0.9423 | 0.02038 | -0.0759 | -46.2365
-12.5 | -0.9128 | 0.01822 | -0.0723 | -50.0988
-12 | -0.8738 | 0.01655 | -0.0702 | -52.7976
-11.5 | -0.83 | 0.01528 | -0.0688 | -54.3194
-11 | -0.7833 | 0.01422 | -0.0677 | -55.0844
-10.5 | -0.7346 | 0.01326 | -0.0669 | -55.3997
-10 | -0.6844 | 0.01229 | -0.0665 | -55.6876
-9.5 | -0.6352 | 0.01182 | -0.0656 | -53.7394
-9 | -0.5865 | 0.01175 | -0.0645 | -49.9149
-8.5 | -0.5365 | 0.01138 | -0.0638 | -47.1441
-8 | -0.4852 | 0.01123 | -0.0633 | -43.2057
-7.5 | -0.4332 | 0.01103 | -0.0629 | -39.2747
-7 | -0.3808 | 0.01076 | -0.0626 | -35.3903
-6.5 | -0.3308 | 0.01003 | -0.0619 | -32.9811
-6 | -0.2787 | 0.00972 | -0.0615 | -28.6728
-5.5 | -0.227 | 0.00936 | -0.0611 | -24.2521
-5 | -0.174 | 0.00916 | -0.0608 | -18.9956
-4.5 | -0.1255 | 0.00862 | -0.0597 | -14.5592
-4 | -0.0766 | 0.00814 | -0.0586 | -9.4103
-3.5 | -0.0251 | 0.00783 | -0.058 | -3.2056
-3 | 0.0273 | 0.00758 | -0.0577 | 3.6016
-2.5 | 0.0787 | 0.00731 | -0.057 | 10.7661
-2 | 0.1316 | 0.00711 | -0.0568 | 18.5091
-1.5 | 0.1845 | 0.00689 | -0.0565 | 26.7779
-1 | 0.2372 | 0.00666 | -0.0562 | 35.6156
-0.5 | 0.2806 | 0.00604 | -0.0542 | 46.457
0 | 0.293 | 0.00408 | -0.0459 | 71.8137
0.5 | 0.3492 | 0.0041 | -0.0462 | 85.1707
1 | 0.4052 | 0.00414 | -0.0464 | 97.8744
1.5 | 0.4609 | 0.0042 | -0.0467 | 109.7381
3 | 0.6029 | 0.00502 | -0.0424 | 120.0996
3.5 | 0.6402 | 0.00545 | -0.0391 | 117.4679
4 | 0.6718 | 0.00583 | -0.0344 | 115.2316
4.5 | 0.6968 | 0.00629 | -0.0285 | 110.779
5 | 0.7156 | 0.00712 | -0.0217 | 100.5056
5.5 | 0.7447 | 0.00781 | -0.0171 | 95.3521
6 | 0.7759 | 0.00852 | -0.0132 | 91.0681
6.5 | 0.808 | 0.00922 | -0.0095 | 87.6356
7 | 0.8401 | 0.01 | -0.0059 | 84.01
7.5 | 0.8705 | 0.01092 | -0.0022 | 79.7161
8 | 0.8989 | 0.01189 | 0.0017 | 75.6013
8.5 | 0.9282 | 0.01292 | 0.0053 | 71.8421
9 | 0.9581 | 0.01395 | 0.0087 | 68.681
9.5 | 0.99 | 0.01489 | 0.0117 | 66.4876
10 | 1.0248 | 0.01574 | 0.0141 | 65.108
10.5 | 1.0577 | 0.01663 | 0.0168 | 63.6019
11 | 1.0903 | 0.01757 | 0.0194 | 62.0546
11.5 | 1.1223 | 0.01854 | 0.022 | 60.534
12 | 1.1547 | 0.01972 | 0.024 | 58.5548
12.5 | 1.205 | 0.02116 | 0.0218 | 56.9471
13 | 1.2566 | 0.02286 | 0.0188 | 54.9694
13.5 | 1.281 | 0.02448 | 0.0217 | 52.3284
14 | 1.305 | 0.02624 | 0.0243 | 49.7332
14.5 | 1.3245 | 0.02837 | 0.027 | 46.6866
15 | 1.3446 | 0.03059 | 0.0295 | 43.9555
15.5 | 1.3611 | 0.03319 | 0.0319 | 41.0093
16 | 1.3742 | 0.0362 | 0.0341 | 37.9613
16.5 | 1.388 | 0.03935 | 0.0359 | 35.2732
17 | 1.3972 | 0.04308 | 0.0374 | 32.4327
17.5 | 1.4061 | 0.04706 | 0.0385 | 29.8789
18 | 1.4041 | 0.0524 | 0.0393 | 26.7958
18.5 | 1.3953 | 0.05884 | 0.0393 | 23.7135
19 | 1.3906 | 0.06525 | 0.0386 | 21.3119
19.5 | 1.3888 | 0.07154 | 0.0372 | 19.4129
20 | 1.3707 | 0.08044 | 0.0346 | 17.04

## 53. Re 2M Mach 0.25 (1)
BIGFOIL.COM POLAR EXPORT
NACA67-514 a=0.0
NACA67-514 a=0.0 |  |  |  | Cl Max: | 1.362 | at alpha= | 11 | deg
JavaFoil+Calcfoil stall+Eppler ext transition |  |  |  | L/D Max: | 109.693 | at alpha= | 4.5 | deg
Re: | 2000000 |  |  | Cd Min: | 0.00457 | at alpha= | 0.5 | deg
Mach: | 0.25 |  |  | Cl=0 at alpha= | -2.4839 | deg
|  |  |  | @ Cl=0.1, Cd= | 0.0059778
|  |  |  | @ Cl=0.4, Cd= | 0.0046789
|  |  |  | @ Cl=0.6, Cd= | 0.0058416
alpha (deg) | Cl | Cd | Cm | Cl/Cd
-15 | -0.172 | 0.13097 | -0.006 | -1.312
-14.5 | -0.239 | 0.12752 | -0.006 | -1.872
-14 | -0.292 | 0.11859 | -0.006 | -2.466
-13.5 | -0.34 | 0.11014 | -0.007 | -3.086
-13 | -0.382 | 0.10156 | -0.008 | -3.765
-12.5 | -0.42 | 0.09574 | -0.008 | -4.383
-12 | -0.451 | 0.08944 | -0.008 | -5.048
-11.5 | -0.478 | 0.08391 | -0.009 | -5.692
-11 | -0.497 | 0.07797 | -0.01 | -6.38
-10.5 | -0.51 | 0.07259 | -0.01 | -7.031
-10 | -0.516 | 0.06719 | -0.011 | -7.685
-9.5 | -0.515 | 0.06211 | -0.011 | -8.294
-9 | -0.507 | 0.05763 | -0.012 | -8.802
-8.5 | -0.493 | 0.05328 | -0.013 | -9.248
-8 | -0.472 | 0.04964 | -0.014 | -9.508
-7.5 | -0.446 | 0.04582 | -0.015 | -9.729
-7 | -0.415 | 0.04244 | -0.016 | -9.769
-6.5 | -0.462 | 0.00931 | -0.029 | -49.655
-6 | -0.414 | 0.00909 | -0.03 | -45.507
-5.5 | -0.361 | 0.0088 | -0.031 | -41.039
-5 | -0.305 | 0.00852 | -0.033 | -35.806
-4.5 | -0.246 | 0.00828 | -0.034 | -29.758
-4 | -0.187 | 0.00802 | -0.035 | -23.273
-3.5 | -0.126 | 0.00784 | -0.036 | -16.042
-3 | -0.064 | 0.00733 | -0.037 | -8.778
-2.5 | -0.002 | 0.00715 | -0.038 | -0.319
-2 | 0.06 | 0.0058 | -0.039 | 10.379
-1.5 | 0.123 | 0.00608 | -0.04 | 20.232
-1 | 0.186 | 0.00637 | -0.041 | 29.214
-0.5 | 0.25 | 0.0063 | -0.043 | 39.653
0 | 0.312 | 0.00633 | -0.044 | 49.227
0.5 | 0.373 | 0.00457 | -0.045 | 81.614
1 | 0.435 | 0.00482 | -0.046 | 90.255
1.5 | 0.497 | 0.00513 | -0.047 | 96.89
2 | 0.558 | 0.00558 | -0.048 | 99.94
2.5 | 0.619 | 0.00596 | -0.049 | 103.799
3 | 0.68 | 0.0064 | -0.05 | 106.309
3.5 | 0.741 | 0.00694 | -0.052 | 106.753
4 | 0.801 | 0.00734 | -0.053 | 109.002
4.5 | 0.86 | 0.00784 | -0.054 | 109.693
5 | 0.918 | 0.00857 | -0.055 | 107.161
5.5 | 0.975 | 0.00916 | -0.056 | 106.422
6 | 1.031 | 0.0098 | -0.057 | 105.276
6.5 | 1.085 | 0.0107 | -0.058 | 101.407
7 | 1.134 | 0.0137 | -0.059 | 82.818
7.5 | 1.183 | 0.01435 | -0.06 | 82.49
8 | 1.228 | 0.01511 | -0.061 | 81.234
8.5 | 1.266 | 0.01583 | -0.062 | 79.966
9 | 1.299 | 0.01699 | -0.064 | 76.452
9.5 | 1.326 | 0.0179 | -0.065 | 74.049
10 | 1.346 | 0.01894 | -0.066 | 71.082
10.5 | 1.358 | 0.02031 | -0.067 | 66.872
11 | 1.362 | 0.02154 | -0.068 | 63.231
11.5 | 1.357 | 0.02312 | -0.069 | 58.687
12 | 1.342 | 0.02466 | -0.07 | 54.418
12.5 | 1.312 | 0.0267 | -0.07 | 49.154
13 | 1.266 | 0.029 | -0.071 | 43.676
13.5 | 1.208 | 0.03195 | -0.072 | 37.827
14 | 1.086 | 0.04987 | -0.067 | 21.767
14.5 | 0.918 | 0.10346 | -0.047 | 8.876
15 | 0.845 | 0.11322 | -0.045 | 7.465
15.5 | 0.766 | 0.12532 | -0.04 | 6.115
16 | 0.688 | 0.13351 | -0.04 | 5.15

## 54. Re 2M Mach 0.25 (2)
BIGFOIL.COM POLAR EXPORT
NACA67-514 a=0.0
NACA67-514 a=0.0 |  |  |  | Cl Max: | 1.3469 | at alpha= | 16.5 | deg
XFOIL ncrit=9 |  |  |  | L/D Max: | 120.042 | at alpha= | 2.5 | deg
Re: | 2000000 |  |  | Cd Min: | 0.1562 | at alpha= | -16 | deg
Mach: | 0.25 |  |  | Cl=0 at alpha= | -3.3374 | deg
|  |  |  | @ Cl=0.1, Cd= | 0.0073884
|  |  |  | @ Cl=0.4, Cd= | 0.0041745
|  |  |  | @ Cl=0.6, Cd= | 0.005058
alpha (deg) | Cl | Cd | Cm | Cl/Cd
-16 | -0.3215 | 0.1562 | -0.064 | -2.0583
-15.5 | -0.3081 | 0.14909 | -0.0675 | -2.0665
-15 | -0.2964 | 0.14196 | -0.0711 | -2.0879
-14.5 | -0.2871 | 0.13384 | -0.0748 | -2.1451
-13 | -0.4881 | 0.06999 | -0.1047 | -6.9739
-12.5 | -0.588 | 0.05342 | -0.1115 | -11.0071
-12 | -0.6846 | 0.0429 | -0.1017 | -15.958
-11.5 | -0.7989 | 0.02828 | -0.084 | -28.2496
-11 | -0.8055 | 0.0193 | -0.077 | -41.7358
-10.5 | -0.7642 | 0.01644 | -0.0746 | -46.4842
-10 | -0.7137 | 0.01454 | -0.0732 | -49.0853
-9.5 | -0.6567 | 0.01306 | -0.0729 | -50.2833
-9 | -0.6002 | 0.01207 | -0.0724 | -49.7266
-8.5 | -0.5477 | 0.01187 | -0.071 | -46.1415
-8 | -0.4947 | 0.01164 | -0.0698 | -42.5
-7.5 | -0.4411 | 0.01157 | -0.0688 | -38.1245
-7 | -0.3862 | 0.01117 | -0.0681 | -34.5748
-6.5 | -0.3318 | 0.01055 | -0.0675 | -31.4502
-6 | -0.2778 | 0.01011 | -0.0668 | -27.4777
-5.5 | -0.2238 | 0.00971 | -0.0662 | -23.0484
-5 | -0.1693 | 0.00945 | -0.0657 | -17.9153
-4.5 | -0.1172 | 0.00903 | -0.0647 | -12.979
-4 | -0.0693 | 0.00831 | -0.0629 | -8.3394
-3.5 | -0.0173 | 0.00795 | -0.062 | -2.1761
-3 | 0.0359 | 0.00767 | -0.0612 | 4.6806
-2.5 | 0.0884 | 0.00744 | -0.0604 | 11.8817
-2 | 0.1424 | 0.0072 | -0.06 | 19.7778
-1.5 | 0.1963 | 0.00697 | -0.0595 | 28.1636
-1 | 0.2499 | 0.00674 | -0.059 | 37.0772
-0.5 | 0.2969 | 0.00625 | -0.0573 | 47.504
0 | 0.3029 | 0.00414 | -0.0474 | 73.1643
0.5 | 0.3603 | 0.00414 | -0.0475 | 87.029
1 | 0.4178 | 0.00419 | -0.0477 | 99.7136
1.5 | 0.4747 | 0.00428 | -0.0478 | 110.9112
2 | 0.5271 | 0.00444 | -0.0469 | 118.7162
2.5 | 0.5726 | 0.00477 | -0.0447 | 120.0419
3 | 0.6116 | 0.00518 | -0.0412 | 118.0695
3.5 | 0.6421 | 0.00562 | -0.036 | 114.2527
4 | 0.6648 | 0.00609 | -0.0291 | 109.1626
4.5 | 0.6959 | 0.00661 | -0.0242 | 105.2799
5 | 0.7175 | 0.00745 | -0.0177 | 96.3087
5.5 | 0.7458 | 0.00825 | -0.0127 | 90.4
6 | 0.7777 | 0.00903 | -0.0086 | 86.124
6.5 | 0.8107 | 0.00979 | -0.0047 | 82.809
7 | 0.8433 | 0.01063 | -0.0009 | 79.3321
7.5 | 0.8739 | 0.01164 | 0.0031 | 75.0773
8 | 0.9031 | 0.01269 | 0.0072 | 71.1663
8.5 | 0.9311 | 0.01388 | 0.0114 | 67.0821
9 | 0.9621 | 0.01499 | 0.015 | 64.1828
9.5 | 0.9951 | 0.01601 | 0.0182 | 62.1549
10 | 1.0294 | 0.01703 | 0.0211 | 60.4463
10.5 | 1.0646 | 0.018 | 0.024 | 59.1444
11 | 1.0956 | 0.01919 | 0.0272 | 57.0922
11.5 | 1.128 | 0.02037 | 0.0301 | 55.3756
12 | 1.1634 | 0.02179 | 0.0319 | 53.3915
12.5 | 1.2139 | 0.02374 | 0.0298 | 51.1331
13 | 1.2631 | 0.02598 | 0.0275 | 48.6182
13.5 | 1.2789 | 0.02824 | 0.0319 | 45.2868
14 | 1.2992 | 0.03068 | 0.0349 | 42.3468
14.5 | 1.3172 | 0.03343 | 0.0377 | 39.4017
15 | 1.3238 | 0.03725 | 0.0408 | 35.5383
15.5 | 1.335 | 0.04101 | 0.0429 | 32.553
16 | 1.3455 | 0.04503 | 0.0446 | 29.8801
16.5 | 1.3469 | 0.05021 | 0.0458 | 26.8253
17 | 1.341 | 0.05645 | 0.0463 | 23.7555
17.5 | 1.328 | 0.06399 | 0.0457 | 20.7532
18 | 1.3025 | 0.07359 | 0.0437 | 17.6994
18.5 | 1.2959 | 0.08137 | 0.0413 | 15.926
19 | 1.2662 | 0.09273 | 0.0369 | 13.6547
19.5 | 1.2384 | 0.10451 | 0.0315 | 11.8496
20 | 1.2057 | 0.11757 | 0.0248 | 10.2552

## 55. Re 2M Mach 0.50 (1)
BIGFOIL.COM POLAR EXPORT
NACA67-514 a=0.0
NACA67-514 a=0.0 |  |  |  | Cl Max: | 1.285 | at alpha= | 8 | deg
JavaFoil+Calcfoil stall+Eppler ext transition |  |  |  | L/D Max: | 105.523 | at alpha= | 4 | deg
Re: | 2000000 |  |  | Cd Min: | 0.00487 | at alpha= | 0.5 | deg
Mach: | 0.5 |  |  | Cl=0 at alpha= | -2.4786 | deg
|  |  |  | @ Cl=0.1, Cd= | 0.0074757
|  |  |  | @ Cl=0.4, Cd= | 0.0054303
|  |  |  | @ Cl=0.6, Cd= | 0.0060829
alpha (deg) | Cl | Cd | Cm | Cl/Cd
-20 | -0.969 | 0.18045 | -0.003 | -5.371
-19.5 | -0.941 | 0.17227 | -0.003 | -5.463
-19 | -0.914 | 0.16713 | -0.003 | -5.468
-18.5 | -0.887 | 0.16232 | -0.004 | -5.462
-18 | -0.86 | 0.15761 | -0.004 | -5.454
-17.5 | -0.833 | 0.1523 | -0.005 | -5.467
-17 | -0.806 | 0.14788 | -0.005 | -5.447
-16.5 | -0.778 | 0.14512 | -0.006 | -5.364
-16 | -0.749 | 0.13619 | -0.006 | -5.502
-15.5 | -0.722 | 0.13146 | -0.007 | -5.491
-15 | -0.695 | 0.12377 | -0.007 | -5.612
-14.5 | -0.667 | 0.12424 | -0.008 | -5.371
-14 | -0.64 | 0.12038 | -0.008 | -5.315
-13.5 | -0.613 | 0.11237 | -0.009 | -5.451
-13 | -0.585 | 0.10879 | -0.009 | -5.378
-12.5 | -0.556 | 0.10401 | -0.009 | -5.349
-12 | -0.529 | 0.09991 | -0.01 | -5.291
-11.5 | -0.501 | 0.09686 | -0.01 | -5.173
-11 | -0.473 | 0.09213 | -0.011 | -5.139
-10.5 | -0.446 | 0.08917 | -0.011 | -5.001
-10 | -0.418 | 0.08471 | -0.012 | -4.937
-9.5 | -0.39 | 0.08436 | -0.012 | -4.622
-9 | -0.362 | 0.08181 | -0.012 | -4.428
-8.5 | -0.335 | 0.06154 | -0.013 | -5.436
-8 | -0.307 | 0.05479 | -0.013 | -5.602
-7.5 | -0.279 | 0.0505 | -0.014 | -5.529
-7 | -0.251 | 0.05457 | -0.014 | -4.605
-6.5 | -0.224 | 0.04851 | -0.015 | -4.611
-6 | -0.329 | 0.04326 | -0.016 | -7.611
-5.5 | -0.306 | 0.03837 | -0.016 | -7.985
-5 | -0.267 | 0.03527 | -0.019 | -7.577
-4.5 | -0.268 | 0.0089 | -0.037 | -30.079
-4 | -0.204 | 0.0086 | -0.038 | -23.766
-3.5 | -0.139 | 0.00829 | -0.04 | -16.706
-3 | -0.071 | 0.00806 | -0.041 | -8.819
-2.5 | -0.003 | 0.00781 | -0.042 | -0.323
-2 | 0.067 | 0.00757 | -0.043 | 8.831
-1.5 | 0.137 | 0.00737 | -0.045 | 18.56
-1 | 0.207 | 0.00721 | -0.046 | 28.733
-0.5 | 0.278 | 0.00718 | -0.047 | 38.774
0 | 0.347 | 0.00741 | -0.048 | 46.849
0.5 | 0.415 | 0.00487 | -0.05 | 85.175
1 | 0.484 | 0.00525 | -0.051 | 92.196
1.5 | 0.552 | 0.00573 | -0.052 | 96.382
2 | 0.62 | 0.00623 | -0.054 | 99.636
2.5 | 0.688 | 0.00669 | -0.055 | 102.9
3 | 0.756 | 0.00734 | -0.056 | 103.006
3.5 | 0.823 | 0.00786 | -0.057 | 104.707
4 | 0.889 | 0.00843 | -0.059 | 105.523
4.5 | 0.953 | 0.00931 | -0.06 | 102.403
5 | 1.017 | 0.01009 | -0.061 | 100.743
5.5 | 1.078 | 0.01104 | -0.062 | 97.647
6 | 1.137 | 0.01228 | -0.063 | 92.56
6.5 | 1.187 | 0.01581 | -0.065 | 75.084
7 | 1.233 | 0.0168 | -0.066 | 73.372
7.5 | 1.269 | 0.01791 | -0.067 | 70.869
8 | 1.285 | 0.01966 | -0.068 | 65.357
8.5 | 1.262 | 0.02143 | -0.069 | 58.901
9 | 1.145 | 0.02417 | -0.07 | 47.363
9.5 | 0.657 | 0.07211 | -0.033 | 9.115
10 | 0.684 | 0.07565 | -0.033 | 9.043
10.5 | 0.71 | 0.086 | -0.032 | 8.258
11 | 0.737 | 0.09349 | -0.032 | 7.881
11.5 | 0.764 | 0.09959 | -0.036 | 7.676
12 | 0.791 | 0.10278 | -0.036 | 7.696
12.5 | 0.818 | 0.1068 | -0.037 | 7.656
13 | 0.846 | 0.11069 | -0.04 | 7.639

## 56. Re 2M Mach 0.50 (2)
BIGFOIL.COM POLAR EXPORT
NACA67-514 a=0.0
NACA67-514 a=0.0 |  |  |  | Cl Max: | 1.1664 | at alpha= | 12.5 | deg
XFOIL ncrit=9 |  |  |  | L/D Max: | 110.446 | at alpha= | 1.5 | deg
Re: | 2000000 |  |  | Cd Min: | 0.22835 | at alpha= | -20 | deg
Mach: | 0.5 |  |  | Cl=0 at alpha= | -3.8766 | deg
|  |  |  | @ Cl=0.1, Cd= | 0.0081676
|  |  |  | @ Cl=0.4, Cd= | 0.004449
|  |  |  | @ Cl=0.6, Cd= | 0.0063265
alpha (deg) | Cl | Cd | Cm | Cl/Cd
-20 | -0.465 | 0.22835 | -0.0357 | -2.0363
-19.5 | -0.4445 | 0.22057 | -0.0403 | -2.0152
-19 | -0.4245 | 0.21278 | -0.0448 | -1.995
-18.5 | -0.4041 | 0.20573 | -0.0489 | -1.9642
-18 | -0.383 | 0.19897 | -0.0531 | -1.9249
-17.5 | -0.3614 | 0.19212 | -0.0574 | -1.8811
-17 | -0.3404 | 0.18491 | -0.0617 | -1.8409
-16.5 | -0.3218 | 0.17646 | -0.066 | -1.8236
-16 | -0.3044 | 0.16829 | -0.0703 | -1.8088
-15.5 | -0.2855 | 0.16094 | -0.0743 | -1.774
-15 | -0.2683 | 0.15328 | -0.0782 | -1.7504
-14.5 | -0.2495 | 0.14614 | -0.0821 | -1.7073
-14 | -0.2337 | 0.13835 | -0.0861 | -1.6892
-13.5 | -0.2193 | 0.1304 | -0.0902 | -1.6817
-13 | -0.2078 | 0.12193 | -0.0943 | -1.7043
-12.5 | -0.1953 | 0.11434 | -0.0981 | -1.7081
-12 | -0.1888 | 0.10575 | -0.1022 | -1.7853
-11.5 | -0.188 | 0.09653 | -0.1064 | -1.9476
-10.5 | -0.1919 | 0.07913 | -0.115 | -2.4251
-10 | -0.1897 | 0.07175 | -0.1189 | -2.6439
-9.5 | -0.2031 | 0.06247 | -0.1249 | -3.2512
-9 | -0.2308 | 0.05372 | -0.1289 | -4.2964
-8.5 | -0.2682 | 0.0468 | -0.1257 | -5.7308
-8 | -0.3135 | 0.0409 | -0.116 | -7.665
-7.5 | -0.3355 | 0.03482 | -0.1071 | -9.6353
-7 | -0.3364 | 0.02916 | -0.099 | -11.5364
-6.5 | -0.3329 | 0.0223 | -0.0903 | -14.9283
-6 | -0.2988 | 0.01668 | -0.0852 | -17.9137
-5.5 | -0.2333 | 0.01286 | -0.0848 | -18.1415
-5 | -0.1649 | 0.01195 | -0.0841 | -13.7992
-4.5 | -0.0826 | 0.01039 | -0.0866 | -7.95
-4 | -0.0138 | 0.00923 | -0.0868 | -1.4951
-3.5 | 0.0421 | 0.00855 | -0.0845 | 4.924
-3 | 0.0964 | 0.00819 | -0.0819 | 11.7705
-2.5 | 0.1495 | 0.00786 | -0.0793 | 19.0204
-2 | 0.2012 | 0.00753 | -0.0763 | 26.7198
-1.5 | 0.2577 | 0.00731 | -0.0746 | 35.2531
-1 | 0.3141 | 0.00708 | -0.0729 | 44.3644
-0.5 | 0.3698 | 0.00681 | -0.0711 | 54.3025
0 | 0.3587 | 0.00476 | -0.0564 | 75.3571
0.5 | 0.4065 | 0.0044 | -0.0527 | 92.3864
1 | 0.4669 | 0.00451 | -0.0517 | 103.5255
1.5 | 0.5202 | 0.00471 | -0.0491 | 110.4459
2 | 0.5577 | 0.00507 | -0.0434 | 110
3 | 0.5959 | 0.00622 | -0.0248 | 95.8039
3.5 | 0.6244 | 0.00696 | -0.018 | 89.7126
4 | 0.655 | 0.00778 | -0.0117 | 84.1902
4.5 | 0.6908 | 0.00853 | -0.0066 | 80.9848
5 | 0.7293 | 0.00929 | -0.0019 | 78.5038
6 | 0.7927 | 0.01144 | 0.0093 | 69.292
6.5 | 0.8274 | 0.01255 | 0.0142 | 65.9283
7 | 0.8614 | 0.01374 | 0.0193 | 62.6929
7.5 | 0.8924 | 0.01518 | 0.0246 | 58.7879
8 | 0.9211 | 0.01682 | 0.03 | 54.7622
8.5 | 0.9482 | 0.01861 | 0.0355 | 50.9511
9 | 0.9836 | 0.02024 | 0.0399 | 48.5968
9.5 | 1.0201 | 0.02187 | 0.0442 | 46.6438
10 | 1.055 | 0.02374 | 0.0485 | 44.4398
10.5 | 1.0863 | 0.02589 | 0.0531 | 41.9583
11 | 1.1122 | 0.02855 | 0.0578 | 38.9562
11.5 | 1.1355 | 0.03153 | 0.0625 | 36.0133
12 | 1.152 | 0.03562 | 0.0662 | 32.3414
12.5 | 1.1664 | 0.04201 | 0.0658 | 27.7648
13 | 1.1628 | 0.05066 | 0.0637 | 22.953
14 | 1.1137 | 0.06924 | 0.062 | 16.0846
14.5 | 1.0815 | 0.08027 | 0.0585 | 13.4733
15 | 1.0523 | 0.09182 | 0.0536 | 11.4605
15.5 | 1.0208 | 0.10447 | 0.0471 | 9.7712
16 | 0.9859 | 0.11821 | 0.0393 | 8.3402
16.5 | 0.9577 | 0.13178 | 0.0312 | 7.2674
17 | 0.9324 | 0.14546 | 0.0228 | 6.41
17.5 | 0.9092 | 0.15957 | 0.0141 | 5.6978

## 57. Re 3M Mach 0.00 (1)
BIGFOIL.COM POLAR EXPORT
NACA67-514 a=0.0
NACA67-514 a=0.0 |  |  |  | Cl Max: | 1.411 | at alpha= | 12 | deg
JavaFoil+Calcfoil stall+Eppler ext transition |  |  |  | L/D Max: | 111.936 | at alpha= | 4 | deg
Re: | 3000000 |  |  | Cd Min: | 0.00415 | at alpha= | 0 | deg
Mach: | 0 |  |  | Cl=0 at alpha= | -2.4833 | deg
|  |  |  | @ Cl=0.1, Cd= | 0.0064767
|  |  |  | @ Cl=0.4, Cd= | 0.004639
|  |  |  | @ Cl=0.6, Cd= | 0.0058025
alpha (deg) | Cl | Cd | Cm | Cl/Cd
-17 | -0.501 | 0.14029 | -0.004 | -3.573
-16.5 | -0.517 | 0.13386 | -0.005 | -3.863
-16 | -0.532 | 0.12484 | -0.005 | -4.265
-15.5 | -0.547 | 0.1166 | -0.006 | -4.695
-15 | -0.561 | 0.11048 | -0.006 | -5.079
-14.5 | -0.573 | 0.10693 | -0.006 | -5.359
-14 | -0.584 | 0.10022 | -0.007 | -5.827
-13.5 | -0.593 | 0.09281 | -0.007 | -6.389
-13 | -0.599 | 0.08835 | -0.008 | -6.785
-12.5 | -0.603 | 0.08247 | -0.008 | -7.315
-12 | -0.604 | 0.07961 | -0.009 | -7.583
-11.5 | -0.601 | 0.07427 | -0.009 | -8.098
-11 | -0.596 | 0.06936 | -0.01 | -8.587
-10.5 | -0.586 | 0.06534 | -0.011 | -8.969
-10 | -0.572 | 0.06098 | -0.011 | -9.387
-9.5 | -0.555 | 0.05676 | -0.012 | -9.781
-9 | -0.534 | 0.05296 | -0.013 | -10.086
-8.5 | -0.51 | 0.04917 | -0.014 | -10.362
-8 | -0.482 | 0.04478 | -0.015 | -10.774
-7.5 | -0.547 | 0.00934 | -0.026 | -58.548
-7 | -0.504 | 0.00874 | -0.027 | -57.622
-6.5 | -0.457 | 0.00843 | -0.028 | -54.13
-6 | -0.406 | 0.0082 | -0.029 | -49.551
-5.5 | -0.353 | 0.00792 | -0.031 | -44.578
-5 | -0.298 | 0.00664 | -0.032 | -44.84
-4.5 | -0.24 | 0.00645 | -0.033 | -37.23
-4 | -0.182 | 0.00625 | -0.034 | -29.041
-3.5 | -0.122 | 0.00663 | -0.035 | -18.47
-3 | -0.063 | 0.00645 | -0.036 | -9.703
-2.5 | -0.002 | 0.00631 | -0.037 | -0.351
-2 | 0.058 | 0.00658 | -0.038 | 8.894
-1.5 | 0.119 | 0.00643 | -0.039 | 18.567
-1 | 0.181 | 0.0063 | -0.04 | 28.686
-0.5 | 0.242 | 0.00615 | -0.041 | 39.39
0 | 0.303 | 0.00415 | -0.042 | 72.884
0.5 | 0.362 | 0.00443 | -0.044 | 81.777
1 | 0.422 | 0.00476 | -0.045 | 88.583
1.5 | 0.482 | 0.00509 | -0.046 | 94.608
2 | 0.541 | 0.00536 | -0.047 | 100.953
2.5 | 0.601 | 0.00581 | -0.048 | 103.322
3 | 0.66 | 0.00615 | -0.049 | 107.343
3.5 | 0.719 | 0.00651 | -0.05 | 110.428
4 | 0.777 | 0.00694 | -0.051 | 111.936
4.5 | 0.835 | 0.00748 | -0.052 | 111.553
5 | 0.892 | 0.00797 | -0.053 | 111.872
5.5 | 0.948 | 0.00853 | -0.054 | 111.122
6 | 1.003 | 0.00914 | -0.055 | 109.773
6.5 | 1.056 | 0.01002 | -0.056 | 105.354
7 | 1.106 | 0.01224 | -0.057 | 90.352
7.5 | 1.155 | 0.01278 | -0.059 | 90.363
8 | 1.201 | 0.01331 | -0.06 | 90.233
8.5 | 1.243 | 0.01386 | -0.061 | 89.681
9 | 1.28 | 0.01461 | -0.062 | 87.673
9.5 | 1.314 | 0.01542 | -0.063 | 85.234
10 | 1.344 | 0.01625 | -0.064 | 82.675
10.5 | 1.368 | 0.01712 | -0.065 | 79.931
11 | 1.388 | 0.01808 | -0.066 | 76.784
11.5 | 1.402 | 0.01912 | -0.067 | 73.333
12 | 1.411 | 0.02005 | -0.068 | 70.368
12.5 | 1.411 | 0.02147 | -0.069 | 65.721
13 | 1.403 | 0.02261 | -0.07 | 62.075
13.5 | 1.388 | 0.02415 | -0.071 | 57.467
14 | 1.366 | 0.02602 | -0.071 | 52.504
14.5 | 1.34 | 0.02797 | -0.072 | 47.887
15 | 1.309 | 0.02962 | -0.073 | 44.215
15.5 | 1.274 | 0.03212 | -0.074 | 39.664
16 | 1.234 | 0.03499 | -0.074 | 35.274
16.5 | 1.186 | 0.03985 | -0.074 | 29.77
17 | 1.095 | 0.06125 | -0.07 | 17.881

## 58. Re 3M Mach 0.00 (2)
BIGFOIL.COM POLAR EXPORT
NACA67-514 a=0.0
NACA67-514 a=0.0 |  |  |  | Cl Max: | 1.4879 | at alpha= | 19 | deg
XFOIL ncrit=9 |  |  |  | L/D Max: | 124.201 | at alpha= | 2 | deg
Re: | 3000000 |  |  | Cd Min: | 0.06395 | at alpha= | 20 | deg
Mach: | 0 |  |  | Cl=0 at alpha= | -3.1599 | deg
|  |  |  | @ Cl=0.1, Cd= | 0.0064134
|  |  |  | @ Cl=0.4, Cd= | 0.0035437
|  |  |  | @ Cl=0.6, Cd= | 0.0049542
alpha (deg) | Cl | Cd | Cm | Cl/Cd
-16.5 | -1.0835 | 0.03274 | -0.0995 | -33.0941
-16 | -1.0818 | 0.02984 | -0.0946 | -36.2534
-15.5 | -1.0951 | 0.0255 | -0.0874 | -42.9451
-15 | -1.0851 | 0.02287 | -0.0821 | -47.4464
-14.5 | -1.068 | 0.02048 | -0.0774 | -52.1484
-14 | -1.0396 | 0.01899 | -0.0739 | -54.7446
-13.5 | -1.0068 | 0.01761 | -0.071 | -57.1721
-13 | -0.9698 | 0.01655 | -0.0685 | -58.5982
-12.5 | -0.9304 | 0.01548 | -0.0664 | -60.1034
-12 | -0.8883 | 0.01455 | -0.0647 | -61.0515
-11.5 | -0.8442 | 0.01372 | -0.0633 | -61.5306
-10.5 | -0.7486 | 0.01192 | -0.0618 | -62.802
-10 | -0.6999 | 0.01119 | -0.0611 | -62.5469
-9.5 | -0.6512 | 0.01043 | -0.0604 | -62.4353
-9 | -0.6026 | 0.01011 | -0.0596 | -59.6044
-8.5 | -0.5521 | 0.00992 | -0.059 | -55.6552
-8 | -0.5017 | 0.00951 | -0.0585 | -52.755
-7.5 | -0.4502 | 0.00925 | -0.0581 | -48.6703
-7 | -0.3986 | 0.009 | -0.0578 | -44.2889
-6.5 | -0.3463 | 0.0088 | -0.0576 | -39.3523
-6 | -0.2937 | 0.00855 | -0.0574 | -34.3509
-5.5 | -0.2442 | 0.00803 | -0.0565 | -30.411
-5 | -0.1923 | 0.00775 | -0.0562 | -24.8129
-4.5 | -0.1402 | 0.00748 | -0.0558 | -18.7433
-4 | -0.0882 | 0.00726 | -0.0555 | -12.1488
-3.5 | -0.0353 | 0.00702 | -0.0553 | -5.0285
-3 | 0.0166 | 0.00671 | -0.0548 | 2.4739
-2.5 | 0.0702 | 0.00652 | -0.0548 | 10.7669
-2 | 0.1233 | 0.00633 | -0.0546 | 19.4787
-1.5 | 0.1772 | 0.00615 | -0.0547 | 28.813
-1 | 0.2314 | 0.00597 | -0.0548 | 38.7605
-0.5 | 0.2827 | 0.00573 | -0.0543 | 49.3368
0 | 0.2944 | 0.00352 | -0.0462 | 83.6364
0.5 | 0.3497 | 0.00348 | -0.0465 | 100.4885
1 | 0.405 | 0.00355 | -0.0467 | 114.0845
1.5 | 0.4572 | 0.00375 | -0.0463 | 121.92
2 | 0.5055 | 0.00407 | -0.0452 | 124.2015
2.5 | 0.5508 | 0.00447 | -0.0435 | 123.2215
3 | 0.5927 | 0.00489 | -0.0412 | 121.2065
4 | 0.6712 | 0.00558 | -0.0354 | 120.2867
4.5 | 0.6881 | 0.00622 | -0.0279 | 110.627
5 | 0.7148 | 0.00689 | -0.0227 | 103.7446
5.5 | 0.7472 | 0.0075 | -0.0188 | 99.6267
6 | 0.7805 | 0.00812 | -0.0153 | 96.1207
6.5 | 0.8143 | 0.00876 | -0.0119 | 92.9566
7 | 0.8462 | 0.00954 | -0.0083 | 88.7002
8 | 0.9101 | 0.01118 | -0.0016 | 81.4043
8.5 | 0.9401 | 0.01215 | 0.0019 | 77.3745
9 | 0.9761 | 0.01288 | 0.0043 | 75.7842
9.5 | 1.0109 | 0.01365 | 0.0068 | 74.0586
10 | 1.0477 | 0.01439 | 0.0089 | 72.8075
10.5 | 1.0817 | 0.01519 | 0.0114 | 71.2113
11.5 | 1.1494 | 0.01689 | 0.016 | 68.0521
12 | 1.1815 | 0.01783 | 0.0184 | 66.2647
13 | 1.2429 | 0.02015 | 0.0229 | 61.6824
13.5 | 1.2946 | 0.02181 | 0.0198 | 59.3581
14 | 1.3478 | 0.02347 | 0.0162 | 57.4265
14.5 | 1.3619 | 0.0251 | 0.0209 | 54.259
15 | 1.3828 | 0.02704 | 0.0236 | 51.1391
15.5 | 1.4055 | 0.02894 | 0.0258 | 48.566
16 | 1.4247 | 0.03118 | 0.028 | 45.6928
16.5 | 1.4373 | 0.03404 | 0.0305 | 42.2239
17 | 1.4496 | 0.03709 | 0.0325 | 39.0833
17.5 | 1.467 | 0.03988 | 0.0338 | 36.7854
18 | 1.476 | 0.04354 | 0.0353 | 33.8999
18.5 | 1.4855 | 0.04734 | 0.0362 | 31.3794
19 | 1.4879 | 0.05208 | 0.0368 | 28.5695
19.5 | 1.4854 | 0.05755 | 0.0369 | 25.8106
20 | 1.4782 | 0.06395 | 0.0364 | 23.1149

## 59. Re 3M Mach 0.10 (1)
BIGFOIL.COM POLAR EXPORT
NACA67-514 a=0.0
NACA67-514 a=0.0 |  |  |  | Cl Max: | 1.405 | at alpha= | 12 | deg
JavaFoil+Calcfoil stall+Eppler ext transition |  |  |  | L/D Max: | 111.923 | at alpha= | 4 | deg
Re: | 3000000 |  |  | Cd Min: | 0.0042 | at alpha= | 0 | deg
Mach: | 0.1 |  |  | Cl=0 at alpha= | -2.4836 | deg
|  |  |  | @ Cl=0.1, Cd= | 0.0063815
|  |  |  | @ Cl=0.4, Cd= | 0.004634
|  |  |  | @ Cl=0.6, Cd= | 0.0058007
alpha (deg) | Cl | Cd | Cm | Cl/Cd
-16.5 | -0.474 | 0.13512 | -0.005 | -3.505
-16 | -0.492 | 0.12591 | -0.005 | -3.908
-15.5 | -0.51 | 0.11979 | -0.005 | -4.255
-15 | -0.526 | 0.11312 | -0.006 | -4.654
-14.5 | -0.542 | 0.10899 | -0.006 | -4.97
-14 | -0.556 | 0.09945 | -0.007 | -5.589
-13.5 | -0.568 | 0.09403 | -0.007 | -6.041
-13 | -0.577 | 0.09109 | -0.008 | -6.337
-12.5 | -0.585 | 0.08372 | -0.008 | -6.984
-12 | -0.588 | 0.08094 | -0.009 | -7.267
-11.5 | -0.589 | 0.0752 | -0.009 | -7.83
-11 | -0.585 | 0.07023 | -0.01 | -8.336
-10.5 | -0.578 | 0.066 | -0.011 | -8.761
-10 | -0.567 | 0.06151 | -0.011 | -9.214
-9.5 | -0.551 | 0.05714 | -0.012 | -9.644
-9 | -0.531 | 0.05336 | -0.013 | -9.96
-8.5 | -0.508 | 0.04963 | -0.014 | -10.232
-8 | -0.481 | 0.04562 | -0.015 | -10.545
-7.5 | -0.547 | 0.0094 | -0.026 | -58.185
-7 | -0.505 | 0.00878 | -0.027 | -57.438
-6.5 | -0.458 | 0.00848 | -0.029 | -53.995
-6 | -0.407 | 0.00823 | -0.03 | -49.521
-5.5 | -0.354 | 0.00798 | -0.031 | -44.401
-5 | -0.299 | 0.0077 | -0.032 | -38.799
-4.5 | -0.241 | 0.00644 | -0.033 | -37.416
-4 | -0.182 | 0.0063 | -0.034 | -28.929
-3.5 | -0.123 | 0.00614 | -0.035 | -20.013
-3 | -0.063 | 0.00649 | -0.036 | -9.682
-2.5 | -0.002 | 0.0063 | -0.037 | -0.353
-2 | 0.059 | 0.0062 | -0.038 | 9.478
-1.5 | 0.12 | 0.00647 | -0.04 | 18.549
-1 | 0.181 | 0.00611 | -0.041 | 29.71
-0.5 | 0.244 | 0.00595 | -0.042 | 40.911
0 | 0.304 | 0.0042 | -0.043 | 72.369
0.5 | 0.364 | 0.00443 | -0.044 | 82.089
1 | 0.424 | 0.00477 | -0.045 | 88.793
1.5 | 0.484 | 0.00513 | -0.046 | 94.331
2 | 0.544 | 0.00539 | -0.047 | 100.959
2.5 | 0.604 | 0.00583 | -0.048 | 103.49
3 | 0.663 | 0.00619 | -0.049 | 107.048
3.5 | 0.722 | 0.00654 | -0.05 | 110.467
4 | 0.781 | 0.00698 | -0.051 | 111.923
4.5 | 0.839 | 0.00754 | -0.052 | 111.212
5 | 0.896 | 0.00804 | -0.053 | 111.343
5.5 | 0.952 | 0.00859 | -0.055 | 110.812
6 | 1.007 | 0.00921 | -0.056 | 109.426
6.5 | 1.06 | 0.01011 | -0.057 | 104.862
7 | 1.11 | 0.01232 | -0.058 | 90.138
7.5 | 1.16 | 0.01287 | -0.059 | 90.084
8 | 1.205 | 0.01339 | -0.06 | 90.005
8.5 | 1.247 | 0.01402 | -0.061 | 88.956
9 | 1.284 | 0.0147 | -0.062 | 87.385
9.5 | 1.317 | 0.0157 | -0.063 | 83.888
10 | 1.345 | 0.01642 | -0.064 | 81.932
10.5 | 1.368 | 0.0174 | -0.065 | 78.659
11 | 1.386 | 0.01836 | -0.066 | 75.492
11.5 | 1.398 | 0.01942 | -0.067 | 71.997
12 | 1.405 | 0.02057 | -0.068 | 68.296
12.5 | 1.402 | 0.02186 | -0.069 | 64.121
13 | 1.389 | 0.02324 | -0.07 | 59.77
13.5 | 1.369 | 0.02504 | -0.071 | 54.675
14 | 1.343 | 0.02688 | -0.072 | 49.954
14.5 | 1.311 | 0.02886 | -0.072 | 45.424
15 | 1.275 | 0.03103 | -0.073 | 41.097
15.5 | 1.234 | 0.03347 | -0.074 | 36.871
16 | 1.184 | 0.0381 | -0.074 | 31.079
16.5 | 1.094 | 0.05612 | -0.07 | 19.5
17 | 1.008 | 0.08249 | -0.065 | 12.217

## 60. Re 3M Mach 0.10 (2)
BIGFOIL.COM POLAR EXPORT
NACA67-514 a=0.0
NACA67-514 a=0.0 |  |  |  | Cl Max: | 1.4758 | at alpha= | 18.5 | deg
XFOIL ncrit=9 |  |  |  | L/D Max: | 124.156 | at alpha= | 2 | deg
Re: | 3000000 |  |  | Cd Min: | 0.06947 | at alpha= | 20 | deg
Mach: | 0.1 |  |  | Cl=0 at alpha= | -3.1718 | deg
|  |  |  | @ Cl=0.1, Cd= | 0.0064342
|  |  |  | @ Cl=0.4, Cd= | 0.003551
|  |  |  | @ Cl=0.6, Cd= | 0.0049592
alpha (deg) | Cl | Cd | Cm | Cl/Cd
-15.5 | -1.0276 | 0.03281 | -0.0977 | -31.3197
-15 | -1.0554 | 0.02664 | -0.0894 | -39.6171
-14.5 | -1.0567 | 0.02279 | -0.0826 | -46.3668
-14 | -1.0355 | 0.02076 | -0.078 | -49.8796
-13.5 | -1.008 | 0.01891 | -0.0742 | -53.3051
-13 | -0.9739 | 0.01756 | -0.0711 | -55.4613
-12.5 | -0.9361 | 0.01623 | -0.0686 | -57.6771
-12 | -0.8945 | 0.01511 | -0.0666 | -59.1992
-11.5 | -0.8503 | 0.0142 | -0.065 | -59.8803
-11 | -0.8031 | 0.01323 | -0.0639 | -60.7029
-10.5 | -0.7536 | 0.01226 | -0.0633 | -61.4682
-10 | -0.7035 | 0.0114 | -0.0627 | -61.7105
-9.5 | -0.6537 | 0.01067 | -0.0619 | -61.2652
-9 | -0.6046 | 0.01015 | -0.0611 | -59.5665
-8.5 | -0.5544 | 0.00995 | -0.0603 | -55.7186
-8 | -0.5031 | 0.00961 | -0.0597 | -52.3517
-7.5 | -0.4515 | 0.00931 | -0.0592 | -48.4962
-7 | -0.3994 | 0.00906 | -0.0588 | -44.0839
-6.5 | -0.3468 | 0.00884 | -0.0585 | -39.2308
-6 | -0.2929 | 0.00867 | -0.0584 | -33.7832
-5.5 | -0.2439 | 0.00808 | -0.0574 | -30.1856
-5 | -0.1918 | 0.00778 | -0.057 | -24.653
-4.5 | -0.1395 | 0.00751 | -0.0566 | -18.5752
-4 | -0.0873 | 0.00728 | -0.0562 | -11.9918
-3.5 | -0.0342 | 0.00703 | -0.0559 | -4.8649
-3 | 0.0179 | 0.00672 | -0.0554 | 2.6637
-2.5 | 0.0717 | 0.00653 | -0.0554 | 10.9801
-2 | 0.1249 | 0.00635 | -0.0552 | 19.6693
-1.5 | 0.1791 | 0.00616 | -0.0552 | 29.0747
-1 | 0.2335 | 0.00598 | -0.0552 | 39.0468
-0.5 | 0.2852 | 0.00574 | -0.0548 | 49.6864
0 | 0.2963 | 0.00353 | -0.0465 | 83.9377
0.5 | 0.3518 | 0.00349 | -0.0467 | 100.8023
1 | 0.4071 | 0.00356 | -0.0469 | 114.3539
1.5 | 0.4596 | 0.00377 | -0.0465 | 121.9098
2 | 0.5078 | 0.00409 | -0.0453 | 124.1565
2.5 | 0.5529 | 0.00449 | -0.0435 | 123.1403
3 | 0.5946 | 0.00491 | -0.041 | 121.0998
3.5 | 0.6352 | 0.00528 | -0.0384 | 120.303
4 | 0.67 | 0.0056 | -0.0344 | 119.6429
4.5 | 0.6884 | 0.00626 | -0.0272 | 109.9681
5 | 0.7151 | 0.00695 | -0.0219 | 102.8921
5.5 | 0.7478 | 0.00756 | -0.0181 | 98.9153
6 | 0.7811 | 0.0082 | -0.0145 | 95.2561
6.5 | 0.8145 | 0.00886 | -0.011 | 91.93
7 | 0.8469 | 0.00964 | -0.0074 | 87.8527
8 | 0.9106 | 0.01132 | -0.0005 | 80.4417
8.5 | 0.9413 | 0.01229 | 0.0029 | 76.5907
9 | 0.9768 | 0.01306 | 0.0055 | 74.7933
9.5 | 1.0123 | 0.01383 | 0.008 | 73.196
10 | 1.0488 | 0.01459 | 0.0102 | 71.8849
10.5 | 1.0833 | 0.01541 | 0.0127 | 70.2985
11.5 | 1.1514 | 0.01716 | 0.0175 | 67.0979
12 | 1.1823 | 0.01818 | 0.0201 | 65.033
12.5 | 1.2119 | 0.01929 | 0.0229 | 62.8253
13 | 1.2453 | 0.02058 | 0.0245 | 60.5102
13.5 | 1.2966 | 0.02237 | 0.0214 | 57.9616
14 | 1.3501 | 0.02408 | 0.0179 | 56.0673
14.5 | 1.3614 | 0.02588 | 0.0231 | 52.6043
15 | 1.3832 | 0.02784 | 0.0257 | 49.6839
15.5 | 1.4045 | 0.02994 | 0.028 | 46.9105
16 | 1.4215 | 0.03245 | 0.0304 | 43.8059
16.5 | 1.4329 | 0.03553 | 0.0329 | 40.3293
17 | 1.4462 | 0.03865 | 0.0347 | 37.4179
17.5 | 1.4616 | 0.04174 | 0.0361 | 35.0168
18 | 1.4685 | 0.04578 | 0.0374 | 32.0773
18.5 | 1.4758 | 0.04999 | 0.0382 | 29.5219
19 | 1.4746 | 0.05529 | 0.0386 | 26.6703
19.5 | 1.4622 | 0.06221 | 0.0384 | 23.5043
20 | 1.4506 | 0.06947 | 0.0373 | 20.881

## 61. Re 3M Mach 0.25 (1)
BIGFOIL.COM POLAR EXPORT
NACA67-514 a=0.0
NACA67-514 a=0.0 |  |  |  | Cl Max: | 1.364 | at alpha= | 11 | deg
JavaFoil+Calcfoil stall+Eppler ext transition |  |  |  | L/D Max: | 110.742 | at alpha= | 4 | deg
Re: | 3000000 |  |  | Cd Min: | 0.00451 | at alpha= | 0.5 | deg
Mach: | 0.25 |  |  | Cl=0 at alpha= | -2.4839 | deg
|  |  |  | @ Cl=0.1, Cd= | 0.0060143
|  |  |  | @ Cl=0.4, Cd= | 0.0046885
|  |  |  | @ Cl=0.6, Cd= | 0.0058767
alpha (deg) | Cl | Cd | Cm | Cl/Cd
-15 | -0.172 | 0.1275 | -0.006 | -1.349
-14.5 | -0.239 | 0.12097 | -0.006 | -1.975
-14 | -0.293 | 0.11592 | -0.007 | -2.524
-13.5 | -0.34 | 0.10701 | -0.007 | -3.178
-13 | -0.383 | 0.09687 | -0.008 | -3.949
-12.5 | -0.42 | 0.09378 | -0.008 | -4.476
-12 | -0.452 | 0.08701 | -0.009 | -5.192
-11.5 | -0.478 | 0.08056 | -0.009 | -5.932
-11 | -0.498 | 0.07518 | -0.01 | -6.62
-10.5 | -0.511 | 0.06992 | -0.01 | -7.303
-10 | -0.517 | 0.06545 | -0.011 | -7.895
-9.5 | -0.516 | 0.0604 | -0.012 | -8.538
-9 | -0.508 | 0.05627 | -0.012 | -9.024
-8.5 | -0.493 | 0.05223 | -0.013 | -9.444
-8 | -0.472 | 0.04844 | -0.014 | -9.753
-7.5 | -0.447 | 0.04452 | -0.015 | -10.033
-7 | -0.418 | 0.03975 | -0.017 | -10.509
-6.5 | -0.463 | 0.00871 | -0.029 | -53.179
-6 | -0.414 | 0.00843 | -0.03 | -49.135
-5.5 | -0.361 | 0.00813 | -0.031 | -44.438
-5 | -0.305 | 0.00789 | -0.033 | -38.722
-4.5 | -0.247 | 0.00763 | -0.034 | -32.343
-4 | -0.187 | 0.00742 | -0.035 | -25.156
-3.5 | -0.126 | 0.00623 | -0.036 | -20.234
-3 | -0.064 | 0.00609 | -0.037 | -10.586
-2.5 | -0.002 | 0.00599 | -0.038 | -0.381
-2 | 0.06 | 0.0063 | -0.039 | 9.574
-1.5 | 0.123 | 0.00585 | -0.04 | 21.044
-1 | 0.186 | 0.00587 | -0.042 | 31.728
-0.5 | 0.25 | 0.00653 | -0.043 | 38.29
0 | 0.312 | 0.00662 | -0.044 | 47.114
0.5 | 0.373 | 0.00451 | -0.045 | 82.794
1 | 0.435 | 0.00492 | -0.046 | 88.398
1.5 | 0.497 | 0.00525 | -0.047 | 94.595
2 | 0.558 | 0.00556 | -0.048 | 100.46
2.5 | 0.619 | 0.00602 | -0.049 | 102.915
3 | 0.68 | 0.00638 | -0.05 | 106.669
3.5 | 0.741 | 0.00676 | -0.052 | 109.719
4 | 0.801 | 0.00723 | -0.053 | 110.742
4.5 | 0.86 | 0.00781 | -0.054 | 110.136
5 | 0.919 | 0.00837 | -0.055 | 109.77
5.5 | 0.976 | 0.00896 | -0.056 | 108.933
6 | 1.032 | 0.00969 | -0.057 | 106.546
6.5 | 1.086 | 0.01076 | -0.058 | 100.855
7 | 1.136 | 0.01282 | -0.059 | 88.623
7.5 | 1.185 | 0.01341 | -0.06 | 88.363
8 | 1.229 | 0.01402 | -0.061 | 87.689
8.5 | 1.268 | 0.01469 | -0.063 | 86.28
9 | 1.301 | 0.01577 | -0.064 | 82.479
9.5 | 1.328 | 0.01668 | -0.065 | 79.577
10 | 1.348 | 0.01764 | -0.066 | 76.394
10.5 | 1.36 | 0.01884 | -0.067 | 72.199
11 | 1.364 | 0.01995 | -0.068 | 68.383
11.5 | 1.359 | 0.02141 | -0.069 | 63.5
12 | 1.345 | 0.02275 | -0.07 | 59.118
12.5 | 1.316 | 0.02461 | -0.071 | 53.452
13 | 1.27 | 0.02665 | -0.071 | 47.676
13.5 | 1.213 | 0.02907 | -0.072 | 41.729
14 | 1.141 | 0.0335 | -0.072 | 34.063
14.5 | 1 | 0.05771 | -0.066 | 17.322
15 | 0.865 | 0.09696 | -0.054 | 8.918
15.5 | 0.772 | 0.11718 | -0.046 | 6.588
16 | 0.691 | 0.12649 | -0.045 | 5.461

## 62. Re 3M Mach 0.25 (2)
BIGFOIL.COM POLAR EXPORT
NACA67-514 a=0.0
NACA67-514 a=0.0 |  |  |  | Cl Max: | 1.4128 | at alpha= | 17.5 | deg
XFOIL ncrit=9 |  |  |  | L/D Max: | 123.325 | at alpha= | 2 | deg
Re: | 3000000 |  |  | Cd Min: | 0.20953 | at alpha= | -20 | deg
Mach: | 0.25 |  |  | Cl=0 at alpha= | -3.2401 | deg
|  |  |  | @ Cl=0.1, Cd= | 0.0065283
|  |  |  | @ Cl=0.4, Cd= | 0.0035924
|  |  |  | @ Cl=0.6, Cd= | 0.005022
alpha (deg) | Cl | Cd | Cm | Cl/Cd
-20 | -0.4486 | 0.20953 | -0.0339 | -2.141
-19.5 | -0.4314 | 0.20373 | -0.0376 | -2.1175
-19 | -0.4141 | 0.19788 | -0.0413 | -2.0927
-18.5 | -0.396 | 0.19202 | -0.0451 | -2.0623
-18 | -0.3796 | 0.18541 | -0.0488 | -2.0474
-17.5 | -0.3649 | 0.17769 | -0.0525 | -2.0536
-17 | -0.349 | 0.17079 | -0.0563 | -2.0434
-15.5 | -0.316 | 0.14675 | -0.0677 | -2.1533
-15 | -0.3094 | 0.13771 | -0.0717 | -2.2468
-14.5 | -0.4234 | 0.10312 | -0.0855 | -4.1059
-14 | -0.4504 | 0.09037 | -0.0923 | -4.984
-13.5 | -0.5188 | 0.07194 | -0.1035 | -7.2116
-13 | -0.6124 | 0.05475 | -0.1128 | -11.1854
-12.5 | -0.6909 | 0.04526 | -0.1064 | -15.2651
-12 | -0.7917 | 0.03465 | -0.0906 | -22.8485
-11.5 | -0.8594 | 0.02068 | -0.0775 | -41.5571
-11 | -0.8281 | 0.01705 | -0.0737 | -48.5689
-10.5 | -0.782 | 0.01498 | -0.0716 | -52.2029
-10 | -0.7304 | 0.01327 | -0.0702 | -55.0414
-9.5 | -0.6746 | 0.01197 | -0.0696 | -56.3576
-9 | -0.618 | 0.01099 | -0.069 | -56.2329
-8.5 | -0.5632 | 0.01018 | -0.0683 | -55.3242
-8 | -0.5107 | 0.00998 | -0.0668 | -51.1723
-7.5 | -0.4576 | 0.00968 | -0.0657 | -47.2727
-7 | -0.4036 | 0.00939 | -0.0648 | -42.9819
-6.5 | -0.3486 | 0.00913 | -0.0641 | -38.1818
-6 | -0.293 | 0.00893 | -0.0636 | -32.8108
-5.5 | -0.2412 | 0.00836 | -0.0625 | -28.8517
-5 | -0.1881 | 0.00798 | -0.0617 | -23.5714
-4.5 | -0.1347 | 0.00768 | -0.0609 | -17.5391
-4 | -0.0816 | 0.00741 | -0.0601 | -11.0121
-3.5 | -0.0277 | 0.00712 | -0.0596 | -3.8904
-3 | 0.0256 | 0.00681 | -0.0589 | 3.7592
-2.5 | 0.0802 | 0.00659 | -0.0585 | 12.17
-2 | 0.1348 | 0.00642 | -0.0581 | 20.9969
-1.5 | 0.1902 | 0.00621 | -0.058 | 30.628
-1 | 0.2456 | 0.00603 | -0.0579 | 40.7297
-0.5 | 0.2994 | 0.00582 | -0.0575 | 51.4433
0 | 0.3147 | 0.00395 | -0.0497 | 79.6709
0.5 | 0.363 | 0.00354 | -0.0481 | 102.5424
1 | 0.4195 | 0.00362 | -0.0481 | 115.884
1.5 | 0.4713 | 0.00389 | -0.0472 | 121.1568
2 | 0.5192 | 0.00421 | -0.0455 | 123.3254
2.5 | 0.5638 | 0.0046 | -0.0432 | 122.5652
3 | 0.6024 | 0.00505 | -0.0397 | 119.2871
3.5 | 0.6354 | 0.0054 | -0.0349 | 117.6667
4 | 0.6646 | 0.00583 | -0.0294 | 113.9966
4.5 | 0.6913 | 0.00647 | -0.0236 | 106.847
5 | 0.7165 | 0.00727 | -0.0179 | 98.5557
5.5 | 0.7506 | 0.00793 | -0.014 | 94.6532
6 | 0.7844 | 0.00864 | -0.0101 | 90.787
6.5 | 0.818 | 0.00937 | -0.0063 | 87.2999
7 | 0.8515 | 0.0102 | -0.0026 | 83.4804
7.5 | 0.8834 | 0.01114 | 0.0013 | 79.2998
8 | 0.9137 | 0.01214 | 0.0053 | 75.2636
8.5 | 0.9461 | 0.01314 | 0.0089 | 72.0015
9 | 0.9818 | 0.01403 | 0.0118 | 69.9786
9.5 | 1.0182 | 0.01489 | 0.0147 | 68.3815
10 | 1.056 | 0.01575 | 0.0172 | 67.0476
10.5 | 1.0917 | 0.01667 | 0.02 | 65.4889
11.5 | 1.1589 | 0.01883 | 0.0258 | 61.5454
12 | 1.1894 | 0.02011 | 0.029 | 59.1447
12.5 | 1.2172 | 0.02156 | 0.0324 | 56.4564
13.5 | 1.3068 | 0.02557 | 0.0304 | 51.1068
14 | 1.3536 | 0.02822 | 0.028 | 47.966
14.5 | 1.3612 | 0.03032 | 0.0341 | 44.8945
15 | 1.3774 | 0.0332 | 0.0371 | 41.488
15.5 | 1.3904 | 0.03649 | 0.0399 | 38.1036
16 | 1.4002 | 0.04028 | 0.0423 | 34.7617
16.5 | 1.407 | 0.04454 | 0.0442 | 31.5896
17 | 1.4075 | 0.0497 | 0.0456 | 28.3199
17.5 | 1.4128 | 0.05468 | 0.0462 | 25.8376
18 | 1.4034 | 0.06152 | 0.0462 | 22.8121
18.5 | 1.3876 | 0.06954 | 0.045 | 19.954
19 | 1.3565 | 0.08003 | 0.0422 | 16.9499
19.5 | 1.3343 | 0.09006 | 0.0385 | 14.8157
20 | 1.3058 | 0.10157 | 0.0334 | 12.8562

## 63. Re 3M Mach 0.50 (1)
BIGFOIL.COM POLAR EXPORT
NACA67-514 a=0.0
NACA67-514 a=0.0 |  |  |  | Cl Max: | 1.287 | at alpha= | 8 | deg
JavaFoil+Calcfoil stall+Eppler ext transition |  |  |  | L/D Max: | 106.939 | at alpha= | 3.5 | deg
Re: | 3000000 |  |  | Cd Min: | 0.00506 | at alpha= | 0.5 | deg
Mach: | 0.5 |  |  | Cl=0 at alpha= | -2.4786 | deg
|  |  |  | @ Cl=0.1, Cd= | 0.0069876
|  |  |  | @ Cl=0.4, Cd= | 0.0055409
|  |  |  | @ Cl=0.6, Cd= | 0.0060717
alpha (deg) | Cl | Cd | Cm | Cl/Cd
-20 | -0.971 | 0.17048 | -0.003 | -5.695
-19.5 | -0.942 | 0.16459 | -0.003 | -5.723
-19 | -0.914 | 0.16004 | -0.004 | -5.714
-18.5 | -0.887 | 0.15266 | -0.004 | -5.81
-18 | -0.86 | 0.15042 | -0.004 | -5.718
-17.5 | -0.833 | 0.14478 | -0.005 | -5.754
-17 | -0.806 | 0.14039 | -0.005 | -5.741
-16.5 | -0.779 | 0.134 | -0.006 | -5.813
-16 | -0.75 | 0.1299 | -0.006 | -5.773
-15.5 | -0.722 | 0.12398 | -0.007 | -5.826
-15 | -0.695 | 0.11779 | -0.007 | -5.902
-14.5 | -0.668 | 0.11663 | -0.008 | -5.725
-14 | -0.64 | 0.11279 | -0.008 | -5.677
-13.5 | -0.613 | 0.10685 | -0.009 | -5.736
-13 | -0.585 | 0.10134 | -0.009 | -5.777
-12.5 | -0.557 | 0.09957 | -0.009 | -5.59
-12 | -0.529 | 0.0948 | -0.01 | -5.579
-11.5 | -0.501 | 0.09012 | -0.01 | -5.563
-11 | -0.474 | 0.08747 | -0.011 | -5.415
-10.5 | -0.446 | 0.08266 | -0.011 | -5.397
-10 | -0.418 | 0.0803 | -0.012 | -5.211
-9.5 | -0.39 | 0.07841 | -0.012 | -4.976
-9 | -0.363 | 0.06675 | -0.012 | -5.432
-8.5 | -0.335 | 0.05923 | -0.013 | -5.654
-8 | -0.307 | 0.05276 | -0.014 | -5.825
-7.5 | -0.28 | 0.04875 | -0.015 | -5.737
-7 | -0.251 | 0.05351 | -0.014 | -4.698
-6.5 | -0.224 | 0.04704 | -0.015 | -4.757
-6 | -0.329 | 0.04276 | -0.017 | -7.703
-5.5 | -0.307 | 0.03751 | -0.018 | -8.19
-5 | -0.328 | 0.00865 | -0.036 | -37.895
-4.5 | -0.268 | 0.00837 | -0.038 | -31.997
-4 | -0.205 | 0.00778 | -0.039 | -26.285
-3.5 | -0.139 | 0.00733 | -0.04 | -18.922
-3 | -0.071 | 0.00749 | -0.041 | -9.51
-2.5 | -0.003 | 0.00725 | -0.042 | -0.349
-2 | 0.067 | 0.00703 | -0.044 | 9.526
-1.5 | 0.137 | 0.00694 | -0.045 | 19.732
-1 | 0.207 | 0.00705 | -0.046 | 29.391
-0.5 | 0.279 | 0.00707 | -0.047 | 39.416
0 | 0.347 | 0.00724 | -0.049 | 47.967
0.5 | 0.415 | 0.00506 | -0.05 | 81.979
1 | 0.484 | 0.00539 | -0.051 | 89.665
1.5 | 0.552 | 0.00571 | -0.052 | 96.707
2 | 0.621 | 0.00623 | -0.054 | 99.637
2.5 | 0.689 | 0.00671 | -0.055 | 102.624
3 | 0.756 | 0.00711 | -0.056 | 106.44
3.5 | 0.823 | 0.0077 | -0.057 | 106.939
4 | 0.89 | 0.00839 | -0.059 | 105.978
4.5 | 0.954 | 0.00905 | -0.06 | 105.381
5 | 1.017 | 0.00983 | -0.061 | 103.502
5.5 | 1.079 | 0.01076 | -0.062 | 100.272
6 | 1.137 | 0.01209 | -0.064 | 94.081
6.5 | 1.189 | 0.0147 | -0.065 | 80.846
7 | 1.234 | 0.01561 | -0.066 | 79.073
7.5 | 1.27 | 0.01661 | -0.067 | 76.49
8 | 1.287 | 0.01823 | -0.068 | 70.616
8.5 | 1.264 | 0.01993 | -0.069 | 63.453
9 | 1.147 | 0.02231 | -0.07 | 51.419
9.5 | 0.66 | 0.06901 | -0.037 | 9.56
10 | 0.687 | 0.0718 | -0.038 | 9.563
10.5 | 0.712 | 0.0728 | -0.036 | 9.777
11 | 0.737 | 0.08731 | -0.034 | 8.447
11.5 | 0.765 | 0.09533 | -0.036 | 8.023
12 | 0.791 | 0.09849 | -0.037 | 8.035
12.5 | 0.819 | 0.10151 | -0.039 | 8.064
13 | 0.846 | 0.10307 | -0.041 | 8.208

## 64. Re 3M Mach 0.50 (2)
BIGFOIL.COM POLAR EXPORT
NACA67-514 a=0.0
NACA67-514 a=0.0 |  |  |  | Cl Max: | 1.1974 | at alpha= | 12 | deg
XFOIL ncrit=9 |  |  |  | L/D Max: | 116.59 | at alpha= | 1.5 | deg
Re: | 3000000 |  |  | Cd Min: | 0.21968 | at alpha= | -19.5 | deg
Mach: | 0.5 |  |  | Cl=0 at alpha= | -3.729 | deg
|  |  |  | @ Cl=0.1, Cd= | 0.0071154
|  |  |  | @ Cl=0.4, Cd= | 0.0057915
|  |  |  | @ Cl=0.6, Cd= | 0.0062213
alpha (deg) | Cl | Cd | Cm | Cl/Cd
-19.5 | -0.4471 | 0.21968 | -0.0398 | -2.0352
-19 | -0.4255 | 0.21299 | -0.0443 | -1.9977
-18.5 | -0.4035 | 0.20651 | -0.0486 | -1.9539
-18 | -0.383 | 0.19859 | -0.0529 | -1.9286
-17.5 | -0.3629 | 0.19079 | -0.0573 | -1.9021
-17 | -0.3425 | 0.1833 | -0.0616 | -1.8685
-16.5 | -0.3233 | 0.17552 | -0.0658 | -1.842
-16 | -0.3071 | 0.16722 | -0.07 | -1.8365
-15.5 | -0.2859 | 0.16085 | -0.074 | -1.7774
-14.5 | -0.2546 | 0.14424 | -0.0823 | -1.7651
-14 | -0.2405 | 0.13599 | -0.0865 | -1.7685
-13.5 | -0.228 | 0.1276 | -0.0907 | -1.7868
-12.5 | -0.2067 | 0.11122 | -0.099 | -1.8585
-12 | -0.2064 | 0.10174 | -0.1036 | -2.0287
-11.5 | -0.2003 | 0.09382 | -0.1076 | -2.1349
-11 | -0.2086 | 0.08405 | -0.1124 | -2.4819
-10.5 | -0.2135 | 0.07544 | -0.1168 | -2.8301
-10 | -0.2301 | 0.06556 | -0.1226 | -3.5098
-9.5 | -0.2552 | 0.05587 | -0.1292 | -4.5677
-9 | -0.295 | 0.04811 | -0.1283 | -6.1318
-8.5 | -0.336 | 0.04209 | -0.1209 | -7.9829
-8 | -0.361 | 0.03721 | -0.1114 | -9.7017
-7.5 | -0.3765 | 0.03106 | -0.1024 | -12.1217
-7 | -0.3951 | 0.02286 | -0.0918 | -17.2835
-6.5 | -0.3807 | 0.01384 | -0.0854 | -27.5072
-6 | -0.3086 | 0.01182 | -0.0849 | -26.1083
-5.5 | -0.2325 | 0.01044 | -0.0852 | -22.2701
-5 | -0.1548 | 0.00934 | -0.0864 | -16.5739
-4.5 | -0.0896 | 0.0087 | -0.0853 | -10.2989
-4 | -0.0303 | 0.00806 | -0.0834 | -3.7593
-3.5 | 0.0256 | 0.00757 | -0.0809 | 3.3818
-3 | 0.0801 | 0.00723 | -0.0783 | 11.0788
-2.5 | 0.1322 | 0.00693 | -0.0754 | 19.0765
-2 | 0.1903 | 0.0067 | -0.0738 | 28.403
-1.5 | 0.2488 | 0.00647 | -0.0725 | 38.4544
-1 | 0.3077 | 0.0063 | -0.0713 | 48.8413
-0.5 | 0.3668 | 0.00612 | -0.0702 | 59.9346
0 | 0.4143 | 0.00565 | -0.0669 | 73.3274
0.5 | 0.4095 | 0.00378 | -0.0533 | 108.3333
1 | 0.4647 | 0.00401 | -0.0513 | 115.8853
1.5 | 0.5095 | 0.00437 | -0.0471 | 116.5904
2 | 0.5387 | 0.00475 | -0.0396 | 113.4105
2.5 | 0.5596 | 0.00532 | -0.0307 | 105.188
3 | 0.5887 | 0.00599 | -0.0238 | 98.2805
4 | 0.6576 | 0.0074 | -0.0126 | 88.8649
5 | 0.7316 | 0.00894 | -0.0026 | 81.8345
5.5 | 0.7633 | 0.00996 | 0.0031 | 76.6365
6 | 0.8004 | 0.01093 | 0.0078 | 73.2296
6.5 | 0.8365 | 0.01199 | 0.0126 | 69.7665
7 | 0.8722 | 0.01311 | 0.0175 | 66.5294
7.5 | 0.904 | 0.0145 | 0.0228 | 62.3448
8 | 0.9325 | 0.01613 | 0.0283 | 57.8115
8.5 | 0.9692 | 0.01751 | 0.0329 | 55.3512
9 | 1.0105 | 0.01885 | 0.0368 | 53.6074
9.5 | 1.05 | 0.02032 | 0.041 | 51.6732
10 | 1.0874 | 0.02202 | 0.0454 | 49.3824
10.5 | 1.1234 | 0.0239 | 0.0498 | 47.0042
11 | 1.1551 | 0.02616 | 0.0545 | 44.1552
11.5 | 1.1811 | 0.02891 | 0.0595 | 40.8544
12 | 1.1974 | 0.03252 | 0.0645 | 36.8204
13 | 1.1921 | 0.0442 | 0.0716 | 26.9706
13.5 | 1.1763 | 0.05396 | 0.0689 | 21.7995
14 | 1.1513 | 0.06528 | 0.0641 | 17.6363
14.5 | 1.1164 | 0.0765 | 0.0606 | 14.5935
15 | 1.0839 | 0.088 | 0.0561 | 12.317
15.5 | 1.0509 | 0.10043 | 0.0501 | 10.464
16 | 1.0203 | 0.1133 | 0.043 | 9.0053
16.5 | 0.9949 | 0.12614 | 0.0355 | 7.8873
17 | 0.9702 | 0.13931 | 0.0274 | 6.9643

## 65. Re 4M Mach 0.00 (1)
BIGFOIL.COM POLAR EXPORT
NACA67-514 a=0.0
NACA67-514 a=0.0 |  |  |  | Cl Max: | 1.413 | at alpha= | 12 | deg
JavaFoil+Calcfoil stall+Eppler ext transition |  |  |  | L/D Max: | 113.404 | at alpha= | 5 | deg
Re: | 4000000 |  |  | Cd Min: | 0.00428 | at alpha= | 0 | deg
Mach: | 0 |  |  | Cl=0 at alpha= | -2.4836 | deg
|  |  |  | @ Cl=0.1, Cd= | 0.0067505
|  |  |  | @ Cl=0.4, Cd= | 0.0047447
|  |  |  | @ Cl=0.6, Cd= | 0.0057658
alpha (deg) | Cl | Cd | Cm | Cl/Cd
-17.5 | -0.485 | 0.1405 | -0.004 | -3.454
-17 | -0.501 | 0.13641 | -0.004 | -3.675
-16.5 | -0.517 | 0.13003 | -0.005 | -3.978
-16 | -0.533 | 0.12377 | -0.005 | -4.304
-15.5 | -0.548 | 0.11456 | -0.006 | -4.782
-15 | -0.562 | 0.10853 | -0.006 | -5.174
-14.5 | -0.573 | 0.10426 | -0.006 | -5.498
-14 | -0.584 | 0.09878 | -0.007 | -5.911
-13.5 | -0.593 | 0.09157 | -0.008 | -6.479
-13 | -0.6 | 0.08645 | -0.008 | -6.938
-12.5 | -0.604 | 0.0815 | -0.009 | -7.406
-12 | -0.604 | 0.07771 | -0.009 | -7.772
-11.5 | -0.602 | 0.07304 | -0.01 | -8.242
-11 | -0.596 | 0.06823 | -0.01 | -8.734
-10.5 | -0.586 | 0.06434 | -0.011 | -9.112
-10 | -0.573 | 0.05964 | -0.011 | -9.607
-9.5 | -0.556 | 0.05577 | -0.012 | -9.968
-9 | -0.535 | 0.0519 | -0.013 | -10.305
-8.5 | -0.511 | 0.04767 | -0.014 | -10.721
-8 | -0.488 | 0.04104 | -0.017 | -11.881
-7.5 | -0.547 | 0.0089 | -0.026 | -61.54
-7 | -0.504 | 0.00831 | -0.027 | -60.661
-6.5 | -0.457 | 0.00801 | -0.028 | -57.046
-6 | -0.407 | 0.00666 | -0.029 | -61.09
-5.5 | -0.354 | 0.00647 | -0.031 | -54.604
-5 | -0.298 | 0.00628 | -0.032 | -47.461
-4.5 | -0.24 | 0.0066 | -0.033 | -36.415
-4 | -0.182 | 0.00643 | -0.034 | -28.283
-3.5 | -0.123 | 0.00709 | -0.035 | -17.301
-3 | -0.063 | 0.00689 | -0.036 | -9.095
-2.5 | -0.002 | 0.00671 | -0.037 | -0.33
-2 | 0.059 | 0.00669 | -0.038 | 8.75
-1.5 | 0.12 | 0.00678 | -0.039 | 17.639
-1 | 0.181 | 0.00638 | -0.04 | 28.333
-0.5 | 0.242 | 0.00613 | -0.041 | 39.562
0 | 0.302 | 0.00428 | -0.042 | 70.696
0.5 | 0.362 | 0.00458 | -0.044 | 79.028
1 | 0.422 | 0.00484 | -0.045 | 87.129
1.5 | 0.482 | 0.00515 | -0.046 | 93.499
2 | 0.541 | 0.00552 | -0.047 | 98.144
2.5 | 0.601 | 0.00577 | -0.048 | 104.093
3 | 0.66 | 0.00609 | -0.049 | 108.364
3.5 | 0.719 | 0.0065 | -0.05 | 110.565
4 | 0.778 | 0.00697 | -0.051 | 111.506
4.5 | 0.835 | 0.00741 | -0.052 | 112.702
5 | 0.892 | 0.00787 | -0.053 | 113.404
5.5 | 0.948 | 0.00841 | -0.054 | 112.794
6 | 1.003 | 0.00903 | -0.055 | 111.155
6.5 | 1.056 | 0.00989 | -0.057 | 106.801
7 | 1.107 | 0.01161 | -0.058 | 95.339
7.5 | 1.156 | 0.01212 | -0.059 | 95.375
8 | 1.202 | 0.01264 | -0.06 | 95.111
8.5 | 1.244 | 0.01315 | -0.061 | 94.558
9 | 1.282 | 0.01387 | -0.062 | 92.439
9.5 | 1.316 | 0.01474 | -0.063 | 89.287
10 | 1.345 | 0.01552 | -0.064 | 86.692
10.5 | 1.37 | 0.01624 | -0.065 | 84.354
11 | 1.389 | 0.01714 | -0.066 | 81.085
11.5 | 1.404 | 0.01812 | -0.067 | 77.489
12 | 1.413 | 0.01902 | -0.068 | 74.278
12.5 | 1.413 | 0.02035 | -0.069 | 69.445
13 | 1.405 | 0.02136 | -0.07 | 65.782
13.5 | 1.39 | 0.02282 | -0.071 | 60.909
14 | 1.369 | 0.0246 | -0.071 | 55.644
14.5 | 1.342 | 0.02637 | -0.072 | 50.911
15 | 1.312 | 0.02792 | -0.073 | 46.99
15.5 | 1.277 | 0.03019 | -0.074 | 42.306
16 | 1.238 | 0.03262 | -0.075 | 37.965
16.5 | 1.195 | 0.03593 | -0.075 | 33.277
17 | 1.129 | 0.04632 | -0.074 | 24.376

## 66. Re 4M Mach 0.00 (2)
BIGFOIL.COM POLAR EXPORT
NACA67-514 a=0.0
NACA67-514 a=0.0 |  |  |  | Cl Max: | 1.5304 | at alpha= | 19.5 | deg
XFOIL ncrit=9 |  |  |  | L/D Max: | 122.372 | at alpha= | 2 | deg
Re: | 4000000 |  |  | Cd Min: | 0.05801 | at alpha= | 20 | deg
Mach: | 0 |  |  | Cl=0 at alpha= | -3.1097 | deg
|  |  |  | @ Cl=0.1, Cd= | 0.005959
|  |  |  | @ Cl=0.4, Cd= | 0.0034212
|  |  |  | @ Cl=0.6, Cd= | 0.0049094
alpha (deg) | Cl | Cd | Cm | Cl/Cd
-17.5 | -1.0972 | 0.03776 | -0.1062 | -29.0572
-17 | -1.1339 | 0.03173 | -0.0998 | -35.7359
-16.5 | -1.1365 | 0.02856 | -0.0945 | -39.7934
-16 | -1.134 | 0.02575 | -0.089 | -44.0388
-15 | -1.1041 | 0.02162 | -0.0795 | -51.0685
-14.5 | -1.0847 | 0.01944 | -0.0748 | -55.7973
-14 | -1.0544 | 0.01818 | -0.0715 | -57.9978
-13.5 | -1.0233 | 0.01636 | -0.0683 | -62.5489
-12.5 | -0.9443 | 0.01431 | -0.0641 | -65.9888
-12 | -0.901 | 0.01344 | -0.0626 | -67.0387
-11.5 | -0.8559 | 0.01268 | -0.0613 | -67.5
-11 | -0.8091 | 0.01199 | -0.0602 | -67.4812
-10.5 | -0.7611 | 0.01142 | -0.0593 | -66.6462
-10 | -0.7122 | 0.01067 | -0.0586 | -66.7479
-9.5 | -0.6633 | 0.01006 | -0.0579 | -65.9344
-9 | -0.6151 | 0.0094 | -0.0571 | -65.4362
-8.5 | -0.5643 | 0.00909 | -0.0566 | -62.0792
-8 | -0.5125 | 0.00887 | -0.0563 | -57.779
-7.5 | -0.4614 | 0.00851 | -0.0559 | -54.2186
-7 | -0.4098 | 0.0082 | -0.0555 | -49.9756
-6.5 | -0.3573 | 0.00796 | -0.0553 | -44.8869
-6 | -0.3047 | 0.00773 | -0.0551 | -39.4179
-5.5 | -0.2518 | 0.00754 | -0.0549 | -33.3952
-5 | -0.2002 | 0.00724 | -0.0545 | -27.6519
-4.5 | -0.1483 | 0.00691 | -0.0541 | -21.4616
-4 | -0.0953 | 0.00666 | -0.0539 | -14.3093
-3.5 | -0.042 | 0.00645 | -0.0538 | -6.5116
-3 | 0.0118 | 0.0063 | -0.0538 | 1.873
-2.5 | 0.0653 | 0.00608 | -0.0537 | 10.7401
-2 | 0.1198 | 0.00589 | -0.0538 | 20.3396
-1.5 | 0.1739 | 0.00574 | -0.0539 | 30.2962
-1 | 0.2285 | 0.00559 | -0.0541 | 40.8766
-0.5 | 0.2823 | 0.00543 | -0.0541 | 51.989
0 | 0.3291 | 0.00495 | -0.0528 | 66.4848
0.5 | 0.3494 | 0.00325 | -0.0464 | 107.5077
1 | 0.4026 | 0.00343 | -0.0463 | 117.3761
1.5 | 0.4523 | 0.00371 | -0.0454 | 121.9137
2 | 0.5005 | 0.00409 | -0.0443 | 122.3716
2.5 | 0.545 | 0.00446 | -0.0425 | 122.1973
3 | 0.5892 | 0.00482 | -0.0406 | 122.2407
3.5 | 0.6315 | 0.00517 | -0.0384 | 122.147
4 | 0.6696 | 0.00551 | -0.0352 | 121.5245
4.5 | 0.6845 | 0.00623 | -0.0273 | 109.8716
5 | 0.7153 | 0.0068 | -0.023 | 105.1912
5.5 | 0.7493 | 0.00734 | -0.0194 | 102.0845
6 | 0.7851 | 0.00789 | -0.0163 | 99.5057
6.5 | 0.8192 | 0.00855 | -0.0129 | 95.8129
7.5 | 0.8849 | 0.01003 | -0.0062 | 88.2253
8 | 0.9177 | 0.01084 | -0.003 | 84.6587
8.5 | 0.9519 | 0.01163 | -0.0002 | 81.8487
9 | 0.9891 | 0.01227 | 0.0021 | 80.6112
9.5 | 1.0261 | 0.01297 | 0.0043 | 79.1133
10 | 1.0625 | 0.01366 | 0.0065 | 77.7818
10.5 | 1.0998 | 0.01434 | 0.0085 | 76.6946
11 | 1.1345 | 0.01514 | 0.0108 | 74.9339
11.5 | 1.169 | 0.01595 | 0.013 | 73.2915
12 | 1.2007 | 0.0169 | 0.0156 | 71.0473
12.5 | 1.2303 | 0.018 | 0.0183 | 68.35
13 | 1.2589 | 0.0191 | 0.021 | 65.911
13.5 | 1.2872 | 0.02028 | 0.0236 | 63.4714
14 | 1.3389 | 0.02179 | 0.0206 | 61.4456
14.5 | 1.3908 | 0.02363 | 0.017 | 58.8574
15.5 | 1.4336 | 0.0272 | 0.0226 | 52.7059
16 | 1.4524 | 0.02937 | 0.0251 | 49.4518
16.5 | 1.4727 | 0.03155 | 0.0272 | 46.6783
17 | 1.4887 | 0.03413 | 0.0293 | 43.6185
17.5 | 1.5034 | 0.03696 | 0.0311 | 40.6764
18 | 1.5133 | 0.04035 | 0.0329 | 37.5043
18.5 | 1.5211 | 0.04409 | 0.0344 | 34.4999
19 | 1.5238 | 0.04853 | 0.0355 | 31.3991
19.5 | 1.5304 | 0.05277 | 0.036 | 29.0013
20 | 1.5296 | 0.05801 | 0.0361 | 26.3679

## 67. Re 4M Mach 0.10 (1)
BIGFOIL.COM POLAR EXPORT
NACA67-514 a=0.0
NACA67-514 a=0.0 |  |  |  | Cl Max: | 1.407 | at alpha= | 12 | deg
JavaFoil+Calcfoil stall+Eppler ext transition |  |  |  | L/D Max: | 112.949 | at alpha= | 5 | deg
Re: | 4000000 |  |  | Cd Min: | 0.00428 | at alpha= | 0 | deg
Mach: | 0.1 |  |  | Cl=0 at alpha= | -2.4836 | deg
|  |  |  | @ Cl=0.1, Cd= | 0.0067605
|  |  |  | @ Cl=0.4, Cd= | 0.004762
|  |  |  | @ Cl=0.6, Cd= | 0.005792
alpha (deg) | Cl | Cd | Cm | Cl/Cd
-16.5 | -0.474 | 0.13121 | -0.005 | -3.61
-16 | -0.492 | 0.12258 | -0.005 | -4.015
-15.5 | -0.51 | 0.11539 | -0.006 | -4.419
-15 | -0.527 | 0.10904 | -0.006 | -4.831
-14.5 | -0.542 | 0.10619 | -0.006 | -5.103
-14 | -0.556 | 0.09883 | -0.007 | -5.629
-13.5 | -0.568 | 0.09281 | -0.007 | -6.124
-13 | -0.578 | 0.09023 | -0.008 | -6.401
-12.5 | -0.585 | 0.08302 | -0.009 | -7.048
-12 | -0.588 | 0.07915 | -0.009 | -7.434
-11.5 | -0.589 | 0.07378 | -0.01 | -7.987
-11 | -0.586 | 0.06905 | -0.01 | -8.485
-10.5 | -0.579 | 0.06496 | -0.011 | -8.906
-10 | -0.567 | 0.06039 | -0.011 | -9.389
-9.5 | -0.552 | 0.05638 | -0.012 | -9.787
-9 | -0.532 | 0.05238 | -0.013 | -10.16
-8.5 | -0.509 | 0.04846 | -0.014 | -10.501
-8 | -0.484 | 0.04312 | -0.016 | -11.231
-7.5 | -0.548 | 0.00895 | -0.026 | -61.21
-7 | -0.505 | 0.00833 | -0.027 | -60.642
-6.5 | -0.458 | 0.00805 | -0.029 | -56.89
-6 | -0.408 | 0.00782 | -0.03 | -52.182
-5.5 | -0.355 | 0.00647 | -0.031 | -54.828
-5 | -0.299 | 0.0063 | -0.032 | -47.477
-4.5 | -0.241 | 0.00664 | -0.033 | -36.342
-4 | -0.183 | 0.00642 | -0.034 | -28.454
-3.5 | -0.123 | 0.0063 | -0.035 | -19.52
-3 | -0.063 | 0.00697 | -0.036 | -9.035
-2.5 | -0.002 | 0.00679 | -0.037 | -0.328
-2 | 0.059 | 0.0067 | -0.038 | 8.78
-1.5 | 0.12 | 0.00679 | -0.04 | 17.688
-1 | 0.182 | 0.00637 | -0.041 | 28.496
-0.5 | 0.244 | 0.00588 | -0.042 | 41.46
0 | 0.304 | 0.00428 | -0.043 | 70.987
0.5 | 0.364 | 0.00463 | -0.044 | 78.556
1 | 0.424 | 0.00485 | -0.045 | 87.397
1.5 | 0.484 | 0.00518 | -0.046 | 93.43
2 | 0.544 | 0.00554 | -0.047 | 98.148
2.5 | 0.604 | 0.00581 | -0.048 | 103.953
3 | 0.663 | 0.00611 | -0.049 | 108.606
3.5 | 0.723 | 0.00653 | -0.05 | 110.593
4 | 0.781 | 0.007 | -0.051 | 111.584
4.5 | 0.839 | 0.00744 | -0.052 | 112.732
5 | 0.896 | 0.00793 | -0.054 | 112.949
5.5 | 0.953 | 0.00848 | -0.055 | 112.374
6 | 1.008 | 0.00911 | -0.056 | 110.693
6.5 | 1.061 | 0.00999 | -0.057 | 106.193
7 | 1.111 | 0.0117 | -0.058 | 94.987
7.5 | 1.161 | 0.01221 | -0.059 | 95.053
8 | 1.207 | 0.0127 | -0.06 | 95.002
8.5 | 1.248 | 0.01329 | -0.061 | 93.92
9 | 1.286 | 0.01398 | -0.062 | 91.975
9.5 | 1.318 | 0.01499 | -0.063 | 87.946
10 | 1.347 | 0.01558 | -0.064 | 86.421
10.5 | 1.37 | 0.0165 | -0.065 | 83.012
11 | 1.388 | 0.01742 | -0.066 | 79.637
11.5 | 1.4 | 0.01841 | -0.067 | 76.044
12 | 1.407 | 0.01942 | -0.068 | 72.416
12.5 | 1.404 | 0.02071 | -0.069 | 67.779
13 | 1.391 | 0.02196 | -0.07 | 63.351
13.5 | 1.371 | 0.02361 | -0.071 | 58.097
14 | 1.345 | 0.02535 | -0.072 | 53.084
14.5 | 1.314 | 0.02717 | -0.073 | 48.363
15 | 1.278 | 0.0291 | -0.073 | 43.922
15.5 | 1.238 | 0.03128 | -0.074 | 39.571
16 | 1.192 | 0.03456 | -0.075 | 34.486
16.5 | 1.129 | 0.0425 | -0.074 | 26.562
17 | 1.045 | 0.06059 | -0.07 | 17.253

## 68. Re 4M Mach 0.10 (2)
BIGFOIL.COM POLAR EXPORT
NACA67-514 a=0.0
NACA67-514 a=0.0 |  |  |  | Cl Max: | 1.5187 | at alpha= | 19.5 | deg
XFOIL ncrit=9 |  |  |  | L/D Max: | 122.287 | at alpha= | 2 | deg
Re: | 4000000 |  |  | Cd Min: | 0.20659 | at alpha= | -20 | deg
Mach: | 0.1 |  |  | Cl=0 at alpha= | -3.1197 | deg
|  |  |  | @ Cl=0.1, Cd= | 0.0059743
|  |  |  | @ Cl=0.4, Cd= | 0.0034232
|  |  |  | @ Cl=0.6, Cd= | 0.0049152
alpha (deg) | Cl | Cd | Cm | Cl/Cd
-20 | -0.4437 | 0.20659 | -0.0335 | -2.1477
-19.5 | -0.4286 | 0.20017 | -0.0371 | -2.1412
-19 | -0.4133 | 0.19343 | -0.0408 | -2.1367
-17.5 | -0.4487 | 0.14916 | -0.0573 | -3.0082
-17 | -0.4669 | 0.13517 | -0.064 | -3.4542
-16.5 | -0.4909 | 0.12091 | -0.0713 | -4.06
-16 | -0.495 | 0.11164 | -0.0763 | -4.4339
-15.5 | -1.0846 | 0.02771 | -0.0923 | -39.1411
-15 | -1.0832 | 0.02454 | -0.086 | -44.1402
-14.5 | -1.0653 | 0.02253 | -0.0812 | -47.2836
-14 | -1.0469 | 0.02036 | -0.0761 | -51.4194
-13.5 | -1.0253 | 0.01778 | -0.0714 | -57.6659
-13 | -0.9906 | 0.01633 | -0.0684 | -60.6614
-12.5 | -0.9509 | 0.01501 | -0.0661 | -63.3511
-12 | -0.9076 | 0.01395 | -0.0644 | -65.0609
-11.5 | -0.8618 | 0.01305 | -0.063 | -66.0383
-11 | -0.8143 | 0.01226 | -0.0619 | -66.4192
-10.5 | -0.7657 | 0.01162 | -0.061 | -65.895
-10 | -0.7161 | 0.01091 | -0.0602 | -65.637
-9.5 | -0.6663 | 0.01024 | -0.0594 | -65.0684
-9 | -0.6174 | 0.00949 | -0.0585 | -65.058
-8.5 | -0.5667 | 0.00914 | -0.0579 | -62.0022
-8 | -0.5144 | 0.0089 | -0.0575 | -57.7978
-7.5 | -0.4625 | 0.00859 | -0.057 | -53.8417
-7 | -0.4108 | 0.00824 | -0.0565 | -49.8544
-6.5 | -0.3579 | 0.008 | -0.0562 | -44.7375
-6 | -0.305 | 0.00777 | -0.0559 | -39.2535
-5.5 | -0.2518 | 0.00757 | -0.0557 | -33.2629
-5 | -0.1998 | 0.00727 | -0.0553 | -27.4828
-4.5 | -0.1478 | 0.00693 | -0.0548 | -21.3276
-4 | -0.0946 | 0.00668 | -0.0545 | -14.1617
-3.5 | -0.041 | 0.00647 | -0.0544 | -6.3369
-3 | 0.0129 | 0.00631 | -0.0543 | 2.0444
-2.5 | 0.0667 | 0.00609 | -0.0542 | 10.9524
-2 | 0.1214 | 0.0059 | -0.0543 | 20.5763
-1.5 | 0.1758 | 0.00575 | -0.0544 | 30.5739
-1 | 0.2307 | 0.0056 | -0.0546 | 41.1964
-0.5 | 0.2846 | 0.00544 | -0.0546 | 52.3162
0 | 0.3319 | 0.00498 | -0.0533 | 66.6466
0.5 | 0.3515 | 0.00325 | -0.0467 | 108.1538
1 | 0.4047 | 0.00344 | -0.0464 | 117.6453
1.5 | 0.4545 | 0.00373 | -0.0456 | 121.8499
2 | 0.5026 | 0.00411 | -0.0444 | 122.2871
2.5 | 0.5471 | 0.00448 | -0.0425 | 122.1205
3 | 0.591 | 0.00484 | -0.0405 | 122.1074
3.5 | 0.6329 | 0.00519 | -0.0381 | 121.9461
4 | 0.669 | 0.00551 | -0.0344 | 121.4156
4.5 | 0.6845 | 0.00627 | -0.0266 | 109.1707
5 | 0.7157 | 0.00685 | -0.0223 | 104.4818
5.5 | 0.7497 | 0.0074 | -0.0186 | 101.3108
6 | 0.7854 | 0.00797 | -0.0154 | 98.5445
6.5 | 0.8199 | 0.00863 | -0.0121 | 95.0058
7.5 | 0.8853 | 0.01016 | -0.0052 | 87.1358
8 | 0.9189 | 0.01096 | -0.002 | 83.8412
8.5 | 0.9528 | 0.01177 | 0.0009 | 80.9516
9 | 0.9906 | 0.01241 | 0.0032 | 79.8227
9.5 | 1.0275 | 0.01313 | 0.0055 | 78.2559
10 | 1.0642 | 0.01384 | 0.0078 | 76.8931
10.5 | 1.1013 | 0.01455 | 0.0099 | 75.6907
11 | 1.1363 | 0.01538 | 0.0122 | 73.8817
11.5 | 1.1703 | 0.01624 | 0.0146 | 72.0628
12 | 1.2021 | 0.01722 | 0.0172 | 69.8084
12.5 | 1.2323 | 0.01833 | 0.0199 | 67.2286
13 | 1.259 | 0.01956 | 0.0231 | 64.3661
13.5 | 1.2896 | 0.02072 | 0.0254 | 62.2394
14 | 1.3406 | 0.02244 | 0.0224 | 59.7415
14.5 | 1.3937 | 0.02427 | 0.0188 | 57.4248
15 | 1.4131 | 0.02606 | 0.0222 | 54.2249
15.5 | 1.4323 | 0.0282 | 0.025 | 50.7908
16 | 1.453 | 0.03035 | 0.0273 | 47.8748
16.5 | 1.4714 | 0.03276 | 0.0295 | 44.9145
17 | 1.486 | 0.03557 | 0.0317 | 41.7768
17.5 | 1.498 | 0.03879 | 0.0336 | 38.6182
18 | 1.5048 | 0.04259 | 0.0355 | 35.3322
18.5 | 1.5099 | 0.04678 | 0.0368 | 32.2766
19 | 1.5155 | 0.05117 | 0.0376 | 29.617
19.5 | 1.5187 | 0.05595 | 0.0379 | 27.1439
20 | 1.5147 | 0.06181 | 0.0377 | 24.5057

## 69. Re 4M Mach 0.25 (1)
BIGFOIL.COM POLAR EXPORT
NACA67-514 a=0.0
NACA67-514 a=0.0 |  |  |  | Cl Max: | 1.366 | at alpha= | 11 | deg
JavaFoil+Calcfoil stall+Eppler ext transition |  |  |  | L/D Max: | 111.73 | at alpha= | 5 | deg
Re: | 4000000 |  |  | Cd Min: | 0.00472 | at alpha= | 0.5 | deg
Mach: | 0.25 |  |  | Cl=0 at alpha= | -2.4839 | deg
|  |  |  | @ Cl=0.1, Cd= | 0.0061698
|  |  |  | @ Cl=0.4, Cd= | 0.0048202
|  |  |  | @ Cl=0.6, Cd= | 0.0058661
alpha (deg) | Cl | Cd | Cm | Cl/Cd
-15 | -0.172 | 0.1236 | -0.006 | -1.392
-14.5 | -0.239 | 0.11955 | -0.006 | -1.999
-14 | -0.293 | 0.11144 | -0.007 | -2.627
-13.5 | -0.34 | 0.10327 | -0.007 | -3.294
-13 | -0.383 | 0.09566 | -0.008 | -4.001
-12.5 | -0.42 | 0.09072 | -0.008 | -4.629
-12 | -0.452 | 0.08454 | -0.009 | -5.345
-11.5 | -0.478 | 0.08022 | -0.009 | -5.958
-11 | -0.498 | 0.07351 | -0.01 | -6.774
-10.5 | -0.511 | 0.06848 | -0.01 | -7.46
-10 | -0.517 | 0.0642 | -0.011 | -8.051
-9.5 | -0.516 | 0.05988 | -0.012 | -8.618
-9 | -0.508 | 0.05532 | -0.013 | -9.184
-8.5 | -0.494 | 0.05145 | -0.013 | -9.592
-8 | -0.473 | 0.04749 | -0.014 | -9.963
-7.5 | -0.448 | 0.04316 | -0.016 | -10.383
-7 | -0.507 | 0.00887 | -0.028 | -57.125
-6.5 | -0.463 | 0.00828 | -0.029 | -55.968
-6 | -0.415 | 0.00798 | -0.03 | -51.946
-5.5 | -0.362 | 0.00772 | -0.031 | -46.857
-5 | -0.306 | 0.00747 | -0.033 | -40.912
-4.5 | -0.247 | 0.00625 | -0.034 | -39.531
-4 | -0.187 | 0.00606 | -0.035 | -30.862
-3.5 | -0.126 | 0.00592 | -0.036 | -21.301
-3 | -0.064 | 0.00618 | -0.037 | -10.425
-2.5 | -0.002 | 0.00614 | -0.038 | -0.372
-2 | 0.06 | 0.0061 | -0.039 | 9.891
-1.5 | 0.123 | 0.00621 | -0.041 | 19.87
-1 | 0.186 | 0.00596 | -0.042 | 31.273
-0.5 | 0.25 | 0.00648 | -0.043 | 38.616
0 | 0.312 | 0.00669 | -0.044 | 46.605
0.5 | 0.373 | 0.00472 | -0.045 | 79.03
1 | 0.435 | 0.00495 | -0.046 | 87.879
1.5 | 0.497 | 0.00533 | -0.047 | 93.185
2 | 0.558 | 0.00569 | -0.048 | 98.186
2.5 | 0.62 | 0.00595 | -0.049 | 104.142
3 | 0.681 | 0.00629 | -0.05 | 108.262
3.5 | 0.742 | 0.00676 | -0.052 | 109.768
4 | 0.802 | 0.00723 | -0.053 | 110.878
4.5 | 0.861 | 0.00772 | -0.054 | 111.464
5 | 0.919 | 0.00823 | -0.055 | 111.73
5.5 | 0.977 | 0.00882 | -0.056 | 110.76
6 | 1.033 | 0.00961 | -0.057 | 107.484
6.5 | 1.086 | 0.01048 | -0.058 | 103.66
7 | 1.137 | 0.01218 | -0.059 | 93.351
7.5 | 1.186 | 0.01274 | -0.06 | 93.105
8 | 1.23 | 0.0134 | -0.062 | 91.788
8.5 | 1.269 | 0.01405 | -0.063 | 90.338
9 | 1.302 | 0.01497 | -0.064 | 86.987
9.5 | 1.329 | 0.01584 | -0.065 | 83.903
10 | 1.349 | 0.01674 | -0.066 | 80.587
10.5 | 1.362 | 0.01786 | -0.067 | 76.232
11 | 1.366 | 0.01893 | -0.068 | 72.175
11.5 | 1.361 | 0.02026 | -0.069 | 67.183
12 | 1.347 | 0.02155 | -0.07 | 62.505
12.5 | 1.318 | 0.02324 | -0.071 | 56.702
13 | 1.273 | 0.02511 | -0.072 | 50.688
13.5 | 1.216 | 0.0274 | -0.072 | 44.371
14 | 1.146 | 0.03091 | -0.073 | 37.081
14.5 | 1.058 | 0.03709 | -0.072 | 28.529
15 | 0.903 | 0.07136 | -0.063 | 12.654
15.5 | 0.78 | 0.10821 | -0.051 | 7.213
16 | 0.695 | 0.11995 | -0.048 | 5.796

## 70. Re 4M Mach 0.25 (2)
BIGFOIL.COM POLAR EXPORT
NACA67-514 a=0.0
NACA67-514 a=0.0 |  |  |  | Cl Max: | 1.4555 | at alpha= | 17.5 | deg
XFOIL ncrit=9 |  |  |  | L/D Max: | 122.745 | at alpha= | 2 | deg
Re: | 4000000 |  |  | Cd Min: | 0.16825 | at alpha= | -17 | deg
Mach: | 0.25 |  |  | Cl=0 at alpha= | -3.1788 | deg
|  |  |  | @ Cl=0.1, Cd= | 0.0060596
|  |  |  | @ Cl=0.4, Cd= | 0.0034542
|  |  |  | @ Cl=0.6, Cd= | 0.004975
alpha (deg) | Cl | Cd | Cm | Cl/Cd
-17 | -0.3565 | 0.16825 | -0.0565 | -2.1189
-16.5 | -0.3554 | 0.15651 | -0.061 | -2.2708
-15.5 | -0.3934 | 0.12638 | -0.0738 | -3.1128
-15 | -0.4123 | 0.11339 | -0.0803 | -3.6361
-14.5 | -0.4508 | 0.09782 | -0.0884 | -4.6085
-14 | -0.488 | 0.0839 | -0.0962 | -5.8164
-13.5 | -0.6078 | 0.05881 | -0.1137 | -10.335
-13 | -0.6843 | 0.04844 | -0.1112 | -14.1268
-12 | -0.8846 | 0.02473 | -0.0814 | -35.7703
-11.5 | -0.8837 | 0.01777 | -0.0746 | -49.7299
-11 | -0.8427 | 0.01531 | -0.0717 | -55.0425
-10.5 | -0.7937 | 0.01362 | -0.0698 | -58.2746
-10 | -0.7411 | 0.01236 | -0.0684 | -59.9595
-9.5 | -0.687 | 0.01147 | -0.0673 | -59.8954
-9 | -0.6315 | 0.01053 | -0.0665 | -59.9715
-8.5 | -0.5763 | 0.00969 | -0.0657 | -59.4737
-8 | -0.5234 | 0.00912 | -0.0645 | -57.3904
-7.5 | -0.4695 | 0.00892 | -0.0634 | -52.6345
-7 | -0.4153 | 0.00854 | -0.0625 | -48.63
-6.5 | -0.3607 | 0.00824 | -0.0617 | -43.7743
-6 | -0.3058 | 0.00799 | -0.0611 | -38.2728
-5.5 | -0.2511 | 0.00776 | -0.0605 | -32.3582
-5 | -0.1964 | 0.0075 | -0.0599 | -26.1867
-4.5 | -0.1441 | 0.00707 | -0.0589 | -20.3819
-4 | -0.0899 | 0.00678 | -0.0583 | -13.2596
-3.5 | -0.0354 | 0.00655 | -0.0579 | -5.4046
-3 | 0.0197 | 0.00638 | -0.0575 | 3.0878
-2.5 | 0.0749 | 0.00614 | -0.0573 | 12.1987
-2 | 0.1311 | 0.00596 | -0.0573 | 21.9966
-1.5 | 0.1865 | 0.00581 | -0.0571 | 32.0998
-1 | 0.2428 | 0.00565 | -0.0572 | 42.9735
-0.5 | 0.298 | 0.00551 | -0.0571 | 54.0835
0 | 0.3469 | 0.00511 | -0.0558 | 67.8865
0.5 | 0.3627 | 0.0033 | -0.048 | 109.9091
1 | 0.4159 | 0.00352 | -0.0474 | 118.1534
1.5 | 0.4661 | 0.00382 | -0.0462 | 122.0157
2 | 0.5143 | 0.00419 | -0.0446 | 122.7446
2.5 | 0.5572 | 0.00459 | -0.042 | 121.3943
3 | 0.5984 | 0.00496 | -0.039 | 120.6452
3.5 | 0.6326 | 0.00528 | -0.0345 | 119.8106
4 | 0.6657 | 0.00569 | -0.0298 | 116.9947
4.5 | 0.6859 | 0.0065 | -0.0228 | 105.5231
5.5 | 0.7524 | 0.00776 | -0.0144 | 96.9588
6 | 0.7881 | 0.0084 | -0.0109 | 93.8214
6.5 | 0.8236 | 0.0091 | -0.0074 | 90.5055
7 | 0.8571 | 0.00994 | -0.0036 | 86.2274
7.5 | 0.8896 | 0.0108 | 0.0002 | 82.3704
8 | 0.9224 | 0.01173 | 0.0038 | 78.636
8.5 | 0.9581 | 0.01259 | 0.0069 | 76.1001
9 | 0.9969 | 0.01331 | 0.0095 | 74.8986
9.5 | 1.0354 | 0.01409 | 0.0121 | 73.4847
10 | 1.0723 | 0.01493 | 0.0148 | 71.8218
10.5 | 1.11 | 0.01578 | 0.0174 | 70.3422
11 | 1.1454 | 0.01675 | 0.0202 | 68.3821
11.5 | 1.1789 | 0.01786 | 0.0231 | 66.0078
12 | 1.209 | 0.01912 | 0.0264 | 63.2322
13.5 | 1.297 | 0.02379 | 0.0352 | 54.5187
14 | 1.3523 | 0.02592 | 0.0319 | 52.1721
14.5 | 1.3987 | 0.02873 | 0.0293 | 48.6843
15 | 1.4096 | 0.0312 | 0.0342 | 45.1795
15.5 | 1.4281 | 0.03395 | 0.0369 | 42.0648
16 | 1.442 | 0.03721 | 0.0395 | 38.753
16.5 | 1.4491 | 0.04124 | 0.042 | 35.1382
17 | 1.4531 | 0.04576 | 0.044 | 31.7548
17.5 | 1.4555 | 0.05073 | 0.0453 | 28.6911
18 | 1.4499 | 0.05676 | 0.0461 | 25.5444
18.5 | 1.447 | 0.0629 | 0.0459 | 23.0048
19 | 1.43 | 0.07095 | 0.0448 | 20.155
19.5 | 1.4123 | 0.07964 | 0.0426 | 17.7336
20 | 1.3902 | 0.08942 | 0.0392 | 15.5469

## 71. Re 4M Mach 0.50 (1)
BIGFOIL.COM POLAR EXPORT
NACA67-514 a=0.0
NACA67-514 a=0.0 |  |  |  | Cl Max: | 1.288 | at alpha= | 8 | deg
JavaFoil+Calcfoil stall+Eppler ext transition |  |  |  | L/D Max: | 107.413 | at alpha= | 4 | deg
Re: | 4000000 |  |  | Cd Min: | 0.00521 | at alpha= | 0.5 | deg
Mach: | 0.5 |  |  | Cl=0 at alpha= | -2.4786 | deg
|  |  |  | @ Cl=0.1, Cd= | 0.0069559
|  |  |  | @ Cl=0.4, Cd= | 0.0056777
|  |  |  | @ Cl=0.6, Cd= | 0.0062404
alpha (deg) | Cl | Cd | Cm | Cl/Cd
-20 | -0.972 | 0.16352 | -0.003 | -5.942
-19.5 | -0.943 | 0.15993 | -0.003 | -5.896
-19 | -0.915 | 0.15282 | -0.004 | -5.987
-18.5 | -0.888 | 0.14989 | -0.004 | -5.921
-18 | -0.861 | 0.14521 | -0.004 | -5.926
-17.5 | -0.833 | 0.13941 | -0.005 | -5.979
-17 | -0.806 | 0.13503 | -0.005 | -5.972
-16.5 | -0.779 | 0.12952 | -0.006 | -6.018
-16 | -0.751 | 0.12527 | -0.006 | -5.992
-15.5 | -0.723 | 0.11936 | -0.007 | -6.053
-15 | -0.695 | 0.11389 | -0.007 | -6.106
-14.5 | -0.668 | 0.11177 | -0.008 | -5.976
-14 | -0.641 | 0.10794 | -0.008 | -5.934
-13.5 | -0.613 | 0.10121 | -0.009 | -6.058
-13 | -0.586 | 0.09779 | -0.009 | -5.988
-12.5 | -0.557 | 0.09505 | -0.01 | -5.861
-12 | -0.529 | 0.08618 | -0.01 | -6.143
-11.5 | -0.502 | 0.07836 | -0.011 | -6.403
-11 | -0.474 | 0.07264 | -0.011 | -6.528
-10.5 | -0.447 | 0.06623 | -0.012 | -6.746
-10 | -0.419 | 0.06217 | -0.012 | -6.741
-9.5 | -0.39 | 0.07417 | -0.012 | -5.262
-9 | -0.363 | 0.06325 | -0.013 | -5.735
-8.5 | -0.335 | 0.05769 | -0.013 | -5.809
-8 | -0.308 | 0.05127 | -0.014 | -5.998
-7.5 | -0.28 | 0.04737 | -0.015 | -5.912
-7 | -0.251 | 0.05158 | -0.015 | -4.875
-6.5 | -0.224 | 0.04632 | -0.016 | -4.833
-6 | -0.33 | 0.04208 | -0.017 | -7.832
-5.5 | -0.308 | 0.03617 | -0.019 | -8.526
-5 | -0.328 | 0.00825 | -0.036 | -39.775
-4.5 | -0.268 | 0.00794 | -0.038 | -33.764
-4 | -0.205 | 0.00766 | -0.039 | -26.715
-3.5 | -0.139 | 0.00713 | -0.04 | -19.461
-3 | -0.071 | 0.00691 | -0.041 | -10.318
-2.5 | -0.003 | 0.00695 | -0.042 | -0.364
-2 | 0.067 | 0.00697 | -0.044 | 9.609
-1.5 | 0.137 | 0.00694 | -0.045 | 19.748
-1 | 0.207 | 0.00697 | -0.046 | 29.781
-0.5 | 0.279 | 0.00702 | -0.047 | 39.73
0 | 0.347 | 0.00733 | -0.049 | 47.33
0.5 | 0.415 | 0.00521 | -0.05 | 79.685
1 | 0.484 | 0.00553 | -0.051 | 87.481
1.5 | 0.552 | 0.00599 | -0.052 | 92.207
2 | 0.621 | 0.00635 | -0.054 | 97.734
2.5 | 0.689 | 0.00672 | -0.055 | 102.486
3 | 0.757 | 0.0072 | -0.056 | 105.077
3.5 | 0.824 | 0.00784 | -0.057 | 105.129
4 | 0.89 | 0.00829 | -0.059 | 107.413
4.5 | 0.955 | 0.00891 | -0.06 | 107.12
5 | 1.018 | 0.00968 | -0.061 | 105.163
5.5 | 1.08 | 0.01066 | -0.062 | 101.261
6 | 1.138 | 0.01178 | -0.064 | 96.588
6.5 | 1.19 | 0.01397 | -0.065 | 85.197
7 | 1.236 | 0.01483 | -0.066 | 83.294
7.5 | 1.272 | 0.01577 | -0.067 | 80.626
8 | 1.288 | 0.0173 | -0.068 | 74.464
8.5 | 1.266 | 0.0189 | -0.07 | 66.96
9 | 1.149 | 0.02116 | -0.071 | 54.276
9.5 | 0.67 | 0.06298 | -0.046 | 10.644
10 | 0.712 | 0.05963 | -0.054 | 11.941
10.5 | 0.72 | 0.06965 | -0.045 | 10.338
11 | 0.738 | 0.08492 | -0.036 | 8.694
11.5 | 0.766 | 0.07994 | -0.038 | 9.581
12 | 0.792 | 0.08856 | -0.038 | 8.944
12.5 | 0.82 | 0.09643 | -0.04 | 8.499
13 | 0.846 | 0.09973 | -0.041 | 8.486

## 72. Re 4M Mach 0.50 (2)
BIGFOIL.COM POLAR EXPORT
NACA67-514 a=0.0
NACA67-514 a=0.0 |  |  |  | Cl Max: | 1.2327 | at alpha= | 12.5 | deg
XFOIL ncrit=9 |  |  |  | L/D Max: | 117.22 | at alpha= | 1.5 | deg
Re: | 4000000 |  |  | Cd Min: | 0.22804 | at alpha= | -20 | deg
Mach: | 0.5 |  |  | Cl=0 at alpha= | -3.6016 | deg
|  |  |  | @ Cl=0.1, Cd= | 0.0065303
|  |  |  | @ Cl=0.4, Cd= | 0.0055904
|  |  |  | @ Cl=0.6, Cd= | 0.0060586
alpha (deg) | Cl | Cd | Cm | Cl/Cd
-20 | -0.4659 | 0.22804 | -0.0353 | -2.0431
-19.5 | -0.4456 | 0.22032 | -0.0397 | -2.0225
-19 | -0.425 | 0.21246 | -0.0443 | -2.0004
-18.5 | -0.4044 | 0.20487 | -0.0487 | -1.9739
-18 | -0.3858 | 0.19701 | -0.0531 | -1.9583
-17.5 | -0.3648 | 0.1901 | -0.0574 | -1.919
-17 | -0.3435 | 0.18319 | -0.0616 | -1.8751
-16.5 | -0.3261 | 0.17444 | -0.0659 | -1.8694
-15.5 | -0.2915 | 0.15816 | -0.0745 | -1.8431
-15 | -0.274 | 0.15062 | -0.0787 | -1.8191
-14.5 | -0.2582 | 0.14266 | -0.0829 | -1.8099
-14 | -0.2422 | 0.13512 | -0.087 | -1.7925
-13.5 | -0.2295 | 0.12692 | -0.0911 | -1.8082
-12.5 | -0.2113 | 0.11002 | -0.0996 | -1.9206
-12 | -0.216 | 0.09957 | -0.1046 | -2.1693
-11.5 | -0.2261 | 0.08909 | -0.1099 | -2.5379
-11 | -0.2377 | 0.07917 | -0.1152 | -3.0024
-10.5 | -0.2444 | 0.07051 | -0.12 | -3.4662
-10 | -0.2573 | 0.0612 | -0.1267 | -4.2042
-9.5 | -0.2839 | 0.0528 | -0.1304 | -5.3769
-9 | -0.3195 | 0.04615 | -0.1275 | -6.9231
-8.5 | -0.3615 | 0.04048 | -0.1186 | -8.9303
-8 | -0.3984 | 0.03413 | -0.1079 | -11.673
-7.5 | -0.424 | 0.02651 | -0.0975 | -15.994
-7 | -0.4312 | 0.01853 | -0.0879 | -23.2704
-6.5 | -0.3781 | 0.01053 | -0.0874 | -35.9069
-6 | -0.3029 | 0.00979 | -0.0866 | -30.9397
-5.5 | -0.2318 | 0.00918 | -0.0857 | -25.2505
-5 | -0.164 | 0.0086 | -0.0847 | -19.0698
-4.5 | -0.1017 | 0.00779 | -0.083 | -13.0552
-4 | -0.0439 | 0.00729 | -0.0807 | -6.0219
-3.5 | 0.0112 | 0.00696 | -0.078 | 1.6092
-3 | 0.066 | 0.00667 | -0.0754 | 9.8951
-2.5 | 0.1244 | 0.00643 | -0.0737 | 19.3468
-2 | 0.1827 | 0.0062 | -0.0722 | 29.4677
-1.5 | 0.2428 | 0.00602 | -0.0711 | 40.3322
-1 | 0.3029 | 0.00585 | -0.0702 | 51.7778
-0.5 | 0.3633 | 0.00572 | -0.0694 | 63.514
0 | 0.4171 | 0.00553 | -0.0673 | 75.425
0.5 | 0.4074 | 0.00363 | -0.0528 | 112.2314
1 | 0.4571 | 0.0039 | -0.0498 | 117.2051
1.5 | 0.5017 | 0.00428 | -0.0456 | 117.2196
2 | 0.5262 | 0.00466 | -0.0372 | 112.9185
2.5 | 0.5563 | 0.00521 | -0.0302 | 106.7754
3 | 0.5875 | 0.00583 | -0.0237 | 100.7719
3.5 | 0.6225 | 0.00647 | -0.0181 | 96.2133
4 | 0.6619 | 0.0071 | -0.0135 | 93.2254
4.5 | 0.7035 | 0.00774 | -0.0092 | 90.8915
5 | 0.7325 | 0.00876 | -0.0029 | 83.6187
6 | 0.8053 | 0.0106 | 0.007 | 75.9717
6.5 | 0.8422 | 0.01161 | 0.0118 | 72.5409
7 | 0.8784 | 0.01275 | 0.0166 | 68.8941
8 | 0.944 | 0.0155 | 0.027 | 60.9032
8.5 | 0.9858 | 0.0167 | 0.0309 | 59.0299
9 | 1.0281 | 0.01795 | 0.0349 | 57.2758
9.5 | 1.0683 | 0.01936 | 0.0392 | 55.1808
10 | 1.1105 | 0.02084 | 0.0432 | 53.2869
10.5 | 1.1468 | 0.02263 | 0.0478 | 50.6761
11 | 1.1819 | 0.02471 | 0.0524 | 47.8308
11.5 | 1.2107 | 0.02723 | 0.0576 | 44.462
12 | 1.2279 | 0.03069 | 0.063 | 40.0098
12.5 | 1.2327 | 0.03526 | 0.0683 | 34.9603
13 | 1.2157 | 0.04175 | 0.0729 | 29.1186
13.5 | 1.1916 | 0.04976 | 0.0748 | 23.9469
14 | 1.1688 | 0.06037 | 0.071 | 19.3606
14.5 | 1.1398 | 0.07253 | 0.0648 | 15.7149
15 | 1.111 | 0.08539 | 0.0573 | 13.0109
16 | 1.0375 | 0.11086 | 0.0449 | 9.3587
16.5 | 1.0097 | 0.12382 | 0.0374 | 8.1546
17 | 0.9853 | 0.13682 | 0.0295 | 7.2014
17.5 | 0.9637 | 0.14995 | 0.0214 | 6.4268

## 73. Re 5M Mach 0.00 (1)
BIGFOIL.COM POLAR EXPORT
NACA67-514 a=0.0
NACA67-514 a=0.0 |  |  |  | Cl Max: | 1.415 | at alpha= | 12.5 | deg
JavaFoil+Calcfoil stall+Eppler ext transition |  |  |  | L/D Max: | 114.631 | at alpha= | 5 | deg
Re: | 5000000 |  |  | Cd Min: | 0.00441 | at alpha= | 0 | deg
Mach: | 0 |  |  | Cl=0 at alpha= | -2.4836 | deg
|  |  |  | @ Cl=0.1, Cd= | 0.0067569
|  |  |  | @ Cl=0.4, Cd= | 0.004829
|  |  |  | @ Cl=0.6, Cd= | 0.0057556
alpha (deg) | Cl | Cd | Cm | Cl/Cd
-17.5 | -0.486 | 0.1374 | -0.004 | -3.534
-17 | -0.501 | 0.1362 | -0.004 | -3.682
-16.5 | -0.517 | 0.12722 | -0.005 | -4.067
-16 | -0.533 | 0.12108 | -0.005 | -4.401
-15.5 | -0.548 | 0.11232 | -0.006 | -4.88
-15 | -0.562 | 0.10643 | -0.006 | -5.278
-14.5 | -0.574 | 0.10408 | -0.006 | -5.511
-14 | -0.584 | 0.09835 | -0.007 | -5.941
-13.5 | -0.594 | 0.08998 | -0.008 | -6.596
-13 | -0.6 | 0.085 | -0.008 | -7.059
-12.5 | -0.604 | 0.0802 | -0.009 | -7.53
-12 | -0.604 | 0.07729 | -0.009 | -7.819
-11.5 | -0.602 | 0.07203 | -0.01 | -8.36
-11 | -0.596 | 0.06741 | -0.01 | -8.845
-10.5 | -0.587 | 0.06336 | -0.011 | -9.26
-10 | -0.574 | 0.05882 | -0.012 | -9.75
-9.5 | -0.556 | 0.05505 | -0.012 | -10.108
-9 | -0.536 | 0.05097 | -0.013 | -10.514
-8.5 | -0.513 | 0.04585 | -0.015 | -11.197
-8 | -0.587 | 0.00894 | -0.025 | -65.62
-7.5 | -0.548 | 0.00855 | -0.026 | -64.092
-7 | -0.505 | 0.00797 | -0.027 | -63.28
-6.5 | -0.457 | 0.00661 | -0.028 | -69.238
-6 | -0.407 | 0.0064 | -0.029 | -63.632
-5.5 | -0.354 | 0.00673 | -0.031 | -52.614
-5 | -0.298 | 0.00652 | -0.032 | -45.778
-4.5 | -0.241 | 0.0072 | -0.033 | -33.464
-4 | -0.182 | 0.00694 | -0.034 | -26.225
-3.5 | -0.123 | 0.00679 | -0.035 | -18.066
-3 | -0.063 | 0.00666 | -0.036 | -9.408
-2.5 | -0.002 | 0.00674 | -0.037 | -0.329
-2 | 0.059 | 0.00673 | -0.038 | 8.704
-1.5 | 0.12 | 0.00677 | -0.039 | 17.646
-1 | 0.181 | 0.00637 | -0.04 | 28.367
-0.5 | 0.242 | 0.00617 | -0.041 | 39.276
0 | 0.302 | 0.00441 | -0.042 | 68.607
0.5 | 0.362 | 0.00462 | -0.044 | 78.335
1 | 0.422 | 0.00495 | -0.045 | 85.212
1.5 | 0.482 | 0.00526 | -0.046 | 91.69
2 | 0.542 | 0.0055 | -0.047 | 98.553
2.5 | 0.601 | 0.00576 | -0.048 | 104.368
3 | 0.661 | 0.00611 | -0.049 | 108.143
3.5 | 0.719 | 0.00655 | -0.05 | 109.824
4 | 0.778 | 0.00692 | -0.051 | 112.358
4.5 | 0.836 | 0.00734 | -0.052 | 113.798
5 | 0.893 | 0.00779 | -0.053 | 114.631
5.5 | 0.949 | 0.00834 | -0.054 | 113.774
6 | 1.004 | 0.00901 | -0.055 | 111.411
6.5 | 1.057 | 0.00968 | -0.057 | 109.232
7 | 1.107 | 0.01115 | -0.058 | 99.342
7.5 | 1.157 | 0.01164 | -0.059 | 99.356
8 | 1.203 | 0.01213 | -0.06 | 99.124
8.5 | 1.245 | 0.01263 | -0.061 | 98.571
9 | 1.283 | 0.01331 | -0.062 | 96.378
9.5 | 1.317 | 0.01415 | -0.063 | 93.07
10 | 1.346 | 0.01491 | -0.064 | 90.295
10.5 | 1.371 | 0.01569 | -0.065 | 87.374
11 | 1.391 | 0.01646 | -0.066 | 84.494
11.5 | 1.405 | 0.0174 | -0.067 | 80.772
12 | 1.414 | 0.01826 | -0.068 | 77.459
12.5 | 1.415 | 0.0195 | -0.069 | 72.545
13 | 1.407 | 0.02047 | -0.07 | 68.709
13.5 | 1.392 | 0.02185 | -0.071 | 63.701
14 | 1.371 | 0.02351 | -0.072 | 58.302
14.5 | 1.345 | 0.02518 | -0.072 | 53.388
15 | 1.314 | 0.02665 | -0.073 | 49.326
15.5 | 1.279 | 0.02872 | -0.074 | 44.532
16 | 1.241 | 0.03095 | -0.075 | 40.097
16.5 | 1.199 | 0.0339 | -0.075 | 35.373
17 | 1.147 | 0.03971 | -0.075 | 28.882
17.5 | 1.094 | 0.04556 | -0.075 | 24.009

## 74. Re 5M Mach 0.00 (2)
BIGFOIL.COM POLAR EXPORT
NACA67-514 a=0.0
NACA67-514 a=0.0 |  |  |  | Cl Max: | 1.569 | at alpha= | 19.5 | deg
XFOIL ncrit=9 |  |  |  | L/D Max: | 122.982 | at alpha= | 3.5 | deg
Re: | 5000000 |  |  | Cd Min: | 0.05423 | at alpha= | 20 | deg
Mach: | 0 |  |  | Cl=0 at alpha= | -3.0742 | deg
|  |  |  | @ Cl=0.1, Cd= | 0.0056736
|  |  |  | @ Cl=0.4, Cd= | 0.0034598
|  |  |  | @ Cl=0.6, Cd= | 0.0049011
alpha (deg) | Cl | Cd | Cm | Cl/Cd
-18.5 | -1.1846 | 0.03671 | -0.1076 | -32.2691
-18 | -1.194 | 0.03297 | -0.1037 | -36.2147
-17.5 | -1.2109 | 0.02886 | -0.0977 | -41.9577
-17 | -1.2109 | 0.02594 | -0.0924 | -46.6808
-16.5 | -1.1977 | 0.024 | -0.0879 | -49.9042
-16 | -1.1798 | 0.02227 | -0.0836 | -52.9771
-15.5 | -1.1597 | 0.0205 | -0.0792 | -56.5707
-15 | -1.1336 | 0.01911 | -0.0755 | -59.3197
-14.5 | -1.1023 | 0.01809 | -0.0723 | -60.9342
-14 | -1.0705 | 0.01684 | -0.0691 | -63.5689
-13.5 | -1.0344 | 0.01595 | -0.0663 | -64.8527
-13 | -0.9963 | 0.01508 | -0.0639 | -66.0676
-12.5 | -0.9549 | 0.01372 | -0.0622 | -69.5991
-12 | -0.911 | 0.01282 | -0.0607 | -71.0608
-11.5 | -0.8653 | 0.01205 | -0.0595 | -71.8091
-11 | -0.8182 | 0.0114 | -0.0585 | -71.7719
-10.5 | -0.7698 | 0.01085 | -0.0577 | -70.9493
-10 | -0.7204 | 0.01033 | -0.0571 | -69.7386
-9.5 | -0.6706 | 0.00976 | -0.0565 | -68.709
-9 | -0.622 | 0.00904 | -0.0557 | -68.8053
-8.5 | -0.5724 | 0.00856 | -0.055 | -66.8692
-8 | -0.5207 | 0.0083 | -0.0547 | -62.7349
-7.5 | -0.4682 | 0.00809 | -0.0545 | -57.8739
-7 | -0.417 | 0.00775 | -0.054 | -53.8065
-6.5 | -0.3652 | 0.0075 | -0.0536 | -48.6933
-6 | -0.3125 | 0.00728 | -0.0534 | -42.9258
-5.5 | -0.2591 | 0.00704 | -0.0534 | -36.804
-5 | -0.2053 | 0.00684 | -0.0534 | -30.0146
-4.5 | -0.1519 | 0.00662 | -0.0533 | -22.9456
-4 | -0.1002 | 0.00633 | -0.0528 | -15.8294
-3.5 | -0.0465 | 0.00614 | -0.0528 | -7.5733
-3 | 0.0081 | 0.00595 | -0.053 | 1.3613
-2.5 | 0.0626 | 0.00577 | -0.0531 | 10.8492
-2 | 0.1169 | 0.00563 | -0.0532 | 20.7638
-1.5 | 0.1718 | 0.00547 | -0.0534 | 31.4077
-1 | 0.2265 | 0.00535 | -0.0537 | 42.3364
-0.5 | 0.2808 | 0.00522 | -0.0538 | 53.7931
0 | 0.3309 | 0.00501 | -0.0531 | 66.0479
0.5 | 0.3476 | 0.00322 | -0.046 | 107.9503
1 | 0.3984 | 0.00345 | -0.0454 | 115.4783
1.5 | 0.4489 | 0.00376 | -0.0448 | 119.3883
2 | 0.4963 | 0.00408 | -0.0436 | 121.6422
2.5 | 0.5416 | 0.00449 | -0.0419 | 120.6236
3 | 0.5877 | 0.00481 | -0.0404 | 122.183
3.5 | 0.6309 | 0.00513 | -0.0384 | 122.9825
4 | 0.6647 | 0.00552 | -0.0343 | 120.4167
4.5 | 0.6836 | 0.00617 | -0.0273 | 110.7942
5 | 0.7167 | 0.0067 | -0.0233 | 106.9701
5.5 | 0.7525 | 0.00722 | -0.0201 | 104.2244
6 | 0.7888 | 0.00777 | -0.017 | 101.5187
6.5 | 0.8225 | 0.00839 | -0.0136 | 98.0334
7 | 0.8566 | 0.00907 | -0.0104 | 94.4432
7.5 | 0.8907 | 0.00981 | -0.0073 | 90.7951
8 | 0.9248 | 0.01054 | -0.0043 | 87.7419
8.5 | 0.9608 | 0.01123 | -0.0017 | 85.5565
9 | 0.9992 | 0.01185 | 0.0004 | 84.3207
9.5 | 1.038 | 0.01241 | 0.0024 | 83.6422
10 | 1.0747 | 0.0131 | 0.0046 | 82.0382
10.5 | 1.1125 | 0.01375 | 0.0065 | 80.9091
11 | 1.1477 | 0.01451 | 0.0088 | 79.0972
11.5 | 1.1819 | 0.01535 | 0.0111 | 76.9967
12 | 1.2131 | 0.01629 | 0.0137 | 74.469
12.5 | 1.2456 | 0.01723 | 0.016 | 72.2925
13 | 1.2747 | 0.01834 | 0.0187 | 69.5038
13.5 | 1.3023 | 0.01948 | 0.0215 | 66.8532
14 | 1.3307 | 0.02069 | 0.024 | 64.3161
14.5 | 1.3833 | 0.02227 | 0.0206 | 62.115
15 | 1.4344 | 0.02424 | 0.017 | 59.1749
17 | 1.5154 | 0.03251 | 0.0264 | 46.6133
17.5 | 1.5272 | 0.03545 | 0.0287 | 43.0804
18 | 1.5421 | 0.03834 | 0.0304 | 40.2217
18.5 | 1.5542 | 0.04158 | 0.0319 | 37.3785
19 | 1.5637 | 0.04514 | 0.0331 | 34.6411
19.5 | 1.569 | 0.04931 | 0.0341 | 31.8191
20 | 1.568 | 0.05423 | 0.0349 | 28.9139

## 75. Re 5M Mach 0.10 (1)
BIGFOIL.COM POLAR EXPORT
NACA67-514 a=0.0
NACA67-514 a=0.0 |  |  |  | Cl Max: | 1.408 | at alpha= | 12 | deg
JavaFoil+Calcfoil stall+Eppler ext transition |  |  |  | L/D Max: | 114.242 | at alpha= | 5 | deg
Re: | 5000000 |  |  | Cd Min: | 0.00444 | at alpha= | 0 | deg
Mach: | 0.1 |  |  | Cl=0 at alpha= | -2.4836 | deg
|  |  |  | @ Cl=0.1, Cd= | 0.0067566
|  |  |  | @ Cl=0.4, Cd= | 0.00485
|  |  |  | @ Cl=0.6, Cd= | 0.005752
alpha (deg) | Cl | Cd | Cm | Cl/Cd
-17 | -0.455 | 0.13765 | -0.004 | -3.306
-16.5 | -0.474 | 0.13073 | -0.005 | -3.624
-16 | -0.492 | 0.11982 | -0.005 | -4.109
-15.5 | -0.51 | 0.11516 | -0.006 | -4.43
-15 | -0.527 | 0.10875 | -0.006 | -4.847
-14.5 | -0.542 | 0.10614 | -0.006 | -5.107
-14 | -0.556 | 0.09653 | -0.007 | -5.764
-13.5 | -0.569 | 0.0911 | -0.008 | -6.241
-13 | -0.578 | 0.08836 | -0.008 | -6.54
-12.5 | -0.585 | 0.08155 | -0.009 | -7.178
-12 | -0.589 | 0.07843 | -0.009 | -7.507
-11.5 | -0.589 | 0.07268 | -0.01 | -8.11
-11 | -0.586 | 0.06812 | -0.01 | -8.604
-10.5 | -0.579 | 0.06357 | -0.011 | -9.104
-10 | -0.568 | 0.0595 | -0.012 | -9.538
-9.5 | -0.552 | 0.05559 | -0.012 | -9.935
-9 | -0.533 | 0.05166 | -0.013 | -10.313
-8.5 | -0.51 | 0.04725 | -0.015 | -10.8
-8 | -0.585 | 0.00903 | -0.025 | -64.756
-7.5 | -0.548 | 0.00862 | -0.026 | -63.619
-7 | -0.506 | 0.00801 | -0.027 | -63.102
-6.5 | -0.459 | 0.00663 | -0.029 | -69.132
-6 | -0.408 | 0.00644 | -0.03 | -63.342
-5.5 | -0.355 | 0.00676 | -0.031 | -52.523
-5 | -0.299 | 0.00655 | -0.032 | -45.705
-4.5 | -0.242 | 0.00637 | -0.033 | -37.946
-4 | -0.183 | 0.00704 | -0.034 | -25.975
-3.5 | -0.123 | 0.00684 | -0.035 | -18.01
-3 | -0.063 | 0.00671 | -0.036 | -9.387
-2.5 | -0.002 | 0.00672 | -0.037 | -0.332
-2 | 0.059 | 0.00677 | -0.038 | 8.687
-1.5 | 0.12 | 0.00675 | -0.04 | 17.798
-1 | 0.182 | 0.00635 | -0.041 | 28.578
-0.5 | 0.244 | 0.00618 | -0.042 | 39.462
0 | 0.304 | 0.00444 | -0.043 | 68.41
0.5 | 0.364 | 0.00464 | -0.044 | 78.355
1 | 0.424 | 0.00499 | -0.045 | 84.978
1.5 | 0.484 | 0.00528 | -0.046 | 91.689
2 | 0.544 | 0.0055 | -0.047 | 98.866
2.5 | 0.604 | 0.00577 | -0.048 | 104.738
3 | 0.664 | 0.00617 | -0.049 | 107.578
3.5 | 0.723 | 0.00658 | -0.05 | 109.937
4 | 0.782 | 0.00695 | -0.051 | 112.428
4.5 | 0.839 | 0.00739 | -0.052 | 113.593
5 | 0.897 | 0.00785 | -0.054 | 114.242
5.5 | 0.953 | 0.00841 | -0.055 | 113.348
6 | 1.009 | 0.00912 | -0.056 | 110.618
6.5 | 1.062 | 0.00977 | -0.057 | 108.695
7 | 1.112 | 0.01124 | -0.058 | 98.977
7.5 | 1.161 | 0.01174 | -0.059 | 98.927
8 | 1.207 | 0.01221 | -0.06 | 98.879
8.5 | 1.249 | 0.01277 | -0.061 | 97.772
9 | 1.286 | 0.01343 | -0.062 | 95.776
9.5 | 1.319 | 0.01434 | -0.063 | 92.004
10 | 1.348 | 0.01505 | -0.064 | 89.576
10.5 | 1.371 | 0.01591 | -0.065 | 86.145
11 | 1.389 | 0.01672 | -0.066 | 83.05
11.5 | 1.401 | 0.01768 | -0.067 | 79.269
12 | 1.408 | 0.01862 | -0.068 | 75.598
12.5 | 1.405 | 0.01986 | -0.069 | 70.761
13 | 1.393 | 0.02106 | -0.07 | 66.141
13.5 | 1.373 | 0.0226 | -0.071 | 60.778
14 | 1.348 | 0.02423 | -0.072 | 55.609
14.5 | 1.316 | 0.02595 | -0.073 | 50.727
15 | 1.28 | 0.02778 | -0.073 | 46.081
15.5 | 1.24 | 0.02978 | -0.074 | 41.638
16 | 1.195 | 0.03268 | -0.075 | 36.568
16.5 | 1.143 | 0.03747 | -0.075 | 30.496
17 | 1.071 | 0.0486 | -0.073 | 22.029

## 76. Re 5M Mach 0.10 (2)
BIGFOIL.COM POLAR EXPORT
NACA67-514 a=0.0
NACA67-514 a=0.0 |  |  |  | Cl Max: | 1.5577 | at alpha= | 19.5 | deg
XFOIL ncrit=9 |  |  |  | L/D Max: | 122.796 | at alpha= | 3.5 | deg
Re: | 5000000 |  |  | Cd Min: | 0.20686 | at alpha= | -20 | deg
Mach: | 0.1 |  |  | Cl=0 at alpha= | -3.083 | deg
|  |  |  | @ Cl=0.1, Cd= | 0.0056873
|  |  |  | @ Cl=0.4, Cd= | 0.0034577
|  |  |  | @ Cl=0.6, Cd= | 0.0049094
alpha (deg) | Cl | Cd | Cm | Cl/Cd
-20 | -0.4437 | 0.20686 | -0.0335 | -2.1449
-19.5 | -0.428 | 0.20038 | -0.0372 | -2.1359
-19 | -0.413 | 0.19374 | -0.0408 | -2.1317
-18.5 | -0.3973 | 0.1872 | -0.0446 | -2.1223
-17 | -1.1393 | 0.03239 | -0.1034 | -35.1744
-16.5 | -1.1502 | 0.02863 | -0.0974 | -40.1746
-16 | -1.1479 | 0.02585 | -0.0918 | -44.4062
-15.5 | -1.1431 | 0.02301 | -0.0858 | -49.6784
-15 | -1.1256 | 0.02103 | -0.0809 | -53.5235
-14.5 | -1.1005 | 0.0195 | -0.0766 | -56.4359
-14 | -1.0725 | 0.01796 | -0.0727 | -59.716
-13 | -1.0018 | 0.01588 | -0.0664 | -63.0856
-12.5 | -0.9617 | 0.01471 | -0.0641 | -65.3773
-12 | -0.9176 | 0.01336 | -0.0626 | -68.6826
-11.5 | -0.8713 | 0.01241 | -0.0614 | -70.2095
-11 | -0.8234 | 0.01167 | -0.0603 | -70.557
-10.5 | -0.7744 | 0.01105 | -0.0594 | -70.0814
-10 | -0.7244 | 0.01048 | -0.0586 | -69.1221
-9.5 | -0.6738 | 0.00994 | -0.0579 | -67.7867
-9 | -0.6239 | 0.00926 | -0.0572 | -67.3758
-8.5 | -0.5746 | 0.00863 | -0.0563 | -66.5817
-8 | -0.5228 | 0.00834 | -0.0558 | -62.6859
-7.5 | -0.4699 | 0.00813 | -0.0555 | -57.7983
-7 | -0.418 | 0.00781 | -0.055 | -53.5211
-6.5 | -0.366 | 0.00754 | -0.0545 | -48.5411
-6 | -0.3129 | 0.00731 | -0.0543 | -42.8044
-5.5 | -0.2593 | 0.00707 | -0.0542 | -36.6761
-5 | -0.2052 | 0.00686 | -0.0541 | -29.9125
-4.5 | -0.1515 | 0.00664 | -0.054 | -22.8163
-4 | -0.0996 | 0.00635 | -0.0535 | -15.685
-3.5 | -0.0457 | 0.00615 | -0.0534 | -7.4309
-3 | 0.0091 | 0.00596 | -0.0535 | 1.5268
-2.5 | 0.0639 | 0.00578 | -0.0536 | 11.0554
-2 | 0.1184 | 0.00564 | -0.0537 | 20.9929
-1.5 | 0.1737 | 0.00548 | -0.0539 | 31.6971
-1 | 0.2286 | 0.00536 | -0.0541 | 42.6493
-0.5 | 0.2831 | 0.00523 | -0.0542 | 54.13
0 | 0.3336 | 0.00502 | -0.0535 | 66.4542
0.5 | 0.3495 | 0.00323 | -0.0463 | 108.2043
1 | 0.4005 | 0.00346 | -0.0456 | 115.7514
1.5 | 0.4511 | 0.00377 | -0.045 | 119.6552
2 | 0.4985 | 0.00409 | -0.0436 | 121.8826
2.5 | 0.5437 | 0.0045 | -0.0419 | 120.8222
3 | 0.5893 | 0.00483 | -0.0402 | 122.0083
3.5 | 0.6324 | 0.00515 | -0.0381 | 122.7961
4 | 0.6643 | 0.00552 | -0.0335 | 120.3442
4.5 | 0.6836 | 0.00621 | -0.0265 | 110.0805
5 | 0.7168 | 0.00675 | -0.0226 | 106.1926
5.5 | 0.7527 | 0.00728 | -0.0193 | 103.3929
6 | 0.7891 | 0.00784 | -0.0162 | 100.6505
6.5 | 0.8234 | 0.00847 | -0.0128 | 97.2137
7 | 0.8573 | 0.00916 | -0.0094 | 93.5917
7.5 | 0.8915 | 0.00992 | -0.0063 | 89.869
8 | 0.9259 | 0.01065 | -0.0033 | 86.939
8.5 | 0.9616 | 0.01137 | -0.0005 | 84.5734
9 | 1.0005 | 0.01199 | 0.0016 | 83.4445
9.5 | 1.0393 | 0.01258 | 0.0036 | 82.6153
10 | 1.0766 | 0.01327 | 0.0058 | 81.1304
10.5 | 1.114 | 0.01397 | 0.0079 | 79.7423
11 | 1.1497 | 0.01472 | 0.0102 | 78.1046
11.5 | 1.1835 | 0.01561 | 0.0127 | 75.8168
12 | 1.2151 | 0.01659 | 0.0153 | 73.2429
12.5 | 1.2461 | 0.01762 | 0.018 | 70.7208
13 | 1.277 | 0.0187 | 0.0205 | 68.2888
13.5 | 1.3033 | 0.01996 | 0.0236 | 65.2956
14 | 1.3328 | 0.02122 | 0.0259 | 62.8087
14.5 | 1.3863 | 0.02289 | 0.0224 | 60.5636
15 | 1.436 | 0.02507 | 0.019 | 57.2796
15.5 | 1.4586 | 0.02679 | 0.0218 | 54.4457
16 | 1.4804 | 0.02879 | 0.0242 | 51.4206
16.5 | 1.4975 | 0.03125 | 0.0267 | 47.92
17 | 1.5115 | 0.03402 | 0.0291 | 44.4297
17.5 | 1.5251 | 0.037 | 0.0311 | 41.2189
18 | 1.5386 | 0.04014 | 0.0329 | 38.3308
18.5 | 1.5491 | 0.04365 | 0.0343 | 35.4891
19 | 1.5557 | 0.04768 | 0.0355 | 32.6279
19.5 | 1.5577 | 0.05234 | 0.0364 | 29.7612
20 | 1.5532 | 0.05782 | 0.037 | 26.8627

## 77. Re 5M Mach 0.25 (1)
BIGFOIL.COM POLAR EXPORT
NACA67-514 a=0.0
NACA67-514 a=0.0 |  |  |  | Cl Max: | 1.367 | at alpha= | 11 | deg
JavaFoil+Calcfoil stall+Eppler ext transition |  |  |  | L/D Max: | 112.902 | at alpha= | 5 | deg
Re: | 5000000 |  |  | Cd Min: | 0.00476 | at alpha= | 0.5 | deg
Mach: | 0.25 |  |  | Cl=0 at alpha= | -2.4839 | deg
|  |  |  | @ Cl=0.1, Cd= | 0.0064019
|  |  |  | @ Cl=0.4, Cd= | 0.0049081
|  |  |  | @ Cl=0.6, Cd= | 0.0058416
alpha (deg) | Cl | Cd | Cm | Cl/Cd
-15 | -0.172 | 0.1212 | -0.006 | -1.419
-14.5 | -0.239 | 0.11654 | -0.006 | -2.051
-14 | -0.293 | 0.10883 | -0.007 | -2.69
-13.5 | -0.34 | 0.10264 | -0.007 | -3.315
-13 | -0.383 | 0.09338 | -0.008 | -4.099
-12.5 | -0.42 | 0.09019 | -0.008 | -4.657
-12 | -0.452 | 0.08464 | -0.009 | -5.34
-11.5 | -0.478 | 0.0785 | -0.009 | -6.09
-11 | -0.498 | 0.07223 | -0.01 | -6.896
-10.5 | -0.511 | 0.06804 | -0.011 | -7.514
-10 | -0.517 | 0.06311 | -0.011 | -8.193
-9.5 | -0.516 | 0.05933 | -0.012 | -8.7
-9 | -0.508 | 0.05455 | -0.013 | -9.316
-8.5 | -0.494 | 0.05061 | -0.014 | -9.759
-8 | -0.474 | 0.04681 | -0.015 | -10.116
-7.5 | -0.45 | 0.04152 | -0.017 | -10.842
-7 | -0.508 | 0.00854 | -0.028 | -59.413
-6.5 | -0.464 | 0.00794 | -0.029 | -58.413
-6 | -0.415 | 0.0077 | -0.03 | -53.861
-5.5 | -0.362 | 0.00635 | -0.032 | -57.004
-5 | -0.306 | 0.00617 | -0.033 | -49.548
-4.5 | -0.247 | 0.00598 | -0.034 | -41.286
-4 | -0.187 | 0.00629 | -0.035 | -29.744
-3.5 | -0.126 | 0.00615 | -0.036 | -20.521
-3 | -0.065 | 0.00609 | -0.037 | -10.59
-2.5 | -0.002 | 0.00689 | -0.038 | -0.332
-2 | 0.06 | 0.00684 | -0.039 | 8.829
-1.5 | 0.123 | 0.00615 | -0.041 | 20.066
-1 | 0.187 | 0.0059 | -0.042 | 31.635
-0.5 | 0.25 | 0.0066 | -0.043 | 37.927
0 | 0.312 | 0.00669 | -0.044 | 46.6
0.5 | 0.373 | 0.00476 | -0.045 | 78.355
1 | 0.435 | 0.0051 | -0.046 | 85.368
1.5 | 0.497 | 0.00538 | -0.047 | 92.367
2 | 0.559 | 0.00564 | -0.048 | 98.965
2.5 | 0.62 | 0.00594 | -0.049 | 104.332
3 | 0.681 | 0.00633 | -0.051 | 107.595
3.5 | 0.742 | 0.00677 | -0.052 | 109.587
4 | 0.802 | 0.00718 | -0.053 | 111.66
4.5 | 0.861 | 0.00764 | -0.054 | 112.682
5 | 0.92 | 0.00815 | -0.055 | 112.902
5.5 | 0.977 | 0.00875 | -0.056 | 111.646
6 | 1.033 | 0.00954 | -0.057 | 108.341
6.5 | 1.087 | 0.0102 | -0.058 | 106.587
7 | 1.138 | 0.0117 | -0.059 | 97.276
7.5 | 1.187 | 0.01223 | -0.06 | 97.001
8 | 1.231 | 0.01287 | -0.062 | 95.68
8.5 | 1.27 | 0.01349 | -0.063 | 94.177
9 | 1.303 | 0.01446 | -0.064 | 90.093
9.5 | 1.33 | 0.0153 | -0.065 | 86.917
10 | 1.35 | 0.01608 | -0.066 | 84.002
10.5 | 1.363 | 0.01714 | -0.067 | 79.498
11 | 1.367 | 0.01815 | -0.068 | 75.324
11.5 | 1.362 | 0.01944 | -0.069 | 70.067
12 | 1.348 | 0.02062 | -0.07 | 65.387
12.5 | 1.32 | 0.02225 | -0.071 | 59.323
13 | 1.275 | 0.02402 | -0.072 | 53.081
13.5 | 1.218 | 0.02611 | -0.072 | 46.654
14 | 1.149 | 0.02926 | -0.073 | 39.27
14.5 | 1.069 | 0.03332 | -0.073 | 32.073
15 | 0.941 | 0.05128 | -0.069 | 18.358
15.5 | 0.793 | 0.09716 | -0.056 | 8.159
16 | 0.7 | 0.1136 | -0.052 | 6.162

## 78. Re 5M Mach 0.25 (2)
BIGFOIL.COM POLAR EXPORT
NACA67-514 a=0.0
NACA67-514 a=0.0 |  |  |  | Cl Max: | 1.497 | at alpha= | 17.5 | deg
XFOIL ncrit=9 |  |  |  | L/D Max: | 121.89 | at alpha= | 2 | deg
Re: | 5000000 |  |  | Cd Min: | 0.21069 | at alpha= | -20 | deg
Mach: | 0.25 |  |  | Cl=0 at alpha= | -3.1384 | deg
|  |  |  | @ Cl=0.1, Cd= | 0.0057587
|  |  |  | @ Cl=0.4, Cd= | 0.0034793
|  |  |  | @ Cl=0.6, Cd= | 0.0049778
alpha (deg) | Cl | Cd | Cm | Cl/Cd
-20 | -0.4473 | 0.21069 | -0.0338 | -2.123
-19.5 | -0.4302 | 0.20395 | -0.0375 | -2.1093
-19 | -0.4136 | 0.19716 | -0.0414 | -2.0978
-18.5 | -0.397 | 0.19053 | -0.0452 | -2.0837
-18 | -0.382 | 0.18335 | -0.0489 | -2.0834
-17.5 | -0.3692 | 0.17581 | -0.0529 | -2.1
-17 | -0.3717 | 0.16259 | -0.0575 | -2.2861
-16 | -0.3807 | 0.13877 | -0.0679 | -2.7434
-15 | -0.4257 | 0.11051 | -0.0818 | -3.8521
-14.5 | -0.4731 | 0.09359 | -0.0909 | -5.055
-14 | -0.5169 | 0.07878 | -0.0996 | -6.5613
-13.5 | -0.6417 | 0.05523 | -0.1146 | -11.6187
-13 | -0.706 | 0.04669 | -0.1101 | -15.121
-12.5 | -0.7681 | 0.03949 | -0.0998 | -19.4505
-12 | -0.8723 | 0.02649 | -0.0823 | -32.9294
-11.5 | -0.8937 | 0.01699 | -0.0731 | -52.6015
-11 | -0.8519 | 0.01464 | -0.0703 | -58.1899
-10.5 | -0.8023 | 0.01294 | -0.0685 | -62.0015
-10 | -0.7491 | 0.0117 | -0.0671 | -64.0256
-9.5 | -0.6946 | 0.01084 | -0.066 | -64.0775
-9 | -0.6399 | 0.01012 | -0.0649 | -63.2312
-8.5 | -0.5855 | 0.00938 | -0.0639 | -62.42
-8 | -0.5329 | 0.00862 | -0.0626 | -61.8213
-7.5 | -0.4785 | 0.00833 | -0.0617 | -57.443
-7 | -0.4234 | 0.00808 | -0.0609 | -52.401
-6.5 | -0.3696 | 0.00776 | -0.0599 | -47.6289
-6 | -0.3146 | 0.00749 | -0.0593 | -42.0027
-5.5 | -0.2593 | 0.00723 | -0.0588 | -35.8645
-5 | -0.2037 | 0.007 | -0.0584 | -29.1
-4.5 | -0.1487 | 0.00675 | -0.0579 | -22.0296
-4 | -0.0955 | 0.00645 | -0.0571 | -14.8062
-3.5 | -0.0405 | 0.00622 | -0.0568 | -6.5113
-3 | 0.0155 | 0.00601 | -0.0566 | 2.579
-2.5 | 0.0719 | 0.00584 | -0.0566 | 12.3116
-2 | 0.1272 | 0.00568 | -0.0565 | 22.3944
-1.5 | 0.184 | 0.00551 | -0.0566 | 33.3938
-1 | 0.24 | 0.0054 | -0.0566 | 44.4444
-0.5 | 0.2962 | 0.00528 | -0.0567 | 56.0985
0 | 0.348 | 0.0051 | -0.0559 | 68.2353
0.5 | 0.3603 | 0.00331 | -0.0475 | 108.852
1 | 0.4119 | 0.00353 | -0.0466 | 116.6856
1.5 | 0.4624 | 0.00384 | -0.0456 | 120.4167
2 | 0.5095 | 0.00418 | -0.0438 | 121.89
2.5 | 0.554 | 0.00458 | -0.0415 | 120.9607
3 | 0.5966 | 0.00495 | -0.0388 | 120.5253
3.5 | 0.632 | 0.00524 | -0.0345 | 120.6107
4 | 0.6651 | 0.00563 | -0.0298 | 118.135
4.5 | 0.6849 | 0.00643 | -0.0227 | 106.5163
5 | 0.7187 | 0.00703 | -0.0185 | 102.2333
5.5 | 0.7548 | 0.00763 | -0.015 | 98.9253
6.5 | 0.8274 | 0.00893 | -0.0081 | 92.654
7 | 0.8608 | 0.00972 | -0.0043 | 88.5597
8 | 0.9306 | 0.01137 | 0.0025 | 81.847
8.5 | 0.9679 | 0.01212 | 0.0054 | 79.8597
9 | 1.0081 | 0.01282 | 0.0078 | 78.6349
9.5 | 1.0463 | 0.01356 | 0.0105 | 77.1608
10 | 1.0862 | 0.01429 | 0.0128 | 76.0112
10.5 | 1.1224 | 0.01518 | 0.0156 | 73.9394
11 | 1.1591 | 0.01608 | 0.0183 | 72.0833
11.5 | 1.1915 | 0.01721 | 0.0214 | 69.233
12 | 1.2241 | 0.01837 | 0.0245 | 66.6358
12.5 | 1.2552 | 0.01963 | 0.0276 | 63.9429
14 | 1.3459 | 0.02434 | 0.0357 | 55.2958
14.5 | 1.3965 | 0.02689 | 0.0327 | 51.9338
15 | 1.4449 | 0.02968 | 0.0298 | 48.6826
16.5 | 1.4813 | 0.03915 | 0.0396 | 37.8365
17 | 1.4873 | 0.04337 | 0.0418 | 34.2933
17.5 | 1.497 | 0.0475 | 0.0434 | 31.5158
18 | 1.4951 | 0.05288 | 0.0448 | 28.2734
18.5 | 1.4921 | 0.05858 | 0.0455 | 25.4712
19 | 1.4783 | 0.06579 | 0.0453 | 22.47
19.5 | 1.4601 | 0.07389 | 0.0442 | 19.7605
20 | 1.4291 | 0.08428 | 0.0412 | 16.9566

## 79. Re 5M Mach 0.50 (1)
BIGFOIL.COM POLAR EXPORT
NACA67-514 a=0.0
NACA67-514 a=0.0 |  |  |  | Cl Max: | 1.289 | at alpha= | 8 | deg
JavaFoil+Calcfoil stall+Eppler ext transition |  |  |  | L/D Max: | 107.282 | at alpha= | 4 | deg
Re: | 5000000 |  |  | Cd Min: | 0.00526 | at alpha= | 0.5 | deg
Mach: | 0.5 |  |  | Cl=0 at alpha= | -2.4786 | deg
|  |  |  | @ Cl=0.1, Cd= | 0.0068959
|  |  |  | @ Cl=0.4, Cd= | 0.0055379
|  |  |  | @ Cl=0.6, Cd= | 0.0062012
alpha (deg) | Cl | Cd | Cm | Cl/Cd
-20 | -0.972 | 0.16016 | -0.003 | -6.071
-19.5 | -0.944 | 0.15388 | -0.003 | -6.133
-19 | -0.915 | 0.15135 | -0.004 | -6.047
-18.5 | -0.888 | 0.14634 | -0.004 | -6.066
-18 | -0.861 | 0.14169 | -0.005 | -6.075
-17.5 | -0.834 | 0.13585 | -0.005 | -6.137
-17 | -0.807 | 0.13147 | -0.006 | -6.135
-16.5 | -0.78 | 0.12818 | -0.006 | -6.083
-16 | -0.751 | 0.12232 | -0.006 | -6.141
-15.5 | -0.723 | 0.11611 | -0.007 | -6.226
-15 | -0.696 | 0.11105 | -0.007 | -6.265
-14.5 | -0.668 | 0.10871 | -0.008 | -6.148
-14 | -0.641 | 0.10721 | -0.008 | -5.978
-13.5 | -0.613 | 0.09847 | -0.009 | -6.23
-13 | -0.586 | 0.09508 | -0.009 | -6.163
-12.5 | -0.557 | 0.09291 | -0.01 | -5.999
-12 | -0.53 | 0.08322 | -0.01 | -6.365
-11.5 | -0.502 | 0.07676 | -0.011 | -6.542
-11 | -0.475 | 0.07044 | -0.011 | -6.737
-10.5 | -0.447 | 0.06514 | -0.012 | -6.866
-10 | -0.42 | 0.06049 | -0.013 | -6.936
-9.5 | -0.39 | 0.07226 | -0.012 | -5.403
-9 | -0.363 | 0.06269 | -0.013 | -5.788
-8.5 | -0.335 | 0.0562 | -0.014 | -5.965
-8 | -0.308 | 0.05089 | -0.015 | -6.05
-7.5 | -0.28 | 0.04658 | -0.016 | -6.019
-7 | -0.251 | 0.05135 | -0.015 | -4.898
-6.5 | -0.224 | 0.04565 | -0.016 | -4.904
-6 | -0.33 | 0.04105 | -0.017 | -8.032
-5.5 | -0.378 | 0.00809 | -0.035 | -46.679
-5 | -0.328 | 0.00792 | -0.036 | -41.432
-4.5 | -0.268 | 0.00764 | -0.038 | -35.113
-4 | -0.205 | 0.00734 | -0.039 | -27.919
-3.5 | -0.139 | 0.00718 | -0.04 | -19.352
-3 | -0.071 | 0.00675 | -0.041 | -10.566
-2.5 | -0.003 | 0.00697 | -0.042 | -0.364
-2 | 0.067 | 0.00691 | -0.044 | 9.697
-1.5 | 0.137 | 0.00688 | -0.045 | 19.933
-1 | 0.208 | 0.00697 | -0.046 | 29.792
-0.5 | 0.279 | 0.00715 | -0.047 | 39.019
0 | 0.347 | 0.00652 | -0.049 | 53.202
0.5 | 0.415 | 0.00526 | -0.05 | 78.908
1 | 0.484 | 0.00566 | -0.051 | 85.475
1.5 | 0.553 | 0.00598 | -0.052 | 92.468
2 | 0.621 | 0.0063 | -0.054 | 98.611
2.5 | 0.689 | 0.00675 | -0.055 | 102.099
3 | 0.757 | 0.00726 | -0.056 | 104.26
3.5 | 0.824 | 0.00776 | -0.057 | 106.218
4 | 0.891 | 0.0083 | -0.059 | 107.282
4.5 | 0.955 | 0.00892 | -0.06 | 107.125
5 | 1.019 | 0.00968 | -0.061 | 105.264
5.5 | 1.08 | 0.01059 | -0.062 | 101.97
6 | 1.139 | 0.01144 | -0.064 | 99.514
6.5 | 1.191 | 0.01343 | -0.065 | 88.683
7 | 1.236 | 0.01425 | -0.066 | 86.759
7.5 | 1.273 | 0.01515 | -0.067 | 84.017
8 | 1.289 | 0.01662 | -0.068 | 77.581
8.5 | 1.267 | 0.01816 | -0.07 | 69.776
9 | 1.15 | 0.02031 | -0.071 | 56.594
9.5 | 0.784 | 0.02552 | -0.071 | 30.727
10 | 0.816 | 0.0265 | -0.072 | 30.799
10.5 | 0.852 | 0.02553 | -0.074 | 33.357
11 | 0.739 | 0.08158 | -0.036 | 9.053
11.5 | 0.769 | 0.07774 | -0.042 | 9.896
12 | 0.793 | 0.08566 | -0.04 | 9.263
12.5 | 0.82 | 0.09664 | -0.042 | 8.49
13 | 0.847 | 0.09701 | -0.042 | 8.728

## 80. Re 5M Mach 0.50 (2)
BIGFOIL.COM POLAR EXPORT
NACA67-514 a=0.0
NACA67-514 a=0.0 |  |  |  | Cl Max: | 1.2567 | at alpha= | 12.5 | deg
XFOIL ncrit=9 |  |  |  | L/D Max: | 117.767 | at alpha= | 1.5 | deg
Re: | 5000000 |  |  | Cd Min: | 0.22714 | at alpha= | -20 | deg
Mach: | 0.5 |  |  | Cl=0 at alpha= | -3.51 | deg
|  |  |  | @ Cl=0.1, Cd= | 0.0061405
|  |  |  | @ Cl=0.4, Cd= | 0.0054726
|  |  |  | @ Cl=0.6, Cd= | 0.0059587
alpha (deg) | Cl | Cd | Cm | Cl/Cd
-20 | -0.4678 | 0.22714 | -0.0354 | -2.0595
-19.5 | -0.4461 | 0.2202 | -0.04 | -2.0259
-19 | -0.4242 | 0.21289 | -0.0444 | -1.9926
-18 | -0.3835 | 0.19745 | -0.0532 | -1.9423
-17.5 | -0.3631 | 0.18994 | -0.0576 | -1.9117
-17 | -0.2867 | 0.16122 | -0.0367 | -1.7783
-16.5 | -0.3248 | 0.17471 | -0.0662 | -1.8591
-16 | -0.3093 | 0.16573 | -0.0705 | -1.8663
-15.5 | -0.2913 | 0.15819 | -0.0747 | -1.8415
-14.5 | -0.2647 | 0.14056 | -0.0834 | -1.8832
-14 | -0.2501 | 0.13267 | -0.0877 | -1.8851
-13.5 | -0.2377 | 0.12451 | -0.092 | -1.9091
-13 | -0.2237 | 0.11704 | -0.0962 | -1.9113
-12.5 | -0.2208 | 0.1076 | -0.1008 | -2.052
-12 | -0.2263 | 0.09727 | -0.106 | -2.3265
-11.5 | -0.2347 | 0.08728 | -0.1112 | -2.689
-11 | -0.2463 | 0.07753 | -0.1164 | -3.1768
-10.5 | -0.2576 | 0.06839 | -0.1216 | -3.7666
-10 | -0.2828 | 0.05792 | -0.1296 | -4.8826
-9.5 | -0.3121 | 0.05022 | -0.1309 | -6.2147
-9 | -0.3477 | 0.04403 | -0.1263 | -7.8969
-8.5 | -0.3893 | 0.0388 | -0.1159 | -10.0335
-8 | -0.419 | 0.03232 | -0.106 | -12.9641
-7.5 | -0.4454 | 0.02444 | -0.0952 | -18.2242
-7 | -0.4586 | 0.01485 | -0.0856 | -30.8822
-6.5 | -0.3729 | 0.00926 | -0.089 | -40.27
-6 | -0.3036 | 0.00879 | -0.0869 | -34.5392
-5.5 | -0.2363 | 0.00835 | -0.0851 | -28.2994
-5 | -0.1716 | 0.00787 | -0.0834 | -21.8043
-4.5 | -0.1106 | 0.00739 | -0.0813 | -14.9662
-4 | -0.0537 | 0.00695 | -0.0787 | -7.7266
-3.5 | 0.0011 | 0.00656 | -0.0759 | 0.16768
-3 | 0.0577 | 0.00629 | -0.0736 | 9.1733
-2.5 | 0.1171 | 0.00608 | -0.0722 | 19.2599
-2 | 0.1778 | 0.00589 | -0.0711 | 30.1868
-1.5 | 0.2388 | 0.00572 | -0.0703 | 41.7483
-1 | 0.2995 | 0.00557 | -0.0695 | 53.7702
-0.5 | 0.3597 | 0.00548 | -0.0686 | 65.6387
0 | 0.4143 | 0.00547 | -0.0667 | 75.7404
0.5 | 0.4396 | 0.00491 | -0.059 | 89.5316
1 | 0.4521 | 0.00386 | -0.0488 | 117.1244
1.5 | 0.4958 | 0.00421 | -0.0445 | 117.7672
2 | 0.521 | 0.00462 | -0.0362 | 112.7706
2.5 | 0.5536 | 0.00511 | -0.0298 | 108.3366
3 | 0.586 | 0.00574 | -0.0235 | 102.0906
3.5 | 0.6244 | 0.00634 | -0.0186 | 98.4858
4 | 0.6654 | 0.00693 | -0.0142 | 96.0173
4.5 | 0.7021 | 0.00765 | -0.009 | 91.7778
5 | 0.734 | 0.00858 | -0.0032 | 85.5478
5.5 | 0.7713 | 0.00944 | 0.0017 | 81.7055
6 | 0.8087 | 0.01039 | 0.0064 | 77.8345
7 | 0.8846 | 0.01243 | 0.0157 | 71.1665
7.5 | 0.9159 | 0.01378 | 0.0212 | 66.4659
8 | 0.9547 | 0.015 | 0.0256 | 63.6467
8.5 | 0.9965 | 0.01616 | 0.0297 | 61.6646
9 | 1.0418 | 0.01726 | 0.0334 | 60.3592
9.5 | 1.0852 | 0.01856 | 0.0374 | 58.4698
10 | 1.125 | 0.02005 | 0.0419 | 56.1097
10.5 | 1.1641 | 0.02176 | 0.0463 | 53.4972
11 | 1.1995 | 0.0237 | 0.0512 | 50.6118
12 | 1.251 | 0.0293 | 0.0618 | 42.6962
12.5 | 1.2567 | 0.03376 | 0.0675 | 37.2245
13 | 1.2395 | 0.04017 | 0.0725 | 30.8564
13.5 | 1.2123 | 0.04797 | 0.0754 | 25.272
14 | 1.181 | 0.05714 | 0.0756 | 20.6685
14.5 | 1.1474 | 0.06903 | 0.0704 | 16.6218
15 | 1.1166 | 0.08192 | 0.0629 | 13.6304
15.5 | 1.0834 | 0.09574 | 0.0541 | 11.3161
16 | 1.0535 | 0.10977 | 0.0447 | 9.5973
17.5 | 0.9798 | 0.14726 | 0.0235 | 6.6535

## 81. Re 6M Mach 0.00 (1)
BIGFOIL.COM POLAR EXPORT
NACA67-514 a=0.0
NACA67-514 a=0.0 |  |  |  | Cl Max: | 1.416 | at alpha= | 12.5 | deg
JavaFoil+Calcfoil stall+Eppler ext transition |  |  |  | L/D Max: | 115.316 | at alpha= | 5 | deg
Re: | 6000000 |  |  | Cd Min: | 0.00445 | at alpha= | 0 | deg
Mach: | 0 |  |  | Cl=0 at alpha= | -2.4836 | deg
|  |  |  | @ Cl=0.1, Cd= | 0.0067403
|  |  |  | @ Cl=0.4, Cd= | 0.004922
|  |  |  | @ Cl=0.6, Cd= | 0.0057846
alpha (deg) | Cl | Cd | Cm | Cl/Cd
-17 | -0.502 | 0.13236 | -0.004 | -3.789
-16.5 | -0.518 | 0.12642 | -0.005 | -4.094
-16 | -0.533 | 0.12034 | -0.005 | -4.429
-15.5 | -0.548 | 0.11151 | -0.006 | -4.917
-15 | -0.562 | 0.10566 | -0.006 | -5.319
-14.5 | -0.574 | 0.10332 | -0.007 | -5.554
-14 | -0.584 | 0.0975 | -0.007 | -5.994
-13.5 | -0.594 | 0.0893 | -0.008 | -6.649
-13 | -0.6 | 0.08437 | -0.008 | -7.114
-12.5 | -0.604 | 0.07966 | -0.009 | -7.584
-12 | -0.605 | 0.0767 | -0.009 | -7.882
-11.5 | -0.602 | 0.0709 | -0.01 | -8.495
-11 | -0.597 | 0.06685 | -0.01 | -8.924
-10.5 | -0.587 | 0.06247 | -0.011 | -9.4
-10 | -0.574 | 0.05815 | -0.012 | -9.871
-9.5 | -0.557 | 0.0543 | -0.013 | -10.257
-9 | -0.54 | 0.04768 | -0.015 | -11.33
-8.5 | -0.523 | 0.03944 | -0.017 | -13.27
-8 | -0.588 | 0.00866 | -0.025 | -67.847
-7.5 | -0.548 | 0.00831 | -0.026 | -66.021
-7 | -0.505 | 0.00661 | -0.027 | -76.364
-6.5 | -0.458 | 0.00641 | -0.028 | -71.384
-6 | -0.407 | 0.00675 | -0.03 | -60.315
-5.5 | -0.354 | 0.00652 | -0.031 | -54.372
-5 | -0.299 | 0.00714 | -0.032 | -41.869
-4.5 | -0.241 | 0.00695 | -0.033 | -34.647
-4 | -0.182 | 0.00677 | -0.034 | -26.918
-3.5 | -0.123 | 0.00671 | -0.035 | -18.287
-3 | -0.063 | 0.00673 | -0.036 | -9.316
-2.5 | -0.002 | 0.00668 | -0.037 | -0.332
-2 | 0.059 | 0.0067 | -0.038 | 8.741
-1.5 | 0.12 | 0.00676 | -0.039 | 17.688
-1 | 0.181 | 0.00644 | -0.04 | 28.051
-0.5 | 0.242 | 0.00617 | -0.041 | 39.28
0 | 0.302 | 0.00445 | -0.042 | 67.985
0.5 | 0.362 | 0.00477 | -0.044 | 75.792
1 | 0.422 | 0.00501 | -0.045 | 84.18
1.5 | 0.482 | 0.00524 | -0.046 | 91.919
2 | 0.542 | 0.00547 | -0.047 | 99.003
2.5 | 0.601 | 0.00579 | -0.048 | 103.878
3 | 0.661 | 0.00617 | -0.049 | 107.175
3.5 | 0.72 | 0.00651 | -0.05 | 110.623
4 | 0.778 | 0.00689 | -0.051 | 113.018
4.5 | 0.836 | 0.00729 | -0.052 | 114.706
5 | 0.893 | 0.00774 | -0.053 | 115.316
5.5 | 0.949 | 0.00831 | -0.054 | 114.24
6 | 1.004 | 0.00891 | -0.055 | 112.723
6.5 | 1.057 | 0.00948 | -0.057 | 111.546
7 | 1.108 | 0.01078 | -0.058 | 102.766
7.5 | 1.158 | 0.01127 | -0.059 | 102.726
8 | 1.204 | 0.01173 | -0.06 | 102.628
8.5 | 1.245 | 0.01229 | -0.061 | 101.3
9 | 1.284 | 0.01287 | -0.062 | 99.746
9.5 | 1.317 | 0.01369 | -0.063 | 96.204
10 | 1.347 | 0.01441 | -0.064 | 93.456
10.5 | 1.372 | 0.01517 | -0.065 | 90.457
11 | 1.392 | 0.01599 | -0.066 | 87.017
11.5 | 1.406 | 0.01683 | -0.067 | 83.57
12 | 1.415 | 0.01767 | -0.068 | 80.128
12.5 | 1.416 | 0.01887 | -0.069 | 75.052
13 | 1.408 | 0.01978 | -0.07 | 71.176
13.5 | 1.393 | 0.02111 | -0.071 | 65.991
14 | 1.372 | 0.02263 | -0.072 | 60.637
14.5 | 1.346 | 0.02434 | -0.073 | 55.301
15 | 1.316 | 0.02558 | -0.073 | 51.446
15.5 | 1.281 | 0.02758 | -0.074 | 46.446
16 | 1.243 | 0.02958 | -0.075 | 42.031
16.5 | 1.2 | 0.03288 | -0.075 | 36.509
17 | 1.153 | 0.03696 | -0.076 | 31.206
17.5 | 1.106 | 0.04054 | -0.076 | 27.291

## 82. Re 6M Mach 0.00 (2)
BIGFOIL.COM POLAR EXPORT
NACA67-514 a=0.0
NACA67-514 a=0.0 |  |  |  | Cl Max: | 1.5983 | at alpha= | 19.5 | deg
XFOIL ncrit=9 |  |  |  | L/D Max: | 123.89 | at alpha= | 3.5 | deg
Re: | 6000000 |  |  | Cd Min: | 0.0521 | at alpha= | 20 | deg
Mach: | 0 |  |  | Cl=0 at alpha= | -3.0486 | deg
|  |  |  | @ Cl=0.1, Cd= | 0.0054562
|  |  |  | @ Cl=0.4, Cd= | 0.0035158
|  |  |  | @ Cl=0.6, Cd= | 0.0048525
alpha (deg) | Cl | Cd | Cm | Cl/Cd
-19.5 | -1.2112 | 0.04104 | -0.1111 | -29.5127
-19 | -1.2212 | 0.03694 | -0.1086 | -33.059
-18.5 | -1.2608 | 0.03095 | -0.1027 | -40.7367
-18 | -1.2549 | 0.02856 | -0.0986 | -43.9391
-17.5 | -1.2556 | 0.02568 | -0.0933 | -48.8941
-16.5 | -1.2275 | 0.02181 | -0.0843 | -56.2815
-16 | -1.2037 | 0.02046 | -0.0805 | -58.8319
-15.5 | -1.18 | 0.01894 | -0.0765 | -62.302
-15 | -1.1506 | 0.01775 | -0.0731 | -64.8225
-14.5 | -1.1174 | 0.01675 | -0.0701 | -66.7104
-14 | -1.0827 | 0.01568 | -0.0673 | -69.0497
-13.5 | -1.045 | 0.01489 | -0.0647 | -70.1813
-13 | -1.0057 | 0.01419 | -0.0624 | -70.8739
-12.5 | -0.964 | 0.01346 | -0.0605 | -71.6196
-12 | -0.9194 | 0.01251 | -0.0592 | -73.4932
-11.5 | -0.873 | 0.01168 | -0.0581 | -74.7432
-11 | -0.825 | 0.01101 | -0.0573 | -74.9319
-10.5 | -0.7761 | 0.01043 | -0.0566 | -74.4104
-10 | -0.7265 | 0.0099 | -0.0559 | -73.3838
-9.5 | -0.6763 | 0.00945 | -0.0554 | -71.5661
-9 | -0.6267 | 0.00886 | -0.0547 | -70.7336
-8.5 | -0.5782 | 0.00824 | -0.0538 | -70.1699
-8 | -0.5271 | 0.00793 | -0.0534 | -66.4691
-7.5 | -0.4749 | 0.00772 | -0.0531 | -61.5155
-7 | -0.4221 | 0.00752 | -0.053 | -56.1303
-6.5 | -0.3703 | 0.00718 | -0.0526 | -51.5738
-6 | -0.3175 | 0.00692 | -0.0524 | -45.8815
-5.5 | -0.2641 | 0.0067 | -0.0523 | -39.4179
-5 | -0.2105 | 0.0065 | -0.0523 | -32.3846
-4.5 | -0.157 | 0.00633 | -0.0522 | -24.8025
-4 | -0.103 | 0.00611 | -0.0522 | -16.8576
-3.5 | -0.0492 | 0.00588 | -0.0522 | -8.3673
-3 | 0.0053 | 0.00571 | -0.0524 | 0.9282
-2.5 | 0.0601 | 0.00558 | -0.0526 | 10.7706
-2 | 0.1149 | 0.00541 | -0.0528 | 21.2384
-1.5 | 0.1697 | 0.00528 | -0.053 | 32.1402
-1 | 0.2247 | 0.00516 | -0.0533 | 43.5465
-0.5 | 0.2789 | 0.0051 | -0.0534 | 54.6863
0.5 | 0.3603 | 0.00417 | -0.0485 | 86.4029
1 | 0.3954 | 0.00349 | -0.0449 | 113.2951
1.5 | 0.4454 | 0.00377 | -0.0442 | 118.1432
2 | 0.493 | 0.00413 | -0.043 | 119.3705
2.5 | 0.5392 | 0.00446 | -0.0415 | 120.8969
3 | 0.5868 | 0.00475 | -0.0403 | 123.5368
3.5 | 0.6306 | 0.00509 | -0.0384 | 123.89
4 | 0.6584 | 0.0056 | -0.0331 | 117.5714
4.5 | 0.6844 | 0.00614 | -0.0275 | 111.4658
5 | 0.7179 | 0.00664 | -0.0236 | 108.1175
5.5 | 0.7552 | 0.0071 | -0.0207 | 106.3662
6 | 0.7914 | 0.00764 | -0.0176 | 103.5864
6.5 | 0.8261 | 0.00827 | -0.0143 | 99.8912
7 | 0.862 | 0.00889 | -0.0114 | 96.9629
7.5 | 0.895 | 0.00962 | -0.0081 | 93.0353
8 | 0.9311 | 0.01029 | -0.0054 | 90.4859
8.5 | 0.9691 | 0.01089 | -0.0031 | 88.9899
9 | 1.008 | 0.01145 | -0.001 | 88.0349
9.5 | 1.0464 | 0.01207 | 0.001 | 86.6943
10 | 1.0852 | 0.01263 | 0.0029 | 85.9224
10.5 | 1.1214 | 0.01335 | 0.0051 | 84
11 | 1.1585 | 0.01402 | 0.0071 | 82.632
11.5 | 1.192 | 0.01485 | 0.0095 | 80.2694
12 | 1.2248 | 0.01575 | 0.012 | 77.7651
12.5 | 1.2557 | 0.01673 | 0.0146 | 75.0568
13 | 1.2865 | 0.01774 | 0.0171 | 72.5197
14 | 1.3441 | 0.01998 | 0.0223 | 67.2723
14.5 | 1.3757 | 0.02128 | 0.0238 | 64.6476
15 | 1.4281 | 0.02309 | 0.02 | 61.8493
15.5 | 1.4807 | 0.02498 | 0.0161 | 59.2754
16 | 1.5008 | 0.02677 | 0.0192 | 56.0628
16.5 | 1.5185 | 0.02903 | 0.0217 | 52.308
17 | 1.5358 | 0.03144 | 0.024 | 48.8486
17.5 | 1.5551 | 0.0338 | 0.0258 | 46.0089
18 | 1.5702 | 0.0366 | 0.0276 | 42.9016
18.5 | 1.5846 | 0.03959 | 0.0291 | 40.0253
19 | 1.5938 | 0.0431 | 0.0306 | 36.9791
19.5 | 1.5983 | 0.04722 | 0.0318 | 33.8479
20 | 1.5962 | 0.0521 | 0.033 | 30.6372

## 83. Re 6M Mach 0.10 (1)
BIGFOIL.COM POLAR EXPORT
NACA67-514 a=0.0
NACA67-514 a=0.0 |  |  |  | Cl Max: | 1.409 | at alpha= | 12 | deg
JavaFoil+Calcfoil stall+Eppler ext transition |  |  |  | L/D Max: | 115.281 | at alpha= | 5 | deg
Re: | 6000000 |  |  | Cd Min: | 0.00449 | at alpha= | 0 | deg
Mach: | 0.1 |  |  | Cl=0 at alpha= | -2.4836 | deg
|  |  |  | @ Cl=0.1, Cd= | 0.006757
|  |  |  | @ Cl=0.4, Cd= | 0.004942
|  |  |  | @ Cl=0.6, Cd= | 0.005816
alpha (deg) | Cl | Cd | Cm | Cl/Cd
-16.5 | -0.474 | 0.13068 | -0.005 | -3.626
-16 | -0.493 | 0.11875 | -0.005 | -4.148
-15.5 | -0.51 | 0.11222 | -0.006 | -4.548
-15 | -0.527 | 0.1061 | -0.006 | -4.968
-14.5 | -0.542 | 0.10345 | -0.006 | -5.241
-14 | -0.557 | 0.09572 | -0.007 | -5.815
-13.5 | -0.569 | 0.09038 | -0.008 | -6.293
-13 | -0.578 | 0.08757 | -0.008 | -6.601
-12.5 | -0.586 | 0.08095 | -0.009 | -7.233
-12 | -0.589 | 0.07679 | -0.009 | -7.668
-11.5 | -0.59 | 0.07224 | -0.01 | -8.163
-11 | -0.586 | 0.06774 | -0.01 | -8.656
-10.5 | -0.579 | 0.06325 | -0.011 | -9.158
-10 | -0.568 | 0.05884 | -0.012 | -9.652
-9.5 | -0.553 | 0.05483 | -0.012 | -10.078
-9 | -0.536 | 0.049 | -0.014 | -10.939
-8.5 | -0.512 | 0.04573 | -0.015 | -11.2
-8 | -0.587 | 0.0087 | -0.025 | -67.407
-7.5 | -0.549 | 0.00833 | -0.026 | -65.891
-7 | -0.506 | 0.00667 | -0.028 | -75.862
-6.5 | -0.459 | 0.00644 | -0.029 | -71.287
-6 | -0.408 | 0.00625 | -0.03 | -65.304
-5.5 | -0.356 | 0.00655 | -0.031 | -54.298
-5 | -0.3 | 0.00724 | -0.032 | -41.46
-4.5 | -0.242 | 0.00702 | -0.033 | -34.457
-4 | -0.183 | 0.00683 | -0.034 | -26.785
-3.5 | -0.123 | 0.00671 | -0.035 | -18.371
-3 | -0.063 | 0.00674 | -0.036 | -9.343
-2.5 | -0.002 | 0.00669 | -0.037 | -0.333
-2 | 0.059 | 0.00671 | -0.038 | 8.765
-1.5 | 0.12 | 0.00678 | -0.04 | 17.71
-1 | 0.182 | 0.00643 | -0.041 | 28.241
-0.5 | 0.244 | 0.00616 | -0.042 | 39.571
0 | 0.304 | 0.00449 | -0.043 | 67.633
0.5 | 0.364 | 0.00478 | -0.044 | 76.03
1 | 0.424 | 0.00505 | -0.045 | 84.039
1.5 | 0.484 | 0.00526 | -0.046 | 92.161
2 | 0.544 | 0.00548 | -0.047 | 99.317
2.5 | 0.604 | 0.00584 | -0.048 | 103.489
3 | 0.664 | 0.00622 | -0.049 | 106.766
3.5 | 0.723 | 0.00655 | -0.05 | 110.457
4 | 0.782 | 0.00695 | -0.051 | 112.569
4.5 | 0.84 | 0.00732 | -0.052 | 114.724
5 | 0.897 | 0.00778 | -0.054 | 115.281
5.5 | 0.954 | 0.00836 | -0.055 | 114.036
6 | 1.009 | 0.00897 | -0.056 | 112.449
6.5 | 1.062 | 0.00954 | -0.057 | 111.309
7 | 1.113 | 0.01085 | -0.058 | 102.55
7.5 | 1.162 | 0.01133 | -0.059 | 102.557
8 | 1.208 | 0.01183 | -0.06 | 102.147
8.5 | 1.25 | 0.01239 | -0.061 | 100.821
9 | 1.287 | 0.01299 | -0.062 | 99.13
9.5 | 1.32 | 0.01388 | -0.063 | 95.095
10 | 1.349 | 0.01457 | -0.064 | 92.578
10.5 | 1.372 | 0.01541 | -0.065 | 89.048
11 | 1.39 | 0.01626 | -0.066 | 85.48
11.5 | 1.402 | 0.01708 | -0.067 | 82.095
12 | 1.409 | 0.01801 | -0.068 | 78.207
12.5 | 1.407 | 0.0192 | -0.069 | 73.273
13 | 1.394 | 0.02036 | -0.07 | 68.476
13.5 | 1.375 | 0.02176 | -0.071 | 63.177
14 | 1.349 | 0.02324 | -0.072 | 58.063
14.5 | 1.318 | 0.02484 | -0.073 | 53.08
15 | 1.283 | 0.02634 | -0.074 | 48.707
15.5 | 1.242 | 0.02847 | -0.074 | 43.633
16 | 1.196 | 0.03178 | -0.075 | 37.644
16.5 | 1.147 | 0.03531 | -0.075 | 32.492
17 | 1.087 | 0.04208 | -0.075 | 25.82

## 84. Re 6M Mach 0.10 (2)
BIGFOIL.COM POLAR EXPORT
NACA67-514 a=0.0
NACA67-514 a=0.0 |  |  |  | Cl Max: | 1.5857 | at alpha= | 19.5 | deg
XFOIL ncrit=9 |  |  |  | L/D Max: | 123.659 | at alpha= | 3.5 | deg
Re: | 6000000 |  |  | Cd Min: | 0.05566 | at alpha= | 20 | deg
Mach: | 0.1 |  |  | Cl=0 at alpha= | -3.0576 | deg
|  |  |  | @ Cl=0.1, Cd= | 0.0054636
|  |  |  | @ Cl=0.4, Cd= | 0.0035145
|  |  |  | @ Cl=0.6, Cd= | 0.0048595
alpha (deg) | Cl | Cd | Cm | Cl/Cd
-18 | -1.1219 | 0.03985 | -0.1117 | -28.1531
-17.5 | -1.1868 | 0.03171 | -0.1044 | -37.4267
-17 | -1.2074 | 0.02737 | -0.0976 | -44.114
-16.5 | -1.1999 | 0.02498 | -0.0924 | -48.0344
-16 | -1.1849 | 0.02308 | -0.0876 | -51.3388
-15.5 | -1.1713 | 0.02087 | -0.0823 | -56.1236
-15 | -1.1477 | 0.01928 | -0.078 | -59.528
-14.5 | -1.1193 | 0.01786 | -0.0741 | -62.6708
-14 | -1.0869 | 0.01659 | -0.0707 | -65.5154
-13.5 | -1.0509 | 0.01559 | -0.0676 | -67.4086
-13 | -1.0122 | 0.01476 | -0.0649 | -68.5772
-12.5 | -0.9706 | 0.01392 | -0.0627 | -69.727
-12 | -0.9252 | 0.01318 | -0.0612 | -70.1973
-11.5 | -0.8788 | 0.01205 | -0.06 | -72.9295
-11 | -0.8302 | 0.0113 | -0.059 | -73.469
-10.5 | -0.7807 | 0.01064 | -0.0582 | -73.3741
-10 | -0.7306 | 0.01005 | -0.0575 | -72.6965
-9.5 | -0.6798 | 0.00956 | -0.0568 | -71.1088
-9 | -0.6292 | 0.00902 | -0.0561 | -69.7561
-8.5 | -0.5806 | 0.00831 | -0.0551 | -69.8676
-8 | -0.5292 | 0.00797 | -0.0545 | -66.399
-7.5 | -0.4767 | 0.00775 | -0.0542 | -61.5097
-7 | -0.4235 | 0.00755 | -0.0539 | -56.0927
-6.5 | -0.3712 | 0.00722 | -0.0535 | -51.4127
-6 | -0.318 | 0.00695 | -0.0532 | -45.7554
-5.5 | -0.2644 | 0.00672 | -0.0531 | -39.3452
-5 | -0.2105 | 0.00652 | -0.053 | -32.2853
-4.5 | -0.1567 | 0.00635 | -0.0529 | -24.6772
-4 | -0.1024 | 0.00613 | -0.0529 | -16.7047
-3.5 | -0.0484 | 0.00589 | -0.0528 | -8.2173
-3 | 0.0063 | 0.00571 | -0.0529 | 1.1033
-2.5 | 0.0613 | 0.00559 | -0.0531 | 10.966
-2 | 0.1164 | 0.00541 | -0.0532 | 21.5157
-1.5 | 0.1714 | 0.00528 | -0.0534 | 32.4621
-1 | 0.2268 | 0.00517 | -0.0537 | 43.8685
-0.5 | 0.2811 | 0.00511 | -0.0538 | 55.0098
0 | 0.3316 | 0.00506 | -0.0531 | 65.5336
0.5 | 0.3637 | 0.00425 | -0.049 | 85.5765
1 | 0.3974 | 0.0035 | -0.045 | 113.5429
1.5 | 0.4475 | 0.00378 | -0.0443 | 118.3862
2 | 0.4952 | 0.00414 | -0.043 | 119.6135
2.5 | 0.5413 | 0.00448 | -0.0415 | 120.8259
3 | 0.5886 | 0.00477 | -0.0402 | 123.3962
3.5 | 0.6319 | 0.00511 | -0.0381 | 123.6595
4 | 0.659 | 0.00559 | -0.0325 | 117.8891
4.5 | 0.6843 | 0.00617 | -0.0267 | 110.9076
5 | 0.7179 | 0.00668 | -0.0228 | 107.4701
5.5 | 0.7553 | 0.00716 | -0.0198 | 105.4888
6 | 0.792 | 0.00771 | -0.0168 | 102.7237
6.5 | 0.827 | 0.00834 | -0.0135 | 99.1607
7 | 0.8623 | 0.00898 | -0.0104 | 96.0245
7.5 | 0.8962 | 0.00971 | -0.0071 | 92.2966
8 | 0.932 | 0.0104 | -0.0043 | 89.6154
8.5 | 0.9706 | 0.01102 | -0.002 | 88.0762
9 | 1.0092 | 0.01159 | 0.0002 | 87.0751
9.5 | 1.0482 | 0.01222 | 0.0022 | 85.7774
10 | 1.0865 | 0.01282 | 0.0043 | 84.7504
10.5 | 1.1237 | 0.01353 | 0.0064 | 83.0525
11 | 1.1595 | 0.01427 | 0.0087 | 81.2544
11.5 | 1.1941 | 0.01511 | 0.0111 | 79.0271
12 | 1.2263 | 0.01604 | 0.0137 | 76.4526
12.5 | 1.2581 | 0.01704 | 0.0163 | 73.8322
13 | 1.288 | 0.01813 | 0.019 | 71.0425
14 | 1.3467 | 0.02042 | 0.0242 | 65.95
15 | 1.4317 | 0.02375 | 0.0219 | 60.2821
15.5 | 1.4834 | 0.0258 | 0.0182 | 57.4961
17 | 1.5354 | 0.0327 | 0.0264 | 46.9541
17.5 | 1.5538 | 0.03525 | 0.0283 | 44.0794
18 | 1.5672 | 0.03834 | 0.0302 | 40.8764
18.5 | 1.5795 | 0.04165 | 0.0317 | 37.9232
19 | 1.5849 | 0.04567 | 0.0332 | 34.7033
19.5 | 1.5857 | 0.05032 | 0.0344 | 31.5123
20 | 1.5802 | 0.05566 | 0.0355 | 28.3902

## 85. Re 6M Mach 0.25 (1)
BIGFOIL.COM POLAR EXPORT
NACA67-514 a=0.0
NACA67-514 a=0.0 |  |  |  | Cl Max: | 1.368 | at alpha= | 11 | deg
JavaFoil+Calcfoil stall+Eppler ext transition |  |  |  | L/D Max: | 113.897 | at alpha= | 5 | deg
Re: | 6000000 |  |  | Cd Min: | 0.00487 | at alpha= | 0.5 | deg
Mach: | 0.25 |  |  | Cl=0 at alpha= | -2.4839 | deg
|  |  |  | @ Cl=0.1, Cd= | 0.0066205
|  |  |  | @ Cl=0.4, Cd= | 0.0049876
|  |  |  | @ Cl=0.6, Cd= | 0.0058887
alpha (deg) | Cl | Cd | Cm | Cl/Cd
-15 | -0.172 | 0.11995 | -0.006 | -1.435
-14.5 | -0.239 | 0.11638 | -0.006 | -2.054
-14 | -0.293 | 0.10755 | -0.007 | -2.723
-13.5 | -0.34 | 0.10145 | -0.007 | -3.354
-13 | -0.383 | 0.09256 | -0.008 | -4.136
-12.5 | -0.42 | 0.08825 | -0.008 | -4.759
-12 | -0.452 | 0.0825 | -0.009 | -5.479
-11.5 | -0.478 | 0.07782 | -0.009 | -6.145
-11 | -0.498 | 0.07171 | -0.01 | -6.949
-10.5 | -0.511 | 0.06749 | -0.011 | -7.577
-10 | -0.517 | 0.06248 | -0.011 | -8.279
-9.5 | -0.516 | 0.05835 | -0.012 | -8.849
-9 | -0.509 | 0.05316 | -0.013 | -9.582
-8.5 | -0.494 | 0.05004 | -0.014 | -9.876
-8 | -0.474 | 0.04617 | -0.015 | -10.271
-7.5 | -0.454 | 0.03908 | -0.018 | -11.605
-7 | -0.508 | 0.00829 | -0.028 | -61.27
-6.5 | -0.464 | 0.0077 | -0.029 | -60.254
-6 | -0.415 | 0.00638 | -0.03 | -65.104
-5.5 | -0.362 | 0.00616 | -0.032 | -58.83
-5 | -0.306 | 0.00649 | -0.033 | -47.155
-4.5 | -0.247 | 0.00628 | -0.034 | -39.361
-4 | -0.187 | 0.00613 | -0.035 | -30.561
-3.5 | -0.126 | 0.00684 | -0.036 | -18.472
-3 | -0.065 | 0.00694 | -0.037 | -9.317
-2.5 | -0.002 | 0.00687 | -0.038 | -0.333
-2 | 0.06 | 0.00683 | -0.039 | 8.84
-1.5 | 0.123 | 0.0065 | -0.041 | 18.988
-1 | 0.187 | 0.00686 | -0.042 | 27.202
-0.5 | 0.25 | 0.00689 | -0.043 | 36.369
0 | 0.312 | 0.00701 | -0.044 | 44.515
0.5 | 0.373 | 0.00487 | -0.045 | 76.583
1 | 0.435 | 0.00514 | -0.046 | 84.645
1.5 | 0.497 | 0.00536 | -0.047 | 92.804
2 | 0.559 | 0.00564 | -0.048 | 99.034
2.5 | 0.62 | 0.00601 | -0.049 | 103.188
3 | 0.681 | 0.00636 | -0.051 | 107.13
3.5 | 0.742 | 0.00675 | -0.052 | 109.923
4 | 0.802 | 0.00715 | -0.053 | 112.2
4.5 | 0.861 | 0.00759 | -0.054 | 113.547
5 | 0.92 | 0.00808 | -0.055 | 113.897
5.5 | 0.978 | 0.00871 | -0.056 | 112.231
6 | 1.034 | 0.0094 | -0.057 | 109.945
6.5 | 1.087 | 0.01066 | -0.058 | 101.991
7 | 1.139 | 0.01135 | -0.059 | 100.362
7.5 | 1.187 | 0.01187 | -0.061 | 100.064
8 | 1.232 | 0.01246 | -0.062 | 98.884
8.5 | 1.271 | 0.01308 | -0.063 | 97.147
9 | 1.304 | 0.014 | -0.064 | 93.113
9.5 | 1.331 | 0.01481 | -0.065 | 89.87
10 | 1.351 | 0.01563 | -0.066 | 86.436
10.5 | 1.364 | 0.01657 | -0.067 | 82.293
11 | 1.368 | 0.01756 | -0.068 | 77.91
11.5 | 1.363 | 0.01878 | -0.069 | 72.61
12 | 1.35 | 0.01994 | -0.07 | 67.702
12.5 | 1.321 | 0.02147 | -0.071 | 61.547
13 | 1.276 | 0.02312 | -0.072 | 55.21
13.5 | 1.22 | 0.02515 | -0.073 | 48.503
14 | 1.151 | 0.02785 | -0.073 | 41.341
14.5 | 1.074 | 0.03114 | -0.074 | 34.481
15 | 0.957 | 0.04452 | -0.071 | 21.493
15.5 | 0.808 | 0.0845 | -0.061 | 9.562
16 | 0.699 | 0.11417 | -0.051 | 6.125

## 86. Re 6M Mach 0.25 (2)
BIGFOIL.COM POLAR EXPORT
NACA67-514 a=0.0
NACA67-514 a=0.0 |  |  |  | Cl Max: | 1.5283 | at alpha= | 17.5 | deg
XFOIL ncrit=9 |  |  |  | L/D Max: | 122.131 | at alpha= | 3 | deg
Re: | 6000000 |  |  | Cd Min: | 0.15766 | at alpha= | -17 | deg
Mach: | 0.25 |  |  | Cl=0 at alpha= | -3.1102 | deg
|  |  |  | @ Cl=0.1, Cd= | 0.0055214
|  |  |  | @ Cl=0.4, Cd= | 0.0039009
|  |  |  | @ Cl=0.6, Cd= | 0.0049167
alpha (deg) | Cl | Cd | Cm | Cl/Cd
-17 | -0.3872 | 0.15766 | -0.0587 | -2.4559
-16 | -0.4025 | 0.13332 | -0.0701 | -3.0191
-15.5 | -0.4228 | 0.11957 | -0.077 | -3.536
-15 | -0.4273 | 0.10989 | -0.0823 | -3.8884
-14.5 | -0.4887 | 0.09064 | -0.0928 | -5.3917
-14 | -0.5222 | 0.07774 | -0.1004 | -6.7173
-13.5 | -0.6662 | 0.05288 | -0.1147 | -12.5983
-13 | -0.7335 | 0.04446 | -0.1086 | -16.498
-12.5 | -0.877 | 0.03078 | -0.0888 | -28.4925
-12 | -0.9348 | 0.01923 | -0.076 | -48.6115
-11.5 | -0.9031 | 0.01614 | -0.0719 | -55.9542
-11 | -0.8584 | 0.01424 | -0.0693 | -60.2809
-10.5 | -0.8084 | 0.0126 | -0.0674 | -64.1587
-10 | -0.7553 | 0.01126 | -0.0661 | -67.0782
-9.5 | -0.7008 | 0.01041 | -0.0649 | -67.3199
-9 | -0.6462 | 0.00971 | -0.0638 | -66.5499
-8.5 | -0.5916 | 0.00913 | -0.0627 | -64.7974
-8 | -0.5387 | 0.00842 | -0.0614 | -63.9786
-7.5 | -0.4858 | 0.00796 | -0.0603 | -61.0302
-7 | -0.4306 | 0.0077 | -0.0595 | -55.9221
-6.5 | -0.3747 | 0.00747 | -0.0589 | -50.1606
-6 | -0.3205 | 0.00712 | -0.0581 | -45.014
-5.5 | -0.2652 | 0.00686 | -0.0576 | -38.6589
-5 | -0.2098 | 0.00664 | -0.0571 | -31.5964
-4.5 | -0.1547 | 0.00645 | -0.0567 | -23.9845
-4 | -0.0982 | 0.00625 | -0.0566 | -15.712
-3.5 | -0.0435 | 0.00596 | -0.0561 | -7.2987
-3 | 0.0123 | 0.00577 | -0.0559 | 2.1317
-2 | 0.1252 | 0.00545 | -0.056 | 22.9725
-1.5 | 0.1814 | 0.00532 | -0.056 | 34.0977
-1 | 0.2382 | 0.0052 | -0.0562 | 45.8077
-0.5 | 0.2936 | 0.00515 | -0.0561 | 57.0097
0 | 0.3455 | 0.00513 | -0.0554 | 67.3489
0.5 | 0.3824 | 0.00462 | -0.0517 | 82.7706
1 | 0.4081 | 0.00357 | -0.0459 | 114.3137
1.5 | 0.4584 | 0.00386 | -0.0448 | 118.7565
2 | 0.5068 | 0.00421 | -0.0433 | 120.38
2.5 | 0.5514 | 0.00455 | -0.041 | 121.1868
3 | 0.596 | 0.00488 | -0.0387 | 122.1311
3.5 | 0.6309 | 0.0052 | -0.0343 | 121.3269
4 | 0.6616 | 0.00566 | -0.0291 | 116.8905
4.5 | 0.6851 | 0.0064 | -0.0228 | 107.0469
5 | 0.7195 | 0.00696 | -0.0188 | 103.3764
5.5 | 0.7576 | 0.00749 | -0.0155 | 101.1482
6 | 0.7946 | 0.0081 | -0.0121 | 98.0988
6.5 | 0.8314 | 0.00877 | -0.0088 | 94.8005
7 | 0.8658 | 0.00953 | -0.0052 | 90.8499
7.5 | 0.9008 | 0.01031 | -0.0017 | 87.3715
8 | 0.9378 | 0.01105 | 0.0013 | 84.8688
8.5 | 0.9766 | 0.01177 | 0.004 | 82.9737
9 | 1.0171 | 0.01239 | 0.0064 | 82.0904
9.5 | 1.057 | 0.01311 | 0.0088 | 80.6255
10 | 1.0953 | 0.01385 | 0.0115 | 79.083
10.5 | 1.1342 | 0.01464 | 0.0139 | 77.4727
11 | 1.1695 | 0.01558 | 0.0168 | 75.0642
11.5 | 1.2028 | 0.01665 | 0.0199 | 72.2402
12 | 1.2358 | 0.01779 | 0.023 | 69.466
12.5 | 1.2671 | 0.01903 | 0.0261 | 66.5843
13 | 1.2972 | 0.02037 | 0.0294 | 63.6819
13.5 | 1.3271 | 0.02179 | 0.0324 | 60.9041
14 | 1.3503 | 0.02351 | 0.0362 | 57.4351
14.5 | 1.3924 | 0.02552 | 0.0357 | 54.5611
15 | 1.442 | 0.02821 | 0.0327 | 51.1166
15.5 | 1.4855 | 0.03145 | 0.0301 | 47.2337
16 | 1.4965 | 0.03405 | 0.0346 | 43.9501
16.5 | 1.5109 | 0.03735 | 0.0372 | 40.4525
17 | 1.5203 | 0.04124 | 0.0395 | 36.8647
17.5 | 1.5283 | 0.04542 | 0.0413 | 33.6482
18 | 1.5282 | 0.05054 | 0.0429 | 30.2374
18.5 | 1.5222 | 0.05635 | 0.0441 | 27.0133
19 | 1.5037 | 0.06366 | 0.0447 | 23.6208
19.5 | 1.4895 | 0.07088 | 0.0444 | 21.0144
20 | 1.4683 | 0.07951 | 0.0427 | 18.4669

## 87. Re 6M Mach 0.50 (1)
BIGFOIL.COM POLAR EXPORT
NACA67-514 a=0.0
NACA67-514 a=0.0 |  |  |  | Cl Max: | 1.29 | at alpha= | 8 | deg
JavaFoil+Calcfoil stall+Eppler ext transition |  |  |  | L/D Max: | 108.226 | at alpha= | 4 | deg
Re: | 6000000 |  |  | Cd Min: | 0.00537 | at alpha= | 0.5 | deg
Mach: | 0.5 |  |  | Cl=0 at alpha= | -2.4786 | deg
|  |  |  | @ Cl=0.1, Cd= | 0.0069241
|  |  |  | @ Cl=0.4, Cd= | 0.0057119
|  |  |  | @ Cl=0.6, Cd= | 0.0062088
alpha (deg) | Cl | Cd | Cm | Cl/Cd
-20 | -0.973 | 0.15796 | -0.003 | -6.158
-19.5 | -0.945 | 0.15263 | -0.003 | -6.189
-19 | -0.916 | 0.14836 | -0.004 | -6.172
-18.5 | -0.888 | 0.14345 | -0.004 | -6.191
-18 | -0.861 | 0.1388 | -0.005 | -6.204
-17.5 | -0.834 | 0.13304 | -0.005 | -6.27
-17 | -0.807 | 0.12867 | -0.006 | -6.272
-16.5 | -0.78 | 0.12625 | -0.006 | -6.178
-16 | -0.752 | 0.11887 | -0.007 | -6.324
-15.5 | -0.723 | 0.11508 | -0.007 | -6.283
-15 | -0.696 | 0.10329 | -0.007 | -6.741
-14.5 | -0.669 | 0.09868 | -0.008 | -6.776
-14 | -0.641 | 0.09224 | -0.008 | -6.951
-13.5 | -0.614 | 0.08591 | -0.009 | -7.146
-13 | -0.586 | 0.08068 | -0.01 | -7.268
-12.5 | -0.558 | 0.09149 | -0.01 | -6.095
-12 | -0.53 | 0.08283 | -0.01 | -6.4
-11.5 | -0.503 | 0.07576 | -0.011 | -6.634
-11 | -0.475 | 0.0691 | -0.012 | -6.874
-10.5 | -0.448 | 0.06412 | -0.012 | -6.98
-10 | -0.42 | 0.0597 | -0.013 | -7.033
-9.5 | -0.391 | 0.07143 | -0.012 | -5.468
-9 | -0.363 | 0.06175 | -0.013 | -5.878
-8.5 | -0.335 | 0.05521 | -0.014 | -6.074
-8 | -0.308 | 0.04993 | -0.015 | -6.17
-7.5 | -0.281 | 0.04587 | -0.016 | -6.117
-7 | -0.252 | 0.05099 | -0.015 | -4.933
-6.5 | -0.224 | 0.04538 | -0.016 | -4.934
-6 | -0.33 | 0.04106 | -0.017 | -8.031
-5.5 | -0.378 | 0.00798 | -0.035 | -47.343
-5 | -0.329 | 0.00768 | -0.036 | -42.762
-4.5 | -0.268 | 0.0074 | -0.038 | -36.265
-4 | -0.205 | 0.00719 | -0.039 | -28.487
-3.5 | -0.139 | 0.00707 | -0.04 | -19.67
-3 | -0.071 | 0.00659 | -0.041 | -10.82
-2.5 | -0.003 | 0.00692 | -0.042 | -0.366
-2 | 0.067 | 0.00691 | -0.044 | 9.711
-1.5 | 0.137 | 0.00694 | -0.045 | 19.779
-1 | 0.208 | 0.00624 | -0.046 | 33.283
-0.5 | 0.279 | 0.00633 | -0.047 | 44.135
0 | 0.347 | 0.00692 | -0.049 | 50.146
0.5 | 0.415 | 0.00537 | -0.05 | 77.236
1 | 0.484 | 0.00563 | -0.051 | 86.006
1.5 | 0.553 | 0.00596 | -0.052 | 92.784
2 | 0.621 | 0.00632 | -0.054 | 98.313
2.5 | 0.689 | 0.00679 | -0.055 | 101.499
3 | 0.757 | 0.0072 | -0.056 | 105.204
3.5 | 0.825 | 0.00773 | -0.057 | 106.731
4 | 0.891 | 0.00823 | -0.059 | 108.226
4.5 | 0.956 | 0.00885 | -0.06 | 107.991
5 | 1.019 | 0.00963 | -0.061 | 105.81
5.5 | 1.081 | 0.01044 | -0.062 | 103.52
6 | 1.139 | 0.01184 | -0.064 | 96.22
6.5 | 1.192 | 0.01297 | -0.065 | 91.893
7 | 1.237 | 0.01376 | -0.066 | 89.925
7.5 | 1.274 | 0.0147 | -0.067 | 86.632
8 | 1.29 | 0.01609 | -0.068 | 80.194
8.5 | 1.268 | 0.01756 | -0.07 | 72.173
9 | 1.151 | 0.01965 | -0.071 | 58.564
9.5 | 0.788 | 0.0241 | -0.071 | 32.696
10 | 0.819 | 0.02513 | -0.072 | 32.601
10.5 | 0.854 | 0.02456 | -0.074 | 34.757
11 | 0.74 | 0.08068 | -0.039 | 9.171
11.5 | 0.912 | 0.0274 | -0.076 | 33.29
12 | 0.796 | 0.08439 | -0.043 | 9.427
12.5 | 0.822 | 0.09461 | -0.043 | 8.686
13 | 0.848 | 0.09047 | -0.043 | 9.372

## 88. Re 6M Mach 0.50 (2)
BIGFOIL.COM POLAR EXPORT
NACA67-514 a=0.0
NACA67-514 a=0.0 |  |  |  | Cl Max: | 1.2746 | at alpha= | 12.5 | deg
XFOIL ncrit=9 |  |  |  | L/D Max: | 115.711 | at alpha= | 1 | deg
Re: | 6000000 |  |  | Cd Min: | 0.14575 | at alpha= | 17.5 | deg
Mach: | 0.5 |  |  | Cl=0 at alpha= | -3.4576 | deg
|  |  |  | @ Cl=0.1, Cd= | 0.0058747
|  |  |  | @ Cl=0.4, Cd= | 0.0054508
|  |  |  | @ Cl=0.6, Cd= | 0.0058947
alpha (deg) | Cl | Cd | Cm | Cl/Cd
-12 | -0.2386 | 0.09493 | -0.1073 | -2.5134
-11.5 | -0.2437 | 0.08566 | -0.1122 | -2.845
-11 | -0.2546 | 0.07616 | -0.1174 | -3.343
-10.5 | -0.2657 | 0.067 | -0.1229 | -3.9657
-10 | -0.2912 | 0.05665 | -0.1307 | -5.1403
-9.5 | -0.3234 | 0.04909 | -0.1312 | -6.5879
-9 | -0.3672 | 0.04263 | -0.1253 | -8.6137
-8.5 | -0.4095 | 0.03741 | -0.1142 | -10.9463
-8 | -0.4371 | 0.0308 | -0.1043 | -14.1916
-7.5 | -0.4609 | 0.02294 | -0.0936 | -20.0915
-7 | -0.4715 | 0.01187 | -0.0855 | -39.722
-6.5 | -0.3764 | 0.00855 | -0.0887 | -44.0234
-6 | -0.3091 | 0.00828 | -0.086 | -37.3309
-5.5 | -0.2428 | 0.00778 | -0.084 | -31.2082
-5 | -0.1797 | 0.00742 | -0.0819 | -24.2183
-4.5 | -0.1196 | 0.00699 | -0.0796 | -17.1102
-4 | -0.061 | 0.00667 | -0.0772 | -9.1454
-3.5 | -0.0048 | 0.00637 | -0.0747 | -0.75353
-3 | 0.0518 | 0.00605 | -0.0724 | 8.562
-2.5 | 0.1123 | 0.00583 | -0.0711 | 19.2624
-2 | 0.1741 | 0.00566 | -0.0704 | 30.7597
-1.5 | 0.2349 | 0.0055 | -0.0694 | 42.7091
-1 | 0.2958 | 0.00539 | -0.0687 | 54.8794
-0.5 | 0.3554 | 0.00535 | -0.0677 | 66.4299
0 | 0.4085 | 0.00547 | -0.0655 | 74.6801
0.5 | 0.4514 | 0.00543 | -0.0613 | 83.1308
1 | 0.4478 | 0.00387 | -0.0479 | 115.7106
2 | 0.5192 | 0.00456 | -0.0359 | 113.8596
2.5 | 0.55 | 0.00509 | -0.0291 | 108.055
3 | 0.5835 | 0.00568 | -0.0231 | 102.7289
3.5 | 0.625 | 0.00622 | -0.0187 | 100.4823
4 | 0.668 | 0.00677 | -0.0147 | 98.6706
4.5 | 0.6996 | 0.00765 | -0.0086 | 91.451
5 | 0.7352 | 0.00848 | -0.0034 | 86.6981
5.5 | 0.7736 | 0.00929 | 0.0013 | 83.2723
6 | 0.8117 | 0.0102 | 0.006 | 79.5784
6.5 | 0.8507 | 0.01114 | 0.0105 | 76.3645
7 | 0.8892 | 0.01219 | 0.0151 | 72.945
7.5 | 0.9221 | 0.01349 | 0.0204 | 68.3543
8 | 0.9635 | 0.01457 | 0.0246 | 66.129
8.5 | 1.0072 | 0.01566 | 0.0285 | 64.3167
9 | 1.0525 | 0.01676 | 0.0323 | 62.7983
9.5 | 1.0963 | 0.01799 | 0.0363 | 60.9394
10 | 1.1388 | 0.01939 | 0.0405 | 58.7313
10.5 | 1.1763 | 0.02108 | 0.0453 | 55.8017
11 | 1.2146 | 0.02294 | 0.05 | 52.9468
11.5 | 1.2466 | 0.02522 | 0.0552 | 49.429
12 | 1.2689 | 0.0283 | 0.0608 | 44.8375
12.5 | 1.2746 | 0.03263 | 0.0669 | 39.0622
13 | 1.2561 | 0.03901 | 0.0723 | 32.1994
13.5 | 1.2281 | 0.04687 | 0.0753 | 26.2023
14 | 1.1921 | 0.05622 | 0.0759 | 21.2042
14.5 | 1.1553 | 0.06676 | 0.0737 | 17.3053
15 | 1.1233 | 0.07881 | 0.0678 | 14.2533
15.5 | 1.0903 | 0.09247 | 0.0591 | 11.7909
16 | 1.0611 | 0.10646 | 0.0496 | 9.9671
16.5 | 1.0378 | 0.12029 | 0.0398 | 8.6275
17.5 | 0.9887 | 0.14575 | 0.0248 | 6.7835

## 89. Re 7M Mach 0.00 (1)
BIGFOIL.COM POLAR EXPORT
NACA67-514 a=0.0
NACA67-514 a=0.0 |  |  |  | Cl Max: | 1.417 | at alpha= | 12.5 | deg
JavaFoil+Calcfoil stall+Eppler ext transition |  |  |  | L/D Max: | 115.804 | at alpha= | 5 | deg
Re: | 7000000 |  |  | Cd Min: | 0.00457 | at alpha= | 0 | deg
Mach: | 0 |  |  | Cl=0 at alpha= | -2.4836 | deg
|  |  |  | @ Cl=0.1, Cd= | 0.0068239
|  |  |  | @ Cl=0.4, Cd= | 0.004934
|  |  |  | @ Cl=0.6, Cd= | 0.0058393
alpha (deg) | Cl | Cd | Cm | Cl/Cd
-13.5 | -0.594 | 0.08925 | -0.008 | -6.655
-13 | -0.601 | 0.08383 | -0.008 | -7.163
-12.5 | -0.604 | 0.07868 | -0.009 | -7.68
-12 | -0.605 | 0.07564 | -0.009 | -7.994
-11.5 | -0.603 | 0.07073 | -0.01 | -8.518
-11 | -0.597 | 0.06625 | -0.01 | -9.01
-10.5 | -0.588 | 0.06192 | -0.011 | -9.49
-10 | -0.574 | 0.05777 | -0.012 | -9.942
-9.5 | -0.558 | 0.05353 | -0.013 | -10.418
-9 | -0.543 | 0.0458 | -0.015 | -11.852
-8.5 | -0.622 | 0.00883 | -0.024 | -70.423
-8 | -0.588 | 0.00845 | -0.025 | -69.593
-7.5 | -0.549 | 0.00809 | -0.026 | -67.797
-7 | -0.505 | 0.00643 | -0.027 | -78.569
-6.5 | -0.458 | 0.00678 | -0.028 | -67.56
-6 | -0.408 | 0.00741 | -0.03 | -55.062
-5.5 | -0.355 | 0.00715 | -0.031 | -49.597
-5 | -0.299 | 0.00694 | -0.032 | -43.081
-4.5 | -0.241 | 0.00689 | -0.033 | -34.954
-4 | -0.182 | 0.00679 | -0.034 | -26.823
-3.5 | -0.123 | 0.00677 | -0.035 | -18.114
-3 | -0.063 | 0.00671 | -0.036 | -9.334
-2.5 | -0.002 | 0.00667 | -0.037 | -0.333
-2 | 0.059 | 0.00675 | -0.038 | 8.67
-1.5 | 0.12 | 0.00686 | -0.039 | 17.433
-1 | 0.181 | 0.00642 | -0.04 | 28.158
-0.5 | 0.242 | 0.00613 | -0.041 | 39.584
0 | 0.302 | 0.00457 | -0.042 | 66.1
0.5 | 0.362 | 0.00482 | -0.044 | 75.136
1 | 0.422 | 0.005 | -0.045 | 84.454
1.5 | 0.482 | 0.00523 | -0.046 | 92.167
2 | 0.542 | 0.00553 | -0.047 | 98.019
2.5 | 0.602 | 0.00585 | -0.048 | 102.791
3 | 0.661 | 0.00614 | -0.049 | 107.697
3.5 | 0.72 | 0.00651 | -0.05 | 110.635
4 | 0.778 | 0.00685 | -0.051 | 113.721
4.5 | 0.836 | 0.00725 | -0.052 | 115.415
5 | 0.893 | 0.00771 | -0.053 | 115.804
5.5 | 0.95 | 0.00831 | -0.054 | 114.312
6 | 1.005 | 0.00879 | -0.056 | 114.288
6.5 | 1.058 | 0.00992 | -0.057 | 106.569
7 | 1.109 | 0.0105 | -0.058 | 105.594
7.5 | 1.158 | 0.01099 | -0.059 | 105.423
8 | 1.204 | 0.01148 | -0.06 | 104.928
8.5 | 1.246 | 0.01198 | -0.061 | 104.014
9 | 1.284 | 0.01259 | -0.062 | 102.01
9.5 | 1.318 | 0.01332 | -0.063 | 98.95
10 | 1.348 | 0.01402 | -0.064 | 96.133
10.5 | 1.373 | 0.01475 | -0.065 | 93.064
11 | 1.392 | 0.01555 | -0.066 | 89.523
11.5 | 1.407 | 0.01635 | -0.067 | 86.042
12 | 1.416 | 0.01716 | -0.068 | 82.557
12.5 | 1.417 | 0.01832 | -0.069 | 77.344
13 | 1.409 | 0.01923 | -0.07 | 73.284
13.5 | 1.394 | 0.02049 | -0.071 | 68.054
14 | 1.374 | 0.02194 | -0.072 | 62.617
14.5 | 1.347 | 0.02354 | -0.073 | 57.229
15 | 1.318 | 0.02478 | -0.073 | 53.167
15.5 | 1.283 | 0.02671 | -0.074 | 48.03
16 | 1.245 | 0.02868 | -0.075 | 43.408
16.5 | 1.202 | 0.03168 | -0.076 | 37.959
17 | 1.157 | 0.03518 | -0.076 | 32.894
17.5 | 1.101 | 0.0418 | -0.076 | 26.347

## 90. Re 7M Mach 0.00 (2)
BIGFOIL.COM POLAR EXPORT
NACA67-514 a=0.0
NACA67-514 a=0.0 |  |  |  | Cl Max: | 1.6192 | at alpha= | 19.5 | deg
XFOIL ncrit=9 |  |  |  | L/D Max: | 124.486 | at alpha= | 3.5 | deg
Re: | 7000000 |  |  | Cd Min: | 0.0506 | at alpha= | 20 | deg
Mach: | 0 |  |  | Cl=0 at alpha= | -3.0258 | deg
|  |  |  | @ Cl=0.1, Cd= | 0.0052842
|  |  |  | @ Cl=0.4, Cd= | 0.0035857
|  |  |  | @ Cl=0.6, Cd= | 0.00483
alpha (deg) | Cl | Cd | Cm | Cl/Cd
-20 | -1.2073 | 0.04513 | -0.1121 | -26.7516
-19 | -1.2725 | 0.03303 | -0.1057 | -38.5256
-18.5 | -1.2969 | 0.02846 | -0.0996 | -45.5692
-18 | -1.285 | 0.02648 | -0.0958 | -48.5272
-17 | -1.2698 | 0.02183 | -0.0857 | -58.1677
-16.5 | -1.2471 | 0.02044 | -0.0818 | -61.0127
-16 | -1.2195 | 0.01938 | -0.0784 | -62.9257
-15.5 | -1.1938 | 0.01793 | -0.0746 | -66.5811
-15 | -1.1624 | 0.01683 | -0.0714 | -69.0671
-14.5 | -1.1281 | 0.01585 | -0.0685 | -71.1735
-14 | -1.092 | 0.01491 | -0.0659 | -73.2394
-13.5 | -1.0536 | 0.01417 | -0.0634 | -74.3543
-13 | -1.0135 | 0.01353 | -0.0612 | -74.9076
-12.5 | -0.9712 | 0.01286 | -0.0593 | -75.521
-12 | -0.9252 | 0.01225 | -0.0581 | -75.5265
-11.5 | -0.8784 | 0.01139 | -0.0571 | -77.1203
-11 | -0.8302 | 0.01073 | -0.0563 | -77.3719
-10.5 | -0.7811 | 0.01014 | -0.0556 | -77.0316
-10 | -0.7316 | 0.00959 | -0.055 | -76.2878
-9.5 | -0.6813 | 0.00915 | -0.0544 | -74.459
-9 | -0.631 | 0.00869 | -0.0538 | -72.6122
-8.5 | -0.5831 | 0.00801 | -0.0529 | -72.7965
-8 | -0.5323 | 0.00769 | -0.0523 | -69.2198
-7.5 | -0.4799 | 0.00744 | -0.0521 | -64.5027
-7 | -0.4268 | 0.00721 | -0.052 | -59.1956
-6.5 | -0.3738 | 0.00696 | -0.0519 | -53.7069
-6 | -0.3212 | 0.00669 | -0.0516 | -48.012
-5.5 | -0.2681 | 0.00646 | -0.0515 | -41.5015
-5 | -0.2147 | 0.00629 | -0.0514 | -34.1335
-4.5 | -0.1602 | 0.00609 | -0.0515 | -26.3054
-4 | -0.1053 | 0.00592 | -0.0518 | -17.7872
-3.5 | -0.0514 | 0.00571 | -0.0517 | -9.0018
-3 | 0.0028 | 0.00554 | -0.0518 | 0.50542
-2 | 0.113 | 0.00525 | -0.0524 | 21.5238
-1.5 | 0.168 | 0.00512 | -0.0526 | 32.8125
-1 | 0.2227 | 0.00505 | -0.0528 | 44.099
-0.5 | 0.2761 | 0.00505 | -0.0528 | 54.6733
0.5 | 0.371 | 0.00499 | -0.0504 | 74.3487
1 | 0.3932 | 0.00355 | -0.0445 | 110.7606
1.5 | 0.4427 | 0.00381 | -0.0437 | 116.1942
2 | 0.4907 | 0.00416 | -0.0425 | 117.9567
2.5 | 0.5378 | 0.00446 | -0.0413 | 120.583
3 | 0.5857 | 0.00472 | -0.0402 | 124.089
3.5 | 0.6299 | 0.00506 | -0.0383 | 124.4862
4 | 0.6539 | 0.00563 | -0.0322 | 116.1456
4.5 | 0.6842 | 0.00613 | -0.0275 | 111.615
5 | 0.7206 | 0.00657 | -0.0242 | 109.6804
6 | 0.7938 | 0.00755 | -0.0181 | 105.1391
6.5 | 0.8292 | 0.00814 | -0.0149 | 101.8673
7 | 0.8664 | 0.00873 | -0.0122 | 99.244
7.5 | 0.8988 | 0.00948 | -0.0087 | 94.8101
8 | 0.9378 | 0.01003 | -0.0065 | 93.4995
8.5 | 0.975 | 0.01065 | -0.0041 | 91.5493
9 | 1.0163 | 0.01113 | -0.0025 | 91.3118
9.5 | 1.0537 | 0.01173 | -0.0002 | 89.8295
10 | 1.0933 | 0.01231 | 0.0015 | 88.814
10.5 | 1.1299 | 0.01295 | 0.0038 | 87.251
11 | 1.1661 | 0.01369 | 0.0059 | 85.179
11.5 | 1.1994 | 0.0145 | 0.0084 | 82.7172
12 | 1.2341 | 0.01532 | 0.0106 | 80.5548
12.5 | 1.2652 | 0.01626 | 0.0132 | 77.8106
13 | 1.2964 | 0.01728 | 0.0157 | 75.0231
13.5 | 1.3261 | 0.01832 | 0.0182 | 72.3854
14 | 1.3563 | 0.01938 | 0.0206 | 69.9845
14.5 | 1.3812 | 0.02067 | 0.0236 | 66.8215
15 | 1.4225 | 0.02217 | 0.0227 | 64.1633
15.5 | 1.476 | 0.02396 | 0.0187 | 61.6027
16 | 1.5237 | 0.02613 | 0.0153 | 58.3123
16.5 | 1.5359 | 0.02812 | 0.0196 | 54.6195
17 | 1.5566 | 0.03026 | 0.0216 | 51.4408
17.5 | 1.5762 | 0.03257 | 0.0234 | 48.3942
18 | 1.5913 | 0.03531 | 0.0254 | 45.0666
18.5 | 1.6075 | 0.03811 | 0.0269 | 42.1805
19 | 1.6148 | 0.04179 | 0.0286 | 38.6408
19.5 | 1.6192 | 0.04586 | 0.03 | 35.3075
20 | 1.6187 | 0.0506 | 0.0311 | 31.9901

## 91. Re 7M Mach 0.10 (1)
BIGFOIL.COM POLAR EXPORT
NACA67-514 a=0.0
NACA67-514 a=0.0 |  |  |  | Cl Max: | 1.41 | at alpha= | 12 | deg
JavaFoil+Calcfoil stall+Eppler ext transition |  |  |  | L/D Max: | 115.76 | at alpha= | 5 | deg
Re: | 7000000 |  |  | Cd Min: | 0.00461 | at alpha= | 0 | deg
Mach: | 0.1 |  |  | Cl=0 at alpha= | -2.4836 | deg
|  |  |  | @ Cl=0.1, Cd= | 0.0065347
|  |  |  | @ Cl=0.4, Cd= | 0.004946
|  |  |  | @ Cl=0.6, Cd= | 0.0058656
alpha (deg) | Cl | Cd | Cm | Cl/Cd
-16.5 | -0.474 | 0.12798 | -0.005 | -3.703
-16 | -0.493 | 0.11691 | -0.005 | -4.215
-15.5 | -0.51 | 0.11347 | -0.006 | -4.496
-15 | -0.527 | 0.10605 | -0.006 | -4.973
-14.5 | -0.542 | 0.10343 | -0.007 | -5.244
-14 | -0.557 | 0.09563 | -0.007 | -5.823
-13.5 | -0.569 | 0.08973 | -0.008 | -6.343
-13 | -0.578 | 0.0862 | -0.008 | -6.707
-12.5 | -0.586 | 0.07933 | -0.009 | -7.384
-12 | -0.589 | 0.07658 | -0.009 | -7.693
-11.5 | -0.59 | 0.07135 | -0.01 | -8.266
-11 | -0.587 | 0.06722 | -0.01 | -8.726
-10.5 | -0.58 | 0.06268 | -0.011 | -9.246
-10 | -0.568 | 0.0583 | -0.012 | -9.748
-9.5 | -0.553 | 0.05448 | -0.013 | -10.151
-9 | -0.538 | 0.04766 | -0.015 | -11.283
-8.5 | -0.515 | 0.04407 | -0.016 | -11.675
-8 | -0.587 | 0.00849 | -0.025 | -69.193
-7.5 | -0.549 | 0.00816 | -0.026 | -67.278
-7 | -0.506 | 0.00648 | -0.028 | -78.06
-6.5 | -0.459 | 0.00683 | -0.029 | -67.258
-6 | -0.409 | 0.00661 | -0.03 | -61.894
-5.5 | -0.356 | 0.00725 | -0.031 | -49.087
-5 | -0.3 | 0.00701 | -0.032 | -42.828
-4.5 | -0.242 | 0.00687 | -0.033 | -35.237
-4 | -0.183 | 0.00673 | -0.034 | -27.192
-3.5 | -0.123 | 0.00677 | -0.035 | -18.193
-3 | -0.063 | 0.0067 | -0.036 | -9.397
-2.5 | -0.002 | 0.00667 | -0.037 | -0.334
-2 | 0.059 | 0.00677 | -0.038 | 8.696
-1.5 | 0.12 | 0.00642 | -0.039 | 18.713
-1 | 0.182 | 0.0064 | -0.041 | 28.364
-0.5 | 0.244 | 0.00613 | -0.042 | 39.781
0 | 0.304 | 0.00461 | -0.043 | 65.923
0.5 | 0.364 | 0.00482 | -0.044 | 75.438
1 | 0.424 | 0.00503 | -0.045 | 84.306
1.5 | 0.484 | 0.00524 | -0.046 | 92.476
2 | 0.545 | 0.00553 | -0.047 | 98.408
2.5 | 0.604 | 0.00589 | -0.048 | 102.677
3 | 0.664 | 0.00617 | -0.049 | 107.561
3.5 | 0.723 | 0.00653 | -0.05 | 110.747
4 | 0.782 | 0.00688 | -0.051 | 113.755
4.5 | 0.84 | 0.00729 | -0.053 | 115.183
5 | 0.897 | 0.00775 | -0.054 | 115.76
5.5 | 0.954 | 0.00836 | -0.055 | 114.096
6 | 1.009 | 0.00885 | -0.056 | 114.118
6.5 | 1.062 | 0.00999 | -0.057 | 106.283
7 | 1.113 | 0.01062 | -0.058 | 104.835
7.5 | 1.163 | 0.01105 | -0.059 | 105.255
8 | 1.209 | 0.01152 | -0.06 | 104.924
8.5 | 1.25 | 0.01208 | -0.061 | 103.47
9 | 1.288 | 0.01273 | -0.062 | 101.178
9.5 | 1.321 | 0.01349 | -0.063 | 97.921
10 | 1.35 | 0.01417 | -0.064 | 95.231
10.5 | 1.373 | 0.01499 | -0.065 | 91.599
11 | 1.391 | 0.01581 | -0.066 | 87.952
11.5 | 1.403 | 0.01666 | -0.067 | 84.24
12 | 1.41 | 0.01752 | -0.068 | 80.461
12.5 | 1.407 | 0.01862 | -0.069 | 75.573
13 | 1.395 | 0.01974 | -0.07 | 70.67
13.5 | 1.376 | 0.02112 | -0.071 | 65.141
14 | 1.351 | 0.02252 | -0.072 | 59.99
14.5 | 1.32 | 0.02406 | -0.073 | 54.853
15 | 1.284 | 0.02549 | -0.074 | 50.381
15.5 | 1.243 | 0.02756 | -0.074 | 45.111
16 | 1.198 | 0.03058 | -0.075 | 39.17
16.5 | 1.15 | 0.03372 | -0.076 | 34.105
17 | 1.096 | 0.0385 | -0.076 | 28.461

## 92. Re 7M Mach 0.10 (2)
BIGFOIL.COM POLAR EXPORT
NACA67-514 a=0.0
NACA67-514 a=0.0 |  |  |  | Cl Max: | 1.6074 | at alpha= | 19.5 | deg
XFOIL ncrit=9 |  |  |  | L/D Max: | 124.576 | at alpha= | 3.5 | deg
Re: | 7000000 |  |  | Cd Min: | 0.05407 | at alpha= | 20 | deg
Mach: | 0.1 |  |  | Cl=0 at alpha= | -3.0349 | deg
|  |  |  | @ Cl=0.1, Cd= | 0.0052893
|  |  |  | @ Cl=0.4, Cd= | 0.0035851
|  |  |  | @ Cl=0.6, Cd= | 0.0048335
alpha (deg) | Cl | Cd | Cm | Cl/Cd
-18.5 | -1.2008 | 0.03665 | -0.1111 | -32.764
-18 | -1.2108 | 0.03287 | -0.107 | -36.836
-17.5 | -1.2358 | 0.02825 | -0.1004 | -43.7451
-17 | -1.2428 | 0.02489 | -0.094 | -49.9317
-16.5 | -1.2288 | 0.02295 | -0.0892 | -53.5425
-16 | -1.2073 | 0.02149 | -0.085 | -56.1796
-15.5 | -1.1891 | 0.01955 | -0.08 | -60.8235
-15 | -1.1622 | 0.01813 | -0.076 | -64.1037
-14.5 | -1.1319 | 0.01679 | -0.0724 | -67.4151
-14 | -1.0974 | 0.01571 | -0.0691 | -69.8536
-13.5 | -1.0601 | 0.01478 | -0.0663 | -71.7253
-13 | -1.0204 | 0.01402 | -0.0637 | -72.7817
-12.5 | -0.978 | 0.01326 | -0.0616 | -73.7557
-12 | -0.9318 | 0.01257 | -0.0602 | -74.1289
-11.5 | -0.8841 | 0.01178 | -0.0591 | -75.0509
-11 | -0.8354 | 0.01103 | -0.0581 | -75.7389
-10.5 | -0.7858 | 0.01036 | -0.0573 | -75.8494
-10 | -0.7357 | 0.00975 | -0.0565 | -75.4564
-9.5 | -0.6849 | 0.00927 | -0.0559 | -73.8835
-9 | -0.6338 | 0.00883 | -0.0552 | -71.778
-8.5 | -0.584 | 0.00824 | -0.0544 | -70.8738
-8 | -0.5344 | 0.00775 | -0.0535 | -68.9548
-7.5 | -0.4817 | 0.00747 | -0.0532 | -64.4846
-7 | -0.4283 | 0.00723 | -0.0529 | -59.2393
-6.5 | -0.3746 | 0.007 | -0.0528 | -53.5143
-6 | -0.3219 | 0.00671 | -0.0524 | -47.9732
-5.5 | -0.2685 | 0.00649 | -0.0522 | -41.3713
-5 | -0.2148 | 0.00631 | -0.0521 | -34.0412
-4.5 | -0.1601 | 0.0061 | -0.0522 | -26.2459
-4 | -0.1049 | 0.00593 | -0.0523 | -17.6897
-3.5 | -0.0507 | 0.00572 | -0.0523 | -8.8636
-3 | 0.0038 | 0.00555 | -0.0523 | 0.68468
-2 | 0.1145 | 0.00525 | -0.0528 | 21.8095
-1.5 | 0.1698 | 0.00513 | -0.0531 | 33.0994
-1 | 0.2247 | 0.00505 | -0.0533 | 44.495
-0.5 | 0.2784 | 0.00505 | -0.0532 | 55.1287
0 | 0.3285 | 0.00512 | -0.0525 | 64.1602
0.5 | 0.3736 | 0.005 | -0.0508 | 74.72
1 | 0.3952 | 0.00356 | -0.0446 | 111.0112
1.5 | 0.4449 | 0.00382 | -0.0438 | 116.466
2 | 0.4929 | 0.00417 | -0.0426 | 118.2014
2.5 | 0.5398 | 0.00447 | -0.0412 | 120.7606
3 | 0.5875 | 0.00474 | -0.04 | 123.9451
3.5 | 0.6316 | 0.00507 | -0.0381 | 124.5759
4 | 0.6542 | 0.00563 | -0.0316 | 116.1989
4.5 | 0.6841 | 0.00616 | -0.0267 | 111.0552
5 | 0.7205 | 0.00662 | -0.0234 | 108.8369
5.5 | 0.7577 | 0.00708 | -0.0203 | 107.0198
6 | 0.7945 | 0.00761 | -0.0173 | 104.4021
6.5 | 0.8299 | 0.00821 | -0.014 | 101.084
7 | 0.8671 | 0.00882 | -0.0113 | 98.3107
7.5 | 0.9 | 0.00958 | -0.0078 | 93.9457
8 | 0.9383 | 0.01015 | -0.0054 | 92.4433
8.5 | 0.9765 | 0.01077 | -0.003 | 90.6685
9 | 1.0173 | 0.01128 | -0.0012 | 90.1862
9.5 | 1.0556 | 0.01187 | 0.001 | 88.9301
10 | 1.0948 | 0.01249 | 0.0029 | 87.6541
10.5 | 1.132 | 0.01314 | 0.0051 | 86.1492
11 | 1.168 | 0.0139 | 0.0074 | 84.0288
11.5 | 1.2014 | 0.01475 | 0.01 | 81.4508
12 | 1.235 | 0.01564 | 0.0124 | 78.9642
12.5 | 1.2676 | 0.01657 | 0.015 | 76.4997
13 | 1.2974 | 0.01768 | 0.0177 | 73.3824
13.5 | 1.3291 | 0.01869 | 0.0201 | 71.1129
14 | 1.3579 | 0.01985 | 0.0227 | 68.4081
14.5 | 1.381 | 0.02129 | 0.0261 | 64.8661
15 | 1.4263 | 0.02279 | 0.0245 | 62.5845
15.5 | 1.4781 | 0.02484 | 0.0208 | 59.5048
16 | 1.524 | 0.02721 | 0.0177 | 56.0088
16.5 | 1.5373 | 0.02913 | 0.022 | 52.7738
17 | 1.557 | 0.03145 | 0.0241 | 49.5072
17.5 | 1.5748 | 0.03401 | 0.0261 | 46.304
18 | 1.5876 | 0.03709 | 0.0281 | 42.804
18.5 | 1.6019 | 0.04022 | 0.0297 | 39.8284
19 | 1.6053 | 0.04439 | 0.0314 | 36.1636
19.5 | 1.6074 | 0.0489 | 0.0326 | 32.8712
20 | 1.6041 | 0.05407 | 0.0337 | 29.6671

## 93. Re 7M Mach 0.25 (1)
BIGFOIL.COM POLAR EXPORT
NACA67-514 a=0.0
NACA67-514 a=0.0 |  |  |  | Cl Max: | 1.369 | at alpha= | 11 | deg
JavaFoil+Calcfoil stall+Eppler ext transition |  |  |  | L/D Max: | 114.465 | at alpha= | 4.5 | deg
Re: | 7000000 |  |  | Cd Min: | 0.00493 | at alpha= | 0.5 | deg
Mach: | 0.25 |  |  | Cl=0 at alpha= | -2.4839 | deg
|  |  |  | @ Cl=0.1, Cd= | 0.0066568
|  |  |  | @ Cl=0.4, Cd= | 0.0050171
|  |  |  | @ Cl=0.6, Cd= | 0.0059287
alpha (deg) | Cl | Cd | Cm | Cl/Cd
-12.5 | -0.42 | 0.0882 | -0.008 | -4.763
-12 | -0.452 | 0.08241 | -0.009 | -5.486
-11.5 | -0.478 | 0.07652 | -0.009 | -6.25
-11 | -0.498 | 0.07168 | -0.01 | -6.954
-10.5 | -0.511 | 0.0665 | -0.011 | -7.691
-10 | -0.517 | 0.06231 | -0.011 | -8.305
-9.5 | -0.516 | 0.05821 | -0.012 | -8.873
-9 | -0.51 | 0.05265 | -0.013 | -9.68
-8.5 | -0.495 | 0.04967 | -0.014 | -9.958
-8 | -0.475 | 0.04548 | -0.015 | -10.443
-7.5 | -0.546 | 0.00845 | -0.027 | -64.615
-7 | -0.508 | 0.00809 | -0.028 | -62.832
-6.5 | -0.464 | 0.0064 | -0.029 | -72.578
-6 | -0.415 | 0.00622 | -0.03 | -66.757
-5.5 | -0.363 | 0.00651 | -0.032 | -55.697
-5 | -0.306 | 0.0063 | -0.033 | -48.63
-4.5 | -0.247 | 0.00617 | -0.034 | -40.087
-4 | -0.188 | 0.00689 | -0.035 | -27.233
-3.5 | -0.126 | 0.0069 | -0.036 | -18.315
-3 | -0.065 | 0.00687 | -0.037 | -9.4
-2.5 | -0.002 | 0.00687 | -0.038 | -0.333
-2 | 0.06 | 0.00686 | -0.039 | 8.808
-1.5 | 0.123 | 0.00654 | -0.04 | 18.861
-1 | 0.187 | 0.00683 | -0.042 | 27.306
-0.5 | 0.25 | 0.00687 | -0.043 | 36.438
0 | 0.312 | 0.00705 | -0.044 | 44.207
0.5 | 0.373 | 0.00493 | -0.045 | 75.667
1 | 0.435 | 0.00513 | -0.046 | 84.861
1.5 | 0.497 | 0.00537 | -0.047 | 92.615
2 | 0.559 | 0.00568 | -0.048 | 98.382
2.5 | 0.62 | 0.00605 | -0.049 | 102.586
3 | 0.682 | 0.00634 | -0.051 | 107.522
3.5 | 0.742 | 0.00674 | -0.052 | 110.146
4 | 0.803 | 0.00711 | -0.053 | 112.859
4.5 | 0.862 | 0.00753 | -0.054 | 114.465
5 | 0.92 | 0.00805 | -0.055 | 114.299
5.5 | 0.978 | 0.00868 | -0.056 | 112.714
6 | 1.035 | 0.0092 | -0.057 | 112.448
6.5 | 1.088 | 0.01046 | -0.058 | 104.018
7 | 1.139 | 0.01107 | -0.059 | 102.877
7.5 | 1.188 | 0.01159 | -0.061 | 102.537
8 | 1.233 | 0.01213 | -0.062 | 101.645
8.5 | 1.272 | 0.01271 | -0.063 | 100.023
9 | 1.305 | 0.01363 | -0.064 | 95.747
9.5 | 1.332 | 0.01441 | -0.065 | 92.442
10 | 1.352 | 0.01521 | -0.066 | 88.901
10.5 | 1.365 | 0.01619 | -0.067 | 84.284
11 | 1.369 | 0.01707 | -0.068 | 80.195
11.5 | 1.364 | 0.01827 | -0.069 | 74.683
12 | 1.351 | 0.01937 | -0.07 | 69.743
12.5 | 1.322 | 0.02083 | -0.071 | 63.477
13 | 1.278 | 0.02245 | -0.072 | 56.903
13.5 | 1.221 | 0.02436 | -0.073 | 50.135
14 | 1.153 | 0.02697 | -0.073 | 42.753
14.5 | 1.074 | 0.03033 | -0.074 | 35.422
15 | 0.976 | 0.03771 | -0.073 | 25.882
15.5 | 0.834 | 0.06633 | -0.066 | 12.575
16 | 0.703 | 0.10905 | -0.053 | 6.449

## 94. Re 7M Mach 0.25 (2)
BIGFOIL.COM POLAR EXPORT
NACA67-514 a=0.0
NACA67-514 a=0.0 |  |  |  | Cl Max: | 1.5513 | at alpha= | 18.5 | deg
XFOIL ncrit=9 |  |  |  | L/D Max: | 123.275 | at alpha= | 3.5 | deg
Re: | 7000000 |  |  | Cd Min: | 0.16858 | at alpha= | -17.5 | deg
Mach: | 0.25 |  |  | Cl=0 at alpha= | -3.0859 | deg
|  |  |  | @ Cl=0.1, Cd= | 0.0053572
|  |  |  | @ Cl=0.4, Cd= | 0.0040907
|  |  |  | @ Cl=0.6, Cd= | 0.0048767
alpha (deg) | Cl | Cd | Cm | Cl/Cd
-17.5 | -0.3883 | 0.16858 | -0.054 | -2.3034
-17 | -0.4281 | 0.14662 | -0.0623 | -2.9198
-16.5 | -0.4193 | 0.13882 | -0.0668 | -3.0205
-16 | -0.4232 | 0.12843 | -0.0723 | -3.2952
-15.5 | -0.4323 | 0.11738 | -0.0782 | -3.6829
-15 | -0.4376 | 0.1077 | -0.0836 | -4.0631
-14.5 | -0.496 | 0.08927 | -0.0937 | -5.5562
-14 | -0.6255 | 0.06084 | -0.1143 | -10.2811
-13.5 | -0.754 | 0.04537 | -0.1122 | -16.6189
-13 | -0.834 | 0.03667 | -0.1009 | -22.7434
-12.5 | -0.9648 | 0.02194 | -0.0803 | -43.9745
-12 | -0.9529 | 0.01716 | -0.074 | -55.5303
-11.5 | -0.9135 | 0.01487 | -0.0706 | -61.4324
-11 | -0.8657 | 0.01331 | -0.0683 | -65.0413
-10.5 | -0.8139 | 0.01218 | -0.0666 | -66.8227
-10 | -0.7605 | 0.01098 | -0.0652 | -69.2623
-9.5 | -0.706 | 0.01013 | -0.064 | -69.694
-9 | -0.6515 | 0.00942 | -0.0628 | -69.1614
-8.5 | -0.597 | 0.00888 | -0.0617 | -67.2297
-8 | -0.5433 | 0.00831 | -0.0605 | -65.3791
-7.5 | -0.4911 | 0.00768 | -0.0592 | -63.9453
-7 | -0.4358 | 0.00739 | -0.0585 | -58.9716
-6.5 | -0.3795 | 0.00719 | -0.058 | -52.7816
-6 | -0.3247 | 0.00688 | -0.0573 | -47.1948
-5.5 | -0.27 | 0.00662 | -0.0566 | -40.7855
-5 | -0.2147 | 0.00641 | -0.0561 | -33.4945
-4.5 | -0.1585 | 0.00619 | -0.0559 | -25.6058
-4 | -0.1019 | 0.006 | -0.0558 | -16.9833
-3.5 | -0.0458 | 0.0058 | -0.0556 | -7.8966
-3 | 0.0095 | 0.0056 | -0.0554 | 1.6964
-2.5 | 0.0664 | 0.00544 | -0.0555 | 12.2059
-2 | 0.1232 | 0.0053 | -0.0556 | 23.2453
-1.5 | 0.1798 | 0.00516 | -0.0557 | 34.845
-1 | 0.2361 | 0.00508 | -0.0558 | 46.4764
-0.5 | 0.2908 | 0.00509 | -0.0556 | 57.1316
0 | 0.3421 | 0.00518 | -0.0547 | 66.0425
0.5 | 0.3879 | 0.00509 | -0.0527 | 76.2083
1 | 0.4057 | 0.00362 | -0.0455 | 112.0718
1.5 | 0.4561 | 0.00388 | -0.0444 | 117.5515
2 | 0.504 | 0.00422 | -0.0428 | 119.4313
2.5 | 0.5495 | 0.00456 | -0.0407 | 120.5044
3 | 0.5953 | 0.00484 | -0.0386 | 122.9959
3.5 | 0.6324 | 0.00513 | -0.0347 | 123.2749
4 | 0.6573 | 0.00569 | -0.0283 | 115.5185
4.5 | 0.6859 | 0.00634 | -0.023 | 108.1861
5 | 0.7217 | 0.00689 | -0.0192 | 104.746
5.5 | 0.76 | 0.0074 | -0.016 | 102.7027
6 | 0.7977 | 0.00798 | -0.0127 | 99.9624
6.5 | 0.834 | 0.00863 | -0.0093 | 96.6396
7 | 0.8707 | 0.00933 | -0.006 | 93.3226
7.5 | 0.9054 | 0.01014 | -0.0025 | 89.2899
8 | 0.9433 | 0.01082 | 0.0005 | 87.1811
8.5 | 0.9837 | 0.01146 | 0.0029 | 85.8377
9 | 1.0244 | 0.01209 | 0.0053 | 84.7312
9.5 | 1.0653 | 0.01273 | 0.0076 | 83.6842
10.5 | 1.1424 | 0.01425 | 0.0128 | 80.1684
11 | 1.178 | 0.01519 | 0.0156 | 77.551
11.5 | 1.2121 | 0.0162 | 0.0187 | 74.821
12 | 1.2458 | 0.0173 | 0.0217 | 72.0116
12.5 | 1.2763 | 0.01855 | 0.025 | 68.8032
13 | 1.3098 | 0.01977 | 0.0278 | 66.2519
13.5 | 1.3381 | 0.0212 | 0.0312 | 63.1179
14 | 1.3643 | 0.02281 | 0.0346 | 59.8115
14.5 | 1.3899 | 0.02447 | 0.038 | 56.8002
15 | 1.4377 | 0.02708 | 0.0354 | 53.0908
15.5 | 1.4866 | 0.02992 | 0.0324 | 49.6858
16 | 1.5305 | 0.03308 | 0.0297 | 46.2666
16.5 | 1.5324 | 0.03608 | 0.0353 | 42.4723
17 | 1.5451 | 0.03965 | 0.0376 | 38.9685
17.5 | 1.5501 | 0.04404 | 0.0398 | 35.1975
18 | 1.5493 | 0.04918 | 0.0416 | 31.5026
18.5 | 1.5513 | 0.05432 | 0.0426 | 28.5585
19 | 1.5414 | 0.06069 | 0.0433 | 25.3979
19.5 | 1.5273 | 0.06763 | 0.0436 | 22.5832
20 | 1.5065 | 0.07542 | 0.0433 | 19.9748

## 95. Re 7M Mach 0.50 (1)
BIGFOIL.COM POLAR EXPORT
NACA67-514 a=0.0
NACA67-514 a=0.0 |  |  |  | Cl Max: | 1.291 | at alpha= | 8 | deg
JavaFoil+Calcfoil stall+Eppler ext transition |  |  |  | L/D Max: | 108.833 | at alpha= | 4 | deg
Re: | 7000000 |  |  | Cd Min: | 0.00536 | at alpha= | 0.5 | deg
Mach: | 0.5 |  |  | Cl=0 at alpha= | -2.4786 | deg
|  |  |  | @ Cl=0.1, Cd= | 0.0065776
|  |  |  | @ Cl=0.4, Cd= | 0.0057174
|  |  |  | @ Cl=0.6, Cd= | 0.0062434
alpha (deg) | Cl | Cd | Cm | Cl/Cd
-20 | -0.973 | 0.15607 | -0.003 | -6.235
-19.5 | -0.945 | 0.14933 | -0.003 | -6.331
-19 | -0.916 | 0.1444 | -0.004 | -6.346
-18.5 | -0.888 | 0.14043 | -0.004 | -6.325
-18 | -0.861 | 0.13579 | -0.005 | -6.343
-17.5 | -0.834 | 0.13248 | -0.005 | -6.297
-17 | -0.807 | 0.12814 | -0.006 | -6.299
-16.5 | -0.78 | 0.12387 | -0.006 | -6.297
-16 | -0.752 | 0.11644 | -0.007 | -6.458
-15.5 | -0.724 | 0.11144 | -0.007 | -6.495
-15 | -0.697 | 0.10304 | -0.008 | -6.763
-14.5 | -0.669 | 0.09647 | -0.008 | -6.937
-14 | -0.642 | 0.09057 | -0.009 | -7.086
-13.5 | -0.615 | 0.08425 | -0.009 | -7.295
-13 | -0.587 | 0.07914 | -0.01 | -7.419
-12.5 | -0.558 | 0.08879 | -0.01 | -6.282
-12 | -0.53 | 0.08092 | -0.01 | -6.553
-11.5 | -0.503 | 0.07361 | -0.011 | -6.831
-11 | -0.475 | 0.06876 | -0.012 | -6.912
-10.5 | -0.448 | 0.06327 | -0.013 | -7.082
-10 | -0.421 | 0.05892 | -0.013 | -7.14
-9.5 | -0.391 | 0.07043 | -0.012 | -5.546
-9 | -0.363 | 0.06042 | -0.013 | -6.008
-8.5 | -0.336 | 0.05447 | -0.014 | -6.16
-8 | -0.308 | 0.04938 | -0.015 | -6.242
-7.5 | -0.281 | 0.04519 | -0.017 | -6.218
-7 | -0.252 | 0.05071 | -0.015 | -4.96
-6.5 | -0.224 | 0.04488 | -0.016 | -4.99
-6 | -0.33 | 0.04059 | -0.017 | -8.125
-5.5 | -0.378 | 0.00782 | -0.035 | -48.326
-5 | -0.329 | 0.00749 | -0.036 | -43.897
-4.5 | -0.269 | 0.00727 | -0.038 | -36.934
-4 | -0.205 | 0.00716 | -0.039 | -28.657
-3.5 | -0.139 | 0.00681 | -0.04 | -20.424
-3 | -0.071 | 0.00654 | -0.041 | -10.922
-2.5 | -0.003 | 0.0069 | -0.042 | -0.367
-2 | 0.067 | 0.00695 | -0.044 | 9.657
-1.5 | 0.137 | 0.00616 | -0.045 | 22.295
-1 | 0.208 | 0.00623 | -0.046 | 33.374
-0.5 | 0.279 | 0.00672 | -0.047 | 41.575
0 | 0.347 | 0.00698 | -0.049 | 49.712
0.5 | 0.415 | 0.00536 | -0.05 | 77.518
1 | 0.484 | 0.00563 | -0.051 | 86.04
1.5 | 0.553 | 0.00596 | -0.052 | 92.827
2 | 0.621 | 0.00637 | -0.054 | 97.587
2.5 | 0.69 | 0.00677 | -0.055 | 101.868
3 | 0.758 | 0.00719 | -0.056 | 105.42
3.5 | 0.825 | 0.00768 | -0.057 | 107.449
4 | 0.891 | 0.00819 | -0.059 | 108.833
4.5 | 0.956 | 0.00879 | -0.06 | 108.817
5 | 1.019 | 0.0096 | -0.061 | 106.206
5.5 | 1.081 | 0.01033 | -0.062 | 104.663
6 | 1.139 | 0.01183 | -0.064 | 96.328
6.5 | 1.192 | 0.01269 | -0.065 | 93.947
7 | 1.238 | 0.01342 | -0.066 | 92.232
7.5 | 1.274 | 0.0143 | -0.067 | 89.113
8 | 1.291 | 0.01566 | -0.069 | 82.427
8.5 | 1.268 | 0.01712 | -0.07 | 74.098
9 | 1.151 | 0.01909 | -0.071 | 60.309
9.5 | 0.79 | 0.02321 | -0.071 | 34.025
10 | 0.821 | 0.02421 | -0.072 | 33.908
10.5 | 0.855 | 0.02375 | -0.074 | 35.993
11 | 0.741 | 0.07898 | -0.04 | 9.379
11.5 | 0.915 | 0.02637 | -0.076 | 34.683
12 | 0.817 | 0.07366 | -0.055 | 11.099
12.5 | 0.824 | 0.09206 | -0.045 | 8.948
13 | 0.856 | 0.08642 | -0.05 | 9.908

## 96. Re 7M Mach 0.50 (2)
BIGFOIL.COM POLAR EXPORT
NACA67-514 a=0.0
NACA67-514 a=0.0 |  |  |  | Cl Max: | 1.2881 | at alpha= | 12.5 | deg
XFOIL ncrit=9 |  |  |  | L/D Max: | 116.89 | at alpha= | 1.5 | deg
Re: | 7000000 |  |  | Cd Min: | 0.13152 | at alpha= | 17 | deg
Mach: | 0.5 |  |  | Cl=0 at alpha= | -3.4008 | deg
|  |  |  | @ Cl=0.1, Cd= | 0.0056659
|  |  |  | @ Cl=0.4, Cd= | 0.0054607
|  |  |  | @ Cl=0.6, Cd= | 0.0058283
alpha (deg) | Cl | Cd | Cm | Cl/Cd
-12.5 | -0.2447 | 0.10269 | -0.1033 | -2.3829
-12 | -0.2485 | 0.09313 | -0.1084 | -2.6683
-11.5 | -0.251 | 0.08429 | -0.1132 | -2.9778
-11 | -0.2614 | 0.07484 | -0.1185 | -3.4928
-10.5 | -0.273 | 0.06566 | -0.1241 | -4.1578
-10 | -0.2998 | 0.05549 | -0.1317 | -5.4028
-9.5 | -0.3327 | 0.04819 | -0.1313 | -6.9039
-9 | -0.3751 | 0.04204 | -0.1249 | -8.9225
-8.5 | -0.4184 | 0.03678 | -0.1135 | -11.3757
-8 | -0.451 | 0.02959 | -0.103 | -15.2416
-7.5 | -0.4736 | 0.02164 | -0.0924 | -21.8854
-7 | -0.4724 | 0.0101 | -0.0866 | -46.7723
-6.5 | -0.3815 | 0.00811 | -0.0879 | -47.0407
-6 | -0.3144 | 0.00786 | -0.0852 | -40
-5.5 | -0.2498 | 0.00741 | -0.0828 | -33.7112
-5 | -0.1869 | 0.00707 | -0.0806 | -26.4356
-4.5 | -0.1269 | 0.00668 | -0.0782 | -18.997
-4 | -0.0691 | 0.00639 | -0.0756 | -10.8138
-3.5 | -0.0119 | 0.00613 | -0.0732 | -1.9413
-3 | 0.0481 | 0.00588 | -0.0717 | 8.1803
-2.5 | 0.1087 | 0.00563 | -0.0704 | 19.3073
-2 | 0.1701 | 0.00549 | -0.0695 | 30.9836
-1.5 | 0.2318 | 0.00533 | -0.0688 | 43.4897
-1 | 0.2925 | 0.00525 | -0.068 | 55.7143
-0.5 | 0.3499 | 0.0053 | -0.0666 | 66.0189
0 | 0.4029 | 0.00547 | -0.0644 | 73.6563
1 | 0.4453 | 0.00389 | -0.0475 | 114.473
1.5 | 0.4886 | 0.00418 | -0.0431 | 116.89
2 | 0.5151 | 0.00453 | -0.0351 | 113.7086
2.5 | 0.547 | 0.00509 | -0.0286 | 107.4656
3 | 0.5833 | 0.00563 | -0.0231 | 103.6057
3.5 | 0.6254 | 0.00613 | -0.0188 | 102.0228
4 | 0.669 | 0.00666 | -0.0149 | 100.4505
4.5 | 0.6985 | 0.00757 | -0.0085 | 92.2721
5 | 0.7366 | 0.00836 | -0.0037 | 88.11
6 | 0.8153 | 0.01003 | 0.0054 | 81.2861
6.5 | 0.8543 | 0.01095 | 0.01 | 78.0183
7 | 0.8917 | 0.01202 | 0.0148 | 74.1847
7.5 | 0.9278 | 0.01322 | 0.0197 | 70.1815
8 | 0.9711 | 0.01424 | 0.0236 | 68.1952
8.5 | 1.0162 | 0.01524 | 0.0275 | 66.6798
9 | 1.0616 | 0.01633 | 0.0313 | 65.0092
9.5 | 1.1052 | 0.01756 | 0.0354 | 62.9385
10 | 1.1494 | 0.01885 | 0.0396 | 60.9761
10.5 | 1.1873 | 0.02054 | 0.0444 | 57.8043
11 | 1.2248 | 0.02237 | 0.0493 | 54.7519
11.5 | 1.2597 | 0.02452 | 0.0543 | 51.3744
12 | 1.2825 | 0.0275 | 0.0602 | 46.6364
12.5 | 1.2881 | 0.0318 | 0.0665 | 40.5063
13 | 1.2676 | 0.03825 | 0.0721 | 33.1399
13.5 | 1.2374 | 0.04611 | 0.0754 | 26.8358
14 | 1.2026 | 0.05545 | 0.076 | 21.688
14.5 | 1.1661 | 0.0659 | 0.0739 | 17.695
15 | 1.1318 | 0.07717 | 0.0697 | 14.6663
15.5 | 1.0965 | 0.08988 | 0.0631 | 12.1996
16 | 1.0668 | 0.10354 | 0.0541 | 10.3033
16.5 | 1.0414 | 0.1175 | 0.0442 | 8.863
17 | 1.0218 | 0.13152 | 0.0336 | 7.7692

## 97. Re 8M Mach 0.00 (1)
BIGFOIL.COM POLAR EXPORT
NACA67-514 a=0.0
NACA67-514 a=0.0 |  |  |  | Cl Max: | 1.418 | at alpha= | 12.5 | deg
JavaFoil+Calcfoil stall+Eppler ext transition |  |  |  | L/D Max: | 116.197 | at alpha= | 6 | deg
Re: | 8000000 |  |  | Cd Min: | 0.00463 | at alpha= | 0 | deg
Mach: | 0 |  |  | Cl=0 at alpha= | -2.4836 | deg
|  |  |  | @ Cl=0.1, Cd= | 0.00683
|  |  |  | @ Cl=0.4, Cd= | 0.0049293
|  |  |  | @ Cl=0.6, Cd= | 0.0058407
alpha (deg) | Cl | Cd | Cm | Cl/Cd
-13.5 | -0.594 | 0.08792 | -0.008 | -6.759
-13 | -0.601 | 0.0828 | -0.008 | -7.254
-12.5 | -0.605 | 0.07794 | -0.009 | -7.76
-12 | -0.605 | 0.07496 | -0.009 | -8.068
-11.5 | -0.603 | 0.07034 | -0.01 | -8.57
-11 | -0.597 | 0.06562 | -0.011 | -9.101
-10.5 | -0.588 | 0.06155 | -0.011 | -9.551
-10 | -0.575 | 0.05724 | -0.012 | -10.04
-9.5 | -0.558 | 0.05289 | -0.013 | -10.557
-9 | -0.549 | 0.04194 | -0.016 | -13.087
-8.5 | -0.623 | 0.0086 | -0.024 | -72.402
-8 | -0.588 | 0.00827 | -0.025 | -71.145
-7.5 | -0.549 | 0.0068 | -0.026 | -80.799
-7 | -0.506 | 0.00688 | -0.027 | -73.505
-6.5 | -0.459 | 0.00756 | -0.029 | -60.734
-6 | -0.408 | 0.00729 | -0.03 | -56.016
-5.5 | -0.355 | 0.00706 | -0.031 | -50.266
-5 | -0.299 | 0.00689 | -0.032 | -43.347
-4.5 | -0.241 | 0.00684 | -0.033 | -35.208
-4 | -0.182 | 0.00676 | -0.034 | -26.955
-3.5 | -0.123 | 0.00672 | -0.035 | -18.262
-3 | -0.063 | 0.00668 | -0.036 | -9.383
-2.5 | -0.002 | 0.00668 | -0.037 | -0.332
-2 | 0.059 | 0.00683 | -0.038 | 8.573
-1.5 | 0.12 | 0.00683 | -0.039 | 17.505
-1 | 0.181 | 0.00639 | -0.04 | 28.296
-0.5 | 0.242 | 0.00614 | -0.041 | 39.471
0 | 0.302 | 0.00463 | -0.042 | 65.314
0.5 | 0.362 | 0.00479 | -0.044 | 75.507
1 | 0.422 | 0.00501 | -0.045 | 84.305
1.5 | 0.482 | 0.00527 | -0.046 | 91.58
2 | 0.542 | 0.00557 | -0.047 | 97.351
2.5 | 0.602 | 0.00585 | -0.048 | 102.77
3 | 0.661 | 0.00614 | -0.049 | 107.73
3.5 | 0.72 | 0.00648 | -0.05 | 111.112
4 | 0.779 | 0.00683 | -0.051 | 114.068
4.5 | 0.836 | 0.00722 | -0.052 | 115.919
5 | 0.894 | 0.0077 | -0.053 | 116.09
5.5 | 0.95 | 0.00822 | -0.054 | 115.581
6 | 1.005 | 0.00865 | -0.056 | 116.197
6.5 | 1.058 | 0.00974 | -0.057 | 108.664
7 | 1.109 | 0.01031 | -0.058 | 107.629
7.5 | 1.159 | 0.0107 | -0.059 | 108.261
8 | 1.205 | 0.0112 | -0.06 | 107.583
8.5 | 1.247 | 0.0117 | -0.061 | 106.593
9 | 1.285 | 0.0123 | -0.062 | 104.435
9.5 | 1.319 | 0.01301 | -0.063 | 101.391
10 | 1.348 | 0.01368 | -0.064 | 98.538
10.5 | 1.373 | 0.01439 | -0.065 | 95.405
11 | 1.393 | 0.01511 | -0.066 | 92.222
11.5 | 1.408 | 0.01596 | -0.067 | 88.216
12 | 1.417 | 0.01681 | -0.068 | 84.288
12.5 | 1.418 | 0.01787 | -0.069 | 79.342
13 | 1.41 | 0.01873 | -0.07 | 75.263
13.5 | 1.395 | 0.01994 | -0.071 | 69.982
14 | 1.375 | 0.02136 | -0.072 | 64.341
14.5 | 1.348 | 0.02292 | -0.073 | 58.832
15 | 1.319 | 0.02412 | -0.074 | 54.687
15.5 | 1.284 | 0.02593 | -0.074 | 49.513
16 | 1.246 | 0.02786 | -0.075 | 44.716
16.5 | 1.204 | 0.0307 | -0.076 | 39.214
17 | 1.16 | 0.03393 | -0.076 | 34.17
17.5 | 1.108 | 0.03887 | -0.076 | 28.515

## 98. Re 8M Mach 0.00 (2)
BIGFOIL.COM POLAR EXPORT
NACA67-514 a=0.0
NACA67-514 a=0.0 |  |  |  | Cl Max: | 1.6394 | at alpha= | 20 | deg
XFOIL ncrit=9 |  |  |  | L/D Max: | 124.161 | at alpha= | 3 | deg
Re: | 8000000 |  |  | Cd Min: | 0.04909 | at alpha= | 20 | deg
Mach: | 0 |  |  | Cl=0 at alpha= | -3.0101 | deg
|  |  |  | @ Cl=0.1, Cd= | 0.0051549
|  |  |  | @ Cl=0.4, Cd= | 0.0036466
|  |  |  | @ Cl=0.6, Cd= | 0.0048465
alpha (deg) | Cl | Cd | Cm | Cl/Cd
-20 | -1.2486 | 0.04138 | -0.1116 | -30.174
-19.5 | -1.3024 | 0.03383 | -0.1072 | -38.4984
-19 | -1.2958 | 0.0314 | -0.1041 | -41.2675
-18.5 | -1.3153 | 0.02721 | -0.098 | -48.3388
-18 | -1.301 | 0.02546 | -0.0942 | -51.0998
-17.5 | -1.2958 | 0.02301 | -0.0889 | -56.3146
-17 | -1.2842 | 0.02087 | -0.0839 | -61.5333
-16.5 | -1.2599 | 0.01961 | -0.0802 | -64.2478
-16 | -1.2295 | 0.01874 | -0.077 | -65.6083
-15.5 | -1.2033 | 0.01728 | -0.0732 | -69.6354
-15 | -1.1712 | 0.01622 | -0.0701 | -72.2072
-14.5 | -1.1368 | 0.01519 | -0.0672 | -74.8387
-14 | -1.0998 | 0.01435 | -0.0646 | -76.6411
-13.5 | -1.0608 | 0.01364 | -0.0622 | -77.7713
-13 | -1.0201 | 0.01302 | -0.0601 | -78.3487
-12.5 | -0.977 | 0.01238 | -0.0583 | -78.9176
-12 | -0.9305 | 0.0118 | -0.0572 | -78.8559
-11.5 | -0.8829 | 0.01117 | -0.0563 | -79.0421
-11 | -0.8345 | 0.01051 | -0.0555 | -79.4006
-10.5 | -0.7854 | 0.00994 | -0.0548 | -79.0141
-10 | -0.7359 | 0.00938 | -0.0542 | -78.4542
-9.5 | -0.6856 | 0.00894 | -0.0536 | -76.689
-9 | -0.635 | 0.00853 | -0.0531 | -74.4431
-8.5 | -0.5855 | 0.008 | -0.0524 | -73.1875
-8 | -0.5359 | 0.00749 | -0.0516 | -71.5487
-7.5 | -0.4837 | 0.0072 | -0.0513 | -67.1806
-7 | -0.4306 | 0.00697 | -0.0512 | -61.7791
-6.5 | -0.3768 | 0.00678 | -0.0512 | -55.5752
-6 | -0.3242 | 0.00653 | -0.051 | -49.6478
-5.5 | -0.2713 | 0.00631 | -0.0508 | -42.9952
-5 | -0.2173 | 0.00609 | -0.0508 | -35.6814
-4.5 | -0.1628 | 0.0059 | -0.051 | -27.5932
-4 | -0.108 | 0.00574 | -0.0512 | -18.8153
-3.5 | -0.0533 | 0.00559 | -0.0514 | -9.5349
-3 | 0.0011 | 0.0054 | -0.0515 | 0.2037
-2.5 | 0.0564 | 0.00525 | -0.0518 | 10.7429
-2 | 0.1114 | 0.00513 | -0.052 | 21.7154
-1.5 | 0.1662 | 0.00503 | -0.0523 | 33.0417
-1 | 0.2206 | 0.00499 | -0.0524 | 44.2084
-0.5 | 0.2728 | 0.00507 | -0.0521 | 53.8067
0 | 0.3232 | 0.00516 | -0.0515 | 62.6357
0.5 | 0.3699 | 0.00512 | -0.0502 | 72.2461
1 | 0.3911 | 0.0036 | -0.0441 | 108.6389
1.5 | 0.4408 | 0.00386 | -0.0433 | 114.1969
2 | 0.4885 | 0.00416 | -0.0421 | 117.4279
2.5 | 0.5365 | 0.00447 | -0.0411 | 120.0224
3 | 0.5848 | 0.00471 | -0.04 | 124.1614
3.5 | 0.6271 | 0.00509 | -0.0378 | 123.2024
4 | 0.6523 | 0.00564 | -0.0319 | 115.656
4.5 | 0.6849 | 0.00608 | -0.0277 | 112.648
5 | 0.7224 | 0.00651 | -0.0246 | 110.9677
5.5 | 0.759 | 0.00699 | -0.0215 | 108.5837
6 | 0.7963 | 0.00747 | -0.0186 | 106.5997
6.5 | 0.8325 | 0.00803 | -0.0156 | 103.6737
7 | 0.8688 | 0.00863 | -0.0127 | 100.6721
7.5 | 0.9025 | 0.00935 | -0.0094 | 96.5241
8 | 0.9424 | 0.00986 | -0.0074 | 95.5781
8.5 | 0.981 | 0.0104 | -0.0051 | 94.3269
9 | 1.0219 | 0.0109 | -0.0034 | 93.7523
9.5 | 1.0611 | 0.01144 | -0.0015 | 92.7535
10 | 1.0989 | 0.01204 | 0.0006 | 91.2708
10.5 | 1.1377 | 0.01264 | 0.0025 | 90.0079
11 | 1.1729 | 0.01336 | 0.0049 | 87.7919
11.5 | 1.2074 | 0.01416 | 0.0072 | 85.2684
12 | 1.2404 | 0.015 | 0.0097 | 82.6933
13 | 1.3047 | 0.01685 | 0.0145 | 77.4303
13.5 | 1.3361 | 0.01785 | 0.0168 | 74.8515
14 | 1.3666 | 0.01888 | 0.0192 | 72.3835
14.5 | 1.3908 | 0.02023 | 0.0223 | 68.7494
15 | 1.4172 | 0.02147 | 0.0249 | 66.0084
15.5 | 1.4706 | 0.02319 | 0.021 | 63.4153
16 | 1.5193 | 0.02534 | 0.0175 | 59.9566
16.5 | 1.5672 | 0.0274 | 0.0141 | 57.1971
17.5 | 1.593 | 0.0316 | 0.0216 | 50.4114
18 | 1.6065 | 0.03443 | 0.0237 | 46.6599
18.5 | 1.6235 | 0.03714 | 0.0253 | 43.713
19 | 1.6316 | 0.04071 | 0.027 | 40.0786
19.5 | 1.638 | 0.04457 | 0.0284 | 36.7512
20 | 1.6394 | 0.04909 | 0.0296 | 33.3958

## 99. Re 8M Mach 0.10 (1)
BIGFOIL.COM POLAR EXPORT
NACA67-514 a=0.0
NACA67-514 a=0.0 |  |  |  | Cl Max: | 1.411 | at alpha= | 12 | deg
JavaFoil+Calcfoil stall+Eppler ext transition |  |  |  | L/D Max: | 116.047 | at alpha= | 5 | deg
Re: | 8000000 |  |  | Cd Min: | 0.00463 | at alpha= | 0 | deg
Mach: | 0.1 |  |  | Cl=0 at alpha= | -2.4836 | deg
|  |  |  | @ Cl=0.1, Cd= | 0.0065308
|  |  |  | @ Cl=0.4, Cd= | 0.004926
|  |  |  | @ Cl=0.6, Cd= | 0.0058467
alpha (deg) | Cl | Cd | Cm | Cl/Cd
-16.5 | -0.474 | 0.12772 | -0.005 | -3.711
-16 | -0.493 | 0.11771 | -0.005 | -4.188
-15.5 | -0.51 | 0.11212 | -0.006 | -4.551
-15 | -0.527 | 0.10598 | -0.006 | -4.973
-14.5 | -0.543 | 0.10223 | -0.007 | -5.307
-14 | -0.557 | 0.09459 | -0.007 | -5.888
-13.5 | -0.569 | 0.08886 | -0.008 | -6.406
-13 | -0.578 | 0.08646 | -0.008 | -6.69
-12.5 | -0.586 | 0.07869 | -0.009 | -7.445
-12 | -0.589 | 0.07581 | -0.009 | -7.772
-11.5 | -0.59 | 0.07077 | -0.01 | -8.336
-11 | -0.587 | 0.06656 | -0.01 | -8.816
-10.5 | -0.58 | 0.06211 | -0.011 | -9.335
-10 | -0.569 | 0.05791 | -0.012 | -9.82
-9.5 | -0.554 | 0.05383 | -0.013 | -10.285
-9 | -0.54 | 0.04623 | -0.015 | -11.675
-8.5 | -0.519 | 0.04091 | -0.017 | -12.697
-8 | -0.588 | 0.00832 | -0.025 | -70.616
-7.5 | -0.549 | 0.00683 | -0.026 | -80.398
-7 | -0.506 | 0.00634 | -0.028 | -79.865
-6.5 | -0.46 | 0.00669 | -0.029 | -68.677
-6 | -0.41 | 0.00732 | -0.03 | -55.951
-5.5 | -0.356 | 0.00703 | -0.031 | -50.632
-5 | -0.3 | 0.00689 | -0.032 | -43.542
-4.5 | -0.242 | 0.00687 | -0.033 | -35.227
-4 | -0.183 | 0.00678 | -0.034 | -26.967
-3.5 | -0.123 | 0.00672 | -0.035 | -18.338
-3 | -0.063 | 0.00667 | -0.036 | -9.431
-2.5 | -0.002 | 0.00678 | -0.037 | -0.329
-2 | 0.059 | 0.00684 | -0.038 | 8.598
-1.5 | 0.12 | 0.00638 | -0.039 | 18.831
-1 | 0.182 | 0.00637 | -0.041 | 28.507
-0.5 | 0.244 | 0.00621 | -0.042 | 39.261
0 | 0.304 | 0.00463 | -0.043 | 65.589
0.5 | 0.364 | 0.0048 | -0.044 | 75.751
1 | 0.424 | 0.00501 | -0.045 | 84.608
1.5 | 0.485 | 0.0053 | -0.046 | 91.428
2 | 0.545 | 0.00559 | -0.047 | 97.38
2.5 | 0.605 | 0.00587 | -0.048 | 103.035
3 | 0.664 | 0.00617 | -0.049 | 107.598
3.5 | 0.724 | 0.0065 | -0.05 | 111.325
4 | 0.782 | 0.00686 | -0.051 | 114.135
4.5 | 0.84 | 0.00725 | -0.053 | 115.935
5 | 0.898 | 0.00774 | -0.054 | 116.047
5.5 | 0.954 | 0.00828 | -0.055 | 115.252
6 | 1.01 | 0.00872 | -0.056 | 115.826
6.5 | 1.063 | 0.00983 | -0.057 | 108.108
7 | 1.114 | 0.01038 | -0.058 | 107.28
7.5 | 1.163 | 0.01079 | -0.059 | 107.836
8 | 1.209 | 0.01131 | -0.06 | 106.95
8.5 | 1.251 | 0.01181 | -0.061 | 105.872
9 | 1.289 | 0.01241 | -0.062 | 103.819
9.5 | 1.322 | 0.01319 | -0.063 | 100.247
10 | 1.35 | 0.01383 | -0.064 | 97.615
10.5 | 1.373 | 0.01463 | -0.065 | 93.904
11 | 1.391 | 0.0154 | -0.066 | 90.327
11.5 | 1.404 | 0.01625 | -0.067 | 86.418
12 | 1.411 | 0.01709 | -0.068 | 82.515
12.5 | 1.408 | 0.01816 | -0.069 | 77.531
13 | 1.396 | 0.01923 | -0.07 | 72.586
13.5 | 1.377 | 0.02059 | -0.071 | 66.869
14 | 1.352 | 0.02195 | -0.072 | 61.605
14.5 | 1.321 | 0.02342 | -0.073 | 56.409
15 | 1.286 | 0.02484 | -0.074 | 51.759
15.5 | 1.245 | 0.02681 | -0.075 | 46.434
16 | 1.199 | 0.02972 | -0.075 | 40.359
16.5 | 1.152 | 0.03258 | -0.076 | 35.356
17 | 1.098 | 0.03739 | -0.076 | 29.369

## 100. Re 8M Mach 0.10 (2)
BIGFOIL.COM POLAR EXPORT
NACA67-514 a=0.0
NACA67-514 a=0.0 |  |  |  | Cl Max: | 1.6313 | at alpha= | 19.5 | deg
XFOIL ncrit=9 |  |  |  | L/D Max: | 124.322 | at alpha= | 3 | deg
Re: | 8000000 |  |  | Cd Min: | 0.052 | at alpha= | 20 | deg
Mach: | 0.1 |  |  | Cl=0 at alpha= | -3.0183 | deg
|  |  |  | @ Cl=0.1, Cd= | 0.005168
|  |  |  | @ Cl=0.4, Cd= | 0.0036446
|  |  |  | @ Cl=0.6, Cd= | 0.0048392
alpha (deg) | Cl | Cd | Cm | Cl/Cd
-19.5 | -1.1229 | 0.0511 | -0.114 | -21.9746
-19 | -1.1487 | 0.0443 | -0.1147 | -25.93
-18.5 | -1.2409 | 0.03363 | -0.109 | -36.8986
-18 | -1.2425 | 0.03062 | -0.1048 | -40.5781
-17.5 | -1.2599 | 0.02661 | -0.0981 | -47.3469
-17 | -1.2634 | 0.0235 | -0.0918 | -53.7617
-16.5 | -1.2464 | 0.02177 | -0.0872 | -57.2531
-16 | -1.2208 | 0.02059 | -0.0833 | -59.2909
-15.5 | -1.2009 | 0.01873 | -0.0785 | -64.1164
-15 | -1.1725 | 0.0174 | -0.0746 | -67.3851
-14.5 | -1.1416 | 0.01605 | -0.071 | -71.1277
-14 | -1.1058 | 0.01508 | -0.0679 | -73.3289
-13.5 | -1.0678 | 0.01419 | -0.0651 | -75.2502
-13 | -1.0272 | 0.01346 | -0.0626 | -76.315
-12.5 | -0.9839 | 0.01274 | -0.0606 | -77.2292
-12 | -0.9372 | 0.01209 | -0.0593 | -77.5186
-11.5 | -0.8889 | 0.01146 | -0.0582 | -77.5654
-11 | -0.8398 | 0.01083 | -0.0573 | -77.5439
-10.5 | -0.7901 | 0.01015 | -0.0565 | -77.8424
-10 | -0.74 | 0.00954 | -0.0557 | -77.5681
-9.5 | -0.6892 | 0.00907 | -0.055 | -75.9868
-9 | -0.6382 | 0.00862 | -0.0544 | -74.0371
-8.5 | -0.5875 | 0.00813 | -0.0537 | -72.2632
-8 | -0.538 | 0.00755 | -0.0528 | -71.2583
-7.5 | -0.4856 | 0.00723 | -0.0524 | -67.1646
-7 | -0.4322 | 0.007 | -0.0522 | -61.7429
-6.5 | -0.378 | 0.00681 | -0.0521 | -55.5066
-6 | -0.325 | 0.00656 | -0.0518 | -49.5427
-5.5 | -0.2718 | 0.00633 | -0.0515 | -42.9384
-5 | -0.2175 | 0.0061 | -0.0515 | -35.6557
-4.5 | -0.1627 | 0.00591 | -0.0516 | -27.5296
-4 | -0.1076 | 0.00575 | -0.0518 | -18.713
-3.5 | -0.0526 | 0.0056 | -0.0519 | -9.3929
-3 | 0.002 | 0.00541 | -0.052 | 0.36969
-2.5 | 0.0576 | 0.00526 | -0.0523 | 10.9506
-2 | 0.1129 | 0.00514 | -0.0525 | 21.965
-1.5 | 0.1679 | 0.00504 | -0.0527 | 33.3135
-1 | 0.2225 | 0.00499 | -0.0528 | 44.5892
-0.5 | 0.275 | 0.00507 | -0.0526 | 54.2406
0 | 0.3256 | 0.00517 | -0.0519 | 62.9787
0.5 | 0.3724 | 0.00514 | -0.0505 | 72.4514
1 | 0.3931 | 0.00361 | -0.0442 | 108.892
1.5 | 0.4429 | 0.00386 | -0.0434 | 114.7409
2 | 0.4906 | 0.00417 | -0.0422 | 117.6499
2.5 | 0.5386 | 0.00449 | -0.041 | 119.9555
3 | 0.5868 | 0.00472 | -0.0399 | 124.322
3.5 | 0.6289 | 0.0051 | -0.0376 | 123.3137
4 | 0.6521 | 0.00564 | -0.0312 | 115.6206
4.5 | 0.6846 | 0.00612 | -0.0269 | 111.8627
5 | 0.7224 | 0.00655 | -0.0238 | 110.2901
5.5 | 0.7597 | 0.00704 | -0.0207 | 107.9119
6 | 0.797 | 0.00753 | -0.0178 | 105.8433
6.5 | 0.8328 | 0.00811 | -0.0146 | 102.688
7 | 0.8699 | 0.0087 | -0.0118 | 99.9885
7.5 | 0.9035 | 0.00944 | -0.0084 | 95.7097
8 | 0.9437 | 0.00997 | -0.0063 | 94.654
8.5 | 0.9824 | 0.01052 | -0.004 | 93.384
9 | 1.0236 | 0.01103 | -0.0023 | 92.8015
9.5 | 1.0626 | 0.01159 | -0.0002 | 91.6825
10 | 1.1012 | 0.0122 | 0.0019 | 90.2623
10.5 | 1.1392 | 0.01283 | 0.004 | 88.7919
11 | 1.1755 | 0.01355 | 0.0063 | 86.7528
11.5 | 1.2092 | 0.01441 | 0.0088 | 83.9139
12 | 1.2427 | 0.01527 | 0.0113 | 81.3818
12.5 | 1.2752 | 0.01622 | 0.0138 | 78.619
13 | 1.3067 | 0.01721 | 0.0164 | 75.9268
13.5 | 1.3389 | 0.01822 | 0.0187 | 73.4852
14 | 1.3669 | 0.01941 | 0.0215 | 70.4225
14.5 | 1.3936 | 0.0207 | 0.0244 | 67.3237
15 | 1.4201 | 0.02208 | 0.027 | 64.3161
15.5 | 1.4728 | 0.02405 | 0.0231 | 61.2391
16 | 1.523 | 0.02614 | 0.0196 | 58.2632
16.5 | 1.5696 | 0.02843 | 0.0164 | 55.2093
17.5 | 1.5917 | 0.03303 | 0.0243 | 48.1895
18 | 1.6036 | 0.03612 | 0.0265 | 44.3965
18.5 | 1.6175 | 0.03926 | 0.0281 | 41.1997
19 | 1.6228 | 0.04322 | 0.0299 | 37.5474
19.5 | 1.6313 | 0.04711 | 0.031 | 34.6275
20 | 1.631 | 0.052 | 0.032 | 31.3654

## 101. Re 8M Mach 0.25 (1)
BIGFOIL.COM POLAR EXPORT
NACA67-514 a=0.0
NACA67-514 a=0.0 |  |  |  | Cl Max: | 1.37 | at alpha= | 11 | deg
JavaFoil+Calcfoil stall+Eppler ext transition |  |  |  | L/D Max: | 114.943 | at alpha= | 4.5 | deg
Re: | 8000000 |  |  | Cd Min: | 0.00491 | at alpha= | 0.5 | deg
Mach: | 0.25 |  |  | Cl=0 at alpha= | -2.4839 | deg
|  |  |  | @ Cl=0.1, Cd= | 0.0065256
|  |  |  | @ Cl=0.4, Cd= | 0.0049971
|  |  |  | @ Cl=0.6, Cd= | 0.0059249
alpha (deg) | Cl | Cd | Cm | Cl/Cd
-12.5 | -0.42 | 0.08775 | -0.008 | -4.788
-12 | -0.452 | 0.08145 | -0.009 | -5.551
-11.5 | -0.478 | 0.07669 | -0.009 | -6.239
-11 | -0.499 | 0.07092 | -0.01 | -7.03
-10.5 | -0.512 | 0.06585 | -0.011 | -7.769
-10 | -0.518 | 0.06139 | -0.011 | -8.433
-9.5 | -0.517 | 0.05774 | -0.012 | -8.947
-9 | -0.51 | 0.05229 | -0.013 | -9.751
-8.5 | -0.495 | 0.04921 | -0.014 | -10.055
-8 | -0.475 | 0.04492 | -0.015 | -10.586
-7.5 | -0.547 | 0.00826 | -0.027 | -66.152
-7 | -0.509 | 0.00793 | -0.028 | -64.18
-6.5 | -0.465 | 0.00628 | -0.029 | -74.018
-6 | -0.416 | 0.00608 | -0.03 | -68.352
-5.5 | -0.363 | 0.00638 | -0.032 | -56.885
-5 | -0.307 | 0.00712 | -0.033 | -43.1
-4.5 | -0.248 | 0.00702 | -0.034 | -35.315
-4 | -0.188 | 0.00693 | -0.035 | -27.047
-3.5 | -0.126 | 0.00684 | -0.036 | -18.477
-3 | -0.065 | 0.00681 | -0.037 | -9.491
-2.5 | -0.002 | 0.00689 | -0.038 | -0.332
-2 | 0.06 | 0.00657 | -0.039 | 9.196
-1.5 | 0.123 | 0.0065 | -0.04 | 18.998
-1 | 0.187 | 0.0062 | -0.042 | 30.114
-0.5 | 0.25 | 0.0069 | -0.043 | 36.308
0 | 0.312 | 0.00701 | -0.044 | 44.473
0.5 | 0.373 | 0.00491 | -0.045 | 76.014
1 | 0.435 | 0.00511 | -0.046 | 85.193
1.5 | 0.497 | 0.00541 | -0.047 | 91.968
2 | 0.559 | 0.00573 | -0.048 | 97.505
2.5 | 0.62 | 0.00602 | -0.049 | 103.115
3 | 0.682 | 0.00635 | -0.051 | 107.313
3.5 | 0.743 | 0.00671 | -0.052 | 110.71
4 | 0.803 | 0.00708 | -0.053 | 113.33
4.5 | 0.862 | 0.0075 | -0.054 | 114.943
5 | 0.921 | 0.00803 | -0.055 | 114.712
5.5 | 0.978 | 0.0086 | -0.056 | 113.756
6 | 1.035 | 0.00909 | -0.057 | 113.866
6.5 | 1.088 | 0.01033 | -0.058 | 105.329
7 | 1.14 | 0.01082 | -0.059 | 105.361
7.5 | 1.189 | 0.01133 | -0.061 | 104.888
8 | 1.233 | 0.01186 | -0.062 | 103.961
8.5 | 1.272 | 0.01248 | -0.063 | 101.931
9 | 1.305 | 0.0133 | -0.064 | 98.115
9.5 | 1.332 | 0.01407 | -0.065 | 94.728
10 | 1.353 | 0.01484 | -0.066 | 91.125
10.5 | 1.365 | 0.01579 | -0.067 | 86.48
11 | 1.37 | 0.01668 | -0.068 | 82.135
11.5 | 1.365 | 0.01782 | -0.069 | 76.606
12 | 1.352 | 0.01888 | -0.07 | 71.602
12.5 | 1.323 | 0.02031 | -0.071 | 65.135
13 | 1.279 | 0.02184 | -0.072 | 58.554
13.5 | 1.222 | 0.02368 | -0.073 | 51.603
14 | 1.154 | 0.02621 | -0.073 | 44.041
14.5 | 1.076 | 0.02938 | -0.074 | 36.634
15 | 0.985 | 0.03457 | -0.074 | 28.476
15.5 | 0.851 | 0.05621 | -0.069 | 15.137
16 | 0.706 | 0.10558 | -0.055 | 6.691

## 102. Re 8M Mach 0.25 (2)
BIGFOIL.COM POLAR EXPORT
NACA67-514 a=0.0
NACA67-514 a=0.0 |  |  |  | Cl Max: | 1.5783 | at alpha= | 18.5 | deg
XFOIL ncrit=9 |  |  |  | L/D Max: | 123.98 | at alpha= | 3.5 | deg
Re: | 8000000 |  |  | Cd Min: | 0.15841 | at alpha= | -17.5 | deg
Mach: | 0.25 |  |  | Cl=0 at alpha= | -3.0683 | deg
|  |  |  | @ Cl=0.1, Cd= | 0.0052215
|  |  |  | @ Cl=0.4, Cd= | 0.0040044
|  |  |  | @ Cl=0.6, Cd= | 0.0048455
alpha (deg) | Cl | Cd | Cm | Cl/Cd
-17.5 | -0.4218 | 0.15841 | -0.0567 | -2.6627
-17 | -0.4354 | 0.14463 | -0.0633 | -3.0104
-16.5 | -0.4262 | 0.137 | -0.0677 | -3.1109
-16 | -0.4334 | 0.12606 | -0.0735 | -3.438
-15.5 | -0.439 | 0.11586 | -0.0791 | -3.7891
-14.5 | -0.5002 | 0.08841 | -0.0944 | -5.6577
-14 | -0.7101 | 0.05196 | -0.1167 | -13.6663
-13.5 | -0.8364 | 0.03879 | -0.1073 | -21.5623
-13 | -0.9416 | 0.02847 | -0.0902 | -33.0734
-12.5 | -0.9933 | 0.01897 | -0.0774 | -52.3616
-12 | -0.964 | 0.01595 | -0.0727 | -60.4389
-11.5 | -0.9209 | 0.01402 | -0.0697 | -65.6847
-11 | -0.8715 | 0.01267 | -0.0675 | -68.7845
-10.5 | -0.819 | 0.01165 | -0.0658 | -70.3004
-10 | -0.765 | 0.0108 | -0.0644 | -70.8333
-9.5 | -0.7106 | 0.00993 | -0.0632 | -71.5609
-9 | -0.6561 | 0.00922 | -0.062 | -71.1605
-8.5 | -0.6015 | 0.00866 | -0.0609 | -69.4573
-8 | -0.5469 | 0.00815 | -0.0598 | -67.1043
-7.5 | -0.4951 | 0.00747 | -0.0585 | -66.2784
-7 | -0.4401 | 0.00716 | -0.0576 | -61.4665
-6.5 | -0.384 | 0.00694 | -0.0571 | -55.3314
-6 | -0.3281 | 0.00674 | -0.0566 | -48.6795
-5.5 | -0.2737 | 0.00645 | -0.0559 | -42.4341
-5 | -0.2179 | 0.0062 | -0.0555 | -35.1452
-4.5 | -0.1615 | 0.00599 | -0.0553 | -26.9616
-4 | -0.105 | 0.00581 | -0.0552 | -18.0723
-3.5 | -0.0487 | 0.00565 | -0.0551 | -8.6195
-3 | 0.0077 | 0.00546 | -0.055 | 1.4103
-2.5 | 0.0645 | 0.00529 | -0.0551 | 12.1928
-2 | 0.1215 | 0.00518 | -0.0552 | 23.4556
-1.5 | 0.1778 | 0.00507 | -0.0553 | 35.069
-1 | 0.2337 | 0.00503 | -0.0553 | 46.4612
-0.5 | 0.2873 | 0.00511 | -0.0548 | 56.2231
0 | 0.3388 | 0.00523 | -0.054 | 64.7801
0.5 | 0.386 | 0.00521 | -0.0524 | 74.0883
1 | 0.404 | 0.00366 | -0.0451 | 110.3825
1.5 | 0.454 | 0.0039 | -0.044 | 116.4103
2 | 0.5017 | 0.00422 | -0.0424 | 118.8863
2.5 | 0.5486 | 0.00456 | -0.0405 | 120.307
3 | 0.5955 | 0.00481 | -0.0387 | 123.8046
3.5 | 0.6323 | 0.0051 | -0.0347 | 123.9804
4 | 0.6541 | 0.00572 | -0.0277 | 114.3531
4.5 | 0.6855 | 0.00631 | -0.0229 | 108.6371
5 | 0.7232 | 0.00682 | -0.0195 | 106.0411
5.5 | 0.7623 | 0.00734 | -0.0164 | 103.8556
6 | 0.8008 | 0.00788 | -0.0133 | 101.6244
6.5 | 0.8364 | 0.00854 | -0.0097 | 97.9391
7 | 0.8743 | 0.00919 | -0.0066 | 95.136
7.5 | 0.9087 | 0.00999 | -0.003 | 90.961
8 | 0.9499 | 0.01058 | -0.0006 | 89.7826
8.5 | 0.9901 | 0.01119 | 0.0019 | 88.4808
9 | 1.031 | 0.01182 | 0.0043 | 87.225
9.5 | 1.072 | 0.01244 | 0.0066 | 86.1736
10 | 1.1113 | 0.01315 | 0.0091 | 84.5095
10.5 | 1.1488 | 0.01397 | 0.0118 | 82.2334
11 | 1.1843 | 0.01488 | 0.0148 | 79.5901
11.5 | 1.2195 | 0.01587 | 0.0177 | 76.8431
12 | 1.2533 | 0.0169 | 0.0207 | 74.1598
12.5 | 1.2866 | 0.01807 | 0.0237 | 71.2009
13 | 1.3175 | 0.01933 | 0.0269 | 68.1583
13.5 | 1.3471 | 0.02074 | 0.0301 | 64.9518
14 | 1.3765 | 0.02221 | 0.0332 | 61.9766
14.5 | 1.4025 | 0.02386 | 0.0366 | 58.7804
15 | 1.4327 | 0.02615 | 0.038 | 54.7878
15.5 | 1.4858 | 0.02874 | 0.0344 | 51.698
16 | 1.5311 | 0.03184 | 0.0317 | 48.0873
17.5 | 1.5684 | 0.04289 | 0.0385 | 36.568
18 | 1.5712 | 0.04765 | 0.0403 | 32.9738
18.5 | 1.5783 | 0.05231 | 0.0414 | 30.1721
19 | 1.5704 | 0.05848 | 0.0422 | 26.8536
19.5 | 1.5592 | 0.0652 | 0.0424 | 23.9141
20 | 1.5401 | 0.0726 | 0.0426 | 21.2135

## 103. Re 8M Mach 0.50 (1)
BIGFOIL.COM POLAR EXPORT
NACA67-514 a=0.0
NACA67-514 a=0.0 |  |  |  | Cl Max: | 1.291 | at alpha= | 8 | deg
JavaFoil+Calcfoil stall+Eppler ext transition |  |  |  | L/D Max: | 109.46 | at alpha= | 4 | deg
Re: | 8000000 |  |  | Cd Min: | 0.00535 | at alpha= | 0.5 | deg
Mach: | 0.5 |  |  | Cl=0 at alpha= | -2.4786 | deg
|  |  |  | @ Cl=0.1, Cd= | 0.0061289
|  |  |  | @ Cl=0.4, Cd= | 0.0057029
|  |  |  | @ Cl=0.6, Cd= | 0.0062556
alpha (deg) | Cl | Cd | Cm | Cl/Cd
-20 | -0.974 | 0.15355 | -0.003 | -6.342
-19.5 | -0.946 | 0.14668 | -0.003 | -6.448
-19 | -0.917 | 0.14236 | -0.004 | -6.442
-18.5 | -0.888 | 0.13924 | -0.004 | -6.381
-18 | -0.861 | 0.13462 | -0.005 | -6.399
-17.5 | -0.834 | 0.12903 | -0.005 | -6.467
-17 | -0.807 | 0.12469 | -0.006 | -6.474
-16.5 | -0.78 | 0.12116 | -0.006 | -6.439
-16 | -0.752 | 0.11574 | -0.007 | -6.501
-15.5 | -0.724 | 0.11015 | -0.007 | -6.574
-15 | -0.697 | 0.10091 | -0.008 | -6.912
-14.5 | -0.67 | 0.09586 | -0.008 | -6.989
-14 | -0.643 | 0.09034 | -0.009 | -7.114
-13.5 | -0.616 | 0.0827 | -0.009 | -7.442
-13 | -0.588 | 0.07783 | -0.01 | -7.557
-12.5 | -0.558 | 0.08793 | -0.01 | -6.345
-12 | -0.53 | 0.08019 | -0.01 | -6.614
-11.5 | -0.503 | 0.07279 | -0.011 | -6.909
-11 | -0.475 | 0.06775 | -0.012 | -7.017
-10.5 | -0.448 | 0.06263 | -0.013 | -7.16
-10 | -0.421 | 0.05812 | -0.014 | -7.247
-9.5 | -0.391 | 0.06892 | -0.012 | -5.668
-9 | -0.363 | 0.06001 | -0.013 | -6.051
-8.5 | -0.336 | 0.05438 | -0.014 | -6.174
-8 | -0.308 | 0.04928 | -0.015 | -6.258
-7.5 | -0.281 | 0.04473 | -0.017 | -6.29
-7 | -0.252 | 0.05014 | -0.015 | -5.018
-6.5 | -0.224 | 0.04498 | -0.016 | -4.979
-6 | -0.33 | 0.04056 | -0.017 | -8.136
-5.5 | -0.378 | 0.00763 | -0.035 | -49.59
-5 | -0.329 | 0.00737 | -0.036 | -44.643
-4.5 | -0.269 | 0.00723 | -0.038 | -37.162
-4 | -0.205 | 0.00715 | -0.039 | -28.68
-3.5 | -0.139 | 0.00678 | -0.04 | -20.524
-3 | -0.071 | 0.00693 | -0.041 | -10.31
-2.5 | -0.003 | 0.00694 | -0.042 | -0.366
-2 | 0.067 | 0.00611 | -0.044 | 10.995
-1.5 | 0.137 | 0.00615 | -0.045 | 22.326
-1 | 0.208 | 0.00662 | -0.046 | 31.382
-0.5 | 0.279 | 0.00678 | -0.047 | 41.213
0 | 0.347 | 0.00695 | -0.049 | 49.934
0.5 | 0.415 | 0.00535 | -0.05 | 77.572
1 | 0.484 | 0.00564 | -0.051 | 85.926
1.5 | 0.553 | 0.00599 | -0.053 | 92.308
2 | 0.622 | 0.00638 | -0.054 | 97.368
2.5 | 0.69 | 0.00674 | -0.055 | 102.306
3 | 0.758 | 0.00715 | -0.056 | 105.931
3.5 | 0.825 | 0.00764 | -0.058 | 108.043
4 | 0.892 | 0.00814 | -0.059 | 109.46
4.5 | 0.956 | 0.00875 | -0.06 | 109.234
5 | 1.02 | 0.00951 | -0.061 | 107.248
5.5 | 1.081 | 0.0102 | -0.063 | 106.019
6 | 1.14 | 0.01166 | -0.064 | 97.747
6.5 | 1.193 | 0.01247 | -0.065 | 95.615
7 | 1.239 | 0.01311 | -0.066 | 94.476
7.5 | 1.275 | 0.01399 | -0.067 | 91.085
8 | 1.291 | 0.01529 | -0.069 | 84.469
8.5 | 1.269 | 0.0167 | -0.07 | 75.961
9 | 1.152 | 0.01863 | -0.071 | 61.815
9.5 | 0.791 | 0.02255 | -0.071 | 35.072
10 | 0.821 | 0.0239 | -0.072 | 34.339
10.5 | 0.856 | 0.0231 | -0.074 | 37.05
11 | 0.742 | 0.07764 | -0.042 | 9.562
11.5 | 0.916 | 0.02552 | -0.076 | 35.895
12 | 0.928 | 0.03267 | -0.075 | 28.413
12.5 | 0.827 | 0.08976 | -0.047 | 9.214
13 | 1.001 | 0.03086 | -0.079 | 32.442

## 104. Re 8M Mach 0.50 (2)
BIGFOIL.COM POLAR EXPORT
NACA67-514 a=0.0
NACA67-514 a=0.0 |  |  |  | Cl Max: | 1.2996 | at alpha= | 12.5 | deg
XFOIL ncrit=9 |  |  |  | L/D Max: | 116.523 | at alpha= | 1.5 | deg
Re: | 8000000 |  |  | Cd Min: | 0.14369 | at alpha= | 17.5 | deg
Mach: | 0.5 |  |  | Cl=0 at alpha= | -3.3622 | deg
|  |  |  | @ Cl=0.1, Cd= | 0.005509
|  |  |  | @ Cl=0.4, Cd= | 0.0054735
|  |  |  | @ Cl=0.6, Cd= | 0.0057848
alpha (deg) | Cl | Cd | Cm | Cl/Cd
-12.5 | -0.2527 | 0.10101 | -0.1043 | -2.5017
-12 | -0.2553 | 0.09172 | -0.1094 | -2.7835
-11.5 | -0.2572 | 0.08307 | -0.1142 | -3.0962
-11 | -0.2674 | 0.07373 | -0.1195 | -3.6267
-10.5 | -0.2798 | 0.06445 | -0.1254 | -4.3413
-10 | -0.3078 | 0.0545 | -0.1324 | -5.6477
-9.5 | -0.3412 | 0.04745 | -0.1313 | -7.1907
-9 | -0.3836 | 0.04147 | -0.1243 | -9.2501
-8.5 | -0.426 | 0.03613 | -0.1129 | -11.7908
-8 | -0.4598 | 0.02878 | -0.1022 | -15.9764
-7.5 | -0.4841 | 0.02056 | -0.0914 | -23.5457
-7 | -0.4642 | 0.00899 | -0.0887 | -51.6352
-6.5 | -0.3867 | 0.00774 | -0.0871 | -49.9612
-6 | -0.32 | 0.00754 | -0.0843 | -42.4403
-5.5 | -0.255 | 0.00724 | -0.0819 | -35.221
-5 | -0.1931 | 0.00677 | -0.0794 | -28.5229
-4.5 | -0.1334 | 0.00644 | -0.0769 | -20.7143
-4 | -0.0762 | 0.00619 | -0.0742 | -12.3102
-3.5 | -0.017 | 0.00594 | -0.0722 | -2.862
-3 | 0.0447 | 0.0057 | -0.071 | 7.8421
-2.5 | 0.1055 | 0.00549 | -0.0697 | 19.2168
-2 | 0.1674 | 0.00533 | -0.0689 | 31.4071
-1.5 | 0.2289 | 0.00522 | -0.0682 | 43.8506
-1 | 0.289 | 0.00518 | -0.0673 | 55.7915
-0.5 | 0.3445 | 0.0053 | -0.0655 | 65
0 | 0.3979 | 0.00547 | -0.0634 | 72.7422
0.5 | 0.4461 | 0.00555 | -0.0602 | 80.3784
1 | 0.4601 | 0.00468 | -0.0503 | 98.312
1.5 | 0.4859 | 0.00417 | -0.0426 | 116.5228
2 | 0.5117 | 0.00454 | -0.0345 | 112.7093
2.5 | 0.5431 | 0.00508 | -0.0279 | 106.9094
3 | 0.5833 | 0.00559 | -0.0231 | 104.347
3.5 | 0.6253 | 0.00608 | -0.0188 | 102.8454
4 | 0.6694 | 0.00659 | -0.015 | 101.5781
4.5 | 0.6981 | 0.00751 | -0.0084 | 92.9561
5 | 0.7371 | 0.00827 | -0.0037 | 89.1294
5.5 | 0.777 | 0.00907 | 0.0007 | 85.667
6 | 0.8186 | 0.00989 | 0.0049 | 82.7705
6.5 | 0.8572 | 0.01082 | 0.0095 | 79.2237
7.5 | 0.933 | 0.01296 | 0.019 | 71.9907
8 | 0.9768 | 0.01397 | 0.023 | 69.9213
8.5 | 1.0237 | 0.01492 | 0.0265 | 68.6126
9 | 1.0695 | 0.01596 | 0.0304 | 67.0113
9.5 | 1.1139 | 0.01716 | 0.0345 | 64.9126
10 | 1.1573 | 0.01846 | 0.0388 | 62.6923
10.5 | 1.1954 | 0.02012 | 0.0437 | 59.4135
11 | 1.2352 | 0.02183 | 0.0484 | 56.5827
11.5 | 1.2695 | 0.02399 | 0.0537 | 52.9179
12 | 1.2948 | 0.02681 | 0.0596 | 48.2954
12.5 | 1.2996 | 0.03112 | 0.0661 | 41.7609
13 | 1.2773 | 0.03755 | 0.0721 | 34.016
13.5 | 1.2462 | 0.04549 | 0.0754 | 27.395
14 | 1.2116 | 0.05465 | 0.0763 | 22.1702
14.5 | 1.1755 | 0.06512 | 0.0742 | 18.0513
15 | 1.1412 | 0.07641 | 0.07 | 14.9352
16 | 1.0709 | 0.10222 | 0.0559 | 10.4764
17.5 | 1.0008 | 0.14369 | 0.0266 | 6.965

## 105. Re 10M Mach 0.00 (1)
BIGFOIL.COM POLAR EXPORT
NACA67-514 a=0.0
NACA67-514 a=0.0 |  |  |  | Cl Max: | 1.419 | at alpha= | 12.5 | deg
JavaFoil+Calcfoil stall+Eppler ext transition |  |  |  | L/D Max: | 119.213 | at alpha= | 6 | deg
Re: | 10000000 |  |  | Cd Min: | 0.0048 | at alpha= | 0.5 | deg
Mach: | 0 |  |  | Cl=0 at alpha= | -2.4836 | deg
|  |  |  | @ Cl=0.1, Cd= | 0.0067834
|  |  |  | @ Cl=0.4, Cd= | 0.004971
|  |  |  | @ Cl=0.6, Cd= | 0.0058203
alpha (deg) | Cl | Cd | Cm | Cl/Cd
-14 | -0.585 | 0.09428 | -0.007 | -6.204
-13.5 | -0.595 | 0.08661 | -0.008 | -6.864
-13 | -0.601 | 0.08173 | -0.008 | -7.355
-12.5 | -0.605 | 0.07694 | -0.009 | -7.867
-12 | -0.605 | 0.07425 | -0.009 | -8.15
-11.5 | -0.603 | 0.06945 | -0.01 | -8.687
-11 | -0.598 | 0.0648 | -0.011 | -9.223
-10.5 | -0.588 | 0.06071 | -0.011 | -9.691
-10 | -0.576 | 0.05617 | -0.012 | -10.25
-9.5 | -0.56 | 0.05146 | -0.013 | -10.883
-9 | -0.653 | 0.00874 | -0.023 | -74.766
-8.5 | -0.624 | 0.00831 | -0.024 | -75.094
-8 | -0.589 | 0.00798 | -0.025 | -73.784
-7.5 | -0.55 | 0.00656 | -0.026 | -83.835
-7 | -0.507 | 0.00754 | -0.027 | -67.193
-6.5 | -0.459 | 0.00718 | -0.029 | -63.913
-6 | -0.408 | 0.00701 | -0.03 | -58.228
-5.5 | -0.355 | 0.00693 | -0.031 | -51.173
-5 | -0.299 | 0.00689 | -0.032 | -43.343
-4.5 | -0.241 | 0.0068 | -0.033 | -35.412
-4 | -0.182 | 0.00673 | -0.034 | -27.066
-3.5 | -0.123 | 0.00673 | -0.035 | -18.228
-3 | -0.063 | 0.00671 | -0.036 | -9.334
-2.5 | -0.002 | 0.00677 | -0.037 | -0.328
-2 | 0.059 | 0.00677 | -0.038 | 8.653
-1.5 | 0.12 | 0.00679 | -0.039 | 17.594
-1 | 0.181 | 0.00642 | -0.04 | 28.163
-0.5 | 0.242 | 0.00609 | -0.041 | 39.835
0 | 0.303 | 0.00682 | -0.042 | 44.335
0.5 | 0.362 | 0.0048 | -0.044 | 75.401
1 | 0.422 | 0.00507 | -0.045 | 83.289
1.5 | 0.482 | 0.00532 | -0.046 | 90.668
2 | 0.542 | 0.00554 | -0.047 | 97.831
2.5 | 0.602 | 0.00583 | -0.048 | 103.355
3 | 0.662 | 0.0061 | -0.049 | 108.441
3.5 | 0.721 | 0.00642 | -0.05 | 112.194
4 | 0.779 | 0.00676 | -0.051 | 115.196
4.5 | 0.837 | 0.00716 | -0.052 | 116.937
5 | 0.894 | 0.00763 | -0.053 | 117.182
5.5 | 0.951 | 0.00806 | -0.054 | 117.889
6 | 1.006 | 0.00844 | -0.056 | 119.213
6.5 | 1.059 | 0.00954 | -0.057 | 110.947
7 | 1.11 | 0.00992 | -0.058 | 111.848
7.5 | 1.16 | 0.01032 | -0.059 | 112.418
8 | 1.206 | 0.01079 | -0.06 | 111.724
8.5 | 1.248 | 0.0113 | -0.061 | 110.439
9 | 1.286 | 0.01197 | -0.062 | 107.408
9.5 | 1.32 | 0.01257 | -0.063 | 104.98
10 | 1.35 | 0.01314 | -0.064 | 102.7
10.5 | 1.375 | 0.01388 | -0.065 | 99.064
11 | 1.394 | 0.01461 | -0.066 | 95.465
11.5 | 1.409 | 0.01538 | -0.067 | 91.626
12 | 1.418 | 0.01623 | -0.068 | 87.384
12.5 | 1.419 | 0.01721 | -0.069 | 82.467
13 | 1.411 | 0.0181 | -0.07 | 77.937
13.5 | 1.397 | 0.01909 | -0.071 | 73.161
14 | 1.376 | 0.02046 | -0.072 | 67.275
14.5 | 1.35 | 0.02203 | -0.073 | 61.301
15 | 1.321 | 0.02319 | -0.074 | 56.943
15.5 | 1.286 | 0.02476 | -0.074 | 51.942
16 | 1.247 | 0.02723 | -0.075 | 45.774
16.5 | 1.206 | 0.0292 | -0.076 | 41.308
17 | 1.162 | 0.0324 | -0.076 | 35.853
17.5 | 1.115 | 0.03579 | -0.077 | 31.16

## 106. Re 10M Mach 0.00 (2)
BIGFOIL.COM POLAR EXPORT
NACA67-514 a=0.0
NACA67-514 a=0.0 |  |  |  | Cl Max: | 1.6789 | at alpha= | 20 | deg
XFOIL ncrit=9 |  |  |  | L/D Max: | 123.992 | at alpha= | 3 | deg
Re: | 10000000 |  |  | Cd Min: | 0.04598 | at alpha= | 20 | deg
Mach: | 0 |  |  | Cl=0 at alpha= | -2.9846 | deg
|  |  |  | @ Cl=0.1, Cd= | 0.004984
|  |  |  | @ Cl=0.4, Cd= | 0.0051755
|  |  |  | @ Cl=0.6, Cd= | 0.0048987
alpha (deg) | Cl | Cd | Cm | Cl/Cd
-20 | -1.2855 | 0.03832 | -0.1107 | -33.5465
-19.5 | -1.3304 | 0.03188 | -0.1054 | -41.7315
-19 | -1.3196 | 0.02978 | -0.1023 | -44.3116
-18 | -1.3197 | 0.02432 | -0.0922 | -54.264
-17.5 | -1.3124 | 0.02202 | -0.0869 | -59.6004
-17 | -1.3011 | 0.0199 | -0.0817 | -65.3819
-16.5 | -1.275 | 0.01872 | -0.0781 | -68.109
-16 | -1.2426 | 0.018 | -0.0752 | -69.0333
-15.5 | -1.2159 | 0.01658 | -0.0713 | -73.3353
-15 | -1.1836 | 0.01556 | -0.0681 | -76.0668
-14.5 | -1.1505 | 0.0143 | -0.0651 | -80.4545
-14 | -1.1121 | 0.0136 | -0.0626 | -81.7721
-13.5 | -1.0723 | 0.01286 | -0.0603 | -83.3826
-13 | -1.0309 | 0.01227 | -0.0582 | -84.0179
-12.5 | -0.9865 | 0.01169 | -0.0567 | -84.3884
-12 | -0.9393 | 0.01115 | -0.0557 | -84.2422
-11.5 | -0.8911 | 0.01063 | -0.0549 | -83.8288
-10.5 | -0.7926 | 0.00962 | -0.0535 | -82.3909
-10 | -0.7428 | 0.0091 | -0.0528 | -81.6264
-9.5 | -0.6921 | 0.00866 | -0.0523 | -79.9192
-9 | -0.6415 | 0.00818 | -0.0518 | -78.423
-8.5 | -0.5903 | 0.00777 | -0.0514 | -75.9717
-8 | -0.5417 | 0.00717 | -0.0505 | -75.5509
-7.5 | -0.4897 | 0.00686 | -0.0501 | -71.3848
-7 | -0.4368 | 0.00664 | -0.05 | -65.7831
-6.5 | -0.3832 | 0.00647 | -0.0499 | -59.2272
-6 | -0.3288 | 0.00629 | -0.0501 | -52.2734
-5.5 | -0.2752 | 0.00604 | -0.05 | -45.5629
-5 | -0.2213 | 0.00582 | -0.05 | -38.0241
-4.5 | -0.167 | 0.00564 | -0.0501 | -29.6099
-4 | -0.1123 | 0.00549 | -0.0503 | -20.4554
-3.5 | -0.0568 | 0.00534 | -0.0506 | -10.6367
-3 | -0.0017 | 0.00519 | -0.0509 | -0.32755
-2.5 | 0.0534 | 0.00506 | -0.0511 | 10.5534
-2 | 0.1086 | 0.00497 | -0.0515 | 21.8511
-1.5 | 0.1628 | 0.00493 | -0.0516 | 33.0223
-1 | 0.2155 | 0.005 | -0.0514 | 43.1
-0.5 | 0.2674 | 0.00512 | -0.0511 | 52.2266
0 | 0.3182 | 0.00524 | -0.0505 | 60.7252
0.5 | 0.3667 | 0.00528 | -0.0496 | 69.4508
1 | 0.4113 | 0.00514 | -0.0479 | 80.0195
1.5 | 0.4368 | 0.00392 | -0.0425 | 111.4286
2 | 0.4853 | 0.0042 | -0.0415 | 115.5476
2.5 | 0.5354 | 0.00444 | -0.0409 | 120.5856
3 | 0.584 | 0.00471 | -0.0399 | 123.9915
3.5 | 0.623 | 0.00517 | -0.037 | 120.5029
4 | 0.6511 | 0.00565 | -0.0318 | 115.2389
4.5 | 0.6866 | 0.00602 | -0.0281 | 114.0532
5 | 0.7246 | 0.00641 | -0.0251 | 113.0421
5.5 | 0.7617 | 0.00688 | -0.022 | 110.7122
6 | 0.8005 | 0.00735 | -0.0194 | 108.9116
6.5 | 0.8388 | 0.00785 | -0.0168 | 106.8535
7 | 0.8736 | 0.00846 | -0.0136 | 103.2624
7.5 | 0.9108 | 0.00905 | -0.0109 | 100.6409
8 | 0.951 | 0.00953 | -0.0089 | 99.7901
9 | 1.0315 | 0.01051 | -0.005 | 98.1446
9.5 | 1.0722 | 0.01101 | -0.0033 | 97.3842
10 | 1.1105 | 0.01158 | -0.0013 | 95.8981
10.5 | 1.1481 | 0.01219 | 0.0008 | 94.1838
11 | 1.1836 | 0.01291 | 0.0032 | 91.6809
11.5 | 1.2189 | 0.01363 | 0.0054 | 89.4277
12 | 1.2532 | 0.01443 | 0.0077 | 86.8468
12.5 | 1.286 | 0.01529 | 0.0102 | 84.1073
13 | 1.3189 | 0.01618 | 0.0125 | 81.5142
13.5 | 1.3515 | 0.01708 | 0.0147 | 79.1276
14 | 1.3803 | 0.01822 | 0.0173 | 75.7574
14.5 | 1.4086 | 0.01934 | 0.0198 | 72.8335
15 | 1.4342 | 0.02066 | 0.0227 | 69.4192
15.5 | 1.4587 | 0.02204 | 0.0254 | 66.1842
16 | 1.5129 | 0.02381 | 0.0212 | 63.5405
16.5 | 1.5639 | 0.02579 | 0.0173 | 60.6398
17 | 1.6084 | 0.02812 | 0.0142 | 57.1977
17.5 | 1.6164 | 0.0303 | 0.0189 | 53.3465
18 | 1.6306 | 0.03301 | 0.0212 | 49.3972
18.5 | 1.6485 | 0.03558 | 0.0228 | 46.3322
19 | 1.6611 | 0.03872 | 0.0244 | 42.9003
19.5 | 1.6728 | 0.04204 | 0.0257 | 39.7907
20 | 1.6789 | 0.04598 | 0.027 | 36.5137

## 107. Re 10M Mach 0.10 (1)
BIGFOIL.COM POLAR EXPORT
NACA67-514 a=0.0
NACA67-514 a=0.0 |  |  |  | Cl Max: | 1.412 | at alpha= | 12 | deg
JavaFoil+Calcfoil stall+Eppler ext transition |  |  |  | L/D Max: | 118.832 | at alpha= | 6 | deg
Re: | 10000000 |  |  | Cd Min: | 0.00483 | at alpha= | 0.5 | deg
Mach: | 0.1 |  |  | Cl=0 at alpha= | -2.4836 | deg
|  |  |  | @ Cl=0.1, Cd= | 0.0065312
|  |  |  | @ Cl=0.4, Cd= | 0.00498
|  |  |  | @ Cl=0.6, Cd= | 0.0058267
alpha (deg) | Cl | Cd | Cm | Cl/Cd
-14 | -0.557 | 0.09381 | -0.007 | -5.94
-13.5 | -0.569 | 0.08799 | -0.008 | -6.471
-13 | -0.579 | 0.08537 | -0.008 | -6.777
-12.5 | -0.586 | 0.07787 | -0.009 | -7.529
-12 | -0.589 | 0.07539 | -0.009 | -7.818
-11.5 | -0.59 | 0.07021 | -0.01 | -8.408
-11 | -0.587 | 0.06571 | -0.011 | -8.937
-10.5 | -0.58 | 0.06133 | -0.011 | -9.46
-10 | -0.569 | 0.05717 | -0.012 | -9.955
-9.5 | -0.555 | 0.0528 | -0.013 | -10.505
-9 | -0.647 | 0.00903 | -0.023 | -71.681
-8.5 | -0.621 | 0.00842 | -0.024 | -73.75
-8 | -0.588 | 0.00804 | -0.025 | -73.174
-7.5 | -0.55 | 0.00659 | -0.027 | -83.432
-7 | -0.508 | 0.00753 | -0.028 | -67.447
-6.5 | -0.46 | 0.00726 | -0.029 | -63.385
-6 | -0.41 | 0.00712 | -0.03 | -57.51
-5.5 | -0.356 | 0.00699 | -0.031 | -50.914
-5 | -0.3 | 0.0069 | -0.032 | -43.512
-4.5 | -0.242 | 0.00677 | -0.033 | -35.732
-4 | -0.183 | 0.00672 | -0.034 | -27.24
-3.5 | -0.123 | 0.00669 | -0.035 | -18.423
-3 | -0.063 | 0.00676 | -0.036 | -9.311
-2.5 | -0.002 | 0.00674 | -0.037 | -0.331
-2 | 0.059 | 0.0068 | -0.038 | 8.656
-1.5 | 0.12 | 0.0064 | -0.039 | 18.764
-1 | 0.182 | 0.00642 | -0.041 | 28.288
-0.5 | 0.244 | 0.00609 | -0.042 | 40.018
0 | 0.304 | 0.00681 | -0.043 | 44.618
0.5 | 0.364 | 0.00483 | -0.044 | 75.346
1 | 0.424 | 0.00508 | -0.045 | 83.576
1.5 | 0.485 | 0.00535 | -0.046 | 90.651
2 | 0.545 | 0.00557 | -0.047 | 97.766
2.5 | 0.605 | 0.00585 | -0.048 | 103.362
3 | 0.665 | 0.00615 | -0.049 | 108.019
3.5 | 0.724 | 0.00646 | -0.05 | 112.037
4 | 0.783 | 0.00681 | -0.051 | 115.002
4.5 | 0.841 | 0.00722 | -0.053 | 116.412
5 | 0.898 | 0.00768 | -0.054 | 116.904
5.5 | 0.955 | 0.00813 | -0.055 | 117.431
6 | 1.011 | 0.0085 | -0.056 | 118.832
6.5 | 1.063 | 0.00961 | -0.057 | 110.623
7 | 1.115 | 0.01 | -0.058 | 111.463
7.5 | 1.164 | 0.01041 | -0.059 | 111.812
8 | 1.21 | 0.01089 | -0.06 | 111.089
8.5 | 1.252 | 0.01141 | -0.061 | 109.7
9 | 1.289 | 0.01209 | -0.062 | 106.693
9.5 | 1.323 | 0.01274 | -0.063 | 103.792
10 | 1.351 | 0.01332 | -0.064 | 101.413
10.5 | 1.375 | 0.01404 | -0.065 | 97.947
11 | 1.393 | 0.0148 | -0.066 | 94.08
11.5 | 1.405 | 0.0156 | -0.067 | 90.068
12 | 1.412 | 0.01648 | -0.068 | 85.686
12.5 | 1.409 | 0.01749 | -0.069 | 80.603
13 | 1.398 | 0.01844 | -0.07 | 75.804
13.5 | 1.379 | 0.01973 | -0.071 | 69.86
14 | 1.354 | 0.02098 | -0.072 | 64.506
14.5 | 1.323 | 0.02242 | -0.073 | 58.993
15 | 1.287 | 0.02383 | -0.074 | 54.025
15.5 | 1.246 | 0.02618 | -0.075 | 47.571
16 | 1.202 | 0.02831 | -0.075 | 42.447
16.5 | 1.155 | 0.03085 | -0.076 | 37.437
17 | 1.104 | 0.0346 | -0.076 | 31.898

## 108. Re 10M Mach 0.10 (2)
BIGFOIL.COM POLAR EXPORT
NACA67-514 a=0.0
NACA67-514 a=0.0 |  |  |  | Cl Max: | 1.672 | at alpha= | 20 | deg
XFOIL ncrit=9 |  |  |  | L/D Max: | 123.89 | at alpha= | 3 | deg
Re: | 10000000 |  |  | Cd Min: | 0.04872 | at alpha= | 20 | deg
Mach: | 0.1 |  |  | Cl=0 at alpha= | -2.9928 | deg
|  |  |  | @ Cl=0.1, Cd= | 0.0049945
|  |  |  | @ Cl=0.4, Cd= | 0.0051929
|  |  |  | @ Cl=0.6, Cd= | 0.0048928
alpha (deg) | Cl | Cd | Cm | Cl/Cd
-19.5 | -1.2026 | 0.04325 | -0.1152 | -27.8058
-19 | -1.2081 | 0.03927 | -0.1136 | -30.7639
-18.5 | -1.2741 | 0.03132 | -0.1069 | -40.6801
-18 | -1.2704 | 0.02877 | -0.1025 | -44.1571
-17.5 | -1.2829 | 0.02516 | -0.0959 | -50.9897
-16.5 | -1.2654 | 0.02062 | -0.0849 | -61.3676
-16 | -1.2366 | 0.01965 | -0.0812 | -62.9313
-15.5 | -1.2156 | 0.01787 | -0.0764 | -68.0246
-15 | -1.1863 | 0.01663 | -0.0726 | -71.3349
-14.5 | -1.1562 | 0.0151 | -0.0688 | -76.5695
-14 | -1.1186 | 0.01432 | -0.0658 | -78.1145
-13.5 | -1.0797 | 0.01337 | -0.0632 | -80.7554
-13 | -1.0383 | 0.01267 | -0.0608 | -81.9495
-12.5 | -0.9938 | 0.01201 | -0.059 | -82.7477
-12 | -0.9462 | 0.0114 | -0.0578 | -83
-11.5 | -0.8974 | 0.01083 | -0.0568 | -82.8624
-11 | -0.8479 | 0.01027 | -0.0559 | -82.5609
-10.5 | -0.7975 | 0.00982 | -0.0551 | -81.2118
-10 | -0.7471 | 0.00925 | -0.0544 | -80.7676
-9.5 | -0.6958 | 0.00878 | -0.0538 | -79.2483
-9 | -0.6447 | 0.00828 | -0.0531 | -77.8623
-8.5 | -0.5927 | 0.00788 | -0.0526 | -75.2157
-8 | -0.5433 | 0.00727 | -0.0517 | -74.7318
-7.5 | -0.4917 | 0.00691 | -0.0511 | -71.1577
-7 | -0.4385 | 0.00667 | -0.0509 | -65.7421
-6.5 | -0.3845 | 0.00649 | -0.0508 | -59.245
-6 | -0.3298 | 0.00631 | -0.0508 | -52.2662
-5.5 | -0.2758 | 0.00606 | -0.0507 | -45.5116
-5 | -0.2216 | 0.00583 | -0.0507 | -38.0103
-4.5 | -0.167 | 0.00565 | -0.0507 | -29.5575
-4 | -0.112 | 0.0055 | -0.0508 | -20.3636
-3.5 | -0.0562 | 0.00534 | -0.0512 | -10.5243
-3 | -0.0008 | 0.0052 | -0.0514 | -0.15385
-2.5 | 0.0545 | 0.00506 | -0.0516 | 10.7708
-2 | 0.1101 | 0.00498 | -0.0519 | 22.1084
-1.5 | 0.1645 | 0.00494 | -0.052 | 33.2996
-1 | 0.2174 | 0.00501 | -0.0518 | 43.3932
-0.5 | 0.2694 | 0.00512 | -0.0515 | 52.6172
0 | 0.3204 | 0.00525 | -0.0509 | 61.0286
0.5 | 0.369 | 0.00529 | -0.0499 | 69.7543
1 | 0.4137 | 0.00515 | -0.0481 | 80.3301
1.5 | 0.4389 | 0.00393 | -0.0427 | 111.6794
2 | 0.4873 | 0.00421 | -0.0416 | 115.7482
2.5 | 0.5373 | 0.00445 | -0.0408 | 120.7416
3 | 0.586 | 0.00473 | -0.0398 | 123.8901
3.5 | 0.6247 | 0.00518 | -0.0368 | 120.5985
4 | 0.65 | 0.00567 | -0.0308 | 114.6384
4.5 | 0.6862 | 0.00605 | -0.0273 | 113.4215
5 | 0.7248 | 0.00645 | -0.0243 | 112.3721
5.5 | 0.7622 | 0.00693 | -0.0212 | 109.9856
6 | 0.8008 | 0.00741 | -0.0185 | 108.0702
6.5 | 0.8395 | 0.00792 | -0.0159 | 105.9975
7 | 0.8747 | 0.00854 | -0.0127 | 102.4239
7.5 | 0.9111 | 0.00915 | -0.0098 | 99.5738
8 | 0.9524 | 0.00963 | -0.0078 | 98.8993
9 | 1.0334 | 0.01063 | -0.0039 | 97.2154
9.5 | 1.0736 | 0.01116 | -0.002 | 96.2007
10 | 1.1127 | 0.01173 | 0 | 94.8593
10.5 | 1.1501 | 0.01237 | 0.0023 | 92.9749
11.5 | 1.2204 | 0.01389 | 0.0072 | 87.8618
12 | 1.2558 | 0.01468 | 0.0094 | 85.545
12.5 | 1.2873 | 0.01562 | 0.0122 | 82.4136
13 | 1.3217 | 0.0165 | 0.0143 | 80.103
13.5 | 1.3526 | 0.01751 | 0.0169 | 77.2473
14 | 1.3831 | 0.01863 | 0.0194 | 74.2405
14.5 | 1.4111 | 0.01983 | 0.0221 | 71.1599
15 | 1.4341 | 0.02132 | 0.0253 | 67.2655
15.5 | 1.4622 | 0.02273 | 0.0275 | 64.3291
16 | 1.5167 | 0.02461 | 0.0233 | 61.6294
16.5 | 1.5658 | 0.02684 | 0.0197 | 58.3383
17 | 1.6098 | 0.02932 | 0.0167 | 54.9045
17.5 | 1.6151 | 0.03172 | 0.0218 | 50.9174
18 | 1.6277 | 0.03469 | 0.0241 | 46.9213
18.5 | 1.6453 | 0.03745 | 0.0256 | 43.9332
19 | 1.6583 | 0.04071 | 0.0272 | 40.7345
19.5 | 1.6663 | 0.04451 | 0.0285 | 37.4365
20 | 1.672 | 0.04872 | 0.0296 | 34.3186

## 109. Re 10M Mach 0.25 (1)
BIGFOIL.COM POLAR EXPORT
NACA67-514 a=0.0
NACA67-514 a=0.0 |  |  |  | Cl Max: | 1.371 | at alpha= | 11 | deg
JavaFoil+Calcfoil stall+Eppler ext transition |  |  |  | L/D Max: | 116.674 | at alpha= | 5.5 | deg
Re: | 10000000 |  |  | Cd Min: | 0.00492 | at alpha= | 0.5 | deg
Mach: | 0.25 |  |  | Cl=0 at alpha= | -2.4839 | deg
|  |  |  | @ Cl=0.1, Cd= | 0.0064373
|  |  |  | @ Cl=0.4, Cd= | 0.005029
|  |  |  | @ Cl=0.6, Cd= | 0.0058952
alpha (deg) | Cl | Cd | Cm | Cl/Cd
-12.5 | -0.42 | 0.0866 | -0.008 | -4.852
-12 | -0.452 | 0.08092 | -0.009 | -5.59
-11.5 | -0.479 | 0.07507 | -0.01 | -6.374
-11 | -0.499 | 0.07007 | -0.01 | -7.118
-10.5 | -0.512 | 0.06512 | -0.011 | -7.86
-10 | -0.518 | 0.06072 | -0.012 | -8.53
-9.5 | -0.517 | 0.05699 | -0.012 | -9.067
-9 | -0.51 | 0.05166 | -0.014 | -9.879
-8.5 | -0.495 | 0.04861 | -0.014 | -10.194
-8 | -0.477 | 0.04337 | -0.016 | -11.009
-7.5 | -0.548 | 0.00798 | -0.027 | -68.632
-7 | -0.509 | 0.00653 | -0.028 | -77.999
-6.5 | -0.465 | 0.00661 | -0.029 | -70.417
-6 | -0.417 | 0.00729 | -0.031 | -57.129
-5.5 | -0.363 | 0.00712 | -0.032 | -51.036
-5 | -0.307 | 0.00701 | -0.033 | -43.799
-4.5 | -0.248 | 0.00691 | -0.034 | -35.869
-4 | -0.188 | 0.00689 | -0.035 | -27.231
-3.5 | -0.126 | 0.0068 | -0.036 | -18.595
-3 | -0.065 | 0.0069 | -0.037 | -9.367
-2.5 | -0.002 | 0.00691 | -0.038 | -0.331
-2 | 0.06 | 0.00645 | -0.039 | 9.361
-1.5 | 0.123 | 0.00643 | -0.04 | 19.178
-1 | 0.187 | 0.00623 | -0.042 | 29.959
-0.5 | 0.25 | 0.00687 | -0.043 | 36.465
0 | 0.312 | 0.00695 | -0.044 | 44.896
0.5 | 0.374 | 0.00492 | -0.045 | 75.88
1 | 0.436 | 0.00518 | -0.046 | 84.098
1.5 | 0.498 | 0.00547 | -0.047 | 91.038
2 | 0.559 | 0.00571 | -0.048 | 97.967
2.5 | 0.621 | 0.00599 | -0.049 | 103.698
3 | 0.682 | 0.0063 | -0.051 | 108.283
3.5 | 0.743 | 0.00665 | -0.052 | 111.783
4 | 0.803 | 0.00702 | -0.053 | 114.421
4.5 | 0.863 | 0.00748 | -0.054 | 115.389
5 | 0.921 | 0.00795 | -0.055 | 115.842
5.5 | 0.979 | 0.00839 | -0.056 | 116.674
6 | 1.035 | 0.00927 | -0.057 | 111.733
6.5 | 1.089 | 0.01 | -0.058 | 108.863
7 | 1.141 | 0.01043 | -0.06 | 109.391
7.5 | 1.189 | 0.01092 | -0.061 | 108.905
8 | 1.234 | 0.01143 | -0.062 | 107.952
8.5 | 1.273 | 0.01207 | -0.063 | 105.506
9 | 1.306 | 0.01281 | -0.064 | 101.979
9.5 | 1.334 | 0.01355 | -0.065 | 98.405
10 | 1.354 | 0.01432 | -0.066 | 94.569
10.5 | 1.366 | 0.01524 | -0.067 | 89.656
11 | 1.371 | 0.01612 | -0.068 | 85.068
11.5 | 1.367 | 0.01718 | -0.069 | 79.546
12 | 1.353 | 0.01817 | -0.07 | 74.466
12.5 | 1.324 | 0.01953 | -0.071 | 67.815
13 | 1.28 | 0.021 | -0.072 | 60.951
13.5 | 1.224 | 0.02276 | -0.073 | 53.764
14 | 1.156 | 0.02496 | -0.074 | 46.332
14.5 | 1.079 | 0.02787 | -0.074 | 38.696
15 | 0.991 | 0.0318 | -0.075 | 31.162
15.5 | 0.877 | 0.04325 | -0.072 | 20.271
16 | 0.713 | 0.09807 | -0.058 | 7.273

## 110. Re 10M Mach 0.25 (2)
BIGFOIL.COM POLAR EXPORT
NACA67-514 a=0.0
NACA67-514 a=0.0 |  |  |  | Cl Max: | 1.6177 | at alpha= | 18.5 | deg
XFOIL ncrit=9 |  |  |  | L/D Max: | 124.175 | at alpha= | 3 | deg
Re: | 10000000 |  |  | Cd Min: | 0.16385 | at alpha= | -18 | deg
Mach: | 0.25 |  |  | Cl=0 at alpha= | -3.0401 | deg
|  |  |  | @ Cl=0.1, Cd= | 0.0050386
|  |  |  | @ Cl=0.4, Cd= | 0.0052925
|  |  |  | @ Cl=0.6, Cd= | 0.0048472
alpha (deg) | Cl | Cd | Cm | Cl/Cd
-18 | -0.4398 | 0.16385 | -0.0532 | -2.6842
-17.5 | -0.4501 | 0.15073 | -0.0596 | -2.9861
-17 | -0.4429 | 0.14259 | -0.0643 | -3.1061
-16.5 | -0.4339 | 0.13498 | -0.0687 | -3.2146
-16 | -0.4433 | 0.12374 | -0.0748 | -3.5825
-15.5 | -0.4491 | 0.11351 | -0.0805 | -3.9565
-15 | -0.4837 | 0.09868 | -0.0888 | -4.9017
-14.5 | -0.7341 | 0.05309 | -0.1185 | -13.8275
-14 | -0.8557 | 0.03965 | -0.1119 | -21.5813
-13.5 | -0.9946 | 0.02686 | -0.0935 | -37.029
-13 | -1.0382 | 0.02 | -0.0804 | -51.91
-12.5 | -1.0178 | 0.01656 | -0.0746 | -61.4614
-12 | -0.9788 | 0.01447 | -0.0709 | -67.6434
-11.5 | -0.9319 | 0.01294 | -0.0682 | -72.017
-11 | -0.8807 | 0.01184 | -0.0662 | -74.3834
-10.5 | -0.8275 | 0.01095 | -0.0645 | -75.5708
-10 | -0.7731 | 0.01022 | -0.0631 | -75.6458
-9.5 | -0.7178 | 0.0096 | -0.0619 | -74.7708
-9 | -0.6629 | 0.00889 | -0.0608 | -74.5669
-8.5 | -0.6081 | 0.00831 | -0.0597 | -73.1769
-8 | -0.5532 | 0.00784 | -0.0586 | -70.5612
-7.5 | -0.5009 | 0.00721 | -0.0573 | -69.473
-7 | -0.4469 | 0.00685 | -0.0563 | -65.2409
-6.5 | -0.3914 | 0.00662 | -0.0556 | -59.1239
-6 | -0.3345 | 0.00641 | -0.0553 | -52.1841
-5.5 | -0.2781 | 0.00618 | -0.055 | -45
-5 | -0.2226 | 0.00593 | -0.0545 | -37.5379
-4.5 | -0.1665 | 0.00573 | -0.0542 | -29.0576
-4 | -0.11 | 0.00556 | -0.0541 | -19.7842
-3.5 | -0.0527 | 0.00538 | -0.0542 | -9.7955
-3 | 0.0046 | 0.00525 | -0.0543 | 0.87619
-2.5 | 0.0612 | 0.0051 | -0.0544 | 12
-2 | 0.1181 | 0.00501 | -0.0545 | 23.5729
-1.5 | 0.1741 | 0.00495 | -0.0545 | 35.1717
-1 | 0.2279 | 0.00503 | -0.0541 | 45.3082
-0.5 | 0.281 | 0.00514 | -0.0536 | 54.6693
0 | 0.3331 | 0.00528 | -0.0529 | 63.0871
0.5 | 0.3821 | 0.00534 | -0.0516 | 71.5543
1 | 0.4273 | 0.00522 | -0.0496 | 81.8582
1.5 | 0.45 | 0.00397 | -0.0432 | 113.3501
2 | 0.4977 | 0.00427 | -0.0416 | 116.5574
2.5 | 0.5468 | 0.00452 | -0.0403 | 120.9735
3 | 0.5948 | 0.00479 | -0.0387 | 124.1754
3.5 | 0.6275 | 0.00515 | -0.0338 | 121.8447
4 | 0.65 | 0.00577 | -0.027 | 112.6516
4.5 | 0.6864 | 0.00624 | -0.0232 | 110
5 | 0.7259 | 0.00669 | -0.0201 | 108.5052
5.5 | 0.7646 | 0.00722 | -0.0169 | 105.9003
6 | 0.8041 | 0.00774 | -0.0139 | 103.8889
7 | 0.8794 | 0.00901 | -0.0075 | 97.6027
7.5 | 0.9161 | 0.00969 | -0.0043 | 94.5408
8 | 0.9589 | 0.01022 | -0.0021 | 93.8258
8.5 | 1.0002 | 0.01081 | 0.0003 | 92.5254
9 | 1.0428 | 0.01134 | 0.0024 | 91.9577
9.5 | 1.0823 | 0.012 | 0.005 | 90.1917
10 | 1.1238 | 0.01264 | 0.0072 | 88.9082
10.5 | 1.1606 | 0.01343 | 0.0101 | 86.4185
11 | 1.1976 | 0.01431 | 0.0129 | 83.6897
11.5 | 1.232 | 0.01525 | 0.0161 | 80.7869
12 | 1.2667 | 0.01629 | 0.019 | 77.7594
12.5 | 1.3015 | 0.01731 | 0.0219 | 75.1878
13 | 1.3319 | 0.01862 | 0.0252 | 71.5306
13.5 | 1.3649 | 0.01982 | 0.028 | 68.8648
14 | 1.3922 | 0.02138 | 0.0314 | 65.1169
14.5 | 1.4189 | 0.02301 | 0.0347 | 61.6645
15.5 | 1.4801 | 0.0269 | 0.0386 | 55.0223
16 | 1.5271 | 0.03 | 0.0355 | 50.9033
16.5 | 1.5681 | 0.03356 | 0.0328 | 46.7253
17.5 | 1.6048 | 0.04044 | 0.0361 | 39.6835
18 | 1.6117 | 0.04473 | 0.0381 | 36.0317
18.5 | 1.6177 | 0.04939 | 0.0395 | 32.7536
19 | 1.6143 | 0.05507 | 0.0405 | 29.3136
19.5 | 1.6047 | 0.06161 | 0.041 | 26.0461
20 | 1.5916 | 0.06869 | 0.0408 | 23.1708

## 111. Re 10M Mach 0.50 (1)
BIGFOIL.COM POLAR EXPORT
NACA67-514 a=0.0
NACA67-514 a=0.0 |  |  |  | Cl Max: | 1.292 | at alpha= | 8 | deg
JavaFoil+Calcfoil stall+Eppler ext transition |  |  |  | L/D Max: | 110.626 | at alpha= | 4 | deg
Re: | 10000000 |  |  | Cd Min: | 0.00536 | at alpha= | 0.5 | deg
Mach: | 0.5 |  |  | Cl=0 at alpha= | -2.4786 | deg
|  |  |  | @ Cl=0.1, Cd= | 0.0065266
|  |  |  | @ Cl=0.4, Cd= | 0.0057548
|  |  |  | @ Cl=0.6, Cd= | 0.0062343
alpha (deg) | Cl | Cd | Cm | Cl/Cd
-20 | -0.975 | 0.15068 | -0.003 | -6.472
-19.5 | -0.947 | 0.14382 | -0.003 | -6.586
-19 | -0.918 | 0.13872 | -0.004 | -6.619
-18.5 | -0.889 | 0.13631 | -0.004 | -6.521
-18 | -0.862 | 0.12833 | -0.005 | -6.716
-17.5 | -0.835 | 0.12124 | -0.005 | -6.887
-17 | -0.808 | 0.11517 | -0.006 | -7.016
-16.5 | -0.78 | 0.12024 | -0.006 | -6.489
-16 | -0.753 | 0.11419 | -0.007 | -6.592
-15.5 | -0.725 | 0.10735 | -0.007 | -6.751
-15 | -0.698 | 0.0992 | -0.008 | -7.037
-14.5 | -0.671 | 0.09385 | -0.008 | -7.145
-14 | -0.643 | 0.0877 | -0.009 | -7.335
-13.5 | -0.617 | 0.08076 | -0.01 | -7.645
-13 | -0.591 | 0.07515 | -0.011 | -7.865
-12.5 | -0.558 | 0.08718 | -0.01 | -6.401
-12 | -0.531 | 0.07891 | -0.011 | -6.724
-11.5 | -0.503 | 0.07192 | -0.011 | -6.998
-11 | -0.476 | 0.06681 | -0.012 | -7.128
-10.5 | -0.449 | 0.06133 | -0.013 | -7.323
-10 | -0.423 | 0.05623 | -0.014 | -7.515
-9.5 | -0.391 | 0.06811 | -0.012 | -5.736
-9 | -0.363 | 0.05893 | -0.013 | -6.164
-8.5 | -0.336 | 0.05321 | -0.014 | -6.313
-8 | -0.309 | 0.04846 | -0.015 | -6.367
-7.5 | -0.282 | 0.04376 | -0.017 | -6.442
-7 | -0.252 | 0.04869 | -0.015 | -5.169
-6.5 | -0.224 | 0.04445 | -0.016 | -5.04
-6 | -0.33 | 0.04012 | -0.018 | -8.228
-5.5 | -0.379 | 0.00751 | -0.035 | -50.42
-5 | -0.329 | 0.00739 | -0.036 | -44.535
-4.5 | -0.269 | 0.00724 | -0.038 | -37.167
-4 | -0.205 | 0.00711 | -0.039 | -28.856
-3.5 | -0.139 | 0.00553 | -0.04 | -25.155
-3 | -0.071 | 0.00608 | -0.041 | -11.759
-2.5 | -0.003 | 0.00608 | -0.042 | -0.417
-2 | 0.067 | 0.00647 | -0.044 | 10.391
-1.5 | 0.137 | 0.00659 | -0.045 | 20.859
-1 | 0.208 | 0.00668 | -0.046 | 31.147
-0.5 | 0.28 | 0.0067 | -0.047 | 41.747
0 | 0.347 | 0.00715 | -0.049 | 48.566
0.5 | 0.415 | 0.00536 | -0.05 | 77.502
1 | 0.484 | 0.00569 | -0.051 | 85.154
1.5 | 0.553 | 0.00603 | -0.053 | 91.741
2 | 0.622 | 0.00633 | -0.054 | 98.227
2.5 | 0.69 | 0.00673 | -0.055 | 102.509
3 | 0.758 | 0.00709 | -0.056 | 107.013
3.5 | 0.826 | 0.00755 | -0.058 | 109.29
4 | 0.892 | 0.00806 | -0.059 | 110.626
4.5 | 0.957 | 0.00872 | -0.06 | 109.754
5 | 1.02 | 0.00932 | -0.061 | 109.419
5.5 | 1.082 | 0.00991 | -0.063 | 109.143
6 | 1.141 | 0.01136 | -0.064 | 100.424
6.5 | 1.194 | 0.01203 | -0.065 | 99.228
7 | 1.239 | 0.01271 | -0.066 | 97.499
7.5 | 1.276 | 0.0135 | -0.067 | 94.509
8 | 1.292 | 0.01473 | -0.069 | 87.715
8.5 | 1.27 | 0.01605 | -0.07 | 79.118
9 | 1.153 | 0.01788 | -0.071 | 64.474
9.5 | 0.792 | 0.02159 | -0.072 | 36.688
10 | 0.823 | 0.02269 | -0.073 | 36.267
10.5 | 0.857 | 0.02214 | -0.074 | 38.718
11 | 0.75 | 0.07336 | -0.047 | 10.218
11.5 | 0.918 | 0.02447 | -0.076 | 37.509
12 | 0.941 | 0.02861 | -0.077 | 32.9
12.5 | 0.839 | 0.08171 | -0.054 | 10.271
13 | 1.006 | 0.02866 | -0.079 | 35.112

## 112. Re 10M Mach 0.50 (2)
BIGFOIL.COM POLAR EXPORT
NACA67-514 a=0.0
NACA67-514 a=0.0 |  |  |  | Cl Max: | 1.3174 | at alpha= | 12.5 | deg
XFOIL ncrit=9 |  |  |  | L/D Max: | 115.204 | at alpha= | 1.5 | deg
Re: | 10000000 |  |  | Cd Min: | 0.20465 | at alpha= | 20 | deg
Mach: | 0.5 |  |  | Cl=0 at alpha= | -3.306 | deg
|  |  |  | @ Cl=0.1, Cd= | 0.0052813
|  |  |  | @ Cl=0.4, Cd= | 0.0054969
|  |  |  | @ Cl=0.6, Cd= | 0.0057311
alpha (deg) | Cl | Cd | Cm | Cl/Cd
-12.5 | -0.2534 | 0.10036 | -0.1051 | -2.5249
-12 | -0.2621 | 0.09014 | -0.1108 | -2.9077
-11.5 | -0.2661 | 0.0813 | -0.1157 | -3.2731
-11 | -0.2743 | 0.07236 | -0.1207 | -3.7908
-10.5 | -0.2905 | 0.06258 | -0.1274 | -4.6421
-10 | -0.3223 | 0.05293 | -0.1333 | -6.0892
-9.5 | -0.3561 | 0.04622 | -0.1312 | -7.7045
-9 | -0.3981 | 0.04044 | -0.1234 | -9.8442
-8.5 | -0.4391 | 0.03501 | -0.1119 | -12.5421
-8 | -0.4712 | 0.0277 | -0.1012 | -17.0108
-7.5 | -0.5001 | 0.01898 | -0.0899 | -26.3488
-7 | -0.4695 | 0.00839 | -0.0881 | -55.9595
-6.5 | -0.3959 | 0.00746 | -0.0855 | -53.0697
-6 | -0.3295 | 0.00705 | -0.0827 | -46.7376
-5.5 | -0.2648 | 0.00674 | -0.0802 | -39.2878
-5 | -0.2036 | 0.00639 | -0.0775 | -31.8623
-4.5 | -0.1457 | 0.00613 | -0.0745 | -23.7684
-4 | -0.0859 | 0.00589 | -0.0723 | -14.584
-3.5 | -0.0241 | 0.00563 | -0.0708 | -4.2806
-3 | 0.038 | 0.00544 | -0.0696 | 6.9853
-2.5 | 0.1005 | 0.00528 | -0.0687 | 19.0341
-2 | 0.1621 | 0.00514 | -0.0679 | 31.537
-1.5 | 0.2237 | 0.00508 | -0.0671 | 44.0354
-1 | 0.2809 | 0.00517 | -0.0656 | 54.3327
-0.5 | 0.3363 | 0.0053 | -0.0639 | 63.4528
0 | 0.3898 | 0.00548 | -0.0618 | 71.1314
1 | 0.4806 | 0.00563 | -0.0542 | 85.3641
1.5 | 0.4804 | 0.00417 | -0.0415 | 115.2038
2 | 0.507 | 0.00453 | -0.0336 | 111.9205
2.5 | 0.5415 | 0.00502 | -0.0276 | 107.8685
3 | 0.5818 | 0.00551 | -0.0229 | 105.5898
3.5 | 0.6246 | 0.00603 | -0.0187 | 103.5821
4 | 0.6695 | 0.00652 | -0.015 | 102.684
4.5 | 0.6987 | 0.00741 | -0.0085 | 94.2915
5 | 0.7377 | 0.00816 | -0.0038 | 90.4044
5.5 | 0.7815 | 0.00884 | 0 | 88.405
6 | 0.8212 | 0.00969 | 0.0046 | 84.7472
6.5 | 0.8633 | 0.01054 | 0.0087 | 81.907
7 | 0.9005 | 0.01161 | 0.0136 | 77.5624
7.5 | 0.9417 | 0.01258 | 0.0179 | 74.8569
8 | 0.9886 | 0.01345 | 0.0215 | 73.5019
8.5 | 1.0348 | 0.01441 | 0.0253 | 71.8112
9.5 | 1.129 | 0.01646 | 0.0329 | 68.5905
10 | 1.1715 | 0.0178 | 0.0374 | 65.8146
10.5 | 1.2098 | 0.01941 | 0.0424 | 62.3287
11 | 1.2527 | 0.02097 | 0.0471 | 59.7377
11.5 | 1.2887 | 0.02298 | 0.0524 | 56.0792
12 | 1.3144 | 0.02574 | 0.0585 | 51.0645
12.5 | 1.3174 | 0.03001 | 0.0656 | 43.8987
13 | 1.2936 | 0.03649 | 0.0719 | 35.4508
13.5 | 1.2566 | 0.04464 | 0.0758 | 28.1496
14.5 | 1.1899 | 0.06376 | 0.0749 | 18.6622
15 | 1.1543 | 0.07521 | 0.0705 | 15.3477
15.5 | 1.1143 | 0.0883 | 0.0637 | 12.6195
16 | 1.0804 | 0.1015 | 0.056 | 10.6443
16.5 | 1.0535 | 0.11447 | 0.0479 | 9.2033
17 | 1.0303 | 0.1273 | 0.0397 | 8.0935
18 | 0.9918 | 0.15394 | 0.0214 | 6.4428
19 | 0.9655 | 0.17919 | 0.0042 | 5.3881
19.5 | 0.9536 | 0.19189 | -0.0041 | 4.9695
20 | 0.9447 | 0.20465 | -0.0122 | 4.6162

## 113. Re 12M Mach 0.00 (1)
BIGFOIL.COM POLAR EXPORT
NACA67-514 a=0.0
NACA67-514 a=0.0 |  |  |  | Cl Max: | 1.42 | at alpha= | 12.5 | deg
JavaFoil+Calcfoil stall+Eppler ext transition |  |  |  | L/D Max: | 120.237 | at alpha= | 5.5 | deg
Re: | 12000000 |  |  | Cd Min: | 0.00486 | at alpha= | 0.5 | deg
Mach: | 0 |  |  | Cl=0 at alpha= | -2.4836 | deg
|  |  |  | @ Cl=0.1, Cd= | 0.0068198
|  |  |  | @ Cl=0.4, Cd= | 0.0050157
|  |  |  | @ Cl=0.6, Cd= | 0.0057912
alpha (deg) | Cl | Cd | Cm | Cl/Cd
-14 | -0.585 | 0.09392 | -0.007 | -6.23
-13.5 | -0.595 | 0.08564 | -0.008 | -6.946
-13 | -0.601 | 0.0811 | -0.008 | -7.416
-12.5 | -0.606 | 0.07609 | -0.009 | -7.959
-12 | -0.605 | 0.07378 | -0.009 | -8.207
-11.5 | -0.604 | 0.0687 | -0.01 | -8.787
-11 | -0.598 | 0.06435 | -0.011 | -9.294
-10.5 | -0.589 | 0.05999 | -0.012 | -9.817
-10 | -0.577 | 0.05531 | -0.013 | -10.424
-9.5 | -0.562 | 0.05001 | -0.014 | -11.234
-9 | -0.654 | 0.00844 | -0.023 | -77.503
-8.5 | -0.625 | 0.00806 | -0.024 | -77.55
-8 | -0.59 | 0.00662 | -0.025 | -89.116
-7.5 | -0.551 | 0.00782 | -0.026 | -70.432
-7 | -0.507 | 0.00725 | -0.027 | -69.866
-6.5 | -0.459 | 0.00711 | -0.029 | -64.56
-6 | -0.408 | 0.007 | -0.03 | -58.322
-5.5 | -0.355 | 0.00687 | -0.031 | -51.592
-5 | -0.299 | 0.00684 | -0.032 | -43.674
-4.5 | -0.241 | 0.00677 | -0.033 | -35.571
-4 | -0.182 | 0.00676 | -0.034 | -26.934
-3.5 | -0.123 | 0.0067 | -0.035 | -18.31
-3 | -0.063 | 0.00671 | -0.036 | -9.341
-2.5 | -0.002 | 0.00676 | -0.037 | -0.328
-2 | 0.059 | 0.00684 | -0.038 | 8.56
-1.5 | 0.12 | 0.00681 | -0.039 | 17.542
-1 | 0.181 | 0.00635 | -0.04 | 28.456
-0.5 | 0.243 | 0.00635 | -0.041 | 38.217
0 | 0.303 | 0.00606 | -0.043 | 49.903
0.5 | 0.362 | 0.00486 | -0.044 | 74.543
1 | 0.423 | 0.00511 | -0.045 | 82.621
1.5 | 0.483 | 0.00531 | -0.046 | 90.836
2 | 0.543 | 0.00554 | -0.047 | 97.886
2.5 | 0.602 | 0.0058 | -0.048 | 103.908
3 | 0.662 | 0.00607 | -0.049 | 109.011
3.5 | 0.721 | 0.00639 | -0.05 | 112.794
4 | 0.78 | 0.00673 | -0.051 | 115.758
4.5 | 0.837 | 0.00714 | -0.052 | 117.342
5 | 0.895 | 0.00753 | -0.053 | 118.862
5.5 | 0.951 | 0.00791 | -0.055 | 120.237
6 | 1.006 | 0.00873 | -0.056 | 115.264
6.5 | 1.059 | 0.00925 | -0.057 | 114.508
7 | 1.111 | 0.00962 | -0.058 | 115.445
7.5 | 1.16 | 0.01002 | -0.059 | 115.85
8 | 1.207 | 0.01048 | -0.06 | 115.14
8.5 | 1.249 | 0.01095 | -0.061 | 114.012
9 | 1.287 | 0.01164 | -0.062 | 110.486
9.5 | 1.321 | 0.0122 | -0.063 | 108.267
10 | 1.351 | 0.01276 | -0.064 | 105.815
10.5 | 1.375 | 0.01346 | -0.065 | 102.2
11 | 1.395 | 0.01419 | -0.066 | 98.333
11.5 | 1.41 | 0.01488 | -0.067 | 94.771
12 | 1.419 | 0.0157 | -0.068 | 90.426
12.5 | 1.42 | 0.01665 | -0.069 | 85.322
13 | 1.412 | 0.01757 | -0.07 | 80.355
13.5 | 1.398 | 0.01857 | -0.071 | 75.276
14 | 1.378 | 0.01975 | -0.072 | 69.739
14.5 | 1.352 | 0.02124 | -0.073 | 63.654
15 | 1.322 | 0.02233 | -0.074 | 59.203
15.5 | 1.286 | 0.02431 | -0.074 | 52.922
16 | 1.248 | 0.02616 | -0.075 | 47.715
16.5 | 1.207 | 0.02828 | -0.076 | 42.694
17 | 1.164 | 0.03098 | -0.077 | 37.56
17.5 | 1.118 | 0.03414 | -0.077 | 32.749

## 114. Re 12M Mach 0.00 (2)
BIGFOIL.COM POLAR EXPORT
NACA67-514 a=0.0
NACA67-514 a=0.0 |  |  |  | Cl Max: | 1.7077 | at alpha= | 20 | deg
XFOIL ncrit=9 |  |  |  | L/D Max: | 123.957 | at alpha= | 3 | deg
Re: | 12000000 |  |  | Cd Min: | 0.04376 | at alpha= | 20 | deg
Mach: | 0 |  |  | Cl=0 at alpha= | -2.9635 | deg
|  |  |  | @ Cl=0.1, Cd= | 0.0049041
|  |  |  | @ Cl=0.4, Cd= | 0.00535
|  |  |  | @ Cl=0.6, Cd= | 0.0049375
alpha (deg) | Cl | Cd | Cm | Cl/Cd
-20 | -1.294 | 0.03767 | -0.1104 | -34.3509
-19.5 | -1.3417 | 0.0311 | -0.1047 | -43.1415
-19 | -1.3282 | 0.02927 | -0.1016 | -45.3775
-18.5 | -1.347 | 0.02529 | -0.0949 | -53.2622
-18 | -1.3294 | 0.02379 | -0.0911 | -55.8806
-17.5 | -1.3231 | 0.02149 | -0.0856 | -61.5682
-17 | -1.3115 | 0.01936 | -0.0803 | -67.7428
-16.5 | -1.285 | 0.01823 | -0.0767 | -70.4882
-16 | -1.2525 | 0.01755 | -0.0737 | -71.3675
-15.5 | -1.2256 | 0.01617 | -0.0698 | -75.7947
-15 | -1.193 | 0.01518 | -0.0666 | -78.5903
-14.5 | -1.1604 | 0.01374 | -0.0635 | -84.4541
-14 | -1.1214 | 0.01317 | -0.061 | -85.1481
-13.5 | -1.0818 | 0.01234 | -0.0587 | -87.6661
-13 | -1.0398 | 0.01177 | -0.0567 | -88.3432
-12.5 | -0.9941 | 0.01121 | -0.0554 | -88.6798
-12 | -0.9464 | 0.0107 | -0.0544 | -88.4486
-11.5 | -0.8979 | 0.01021 | -0.0536 | -87.9432
-11 | -0.8487 | 0.00973 | -0.0529 | -87.2251
-10 | -0.7479 | 0.00884 | -0.0519 | -84.6041
-9.5 | -0.6969 | 0.00842 | -0.0514 | -82.7672
-9 | -0.6462 | 0.00794 | -0.0509 | -81.3854
-8.5 | -0.5947 | 0.00756 | -0.0505 | -78.664
-8 | -0.5447 | 0.00707 | -0.0498 | -77.0438
-7.5 | -0.4942 | 0.00667 | -0.0492 | -74.093
-7 | -0.4415 | 0.00642 | -0.049 | -68.7695
-6.5 | -0.3875 | 0.00621 | -0.0491 | -62.3994
-6 | -0.333 | 0.00603 | -0.0492 | -55.2239
-5.5 | -0.2784 | 0.00585 | -0.0494 | -47.5897
-5 | -0.2246 | 0.00565 | -0.0493 | -39.7522
-4.5 | -0.1701 | 0.00547 | -0.0495 | -31.0969
-4 | -0.115 | 0.00529 | -0.0497 | -21.7391
-3 | -0.004 | 0.00505 | -0.0504 | -0.79208
-2.5 | 0.0508 | 0.00494 | -0.0506 | 10.2834
-2 | 0.1056 | 0.0049 | -0.0508 | 21.551
-1.5 | 0.1583 | 0.00496 | -0.0507 | 31.9153
-1 | 0.2108 | 0.00504 | -0.0505 | 41.8254
-0.5 | 0.2626 | 0.00516 | -0.0501 | 50.8915
0 | 0.3142 | 0.00528 | -0.0498 | 59.5076
0.5 | 0.3638 | 0.00535 | -0.049 | 68
1 | 0.4101 | 0.00535 | -0.0476 | 76.6542
1.5 | 0.4347 | 0.00399 | -0.0421 | 108.9474
2 | 0.4838 | 0.00422 | -0.0413 | 114.6445
2.5 | 0.535 | 0.0044 | -0.0409 | 121.5909
3 | 0.5826 | 0.0047 | -0.0397 | 123.9574
3.5 | 0.6207 | 0.00522 | -0.0366 | 118.908
4 | 0.6536 | 0.00563 | -0.0324 | 116.0924
4.5 | 0.6907 | 0.00594 | -0.029 | 116.2795
5 | 0.7284 | 0.00632 | -0.0259 | 115.2532
5.5 | 0.7655 | 0.00677 | -0.0228 | 113.0724
6 | 0.805 | 0.0072 | -0.0203 | 111.8056
6.5 | 0.8422 | 0.00773 | -0.0174 | 108.9521
7 | 0.8789 | 0.00831 | -0.0146 | 105.7641
7.5 | 0.9181 | 0.00881 | -0.0122 | 104.2111
8 | 0.9584 | 0.00926 | -0.0102 | 103.4989
8.5 | 0.9995 | 0.00972 | -0.0084 | 102.8292
9 | 1.0409 | 0.01017 | -0.0067 | 102.35
9.5 | 1.0798 | 0.01071 | -0.0046 | 100.8217
10 | 1.1203 | 0.0112 | -0.0029 | 100.0268
10.5 | 1.1572 | 0.01182 | -0.0007 | 97.9019
11 | 1.1931 | 0.01251 | 0.0017 | 95.3717
11.5 | 1.2279 | 0.01326 | 0.004 | 92.6018
12 | 1.2632 | 0.01397 | 0.0062 | 90.4223
12.5 | 1.2968 | 0.01481 | 0.0086 | 87.5625
13 | 1.3291 | 0.01568 | 0.011 | 84.764
13.5 | 1.3619 | 0.0166 | 0.0132 | 82.0422
14 | 1.3919 | 0.01761 | 0.0157 | 79.0403
14.5 | 1.423 | 0.01865 | 0.0179 | 76.3003
15 | 1.4464 | 0.02006 | 0.021 | 72.1037
15.5 | 1.4721 | 0.02135 | 0.0237 | 68.9508
16 | 1.5049 | 0.02264 | 0.0248 | 66.4708
16.5 | 1.5567 | 0.02468 | 0.0206 | 63.0754
17 | 1.6038 | 0.02694 | 0.017 | 59.5323
17.5 | 1.6459 | 0.02938 | 0.0142 | 56.0211
18.5 | 1.671 | 0.03413 | 0.0206 | 48.9599
19 | 1.6857 | 0.03702 | 0.0222 | 45.5348
19.5 | 1.6973 | 0.0403 | 0.0237 | 42.1166
20 | 1.7077 | 0.04376 | 0.0249 | 39.0242

## 115. Re 12M Mach 0.10 (1)
BIGFOIL.COM POLAR EXPORT
NACA67-514 a=0.0
NACA67-514 a=0.0 |  |  |  | Cl Max: | 1.413 | at alpha= | 12 | deg
JavaFoil+Calcfoil stall+Eppler ext transition |  |  |  | L/D Max: | 120.133 | at alpha= | 5.5 | deg
Re: | 12000000 |  |  | Cd Min: | 0.00491 | at alpha= | 0.5 | deg
Mach: | 0.1 |  |  | Cl=0 at alpha= | -2.4836 | deg
|  |  |  | @ Cl=0.1, Cd= | 0.0068403
|  |  |  | @ Cl=0.4, Cd= | 0.0050339
|  |  |  | @ Cl=0.6, Cd= | 0.0057992
alpha (deg) | Cl | Cd | Cm | Cl/Cd
-14 | -0.557 | 0.09228 | -0.007 | -6.04
-13.5 | -0.57 | 0.08681 | -0.008 | -6.562
-13 | -0.579 | 0.0839 | -0.008 | -6.897
-12.5 | -0.587 | 0.07727 | -0.009 | -7.592
-12 | -0.59 | 0.07429 | -0.009 | -7.936
-11.5 | -0.591 | 0.06943 | -0.01 | -8.507
-11 | -0.588 | 0.065 | -0.011 | -9.039
-10.5 | -0.581 | 0.0609 | -0.011 | -9.534
-10 | -0.571 | 0.05587 | -0.012 | -10.212
-9.5 | -0.556 | 0.05168 | -0.013 | -10.758
-9 | -0.65 | 0.00858 | -0.023 | -75.845
-8.5 | -0.622 | 0.00817 | -0.024 | -76.174
-8 | -0.589 | 0.00667 | -0.025 | -88.259
-7.5 | -0.551 | 0.00698 | -0.027 | -78.904
-7 | -0.508 | 0.00735 | -0.028 | -69.107
-6.5 | -0.46 | 0.00721 | -0.029 | -63.865
-6 | -0.41 | 0.00711 | -0.03 | -57.628
-5.5 | -0.356 | 0.00693 | -0.031 | -51.36
-5 | -0.3 | 0.00677 | -0.032 | -44.296
-4.5 | -0.242 | 0.0068 | -0.033 | -35.585
-4 | -0.183 | 0.00679 | -0.034 | -26.958
-3.5 | -0.123 | 0.00678 | -0.035 | -18.189
-3 | -0.063 | 0.00674 | -0.036 | -9.342
-2.5 | -0.002 | 0.00673 | -0.037 | -0.331
-2 | 0.059 | 0.0068 | -0.038 | 8.649
-1.5 | 0.12 | 0.00686 | -0.04 | 17.502
-1 | 0.182 | 0.00634 | -0.041 | 28.641
-0.5 | 0.244 | 0.00639 | -0.042 | 38.158
0 | 0.304 | 0.00678 | -0.043 | 44.84
0.5 | 0.364 | 0.00491 | -0.044 | 74.155
1 | 0.425 | 0.00512 | -0.045 | 82.94
1.5 | 0.485 | 0.00535 | -0.046 | 90.703
2 | 0.545 | 0.00557 | -0.047 | 97.921
2.5 | 0.605 | 0.00582 | -0.048 | 103.958
3 | 0.665 | 0.0061 | -0.049 | 109.003
3.5 | 0.724 | 0.00642 | -0.05 | 112.92
4 | 0.783 | 0.00676 | -0.052 | 115.835
4.5 | 0.841 | 0.00719 | -0.053 | 117.055
5 | 0.899 | 0.00756 | -0.054 | 118.824
5.5 | 0.955 | 0.00795 | -0.055 | 120.133
6 | 1.011 | 0.00882 | -0.056 | 114.597
6.5 | 1.064 | 0.00933 | -0.057 | 113.983
7 | 1.116 | 0.00968 | -0.058 | 115.228
7.5 | 1.165 | 0.0101 | -0.059 | 115.38
8 | 1.211 | 0.01058 | -0.06 | 114.455
8.5 | 1.253 | 0.01109 | -0.061 | 112.911
9 | 1.29 | 0.01176 | -0.062 | 109.704
9.5 | 1.323 | 0.01237 | -0.063 | 106.963
10 | 1.352 | 0.0129 | -0.064 | 104.856
10.5 | 1.376 | 0.01361 | -0.065 | 101.049
11 | 1.394 | 0.01437 | -0.067 | 96.983
11.5 | 1.406 | 0.01509 | -0.068 | 93.165
12 | 1.413 | 0.01593 | -0.069 | 88.692
12.5 | 1.411 | 0.01692 | -0.07 | 83.393
13 | 1.399 | 0.01784 | -0.07 | 78.403
13.5 | 1.38 | 0.01904 | -0.071 | 72.456
14 | 1.355 | 0.02029 | -0.072 | 66.781
14.5 | 1.324 | 0.02161 | -0.073 | 61.276
15 | 1.289 | 0.02293 | -0.074 | 56.196
15.5 | 1.247 | 0.02514 | -0.075 | 49.604
16 | 1.203 | 0.02743 | -0.075 | 43.846
16.5 | 1.156 | 0.02993 | -0.076 | 38.632
17 | 1.107 | 0.03293 | -0.077 | 33.604

## 116. Re 12M Mach 0.10 (2)
BIGFOIL.COM POLAR EXPORT
NACA67-514 a=0.0
NACA67-514 a=0.0 |  |  |  | Cl Max: | 1.7011 | at alpha= | 20 | deg
XFOIL ncrit=9 |  |  |  | L/D Max: | 124.119 | at alpha= | 3 | deg
Re: | 12000000 |  |  | Cd Min: | 0.04644 | at alpha= | 20 | deg
Mach: | 0.1 |  |  | Cl=0 at alpha= | -2.971 | deg
|  |  |  | @ Cl=0.1, Cd= | 0.004905
|  |  |  | @ Cl=0.4, Cd= | 0.00536
|  |  |  | @ Cl=0.6, Cd= | 0.0049183
alpha (deg) | Cl | Cd | Cm | Cl/Cd
-19.5 | -1.22 | 0.04174 | -0.1151 | -29.2286
-19 | -1.2177 | 0.03851 | -0.1134 | -31.6204
-18.5 | -1.2851 | 0.03062 | -0.1061 | -41.9693
-18 | -1.2798 | 0.0282 | -0.1018 | -45.383
-17 | -1.2964 | 0.02157 | -0.088 | -60.102
-16.5 | -1.276 | 0.02005 | -0.0835 | -63.6409
-16 | -1.2466 | 0.01916 | -0.0799 | -65.0626
-15.5 | -1.2258 | 0.01739 | -0.0749 | -70.4888
-15 | -1.1962 | 0.01618 | -0.071 | -73.9308
-14.5 | -1.1661 | 0.01457 | -0.0672 | -80.0343
-14 | -1.1281 | 0.01391 | -0.0642 | -81.0999
-13.5 | -1.0894 | 0.01289 | -0.0615 | -84.5151
-13 | -1.0474 | 0.01217 | -0.0592 | -86.0641
-12.5 | -1.0015 | 0.01151 | -0.0577 | -87.0113
-12 | -0.9534 | 0.01093 | -0.0565 | -87.2278
-11.5 | -0.9044 | 0.0104 | -0.0555 | -86.9615
-11 | -0.8545 | 0.00988 | -0.0547 | -86.4879
-10 | -0.7523 | 0.00898 | -0.0534 | -83.7751
-9.5 | -0.7007 | 0.00853 | -0.0528 | -82.1454
-9 | -0.6494 | 0.00804 | -0.0522 | -80.7711
-8.5 | -0.5976 | 0.00762 | -0.0517 | -78.4252
-8 | -0.5462 | 0.0072 | -0.0511 | -75.8611
-7.5 | -0.4962 | 0.00672 | -0.0502 | -73.8393
-7 | -0.4433 | 0.00645 | -0.0499 | -68.7287
-6.5 | -0.3889 | 0.00623 | -0.0499 | -62.4238
-6 | -0.334 | 0.00605 | -0.05 | -55.2066
-5.5 | -0.2792 | 0.00587 | -0.05 | -47.5639
-5 | -0.2249 | 0.00567 | -0.05 | -39.6649
-4.5 | -0.1702 | 0.00548 | -0.0501 | -31.0584
-4 | -0.1148 | 0.0053 | -0.0503 | -21.6604
-3.5 | -0.0591 | 0.00516 | -0.0506 | -11.4535
-3 | -0.0032 | 0.00505 | -0.0509 | -0.63366
-2.5 | 0.0519 | 0.00494 | -0.0511 | 10.5061
-2 | 0.1069 | 0.0049 | -0.0513 | 21.8163
-1.5 | 0.1599 | 0.00496 | -0.0511 | 32.2379
-1 | 0.2126 | 0.00504 | -0.0509 | 42.1825
-0.5 | 0.2646 | 0.00516 | -0.0505 | 51.2791
0 | 0.3164 | 0.00528 | -0.0501 | 59.9242
0.5 | 0.3661 | 0.00536 | -0.0493 | 68.3022
1 | 0.4126 | 0.00536 | -0.0479 | 76.9776
1.5 | 0.4367 | 0.004 | -0.0423 | 109.175
2 | 0.4858 | 0.00423 | -0.0413 | 114.8463
3 | 0.5846 | 0.00471 | -0.0396 | 124.1189
3.5 | 0.6223 | 0.00522 | -0.0363 | 119.2146
4 | 0.6524 | 0.00564 | -0.0314 | 115.6738
4.5 | 0.69 | 0.00598 | -0.0281 | 115.3846
5 | 0.7283 | 0.00636 | -0.025 | 114.5126
5.5 | 0.7657 | 0.00682 | -0.0219 | 112.2727
6 | 0.8052 | 0.00726 | -0.0193 | 110.9091
6.5 | 0.8433 | 0.00778 | -0.0166 | 108.3933
7 | 0.8796 | 0.00838 | -0.0136 | 104.9642
7.5 | 0.9193 | 0.00889 | -0.0113 | 103.4083
8 | 0.9596 | 0.00936 | -0.0091 | 102.5214
8.5 | 1.0013 | 0.00983 | -0.0073 | 101.8616
9 | 1.0422 | 0.0103 | -0.0054 | 101.1845
9.5 | 1.0822 | 0.01083 | -0.0034 | 99.9261
10 | 1.1215 | 0.01136 | -0.0014 | 98.7236
10.5 | 1.1599 | 0.01199 | 0.0007 | 96.7389
11 | 1.1945 | 0.01272 | 0.0033 | 93.9072
11.5 | 1.2308 | 0.01346 | 0.0056 | 91.4413
12 | 1.2645 | 0.01426 | 0.0081 | 88.6746
12.5 | 1.3002 | 0.01506 | 0.0103 | 86.3347
13 | 1.3309 | 0.01603 | 0.0131 | 83.0256
13.5 | 1.364 | 0.01699 | 0.0153 | 80.2825
14 | 1.3948 | 0.01801 | 0.0178 | 77.4459
14.5 | 1.4235 | 0.01921 | 0.0204 | 74.102
15 | 1.4493 | 0.02059 | 0.0233 | 70.3885
15.5 | 1.4749 | 0.02193 | 0.0261 | 67.2549
16 | 1.5079 | 0.0235 | 0.0269 | 64.166
16.5 | 1.5597 | 0.02562 | 0.0229 | 60.8782
17 | 1.606 | 0.02806 | 0.0195 | 57.2345
17.5 | 1.6464 | 0.03077 | 0.0168 | 53.5067
18.5 | 1.6707 | 0.03573 | 0.0234 | 46.759
19 | 1.6833 | 0.03896 | 0.0251 | 43.2059
19.5 | 1.6904 | 0.04277 | 0.0267 | 39.523
20 | 1.7011 | 0.04644 | 0.0278 | 36.6301

## 117. Re 12M Mach 0.25 (1)
BIGFOIL.COM POLAR EXPORT
NACA67-514 a=0.0
NACA67-514 a=0.0 |  |  |  | Cl Max: | 1.372 | at alpha= | 11 | deg
JavaFoil+Calcfoil stall+Eppler ext transition |  |  |  | L/D Max: | 118.767 | at alpha= | 5.5 | deg
Re: | 12000000 |  |  | Cd Min: | 0.00498 | at alpha= | 0.5 | deg
Mach: | 0.25 |  |  | Cl=0 at alpha= | -2.4839 | deg
|  |  |  | @ Cl=0.1, Cd= | 0.0064456
|  |  |  | @ Cl=0.4, Cd= | 0.0050806
|  |  |  | @ Cl=0.6, Cd= | 0.0058639
alpha (deg) | Cl | Cd | Cm | Cl/Cd
-12.5 | -0.42 | 0.08547 | -0.008 | -4.918
-12 | -0.452 | 0.08055 | -0.009 | -5.617
-11.5 | -0.479 | 0.07466 | -0.01 | -6.411
-11 | -0.499 | 0.06895 | -0.01 | -7.234
-10.5 | -0.512 | 0.06526 | -0.011 | -7.845
-10 | -0.518 | 0.06027 | -0.012 | -8.597
-9.5 | -0.517 | 0.05655 | -0.012 | -9.145
-9 | -0.511 | 0.05086 | -0.014 | -10.049
-8.5 | -0.496 | 0.04783 | -0.015 | -10.374
-8 | -0.48 | 0.04155 | -0.017 | -11.55
-7.5 | -0.548 | 0.00775 | -0.027 | -70.709
-7 | -0.51 | 0.00638 | -0.028 | -79.852
-6.5 | -0.466 | 0.00737 | -0.029 | -63.224
-6 | -0.417 | 0.00727 | -0.031 | -57.319
-5.5 | -0.363 | 0.0071 | -0.032 | -51.209
-5 | -0.307 | 0.00695 | -0.033 | -44.172
-4.5 | -0.248 | 0.00688 | -0.034 | -36.04
-4 | -0.188 | 0.00695 | -0.035 | -26.985
-3.5 | -0.126 | 0.00688 | -0.036 | -18.363
-3 | -0.065 | 0.00687 | -0.037 | -9.402
-2.5 | -0.002 | 0.00692 | -0.038 | -0.33
-2 | 0.06 | 0.00649 | -0.039 | 9.313
-1.5 | 0.123 | 0.00642 | -0.041 | 19.219
-1 | 0.187 | 0.00615 | -0.042 | 30.316
-0.5 | 0.25 | 0.00683 | -0.043 | 36.654
0 | 0.312 | 0.00691 | -0.044 | 45.155
0.5 | 0.374 | 0.00498 | -0.045 | 75.035
1 | 0.436 | 0.00522 | -0.046 | 83.514
1.5 | 0.498 | 0.00544 | -0.047 | 91.461
2 | 0.56 | 0.0057 | -0.048 | 98.102
2.5 | 0.621 | 0.00595 | -0.049 | 104.372
3 | 0.682 | 0.00625 | -0.051 | 109.153
3.5 | 0.743 | 0.00661 | -0.052 | 112.506
4 | 0.804 | 0.00698 | -0.053 | 115.09
4.5 | 0.863 | 0.00745 | -0.054 | 115.892
5 | 0.922 | 0.00784 | -0.055 | 117.59
5.5 | 0.98 | 0.00825 | -0.056 | 118.767
6 | 1.036 | 0.00915 | -0.057 | 113.146
6.5 | 1.09 | 0.00972 | -0.058 | 112.072
7 | 1.141 | 0.01012 | -0.06 | 112.739
7.5 | 1.19 | 0.01061 | -0.061 | 112.222
8 | 1.235 | 0.01109 | -0.062 | 111.346
8.5 | 1.274 | 0.01177 | -0.063 | 108.199
9 | 1.307 | 0.01244 | -0.064 | 105.106
9.5 | 1.334 | 0.01314 | -0.065 | 101.512
10 | 1.355 | 0.01387 | -0.066 | 97.7
10.5 | 1.367 | 0.01475 | -0.067 | 92.697
11 | 1.372 | 0.01562 | -0.068 | 87.801
11.5 | 1.367 | 0.01663 | -0.069 | 82.199
12 | 1.354 | 0.01763 | -0.07 | 76.784
12.5 | 1.326 | 0.01885 | -0.071 | 70.305
13 | 1.281 | 0.02028 | -0.072 | 63.174
13.5 | 1.225 | 0.02196 | -0.073 | 55.799
14 | 1.158 | 0.02427 | -0.074 | 47.684
14.5 | 1.08 | 0.02673 | -0.074 | 40.419
15 | 0.994 | 0.02989 | -0.075 | 33.261
15.5 | 0.893 | 0.0366 | -0.074 | 24.397
16 | 0.72 | 0.09162 | -0.06 | 7.854

## 118. Re 12M Mach 0.25 (2)
BIGFOIL.COM POLAR EXPORT
NACA67-514 a=0.0
NACA67-514 a=0.0 |  |  |  | Cl Max: | 1.6457 | at alpha= | 18.5 | deg
XFOIL ncrit=9 |  |  |  | L/D Max: | 124.748 | at alpha= | 3 | deg
Re: | 12000000 |  |  | Cd Min: | 0.16736 | at alpha= | -18.5 | deg
Mach: | 0.25 |  |  | Cl=0 at alpha= | -3.0131 | deg
|  |  |  | @ Cl=0.1, Cd= | 0.0049284
|  |  |  | @ Cl=0.4, Cd= | 0.0054
|  |  |  | @ Cl=0.6, Cd= | 0.0048462
alpha (deg) | Cl | Cd | Cm | Cl/Cd
-18.5 | -0.465 | 0.16736 | -0.0503 | -2.7784
-18 | -0.4622 | 0.15772 | -0.0555 | -2.9305
-17.5 | -0.4549 | 0.14941 | -0.0603 | -3.0446
-17 | -0.4472 | 0.14138 | -0.065 | -3.1631
-16.5 | -0.457 | 0.12967 | -0.0713 | -3.5243
-16 | -0.4468 | 0.12265 | -0.0756 | -3.6429
-15.5 | -0.4562 | 0.11181 | -0.0816 | -4.0801
-15 | -0.5112 | 0.09367 | -0.0918 | -5.4575
-14.5 | -0.8812 | 0.04026 | -0.1156 | -21.8877
-14 | -0.9951 | 0.0293 | -0.1015 | -33.9625
-13.5 | -1.0768 | 0.02081 | -0.0848 | -51.7444
-13 | -1.0648 | 0.01765 | -0.0775 | -60.3286
-12.5 | -1.0324 | 0.01524 | -0.0729 | -67.7428
-12 | -0.989 | 0.01356 | -0.0696 | -72.9351
-11.5 | -0.9402 | 0.01226 | -0.0671 | -76.6884
-11 | -0.888 | 0.0113 | -0.0651 | -78.5841
-10.5 | -0.8341 | 0.01045 | -0.0635 | -79.8182
-10 | -0.7792 | 0.00976 | -0.0621 | -79.8361
-9.5 | -0.7237 | 0.0092 | -0.0609 | -78.663
-9 | -0.6683 | 0.00863 | -0.0598 | -77.4392
-8.5 | -0.6132 | 0.00808 | -0.0587 | -75.8911
-8 | -0.5586 | 0.00759 | -0.0576 | -73.5968
-7.5 | -0.5045 | 0.00714 | -0.0566 | -70.6583
-7 | -0.4519 | 0.00664 | -0.0553 | -68.0572
-6.5 | -0.3963 | 0.00635 | -0.0547 | -62.4094
-6 | -0.3394 | 0.00615 | -0.0543 | -55.187
-5 | -0.2264 | 0.00576 | -0.0537 | -39.3056
-4.5 | -0.1701 | 0.00555 | -0.0535 | -30.6486
-4 | -0.1132 | 0.00535 | -0.0535 | -21.1589
-3.5 | -0.0559 | 0.0052 | -0.0535 | -10.75
-3 | 0.0015 | 0.00508 | -0.0537 | 0.29528
-2.5 | 0.0584 | 0.00498 | -0.0538 | 11.7269
-2 | 0.1148 | 0.00491 | -0.0539 | 23.3809
-1.5 | 0.1691 | 0.00497 | -0.0535 | 34.0241
-1 | 0.2229 | 0.00506 | -0.0531 | 44.0514
-0.5 | 0.276 | 0.00517 | -0.0526 | 53.3849
0 | 0.3284 | 0.00531 | -0.052 | 61.8456
0.5 | 0.3787 | 0.0054 | -0.0509 | 70.1296
1 | 0.4261 | 0.0054 | -0.0493 | 78.9074
1.5 | 0.4472 | 0.00403 | -0.0427 | 110.9677
2 | 0.4962 | 0.00426 | -0.0413 | 116.4789
2.5 | 0.5468 | 0.00447 | -0.0403 | 122.3266
3 | 0.5938 | 0.00476 | -0.0385 | 124.7479
3.5 | 0.624 | 0.00518 | -0.0331 | 120.4633
4 | 0.649 | 0.00579 | -0.0268 | 112.0898
4.5 | 0.6884 | 0.00619 | -0.0236 | 111.2116
5 | 0.7288 | 0.00661 | -0.0207 | 110.2572
5.5 | 0.7678 | 0.0071 | -0.0175 | 108.1408
6 | 0.8078 | 0.0076 | -0.0146 | 106.2895
6.5 | 0.8478 | 0.00815 | -0.0118 | 104.0245
7 | 0.8842 | 0.00883 | -0.0084 | 100.1359
7.5 | 0.9243 | 0.00942 | -0.0057 | 98.121
8 | 0.9666 | 0.00992 | -0.0034 | 97.4395
8.5 | 1.0087 | 0.01047 | -0.0011 | 96.3419
9 | 1.0514 | 0.01101 | 0.001 | 95.495
9.5 | 1.0929 | 0.01161 | 0.0033 | 94.1344
10 | 1.1316 | 0.0123 | 0.0061 | 92
10.5 | 1.1696 | 0.01308 | 0.0088 | 89.419
11 | 1.2059 | 0.01391 | 0.0118 | 86.693
11.5 | 1.2421 | 0.01482 | 0.0147 | 83.8124
12 | 1.2782 | 0.01573 | 0.0175 | 81.2587
12.5 | 1.3129 | 0.01677 | 0.0204 | 78.2886
13 | 1.345 | 0.01795 | 0.0236 | 74.9304
13.5 | 1.3777 | 0.01918 | 0.0265 | 71.83
14 | 1.4042 | 0.02073 | 0.0301 | 67.7376
14.5 | 1.4342 | 0.02219 | 0.0331 | 64.6327
15 | 1.4613 | 0.02388 | 0.0363 | 61.1935
15.5 | 1.4839 | 0.02572 | 0.04 | 57.6944
16 | 1.521 | 0.02854 | 0.0391 | 53.2936
16.5 | 1.5694 | 0.03162 | 0.0358 | 49.6331
17 | 1.6107 | 0.03519 | 0.033 | 45.7715
18.5 | 1.6457 | 0.04734 | 0.0381 | 34.7634
19 | 1.6439 | 0.05286 | 0.0393 | 31.0991
19.5 | 1.6342 | 0.0593 | 0.04 | 27.5582
20 | 1.6224 | 0.06628 | 0.0399 | 24.478

## 119. Re 12M Mach 0.50 (1)
BIGFOIL.COM POLAR EXPORT
NACA67-514 a=0.0
NACA67-514 a=0.0 |  |  |  | Cl Max: | 1.293 | at alpha= | 8 | deg
JavaFoil+Calcfoil stall+Eppler ext transition |  |  |  | L/D Max: | 111.368 | at alpha= | 5 | deg
Re: | 12000000 |  |  | Cd Min: | 0.00542 | at alpha= | 0.5 | deg
Mach: | 0.5 |  |  | Cl=0 at alpha= | -2.4786 | deg
|  |  |  | @ Cl=0.1, Cd= | 0.0065532
|  |  |  | @ Cl=0.4, Cd= | 0.0058188
|  |  |  | @ Cl=0.6, Cd= | 0.0062165
alpha (deg) | Cl | Cd | Cm | Cl/Cd
-20 | -0.976 | 0.15111 | -0.003 | -6.458
-19.5 | -0.949 | 0.14095 | -0.003 | -6.73
-19 | -0.919 | 0.13737 | -0.004 | -6.689
-18.5 | -0.89 | 0.13398 | -0.004 | -6.643
-18 | -0.863 | 0.12594 | -0.005 | -6.853
-17.5 | -0.836 | 0.11885 | -0.005 | -7.037
-17 | -0.809 | 0.11277 | -0.006 | -7.178
-16.5 | -0.781 | 0.11787 | -0.006 | -6.623
-16 | -0.753 | 0.11262 | -0.007 | -6.686
-15.5 | -0.725 | 0.10689 | -0.007 | -6.785
-15 | -0.699 | 0.09743 | -0.008 | -7.175
-14.5 | -0.671 | 0.09264 | -0.008 | -7.247
-14 | -0.645 | 0.08637 | -0.009 | -7.467
-13.5 | -0.62 | 0.0782 | -0.01 | -7.929
-13 | -0.595 | 0.07091 | -0.012 | -8.395
-12.5 | -0.558 | 0.08472 | -0.01 | -6.588
-12 | -0.531 | 0.07788 | -0.011 | -6.815
-11.5 | -0.504 | 0.07165 | -0.011 | -7.031
-11 | -0.477 | 0.06613 | -0.012 | -7.207
-10.5 | -0.45 | 0.06009 | -0.014 | -7.492
-10 | -0.425 | 0.05414 | -0.015 | -7.844
-9.5 | -0.391 | 0.06631 | -0.012 | -5.892
-9 | -0.363 | 0.05885 | -0.013 | -6.175
-8.5 | -0.336 | 0.05292 | -0.014 | -6.349
-8 | -0.309 | 0.04816 | -0.016 | -6.413
-7.5 | -0.283 | 0.04291 | -0.018 | -6.585
-7 | -0.252 | 0.04858 | -0.015 | -5.182
-6.5 | -0.224 | 0.04391 | -0.016 | -5.102
-6 | -0.33 | 0.03985 | -0.018 | -8.286
-5.5 | -0.379 | 0.00755 | -0.035 | -50.192
-5 | -0.329 | 0.00732 | -0.036 | -44.975
-4.5 | -0.269 | 0.0072 | -0.038 | -37.365
-4 | -0.205 | 0.00585 | -0.039 | -35.113
-3.5 | -0.139 | 0.00562 | -0.04 | -24.783
-3 | -0.072 | 0.00606 | -0.041 | -11.799
-2.5 | -0.003 | 0.00649 | -0.043 | -0.391
-2 | 0.067 | 0.00653 | -0.044 | 10.302
-1.5 | 0.138 | 0.00658 | -0.045 | 20.912
-1 | 0.208 | 0.00692 | -0.046 | 30.073
-0.5 | 0.28 | 0.00695 | -0.048 | 40.236
0 | 0.347 | 0.00714 | -0.049 | 48.648
0.5 | 0.416 | 0.00542 | -0.05 | 76.717
1 | 0.485 | 0.00569 | -0.051 | 85.193
1.5 | 0.554 | 0.006 | -0.053 | 92.235
2 | 0.622 | 0.00632 | -0.054 | 98.389
2.5 | 0.691 | 0.00667 | -0.055 | 103.512
3 | 0.759 | 0.00703 | -0.056 | 107.857
3.5 | 0.826 | 0.00748 | -0.058 | 110.424
4 | 0.892 | 0.00804 | -0.059 | 111.004
4.5 | 0.957 | 0.0086 | -0.06 | 111.349
5 | 1.021 | 0.00917 | -0.061 | 111.368
5.5 | 1.083 | 0.01016 | -0.063 | 106.581
6 | 1.141 | 0.01103 | -0.064 | 103.504
6.5 | 1.194 | 0.01168 | -0.065 | 102.269
7 | 1.24 | 0.01234 | -0.066 | 100.491
7.5 | 1.277 | 0.01317 | -0.067 | 96.914
8 | 1.293 | 0.01428 | -0.069 | 90.564
8.5 | 1.271 | 0.01555 | -0.07 | 81.742
9 | 1.154 | 0.01734 | -0.071 | 66.538
9.5 | 0.793 | 0.0208 | -0.072 | 38.145
10 | 0.824 | 0.0218 | -0.073 | 37.813
10.5 | 0.858 | 0.02132 | -0.074 | 40.242
11 | 0.793 | 0.052 | -0.062 | 15.255
11.5 | 0.919 | 0.02351 | -0.076 | 39.093
12 | 0.944 | 0.02706 | -0.077 | 34.888
12.5 | 0.871 | 0.06495 | -0.063 | 13.405
13 | 1.008 | 0.02758 | -0.08 | 36.551

## 120. Re 12M Mach 0.50 (2)
BIGFOIL.COM POLAR EXPORT
NACA67-514 a=0.0
NACA67-514 a=0.0 |  |  |  | Cl Max: | 1.332 | at alpha= | 12.5 | deg
XFOIL ncrit=9 |  |  |  | L/D Max: | 112.79 | at alpha= | 1.5 | deg
Re: | 12000000 |  |  | Cd Min: | 0.02918 | at alpha= | 12.5 | deg
Mach: | 0.5 |  |  | Cl=0 at alpha= | -99 | deg
|  |  |  | @ Cl=0.1, Cd= | 0.00548
|  |  |  | @ Cl=0.4, Cd= | 0.0055377
|  |  |  | @ Cl=0.6, Cd= | 0.0056235
alpha (deg) | Cl | Cd | Cm | Cl/Cd
0 | 0.3829 | 0.00548 | -0.0604 | 69.8723
0.5 | 0.4333 | 0.00565 | -0.0576 | 76.6903
1 | 0.4786 | 0.00569 | -0.0538 | 84.1125
1.5 | 0.4771 | 0.00423 | -0.0408 | 112.7896
2 | 0.5055 | 0.00449 | -0.0333 | 112.5835
2.5 | 0.5403 | 0.005 | -0.0274 | 108.06
3 | 0.5825 | 0.00542 | -0.023 | 107.4723
3.5 | 0.6255 | 0.00592 | -0.0189 | 105.6588
4 | 0.6694 | 0.00645 | -0.015 | 103.7829
4.5 | 0.7008 | 0.00732 | -0.0089 | 95.7377
5 | 0.7408 | 0.00803 | -0.0044 | 92.254
5.5 | 0.7845 | 0.0087 | -0.0005 | 90.1724
6 | 0.826 | 0.00948 | 0.0038 | 87.1308
7 | 0.9052 | 0.01136 | 0.013 | 79.6831
7.5 | 0.949 | 0.01227 | 0.017 | 77.3431
8 | 0.9988 | 0.01304 | 0.0202 | 76.5951
8.5 | 1.0451 | 0.01397 | 0.024 | 74.8103
9 | 1.0926 | 0.01493 | 0.0278 | 73.1815
9.5 | 1.1394 | 0.01601 | 0.0318 | 71.168
10 | 1.1814 | 0.01733 | 0.0365 | 68.1708
10.5 | 1.2231 | 0.01879 | 0.0413 | 65.0931
11 | 1.2651 | 0.02035 | 0.0461 | 62.1671
11.5 | 1.3036 | 0.02224 | 0.0513 | 58.6151
12 | 1.3308 | 0.02485 | 0.0576 | 53.5533
12.5 | 1.332 | 0.02918 | 0.0651 | 45.6477

## 121. Re 14M Mach 0.00 (1)
BIGFOIL.COM POLAR EXPORT
NACA67-514 a=0.0
NACA67-514 a=0.0 |  |  |  | Cl Max: | 1.421 | at alpha= | 12.5 | deg
JavaFoil+Calcfoil stall+Eppler ext transition |  |  |  | L/D Max: | 122.803 | at alpha= | 5.5 | deg
Re: | 14000000 |  |  | Cd Min: | 0.00491 | at alpha= | 0.5 | deg
Mach: | 0 |  |  | Cl=0 at alpha= | -2.4836 | deg
|  |  |  | @ Cl=0.1, Cd= | 0.0067234
|  |  |  | @ Cl=0.4, Cd= | 0.0050221
|  |  |  | @ Cl=0.6, Cd= | 0.005749
alpha (deg) | Cl | Cd | Cm | Cl/Cd
-14 | -0.585 | 0.09346 | -0.007 | -6.262
-13.5 | -0.595 | 0.08622 | -0.008 | -6.898
-13 | -0.601 | 0.08099 | -0.008 | -7.425
-12.5 | -0.605 | 0.07646 | -0.009 | -7.919
-12 | -0.606 | 0.07291 | -0.009 | -8.307
-11.5 | -0.604 | 0.06826 | -0.01 | -8.849
-11 | -0.598 | 0.06391 | -0.011 | -9.361
-10.5 | -0.59 | 0.05929 | -0.012 | -9.944
-10 | -0.579 | 0.05379 | -0.013 | -10.755
-9.5 | -0.566 | 0.04743 | -0.015 | -11.924
-9 | -0.655 | 0.00823 | -0.023 | -79.588
-8.5 | -0.625 | 0.00675 | -0.024 | -92.657
-8 | -0.59 | 0.00711 | -0.025 | -83.066
-7.5 | -0.551 | 0.00769 | -0.026 | -71.67
-7 | -0.507 | 0.00731 | -0.027 | -69.33
-6.5 | -0.459 | 0.00716 | -0.029 | -64.106
-6 | -0.408 | 0.00702 | -0.03 | -58.128
-5.5 | -0.355 | 0.00689 | -0.031 | -51.458
-5 | -0.299 | 0.00684 | -0.032 | -43.669
-4.5 | -0.241 | 0.00677 | -0.033 | -35.588
-4 | -0.182 | 0.00669 | -0.034 | -27.229
-3.5 | -0.123 | 0.00667 | -0.035 | -18.399
-3 | -0.063 | 0.00672 | -0.036 | -9.321
-2.5 | -0.002 | 0.00678 | -0.037 | -0.327
-2 | 0.059 | 0.00671 | -0.038 | 8.721
-1.5 | 0.12 | 0.00673 | -0.039 | 17.761
-1 | 0.181 | 0.00629 | -0.04 | 28.734
-0.5 | 0.243 | 0.00632 | -0.041 | 38.395
0 | 0.303 | 0.00603 | -0.043 | 50.213
0.5 | 0.362 | 0.00491 | -0.044 | 73.825
1 | 0.423 | 0.00509 | -0.045 | 83.082
1.5 | 0.483 | 0.00533 | -0.046 | 90.659
2 | 0.543 | 0.00554 | -0.047 | 98.039
2.5 | 0.603 | 0.00576 | -0.048 | 104.587
3 | 0.662 | 0.00603 | -0.049 | 109.765
3.5 | 0.721 | 0.00635 | -0.05 | 113.532
4 | 0.78 | 0.0067 | -0.051 | 116.411
4.5 | 0.838 | 0.00706 | -0.052 | 118.583
5 | 0.895 | 0.00741 | -0.053 | 120.745
5.5 | 0.952 | 0.00775 | -0.055 | 122.803
6 | 1.007 | 0.00856 | -0.056 | 117.638
6.5 | 1.06 | 0.00904 | -0.057 | 117.197
7 | 1.112 | 0.00938 | -0.058 | 118.518
7.5 | 1.161 | 0.0098 | -0.059 | 118.482
8 | 1.207 | 0.0102 | -0.06 | 118.389
8.5 | 1.249 | 0.01071 | -0.061 | 116.642
9 | 1.288 | 0.01133 | -0.062 | 113.683
9.5 | 1.322 | 0.01185 | -0.063 | 111.526
10 | 1.351 | 0.01249 | -0.064 | 108.236
10.5 | 1.376 | 0.01309 | -0.065 | 105.144
11 | 1.396 | 0.0138 | -0.066 | 101.187
11.5 | 1.411 | 0.01456 | -0.067 | 96.91
12 | 1.42 | 0.01526 | -0.068 | 93.091
12.5 | 1.421 | 0.01617 | -0.069 | 87.902
13 | 1.413 | 0.01706 | -0.07 | 82.816
13.5 | 1.399 | 0.0181 | -0.071 | 77.278
14 | 1.378 | 0.0194 | -0.072 | 71.062
14.5 | 1.353 | 0.02061 | -0.073 | 65.663
15 | 1.324 | 0.02162 | -0.074 | 61.224
15.5 | 1.288 | 0.02356 | -0.075 | 54.677
16 | 1.249 | 0.02547 | -0.075 | 49.046
16.5 | 1.209 | 0.02738 | -0.076 | 44.154
17 | 1.165 | 0.02985 | -0.077 | 39.046
17.5 | 1.12 | 0.03278 | -0.077 | 34.181

## 122. Re 14M Mach 0.00 (2)
BIGFOIL.COM POLAR EXPORT
NACA67-514 a=0.0
NACA67-514 a=0.0 |  |  |  | Cl Max: | 1.729 | at alpha= | 20 | deg
XFOIL ncrit=9 |  |  |  | L/D Max: | 124.647 | at alpha= | 3 | deg
Re: | 14000000 |  |  | Cd Min: | 0.04216 | at alpha= | 20 | deg
Mach: | 0 |  |  | Cl=0 at alpha= | -2.9379 | deg
|  |  |  | @ Cl=0.1, Cd= | 0.0049286
|  |  |  | @ Cl=0.4, Cd= | 0.0054328
|  |  |  | @ Cl=0.6, Cd= | 0.0049409
alpha (deg) | Cl | Cd | Cm | Cl/Cd
-20 | -1.3506 | 0.03344 | -0.1076 | -40.3888
-19.5 | -1.3793 | 0.02862 | -0.1017 | -48.1936
-19 | -1.353 | 0.02764 | -0.0995 | -48.9508
-18.5 | -1.3704 | 0.02386 | -0.0924 | -57.435
-17.5 | -1.3336 | 0.0209 | -0.0843 | -63.8086
-17 | -1.3183 | 0.01906 | -0.0794 | -69.1658
-16.5 | -1.2921 | 0.01794 | -0.0757 | -72.0234
-16 | -1.2594 | 0.0173 | -0.0727 | -72.7977
-15.5 | -1.2331 | 0.01588 | -0.0686 | -77.6511
-15 | -1.2006 | 0.01489 | -0.0654 | -80.6313
-14.5 | -1.1682 | 0.0134 | -0.0621 | -87.1791
-14 | -1.1294 | 0.01297 | -0.0595 | -87.0779
-13.5 | -1.0899 | 0.01202 | -0.0572 | -90.6739
-13 | -1.0468 | 0.01141 | -0.0554 | -91.7441
-12.5 | -1.0002 | 0.01086 | -0.0543 | -92.0994
-12 | -0.9523 | 0.01036 | -0.0534 | -91.9208
-11.5 | -0.9034 | 0.00988 | -0.0526 | -91.4372
-11 | -0.8538 | 0.00941 | -0.052 | -90.7333
-10.5 | -0.8032 | 0.00901 | -0.0515 | -89.1454
-10 | -0.7522 | 0.00861 | -0.0511 | -87.3635
-9.5 | -0.7009 | 0.00821 | -0.0507 | -85.3715
-9 | -0.65 | 0.00776 | -0.0502 | -83.7629
-8.5 | -0.5987 | 0.00737 | -0.0497 | -81.2347
-8 | -0.5475 | 0.00699 | -0.0493 | -78.3262
-7.5 | -0.4978 | 0.0065 | -0.0485 | -76.5846
-7 | -0.4448 | 0.00623 | -0.0484 | -71.3965
-6.5 | -0.3909 | 0.00602 | -0.0484 | -64.9336
-6 | -0.3364 | 0.00584 | -0.0485 | -57.6027
-5 | -0.227 | 0.00551 | -0.0488 | -41.1978
-4.5 | -0.1722 | 0.00532 | -0.049 | -32.3684
-4 | -0.1175 | 0.00515 | -0.0492 | -22.8155
-3.5 | -0.062 | 0.00503 | -0.0495 | -12.326
-2.5 | 0.0483 | 0.00488 | -0.0501 | 9.8975
-2 | 0.1015 | 0.00493 | -0.05 | 20.5882
-1.5 | 0.1543 | 0.00499 | -0.0499 | 30.9218
-1 | 0.2071 | 0.00507 | -0.0497 | 40.8481
-0.5 | 0.2589 | 0.00519 | -0.0494 | 49.8844
0 | 0.3109 | 0.0053 | -0.0491 | 58.6604
0.5 | 0.3611 | 0.0054 | -0.0485 | 66.8704
1 | 0.4085 | 0.00544 | -0.0473 | 75.0919
1.5 | 0.4457 | 0.00489 | -0.0442 | 91.1452
2 | 0.483 | 0.0042 | -0.0412 | 115
2.5 | 0.5337 | 0.00442 | -0.0406 | 120.7466
3 | 0.5821 | 0.00467 | -0.0396 | 124.6467
3.5 | 0.6191 | 0.00523 | -0.0363 | 118.3748
4 | 0.6558 | 0.0056 | -0.0329 | 117.1071
4.5 | 0.6937 | 0.00589 | -0.0296 | 117.7759
5 | 0.7319 | 0.00625 | -0.0266 | 117.104
5.5 | 0.7695 | 0.00668 | -0.0236 | 115.1946
6 | 0.8084 | 0.0071 | -0.021 | 113.8592
6.5 | 0.8448 | 0.00764 | -0.0179 | 110.5759
7 | 0.8841 | 0.00814 | -0.0155 | 108.6118
7.5 | 0.9238 | 0.00862 | -0.0133 | 107.1694
8 | 0.9661 | 0.00902 | -0.0116 | 107.1064
8.5 | 1.0061 | 0.00948 | -0.0095 | 106.1287
9 | 1.048 | 0.00991 | -0.0079 | 105.7518
9.5 | 1.0875 | 0.01042 | -0.0059 | 104.3666
10 | 1.127 | 0.01095 | -0.004 | 102.9224
10.5 | 1.1635 | 0.01157 | -0.0017 | 100.5618
11 | 1.2004 | 0.01223 | 0.0005 | 98.1521
11.5 | 1.2355 | 0.01292 | 0.0029 | 95.6269
12 | 1.2715 | 0.01363 | 0.0049 | 93.2869
12.5 | 1.3055 | 0.01439 | 0.0073 | 90.7227
13 | 1.3385 | 0.01528 | 0.0096 | 87.5982
13.5 | 1.3703 | 0.01616 | 0.012 | 84.7958
14 | 1.4029 | 0.0171 | 0.0142 | 82.0409
14.5 | 1.4312 | 0.01821 | 0.0168 | 78.5942
15 | 1.4574 | 0.01949 | 0.0196 | 74.7768
16 | 1.5097 | 0.02204 | 0.0248 | 68.4982
17 | 1.5983 | 0.0259 | 0.0198 | 61.7104
17.5 | 1.6438 | 0.02826 | 0.0164 | 58.167
18.5 | 1.69 | 0.03292 | 0.0187 | 51.3366
19 | 1.7057 | 0.03564 | 0.0204 | 47.8591
19.5 | 1.7144 | 0.0391 | 0.0222 | 43.8465
20 | 1.729 | 0.04216 | 0.0233 | 41.0104

## 123. Re 14M Mach 0.10 (1)
BIGFOIL.COM POLAR EXPORT
NACA67-514 a=0.0
NACA67-514 a=0.0 |  |  |  | Cl Max: | 1.414 | at alpha= | 12 | deg
JavaFoil+Calcfoil stall+Eppler ext transition |  |  |  | L/D Max: | 122.706 | at alpha= | 5.5 | deg
Re: | 14000000 |  |  | Cd Min: | 0.00493 | at alpha= | 0.5 | deg
Mach: | 0.1 |  |  | Cl=0 at alpha= | -2.4836 | deg
|  |  |  | @ Cl=0.1, Cd= | 0.0068071
|  |  |  | @ Cl=0.4, Cd= | 0.0050303
|  |  |  | @ Cl=0.6, Cd= | 0.0057875
alpha (deg) | Cl | Cd | Cm | Cl/Cd
-14 | -0.557 | 0.09295 | -0.007 | -5.995
-13.5 | -0.569 | 0.08674 | -0.008 | -6.565
-13 | -0.579 | 0.08349 | -0.008 | -6.932
-12.5 | -0.587 | 0.07722 | -0.009 | -7.596
-12 | -0.59 | 0.07394 | -0.009 | -7.979
-11.5 | -0.591 | 0.06902 | -0.01 | -8.561
-11 | -0.588 | 0.06456 | -0.011 | -9.107
-10.5 | -0.581 | 0.06037 | -0.012 | -9.624
-10 | -0.571 | 0.05508 | -0.013 | -10.373
-9.5 | -0.557 | 0.05062 | -0.014 | -11.006
-9 | -0.652 | 0.00832 | -0.023 | -78.351
-8.5 | -0.623 | 0.00795 | -0.024 | -78.32
-8 | -0.59 | 0.00654 | -0.025 | -90.168
-7.5 | -0.552 | 0.00779 | -0.027 | -70.829
-7 | -0.508 | 0.00731 | -0.028 | -69.443
-6.5 | -0.46 | 0.00713 | -0.029 | -64.547
-6 | -0.41 | 0.007 | -0.03 | -58.502
-5.5 | -0.356 | 0.00686 | -0.031 | -51.92
-5 | -0.3 | 0.00683 | -0.032 | -43.938
-4.5 | -0.242 | 0.00682 | -0.033 | -35.467
-4 | -0.183 | 0.00674 | -0.034 | -27.125
-3.5 | -0.123 | 0.00674 | -0.035 | -18.292
-3 | -0.063 | 0.00674 | -0.036 | -9.342
-2.5 | -0.002 | 0.00675 | -0.037 | -0.33
-2 | 0.059 | 0.00676 | -0.038 | 8.698
-1.5 | 0.12 | 0.00683 | -0.04 | 17.578
-1 | 0.182 | 0.00628 | -0.041 | 28.938
-0.5 | 0.244 | 0.00632 | -0.042 | 38.592
0 | 0.304 | 0.00601 | -0.043 | 50.582
0.5 | 0.364 | 0.00493 | -0.044 | 73.809
1 | 0.425 | 0.0051 | -0.045 | 83.254
1.5 | 0.485 | 0.00533 | -0.046 | 90.978
2 | 0.545 | 0.00554 | -0.047 | 98.438
2.5 | 0.605 | 0.00581 | -0.048 | 104.267
3 | 0.665 | 0.00608 | -0.049 | 109.42
3.5 | 0.725 | 0.00638 | -0.05 | 113.658
4 | 0.784 | 0.00673 | -0.052 | 116.495
4.5 | 0.842 | 0.00709 | -0.053 | 118.716
5 | 0.899 | 0.00744 | -0.054 | 120.823
5.5 | 0.956 | 0.00779 | -0.055 | 122.706
6 | 1.011 | 0.0086 | -0.056 | 117.572
6.5 | 1.065 | 0.0091 | -0.057 | 117.055
7 | 1.116 | 0.00945 | -0.058 | 118.105
7.5 | 1.166 | 0.00989 | -0.059 | 117.824
8 | 1.212 | 0.01032 | -0.06 | 117.466
8.5 | 1.254 | 0.01081 | -0.061 | 115.975
9 | 1.291 | 0.01145 | -0.062 | 112.77
9.5 | 1.324 | 0.01208 | -0.063 | 109.617
10 | 1.353 | 0.01262 | -0.064 | 107.198
10.5 | 1.376 | 0.01324 | -0.066 | 103.957
11 | 1.395 | 0.01397 | -0.067 | 99.815
11.5 | 1.407 | 0.01477 | -0.068 | 95.249
12 | 1.414 | 0.0156 | -0.069 | 90.637
12.5 | 1.411 | 0.01656 | -0.07 | 85.217
13 | 1.4 | 0.01738 | -0.071 | 80.523
13.5 | 1.381 | 0.01849 | -0.071 | 74.698
14 | 1.356 | 0.0197 | -0.072 | 68.818
14.5 | 1.325 | 0.02107 | -0.073 | 62.919
15 | 1.289 | 0.02267 | -0.074 | 56.864
15.5 | 1.249 | 0.02434 | -0.075 | 51.302
16 | 1.204 | 0.02654 | -0.076 | 45.378
16.5 | 1.158 | 0.02882 | -0.076 | 40.175
17 | 1.108 | 0.03209 | -0.077 | 34.525

## 124. Re 14M Mach 0.10 (2)
BIGFOIL.COM POLAR EXPORT
NACA67-514 a=0.0
NACA67-514 a=0.0 |  |  |  | Cl Max: | 1.7224 | at alpha= | 20 | deg
XFOIL ncrit=9 |  |  |  | L/D Max: | 124.808 | at alpha= | 3 | deg
Re: | 14000000 |  |  | Cd Min: | 0.04481 | at alpha= | 20 | deg
Mach: | 0.1 |  |  | Cl=0 at alpha= | -2.945 | deg
|  |  |  | @ Cl=0.1, Cd= | 0.0049273
|  |  |  | @ Cl=0.4, Cd= | 0.0054385
|  |  |  | @ Cl=0.6, Cd= | 0.0049246
alpha (deg) | Cl | Cd | Cm | Cl/Cd
-19.5 | -1.282 | 0.03684 | -0.1134 | -34.7991
-19 | -1.2418 | 0.03665 | -0.1124 | -33.8827
-18.5 | -1.3237 | 0.02809 | -0.103 | -47.1235
-18 | -1.2954 | 0.02725 | -0.1004 | -47.5376
-17.5 | -1.3066 | 0.02382 | -0.0934 | -54.8531
-17 | -1.3052 | 0.02112 | -0.087 | -61.7992
-16.5 | -1.2824 | 0.01981 | -0.0826 | -64.735
-16 | -1.2526 | 0.01898 | -0.079 | -65.9958
-15.5 | -1.2332 | 0.01711 | -0.0738 | -72.0748
-15 | -1.2039 | 0.01589 | -0.0698 | -75.7646
-14.5 | -1.174 | 0.01428 | -0.0659 | -82.2129
-14 | -1.1364 | 0.01364 | -0.0628 | -83.3138
-13.5 | -1.0975 | 0.01264 | -0.06 | -86.8275
-13 | -1.0544 | 0.01184 | -0.058 | -89.0541
-12.5 | -1.0077 | 0.01117 | -0.0566 | -90.2149
-12 | -0.9594 | 0.01059 | -0.0555 | -90.5949
-11.5 | -0.91 | 0.01006 | -0.0546 | -90.4573
-11 | -0.8597 | 0.00956 | -0.0538 | -89.9268
-10.5 | -0.8086 | 0.00913 | -0.0531 | -88.5652
-9.5 | -0.7049 | 0.00832 | -0.0521 | -84.7236
-9 | -0.6533 | 0.00787 | -0.0515 | -83.0114
-8.5 | -0.6016 | 0.00744 | -0.0509 | -80.8602
-8 | -0.5495 | 0.00708 | -0.0504 | -77.613
-7.5 | -0.5 | 0.00654 | -0.0495 | -76.4526
-7 | -0.4464 | 0.00627 | -0.0493 | -71.1962
-6.5 | -0.3924 | 0.00604 | -0.0492 | -64.9669
-6 | -0.3376 | 0.00586 | -0.0492 | -57.6109
-5 | -0.2275 | 0.00553 | -0.0495 | -41.1392
-4.5 | -0.1724 | 0.00533 | -0.0496 | -32.3452
-4 | -0.1173 | 0.00516 | -0.0498 | -22.7326
-3.5 | -0.0616 | 0.00503 | -0.05 | -12.2465
-2.5 | 0.0494 | 0.00488 | -0.0506 | 10.123
-2 | 0.1029 | 0.00493 | -0.0505 | 20.8722
-1.5 | 0.1559 | 0.00499 | -0.0503 | 31.2425
-1 | 0.2088 | 0.00507 | -0.0501 | 41.1834
-0.5 | 0.2608 | 0.00519 | -0.0498 | 50.2505
0 | 0.3131 | 0.0053 | -0.0495 | 59.0755
0.5 | 0.3634 | 0.0054 | -0.0488 | 67.2963
1 | 0.4109 | 0.00545 | -0.0476 | 75.3945
1.5 | 0.4478 | 0.00489 | -0.0444 | 91.5746
2 | 0.485 | 0.00421 | -0.0412 | 115.2019
2.5 | 0.5358 | 0.00443 | -0.0406 | 120.9481
3 | 0.5841 | 0.00468 | -0.0395 | 124.8077
3.5 | 0.6205 | 0.00524 | -0.036 | 118.416
4 | 0.6541 | 0.00561 | -0.0318 | 116.5954
4.5 | 0.6929 | 0.00592 | -0.0287 | 117.0439
5 | 0.7315 | 0.0063 | -0.0257 | 116.1111
5.5 | 0.7694 | 0.00673 | -0.0227 | 114.3239
6 | 0.8091 | 0.00715 | -0.0201 | 113.1608
6.5 | 0.8459 | 0.00769 | -0.0171 | 110
7 | 0.8844 | 0.00821 | -0.0144 | 107.7223
7.5 | 0.925 | 0.0087 | -0.0123 | 106.3218
8 | 0.9667 | 0.00912 | -0.0104 | 105.9978
8.5 | 1.008 | 0.00958 | -0.0085 | 105.2192
9 | 1.049 | 0.01004 | -0.0066 | 104.4821
9.5 | 1.0897 | 0.01055 | -0.0047 | 103.2891
10 | 1.1287 | 0.01111 | -0.0026 | 101.5932
10.5 | 1.1656 | 0.01174 | -0.0002 | 99.2845
11 | 1.2022 | 0.01243 | 0.0021 | 96.7176
11.5 | 1.238 | 0.01313 | 0.0045 | 94.2879
12 | 1.2732 | 0.0139 | 0.0068 | 91.5971
12.5 | 1.3087 | 0.01465 | 0.009 | 89.3311
13 | 1.3399 | 0.01563 | 0.0118 | 85.7262
13.5 | 1.3739 | 0.01649 | 0.014 | 83.3172
14 | 1.4043 | 0.01756 | 0.0165 | 79.9715
14.5 | 1.4333 | 0.01871 | 0.0192 | 76.6061
15 | 1.4609 | 0.01997 | 0.0219 | 73.1547
15.5 | 1.488 | 0.02129 | 0.0244 | 69.892
16 | 1.51 | 0.02279 | 0.0277 | 66.2571
17 | 1.6001 | 0.02704 | 0.0223 | 59.1753
17.5 | 1.6465 | 0.02947 | 0.0189 | 55.8704
18 | 1.6617 | 0.03189 | 0.0218 | 52.1072
18.5 | 1.689 | 0.03455 | 0.0217 | 48.8857
19 | 1.7025 | 0.03763 | 0.0235 | 45.2432
19.5 | 1.7072 | 0.0416 | 0.0254 | 41.0385
20 | 1.7224 | 0.04481 | 0.0264 | 38.4378

## 125. Re 14M Mach 0.25 (1)
BIGFOIL.COM POLAR EXPORT
NACA67-514 a=0.0
NACA67-514 a=0.0 |  |  |  | Cl Max: | 1.373 | at alpha= | 11 | deg
JavaFoil+Calcfoil stall+Eppler ext transition |  |  |  | L/D Max: | 120.574 | at alpha= | 5.5 | deg
Re: | 14000000 |  |  | Cd Min: | 0.005 | at alpha= | 0.5 | deg
Mach: | 0.25 |  |  | Cl=0 at alpha= | -2.4839 | deg
|  |  |  | @ Cl=0.1, Cd= | 0.0065571
|  |  |  | @ Cl=0.4, Cd= | 0.0050881
|  |  |  | @ Cl=0.6, Cd= | 0.0058474
alpha (deg) | Cl | Cd | Cm | Cl/Cd
-12.5 | -0.42 | 0.08429 | -0.008 | -4.987
-12 | -0.453 | 0.08005 | -0.009 | -5.653
-11.5 | -0.479 | 0.07422 | -0.01 | -6.451
-11 | -0.499 | 0.06862 | -0.01 | -7.271
-10.5 | -0.512 | 0.06458 | -0.011 | -7.93
-10 | -0.518 | 0.05979 | -0.012 | -8.67
-9.5 | -0.517 | 0.0561 | -0.013 | -9.223
-9 | -0.511 | 0.0508 | -0.014 | -10.058
-8.5 | -0.497 | 0.04721 | -0.015 | -10.525
-8 | -0.487 | 0.03721 | -0.018 | -13.081
-7.5 | -0.549 | 0.00654 | -0.027 | -83.868
-7 | -0.51 | 0.00698 | -0.028 | -73.05
-6.5 | -0.466 | 0.00732 | -0.029 | -63.639
-6 | -0.417 | 0.00718 | -0.031 | -58.001
-5.5 | -0.363 | 0.00704 | -0.032 | -51.66
-5 | -0.307 | 0.00692 | -0.033 | -44.329
-4.5 | -0.248 | 0.00699 | -0.034 | -35.459
-4 | -0.188 | 0.00688 | -0.035 | -27.248
-3.5 | -0.126 | 0.00685 | -0.036 | -18.463
-3 | -0.065 | 0.00687 | -0.037 | -9.409
-2.5 | -0.002 | 0.0069 | -0.038 | -0.332
-2 | 0.06 | 0.0069 | -0.039 | 8.758
-1.5 | 0.123 | 0.00636 | -0.041 | 19.418
-1 | 0.187 | 0.00609 | -0.042 | 30.643
-0.5 | 0.25 | 0.00678 | -0.043 | 36.933
0 | 0.312 | 0.00689 | -0.044 | 45.313
0.5 | 0.374 | 0.005 | -0.045 | 74.712
1 | 0.436 | 0.00521 | -0.046 | 83.605
1.5 | 0.498 | 0.00544 | -0.047 | 91.566
2 | 0.56 | 0.00569 | -0.048 | 98.403
2.5 | 0.621 | 0.00593 | -0.05 | 104.77
3 | 0.683 | 0.00622 | -0.051 | 109.707
3.5 | 0.744 | 0.00655 | -0.052 | 113.505
4 | 0.804 | 0.00693 | -0.053 | 116.016
4.5 | 0.863 | 0.00732 | -0.054 | 117.968
5 | 0.922 | 0.00773 | -0.055 | 119.306
5.5 | 0.98 | 0.00813 | -0.056 | 120.574
6 | 1.036 | 0.00899 | -0.057 | 115.209
6.5 | 1.09 | 0.00946 | -0.058 | 115.198
7 | 1.142 | 0.00987 | -0.06 | 115.742
7.5 | 1.191 | 0.01034 | -0.061 | 115.194
8 | 1.236 | 0.01085 | -0.062 | 113.928
8.5 | 1.275 | 0.0115 | -0.063 | 110.796
9 | 1.308 | 0.0121 | -0.064 | 108.066
9.5 | 1.335 | 0.0128 | -0.065 | 104.354
10 | 1.356 | 0.01349 | -0.066 | 100.5
10.5 | 1.368 | 0.01439 | -0.067 | 95.107
11 | 1.373 | 0.0152 | -0.068 | 90.333
11.5 | 1.368 | 0.01618 | -0.069 | 84.58
12 | 1.355 | 0.01721 | -0.07 | 78.734
12.5 | 1.327 | 0.01842 | -0.071 | 72.021
13 | 1.282 | 0.01985 | -0.072 | 64.57
13.5 | 1.226 | 0.02142 | -0.073 | 57.249
14 | 1.159 | 0.0235 | -0.074 | 49.325
14.5 | 1.081 | 0.02618 | -0.074 | 41.296
15 | 0.996 | 0.0287 | -0.075 | 34.709
15.5 | 0.895 | 0.03525 | -0.075 | 25.405
16 | 0.729 | 0.08232 | -0.063 | 8.86

## 126. Re 14M Mach 0.25 (2)
BIGFOIL.COM POLAR EXPORT
NACA67-514 a=0.0
NACA67-514 a=0.0 |  |  |  | Cl Max: | 1.665 | at alpha= | 18.5 | deg
XFOIL ncrit=9 |  |  |  | L/D Max: | 124.842 | at alpha= | 3 | deg
Re: | 14000000 |  |  | Cd Min: | 0.16684 | at alpha= | -18.5 | deg
Mach: | 0.25 |  |  | Cl=0 at alpha= | -2.9877 | deg
|  |  |  | @ Cl=0.1, Cd= | 0.0049161
|  |  |  | @ Cl=0.4, Cd= | 0.0052877
|  |  |  | @ Cl=0.6, Cd= | 0.004871
alpha (deg) | Cl | Cd | Cm | Cl/Cd
-18.5 | -0.4666 | 0.16684 | -0.0506 | -2.7967
-18 | -0.4649 | 0.15692 | -0.0559 | -2.9627
-17.5 | -0.4563 | 0.14885 | -0.0607 | -3.0655
-17 | -0.4501 | 0.14044 | -0.0656 | -3.2049
-16.5 | -0.4636 | 0.12801 | -0.0723 | -3.6216
-16 | -0.4487 | 0.12205 | -0.076 | -3.6764
-15.5 | -0.4598 | 0.11092 | -0.0822 | -4.1453
-15 | -0.5312 | 0.09014 | -0.0941 | -5.8931
-14.5 | -0.9991 | 0.03153 | -0.1084 | -31.6873
-14 | -1.0682 | 0.02438 | -0.0945 | -43.8146
-13.5 | -1.1027 | 0.01898 | -0.0818 | -58.098
-13 | -1.0796 | 0.01644 | -0.0758 | -65.6691
-12.5 | -1.042 | 0.01448 | -0.0716 | -71.9613
-12 | -0.9966 | 0.01299 | -0.0685 | -76.7206
-11.5 | -0.9465 | 0.01179 | -0.0661 | -80.2799
-11 | -0.8935 | 0.01092 | -0.0642 | -81.8223
-10.5 | -0.8394 | 0.01008 | -0.0626 | -83.2738
-10 | -0.7843 | 0.00941 | -0.0612 | -83.3475
-9.5 | -0.7287 | 0.00888 | -0.06 | -82.0608
-9 | -0.673 | 0.00839 | -0.059 | -80.2145
-8.5 | -0.6177 | 0.00791 | -0.0579 | -78.091
-8 | -0.563 | 0.00743 | -0.0568 | -75.7739
-7.5 | -0.508 | 0.00702 | -0.0559 | -72.3647
-7 | -0.4556 | 0.00646 | -0.0546 | -70.5263
-6.5 | -0.4002 | 0.00616 | -0.0539 | -64.9675
-6 | -0.3435 | 0.00596 | -0.0535 | -57.6342
-5.5 | -0.2866 | 0.00578 | -0.0533 | -49.5848
-5 | -0.2293 | 0.00561 | -0.0532 | -40.8734
-4.5 | -0.1726 | 0.0054 | -0.053 | -31.963
-4 | -0.1159 | 0.00521 | -0.0529 | -22.2457
-3.5 | -0.0587 | 0.00507 | -0.053 | -11.5779
-3 | -0.0014 | 0.00498 | -0.0531 | -0.28112
-2.5 | 0.0557 | 0.0049 | -0.0533 | 11.3673
-2 | 0.1108 | 0.00492 | -0.0531 | 22.5203
-1.5 | 0.1649 | 0.005 | -0.0527 | 32.98
-1 | 0.2187 | 0.00509 | -0.0523 | 42.9666
-0.5 | 0.2718 | 0.00521 | -0.0518 | 52.1689
0 | 0.3248 | 0.00533 | -0.0513 | 60.9381
0.5 | 0.3764 | 0.00543 | -0.0505 | 69.3186
1.5 | 0.4593 | 0.00493 | -0.045 | 93.1643
2 | 0.4948 | 0.00426 | -0.0411 | 116.1502
2.5 | 0.5459 | 0.00448 | -0.0402 | 121.8527
3 | 0.593 | 0.00475 | -0.0384 | 124.8421
3.5 | 0.6202 | 0.00522 | -0.0324 | 118.8123
4 | 0.6503 | 0.00574 | -0.0271 | 113.2927
4.5 | 0.691 | 0.00612 | -0.0241 | 112.9085
5 | 0.732 | 0.00653 | -0.0213 | 112.098
5.5 | 0.7709 | 0.00701 | -0.0181 | 109.9715
6 | 0.8115 | 0.00748 | -0.0153 | 108.4893
6.5 | 0.8507 | 0.00805 | -0.0123 | 105.677
7 | 0.889 | 0.00864 | -0.0092 | 102.8935
7.5 | 0.9302 | 0.00921 | -0.0067 | 100.9989
8 | 0.9732 | 0.00969 | -0.0045 | 100.4334
8.5 | 1.0168 | 0.01018 | -0.0024 | 99.8821
9 | 1.0577 | 0.01075 | 0 | 98.3907
9.5 | 1.1009 | 0.01129 | 0.0021 | 97.5111
10 | 1.1395 | 0.01198 | 0.0048 | 95.1169
10.5 | 1.1777 | 0.01274 | 0.0076 | 92.4411
11 | 1.2144 | 0.01355 | 0.0105 | 89.6236
11.5 | 1.251 | 0.01442 | 0.0134 | 86.7545
12 | 1.2869 | 0.01534 | 0.0163 | 83.8918
12.5 | 1.3216 | 0.01634 | 0.0193 | 80.8813
13 | 1.3546 | 0.0175 | 0.0224 | 77.4057
13.5 | 1.3865 | 0.01871 | 0.0255 | 74.1048
14 | 1.4165 | 0.02011 | 0.0287 | 70.4376
14.5 | 1.447 | 0.02152 | 0.0317 | 67.2398
15 | 1.4729 | 0.02322 | 0.0351 | 63.4324
15.5 | 1.4975 | 0.02507 | 0.0385 | 59.7327
16 | 1.5164 | 0.02731 | 0.0421 | 55.5254
16.5 | 1.5664 | 0.03021 | 0.0387 | 51.8504
17 | 1.6115 | 0.03353 | 0.0356 | 48.0614
17.5 | 1.651 | 0.03725 | 0.033 | 44.3221
18.5 | 1.665 | 0.046 | 0.037 | 36.1957
19 | 1.6638 | 0.0514 | 0.0384 | 32.3696
19.5 | 1.6555 | 0.05765 | 0.0392 | 28.7164
20 | 1.6515 | 0.06381 | 0.0393 | 25.8815

## 127. Re 14M Mach 0.50 (1)
BIGFOIL.COM POLAR EXPORT
NACA67-514 a=0.0
NACA67-514 a=0.0 |  |  |  | Cl Max: | 1.294 | at alpha= | 8 | deg
JavaFoil+Calcfoil stall+Eppler ext transition |  |  |  | L/D Max: | 113.8 | at alpha= | 5 | deg
Re: | 14000000 |  |  | Cd Min: | 0.00543 | at alpha= | 0.5 | deg
Mach: | 0.5 |  |  | Cl=0 at alpha= | -2.4786 | deg
|  |  |  | @ Cl=0.1, Cd= | 0.006678
|  |  |  | @ Cl=0.4, Cd= | 0.0058229
|  |  |  | @ Cl=0.6, Cd= | 0.0061762
alpha (deg) | Cl | Cd | Cm | Cl/Cd
-20 | -0.973 | 0.16277 | -0.003 | -5.98
-19.5 | -0.947 | 0.14656 | -0.003 | -6.463
-19 | -0.919 | 0.14096 | -0.004 | -6.518
-18.5 | -0.891 | 0.1353 | -0.004 | -6.587
-18 | -0.864 | 0.12868 | -0.005 | -6.716
-17.5 | -0.838 | 0.11946 | -0.005 | -7.015
-17 | -0.811 | 0.11393 | -0.006 | -7.114
-16.5 | -0.781 | 0.11652 | -0.006 | -6.704
-16 | -0.754 | 0.11024 | -0.007 | -6.835
-15.5 | -0.726 | 0.10556 | -0.007 | -6.873
-15 | -0.7 | 0.09655 | -0.008 | -7.249
-14.5 | -0.672 | 0.09112 | -0.009 | -7.379
-14 | -0.646 | 0.08461 | -0.009 | -7.637
-13.5 | -0.623 | 0.0748 | -0.011 | -8.332
-13 | -0.604 | 0.06352 | -0.013 | -9.501
-12.5 | -0.558 | 0.08387 | -0.01 | -6.656
-12 | -0.531 | 0.0763 | -0.011 | -6.959
-11.5 | -0.504 | 0.07013 | -0.012 | -7.187
-11 | -0.477 | 0.06529 | -0.012 | -7.305
-10.5 | -0.451 | 0.05887 | -0.014 | -7.664
-10 | -0.427 | 0.05143 | -0.016 | -8.309
-9.5 | -0.391 | 0.0661 | -0.013 | -5.912
-9 | -0.363 | 0.05845 | -0.013 | -6.218
-8.5 | -0.336 | 0.05263 | -0.015 | -6.387
-8 | -0.309 | 0.04755 | -0.016 | -6.5
-7.5 | -0.284 | 0.04162 | -0.019 | -6.815
-7 | -0.252 | 0.04814 | -0.015 | -5.23
-6.5 | -0.224 | 0.04404 | -0.016 | -5.09
-6 | -0.33 | 0.03985 | -0.018 | -8.288
-5.5 | -0.379 | 0.00751 | -0.035 | -50.466
-5 | -0.329 | 0.00732 | -0.036 | -45.032
-4.5 | -0.269 | 0.00625 | -0.038 | -43.052
-4 | -0.206 | 0.00589 | -0.039 | -34.895
-3.5 | -0.139 | 0.006 | -0.04 | -23.22
-3 | -0.072 | 0.00649 | -0.041 | -11.02
-2.5 | -0.003 | 0.00652 | -0.043 | -0.39
-2 | 0.067 | 0.00652 | -0.044 | 10.309
-1.5 | 0.138 | 0.00686 | -0.045 | 20.055
-1 | 0.208 | 0.00687 | -0.046 | 30.309
-0.5 | 0.28 | 0.00695 | -0.048 | 40.231
0 | 0.348 | 0.0071 | -0.049 | 48.953
0.5 | 0.416 | 0.00543 | -0.05 | 76.534
1 | 0.485 | 0.0057 | -0.051 | 85.041
1.5 | 0.554 | 0.00598 | -0.053 | 92.543
2 | 0.622 | 0.00627 | -0.054 | 99.322
2.5 | 0.691 | 0.00662 | -0.055 | 104.37
3 | 0.759 | 0.007 | -0.056 | 108.419
3.5 | 0.826 | 0.00746 | -0.058 | 110.794
4 | 0.893 | 0.00798 | -0.059 | 111.926
4.5 | 0.958 | 0.00847 | -0.06 | 113.131
5 | 1.021 | 0.00898 | -0.061 | 113.8
5.5 | 1.083 | 0.01007 | -0.063 | 107.561
6 | 1.142 | 0.01076 | -0.064 | 106.152
6.5 | 1.195 | 0.01141 | -0.065 | 104.752
7 | 1.241 | 0.01204 | -0.066 | 103.059
7.5 | 1.277 | 0.01293 | -0.068 | 98.75
8 | 1.294 | 0.014 | -0.069 | 92.416
8.5 | 1.272 | 0.01517 | -0.07 | 83.84
9 | 1.154 | 0.01697 | -0.071 | 68.032
9.5 | 0.794 | 0.02024 | -0.072 | 39.223
10 | 0.825 | 0.02112 | -0.073 | 39.081
10.5 | 0.859 | 0.02078 | -0.074 | 41.331
11 | 0.767 | 0.06378 | -0.055 | 12.023
11.5 | 0.92 | 0.02278 | -0.077 | 40.402
12 | 0.946 | 0.02607 | -0.077 | 36.289
12.5 | 0.923 | 0.04325 | -0.072 | 21.338
13 | 1.01 | 0.02665 | -0.08 | 37.884

## 128. Re 14M Mach 0.50 (2)
BIGFOIL.COM POLAR EXPORT
NACA67-514 a=0.0
NACA67-514 a=0.0 |  |  |  | Cl Max: | 1.3435 | at alpha= | 12 | deg
XFOIL ncrit=9 |  |  |  | L/D Max: | 111.018 | at alpha= | 2 | deg
Re: | 14000000 |  |  | Cd Min: | 0.02422 | at alpha= | 12 | deg
Mach: | 0.5 |  |  | Cl=0 at alpha= | -99 | deg
|  |  |  | @ Cl=0.1, Cd= | 0.00548
|  |  |  | @ Cl=0.4, Cd= | 0.0055508
|  |  |  | @ Cl=0.6, Cd= | 0.0055539
alpha (deg) | Cl | Cd | Cm | Cl/Cd
0 | 0.377 | 0.00548 | -0.0592 | 68.7956
0.5 | 0.429 | 0.00564 | -0.0568 | 76.0638
1 | 0.4755 | 0.00572 | -0.0532 | 83.1294
1.5 | 0.5111 | 0.00567 | -0.0474 | 90.1411
2 | 0.5018 | 0.00452 | -0.0326 | 111.0177
2.5 | 0.5392 | 0.00496 | -0.0272 | 108.7097
3 | 0.5831 | 0.00537 | -0.0232 | 108.5847
3.5 | 0.6263 | 0.00584 | -0.0191 | 107.2432
4 | 0.6663 | 0.00645 | -0.0144 | 103.3023
5 | 0.7434 | 0.00792 | -0.0048 | 93.8636
5.5 | 0.787 | 0.0086 | -0.0008 | 91.5116
6 | 0.8306 | 0.00931 | 0.0031 | 89.2159
6.5 | 0.8711 | 0.01017 | 0.0076 | 85.6539
7 | 0.9113 | 0.0111 | 0.0122 | 82.0991
7.5 | 0.9555 | 0.01198 | 0.0161 | 79.7579
8 | 1.0053 | 0.01275 | 0.0194 | 78.8471
8.5 | 1.0539 | 0.01362 | 0.023 | 77.3789
9 | 1.1017 | 0.01455 | 0.0268 | 75.7182
9.5 | 1.1466 | 0.01566 | 0.0311 | 73.2184
10.5 | 1.2324 | 0.01834 | 0.0404 | 67.1974
11 | 1.2759 | 0.01984 | 0.0452 | 64.3095
11.5 | 1.3154 | 0.02165 | 0.0505 | 60.7575
12 | 1.3435 | 0.02422 | 0.0568 | 55.4707

## 129. Re 16M Mach 0.00 (1)
BIGFOIL.COM POLAR EXPORT
NACA67-514 a=0.0
NACA67-514 a=0.0 |  |  |  | Cl Max: | 1.422 | at alpha= | 12.5 | deg
JavaFoil+Calcfoil stall+Eppler ext transition |  |  |  | L/D Max: | 122.683 | at alpha= | 5 | deg
Re: | 16000000 |  |  | Cd Min: | 0.00409 | at alpha= | 0.5 | deg
Mach: | 0 |  |  | Cl=0 at alpha= | -2.4836 | deg
|  |  |  | @ Cl=0.1, Cd= | 0.0066629
|  |  |  | @ Cl=0.4, Cd= | 0.004719
|  |  |  | @ Cl=0.6, Cd= | 0.005748
alpha (deg) | Cl | Cd | Cm | Cl/Cd
-14 | -0.585 | 0.0927 | -0.007 | -6.314
-13.5 | -0.595 | 0.08546 | -0.008 | -6.963
-13 | -0.602 | 0.08059 | -0.009 | -7.464
-12.5 | -0.606 | 0.07581 | -0.009 | -7.99
-12 | -0.606 | 0.07258 | -0.01 | -8.35
-11.5 | -0.604 | 0.06779 | -0.01 | -8.912
-11 | -0.599 | 0.06329 | -0.011 | -9.462
-10.5 | -0.59 | 0.05887 | -0.012 | -10.021
-10 | -0.58 | 0.05273 | -0.013 | -10.994
-9.5 | -0.571 | 0.04401 | -0.015 | -12.968
-9 | -0.656 | 0.00803 | -0.023 | -81.635
-8.5 | -0.626 | 0.00664 | -0.024 | -94.242
-8 | -0.592 | 0.00807 | -0.025 | -73.342
-7.5 | -0.551 | 0.00777 | -0.026 | -70.952
-7 | -0.507 | 0.00723 | -0.027 | -70.137
-6.5 | -0.459 | 0.00706 | -0.029 | -64.986
-6 | -0.408 | 0.00695 | -0.03 | -58.76
-5.5 | -0.355 | 0.00688 | -0.031 | -51.536
-5 | -0.299 | 0.00677 | -0.032 | -44.109
-4.5 | -0.241 | 0.00676 | -0.033 | -35.618
-4 | -0.182 | 0.00668 | -0.034 | -27.269
-3.5 | -0.123 | 0.00669 | -0.035 | -18.326
-3 | -0.063 | 0.00672 | -0.036 | -9.317
-2.5 | -0.002 | 0.00671 | -0.037 | -0.33
-2 | 0.059 | 0.00671 | -0.038 | 8.732
-1.5 | 0.12 | 0.00664 | -0.039 | 18.014
-1 | 0.181 | 0.00652 | -0.04 | 27.725
-0.5 | 0.242 | 0.00628 | -0.041 | 38.624
0 | 0.303 | 0.00597 | -0.043 | 50.7
0.5 | 0.363 | 0.00409 | -0.044 | 88.689
1 | 0.423 | 0.00511 | -0.045 | 82.783
1.5 | 0.483 | 0.00531 | -0.046 | 90.956
2 | 0.543 | 0.00552 | -0.047 | 98.386
2.5 | 0.603 | 0.00576 | -0.048 | 104.664
3 | 0.662 | 0.00601 | -0.049 | 110.29
3.5 | 0.722 | 0.00631 | -0.05 | 114.347
4 | 0.78 | 0.00668 | -0.051 | 116.837
4.5 | 0.838 | 0.00699 | -0.052 | 119.982
5 | 0.895 | 0.0073 | -0.053 | 122.683
5.5 | 0.952 | 0.00791 | -0.055 | 120.383
6 | 1.007 | 0.00847 | -0.056 | 118.971
6.5 | 1.06 | 0.00884 | -0.057 | 119.901
7 | 1.112 | 0.00918 | -0.058 | 121.158
7.5 | 1.161 | 0.00959 | -0.059 | 121.112
8 | 1.208 | 0.00997 | -0.06 | 121.117
8.5 | 1.25 | 0.01057 | -0.061 | 118.182
9 | 1.288 | 0.01108 | -0.062 | 116.263
9.5 | 1.322 | 0.01159 | -0.063 | 114.088
10 | 1.352 | 0.0122 | -0.064 | 110.859
10.5 | 1.377 | 0.01279 | -0.065 | 107.694
11 | 1.397 | 0.01348 | -0.066 | 103.632
11.5 | 1.411 | 0.0142 | -0.067 | 99.377
12 | 1.421 | 0.01499 | -0.068 | 94.776
12.5 | 1.422 | 0.01589 | -0.069 | 89.478
13 | 1.414 | 0.01679 | -0.07 | 84.179
13.5 | 1.4 | 0.01766 | -0.071 | 79.28
14 | 1.379 | 0.01891 | -0.072 | 72.952
14.5 | 1.354 | 0.02007 | -0.073 | 67.48
15 | 1.325 | 0.02106 | -0.074 | 62.907
15.5 | 1.289 | 0.02289 | -0.075 | 56.333
16 | 1.251 | 0.02475 | -0.075 | 50.539
16.5 | 1.21 | 0.0266 | -0.076 | 45.488
17 | 1.167 | 0.02899 | -0.077 | 40.246
17.5 | 1.122 | 0.03164 | -0.077 | 35.454

## 130. Re 16M Mach 0.00 (2)
BIGFOIL.COM POLAR EXPORT
NACA67-514 a=0.0
NACA67-514 a=0.0 |  |  |  | Cl Max: | 1.747 | at alpha= | 20 | deg
XFOIL ncrit=9 |  |  |  | L/D Max: | 123.838 | at alpha= | 3 | deg
Re: | 16000000 |  |  | Cd Min: | 0.04081 | at alpha= | 20 | deg
Mach: | 0 |  |  | Cl=0 at alpha= | -2.9167 | deg
|  |  |  | @ Cl=0.1, Cd= | 0.0049622
|  |  |  | @ Cl=0.4, Cd= | 0.0054827
|  |  |  | @ Cl=0.6, Cd= | 0.0049437
alpha (deg) | Cl | Cd | Cm | Cl/Cd
-20 | -1.4054 | 0.02969 | -0.1039 | -47.3358
-19.5 | -1.4164 | 0.02625 | -0.0985 | -53.9581
-19 | -1.3935 | 0.02508 | -0.0956 | -55.5622
-18 | -1.3695 | 0.02134 | -0.0865 | -64.1753
-17.5 | -1.3537 | 0.01963 | -0.0818 | -68.9608
-17 | -1.3337 | 0.01811 | -0.0773 | -73.6444
-16.5 | -1.304 | 0.01722 | -0.074 | -75.7259
-16 | -1.2706 | 0.01658 | -0.071 | -76.6345
-15.5 | -1.2416 | 0.01538 | -0.0673 | -80.7282
-15 | -1.208 | 0.01454 | -0.0641 | -83.0812
-14.5 | -1.1747 | 0.01328 | -0.0609 | -88.4563
-14 | -1.1366 | 0.01282 | -0.0581 | -88.6583
-13.5 | -1.0967 | 0.01183 | -0.0559 | -92.705
-13 | -1.0522 | 0.01115 | -0.0545 | -94.3677
-12.5 | -1.0053 | 0.01059 | -0.0534 | -94.9292
-12 | -0.9571 | 0.01008 | -0.0525 | -94.9504
-11.5 | -0.9079 | 0.00961 | -0.0518 | -94.4745
-11 | -0.8581 | 0.00916 | -0.0512 | -93.679
-10.5 | -0.8074 | 0.00876 | -0.0507 | -92.1689
-10 | -0.7562 | 0.00838 | -0.0503 | -90.2387
-9.5 | -0.7046 | 0.00803 | -0.05 | -87.746
-9 | -0.6533 | 0.00763 | -0.0495 | -85.6225
-8.5 | -0.602 | 0.00724 | -0.0491 | -83.1492
-8 | -0.5501 | 0.00689 | -0.0487 | -79.8403
-7.5 | -0.5007 | 0.00634 | -0.0479 | -78.9748
-7 | -0.4472 | 0.00611 | -0.0479 | -73.1915
-6.5 | -0.3938 | 0.00587 | -0.0478 | -67.0869
-6 | -0.3394 | 0.00571 | -0.0479 | -59.4396
-4.5 | -0.1742 | 0.00522 | -0.0486 | -33.3716
-4 | -0.1195 | 0.00506 | -0.0488 | -23.6166
-3.5 | -0.0643 | 0.00495 | -0.0491 | -12.9899
-3 | -0.009 | 0.00488 | -0.0494 | -1.8443
-2.5 | 0.045 | 0.0049 | -0.0495 | 9.1837
-2 | 0.0981 | 0.00496 | -0.0494 | 19.7782
-1.5 | 0.1512 | 0.00502 | -0.0493 | 30.1195
-1 | 0.2038 | 0.0051 | -0.0491 | 39.9608
-0.5 | 0.256 | 0.00521 | -0.0489 | 49.1363
0 | 0.3081 | 0.00532 | -0.0486 | 57.9135
0.5 | 0.3586 | 0.00544 | -0.048 | 65.9191
1 | 0.4071 | 0.00549 | -0.047 | 74.153
2 | 0.483 | 0.00421 | -0.0412 | 114.7268
2.5 | 0.5334 | 0.00442 | -0.0406 | 120.6787
3 | 0.5808 | 0.00469 | -0.0394 | 123.838
3.5 | 0.6194 | 0.0052 | -0.0364 | 119.1154
4 | 0.6588 | 0.00556 | -0.0335 | 118.4892
4.5 | 0.6964 | 0.00583 | -0.0302 | 119.4511
5 | 0.7343 | 0.0062 | -0.0271 | 118.4355
5.5 | 0.7724 | 0.00662 | -0.0242 | 116.6767
6 | 0.8122 | 0.00701 | -0.0217 | 115.8631
6.5 | 0.8478 | 0.00756 | -0.0185 | 112.1429
7 | 0.888 | 0.00801 | -0.0162 | 110.8614
7.5 | 0.9283 | 0.00846 | -0.0141 | 109.7281
8 | 0.9715 | 0.00884 | -0.0125 | 109.8982
8.5 | 1.0126 | 0.00926 | -0.0107 | 109.3521
9 | 1.0534 | 0.00972 | -0.0088 | 108.3745
9.5 | 1.094 | 0.01017 | -0.007 | 107.5713
10.5 | 1.1697 | 0.01134 | -0.0027 | 103.1481
11 | 1.2063 | 0.01198 | -0.0005 | 100.6928
11.5 | 1.2422 | 0.01265 | 0.0018 | 98.1976
12 | 1.2783 | 0.01333 | 0.0039 | 95.8965
12.5 | 1.3135 | 0.01405 | 0.0061 | 93.4875
13 | 1.3459 | 0.01492 | 0.0086 | 90.2078
13.5 | 1.3786 | 0.01578 | 0.0108 | 87.3638
14 | 1.4109 | 0.01671 | 0.0131 | 84.4345
14.5 | 1.4387 | 0.01784 | 0.0158 | 80.6446
15 | 1.4682 | 0.01895 | 0.0182 | 77.4776
15.5 | 1.4966 | 0.02012 | 0.0205 | 74.3837
16 | 1.5191 | 0.02161 | 0.0235 | 70.2962
16.5 | 1.5407 | 0.02305 | 0.0266 | 66.8416
17 | 1.592 | 0.02507 | 0.0225 | 63.5022
17.5 | 1.6405 | 0.02725 | 0.0187 | 60.2018
18 | 1.685 | 0.02967 | 0.0153 | 56.7914
19 | 1.7202 | 0.03468 | 0.019 | 49.6021
19.5 | 1.7279 | 0.03817 | 0.0211 | 45.2685
20 | 1.747 | 0.04081 | 0.022 | 42.8081

## 131. Re 16M Mach 0.10 (1)
BIGFOIL.COM POLAR EXPORT
NACA67-514 a=0.0
NACA67-514 a=0.0 |  |  |  | Cl Max: | 1.415 | at alpha= | 12 | deg
JavaFoil+Calcfoil stall+Eppler ext transition |  |  |  | L/D Max: | 122.775 | at alpha= | 5 | deg
Re: | 16000000 |  |  | Cd Min: | 0.0049 | at alpha= | 0.5 | deg
Mach: | 0.1 |  |  | Cl=0 at alpha= | -2.4836 | deg
|  |  |  | @ Cl=0.1, Cd= | 0.0067434
|  |  |  | @ Cl=0.4, Cd= | 0.0050239
|  |  |  | @ Cl=0.6, Cd= | 0.005748
alpha (deg) | Cl | Cd | Cm | Cl/Cd
-14 | -0.557 | 0.09222 | -0.007 | -6.043
-13.5 | -0.57 | 0.08677 | -0.008 | -6.566
-13 | -0.579 | 0.08286 | -0.008 | -6.987
-12.5 | -0.587 | 0.07681 | -0.009 | -7.639
-12 | -0.59 | 0.07371 | -0.009 | -8.006
-11.5 | -0.591 | 0.06849 | -0.01 | -8.631
-11 | -0.588 | 0.06439 | -0.011 | -9.134
-10.5 | -0.582 | 0.05978 | -0.012 | -9.728
-10 | -0.572 | 0.05446 | -0.013 | -10.505
-9.5 | -0.56 | 0.04879 | -0.014 | -11.47
-9 | -0.652 | 0.00815 | -0.023 | -80.045
-8.5 | -0.623 | 0.00787 | -0.024 | -79.17
-8 | -0.59 | 0.00712 | -0.026 | -82.863
-7.5 | -0.552 | 0.00779 | -0.027 | -70.817
-7 | -0.508 | 0.00725 | -0.028 | -70
-6.5 | -0.46 | 0.00709 | -0.029 | -64.932
-6 | -0.41 | 0.00698 | -0.03 | -58.65
-5.5 | -0.356 | 0.00691 | -0.031 | -51.568
-5 | -0.3 | 0.00683 | -0.032 | -43.952
-4.5 | -0.242 | 0.00676 | -0.033 | -35.797
-4 | -0.183 | 0.00676 | -0.034 | -27.078
-3.5 | -0.123 | 0.00676 | -0.035 | -18.223
-3 | -0.063 | 0.00674 | -0.036 | -9.34
-2.5 | -0.002 | 0.00671 | -0.037 | -0.332
-2 | 0.059 | 0.00673 | -0.038 | 8.748
-1.5 | 0.12 | 0.00675 | -0.04 | 17.81
-1 | 0.182 | 0.00625 | -0.041 | 29.073
-0.5 | 0.244 | 0.00627 | -0.042 | 38.885
0 | 0.304 | 0.00603 | -0.043 | 50.487
0.5 | 0.364 | 0.0049 | -0.044 | 74.314
1 | 0.425 | 0.00511 | -0.045 | 83.098
1.5 | 0.485 | 0.00532 | -0.046 | 91.181
2 | 0.546 | 0.00555 | -0.047 | 98.364
2.5 | 0.606 | 0.00577 | -0.048 | 105.055
3 | 0.666 | 0.00604 | -0.049 | 110.284
3.5 | 0.725 | 0.00635 | -0.05 | 114.124
4 | 0.784 | 0.00668 | -0.052 | 117.425
4.5 | 0.842 | 0.00704 | -0.053 | 119.673
5 | 0.9 | 0.00733 | -0.054 | 122.775
5.5 | 0.956 | 0.00796 | -0.055 | 120.082
6 | 1.012 | 0.00853 | -0.056 | 118.648
6.5 | 1.065 | 0.00891 | -0.057 | 119.571
7 | 1.117 | 0.00927 | -0.058 | 120.521
7.5 | 1.166 | 0.00967 | -0.059 | 120.641
8 | 1.212 | 0.01011 | -0.06 | 119.856
8.5 | 1.254 | 0.01069 | -0.061 | 117.31
9 | 1.292 | 0.01121 | -0.062 | 115.251
9.5 | 1.325 | 0.0118 | -0.063 | 112.267
10 | 1.354 | 0.01233 | -0.065 | 109.803
10.5 | 1.377 | 0.01294 | -0.066 | 106.468
11 | 1.395 | 0.01365 | -0.067 | 102.23
11.5 | 1.408 | 0.01441 | -0.068 | 97.683
12 | 1.415 | 0.01522 | -0.069 | 92.95
12.5 | 1.412 | 0.01615 | -0.07 | 87.433
13 | 1.4 | 0.01712 | -0.071 | 81.81
13.5 | 1.382 | 0.0183 | -0.072 | 75.489
14 | 1.357 | 0.0192 | -0.072 | 70.685
14.5 | 1.326 | 0.02051 | -0.073 | 64.676
15 | 1.29 | 0.02204 | -0.074 | 58.537
15.5 | 1.25 | 0.02387 | -0.075 | 52.362
16 | 1.206 | 0.02573 | -0.076 | 46.851
16.5 | 1.159 | 0.02803 | -0.076 | 41.353
17 | 1.109 | 0.03124 | -0.077 | 35.499

## 132. Re 16M Mach 0.10 (2)
BIGFOIL.COM POLAR EXPORT
NACA67-514 a=0.0
NACA67-514 a=0.0 |  |  |  | Cl Max: | 1.7388 | at alpha= | 20 | deg
XFOIL ncrit=9 |  |  |  | L/D Max: | 124.35 | at alpha= | 3 | deg
Re: | 16000000 |  |  | Cd Min: | 0.04355 | at alpha= | 20 | deg
Mach: | 0.1 |  |  | Cl=0 at alpha= | -2.9237 | deg
|  |  |  | @ Cl=0.1, Cd= | 0.0049607
|  |  |  | @ Cl=0.4, Cd= | 0.0054883
|  |  |  | @ Cl=0.6, Cd= | 0.0049223
alpha (deg) | Cl | Cd | Cm | Cl/Cd
-20 | -1.2849 | 0.03999 | -0.1154 | -32.1305
-19.5 | -1.3495 | 0.03206 | -0.1099 | -42.093
-19 | -1.3236 | 0.03089 | -0.1077 | -42.8488
-18.5 | -1.3629 | 0.02564 | -0.0995 | -53.1552
-18 | -1.3376 | 0.02458 | -0.0963 | -54.4182
-17.5 | -1.3357 | 0.02198 | -0.0902 | -60.7689
-17 | -1.3264 | 0.01982 | -0.0844 | -66.9223
-16.5 | -1.2996 | 0.01875 | -0.0804 | -69.312
-16 | -1.2667 | 0.01809 | -0.0771 | -70.0221
-15.5 | -1.2435 | 0.01647 | -0.0723 | -75.5009
-15 | -1.2121 | 0.01546 | -0.0685 | -78.4023
-14.5 | -1.1809 | 0.01409 | -0.0647 | -83.8112
-14 | -1.1438 | 0.01346 | -0.0614 | -84.9777
-13.5 | -1.104 | 0.0125 | -0.0588 | -88.32
-13 | -1.0595 | 0.01163 | -0.0571 | -91.1006
-12.5 | -1.0127 | 0.01092 | -0.0558 | -92.7381
-12 | -0.9642 | 0.01031 | -0.0546 | -93.5209
-11.5 | -0.9146 | 0.00978 | -0.0537 | -93.5174
-11 | -0.8641 | 0.0093 | -0.053 | -92.914
-10.5 | -0.8128 | 0.00888 | -0.0523 | -91.5315
-10 | -0.761 | 0.00848 | -0.0518 | -89.7406
-9 | -0.6568 | 0.00772 | -0.0508 | -85.0777
-8.5 | -0.6049 | 0.00732 | -0.0503 | -82.6366
-8 | -0.5525 | 0.00695 | -0.0499 | -79.4964
-7.5 | -0.5027 | 0.00639 | -0.0489 | -78.6698
-7 | -0.449 | 0.00614 | -0.0487 | -73.127
-6.5 | -0.3954 | 0.00589 | -0.0486 | -67.1307
-6 | -0.3407 | 0.00573 | -0.0486 | -59.459
-5.5 | -0.2854 | 0.00555 | -0.0488 | -51.4234
-5 | -0.2297 | 0.00539 | -0.049 | -42.616
-4.5 | -0.1744 | 0.00523 | -0.0492 | -33.3461
-4 | -0.1193 | 0.00507 | -0.0493 | -23.5306
-3.5 | -0.0639 | 0.00495 | -0.0496 | -12.9091
-3 | -0.0083 | 0.00489 | -0.0499 | -1.6973
-2.5 | 0.0461 | 0.0049 | -0.0499 | 9.4082
-2 | 0.0994 | 0.00496 | -0.0498 | 20.0403
-1.5 | 0.1528 | 0.00502 | -0.0497 | 30.4382
-1 | 0.2055 | 0.00511 | -0.0495 | 40.2153
-0.5 | 0.258 | 0.00521 | -0.0492 | 49.5202
0 | 0.3101 | 0.00533 | -0.0489 | 58.1801
0.5 | 0.361 | 0.00544 | -0.0483 | 66.3603
1 | 0.4095 | 0.0055 | -0.0473 | 74.4545
1.5 | 0.4555 | 0.00552 | -0.0458 | 82.5181
2 | 0.485 | 0.00422 | -0.0412 | 114.9289
2.5 | 0.5355 | 0.00443 | -0.0406 | 120.8804
3 | 0.5832 | 0.00469 | -0.0394 | 124.3497
3.5 | 0.6208 | 0.00521 | -0.0361 | 119.1555
4 | 0.6566 | 0.00556 | -0.0323 | 118.0935
4.5 | 0.6955 | 0.00586 | -0.0292 | 118.686
5 | 0.734 | 0.00624 | -0.0262 | 117.6282
5.5 | 0.7725 | 0.00667 | -0.0233 | 115.8171
6 | 0.8131 | 0.00705 | -0.0209 | 115.3333
6.5 | 0.8484 | 0.00762 | -0.0175 | 111.3386
7 | 0.8886 | 0.00808 | -0.0152 | 109.9752
7.5 | 0.9295 | 0.00854 | -0.0131 | 108.8407
8 | 0.9726 | 0.00894 | -0.0114 | 108.7919
8.5 | 1.0142 | 0.00936 | -0.0096 | 108.3547
9 | 1.0555 | 0.00983 | -0.0077 | 107.3754
9.5 | 1.0957 | 0.01031 | -0.0057 | 106.2755
10.5 | 1.1716 | 0.01151 | -0.0012 | 101.7897
11 | 1.2095 | 0.01215 | 0.0009 | 99.5473
11.5 | 1.2442 | 0.01288 | 0.0035 | 96.5994
12 | 1.2817 | 0.01354 | 0.0055 | 94.6603
12.5 | 1.3159 | 0.01433 | 0.008 | 91.8283
13 | 1.3489 | 0.01522 | 0.0105 | 88.6268
13.5 | 1.3817 | 0.01612 | 0.0129 | 85.7134
14 | 1.4116 | 0.01719 | 0.0156 | 82.1175
14.5 | 1.4422 | 0.01826 | 0.018 | 78.9814
15 | 1.4706 | 0.01948 | 0.0206 | 75.4928
15.5 | 1.4992 | 0.0207 | 0.0231 | 72.4251
16 | 1.521 | 0.0223 | 0.0262 | 68.2063
16.5 | 1.5441 | 0.02391 | 0.0289 | 64.5797
17 | 1.5947 | 0.02612 | 0.0249 | 61.0528
17.5 | 1.6448 | 0.02829 | 0.0211 | 58.1407
18 | 1.6884 | 0.03093 | 0.0179 | 54.5878
19 | 1.7165 | 0.03669 | 0.0223 | 46.7839
19.5 | 1.7221 | 0.04054 | 0.0243 | 42.479
20 | 1.7388 | 0.04355 | 0.0253 | 39.9265

## 133. Re 16M Mach 0.25 (1)
BIGFOIL.COM POLAR EXPORT
NACA67-514 a=0.0
NACA67-514 a=0.0 |  |  |  | Cl Max: | 1.374 | at alpha= | 11 | deg
JavaFoil+Calcfoil stall+Eppler ext transition |  |  |  | L/D Max: | 121.159 | at alpha= | 5 | deg
Re: | 16000000 |  |  | Cd Min: | 0.00501 | at alpha= | 0.5 | deg
Mach: | 0.25 |  |  | Cl=0 at alpha= | -2.4839 | deg
|  |  |  | @ Cl=0.1, Cd= | 0.0065352
|  |  |  | @ Cl=0.4, Cd= | 0.0050939
|  |  |  | @ Cl=0.6, Cd= | 0.0058177
alpha (deg) | Cl | Cd | Cm | Cl/Cd
-13 | -0.383 | 0.08786 | -0.008 | -4.362
-12.5 | -0.42 | 0.08413 | -0.009 | -4.998
-12 | -0.453 | 0.07926 | -0.009 | -5.711
-11.5 | -0.479 | 0.07358 | -0.01 | -6.509
-11 | -0.499 | 0.06812 | -0.01 | -7.325
-10.5 | -0.512 | 0.06412 | -0.011 | -7.988
-10 | -0.519 | 0.05923 | -0.012 | -8.755
-9.5 | -0.518 | 0.05542 | -0.013 | -9.346
-9 | -0.512 | 0.05029 | -0.014 | -10.173
-8.5 | -0.499 | 0.04558 | -0.015 | -10.95
-8 | -0.579 | 0.00802 | -0.026 | -72.201
-7.5 | -0.549 | 0.00658 | -0.027 | -83.465
-7 | -0.511 | 0.00788 | -0.028 | -64.814
-6.5 | -0.466 | 0.00732 | -0.029 | -63.681
-6 | -0.417 | 0.00721 | -0.031 | -57.765
-5.5 | -0.363 | 0.00707 | -0.032 | -51.425
-5 | -0.307 | 0.00701 | -0.033 | -43.772
-4.5 | -0.248 | 0.00689 | -0.034 | -35.981
-4 | -0.188 | 0.00686 | -0.035 | -27.338
-3.5 | -0.126 | 0.00686 | -0.036 | -18.425
-3 | -0.065 | 0.00687 | -0.037 | -9.404
-2.5 | -0.002 | 0.00686 | -0.038 | -0.333
-2 | 0.06 | 0.00684 | -0.039 | 8.83
-1.5 | 0.123 | 0.00636 | -0.041 | 19.396
-1 | 0.187 | 0.00635 | -0.042 | 29.387
-0.5 | 0.25 | 0.00604 | -0.043 | 41.486
0 | 0.312 | 0.00684 | -0.044 | 45.641
0.5 | 0.374 | 0.00501 | -0.045 | 74.672
1 | 0.436 | 0.00521 | -0.046 | 83.621
1.5 | 0.498 | 0.00545 | -0.047 | 91.374
2 | 0.56 | 0.00565 | -0.048 | 99.1
2.5 | 0.622 | 0.00591 | -0.05 | 105.129
3 | 0.683 | 0.00619 | -0.051 | 110.302
3.5 | 0.744 | 0.00654 | -0.052 | 113.711
4 | 0.804 | 0.00691 | -0.053 | 116.456
4.5 | 0.864 | 0.00727 | -0.054 | 118.824
5 | 0.923 | 0.00761 | -0.055 | 121.159
5.5 | 0.98 | 0.00829 | -0.056 | 118.299
6 | 1.037 | 0.00888 | -0.057 | 116.718
6.5 | 1.091 | 0.00925 | -0.059 | 117.93
7 | 1.142 | 0.00966 | -0.06 | 118.323
7.5 | 1.192 | 0.01012 | -0.061 | 117.753
8 | 1.236 | 0.01063 | -0.062 | 116.245
8.5 | 1.275 | 0.01129 | -0.063 | 112.925
9 | 1.309 | 0.01186 | -0.064 | 110.336
9.5 | 1.336 | 0.0125 | -0.065 | 106.893
10 | 1.356 | 0.01325 | -0.066 | 102.357
10.5 | 1.369 | 0.01404 | -0.067 | 97.492
11 | 1.374 | 0.01483 | -0.068 | 92.621
11.5 | 1.369 | 0.01578 | -0.069 | 86.763
12 | 1.356 | 0.01678 | -0.07 | 80.778
12.5 | 1.327 | 0.01802 | -0.071 | 73.673
13 | 1.283 | 0.01934 | -0.072 | 66.329
13.5 | 1.227 | 0.02083 | -0.073 | 58.921
14 | 1.16 | 0.0228 | -0.074 | 50.874
14.5 | 1.082 | 0.02536 | -0.075 | 42.675
15 | 0.997 | 0.0278 | -0.075 | 35.875
15.5 | 0.9 | 0.03314 | -0.075 | 27.165
16 | 0.734 | 0.07812 | -0.064 | 9.395

## 134. Re 16M Mach 0.25 (2)
BIGFOIL.COM POLAR EXPORT
NACA67-514 a=0.0
NACA67-514 a=0.0 |  |  |  | Cl Max: | 1.686 | at alpha= | 18 | deg
XFOIL ncrit=9 |  |  |  | L/D Max: | 125.391 | at alpha= | 3 | deg
Re: | 16000000 |  |  | Cd Min: | 0.16662 | at alpha= | -18.5 | deg
Mach: | 0.25 |  |  | Cl=0 at alpha= | -2.9644 | deg
|  |  |  | @ Cl=0.1, Cd= | 0.0049537
|  |  |  | @ Cl=0.4, Cd= | 0.0054945
|  |  |  | @ Cl=0.6, Cd= | 0.0048415
alpha (deg) | Cl | Cd | Cm | Cl/Cd
-18.5 | -0.467 | 0.16662 | -0.0507 | -2.8028
-18 | -0.4657 | 0.15653 | -0.0563 | -2.9751
-17.5 | -0.4567 | 0.14856 | -0.061 | -3.0742
-17 | -0.4523 | 0.13973 | -0.066 | -3.237
-16.5 | -0.4681 | 0.12692 | -0.073 | -3.6882
-16 | -0.4508 | 0.12147 | -0.0765 | -3.7112
-15.5 | -0.462 | 0.11038 | -0.0826 | -4.1855
-15 | -0.7237 | 0.05792 | -0.1188 | -12.4948
-14.5 | -1.0583 | 0.02762 | -0.1036 | -38.3164
-14 | -1.1049 | 0.02205 | -0.0907 | -50.1088
-13.5 | -1.1166 | 0.01814 | -0.0801 | -61.5546
-13 | -1.0887 | 0.0158 | -0.0746 | -68.9051
-12.5 | -1.0487 | 0.01402 | -0.0707 | -74.8003
-12 | -1.0021 | 0.0126 | -0.0677 | -79.5317
-11.5 | -0.9515 | 0.01146 | -0.0654 | -83.0279
-11 | -0.898 | 0.01065 | -0.0635 | -84.3192
-10.5 | -0.8439 | 0.00982 | -0.0619 | -85.9369
-10 | -0.7888 | 0.00915 | -0.0605 | -86.2077
-9.5 | -0.7331 | 0.00864 | -0.0593 | -84.8495
-8.5 | -0.6216 | 0.00776 | -0.0572 | -80.1031
-8 | -0.5664 | 0.00729 | -0.0562 | -77.6955
-7.5 | -0.5112 | 0.00687 | -0.0553 | -74.4105
-7 | -0.4563 | 0.00648 | -0.0544 | -70.4167
-6.5 | -0.4034 | 0.00602 | -0.0533 | -67.01
-6 | -0.3469 | 0.00582 | -0.0528 | -59.6048
-5.5 | -0.2897 | 0.00563 | -0.0526 | -51.4565
-4.5 | -0.1749 | 0.00529 | -0.0525 | -33.0624
-4 | -0.1182 | 0.00512 | -0.0524 | -23.0859
-3.5 | -0.061 | 0.00498 | -0.0525 | -12.249
-3 | -0.004 | 0.00491 | -0.0526 | -0.81466
-2.5 | 0.0522 | 0.00491 | -0.0526 | 10.6314
-2 | 0.1069 | 0.00496 | -0.0523 | 21.5524
-1.5 | 0.1614 | 0.00503 | -0.052 | 32.0875
-1 | 0.2152 | 0.00512 | -0.0516 | 42.0312
-0.5 | 0.2688 | 0.00522 | -0.0512 | 51.4943
0 | 0.3216 | 0.00535 | -0.0507 | 60.1121
0.5 | 0.3736 | 0.00544 | -0.0499 | 68.6765
1 | 0.422 | 0.00554 | -0.0485 | 76.1733
1.5 | 0.4683 | 0.00555 | -0.0467 | 84.3784
2 | 0.4947 | 0.00427 | -0.0411 | 115.8548
2.5 | 0.5454 | 0.00448 | -0.0401 | 121.7411
3 | 0.5931 | 0.00473 | -0.0384 | 125.3911
4 | 0.6519 | 0.00568 | -0.0274 | 114.7711
4.5 | 0.6929 | 0.00606 | -0.0245 | 114.3399
5 | 0.7347 | 0.00645 | -0.0218 | 113.907
5.5 | 0.7737 | 0.00694 | -0.0186 | 111.4841
6 | 0.8167 | 0.00735 | -0.0163 | 111.1156
6.5 | 0.8528 | 0.00798 | -0.0127 | 106.8672
7 | 0.8932 | 0.0085 | -0.0099 | 105.0824
7.5 | 0.9355 | 0.00901 | -0.0076 | 103.8291
8 | 0.9787 | 0.00949 | -0.0054 | 103.1296
8.5 | 1.0229 | 0.00996 | -0.0034 | 102.7008
9 | 1.0643 | 0.01051 | -0.001 | 101.2655
9.5 | 1.1063 | 0.01107 | 0.0013 | 99.9368
10 | 1.1468 | 0.01172 | 0.0037 | 97.8498
10.5 | 1.1834 | 0.01251 | 0.0068 | 94.5963
11 | 1.222 | 0.01324 | 0.0095 | 92.2961
11.5 | 1.2587 | 0.01409 | 0.0124 | 89.3329
12 | 1.2937 | 0.01503 | 0.0154 | 86.0745
12.5 | 1.3303 | 0.01596 | 0.0182 | 83.3521
13 | 1.3614 | 0.01716 | 0.0216 | 79.3357
13.5 | 1.3943 | 0.01832 | 0.0246 | 76.1081
14 | 1.4269 | 0.01959 | 0.0276 | 72.8382
14.5 | 1.4554 | 0.02106 | 0.0309 | 69.1073
15 | 1.4828 | 0.02271 | 0.0341 | 65.2928
15.5 | 1.5081 | 0.02451 | 0.0374 | 61.53
16 | 1.5291 | 0.02661 | 0.041 | 57.4634
16.5 | 1.5628 | 0.02902 | 0.0415 | 53.8525
17 | 1.6106 | 0.03218 | 0.0381 | 50.0497
17.5 | 1.6501 | 0.03592 | 0.0354 | 45.9382
18 | 1.686 | 0.04005 | 0.0328 | 42.0974
19 | 1.6834 | 0.04988 | 0.0376 | 33.749
19.5 | 1.6803 | 0.0556 | 0.0386 | 30.2212
20 | 1.6782 | 0.06149 | 0.0389 | 27.2922

## 135. Re 16M Mach 0.50 (1)
BIGFOIL.COM POLAR EXPORT
NACA67-514 a=0.0
NACA67-514 a=0.0 |  |  |  | Cl Max: | 1.295 | at alpha= | 8 | deg
JavaFoil+Calcfoil stall+Eppler ext transition |  |  |  | L/D Max: | 115.305 | at alpha= | 5 | deg
Re: | 16000000 |  |  | Cd Min: | 0.00543 | at alpha= | 0.5 | deg
Mach: | 0.5 |  |  | Cl=0 at alpha= | -2.4786 | deg
|  |  |  | @ Cl=0.1, Cd= | 0.0068061
|  |  |  | @ Cl=0.4, Cd= | 0.0058182
|  |  |  | @ Cl=0.6, Cd= | 0.00617
alpha (deg) | Cl | Cd | Cm | Cl/Cd
-20 | -0.973 | 0.16865 | -0.003 | -5.768
-19.5 | -0.946 | 0.15484 | -0.003 | -6.109
-19 | -0.918 | 0.14882 | -0.004 | -6.171
-18.5 | -0.89 | 0.14677 | -0.004 | -6.065
-18 | -0.864 | 0.13415 | -0.005 | -6.437
-17.5 | -0.837 | 0.12552 | -0.005 | -6.666
-17 | -0.809 | 0.11969 | -0.006 | -6.762
-16.5 | -0.781 | 0.11575 | -0.006 | -6.751
-16 | -0.754 | 0.11094 | -0.007 | -6.794
-15.5 | -0.726 | 0.10542 | -0.007 | -6.883
-15 | -0.701 | 0.09489 | -0.008 | -7.383
-14.5 | -0.673 | 0.08986 | -0.009 | -7.491
-14 | -0.648 | 0.08255 | -0.01 | -7.847
-13.5 | -0.628 | 0.0707 | -0.011 | -8.877
-13 | -0.702 | 0.01419 | -0.017 | -49.459
-12.5 | -0.558 | 0.08412 | -0.01 | -6.637
-12 | -0.531 | 0.07648 | -0.011 | -6.948
-11.5 | -0.504 | 0.06955 | -0.012 | -7.252
-11 | -0.477 | 0.06451 | -0.013 | -7.401
-10.5 | -0.453 | 0.05742 | -0.014 | -7.88
-10 | -0.433 | 0.04649 | -0.017 | -9.308
-9.5 | -0.391 | 0.06486 | -0.013 | -6.025
-9 | -0.364 | 0.05806 | -0.014 | -6.262
-8.5 | -0.336 | 0.05224 | -0.015 | -6.437
-8 | -0.309 | 0.0471 | -0.016 | -6.566
-7.5 | -0.285 | 0.04027 | -0.019 | -7.075
-7 | -0.252 | 0.04845 | -0.015 | -5.196
-6.5 | -0.224 | 0.04399 | -0.016 | -5.096
-6 | -0.33 | 0.03984 | -0.018 | -8.291
-5.5 | -0.379 | 0.00747 | -0.035 | -50.773
-5 | -0.33 | 0.00633 | -0.036 | -52.091
-4.5 | -0.269 | 0.0063 | -0.038 | -42.775
-4 | -0.206 | 0.00629 | -0.039 | -32.681
-3.5 | -0.139 | 0.006 | -0.04 | -23.262
-3 | -0.072 | 0.0065 | -0.041 | -11.016
-2.5 | -0.003 | 0.00686 | -0.043 | -0.37
-2 | 0.067 | 0.00682 | -0.044 | 9.865
-1.5 | 0.138 | 0.00679 | -0.045 | 20.269
-1 | 0.208 | 0.00683 | -0.046 | 30.484
-0.5 | 0.28 | 0.00693 | -0.048 | 40.366
0 | 0.348 | 0.00708 | -0.049 | 49.126
0.5 | 0.416 | 0.00543 | -0.05 | 76.542
1 | 0.485 | 0.00569 | -0.051 | 85.201
1.5 | 0.554 | 0.00597 | -0.053 | 92.809
2 | 0.623 | 0.00627 | -0.054 | 99.38
2.5 | 0.691 | 0.00659 | -0.055 | 104.795
3 | 0.759 | 0.00697 | -0.056 | 108.922
3.5 | 0.827 | 0.00741 | -0.058 | 111.628
4 | 0.893 | 0.00788 | -0.059 | 113.382
4.5 | 0.958 | 0.00834 | -0.06 | 114.938
5 | 1.022 | 0.00886 | -0.061 | 115.305
5.5 | 1.083 | 0.00992 | -0.063 | 109.174
6 | 1.142 | 0.01056 | -0.064 | 108.215
6.5 | 1.195 | 0.01114 | -0.065 | 107.265
7 | 1.241 | 0.01176 | -0.066 | 105.542
7.5 | 1.278 | 0.01264 | -0.068 | 101.08
8 | 1.295 | 0.01379 | -0.069 | 93.885
8.5 | 1.272 | 0.01481 | -0.07 | 85.933
9 | 1.155 | 0.01658 | -0.071 | 69.659
9.5 | 0.794 | 0.02 | -0.072 | 39.695
10 | 0.826 | 0.02058 | -0.073 | 40.154
10.5 | 0.86 | 0.02024 | -0.074 | 42.46
11 | 0.816 | 0.04273 | -0.066 | 19.085
11.5 | 0.921 | 0.02221 | -0.077 | 41.468
12 | 0.947 | 0.02537 | -0.077 | 37.325
12.5 | 0.957 | 0.03337 | -0.076 | 28.683
13 | 1.011 | 0.02584 | -0.08 | 39.127

## 136. Re 16M Mach 0.50 (2)
BIGFOIL.COM POLAR EXPORT
NACA67-514 a=0.0
NACA67-514 a=0.0 |  |  |  | Cl Max: | 1.3538 | at alpha= | 12 | deg
XFOIL ncrit=9 |  |  |  | L/D Max: | 109.43 | at alpha= | 2 | deg
Re: | 16000000 |  |  | Cd Min: | 0.03226 | at alpha= | 13.5 | deg
Mach: | 0.5 |  |  | Cl=0 at alpha= | -99 | deg
|  |  |  | @ Cl=0.1, Cd= | 0.00547
|  |  |  | @ Cl=0.4, Cd= | 0.0055544
|  |  |  | @ Cl=0.6, Cd= | 0.0055073
alpha (deg) | Cl | Cd | Cm | Cl/Cd
0 | 0.3724 | 0.00547 | -0.0583 | 68.0804
0.5 | 0.4247 | 0.00563 | -0.0559 | 75.4352
1 | 0.4717 | 0.00575 | -0.0525 | 82.0348
1.5 | 0.5118 | 0.00577 | -0.0476 | 88.7002
2 | 0.499 | 0.00456 | -0.032 | 109.4298
2.5 | 0.5378 | 0.00494 | -0.0269 | 108.8664
3 | 0.5835 | 0.00534 | -0.0233 | 109.2697
3.5 | 0.6269 | 0.00578 | -0.0192 | 108.4602
4 | 0.6643 | 0.00644 | -0.014 | 103.1522
4.5 | 0.7028 | 0.00714 | -0.0092 | 98.4314
5 | 0.7453 | 0.00781 | -0.0051 | 95.4289
5.5 | 0.7885 | 0.0085 | -0.001 | 92.7647
6 | 0.8334 | 0.0092 | 0.0027 | 90.587
6.5 | 0.8751 | 0.01002 | 0.007 | 87.3353
7 | 0.9155 | 0.01093 | 0.0116 | 83.7603
7.5 | 0.9625 | 0.01171 | 0.0152 | 82.1947
8 | 1.0112 | 0.0125 | 0.0187 | 80.896
8.5 | 1.0612 | 0.01331 | 0.0221 | 79.7295
9 | 1.1095 | 0.01424 | 0.0259 | 77.9143
9.5 | 1.1543 | 0.01533 | 0.0303 | 75.2968
10 | 1.1996 | 0.01652 | 0.0347 | 72.615
10.5 | 1.2403 | 0.01799 | 0.0397 | 68.9439
11 | 1.2852 | 0.01939 | 0.0444 | 66.2816
11.5 | 1.3261 | 0.02115 | 0.0497 | 62.6998
12 | 1.3538 | 0.02367 | 0.0563 | 57.1948
13 | 1.2691 | 0.02157 | 0.0599 | 58.8363
13.5 | 1.226 | 0.03226 | 0.0627 | 38.0037

## 137. Re 18M Mach 0.00 (1)
BIGFOIL.COM POLAR EXPORT
NACA67-514 a=0.0
NACA67-514 a=0.0 |  |  |  | Cl Max: | 1.423 | at alpha= | 12.5 | deg
JavaFoil+Calcfoil stall+Eppler ext transition |  |  |  | L/D Max: | 124.144 | at alpha= | 5 | deg
Re: | 18000000 |  |  | Cd Min: | 0.0041 | at alpha= | 0.5 | deg
Mach: | 0 |  |  | Cl=0 at alpha= | -2.4836 | deg
|  |  |  | @ Cl=0.1, Cd= | 0.0066705
|  |  |  | @ Cl=0.4, Cd= | 0.0047105
|  |  |  | @ Cl=0.6, Cd= | 0.005709
alpha (deg) | Cl | Cd | Cm | Cl/Cd
-14.5 | -0.575 | 0.09763 | -0.007 | -5.887
-14 | -0.585 | 0.09224 | -0.007 | -6.347
-13.5 | -0.595 | 0.08492 | -0.008 | -7.009
-13 | -0.602 | 0.08009 | -0.009 | -7.514
-12.5 | -0.606 | 0.07537 | -0.009 | -8.039
-12 | -0.606 | 0.07224 | -0.01 | -8.391
-11.5 | -0.604 | 0.06742 | -0.01 | -8.964
-11 | -0.599 | 0.06291 | -0.011 | -9.523
-10.5 | -0.59 | 0.05838 | -0.012 | -10.113
-10 | -0.582 | 0.05115 | -0.014 | -11.375
-9.5 | -0.679 | 0.0085 | -0.022 | -79.851
-9 | -0.656 | 0.00801 | -0.023 | -81.883
-8.5 | -0.626 | 0.00728 | -0.024 | -86.057
-8 | -0.592 | 0.00797 | -0.025 | -74.264
-7.5 | -0.551 | 0.00765 | -0.026 | -72.006
-7 | -0.507 | 0.00718 | -0.027 | -70.575
-6.5 | -0.459 | 0.00704 | -0.029 | -65.234
-6 | -0.408 | 0.00696 | -0.03 | -58.649
-5.5 | -0.355 | 0.00685 | -0.031 | -51.788
-5 | -0.299 | 0.00675 | -0.032 | -44.269
-4.5 | -0.241 | 0.0067 | -0.033 | -35.973
-4 | -0.182 | 0.00673 | -0.034 | -27.06
-3.5 | -0.123 | 0.00669 | -0.035 | -18.346
-3 | -0.063 | 0.00671 | -0.036 | -9.343
-2.5 | -0.002 | 0.00664 | -0.037 | -0.334
-2 | 0.059 | 0.00661 | -0.038 | 8.858
-1.5 | 0.12 | 0.0067 | -0.039 | 17.839
-1 | 0.181 | 0.00648 | -0.04 | 27.874
-0.5 | 0.242 | 0.00622 | -0.041 | 38.961
0 | 0.303 | 0.0063 | -0.043 | 48.052
0.5 | 0.363 | 0.0041 | -0.044 | 88.452
1 | 0.423 | 0.00509 | -0.045 | 83.166
1.5 | 0.483 | 0.00529 | -0.046 | 91.296
2 | 0.543 | 0.0055 | -0.047 | 98.796
2.5 | 0.603 | 0.00572 | -0.048 | 105.398
3 | 0.663 | 0.00601 | -0.049 | 110.234
3.5 | 0.722 | 0.0063 | -0.05 | 114.604
4 | 0.781 | 0.00661 | -0.051 | 118.156
4.5 | 0.838 | 0.00691 | -0.052 | 121.273
5 | 0.896 | 0.00722 | -0.054 | 124.144
5.5 | 0.952 | 0.00781 | -0.055 | 121.94
6 | 1.007 | 0.00832 | -0.056 | 121.126
6.5 | 1.061 | 0.00866 | -0.057 | 122.495
7 | 1.112 | 0.00902 | -0.058 | 123.37
7.5 | 1.162 | 0.00941 | -0.059 | 123.551
8 | 1.208 | 0.00986 | -0.06 | 122.596
8.5 | 1.25 | 0.01037 | -0.061 | 120.562
9 | 1.289 | 0.01087 | -0.062 | 118.577
9.5 | 1.323 | 0.01143 | -0.063 | 115.758
10 | 1.353 | 0.01199 | -0.064 | 112.823
10.5 | 1.378 | 0.01252 | -0.065 | 110.045
11 | 1.397 | 0.0132 | -0.066 | 105.901
11.5 | 1.412 | 0.01392 | -0.067 | 101.486
12 | 1.422 | 0.01468 | -0.068 | 96.809
12.5 | 1.423 | 0.01554 | -0.069 | 91.542
13 | 1.415 | 0.01644 | -0.07 | 86.04
13.5 | 1.401 | 0.01727 | -0.071 | 81.105
14 | 1.38 | 0.01853 | -0.072 | 74.488
14.5 | 1.355 | 0.01959 | -0.073 | 69.166
15 | 1.326 | 0.02055 | -0.074 | 64.51
15.5 | 1.29 | 0.02249 | -0.075 | 57.373
16 | 1.252 | 0.02412 | -0.076 | 51.898
16.5 | 1.211 | 0.0262 | -0.076 | 46.2
17 | 1.167 | 0.02871 | -0.077 | 40.647
17.5 | 1.124 | 0.03026 | -0.078 | 37.163

## 138. Re 18M Mach 0.00 (2)
BIGFOIL.COM POLAR EXPORT
NACA67-514 a=0.0
NACA67-514 a=0.0 |  |  |  | Cl Max: | 1.7594 | at alpha= | 20 | deg
XFOIL ncrit=9 |  |  |  | L/D Max: | 122.775 | at alpha= | 3 | deg
Re: | 18000000 |  |  | Cd Min: | 0.03995 | at alpha= | 20 | deg
Mach: | 0 |  |  | Cl=0 at alpha= | -2.8894 | deg
|  |  |  | @ Cl=0.1, Cd= | 0.0050046
|  |  |  | @ Cl=0.4, Cd= | 0.0055392
|  |  |  | @ Cl=0.6, Cd= | 0.0049597
alpha (deg) | Cl | Cd | Cm | Cl/Cd
-20 | -1.4413 | 0.02738 | -0.1009 | -52.6406
-19.5 | -1.4422 | 0.02465 | -0.096 | -58.5071
-19 | -1.4203 | 0.02343 | -0.0928 | -60.6189
-18.5 | -1.4151 | 0.02116 | -0.0874 | -66.8762
-18 | -1.3888 | 0.02017 | -0.0841 | -68.8547
-17.5 | -1.3692 | 0.01871 | -0.0797 | -73.1801
-17 | -1.346 | 0.01738 | -0.0756 | -77.4453
-16.5 | -1.3153 | 0.01651 | -0.0724 | -79.6669
-16 | -1.2815 | 0.01585 | -0.0694 | -80.8517
-15.5 | -1.2504 | 0.01479 | -0.066 | -84.5436
-15 | -1.216 | 0.01401 | -0.0629 | -86.7951
-14.5 | -1.1807 | 0.01318 | -0.0598 | -89.5827
-13.5 | -1.101 | 0.01179 | -0.0551 | -93.3842
-13 | -1.0565 | 0.01096 | -0.0537 | -96.396
-12.5 | -1.0095 | 0.01036 | -0.0527 | -97.4421
-12 | -0.9611 | 0.00985 | -0.0518 | -97.5736
-11.5 | -0.9118 | 0.00938 | -0.0511 | -97.2068
-11 | -0.8618 | 0.00895 | -0.0505 | -96.2905
-10.5 | -0.811 | 0.00856 | -0.05 | -94.743
-10 | -0.7597 | 0.0082 | -0.0496 | -92.6463
-9 | -0.6563 | 0.00751 | -0.049 | -87.3901
-8.5 | -0.6046 | 0.00712 | -0.0486 | -84.9157
-8 | -0.5525 | 0.00676 | -0.0483 | -81.7308
-7.5 | -0.5023 | 0.00627 | -0.0476 | -80.1116
-7 | -0.4496 | 0.006 | -0.0474 | -74.9333
-6.5 | -0.3964 | 0.00576 | -0.0472 | -68.8194
-6 | -0.3417 | 0.00559 | -0.0474 | -61.127
-5.5 | -0.2867 | 0.00542 | -0.0477 | -52.8967
-4.5 | -0.1761 | 0.00514 | -0.0482 | -34.2607
-4 | -0.1212 | 0.00498 | -0.0484 | -24.3373
-3.5 | -0.0664 | 0.0049 | -0.0486 | -13.551
-3 | -0.0119 | 0.00489 | -0.0488 | -2.4335
-2.5 | 0.0419 | 0.00494 | -0.0489 | 8.4818
-2 | 0.0951 | 0.005 | -0.0488 | 19.02
-1.5 | 0.1485 | 0.00505 | -0.0488 | 29.4059
-1 | 0.2009 | 0.00515 | -0.0485 | 39.0097
-0.5 | 0.2537 | 0.00522 | -0.0484 | 48.6015
0 | 0.3057 | 0.00533 | -0.0481 | 57.3546
0.5 | 0.3564 | 0.00545 | -0.0476 | 65.3945
1 | 0.4053 | 0.00555 | -0.0467 | 73.027
2 | 0.4825 | 0.00422 | -0.0411 | 114.3365
2.5 | 0.5328 | 0.00441 | -0.0405 | 120.8163
3 | 0.5795 | 0.00472 | -0.0392 | 122.7754
3.5 | 0.6197 | 0.00519 | -0.0365 | 119.4027
4 | 0.6621 | 0.00552 | -0.0343 | 119.9457
4.5 | 0.6986 | 0.00578 | -0.0307 | 120.8651
5 | 0.7365 | 0.00615 | -0.0276 | 119.7561
5.5 | 0.7757 | 0.00654 | -0.0249 | 118.6086
6 | 0.8154 | 0.00693 | -0.0223 | 117.6623
6.5 | 0.8515 | 0.00747 | -0.0192 | 113.9893
7 | 0.8923 | 0.00788 | -0.017 | 113.236
7.5 | 0.9335 | 0.00829 | -0.015 | 112.6055
8 | 0.9757 | 0.00869 | -0.0133 | 112.2785
8.5 | 1.0185 | 0.00907 | -0.0117 | 112.2933
9 | 1.0586 | 0.00954 | -0.0097 | 110.9644
9.5 | 1.0994 | 0.00999 | -0.008 | 110.0501
10 | 1.1382 | 0.01052 | -0.0059 | 108.1939
10.5 | 1.1754 | 0.01115 | -0.0037 | 105.417
11 | 1.2122 | 0.01174 | -0.0014 | 103.2538
11.5 | 1.249 | 0.01241 | 0.0007 | 100.6446
12 | 1.2845 | 0.01306 | 0.003 | 98.3538
12.5 | 1.3208 | 0.01376 | 0.005 | 95.9884
13 | 1.3524 | 0.01462 | 0.0076 | 92.5034
13.5 | 1.3862 | 0.01545 | 0.0097 | 89.7217
14 | 1.4165 | 0.01643 | 0.0123 | 86.2142
14.5 | 1.4464 | 0.01748 | 0.0148 | 82.746
15 | 1.4774 | 0.01848 | 0.017 | 79.9459
15.5 | 1.505 | 0.0197 | 0.0194 | 76.3959
16 | 1.5273 | 0.0212 | 0.0225 | 72.0425
16.5 | 1.5522 | 0.02259 | 0.025 | 68.7118
17 | 1.5855 | 0.02434 | 0.025 | 65.1397
17.5 | 1.6367 | 0.02638 | 0.0208 | 62.0432
18 | 1.6841 | 0.02862 | 0.0172 | 58.8435
18.5 | 1.7258 | 0.03117 | 0.0141 | 55.3673
19.5 | 1.7392 | 0.03739 | 0.0201 | 46.5151
20 | 1.7594 | 0.03995 | 0.021 | 44.0401

## 139. Re 18M Mach 0.10 (1)
BIGFOIL.COM POLAR EXPORT
NACA67-514 a=0.0
NACA67-514 a=0.0 |  |  |  | Cl Max: | 1.415 | at alpha= | 12 | deg
JavaFoil+Calcfoil stall+Eppler ext transition |  |  |  | L/D Max: | 123.993 | at alpha= | 5 | deg
Re: | 18000000 |  |  | Cd Min: | 0.00412 | at alpha= | 0.5 | deg
Mach: | 0.1 |  |  | Cl=0 at alpha= | -2.4836 | deg
|  |  |  | @ Cl=0.1, Cd= | 0.0066798
|  |  |  | @ Cl=0.4, Cd= | 0.0046984
|  |  |  | @ Cl=0.6, Cd= | 0.005746
alpha (deg) | Cl | Cd | Cm | Cl/Cd
-14 | -0.557 | 0.09178 | -0.007 | -6.073
-13.5 | -0.57 | 0.08622 | -0.008 | -6.61
-13 | -0.579 | 0.08247 | -0.008 | -7.021
-12.5 | -0.587 | 0.07635 | -0.009 | -7.688
-12 | -0.59 | 0.07324 | -0.01 | -8.06
-11.5 | -0.591 | 0.06845 | -0.01 | -8.639
-11 | -0.588 | 0.06377 | -0.011 | -9.224
-10.5 | -0.582 | 0.05923 | -0.012 | -9.826
-10 | -0.574 | 0.05285 | -0.013 | -10.862
-9.5 | -0.571 | 0.04149 | -0.016 | -13.764
-9 | -0.652 | 0.00808 | -0.023 | -80.737
-8.5 | -0.624 | 0.00671 | -0.024 | -92.969
-8 | -0.591 | 0.00807 | -0.026 | -73.253
-7.5 | -0.552 | 0.00767 | -0.027 | -71.949
-7 | -0.508 | 0.00724 | -0.028 | -70.135
-6.5 | -0.46 | 0.00701 | -0.029 | -65.685
-6 | -0.41 | 0.00705 | -0.03 | -58.057
-5.5 | -0.356 | 0.00693 | -0.031 | -51.392
-5 | -0.3 | 0.00683 | -0.032 | -43.945
-4.5 | -0.242 | 0.00675 | -0.033 | -35.864
-4 | -0.183 | 0.0067 | -0.034 | -27.29
-3.5 | -0.123 | 0.00676 | -0.035 | -18.244
-3 | -0.063 | 0.0067 | -0.036 | -9.402
-2.5 | -0.002 | 0.00671 | -0.037 | -0.332
-2 | 0.059 | 0.0067 | -0.038 | 8.784
-1.5 | 0.12 | 0.00667 | -0.04 | 18.01
-1 | 0.182 | 0.00647 | -0.041 | 28.062
-0.5 | 0.244 | 0.00628 | -0.042 | 38.813
0 | 0.304 | 0.00597 | -0.043 | 50.955
0.5 | 0.364 | 0.00412 | -0.044 | 88.416
1 | 0.425 | 0.0051 | -0.045 | 83.389
1.5 | 0.486 | 0.0053 | -0.046 | 91.55
2 | 0.546 | 0.00553 | -0.047 | 98.775
2.5 | 0.606 | 0.00577 | -0.048 | 105.059
3 | 0.666 | 0.00604 | -0.049 | 110.156
3.5 | 0.725 | 0.00634 | -0.05 | 114.473
4 | 0.784 | 0.00665 | -0.052 | 117.991
4.5 | 0.842 | 0.00695 | -0.053 | 121.165
5 | 0.9 | 0.00726 | -0.054 | 123.993
5.5 | 0.957 | 0.00786 | -0.055 | 121.637
6 | 1.012 | 0.00837 | -0.056 | 120.857
6.5 | 1.066 | 0.00873 | -0.057 | 122.011
7 | 1.117 | 0.00909 | -0.058 | 122.965
7.5 | 1.167 | 0.00948 | -0.059 | 123.019
8 | 1.213 | 0.0099 | -0.06 | 122.519
8.5 | 1.254 | 0.01047 | -0.061 | 119.847
9 | 1.292 | 0.01097 | -0.062 | 117.756
9.5 | 1.325 | 0.01159 | -0.063 | 114.372
10 | 1.354 | 0.01213 | -0.065 | 111.611
10.5 | 1.378 | 0.01268 | -0.066 | 108.677
11 | 1.396 | 0.01338 | -0.067 | 104.364
11.5 | 1.408 | 0.01414 | -0.068 | 99.604
12 | 1.415 | 0.01491 | -0.069 | 94.948
12.5 | 1.413 | 0.01582 | -0.07 | 89.353
13 | 1.401 | 0.01674 | -0.071 | 83.684
13.5 | 1.382 | 0.01787 | -0.072 | 77.331
14 | 1.358 | 0.01884 | -0.072 | 72.051
14.5 | 1.327 | 0.02005 | -0.073 | 66.213
15 | 1.292 | 0.02153 | -0.074 | 59.988
15.5 | 1.251 | 0.02323 | -0.075 | 53.841
16 | 1.207 | 0.0251 | -0.076 | 48.086
16.5 | 1.159 | 0.02794 | -0.076 | 41.459
17 | 1.11 | 0.03049 | -0.077 | 36.394

## 140. Re 18M Mach 0.10 (2)
BIGFOIL.COM POLAR EXPORT
NACA67-514 a=0.0
NACA67-514 a=0.0 |  |  |  | Cl Max: | 1.7502 | at alpha= | 20 | deg
XFOIL ncrit=9 |  |  |  | L/D Max: | 122.96 | at alpha= | 3 | deg
Re: | 18000000 |  |  | Cd Min: | 0.04274 | at alpha= | 20 | deg
Mach: | 0.1 |  |  | Cl=0 at alpha= | -2.8972 | deg
|  |  |  | @ Cl=0.1, Cd= | 0.0050034
|  |  |  | @ Cl=0.4, Cd= | 0.0055274
|  |  |  | @ Cl=0.6, Cd= | 0.0049489
alpha (deg) | Cl | Cd | Cm | Cl/Cd
-20 | -1.3581 | 0.03451 | -0.1128 | -39.3538
-19.5 | -1.3923 | 0.02923 | -0.107 | -47.6326
-19 | -1.3707 | 0.02785 | -0.1041 | -49.2172
-18.5 | -1.3902 | 0.02397 | -0.0969 | -57.9975
-18 | -1.3659 | 0.02284 | -0.0933 | -59.803
-17.5 | -1.3571 | 0.02071 | -0.0877 | -65.5287
-17 | -1.3417 | 0.01888 | -0.0824 | -71.0646
-16.5 | -1.3137 | 0.01785 | -0.0786 | -73.5966
-16 | -1.2808 | 0.01713 | -0.0752 | -74.7694
-15.5 | -1.254 | 0.01576 | -0.0708 | -79.5685
-15 | -1.2213 | 0.01483 | -0.0672 | -82.3533
-14.5 | -1.1877 | 0.01381 | -0.0635 | -86.0029
-14 | -1.1506 | 0.01314 | -0.0603 | -87.5647
-13.5 | -1.1085 | 0.01236 | -0.0581 | -89.6845
-13 | -1.0635 | 0.01152 | -0.0564 | -92.3177
-12.5 | -1.0167 | 0.01074 | -0.055 | -94.6648
-12 | -0.9683 | 0.01009 | -0.0539 | -95.9663
-11.5 | -0.9185 | 0.00956 | -0.053 | -96.0774
-11 | -0.8678 | 0.0091 | -0.0523 | -95.3626
-10.5 | -0.8165 | 0.00867 | -0.0517 | -94.1753
-9 | -0.6598 | 0.0076 | -0.0502 | -86.8158
-8.5 | -0.6075 | 0.0072 | -0.0498 | -84.375
-8 | -0.5551 | 0.00681 | -0.0493 | -81.5125
-7.5 | -0.5032 | 0.00641 | -0.0488 | -78.5023
-7 | -0.4516 | 0.00602 | -0.0482 | -75.0166
-6.5 | -0.398 | 0.00578 | -0.048 | -68.8581
-6 | -0.343 | 0.0056 | -0.0481 | -61.25
-5.5 | -0.2876 | 0.00543 | -0.0483 | -52.965
-4.5 | -0.1763 | 0.00515 | -0.0488 | -34.233
-4 | -0.1211 | 0.00499 | -0.049 | -24.2685
-3.5 | -0.066 | 0.0049 | -0.0492 | -13.4694
-3 | -0.0111 | 0.00488 | -0.0493 | -2.2746
-2.5 | 0.0429 | 0.00494 | -0.0493 | 8.6842
-2 | 0.0964 | 0.005 | -0.0492 | 19.28
-1.5 | 0.15 | 0.00505 | -0.0492 | 29.703
-1 | 0.2026 | 0.00515 | -0.0489 | 39.3398
-0.5 | 0.2555 | 0.00523 | -0.0487 | 48.8528
0 | 0.3078 | 0.00533 | -0.0485 | 57.7486
0.5 | 0.3586 | 0.00546 | -0.0479 | 65.6777
1 | 0.4077 | 0.00554 | -0.047 | 73.5921
2 | 0.4845 | 0.00422 | -0.0411 | 114.8104
2.5 | 0.5349 | 0.00442 | -0.0405 | 121.0181
3 | 0.5816 | 0.00473 | -0.0391 | 122.9598
3.5 | 0.6211 | 0.0052 | -0.0362 | 119.4423
4 | 0.6603 | 0.00551 | -0.0332 | 119.8367
4.5 | 0.6974 | 0.00582 | -0.0297 | 119.8282
5 | 0.7366 | 0.00617 | -0.0268 | 119.3841
5.5 | 0.7762 | 0.00657 | -0.024 | 118.1431
6 | 0.816 | 0.00698 | -0.0215 | 116.9054
6.5 | 0.8517 | 0.00754 | -0.0182 | 112.9576
7 | 0.8935 | 0.00794 | -0.0161 | 112.5315
7.5 | 0.9343 | 0.00837 | -0.014 | 111.6249
8 | 0.9774 | 0.00877 | -0.0123 | 111.4481
8.5 | 1.0196 | 0.00918 | -0.0105 | 111.0675
9 | 1.0609 | 0.00964 | -0.0086 | 110.0519
9.5 | 1.1004 | 0.01014 | -0.0065 | 108.5207
10 | 1.1407 | 0.01066 | -0.0046 | 107.0075
10.5 | 1.1766 | 0.01134 | -0.002 | 103.7566
11 | 1.2153 | 0.0119 | 0 | 102.1261
11.5 | 1.2505 | 0.01264 | 0.0025 | 98.932
12 | 1.2878 | 0.01327 | 0.0046 | 97.046
12.5 | 1.3221 | 0.01407 | 0.0071 | 93.9659
13 | 1.3559 | 0.0149 | 0.0095 | 91
13.5 | 1.3882 | 0.01582 | 0.012 | 87.7497
14 | 1.4192 | 0.01683 | 0.0146 | 84.3256
14.5 | 1.4499 | 0.01789 | 0.017 | 81.0453
15 | 1.4789 | 0.01903 | 0.0196 | 77.7141
15.5 | 1.5087 | 0.02023 | 0.0219 | 74.5774
16 | 1.5294 | 0.02189 | 0.0252 | 69.8675
16.5 | 1.5519 | 0.02344 | 0.0281 | 66.2073
17 | 1.5903 | 0.02523 | 0.0273 | 63.0321
17.5 | 1.6412 | 0.02739 | 0.0233 | 59.9197
18 | 1.6865 | 0.02996 | 0.0199 | 56.2917
19.5 | 1.7344 | 0.03968 | 0.0233 | 43.7097
20 | 1.7502 | 0.04274 | 0.0244 | 40.9499

## 141. Re 18M Mach 0.25 (1)
BIGFOIL.COM POLAR EXPORT
NACA67-514 a=0.0
NACA67-514 a=0.0 |  |  |  | Cl Max: | 1.374 | at alpha= | 11 | deg
JavaFoil+Calcfoil stall+Eppler ext transition |  |  |  | L/D Max: | 123.068 | at alpha= | 5 | deg
Re: | 18000000 |  |  | Cd Min: | 0.005 | at alpha= | 0.5 | deg
Mach: | 0.25 |  |  | Cl=0 at alpha= | -2.4839 | deg
|  |  |  | @ Cl=0.1, Cd= | 0.0064925
|  |  |  | @ Cl=0.4, Cd= | 0.0050881
|  |  |  | @ Cl=0.6, Cd= | 0.0058048
alpha (deg) | Cl | Cd | Cm | Cl/Cd
-13 | -0.383 | 0.0873 | -0.008 | -4.39
-12.5 | -0.421 | 0.0836 | -0.009 | -5.03
-12 | -0.453 | 0.07879 | -0.009 | -5.746
-11.5 | -0.479 | 0.07316 | -0.01 | -6.547
-11 | -0.499 | 0.06781 | -0.01 | -7.361
-10.5 | -0.512 | 0.06425 | -0.011 | -7.973
-10 | -0.519 | 0.05866 | -0.012 | -8.848
-9.5 | -0.518 | 0.05508 | -0.013 | -9.407
-9 | -0.512 | 0.04983 | -0.014 | -10.276
-8.5 | -0.502 | 0.04335 | -0.016 | -11.587
-8 | -0.581 | 0.00789 | -0.026 | -73.599
-7.5 | -0.549 | 0.00712 | -0.027 | -77.15
-7 | -0.511 | 0.00779 | -0.028 | -65.607
-6.5 | -0.466 | 0.00721 | -0.029 | -64.653
-6 | -0.417 | 0.00717 | -0.031 | -58.07
-5.5 | -0.363 | 0.00702 | -0.032 | -51.798
-5 | -0.307 | 0.00696 | -0.033 | -44.092
-4.5 | -0.248 | 0.00687 | -0.034 | -36.059
-4 | -0.188 | 0.00683 | -0.035 | -27.473
-3.5 | -0.126 | 0.00685 | -0.036 | -18.458
-3 | -0.065 | 0.00682 | -0.037 | -9.471
-2.5 | -0.002 | 0.00678 | -0.038 | -0.337
-2 | 0.06 | 0.00681 | -0.039 | 8.871
-1.5 | 0.123 | 0.00631 | -0.041 | 19.553
-1 | 0.187 | 0.0063 | -0.042 | 29.621
-0.5 | 0.25 | 0.00605 | -0.043 | 41.428
0 | 0.312 | 0.00684 | -0.044 | 45.712
0.5 | 0.374 | 0.005 | -0.045 | 74.802
1 | 0.436 | 0.00521 | -0.046 | 83.658
1.5 | 0.498 | 0.00542 | -0.047 | 91.956
2 | 0.56 | 0.00565 | -0.048 | 99.165
2.5 | 0.622 | 0.00589 | -0.05 | 105.599
3 | 0.683 | 0.00618 | -0.051 | 110.511
3.5 | 0.744 | 0.00653 | -0.052 | 114.002
4 | 0.805 | 0.00684 | -0.053 | 117.648
4.5 | 0.864 | 0.00716 | -0.054 | 120.676
5 | 0.923 | 0.0075 | -0.055 | 123.068
5.5 | 0.981 | 0.00823 | -0.056 | 119.111
6 | 1.037 | 0.00869 | -0.057 | 119.38
6.5 | 1.091 | 0.00907 | -0.059 | 120.313
7 | 1.143 | 0.00947 | -0.06 | 120.705
7.5 | 1.192 | 0.00991 | -0.061 | 120.306
8 | 1.237 | 0.01043 | -0.062 | 118.615
8.5 | 1.276 | 0.01106 | -0.063 | 115.364
9 | 1.309 | 0.01163 | -0.064 | 112.595
9.5 | 1.337 | 0.01228 | -0.065 | 108.83
10 | 1.357 | 0.01297 | -0.066 | 104.587
10.5 | 1.37 | 0.01383 | -0.067 | 99.008
11 | 1.374 | 0.01455 | -0.068 | 94.437
11.5 | 1.37 | 0.01553 | -0.069 | 88.178
12 | 1.356 | 0.01644 | -0.07 | 82.473
12.5 | 1.328 | 0.01762 | -0.071 | 75.366
13 | 1.284 | 0.01893 | -0.072 | 67.824
13.5 | 1.228 | 0.02056 | -0.073 | 59.731
14 | 1.161 | 0.02224 | -0.074 | 52.198
14.5 | 1.084 | 0.02469 | -0.075 | 43.887
15 | 0.999 | 0.02711 | -0.075 | 36.844
15.5 | 0.901 | 0.03233 | -0.075 | 27.882
16 | 0.737 | 0.07501 | -0.065 | 9.831

## 142. Re 18M Mach 0.25 (2)
BIGFOIL.COM POLAR EXPORT
NACA67-514 a=0.0
NACA67-514 a=0.0 |  |  |  | Cl Max: | 1.7012 | at alpha= | 19.5 | deg
XFOIL ncrit=9 |  |  |  | L/D Max: | 125.349 | at alpha= | 3 | deg
Re: | 18000000 |  |  | Cd Min: | 0.16305 | at alpha= | -18.5 | deg
Mach: | 0.25 |  |  | Cl=0 at alpha= | -2.9393 | deg
|  |  |  | @ Cl=0.1, Cd= | 0.0049866
|  |  |  | @ Cl=0.4, Cd= | 0.005521
|  |  |  | @ Cl=0.6, Cd= | 0.0048522
alpha (deg) | Cl | Cd | Cm | Cl/Cd
-18.5 | -0.48 | 0.16305 | -0.0522 | -2.9439
-18 | -0.4657 | 0.15638 | -0.0565 | -2.978
-17.5 | -0.4571 | 0.14834 | -0.0612 | -3.0814
-17 | -0.4747 | 0.13465 | -0.0684 | -3.5254
-16.5 | -0.471 | 0.1262 | -0.0734 | -3.7322
-16 | -0.4523 | 0.12105 | -0.0768 | -3.7365
-15 | -0.7565 | 0.05419 | -0.1204 | -13.9601
-14.5 | -1.0864 | 0.02592 | -0.101 | -41.9136
-14 | -1.1164 | 0.02145 | -0.0893 | -52.0466
-13.5 | -1.1247 | 0.01773 | -0.0791 | -63.4349
-13 | -1.0947 | 0.01544 | -0.0739 | -70.9003
-12.5 | -1.0537 | 0.01373 | -0.07 | -76.7444
-12 | -1.0067 | 0.01233 | -0.0671 | -81.6464
-11.5 | -0.9557 | 0.01122 | -0.0647 | -85.1783
-11 | -0.9019 | 0.01045 | -0.0629 | -86.3062
-10.5 | -0.8477 | 0.00962 | -0.0612 | -88.1185
-10 | -0.7927 | 0.00894 | -0.0598 | -88.6689
-9.5 | -0.7369 | 0.00844 | -0.0586 | -87.3104
-9 | -0.6811 | 0.008 | -0.0575 | -85.1375
-8.5 | -0.6249 | 0.0076 | -0.0566 | -82.2237
-8 | -0.5692 | 0.00717 | -0.0557 | -79.3863
-7.5 | -0.5141 | 0.00674 | -0.0547 | -76.276
-7 | -0.4585 | 0.0064 | -0.054 | -71.6406
-6.5 | -0.406 | 0.00593 | -0.0527 | -68.4654
-6 | -0.3497 | 0.00569 | -0.0523 | -61.4587
-4 | -0.12 | 0.00503 | -0.0521 | -23.8569
-3.5 | -0.0631 | 0.00491 | -0.0521 | -12.8513
-3 | -0.0067 | 0.00488 | -0.052 | -1.373
-2.5 | 0.0485 | 0.00494 | -0.0519 | 9.8178
-2 | 0.1038 | 0.00499 | -0.0517 | 20.8016
-1.5 | 0.1581 | 0.00507 | -0.0514 | 31.1834
-1 | 0.2123 | 0.00514 | -0.0511 | 41.3035
-0.5 | 0.2657 | 0.00525 | -0.0506 | 50.6095
0 | 0.3192 | 0.00534 | -0.0502 | 59.7753
0.5 | 0.3708 | 0.00548 | -0.0494 | 67.6642
1 | 0.4206 | 0.00555 | -0.0483 | 75.7838
1.5 | 0.4671 | 0.00561 | -0.0464 | 83.262
2 | 0.4943 | 0.00427 | -0.041 | 115.7611
2.5 | 0.5447 | 0.00446 | -0.04 | 122.13
3 | 0.5929 | 0.00473 | -0.0384 | 125.3488
3.5 | 0.6202 | 0.0052 | -0.0324 | 119.2692
4 | 0.6533 | 0.00564 | -0.0277 | 115.8333
4.5 | 0.6947 | 0.006 | -0.0249 | 115.7833
5 | 0.7374 | 0.00636 | -0.0223 | 115.9434
6 | 0.8192 | 0.00728 | -0.0167 | 112.5275
6.5 | 0.8555 | 0.0079 | -0.0132 | 108.2911
7 | 0.898 | 0.00836 | -0.0108 | 107.4163
7.5 | 0.9402 | 0.00884 | -0.0084 | 106.3575
8 | 0.9843 | 0.0093 | -0.0063 | 105.8387
8.5 | 1.0278 | 0.00977 | -0.0043 | 105.1996
9 | 1.0712 | 0.01029 | -0.0022 | 104.1011
9.5 | 1.1107 | 0.0109 | 0.0006 | 101.8991
10 | 1.1521 | 0.01151 | 0.0029 | 100.0956
10.5 | 1.189 | 0.01229 | 0.0059 | 96.7453
11 | 1.2284 | 0.01298 | 0.0085 | 94.6379
12 | 1.3 | 0.01475 | 0.0146 | 88.1356
12.5 | 1.3376 | 0.01563 | 0.0172 | 85.579
13 | 1.3679 | 0.01683 | 0.0208 | 81.2775
13.5 | 1.4033 | 0.01791 | 0.0235 | 78.3529
14 | 1.4338 | 0.01921 | 0.0268 | 74.6382
14.5 | 1.4625 | 0.02071 | 0.0301 | 70.6181
15 | 1.491 | 0.02225 | 0.0333 | 67.0112
15.5 | 1.5183 | 0.02396 | 0.0364 | 63.3681
16 | 1.5415 | 0.02596 | 0.0398 | 59.3798
16.5 | 1.56 | 0.02803 | 0.0437 | 55.6547
17 | 1.6091 | 0.03096 | 0.0405 | 51.9735
17.5 | 1.6482 | 0.03478 | 0.0376 | 47.3893
18 | 1.6859 | 0.0388 | 0.0349 | 43.451
19.5 | 1.7012 | 0.05393 | 0.038 | 31.5446
20 | 1.699 | 0.05974 | 0.0384 | 28.4399

## 143. Re 18M Mach 0.50 (1)
BIGFOIL.COM POLAR EXPORT
NACA67-514 a=0.0
NACA67-514 a=0.0 |  |  |  | Cl Max: | 1.295 | at alpha= | 8 | deg
JavaFoil+Calcfoil stall+Eppler ext transition |  |  |  | L/D Max: | 116.088 | at alpha= | 4.5 | deg
Re: | 18000000 |  |  | Cd Min: | 0.00567 | at alpha= | 1 | deg
Mach: | 0.5 |  |  | Cl=0 at alpha= | -2.4786 | deg
|  |  |  | @ Cl=0.1, Cd= | 0.0069552
|  |  |  | @ Cl=0.4, Cd= | 0.0071318
|  |  |  | @ Cl=0.6, Cd= | 0.00613
alpha (deg) | Cl | Cd | Cm | Cl/Cd
-20 | -0.973 | 0.17266 | -0.003 | -5.634
-19.5 | -0.946 | 0.15949 | -0.003 | -5.931
-19 | -0.918 | 0.15446 | -0.004 | -5.945
-18.5 | -0.89 | 0.14958 | -0.004 | -5.95
-18 | -0.863 | 0.13787 | -0.005 | -6.262
-17.5 | -0.837 | 0.13048 | -0.005 | -6.411
-17 | -0.809 | 0.12276 | -0.006 | -6.594
-16.5 | -0.78 | 0.12254 | -0.006 | -6.369
-16 | -0.753 | 0.1168 | -0.007 | -6.445
-15.5 | -0.725 | 0.11291 | -0.007 | -6.421
-15 | -0.701 | 0.09518 | -0.008 | -7.36
-14.5 | -0.675 | 0.08866 | -0.009 | -7.61
-14 | -0.649 | 0.08166 | -0.01 | -7.945
-13.5 | -0.629 | 0.06967 | -0.012 | -9.025
-13 | -0.703 | 0.01389 | -0.018 | -50.609
-12.5 | -0.558 | 0.08369 | -0.01 | -6.672
-12 | -0.532 | 0.07541 | -0.011 | -7.049
-11.5 | -0.504 | 0.06942 | -0.012 | -7.266
-11 | -0.478 | 0.06361 | -0.013 | -7.514
-10.5 | -0.454 | 0.0557 | -0.015 | -8.152
-10 | -0.511 | 0.00992 | -0.024 | -51.468
-9.5 | -0.391 | 0.06557 | -0.013 | -5.961
-9 | -0.364 | 0.05746 | -0.014 | -6.328
-8.5 | -0.336 | 0.05218 | -0.015 | -6.444
-8 | -0.309 | 0.04703 | -0.016 | -6.578
-7.5 | -0.286 | 0.03911 | -0.02 | -7.313
-7 | -0.252 | 0.04831 | -0.015 | -5.211
-6.5 | -0.224 | 0.0438 | -0.016 | -5.119
-6 | -0.331 | 0.03955 | -0.018 | -8.357
-5.5 | -0.379 | 0.0077 | -0.035 | -49.154
-5 | -0.33 | 0.0063 | -0.036 | -52.345
-4.5 | -0.27 | 0.00668 | -0.038 | -40.325
-4 | -0.206 | 0.00627 | -0.039 | -32.839
-3.5 | -0.14 | 0.00596 | -0.04 | -23.409
-3 | -0.072 | 0.00727 | -0.041 | -9.866
-2.5 | -0.003 | 0.00716 | -0.043 | -0.355
-2 | 0.067 | 0.00709 | -0.044 | 9.502
-1.5 | 0.138 | 0.0068 | -0.045 | 20.251
-1 | 0.208 | 0.00679 | -0.046 | 30.66
-0.5 | 0.28 | 0.00694 | -0.048 | 40.324
0 | 0.348 | 0.00704 | -0.049 | 49.394
0.5 | 0.416 | 0.00716 | -0.05 | 58.073
1 | 0.485 | 0.00567 | -0.051 | 85.62
1.5 | 0.554 | 0.00593 | -0.053 | 93.474
2 | 0.623 | 0.00623 | -0.054 | 100.013
2.5 | 0.691 | 0.00658 | -0.055 | 105.103
3 | 0.759 | 0.00695 | -0.056 | 109.207
3.5 | 0.827 | 0.00739 | -0.058 | 111.844
4 | 0.893 | 0.00782 | -0.059 | 114.221
4.5 | 0.958 | 0.00826 | -0.06 | 116.088
5 | 1.022 | 0.00903 | -0.061 | 113.138
5.5 | 1.084 | 0.00982 | -0.063 | 110.313
6 | 1.143 | 0.01036 | -0.064 | 110.277
6.5 | 1.196 | 0.01094 | -0.065 | 109.315
7 | 1.242 | 0.01154 | -0.066 | 107.617
7.5 | 1.278 | 0.0125 | -0.068 | 102.22
8 | 1.295 | 0.0135 | -0.069 | 95.918
8.5 | 1.273 | 0.01457 | -0.07 | 87.339
9 | 1.156 | 0.01622 | -0.071 | 71.235
9.5 | 0.795 | 0.01953 | -0.072 | 40.69
10 | 0.827 | 0.02009 | -0.073 | 41.168
10.5 | 0.86 | 0.01975 | -0.074 | 43.542
11 | 0.87 | 0.02738 | -0.073 | 31.791
11.5 | 0.922 | 0.02171 | -0.077 | 42.477
12 | 0.948 | 0.02465 | -0.077 | 38.463
12.5 | 0.965 | 0.03073 | -0.077 | 31.417
13 | 1.01 | 0.02598 | -0.08 | 38.88

## 144. Re 18M Mach 0.50 (2)
BIGFOIL.COM POLAR EXPORT
NACA67-514 a=0.0
NACA67-514 a=0.0 |  |  |  | Cl Max: | 1.3357 | at alpha= | 11.5 | deg
XFOIL ncrit=9 |  |  |  | L/D Max: | 110.701 | at alpha= | 3 | deg
Re: | 18000000 |  |  | Cd Min: | 0.02069 | at alpha= | 11.5 | deg
Mach: | 0.5 |  |  | Cl=0 at alpha= | -3.1707 | deg
|  |  |  | @ Cl=0.1, Cd= | 0.0049663
|  |  |  | @ Cl=0.4, Cd= | 0.005566
|  |  |  | @ Cl=0.6, Cd= | 0.0054551
alpha (deg) | Cl | Cd | Cm | Cl/Cd
-6.5 | -0.4202 | 0.00677 | -0.0814 | -62.0679
-6 | -0.3551 | 0.00631 | -0.0781 | -56.2758
-5.5 | -0.2954 | 0.00588 | -0.0746 | -50.2381
-5 | -0.2326 | 0.0057 | -0.072 | -40.807
-4.5 | -0.1677 | 0.00551 | -0.0703 | -30.4356
-4 | -0.1045 | 0.00526 | -0.0687 | -19.8669
-3.5 | -0.0413 | 0.00508 | -0.0674 | -8.1299
-3 | 0.0214 | 0.00496 | -0.0663 | 4.3145
-2.5 | 0.0826 | 0.00494 | -0.0652 | 16.7206
-2 | 0.1422 | 0.00503 | -0.0639 | 28.2704
-1.5 | 0.2002 | 0.00512 | -0.0625 | 39.1016
-1 | 0.2585 | 0.00521 | -0.0612 | 49.6161
-0.5 | 0.3135 | 0.00535 | -0.0594 | 58.5981
0 | 0.3688 | 0.00547 | -0.0576 | 67.4223
0.5 | 0.4208 | 0.00563 | -0.0552 | 74.7425
1 | 0.4693 | 0.00575 | -0.052 | 81.6174
1.5 | 0.5104 | 0.00581 | -0.0473 | 87.8485
2.5 | 0.5373 | 0.00493 | -0.0268 | 108.9858
3 | 0.5845 | 0.00528 | -0.0235 | 110.7008
3.5 | 0.627 | 0.00576 | -0.0192 | 108.8542
4 | 0.6628 | 0.00643 | -0.0138 | 103.0793
4.5 | 0.7029 | 0.00709 | -0.0092 | 99.1396
5 | 0.7483 | 0.00769 | -0.0056 | 97.3082
5.5 | 0.7905 | 0.0084 | -0.0013 | 94.1071
6 | 0.8381 | 0.00903 | 0.002 | 92.8128
6.5 | 0.8772 | 0.00993 | 0.0068 | 88.3384
7 | 0.9207 | 0.01074 | 0.0109 | 85.7263
7.5 | 0.9679 | 0.01151 | 0.0145 | 84.0921
8 | 1.0171 | 0.01226 | 0.0179 | 82.9608
8.5 | 1.0673 | 0.01305 | 0.0214 | 81.7854
9 | 1.1159 | 0.01397 | 0.0252 | 79.8783
9.5 | 1.1608 | 0.01507 | 0.0295 | 77.0272
10 | 1.2053 | 0.01626 | 0.0341 | 74.1267
10.5 | 1.2478 | 0.01765 | 0.039 | 70.6969
11 | 1.2941 | 0.019 | 0.0437 | 68.1105
11.5 | 1.3357 | 0.02069 | 0.049 | 64.5578

## 145. Re 20M Mach 0.00 (1)
BIGFOIL.COM POLAR EXPORT
NACA67-514 a=0.0
NACA67-514 a=0.0 |  |  |  | Cl Max: | 1.423 | at alpha= | 12.5 | deg
JavaFoil+Calcfoil stall+Eppler ext transition |  |  |  | L/D Max: | 125.587 | at alpha= | 7.5 | deg
Re: | 20000000 |  |  | Cd Min: | 0.0041 | at alpha= | 0.5 | deg
Mach: | 0 |  |  | Cl=0 at alpha= | -2.4836 | deg
|  |  |  | @ Cl=0.1, Cd= | 0.0066531
|  |  |  | @ Cl=0.4, Cd= | 0.0041678
|  |  |  | @ Cl=0.6, Cd= | 0.005727
alpha (deg) | Cl | Cd | Cm | Cl/Cd
-14.5 | -0.575 | 0.09671 | -0.007 | -5.943
-14 | -0.585 | 0.09142 | -0.007 | -6.404
-13.5 | -0.595 | 0.08478 | -0.008 | -7.022
-13 | -0.602 | 0.07967 | -0.009 | -7.555
-12.5 | -0.606 | 0.07508 | -0.009 | -8.074
-12 | -0.606 | 0.0719 | -0.01 | -8.434
-11.5 | -0.604 | 0.06711 | -0.01 | -9.007
-11 | -0.6 | 0.06243 | -0.011 | -9.603
-10.5 | -0.591 | 0.05782 | -0.012 | -10.221
-10 | -0.584 | 0.04981 | -0.014 | -11.72
-9.5 | -0.68 | 0.00838 | -0.022 | -81.22
-9 | -0.656 | 0.008 | -0.023 | -82.029
-8.5 | -0.628 | 0.00811 | -0.024 | -77.423
-8 | -0.592 | 0.00785 | -0.025 | -75.398
-7.5 | -0.551 | 0.0076 | -0.026 | -72.476
-7 | -0.507 | 0.00746 | -0.027 | -67.946
-6.5 | -0.459 | 0.00699 | -0.029 | -65.663
-6 | -0.408 | 0.00697 | -0.03 | -58.572
-5.5 | -0.355 | 0.00684 | -0.031 | -51.854
-5 | -0.299 | 0.00677 | -0.032 | -44.138
-4.5 | -0.241 | 0.0067 | -0.033 | -35.931
-4 | -0.182 | 0.0067 | -0.034 | -27.177
-3.5 | -0.123 | 0.00665 | -0.035 | -18.443
-3 | -0.063 | 0.00663 | -0.036 | -9.458
-2.5 | -0.002 | 0.00658 | -0.037 | -0.337
-2 | 0.059 | 0.00668 | -0.038 | 8.771
-1.5 | 0.12 | 0.00664 | -0.039 | 18.009
-1 | 0.181 | 0.00669 | -0.04 | 27.02
-0.5 | 0.243 | 0.0062 | -0.041 | 39.113
0 | 0.303 | 0.00626 | -0.043 | 48.38
0.5 | 0.363 | 0.0041 | -0.044 | 88.551
1 | 0.423 | 0.00421 | -0.045 | 100.521
1.5 | 0.483 | 0.00528 | -0.046 | 91.623
2 | 0.543 | 0.00548 | -0.047 | 99.22
2.5 | 0.603 | 0.00574 | -0.048 | 105.157
3 | 0.663 | 0.006 | -0.049 | 110.463
3.5 | 0.722 | 0.00629 | -0.05 | 114.806
4 | 0.781 | 0.00656 | -0.051 | 119.053
4.5 | 0.839 | 0.00686 | -0.052 | 122.189
5 | 0.896 | 0.00717 | -0.054 | 124.989
5.5 | 0.952 | 0.00778 | -0.055 | 122.43
6 | 1.008 | 0.00818 | -0.056 | 123.227
6.5 | 1.061 | 0.00852 | -0.057 | 124.61
7 | 1.113 | 0.00887 | -0.058 | 125.49
7.5 | 1.162 | 0.00926 | -0.059 | 125.587
8 | 1.209 | 0.00966 | -0.06 | 125.107
8.5 | 1.251 | 0.01023 | -0.061 | 122.246
9 | 1.289 | 0.0107 | -0.062 | 120.436
9.5 | 1.323 | 0.01121 | -0.063 | 118.061
10 | 1.353 | 0.01177 | -0.064 | 114.963
10.5 | 1.378 | 0.01239 | -0.065 | 111.193
11 | 1.398 | 0.01296 | -0.066 | 107.904
11.5 | 1.413 | 0.01369 | -0.067 | 103.234
12 | 1.422 | 0.01436 | -0.068 | 99.025
12.5 | 1.423 | 0.01525 | -0.069 | 93.34
13 | 1.415 | 0.01605 | -0.07 | 88.165
13.5 | 1.401 | 0.01692 | -0.071 | 82.832
14 | 1.381 | 0.01802 | -0.072 | 76.632
14.5 | 1.356 | 0.0191 | -0.073 | 71.018
15 | 1.327 | 0.02014 | -0.074 | 65.855
15.5 | 1.291 | 0.02199 | -0.075 | 58.723
16 | 1.253 | 0.02361 | -0.076 | 53.078
16.5 | 1.212 | 0.02559 | -0.076 | 47.351
17 | 1.168 | 0.02816 | -0.077 | 41.457
17.5 | 1.124 | 0.03037 | -0.078 | 37.01

## 146. Re 20M Mach 0.00 (2)
BIGFOIL.COM POLAR EXPORT
NACA67-514 a=0.0
NACA67-514 a=0.0 |  |  |  | Cl Max: | 1.7699 | at alpha= | 20 | deg
XFOIL ncrit=9 |  |  |  | L/D Max: | 122.143 | at alpha= | 4.5 | deg
Re: | 20000000 |  |  | Cd Min: | 0.03917 | at alpha= | 20 | deg
Mach: | 0 |  |  | Cl=0 at alpha= | -2.8624 | deg
|  |  |  | @ Cl=0.1, Cd= | 0.0050209
|  |  |  | @ Cl=0.4, Cd= | 0.0055621
|  |  |  | @ Cl=0.6, Cd= | 0.0049728
alpha (deg) | Cl | Cd | Cm | Cl/Cd
-20 | -1.4666 | 0.0258 | -0.0987 | -56.845
-19.5 | -1.4627 | 0.02346 | -0.0938 | -62.3487
-19 | -1.4408 | 0.02224 | -0.0905 | -64.7842
-18.5 | -1.4293 | 0.02031 | -0.0857 | -70.3742
-18 | -1.4032 | 0.01931 | -0.0823 | -72.667
-17.5 | -1.3809 | 0.01801 | -0.0782 | -76.6741
-17 | -1.3557 | 0.0168 | -0.0743 | -80.6964
-16.5 | -1.3244 | 0.01595 | -0.071 | -83.0345
-16 | -1.2903 | 0.01528 | -0.0681 | -84.4437
-15.5 | -1.258 | 0.01433 | -0.0648 | -87.7879
-15 | -1.223 | 0.01359 | -0.0617 | -89.9926
-14.5 | -1.1872 | 0.01283 | -0.0587 | -92.5331
-14 | -1.1488 | 0.01227 | -0.056 | -93.6267
-13 | -1.0601 | 0.0108 | -0.053 | -98.1574
-12.5 | -1.013 | 0.01019 | -0.052 | -99.4112
-12 | -0.9647 | 0.00966 | -0.0512 | -99.8654
-11.5 | -0.9152 | 0.0092 | -0.0505 | -99.4783
-11 | -0.865 | 0.00878 | -0.0499 | -98.5194
-10.5 | -0.8142 | 0.0084 | -0.0494 | -96.9286
-8.5 | -0.6068 | 0.00701 | -0.0481 | -86.5621
-8 | -0.5548 | 0.00665 | -0.0478 | -83.4286
-7.5 | -0.503 | 0.00628 | -0.0474 | -80.0955
-7 | -0.4519 | 0.0059 | -0.0469 | -76.5932
-6.5 | -0.3985 | 0.00566 | -0.0468 | -70.4064
-6 | -0.3437 | 0.00548 | -0.047 | -62.719
-5.5 | -0.2886 | 0.00532 | -0.0473 | -54.2481
-4 | -0.1229 | 0.00493 | -0.0481 | -24.929
-3.5 | -0.0686 | 0.00488 | -0.0482 | -14.0574
-2 | 0.0928 | 0.00501 | -0.0483 | 18.523
-1.5 | 0.1458 | 0.00509 | -0.0482 | 28.6444
-1 | 0.1989 | 0.00515 | -0.0482 | 38.6214
-0.5 | 0.2515 | 0.00524 | -0.048 | 47.9962
0 | 0.3034 | 0.00535 | -0.0477 | 56.7103
0.5 | 0.3546 | 0.00547 | -0.0472 | 64.8263
1 | 0.4039 | 0.00557 | -0.0464 | 72.5135
1.5 | 0.4526 | 0.00557 | -0.0455 | 81.2567
2 | 0.4826 | 0.00426 | -0.0411 | 113.2864
2.5 | 0.5326 | 0.0044 | -0.0405 | 121.0455
3 | 0.5786 | 0.00475 | -0.039 | 121.8105
3.5 | 0.6199 | 0.00518 | -0.0366 | 119.6718
4 | 0.6648 | 0.00548 | -0.0349 | 121.3139
4.5 | 0.7011 | 0.00574 | -0.0313 | 122.1429
5 | 0.7397 | 0.00607 | -0.0282 | 121.8616
5.5 | 0.7782 | 0.00647 | -0.0254 | 120.2782
6 | 0.8172 | 0.0069 | -0.0227 | 118.4348
6.5 | 0.8559 | 0.00736 | -0.02 | 116.2908
7 | 0.8964 | 0.00776 | -0.0178 | 115.5155
7.5 | 0.9382 | 0.00815 | -0.0159 | 115.1166
8 | 0.98 | 0.00854 | -0.0141 | 114.7541
8.5 | 1.0234 | 0.00891 | -0.0126 | 114.8597
9 | 1.0635 | 0.00937 | -0.0106 | 113.5005
9.5 | 1.1039 | 0.00985 | -0.0088 | 112.0711
10 | 1.1421 | 0.01037 | -0.0066 | 110.135
10.5 | 1.1799 | 0.01098 | -0.0044 | 107.459
11 | 1.2178 | 0.01153 | -0.0023 | 105.6201
11.5 | 1.2543 | 0.01218 | -0.0001 | 102.9803
12 | 1.2902 | 0.01284 | 0.002 | 100.4829
12.5 | 1.3258 | 0.01354 | 0.0042 | 97.9173
13 | 1.3582 | 0.01437 | 0.0067 | 94.5164
13.5 | 1.3924 | 0.01516 | 0.0089 | 91.847
14 | 1.4222 | 0.01616 | 0.0115 | 88.0074
14.5 | 1.4536 | 0.01711 | 0.0138 | 84.9562
15 | 1.4843 | 0.01814 | 0.016 | 81.8247
15.5 | 1.512 | 0.01932 | 0.0185 | 78.2609
16 | 1.5355 | 0.02078 | 0.0214 | 73.8932
16.5 | 1.5602 | 0.02218 | 0.024 | 70.3427
17 | 1.58 | 0.02368 | 0.0272 | 66.723
17.5 | 1.6327 | 0.02559 | 0.023 | 63.8023
18 | 1.6811 | 0.02781 | 0.0191 | 60.4495
18.5 | 1.7235 | 0.03042 | 0.0157 | 56.6568
19.5 | 1.7455 | 0.03649 | 0.0203 | 47.835
20 | 1.7699 | 0.03917 | 0.0201 | 45.1851

## 147. Re 20M Mach 0.10 (1)
BIGFOIL.COM POLAR EXPORT
NACA67-514 a=0.0
NACA67-514 a=0.0 |  |  |  | Cl Max: | 1.416 | at alpha= | 12 | deg
JavaFoil+Calcfoil stall+Eppler ext transition |  |  |  | L/D Max: | 125.284 | at alpha= | 7 | deg
Re: | 20000000 |  |  | Cd Min: | 0.00412 | at alpha= | 0.5 | deg
Mach: | 0.1 |  |  | Cl=0 at alpha= | -2.4836 | deg
|  |  |  | @ Cl=0.1, Cd= | 0.0066905
|  |  |  | @ Cl=0.4, Cd= | 0.00468
|  |  |  | @ Cl=0.6, Cd= | 0.005718
alpha (deg) | Cl | Cd | Cm | Cl/Cd
-14.5 | -0.543 | 0.09761 | -0.007 | -5.564
-14 | -0.557 | 0.09152 | -0.007 | -6.092
-13.5 | -0.57 | 0.08558 | -0.008 | -6.66
-13 | -0.579 | 0.08249 | -0.008 | -7.021
-12.5 | -0.587 | 0.07592 | -0.009 | -7.733
-12 | -0.591 | 0.07289 | -0.01 | -8.102
-11.5 | -0.591 | 0.06788 | -0.01 | -8.713
-11 | -0.589 | 0.06339 | -0.011 | -9.287
-10.5 | -0.582 | 0.05895 | -0.012 | -9.875
-10 | -0.575 | 0.05238 | -0.013 | -10.972
-9.5 | -0.671 | 0.00882 | -0.022 | -76.072
-9 | -0.653 | 0.00809 | -0.023 | -80.751
-8.5 | -0.625 | 0.00729 | -0.024 | -85.697
-8 | -0.591 | 0.00798 | -0.026 | -74.091
-7.5 | -0.552 | 0.00769 | -0.027 | -71.753
-7 | -0.508 | 0.00745 | -0.028 | -68.148
-6.5 | -0.46 | 0.00704 | -0.029 | -65.337
-6 | -0.41 | 0.00695 | -0.03 | -58.964
-5.5 | -0.356 | 0.00681 | -0.031 | -52.297
-5 | -0.3 | 0.00679 | -0.032 | -44.181
-4.5 | -0.242 | 0.00675 | -0.033 | -35.825
-4 | -0.183 | 0.0067 | -0.034 | -27.301
-3.5 | -0.123 | 0.00667 | -0.035 | -18.468
-3 | -0.063 | 0.00661 | -0.036 | -9.521
-2.5 | -0.002 | 0.00663 | -0.037 | -0.336
-2 | 0.059 | 0.00663 | -0.038 | 8.876
-1.5 | 0.12 | 0.00672 | -0.04 | 17.885
-1 | 0.182 | 0.00651 | -0.041 | 27.896
-0.5 | 0.244 | 0.00626 | -0.042 | 38.954
0 | 0.304 | 0.00625 | -0.043 | 48.682
0.5 | 0.365 | 0.00412 | -0.044 | 88.531
1 | 0.425 | 0.00508 | -0.045 | 83.667
1.5 | 0.486 | 0.0053 | -0.046 | 91.588
2 | 0.546 | 0.00552 | -0.047 | 98.928
2.5 | 0.606 | 0.00574 | -0.048 | 105.6
3 | 0.666 | 0.00601 | -0.049 | 110.829
3.5 | 0.726 | 0.00631 | -0.05 | 114.928
4 | 0.785 | 0.0066 | -0.052 | 118.863
4.5 | 0.843 | 0.00689 | -0.053 | 122.366
5 | 0.9 | 0.0072 | -0.054 | 125.112
5.5 | 0.957 | 0.00782 | -0.055 | 122.316
6 | 1.012 | 0.00827 | -0.056 | 122.48
6.5 | 1.066 | 0.00856 | -0.057 | 124.483
7 | 1.118 | 0.00892 | -0.058 | 125.284
7.5 | 1.167 | 0.00932 | -0.059 | 125.279
8 | 1.213 | 0.00978 | -0.06 | 124.034
8.5 | 1.255 | 0.01033 | -0.061 | 121.523
9 | 1.293 | 0.01081 | -0.062 | 119.614
9.5 | 1.326 | 0.01138 | -0.064 | 116.503
10 | 1.355 | 0.0119 | -0.065 | 113.829
10.5 | 1.378 | 0.01254 | -0.066 | 109.912
11 | 1.396 | 0.01325 | -0.067 | 105.383
11.5 | 1.409 | 0.01387 | -0.068 | 101.573
12 | 1.416 | 0.01459 | -0.069 | 97.058
12.5 | 1.414 | 0.0155 | -0.07 | 91.191
13 | 1.402 | 0.01635 | -0.071 | 85.771
13.5 | 1.383 | 0.01741 | -0.072 | 79.444
14 | 1.359 | 0.01852 | -0.073 | 73.367
14.5 | 1.327 | 0.01988 | -0.073 | 66.778
15 | 1.292 | 0.02119 | -0.074 | 60.992
15.5 | 1.252 | 0.02275 | -0.075 | 55.04
16 | 1.209 | 0.02431 | -0.076 | 49.708
16.5 | 1.16 | 0.02706 | -0.076 | 42.876
17 | 1.11 | 0.03023 | -0.077 | 36.712

## 148. Re 20M Mach 0.10 (2)
BIGFOIL.COM POLAR EXPORT
NACA67-514 a=0.0
NACA67-514 a=0.0 |  |  |  | Cl Max: | 1.7616 | at alpha= | 20 | deg
XFOIL ncrit=9 |  |  |  | L/D Max: | 122.017 | at alpha= | 3 | deg
Re: | 20000000 |  |  | Cd Min: | 0.04189 | at alpha= | 20 | deg
Mach: | 0.1 |  |  | Cl=0 at alpha= | -2.8706 | deg
|  |  |  | @ Cl=0.1, Cd= | 0.005019
|  |  |  | @ Cl=0.4, Cd= | 0.0055662
|  |  |  | @ Cl=0.6, Cd= | 0.0049638
alpha (deg) | Cl | Cd | Cm | Cl/Cd
-20 | -1.4038 | 0.03139 | -0.1103 | -44.7212
-19.5 | -1.4232 | 0.02732 | -0.1045 | -52.0937
-19 | -1.4032 | 0.02586 | -0.1012 | -54.2614
-18.5 | -1.4108 | 0.02275 | -0.0947 | -62.0132
-18 | -1.3866 | 0.0216 | -0.091 | -64.1944
-17.5 | -1.3729 | 0.01976 | -0.0858 | -69.4787
-17 | -1.354 | 0.01815 | -0.0809 | -74.6006
-16.5 | -1.3248 | 0.01715 | -0.0771 | -77.2478
-16 | -1.2917 | 0.01641 | -0.0737 | -78.7142
-15.5 | -1.2627 | 0.0152 | -0.0696 | -83.0724
-15 | -1.2291 | 0.01433 | -0.066 | -85.7711
-14.5 | -1.1945 | 0.01341 | -0.0624 | -89.0753
-14 | -1.1568 | 0.01277 | -0.0593 | -90.5873
-13.5 | -1.1133 | 0.01206 | -0.0573 | -92.3134
-13 | -1.0668 | 0.01143 | -0.0558 | -93.3333
-12.5 | -1.0202 | 0.01058 | -0.0544 | -96.4272
-12 | -0.9717 | 0.00991 | -0.0533 | -98.0525
-11.5 | -0.9219 | 0.00938 | -0.0524 | -98.2836
-11 | -0.8711 | 0.00893 | -0.0517 | -97.5476
-10.5 | -0.8197 | 0.00851 | -0.0511 | -96.322
-10 | -0.7678 | 0.00813 | -0.0505 | -94.4403
-9.5 | -0.7154 | 0.00779 | -0.0501 | -91.8357
-8.5 | -0.6099 | 0.00709 | -0.0493 | -86.0226
-8 | -0.5574 | 0.0067 | -0.0489 | -83.194
-7.5 | -0.505 | 0.00634 | -0.0485 | -79.653
-7 | -0.454 | 0.00593 | -0.0478 | -76.5599
-6.5 | -0.4001 | 0.00569 | -0.0476 | -70.3163
-6 | -0.345 | 0.00549 | -0.0477 | -62.8415
-5.5 | -0.2896 | 0.00533 | -0.0479 | -54.334
-5 | -0.2341 | 0.0052 | -0.0481 | -45.0192
-4.5 | -0.1781 | 0.00505 | -0.0484 | -35.2673
-4 | -0.1228 | 0.00494 | -0.0486 | -24.8583
-3.5 | -0.0682 | 0.00489 | -0.0487 | -13.9468
-3 | -0.014 | 0.00491 | -0.0487 | -2.8513
-2.5 | 0.0401 | 0.00497 | -0.0488 | 8.0684
-2 | 0.094 | 0.00501 | -0.0488 | 18.7625
-1.5 | 0.1472 | 0.00509 | -0.0486 | 28.9194
-1 | 0.2005 | 0.00515 | -0.0485 | 38.932
-0.5 | 0.2534 | 0.00523 | -0.0483 | 48.4512
0 | 0.3054 | 0.00535 | -0.048 | 57.0841
0.5 | 0.3569 | 0.00547 | -0.0475 | 65.2468
1 | 0.4062 | 0.00558 | -0.0467 | 72.7957
1.5 | 0.4548 | 0.00559 | -0.0456 | 81.3596
2 | 0.4845 | 0.00426 | -0.0412 | 113.7324
2.5 | 0.5346 | 0.00441 | -0.0404 | 121.2245
3 | 0.5808 | 0.00476 | -0.0389 | 122.0168
3.5 | 0.6213 | 0.00519 | -0.0363 | 119.711
4 | 0.6634 | 0.00548 | -0.0339 | 121.0584
4.5 | 0.6999 | 0.00576 | -0.0302 | 121.5104
5 | 0.7394 | 0.0061 | -0.0273 | 121.2131
5.5 | 0.7784 | 0.00651 | -0.0245 | 119.5699
6 | 0.8175 | 0.00694 | -0.0218 | 117.7954
6.5 | 0.856 | 0.00743 | -0.019 | 115.2086
7 | 0.8975 | 0.00783 | -0.0169 | 114.6232
7.5 | 0.9386 | 0.00824 | -0.0148 | 113.9078
8 | 0.9817 | 0.00862 | -0.0131 | 113.8863
8.5 | 1.0241 | 0.00902 | -0.0113 | 113.5366
9 | 1.0657 | 0.00948 | -0.0095 | 112.4156
9.5 | 1.1053 | 0.00998 | -0.0074 | 110.7515
10 | 1.1443 | 0.01052 | -0.0052 | 108.7738
10.5 | 1.1818 | 0.01115 | -0.0029 | 105.991
11 | 1.2205 | 0.01171 | -0.0008 | 104.2272
11.5 | 1.2568 | 0.01239 | 0.0015 | 101.4366
12 | 1.293 | 0.01307 | 0.0038 | 98.9288
12.5 | 1.3277 | 0.01382 | 0.0062 | 96.0709
13 | 1.3613 | 0.01467 | 0.0087 | 92.7948
13.5 | 1.3934 | 0.01556 | 0.0113 | 89.5501
14 | 1.4263 | 0.01651 | 0.0136 | 86.3901
14.5 | 1.4563 | 0.01755 | 0.0162 | 82.9801
15 | 1.4872 | 0.01863 | 0.0185 | 79.8282
15.5 | 1.5151 | 0.01988 | 0.0211 | 76.2123
16 | 1.5368 | 0.02147 | 0.0243 | 71.5789
16.5 | 1.5619 | 0.02294 | 0.0269 | 68.0863
17 | 1.5856 | 0.02446 | 0.0296 | 64.8242
17.5 | 1.6367 | 0.02663 | 0.0255 | 61.4608
18 | 1.6839 | 0.02911 | 0.0218 | 57.8461
18.5 | 1.7221 | 0.03216 | 0.0188 | 53.5479
19.5 | 1.7431 | 0.03859 | 0.0234 | 45.1697
20 | 1.7616 | 0.04189 | 0.0236 | 42.053

## 149. Re 20M Mach 0.25 (1)
BIGFOIL.COM POLAR EXPORT
NACA67-514 a=0.0
NACA67-514 a=0.0 |  |  |  | Cl Max: | 1.375 | at alpha= | 11 | deg
JavaFoil+Calcfoil stall+Eppler ext transition |  |  |  | L/D Max: | 124.102 | at alpha= | 5 | deg
Re: | 20000000 |  |  | Cd Min: | 0.005 | at alpha= | 0.5 | deg
Mach: | 0.25 |  |  | Cl=0 at alpha= | -2.4839 | deg
|  |  |  | @ Cl=0.1, Cd= | 0.0067854
|  |  |  | @ Cl=0.4, Cd= | 0.0050797
|  |  |  | @ Cl=0.6, Cd= | 0.0057913
alpha (deg) | Cl | Cd | Cm | Cl/Cd
-13 | -0.383 | 0.08701 | -0.008 | -4.406
-12.5 | -0.421 | 0.08328 | -0.009 | -5.05
-12 | -0.453 | 0.07852 | -0.009 | -5.767
-11.5 | -0.479 | 0.07345 | -0.01 | -6.523
-11 | -0.499 | 0.06804 | -0.011 | -7.337
-10.5 | -0.512 | 0.06337 | -0.011 | -8.083
-10 | -0.519 | 0.05842 | -0.012 | -8.888
-9.5 | -0.518 | 0.05486 | -0.013 | -9.448
-9 | -0.513 | 0.04933 | -0.014 | -10.395
-8.5 | -0.505 | 0.04151 | -0.017 | -12.17
-8 | -0.581 | 0.00787 | -0.026 | -73.907
-7.5 | -0.55 | 0.00711 | -0.027 | -77.373
-7 | -0.511 | 0.00771 | -0.028 | -66.292
-6.5 | -0.466 | 0.00724 | -0.029 | -64.367
-6 | -0.417 | 0.00713 | -0.031 | -58.44
-5.5 | -0.363 | 0.00698 | -0.032 | -52.056
-5 | -0.307 | 0.00688 | -0.033 | -44.631
-4.5 | -0.248 | 0.00691 | -0.034 | -35.875
-4 | -0.188 | 0.00683 | -0.035 | -27.458
-3.5 | -0.126 | 0.00676 | -0.036 | -18.705
-3 | -0.065 | 0.00672 | -0.037 | -9.609
-2.5 | -0.002 | 0.00668 | -0.038 | -0.342
-2 | 0.06 | 0.00676 | -0.039 | 8.944
-1.5 | 0.123 | 0.0068 | -0.041 | 18.146
-1 | 0.187 | 0.00625 | -0.042 | 29.836
-0.5 | 0.25 | 0.00631 | -0.043 | 39.662
0 | 0.313 | 0.00679 | -0.044 | 45.998
0.5 | 0.374 | 0.005 | -0.045 | 74.855
1 | 0.436 | 0.00519 | -0.046 | 84.143
1.5 | 0.498 | 0.00541 | -0.047 | 92.154
2 | 0.56 | 0.00563 | -0.048 | 99.608
2.5 | 0.622 | 0.00588 | -0.05 | 105.757
3 | 0.683 | 0.00617 | -0.051 | 110.833
3.5 | 0.744 | 0.00647 | -0.052 | 115.059
4 | 0.805 | 0.00679 | -0.053 | 118.54
4.5 | 0.864 | 0.00709 | -0.054 | 121.882
5 | 0.923 | 0.00744 | -0.055 | 124.102
5.5 | 0.981 | 0.0081 | -0.056 | 121.161
6 | 1.038 | 0.00856 | -0.057 | 121.23
6.5 | 1.092 | 0.00892 | -0.059 | 122.322
7 | 1.143 | 0.0093 | -0.06 | 122.9
7.5 | 1.192 | 0.00975 | -0.061 | 122.318
8 | 1.237 | 0.0103 | -0.062 | 120.14
8.5 | 1.276 | 0.01087 | -0.063 | 117.377
9 | 1.31 | 0.01147 | -0.064 | 114.143
9.5 | 1.337 | 0.01206 | -0.065 | 110.899
10 | 1.357 | 0.01273 | -0.066 | 106.659
10.5 | 1.37 | 0.01357 | -0.067 | 100.969
11 | 1.375 | 0.01434 | -0.068 | 95.894
11.5 | 1.37 | 0.01529 | -0.069 | 89.636
12 | 1.357 | 0.01612 | -0.07 | 84.163
12.5 | 1.329 | 0.01728 | -0.071 | 76.911
13 | 1.285 | 0.0186 | -0.072 | 69.058
13.5 | 1.229 | 0.02012 | -0.073 | 61.075
14 | 1.161 | 0.02195 | -0.074 | 52.918
14.5 | 1.085 | 0.02408 | -0.075 | 45.033
15 | 0.999 | 0.02646 | -0.075 | 37.781
15.5 | 0.902 | 0.0317 | -0.075 | 28.46
16 | 0.746 | 0.06805 | -0.067 | 10.961

## 150. Re 20M Mach 0.25 (2)
BIGFOIL.COM POLAR EXPORT
NACA67-514 a=0.0
NACA67-514 a=0.0 |  |  |  | Cl Max: | 1.7178 | at alpha= | 20 | deg
XFOIL ncrit=9 |  |  |  | L/D Max: | 124.695 | at alpha= | 3 | deg
Re: | 20000000 |  |  | Cd Min: | 0.16303 | at alpha= | -18.5 | deg
Mach: | 0.25 |  |  | Cl=0 at alpha= | -2.9097 | deg
|  |  |  | @ Cl=0.1, Cd= | 0.0050192
|  |  |  | @ Cl=0.4, Cd= | 0.005546
|  |  |  | @ Cl=0.6, Cd= | 0.0048689
alpha (deg) | Cl | Cd | Cm | Cl/Cd
-18.5 | -0.4796 | 0.16303 | -0.0523 | -2.9418
-18 | -0.4648 | 0.15648 | -0.0565 | -2.9703
-17.5 | -0.4572 | 0.14822 | -0.0613 | -3.0846
-17 | -0.4788 | 0.13366 | -0.069 | -3.5822
-16.5 | -0.4725 | 0.12578 | -0.0738 | -3.7566
-16 | -0.453 | 0.12081 | -0.077 | -3.7497
-15.5 | -0.4675 | 0.10908 | -0.0836 | -4.2858
-15 | -0.762 | 0.05356 | -0.1207 | -14.227
-14.5 | -1.0986 | 0.02527 | -0.0998 | -43.4745
-14 | -1.1198 | 0.0214 | -0.0888 | -52.3271
-13.5 | -1.1293 | 0.01754 | -0.0785 | -64.3843
-13 | -1.0989 | 0.01523 | -0.0733 | -72.1536
-12.5 | -1.0576 | 0.01353 | -0.0695 | -78.167
-12 | -1.0105 | 0.01214 | -0.0665 | -83.2372
-11.5 | -0.9594 | 0.01104 | -0.0642 | -86.9022
-11 | -0.9054 | 0.01028 | -0.0623 | -88.0739
-10.5 | -0.8511 | 0.00947 | -0.0607 | -89.8733
-10 | -0.7961 | 0.00878 | -0.0592 | -90.672
-9.5 | -0.7404 | 0.00828 | -0.058 | -89.4203
-9 | -0.6843 | 0.00784 | -0.0569 | -87.2832
-8.5 | -0.6279 | 0.00744 | -0.056 | -84.3952
-8 | -0.5718 | 0.00705 | -0.0552 | -81.1064
-7.5 | -0.5166 | 0.00664 | -0.0543 | -77.8012
-7 | -0.4607 | 0.00633 | -0.0535 | -72.7804
-6.5 | -0.4084 | 0.00583 | -0.0523 | -70.0515
-6 | -0.352 | 0.00558 | -0.0518 | -63.0824
-5.5 | -0.2945 | 0.0054 | -0.0517 | -54.537
-5 | -0.237 | 0.00525 | -0.0516 | -45.1429
-4 | -0.122 | 0.00498 | -0.0517 | -24.498
-3.5 | -0.0654 | 0.0049 | -0.0516 | -13.3469
-3 | -0.01 | 0.00491 | -0.0514 | -2.0367
-2 | 0.1008 | 0.00502 | -0.0511 | 20.0797
-1 | 0.2093 | 0.00517 | -0.0505 | 40.4836
-0.5 | 0.2635 | 0.00524 | -0.0502 | 50.2863
0 | 0.3168 | 0.00535 | -0.0497 | 59.215
0.5 | 0.3686 | 0.00549 | -0.049 | 67.1403
1 | 0.4191 | 0.00558 | -0.048 | 75.1075
1.5 | 0.4666 | 0.00564 | -0.0463 | 82.7305
2 | 0.4944 | 0.0043 | -0.0411 | 114.9767
2.5 | 0.5443 | 0.00446 | -0.0399 | 122.0404
3 | 0.5923 | 0.00475 | -0.0383 | 124.6947
3.5 | 0.6208 | 0.00519 | -0.0326 | 119.6146
4 | 0.6542 | 0.00562 | -0.0279 | 116.4057
5 | 0.7386 | 0.00632 | -0.0226 | 116.8671
5.5 | 0.7796 | 0.00676 | -0.0197 | 115.3254
6 | 0.8215 | 0.00721 | -0.0172 | 113.939
6.5 | 0.8592 | 0.00779 | -0.0138 | 110.2953
7 | 0.9025 | 0.00823 | -0.0116 | 109.6598
7.5 | 0.9443 | 0.00871 | -0.0091 | 108.4156
8 | 0.9896 | 0.00912 | -0.0073 | 108.5088
8.5 | 1.0319 | 0.00962 | -0.0049 | 107.2661
9 | 1.0763 | 0.0101 | -0.003 | 106.5644
9.5 | 1.1158 | 0.01072 | -0.0003 | 104.0858
10 | 1.1568 | 0.01133 | 0.0022 | 102.1006
10.5 | 1.1943 | 0.01208 | 0.0051 | 98.8659
11 | 1.2338 | 0.01279 | 0.0077 | 96.466
11.5 | 1.2709 | 0.01357 | 0.0106 | 93.6551
12 | 1.3071 | 0.01447 | 0.0136 | 90.3317
12.5 | 1.3436 | 0.01535 | 0.0164 | 87.5309
13 | 1.3748 | 0.01652 | 0.0199 | 83.2203
13.5 | 1.4107 | 0.01754 | 0.0226 | 80.4276
14 | 1.4399 | 0.01891 | 0.0261 | 76.1449
14.5 | 1.4692 | 0.02035 | 0.0294 | 72.1966
15 | 1.4996 | 0.0218 | 0.0324 | 68.789
15.5 | 1.5265 | 0.02352 | 0.0356 | 64.9022
16 | 1.5498 | 0.02549 | 0.039 | 60.8003
16.5 | 1.5716 | 0.0276 | 0.0423 | 56.942
17 | 1.6053 | 0.03004 | 0.0427 | 53.4387
17.5 | 1.6463 | 0.03374 | 0.0398 | 48.7937
18 | 1.6852 | 0.03769 | 0.0369 | 44.7121
18.5 | 1.7149 | 0.04236 | 0.0344 | 40.4839
19.5 | 1.7157 | 0.05223 | 0.0384 | 32.8489
20 | 1.7178 | 0.05813 | 0.0381 | 29.551

## 151. Re 20M Mach 0.50 (1)
BIGFOIL.COM POLAR EXPORT
NACA67-514 a=0.0
NACA67-514 a=0.0 |  |  |  | Cl Max: | 1.296 | at alpha= | 8 | deg
JavaFoil+Calcfoil stall+Eppler ext transition |  |  |  | L/D Max: | 117.645 | at alpha= | 4.5 | deg
Re: | 20000000 |  |  | Cd Min: | 0.00566 | at alpha= | 1 | deg
Mach: | 0.5 |  |  | Cl=0 at alpha= | -2.4786 | deg
|  |  |  | @ Cl=0.1, Cd= | 0.0070232
|  |  |  | @ Cl=0.4, Cd= | 0.0070888
|  |  |  | @ Cl=0.6, Cd= | 0.0061267
alpha (deg) | Cl | Cd | Cm | Cl/Cd
-20 | -0.973 | 0.17781 | -0.003 | -5.471
-19.5 | -0.946 | 0.16478 | -0.003 | -5.738
-19 | -0.918 | 0.16202 | -0.004 | -5.664
-18.5 | -0.89 | 0.15391 | -0.004 | -5.781
-18 | -0.863 | 0.14697 | -0.005 | -5.87
-17.5 | -0.836 | 0.1342 | -0.005 | -6.227
-17 | -0.809 | 0.12725 | -0.006 | -6.355
-16.5 | -0.78 | 0.12827 | -0.006 | -6.082
-16 | -0.753 | 0.12129 | -0.007 | -6.205
-15.5 | -0.725 | 0.1149 | -0.007 | -6.309
-15 | -0.699 | 0.1002 | -0.008 | -6.974
-14.5 | -0.672 | 0.09371 | -0.009 | -7.173
-14 | -0.644 | 0.08842 | -0.009 | -7.287
-13.5 | -0.62 | 0.07952 | -0.01 | -7.793
-13 | -0.594 | 0.07313 | -0.011 | -8.122
-12.5 | -0.558 | 0.08204 | -0.01 | -6.807
-12 | -0.532 | 0.07485 | -0.011 | -7.103
-11.5 | -0.505 | 0.06809 | -0.012 | -7.42
-11 | -0.479 | 0.06273 | -0.013 | -7.63
-10.5 | -0.456 | 0.05413 | -0.015 | -8.418
-10 | -0.512 | 0.00954 | -0.024 | -53.684
-9.5 | -0.391 | 0.06503 | -0.013 | -6.011
-9 | -0.364 | 0.05712 | -0.014 | -6.367
-8.5 | -0.336 | 0.05202 | -0.015 | -6.465
-8 | -0.31 | 0.0469 | -0.016 | -6.6
-7.5 | -0.343 | 0.00842 | -0.03 | -40.694
-7 | -0.252 | 0.04826 | -0.015 | -5.218
-6.5 | -0.224 | 0.04374 | -0.017 | -5.128
-6 | -0.331 | 0.03953 | -0.018 | -8.364
-5.5 | -0.379 | 0.00768 | -0.035 | -49.331
-5 | -0.33 | 0.00628 | -0.037 | -52.548
-4.5 | -0.27 | 0.00672 | -0.038 | -40.145
-4 | -0.206 | 0.00627 | -0.039 | -32.851
-3.5 | -0.14 | 0.00672 | -0.04 | -20.803
-3 | -0.072 | 0.00717 | -0.041 | -9.996
-2.5 | -0.003 | 0.00707 | -0.043 | -0.36
-2 | 0.067 | 0.007 | -0.044 | 9.616
-1.5 | 0.138 | 0.00705 | -0.045 | 19.544
-1 | 0.208 | 0.0071 | -0.046 | 29.353
-0.5 | 0.28 | 0.00686 | -0.048 | 40.834
0 | 0.348 | 0.00702 | -0.049 | 49.575
0.5 | 0.416 | 0.00711 | -0.05 | 58.555
1 | 0.485 | 0.00566 | -0.051 | 85.775
1.5 | 0.554 | 0.00594 | -0.053 | 93.311
2 | 0.623 | 0.00622 | -0.054 | 100.231
2.5 | 0.691 | 0.00656 | -0.055 | 105.422
3 | 0.76 | 0.0069 | -0.056 | 110.017
3.5 | 0.827 | 0.00733 | -0.058 | 112.81
4 | 0.894 | 0.00774 | -0.059 | 115.482
4.5 | 0.959 | 0.00815 | -0.06 | 117.645
5 | 1.022 | 0.00893 | -0.061 | 114.514
5.5 | 1.084 | 0.00964 | -0.063 | 112.507
6 | 1.143 | 0.01017 | -0.064 | 112.44
6.5 | 1.196 | 0.01074 | -0.065 | 111.437
7 | 1.242 | 0.01138 | -0.066 | 109.158
7.5 | 1.279 | 0.01235 | -0.068 | 103.549
8 | 1.296 | 0.01325 | -0.069 | 97.792
8.5 | 1.273 | 0.01436 | -0.07 | 88.668
9 | 1.156 | 0.01593 | -0.071 | 72.585
9.5 | 0.795 | 0.01923 | -0.072 | 41.339
10 | 0.827 | 0.01975 | -0.073 | 41.879
10.5 | 0.861 | 0.01936 | -0.075 | 44.454
11 | 0.877 | 0.02556 | -0.074 | 34.29
11.5 | 0.923 | 0.02118 | -0.077 | 43.553
12 | 0.949 | 0.02407 | -0.077 | 39.436
12.5 | 0.971 | 0.02859 | -0.078 | 33.966
13 | 1 | 0.02988 | -0.079 | 33.474

## 152. Re 20M Mach 0.50 (2)
BIGFOIL.COM POLAR EXPORT
NACA67-514 a=0.0
NACA67-514 a=0.0 |  |  |  | Cl Max: | 1.3719 | at alpha= | 12 | deg
XFOIL ncrit=9 |  |  |  | L/D Max: | 112.457 | at alpha= | 3 | deg
Re: | 20000000 |  |  | Cd Min: | 0.02768 | at alpha= | 12.5 | deg
Mach: | 0.5 |  |  | Cl=0 at alpha= | -99 | deg
|  |  |  | @ Cl=0.1, Cd= | 0.00546
|  |  |  | @ Cl=0.4, Cd= | 0.0055579
|  |  |  | @ Cl=0.6, Cd= | 0.0053923
alpha (deg) | Cl | Cd | Cm | Cl/Cd
0 | 0.3656 | 0.00546 | -0.057 | 66.9597
0.5 | 0.4183 | 0.00561 | -0.0547 | 74.5633
1 | 0.4669 | 0.00576 | -0.0515 | 81.059
1.5 | 0.5083 | 0.00582 | -0.0469 | 87.3368
2.5 | 0.5367 | 0.00493 | -0.0267 | 108.8641
3 | 0.5859 | 0.00521 | -0.0237 | 112.4568
3.5 | 0.6269 | 0.00574 | -0.0192 | 109.216
4 | 0.6615 | 0.00644 | -0.0135 | 102.7174
4.5 | 0.7029 | 0.00706 | -0.0092 | 99.5609
5.5 | 0.7928 | 0.0083 | -0.0017 | 95.5181
6 | 0.8394 | 0.00895 | 0.0018 | 93.7877
6.5 | 0.8799 | 0.00981 | 0.0064 | 89.6942
7 | 0.9259 | 0.01056 | 0.0101 | 87.6799
7.5 | 0.9725 | 0.01134 | 0.0139 | 85.7584
8 | 1.0229 | 0.01204 | 0.0172 | 84.9585
8.5 | 1.0723 | 0.01285 | 0.0208 | 83.4475
9 | 1.1215 | 0.01373 | 0.0245 | 81.6824
9.5 | 1.1668 | 0.01482 | 0.0289 | 78.7314
10 | 1.2114 | 0.01601 | 0.0335 | 75.6652
10.5 | 1.2545 | 0.01735 | 0.0384 | 72.3055
11 | 1.3024 | 0.01864 | 0.0429 | 69.8712
11.5 | 1.3438 | 0.02031 | 0.0484 | 66.1645
12 | 1.3719 | 0.0228 | 0.0552 | 60.1711
12.5 | 1.3574 | 0.02768 | 0.0646 | 49.039