## index
index | Re | Mach | Datasource
1 | 50000 | 0 | JavaFoil+Calcfoil stall+Eppler ext transition
2 | 50000 | 0 | XFOIL ncrit=9
3 | 50000 | 0.1 | JavaFoil+Calcfoil stall+Eppler ext transition
4 | 50000 | 0.1 | XFOIL ncrit=9
5 | 50000 | 0.25 | JavaFoil+Calcfoil stall+Eppler ext transition
6 | 50000 | 0.25 | XFOIL ncrit=9
7 | 50000 | 0.5 | JavaFoil+Calcfoil stall+Eppler ext transition
8 | 50000 | 0.5 | XFOIL ncrit=9
9 | 100000 | 0 | JavaFoil+Calcfoil stall+Eppler ext transition
10 | 100000 | 0 | XFOIL ncrit=9
11 | 100000 | 0.1 | JavaFoil+Calcfoil stall+Eppler ext transition
12 | 100000 | 0.1 | XFOIL ncrit=9
13 | 100000 | 0.25 | JavaFoil+Calcfoil stall+Eppler ext transition
14 | 100000 | 0.25 | XFOIL ncrit=9
15 | 100000 | 0.5 | JavaFoil+Calcfoil stall+Eppler ext transition
16 | 100000 | 0.5 | XFOIL ncrit=9
17 | 250000 | 0 | JavaFoil+Calcfoil stall+Eppler ext transition
18 | 250000 | 0 | XFOIL ncrit=9
19 | 250000 | 0.1 | JavaFoil+Calcfoil stall+Eppler ext transition
20 | 250000 | 0.1 | XFOIL ncrit=9
21 | 250000 | 0.25 | JavaFoil+Calcfoil stall+Eppler ext transition
22 | 250000 | 0.25 | XFOIL ncrit=9
23 | 250000 | 0.5 | JavaFoil+Calcfoil stall+Eppler ext transition
24 | 250000 | 0.5 | XFOIL ncrit=9
25 | 500000 | 0 | JavaFoil+Calcfoil stall+Eppler ext transition
26 | 500000 | 0 | XFOIL ncrit=9
27 | 500000 | 0.1 | JavaFoil+Calcfoil stall+Eppler ext transition
28 | 500000 | 0.1 | XFOIL ncrit=9
29 | 500000 | 0.25 | JavaFoil+Calcfoil stall+Eppler ext transition
30 | 500000 | 0.25 | XFOIL ncrit=9
31 | 500000 | 0.5 | JavaFoil+Calcfoil stall+Eppler ext transition
32 | 500000 | 0.5 | XFOIL ncrit=9
33 | 750000 | 0 | JavaFoil+Calcfoil stall+Eppler ext transition
34 | 750000 | 0 | XFOIL ncrit=9
35 | 750000 | 0.1 | JavaFoil+Calcfoil stall+Eppler ext transition
36 | 750000 | 0.1 | XFOIL ncrit=9
37 | 750000 | 0.25 | JavaFoil+Calcfoil stall+Eppler ext transition
38 | 750000 | 0.25 | XFOIL ncrit=9
39 | 750000 | 0.5 | JavaFoil+Calcfoil stall+Eppler ext transition
40 | 750000 | 0.5 | XFOIL ncrit=9
41 | 1000000 | 0 | JavaFoil+Calcfoil stall+Eppler ext transition
42 | 1000000 | 0 | XFOIL ncrit=9
43 | 1000000 | 0.1 | JavaFoil+Calcfoil stall+Eppler ext transition
44 | 1000000 | 0.1 | XFOIL ncrit=9
45 | 1000000 | 0.25 | JavaFoil+Calcfoil stall+Eppler ext transition
46 | 1000000 | 0.25 | XFOIL ncrit=9
47 | 1000000 | 0.5 | JavaFoil+Calcfoil stall+Eppler ext transition
48 | 1000000 | 0.5 | XFOIL ncrit=9
49 | 2000000 | 0 | JavaFoil+Calcfoil stall+Eppler ext transition
50 | 2000000 | 0 | XFOIL ncrit=9
51 | 2000000 | 0.1 | JavaFoil+Calcfoil stall+Eppler ext transition
52 | 2000000 | 0.1 | XFOIL ncrit=9
53 | 2000000 | 0.25 | JavaFoil+Calcfoil stall+Eppler ext transition
54 | 2000000 | 0.25 | XFOIL ncrit=9
55 | 2000000 | 0.5 | JavaFoil+Calcfoil stall+Eppler ext transition
56 | 2000000 | 0.5 | XFOIL ncrit=9
57 | 3000000 | 0 | JavaFoil+Calcfoil stall+Eppler ext transition
58 | 3000000 | 0 | XFOIL ncrit=9
59 | 3000000 | 0.1 | JavaFoil+Calcfoil stall+Eppler ext transition
60 | 3000000 | 0.1 | XFOIL ncrit=9
61 | 3000000 | 0.25 | JavaFoil+Calcfoil stall+Eppler ext transition
62 | 3000000 | 0.25 | XFOIL ncrit=9
63 | 3000000 | 0.5 | JavaFoil+Calcfoil stall+Eppler ext transition
64 | 3000000 | 0.5 | XFOIL ncrit=9
65 | 4000000 | 0 | JavaFoil+Calcfoil stall+Eppler ext transition
66 | 4000000 | 0 | XFOIL ncrit=9
67 | 4000000 | 0.1 | JavaFoil+Calcfoil stall+Eppler ext transition
68 | 4000000 | 0.1 | XFOIL ncrit=9
69 | 4000000 | 0.25 | JavaFoil+Calcfoil stall+Eppler ext transition
70 | 4000000 | 0.25 | XFOIL ncrit=9
71 | 4000000 | 0.5 | JavaFoil+Calcfoil stall+Eppler ext transition
72 | 4000000 | 0.5 | XFOIL ncrit=9
73 | 5000000 | 0 | JavaFoil+Calcfoil stall+Eppler ext transition
74 | 5000000 | 0 | XFOIL ncrit=9
75 | 5000000 | 0.1 | JavaFoil+Calcfoil stall+Eppler ext transition
76 | 5000000 | 0.1 | XFOIL ncrit=9
77 | 5000000 | 0.25 | JavaFoil+Calcfoil stall+Eppler ext transition
78 | 5000000 | 0.25 | XFOIL ncrit=9
79 | 5000000 | 0.5 | JavaFoil+Calcfoil stall+Eppler ext transition
80 | 5000000 | 0.5 | XFOIL ncrit=9
81 | 6000000 | 0 | JavaFoil+Calcfoil stall+Eppler ext transition
82 | 6000000 | 0 | XFOIL ncrit=9
83 | 6000000 | 0.1 | JavaFoil+Calcfoil stall+Eppler ext transition
84 | 6000000 | 0.1 | XFOIL ncrit=9
85 | 6000000 | 0.25 | JavaFoil+Calcfoil stall+Eppler ext transition
86 | 6000000 | 0.25 | XFOIL ncrit=9
87 | 6000000 | 0.5 | JavaFoil+Calcfoil stall+Eppler ext transition
88 | 6000000 | 0.5 | XFOIL ncrit=9
89 | 7000000 | 0 | JavaFoil+Calcfoil stall+Eppler ext transition
90 | 7000000 | 0 | XFOIL ncrit=9
91 | 7000000 | 0.1 | JavaFoil+Calcfoil stall+Eppler ext transition
92 | 7000000 | 0.1 | XFOIL ncrit=9
93 | 7000000 | 0.25 | JavaFoil+Calcfoil stall+Eppler ext transition
94 | 7000000 | 0.25 | XFOIL ncrit=9
95 | 7000000 | 0.5 | JavaFoil+Calcfoil stall+Eppler ext transition
96 | 7000000 | 0.5 | XFOIL ncrit=9
97 | 8000000 | 0 | JavaFoil+Calcfoil stall+Eppler ext transition
98 | 8000000 | 0 | XFOIL ncrit=9
99 | 8000000 | 0.1 | JavaFoil+Calcfoil stall+Eppler ext transition
100 | 8000000 | 0.1 | XFOIL ncrit=9
101 | 8000000 | 0.25 | JavaFoil+Calcfoil stall+Eppler ext transition
102 | 8000000 | 0.25 | XFOIL ncrit=9
103 | 8000000 | 0.5 | JavaFoil+Calcfoil stall+Eppler ext transition
104 | 8000000 | 0.5 | XFOIL ncrit=9
105 | 10000000 | 0 | JavaFoil+Calcfoil stall+Eppler ext transition
106 | 10000000 | 0 | XFOIL ncrit=9
107 | 10000000 | 0.1 | JavaFoil+Calcfoil stall+Eppler ext transition
108 | 10000000 | 0.1 | XFOIL ncrit=9
109 | 10000000 | 0.25 | JavaFoil+Calcfoil stall+Eppler ext transition
110 | 10000000 | 0.25 | XFOIL ncrit=9
111 | 10000000 | 0.5 | JavaFoil+Calcfoil stall+Eppler ext transition
112 | 10000000 | 0.5 | XFOIL ncrit=9
113 | 12000000 | 0 | JavaFoil+Calcfoil stall+Eppler ext transition
114 | 12000000 | 0 | XFOIL ncrit=9
115 | 12000000 | 0.1 | JavaFoil+Calcfoil stall+Eppler ext transition
116 | 12000000 | 0.1 | XFOIL ncrit=9
117 | 12000000 | 0.25 | JavaFoil+Calcfoil stall+Eppler ext transition
118 | 12000000 | 0.25 | XFOIL ncrit=9
119 | 12000000 | 0.5 | JavaFoil+Calcfoil stall+Eppler ext transition
120 | 12000000 | 0.5 | XFOIL ncrit=9
121 | 14000000 | 0 | JavaFoil+Calcfoil stall+Eppler ext transition
122 | 14000000 | 0 | XFOIL ncrit=9
123 | 14000000 | 0.1 | JavaFoil+Calcfoil stall+Eppler ext transition
124 | 14000000 | 0.1 | XFOIL ncrit=9
125 | 14000000 | 0.25 | JavaFoil+Calcfoil stall+Eppler ext transition
126 | 14000000 | 0.25 | XFOIL ncrit=9
127 | 14000000 | 0.5 | JavaFoil+Calcfoil stall+Eppler ext transition
128 | 14000000 | 0.5 | XFOIL ncrit=9
129 | 16000000 | 0 | JavaFoil+Calcfoil stall+Eppler ext transition
130 | 16000000 | 0 | XFOIL ncrit=9
131 | 16000000 | 0.1 | JavaFoil+Calcfoil stall+Eppler ext transition
132 | 16000000 | 0.1 | XFOIL ncrit=9
133 | 16000000 | 0.25 | JavaFoil+Calcfoil stall+Eppler ext transition
134 | 16000000 | 0.25 | XFOIL ncrit=9
135 | 16000000 | 0.5 | JavaFoil+Calcfoil stall+Eppler ext transition
136 | 16000000 | 0.5 | XFOIL ncrit=9
137 | 18000000 | 0 | JavaFoil+Calcfoil stall+Eppler ext transition
138 | 18000000 | 0 | XFOIL ncrit=9
139 | 18000000 | 0.1 | JavaFoil+Calcfoil stall+Eppler ext transition
140 | 18000000 | 0.1 | XFOIL ncrit=9
141 | 18000000 | 0.25 | JavaFoil+Calcfoil stall+Eppler ext transition
142 | 18000000 | 0.25 | XFOIL ncrit=9
143 | 18000000 | 0.5 | JavaFoil+Calcfoil stall+Eppler ext transition
144 | 18000000 | 0.5 | XFOIL ncrit=9
145 | 20000000 | 0 | JavaFoil+Calcfoil stall+Eppler ext transition
146 | 20000000 | 0 | XFOIL ncrit=9
147 | 20000000 | 0.1 | JavaFoil+Calcfoil stall+Eppler ext transition
148 | 20000000 | 0.1 | XFOIL ncrit=9
149 | 20000000 | 0.25 | JavaFoil+Calcfoil stall+Eppler ext transition
150 | 20000000 | 0.25 | XFOIL ncrit=9
151 | 20000000 | 0.5 | JavaFoil+Calcfoil stall+Eppler ext transition
152 | 20000000 | 0.5 | XFOIL ncrit=9

## 1. Re 50k Mach 0.00 (1)
BIGFOIL.COM POLAR EXPORT
NACA67-617 a=0.6
NACA67-617 a=0.6 |  |  |  | Cl Max: | 1.463 | at alpha= | 8.5 | deg
JavaFoil+Calcfoil stall+Eppler ext transition |  |  |  | L/D Max: | 43.123 | at alpha= | 7 | deg
Re: | 50000 |  |  | Cd Min: | 0.02141 | at alpha= | -1.5 | deg
Mach: | 0 |  |  | Cl=0 at alpha= | -4.32 | deg
|  |  |  | @ Cl=0.1, Cd= | 0.042243
|  |  |  | @ Cl=0.4, Cd= | 0.02156
|  |  |  | @ Cl=0.6, Cd= | 0.022774
alpha (deg) | Cl | Cd | Cm | Cl/Cd
-20 | -0.592 | 0.30601 | -0.013 | -1.935
-19.5 | -0.607 | 0.28059 | -0.014 | -2.163
-19 | -0.621 | 0.26582 | -0.014 | -2.336
-18.5 | -0.634 | 0.25389 | -0.014 | -2.498
-18 | -0.646 | 0.23231 | -0.014 | -2.782
-17.5 | -0.657 | 0.22286 | -0.014 | -2.949
-17 | -0.666 | 0.20439 | -0.014 | -3.26
-16.5 | -0.674 | 0.1912 | -0.015 | -3.523
-16 | -0.679 | 0.17989 | -0.015 | -3.774
-15.5 | -0.682 | 0.16606 | -0.016 | -4.105
-15 | -0.682 | 0.15588 | -0.016 | -4.375
-14.5 | -0.679 | 0.14583 | -0.017 | -4.658
-14 | -0.674 | 0.13641 | -0.017 | -4.938
-13.5 | -0.664 | 0.13073 | -0.017 | -5.083
-13 | -0.652 | 0.12252 | -0.017 | -5.323
-12.5 | -0.636 | 0.11166 | -0.019 | -5.7
-12 | -0.617 | 0.10541 | -0.019 | -5.854
-11.5 | -0.598 | 0.0986 | -0.032 | -6.063
-11 | -0.568 | 0.09167 | -0.02 | -6.198
-10.5 | -0.542 | 0.08654 | -0.035 | -6.268
-10 | -0.51 | 0.08157 | -0.036 | -6.25
-9.5 | -0.471 | 0.08144 | -0.031 | -5.786
-9 | -0.434 | 0.07168 | -0.038 | -6.049
-8.5 | -0.39 | 0.07155 | -0.032 | -5.451
-8 | -0.347 | 0.06727 | -0.033 | -5.161
-7.5 | -0.303 | 0.06331 | -0.034 | -4.787
-7 | -0.258 | 0.05965 | -0.036 | -4.321
-6.5 | -0.211 | 0.05619 | -0.038 | -3.762
-6 | -0.164 | 0.05313 | -0.039 | -3.088
-5.5 | -0.116 | 0.05047 | -0.041 | -2.296
-5 | -0.067 | 0.04809 | -0.042 | -1.394
-4.5 | -0.018 | 0.04604 | -0.043 | -0.382
-4 | 0.032 | 0.04445 | -0.044 | 0.726
-3.5 | 0.083 | 0.04276 | -0.046 | 1.93
-3 | 0.133 | 0.04124 | -0.049 | 3.232
-2.5 | 0.224 | 0.0215 | -0.09 | 10.422
-2 | 0.287 | 0.02148 | -0.091 | 13.366
-1.5 | 0.339 | 0.02141 | -0.09 | 15.848
-1 | 0.4 | 0.02156 | -0.091 | 18.534
-0.5 | 0.46 | 0.02173 | -0.092 | 21.16
0 | 0.515 | 0.02236 | -0.094 | 23.046
0.5 | 0.575 | 0.02266 | -0.095 | 25.365
1 | 0.634 | 0.02293 | -0.096 | 27.653
1.5 | 0.693 | 0.02324 | -0.098 | 29.829
2 | 0.753 | 0.02364 | -0.099 | 31.832
2.5 | 0.812 | 0.02411 | -0.101 | 33.67
3 | 0.871 | 0.0246 | -0.102 | 35.393
3.5 | 0.93 | 0.0251 | -0.103 | 37.032
4 | 0.981 | 0.02568 | -0.105 | 38.205
4.5 | 1.038 | 0.02624 | -0.106 | 39.536
5 | 1.093 | 0.02691 | -0.107 | 40.618
5.5 | 1.148 | 0.02768 | -0.109 | 41.472
6 | 1.202 | 0.02841 | -0.11 | 42.297
6.5 | 1.254 | 0.02928 | -0.111 | 42.831
7 | 1.304 | 0.03023 | -0.112 | 43.123
7.5 | 1.372 | 0.03607 | -0.116 | 38.052
8 | 1.419 | 0.03745 | -0.117 | 37.888
8.5 | 1.463 | 0.03891 | -0.118 | 37.588
9 | 1.261 | 0.06708 | -0.063 | 18.805
9.5 | 1.29 | 0.07204 | -0.061 | 17.906
10 | 1.316 | 0.07702 | -0.059 | 17.086
10.5 | 1.341 | 0.08143 | -0.062 | 16.471
11 | 1.36 | 0.08757 | -0.06 | 15.526
11.5 | 1.375 | 0.09392 | -0.058 | 14.638
12 | 1.386 | 0.10153 | -0.055 | 13.648
12.5 | 1.392 | 0.10766 | -0.049 | 12.93
13 | 1.396 | 0.11514 | -0.048 | 12.126
13.5 | 1.396 | 0.12671 | -0.048 | 11.021

## 2. Re 50k Mach 0.00 (2)
BIGFOIL.COM POLAR EXPORT
NACA67-617 a=0.6
NACA67-617 a=0.6 |  |  |  | Cl Max: | 1.2048 | at alpha= | 14.5 | deg
XFOIL ncrit=9 |  |  |  | L/D Max: | 19.4799 | at alpha= | 12.5 | deg
Re: | 50000 |  |  | Cd Min: | 0.21754 | at alpha= | 19.5 | deg
Mach: | 0 |  |  | Cl=0 at alpha= | 3.0729 | deg
|  |  |  | @ Cl=0.1, Cd= | 0.064655
|  |  |  | @ Cl=0.4, Cd= | 0.093584
|  |  |  | @ Cl=0.6, Cd= | 0.092885
alpha (deg) | Cl | Cd | Cm | Cl/Cd
-9.5 | -0.5008 | 0.14363 | -0.0156 | -3.4867
-9 | -0.5089 | 0.13838 | -0.013 | -3.6776
-8.5 | -0.5191 | 0.13321 | -0.01 | -3.8969
-8 | -0.5622 | 0.12905 | -0.0061 | -4.3565
-7.5 | -0.5389 | 0.1226 | -0.0021 | -4.3956
-7 | -0.5466 | 0.11756 | 0.003 | -4.6495
-6.5 | -0.5883 | 0.11366 | 0.0112 | -5.176
-6 | -0.5663 | 0.10955 | 0.019 | -5.1693
-5.5 | -0.4914 | 0.10497 | 0.0227 | -4.6813
-4.5 | -0.7164 | 0.06925 | 0.0038 | -10.3451
-4 | -0.6788 | 0.06006 | 0.0049 | -11.302
-3.5 | -0.6441 | 0.05451 | 0.0072 | -11.8162
-3 | -0.606 | 0.05074 | 0.0095 | -11.9432
-2.5 | -0.5648 | 0.04785 | 0.0115 | -11.8036
-2 | -0.5212 | 0.04599 | 0.0134 | -11.3329
-1.5 | -0.4764 | 0.04434 | 0.0146 | -10.7442
-1 | -0.201 | 0.05081 | -0.0199 | -3.9559
-0.5 | -0.1765 | 0.0513 | -0.0162 | -3.4405
0 | -0.1533 | 0.05183 | -0.0125 | -2.9577
0.5 | -0.1309 | 0.05242 | -0.0089 | -2.4971
1 | -0.109 | 0.05309 | -0.0053 | -2.0531
1.5 | -0.0876 | 0.05382 | -0.0018 | -1.6276
2 | -0.0668 | 0.05462 | 0.0017 | -1.223
2.5 | -0.0466 | 0.0555 | 0.0051 | -0.83964
3 | -0.0064 | 0.0578 | 0.0041 | -0.11073
4 | 0.0814 | 0.06355 | 0.0005 | 1.2809
4.5 | 0.1149 | 0.06554 | 0.0007 | 1.7531
5.5 | 0.1854 | 0.07128 | 0.0003 | 2.601
6 | 0.2211 | 0.07477 | -0.0002 | 2.9571
6.5 | 0.2451 | 0.07695 | 0.0011 | 3.1852
7 | 0.2672 | 0.07892 | 0.0025 | 3.3857
7.5 | 0.2995 | 0.0822 | 0.002 | 3.6436
8 | 0.3445 | 0.0873 | -0.0005 | 3.9462
8.5 | 0.3564 | 0.08893 | 0.0015 | 4.0076
9 | 0.3883 | 0.09276 | 0.0006 | 4.1861
9.5 | 0.4349 | 0.09604 | -0.0014 | 4.5283
10 | 0.5369 | 0.09253 | -0.003 | 5.8024
10.5 | 0.5927 | 0.09304 | -0.0033 | 6.3704
11 | 0.6746 | 0.0913 | -0.004 | 7.3888
11.5 | 0.7194 | 0.09042 | -0.0016 | 7.9562
12 | 0.8441 | 0.07713 | 0.0027 | 10.9439
12.5 | 1.0262 | 0.05268 | 0.0106 | 19.4799
13 | 1.0554 | 0.05547 | 0.0147 | 19.0265
13.5 | 1.1247 | 0.05863 | 0.0139 | 19.183
14 | 1.1999 | 0.06339 | 0.0117 | 18.9289
14.5 | 1.2048 | 0.0693 | 0.0155 | 17.3853
15 | 1.195 | 0.07647 | 0.0196 | 15.627
15.5 | 1.1467 | 0.085 | 0.025 | 13.4906
16 | 1.0855 | 0.09575 | 0.028 | 11.3368
16.5 | 1.0163 | 0.10965 | 0.0272 | 9.2686
17.5 | 0.7291 | 0.19476 | -0.0191 | 3.7436
18 | 0.7378 | 0.20079 | -0.0214 | 3.6745
18.5 | 0.7434 | 0.20618 | -0.0241 | 3.6056
19 | 0.7477 | 0.2115 | -0.0273 | 3.5352
19.5 | 0.7589 | 0.21754 | -0.0301 | 3.4886

## 3. Re 50k Mach 0.10 (1)
BIGFOIL.COM POLAR EXPORT
NACA67-617 a=0.6
NACA67-617 a=0.6 |  |  |  | Cl Max: | 1.468 | at alpha= | 8.5 | deg
JavaFoil+Calcfoil stall+Eppler ext transition |  |  |  | L/D Max: | 43.001 | at alpha= | 7 | deg
Re: | 50000 |  |  | Cd Min: | 0.02146 | at alpha= | -1.5 | deg
Mach: | 0.1 |  |  | Cl=0 at alpha= | -4.32 | deg
|  |  |  | @ Cl=0.1, Cd= | 0.04237
|  |  |  | @ Cl=0.4, Cd= | 0.021608
|  |  |  | @ Cl=0.6, Cd= | 0.022835
alpha (deg) | Cl | Cd | Cm | Cl/Cd
-19.5 | -0.561 | 0.30293 | -0.014 | -1.851
-19 | -0.578 | 0.28105 | -0.014 | -2.057
-18.5 | -0.594 | 0.26184 | -0.014 | -2.27
-18 | -0.61 | 0.24725 | -0.014 | -2.466
-17.5 | -0.624 | 0.22759 | -0.014 | -2.74
-17 | -0.636 | 0.21488 | -0.015 | -2.961
-16.5 | -0.647 | 0.19916 | -0.015 | -3.247
-16 | -0.655 | 0.18872 | -0.015 | -3.472
-15.5 | -0.661 | 0.17146 | -0.016 | -3.856
-15 | -0.664 | 0.16102 | -0.016 | -4.126
-14.5 | -0.665 | 0.15062 | -0.017 | -4.412
-14 | -0.661 | 0.14072 | -0.017 | -4.7
-13.5 | -0.655 | 0.13451 | -0.017 | -4.868
-13 | -0.645 | 0.1234 | -0.017 | -5.224
-12.5 | -0.631 | 0.11174 | -0.019 | -5.645
-12 | -0.613 | 0.10771 | -0.019 | -5.692
-11.5 | -0.595 | 0.09967 | -0.032 | -5.97
-11 | -0.567 | 0.09328 | -0.02 | -6.076
-10.5 | -0.542 | 0.08952 | -0.034 | -6.051
-10 | -0.51 | 0.0834 | -0.036 | -6.114
-9.5 | -0.474 | 0.07588 | -0.037 | -6.248
-9 | -0.434 | 0.07276 | -0.038 | -5.971
-8.5 | -0.391 | 0.07249 | -0.032 | -5.394
-8 | -0.348 | 0.06795 | -0.033 | -5.125
-7.5 | -0.304 | 0.0639 | -0.034 | -4.759
-7 | -0.259 | 0.05978 | -0.036 | -4.328
-6.5 | -0.212 | 0.05629 | -0.038 | -3.771
-6 | -0.165 | 0.05327 | -0.039 | -3.093
-5.5 | -0.116 | 0.05058 | -0.041 | -2.302
-5 | -0.067 | 0.04827 | -0.042 | -1.395
-4.5 | -0.018 | 0.04616 | -0.043 | -0.383
-4 | 0.032 | 0.04454 | -0.045 | 0.728
-3.5 | 0.083 | 0.04289 | -0.046 | 1.933
-3 | 0.134 | 0.04133 | -0.049 | 3.24
-2.5 | 0.225 | 0.02155 | -0.09 | 10.448
-2 | 0.288 | 0.02159 | -0.092 | 13.36
-1.5 | 0.341 | 0.02146 | -0.09 | 15.885
-1 | 0.401 | 0.02161 | -0.091 | 18.577
-0.5 | 0.462 | 0.02178 | -0.093 | 21.209
0 | 0.518 | 0.02248 | -0.094 | 23.031
0.5 | 0.577 | 0.02272 | -0.095 | 25.42
1 | 0.637 | 0.02302 | -0.097 | 27.684
1.5 | 0.697 | 0.02332 | -0.098 | 29.876
2 | 0.756 | 0.02374 | -0.1 | 31.857
2.5 | 0.816 | 0.02418 | -0.101 | 33.724
3 | 0.875 | 0.02467 | -0.102 | 35.467
3.5 | 0.934 | 0.02518 | -0.104 | 37.089
4 | 0.986 | 0.02576 | -0.105 | 38.276
4.5 | 1.042 | 0.02641 | -0.106 | 39.475
5 | 1.098 | 0.02709 | -0.108 | 40.535
5.5 | 1.153 | 0.0278 | -0.109 | 41.486
6 | 1.207 | 0.02863 | -0.11 | 42.169
6.5 | 1.26 | 0.02948 | -0.112 | 42.741
7 | 1.309 | 0.03045 | -0.113 | 43.001
7.5 | 1.378 | 0.0364 | -0.116 | 37.866
8 | 1.424 | 0.03781 | -0.118 | 37.675
8.5 | 1.468 | 0.03915 | -0.119 | 37.493
9 | 1.266 | 0.06752 | -0.063 | 18.745
9.5 | 1.293 | 0.07238 | -0.06 | 17.865
10 | 1.319 | 0.07735 | -0.059 | 17.05
10.5 | 1.343 | 0.08178 | -0.062 | 16.426
11 | 1.36 | 0.08873 | -0.06 | 15.33
11.5 | 1.374 | 0.09549 | -0.058 | 14.387
12 | 1.383 | 0.10304 | -0.054 | 13.419
12.5 | 1.388 | 0.11049 | -0.049 | 12.558
13 | 1.389 | 0.11871 | -0.048 | 11.703
13.5 | 1.387 | 0.12686 | -0.047 | 10.93

## 4. Re 50k Mach 0.10 (2)
BIGFOIL.COM POLAR EXPORT
NACA67-617 a=0.6
NACA67-617 a=0.6 |  |  |  | Cl Max: | 1.1939 | at alpha= | 14 | deg
XFOIL ncrit=9 |  |  |  | L/D Max: | 18.968 | at alpha= | 12.5 | deg
Re: | 50000 |  |  | Cd Min: | 0.21223 | at alpha= | 19 | deg
Mach: | 0.1 |  |  | Cl=0 at alpha= | 3.0534 | deg
|  |  |  | @ Cl=0.1, Cd= | 0.064865
|  |  |  | @ Cl=0.4, Cd= | 0.092781
|  |  |  | @ Cl=0.6, Cd= | 0.093236
alpha (deg) | Cl | Cd | Cm | Cl/Cd
-9 | -0.506 | 0.13913 | -0.0131 | -3.6369
-8.5 | -0.5187 | 0.13406 | -0.0101 | -3.8692
-8 | -0.5678 | 0.13014 | -0.0061 | -4.363
-7.5 | -0.5366 | 0.12341 | -0.0022 | -4.3481
-7 | -0.5435 | 0.11837 | 0.0029 | -4.5915
-6 | -0.5335 | 0.10943 | 0.0166 | -4.8753
-5.5 | -0.4879 | 0.10552 | 0.0222 | -4.6238
-4 | -0.6823 | 0.06085 | 0.0048 | -11.2128
-3.5 | -0.648 | 0.05516 | 0.007 | -11.7476
-3 | -0.6101 | 0.05123 | 0.0094 | -11.909
-2.5 | -0.5691 | 0.04826 | 0.0115 | -11.7924
-2 | -0.5253 | 0.04626 | 0.0134 | -11.3554
-1.5 | -0.4804 | 0.04458 | 0.0146 | -10.7761
-1 | -0.2026 | 0.051 | -0.0202 | -3.9725
-0.5 | -0.1775 | 0.05151 | -0.0164 | -3.4459
0 | -0.1541 | 0.05205 | -0.0127 | -2.9606
0.5 | -0.1314 | 0.05265 | -0.0091 | -2.4957
1 | -0.1093 | 0.05333 | -0.0055 | -2.0495
1.5 | -0.0878 | 0.05407 | -0.002 | -1.6238
2 | -0.0669 | 0.05488 | 0.0015 | -1.219
2.5 | -0.0465 | 0.05577 | 0.005 | -0.83378
3 | -0.0052 | 0.0581 | 0.0038 | -0.089501
3.5 | 0.0435 | 0.06124 | 0.0011 | 0.71032
4 | 0.0812 | 0.06366 | 0.0005 | 1.2755
4.5 | 0.1163 | 0.06591 | 0.0004 | 1.7645
5 | 0.1523 | 0.06872 | 0.0001 | 2.2162
5.5 | 0.188 | 0.07189 | -0.0001 | 2.6151
6 | 0.2224 | 0.0753 | -0.0003 | 2.9535
6.5 | 0.2413 | 0.07673 | 0.0018 | 3.1448
7 | 0.2678 | 0.0792 | 0.0025 | 3.3813
7.5 | 0.3026 | 0.08277 | 0.0017 | 3.6559
8 | 0.3382 | 0.08703 | 0.0005 | 3.886
8.5 | 0.3596 | 0.0894 | 0.0013 | 4.0224
9 | 0.3881 | 0.09288 | 0.0008 | 4.1785
9.5 | 0.4844 | 0.09208 | -0.0025 | 5.2606
10 | 0.5486 | 0.09248 | -0.0035 | 5.9321
10.5 | 0.5935 | 0.0933 | -0.0029 | 6.3612
11 | 0.6598 | 0.09265 | -0.0029 | 7.1214
11.5 | 0.7404 | 0.08868 | -0.0014 | 8.3491
12.5 | 1.0201 | 0.05378 | 0.0121 | 18.968
13 | 1.0524 | 0.05649 | 0.0159 | 18.6298
13.5 | 1.1228 | 0.05964 | 0.0153 | 18.8263
14 | 1.1939 | 0.06456 | 0.0135 | 18.4929
14.5 | 1.1856 | 0.07087 | 0.0182 | 16.7292
15 | 1.1831 | 0.07807 | 0.0215 | 15.1543
15.5 | 1.1306 | 0.08699 | 0.0265 | 12.9969
16 | 1.0695 | 0.09815 | 0.0287 | 10.8966
16.5 | 1.0043 | 0.11229 | 0.0272 | 8.9438
17.5 | 0.7285 | 0.19531 | -0.0192 | 3.73
18 | 0.7394 | 0.20168 | -0.0215 | 3.6662
18.5 | 0.7446 | 0.20694 | -0.0242 | 3.5981
19 | 0.7487 | 0.21223 | -0.0275 | 3.5278

## 5. Re 50k Mach 0.25 (1)
BIGFOIL.COM POLAR EXPORT
NACA67-617 a=0.6
NACA67-617 a=0.6 |  |  |  | Cl Max: | 1.496 | at alpha= | 8.5 | deg
JavaFoil+Calcfoil stall+Eppler ext transition |  |  |  | L/D Max: | 42.22 | at alpha= | 6.5 | deg
Re: | 50000 |  |  | Cd Min: | 0.0219 | at alpha= | -1.5 | deg
Mach: | 0.25 |  |  | Cl=0 at alpha= | -4.3235 | deg
|  |  |  | @ Cl=0.1, Cd= | 0.042976
|  |  |  | @ Cl=0.4, Cd= | 0.022045
|  |  |  | @ Cl=0.6, Cd= | 0.023237
alpha (deg) | Cl | Cd | Cm | Cl/Cd
-17.5 | -0.307 | 0.29709 | -0.023 | -1.034
-17 | -0.356 | 0.40094 | -0.016 | -0.888
-16.5 | -0.401 | 0.30835 | -0.016 | -1.3
-16 | -0.441 | 0.26633 | -0.016 | -1.657
-15.5 | -0.477 | 0.23307 | -0.016 | -2.048
-15 | -0.508 | 0.20599 | -0.016 | -2.468
-14.5 | -0.535 | 0.18443 | -0.017 | -2.899
-14 | -0.555 | 0.16717 | -0.017 | -3.321
-13.5 | -0.57 | 0.15228 | -0.017 | -3.743
-13 | -0.579 | 0.14229 | -0.016 | -4.066
-12.5 | -0.581 | 0.12984 | -0.016 | -4.475
-12 | -0.577 | 0.12005 | -0.017 | -4.808
-11.5 | -0.567 | 0.10614 | -0.02 | -5.346
-11 | -0.552 | 0.09711 | -0.02 | -5.68
-10.5 | -0.53 | 0.09195 | -0.02 | -5.767
-10 | -0.504 | 0.08491 | -0.022 | -5.935
-9.5 | -0.475 | 0.08144 | -0.037 | -5.828
-9 | -0.437 | 0.07512 | -0.038 | -5.821
-8.5 | -0.395 | 0.07529 | -0.033 | -5.251
-8 | -0.353 | 0.07031 | -0.034 | -5.025
-7.5 | -0.309 | 0.06502 | -0.035 | -4.756
-7 | -0.264 | 0.06108 | -0.036 | -4.317
-6.5 | -0.217 | 0.0575 | -0.038 | -3.769
-6 | -0.168 | 0.0545 | -0.04 | -3.092
-5.5 | -0.119 | 0.05154 | -0.042 | -2.313
-5 | -0.069 | 0.04884 | -0.043 | -1.413
-4.5 | -0.018 | 0.04676 | -0.044 | -0.388
-4 | 0.033 | 0.04497 | -0.046 | 0.74
-3.5 | 0.085 | 0.04338 | -0.047 | 1.962
-3 | 0.137 | 0.04198 | -0.049 | 3.273
-2.5 | 0.231 | 0.02201 | -0.093 | 10.501
-2 | 0.296 | 0.02202 | -0.094 | 13.452
-1.5 | 0.35 | 0.0219 | -0.093 | 15.997
-1 | 0.412 | 0.02208 | -0.094 | 18.67
-0.5 | 0.475 | 0.02226 | -0.095 | 21.317
0 | 0.532 | 0.02292 | -0.097 | 23.204
0.5 | 0.593 | 0.0232 | -0.098 | 25.576
1 | 0.655 | 0.02353 | -0.099 | 27.827
1.5 | 0.716 | 0.02389 | -0.101 | 29.96
2 | 0.777 | 0.02432 | -0.102 | 31.948
2.5 | 0.838 | 0.02485 | -0.104 | 33.72
3 | 0.899 | 0.02535 | -0.105 | 35.459
3.5 | 0.96 | 0.0259 | -0.106 | 37.052
4 | 1.012 | 0.02654 | -0.108 | 38.143
4.5 | 1.07 | 0.02723 | -0.109 | 39.304
5 | 1.127 | 0.02792 | -0.111 | 40.357
5.5 | 1.183 | 0.02877 | -0.112 | 41.114
6 | 1.238 | 0.02959 | -0.113 | 41.816
6.5 | 1.291 | 0.03057 | -0.115 | 42.22
7 | 1.361 | 0.03669 | -0.118 | 37.089
7.5 | 1.409 | 0.03817 | -0.119 | 36.91
8 | 1.454 | 0.03972 | -0.121 | 36.607
8.5 | 1.496 | 0.04124 | -0.122 | 36.268
9 | 1.286 | 0.06947 | -0.062 | 18.513
9.5 | 1.31 | 0.07486 | -0.06 | 17.499
10 | 1.332 | 0.0796 | -0.063 | 16.739
10.5 | 1.346 | 0.08571 | -0.059 | 15.703
11 | 1.355 | 0.09259 | -0.058 | 14.632
11.5 | 1.356 | 0.10115 | -0.053 | 13.408
12 | 1.352 | 0.11109 | -0.049 | 12.168
12.5 | 1.341 | 0.11885 | -0.047 | 11.285
13 | 1.324 | 0.13036 | -0.048 | 10.155
13.5 | 1.299 | 0.14178 | -0.046 | 9.161

## 6. Re 50k Mach 0.25 (2)
BIGFOIL.COM POLAR EXPORT
NACA67-617 a=0.6
NACA67-617 a=0.6 |  |  |  | Cl Max: | 1.1178 | at alpha= | 14 | deg
XFOIL ncrit=9 |  |  |  | L/D Max: | 17.5519 | at alpha= | 12.5 | deg
Re: | 50000 |  |  | Cd Min: | 0.21624 | at alpha= | 19 | deg
Mach: | 0.25 |  |  | Cl=0 at alpha= | 2.9782 | deg
|  |  |  | @ Cl=0.1, Cd= | 0.066307
|  |  |  | @ Cl=0.4, Cd= | 0.094482
|  |  |  | @ Cl=0.6, Cd= | 0.094319
alpha (deg) | Cl | Cd | Cm | Cl/Cd
-9 | -0.5116 | 0.14408 | -0.0136 | -3.5508
-8.5 | -0.5417 | 0.13984 | -0.0106 | -3.8737
-8 | -0.5118 | 0.1323 | -0.0072 | -3.8685
-7.5 | -0.5618 | 0.12892 | -0.0021 | -4.3577
-6.5 | -0.5481 | 0.11825 | 0.0094 | -4.6351
-6 | -0.5064 | 0.11277 | 0.0142 | -4.4906
-4 | -0.7002 | 0.0653 | 0.0038 | -10.7228
-3.5 | -0.6679 | 0.05874 | 0.0062 | -11.3704
-3 | -0.6319 | 0.05407 | 0.0087 | -11.6867
-2.5 | -0.5919 | 0.05061 | 0.011 | -11.6953
-2 | -0.5478 | 0.04797 | 0.0131 | -11.4196
-1.5 | -0.5022 | 0.04607 | 0.0146 | -10.9008
-1 | -0.4509 | 0.04515 | 0.0153 | -9.9867
-0.5 | -0.1833 | 0.05268 | -0.0177 | -3.4795
0 | -0.1585 | 0.05326 | -0.0138 | -2.976
0.5 | -0.1347 | 0.05391 | -0.0101 | -2.4986
1 | -0.1116 | 0.05464 | -0.0065 | -2.0425
1.5 | -0.0891 | 0.05543 | -0.0029 | -1.6074
2 | -0.0673 | 0.0563 | 0.0007 | -1.1954
2.5 | -0.0461 | 0.05724 | 0.0042 | -0.80538
3 | 0.0021 | 0.05998 | 0.0017 | 0.035012
3.5 | 0.049 | 0.0632 | -0.0004 | 0.77532
4 | 0.0868 | 0.06529 | -0.0008 | 1.3295
4.5 | 0.1265 | 0.06835 | -0.0015 | 1.8508
5 | 0.162 | 0.07148 | -0.0015 | 2.2664
5.5 | 0.1849 | 0.07293 | 0.0005 | 2.5353
6 | 0.2131 | 0.07528 | 0.0014 | 2.8308
6.5 | 0.2446 | 0.07824 | 0.0017 | 3.1263
7 | 0.2824 | 0.08218 | 0.0008 | 3.4364
7.5 | 0.3046 | 0.08487 | 0.0019 | 3.589
8 | 0.3331 | 0.0878 | 0.0021 | 3.7938
8.5 | 0.3608 | 0.0913 | 0.002 | 3.9518
9 | 0.395 | 0.09457 | 0.0012 | 4.1768
9.5 | 0.4973 | 0.09278 | -0.0014 | 5.36
10 | 0.5608 | 0.09362 | -0.0023 | 5.9902
10.5 | 0.6068 | 0.09444 | -0.0015 | 6.4252
11 | 0.6567 | 0.0948 | -0.0003 | 6.9272
11.5 | 0.7202 | 0.09274 | 0.0019 | 7.7658
12 | 0.9491 | 0.06257 | 0.0114 | 15.1686
12.5 | 1.0152 | 0.05784 | 0.0185 | 17.5519
13 | 1.0586 | 0.06095 | 0.0211 | 17.3683
13.5 | 1.1055 | 0.06548 | 0.0222 | 16.883
14 | 1.1178 | 0.07193 | 0.0249 | 15.5401
14.5 | 1.1129 | 0.07936 | 0.0278 | 14.0234
15 | 1.0572 | 0.08977 | 0.0308 | 11.7768
15.5 | 0.9877 | 0.10356 | 0.0301 | 9.5375
16 | 0.924 | 0.1205 | 0.025 | 7.668
17 | 0.7022 | 0.18907 | -0.0176 | 3.714
17.5 | 0.7278 | 0.19848 | -0.0199 | 3.6669
18 | 0.7479 | 0.20653 | -0.022 | 3.6213
18.5 | 0.7503 | 0.21095 | -0.0251 | 3.5568
19 | 0.7551 | 0.21624 | -0.0286 | 3.492

## 7. Re 50k Mach 0.50 (1)
BIGFOIL.COM POLAR EXPORT
NACA67-617 a=0.6
NACA67-617 a=0.6 |  |  |  | Cl Max: | 1.484 | at alpha= | 7 | deg
JavaFoil+Calcfoil stall+Eppler ext transition |  |  |  | L/D Max: | 39.116 | at alpha= | 6 | deg
Re: | 50000 |  |  | Cd Min: | 0.02397 | at alpha= | -2 | deg
Mach: | 0.5 |  |  | Cl=0 at alpha= | -4.3246 | deg
|  |  |  | @ Cl=0.1, Cd= | 0.045654
|  |  |  | @ Cl=0.4, Cd= | 0.02398
|  |  |  | @ Cl=0.6, Cd= | 0.025233
alpha (deg) | Cl | Cd | Cm | Cl/Cd
-20 | -0.887 | 0.44377 | -0.031 | -1.998
-19.5 | -0.859 | 0.43944 | -0.031 | -1.955
-19 | -0.832 | 0.41822 | -0.032 | -1.988
-18.5 | -0.802 | 0.4064 | -0.031 | -1.973
-18 | -0.774 | 0.38712 | -0.032 | -1.999
-17.5 | -0.746 | 0.37256 | -0.032 | -2.002
-17 | -0.718 | 0.38495 | -0.033 | -1.865
-16.5 | -0.69 | 0.38186 | -0.033 | -1.807
-16 | -0.662 | 0.35435 | -0.034 | -1.869
-15.5 | -0.634 | 0.34944 | -0.035 | -1.815
-15 | -0.605 | 0.3366 | -0.033 | -1.796
-14.5 | -0.576 | 0.34574 | -0.034 | -1.667
-14 | -0.548 | 0.33681 | -0.034 | -1.628
-13.5 | -0.52 | 0.30407 | -0.035 | -1.711
-13 | -0.492 | 0.29946 | -0.036 | -1.643
-12.5 | -0.464 | 0.31246 | -0.036 | -1.485
-12 | -0.436 | 0.28687 | -0.037 | -1.518
-11.5 | -0.407 | 0.26441 | -0.035 | -1.538
-11 | -0.378 | 0.2598 | -0.035 | -1.456
-10.5 | -0.35 | 0.26298 | -0.036 | -1.331
-10 | -0.322 | 0.2602 | -0.036 | -1.237
-9.5 | -0.293 | 0.21006 | -0.033 | -1.395
-9 | -0.264 | 0.17197 | -0.021 | -1.536
-8.5 | -0.236 | 0.09467 | -0.022 | -2.493
-8 | -0.316 | 0.07609 | -0.025 | -4.153
-7.5 | -0.306 | 0.07407 | -0.043 | -4.136
-7 | -0.272 | 0.07291 | -0.038 | -3.736
-6.5 | -0.23 | 0.06575 | -0.039 | -3.495
-6 | -0.182 | 0.06057 | -0.04 | -2.999
-5.5 | -0.13 | 0.05604 | -0.043 | -2.319
-5 | -0.076 | 0.05231 | -0.047 | -1.451
-4.5 | -0.02 | 0.04966 | -0.049 | -0.404
-4 | 0.037 | 0.04765 | -0.05 | 0.775
-3.5 | 0.095 | 0.04579 | -0.051 | 2.068
-3 | 0.153 | 0.04421 | -0.053 | 3.459
-2.5 | 0.212 | 0.04275 | -0.056 | 4.954
-2 | 0.33 | 0.02397 | -0.105 | 13.774
-1.5 | 0.401 | 0.02398 | -0.106 | 16.736
-1 | 0.46 | 0.02412 | -0.105 | 19.079
-0.5 | 0.53 | 0.02439 | -0.106 | 21.71
0 | 0.594 | 0.0252 | -0.108 | 23.576
0.5 | 0.662 | 0.02558 | -0.109 | 25.897
1 | 0.731 | 0.02608 | -0.111 | 28.024
1.5 | 0.799 | 0.02659 | -0.112 | 30.054
2 | 0.867 | 0.02718 | -0.114 | 31.911
2.5 | 0.935 | 0.02785 | -0.115 | 33.59
3 | 1.003 | 0.0286 | -0.117 | 35.083
3.5 | 1.071 | 0.02943 | -0.118 | 36.392
4 | 1.126 | 0.03025 | -0.12 | 37.226
4.5 | 1.189 | 0.0313 | -0.121 | 37.986
5 | 1.25 | 0.03238 | -0.123 | 38.601
5.5 | 1.309 | 0.03355 | -0.124 | 39.021
6 | 1.366 | 0.03492 | -0.126 | 39.116
6.5 | 1.439 | 0.04308 | -0.129 | 33.409
7 | 1.484 | 0.04523 | -0.131 | 32.8
7.5 | 1.276 | 0.06326 | -0.068 | 20.179
8 | 1.294 | 0.07032 | -0.064 | 18.4
8.5 | 1.297 | 0.07798 | -0.065 | 16.629
9 | 1.263 | 0.08811 | -0.052 | 14.332
9.5 | 1.122 | 0.10827 | -0.045 | 10.363
10 | 0.797 | 0.19229 | -0.046 | 4.145
10.5 | 0.824 | 0.22177 | -0.047 | 3.716
11 | 0.852 | 0.23448 | -0.057 | 3.634
11.5 | 0.88 | 0.28908 | -0.064 | 3.045
12 | 0.907 | 0.26811 | -0.066 | 3.384

## 8. Re 50k Mach 0.50 (2)
BIGFOIL.COM POLAR EXPORT
NACA67-617 a=0.6
NACA67-617 a=0.6 |  |  |  | Cl Max: | 0.8427 | at alpha= | 20 | deg
XFOIL ncrit=9 |  |  |  | L/D Max: | 7.7838 | at alpha= | 12.5 | deg
Re: | 50000 |  |  | Cd Min: | 0.25427 | at alpha= | 20 | deg
Mach: | 0.5 |  |  | Cl=0 at alpha= | 2.7424 | deg
|  |  |  | @ Cl=0.1, Cd= | 0.072715
|  |  |  | @ Cl=0.4, Cd= | 0.095534
|  |  |  | @ Cl=0.6, Cd= | 0.10244
alpha (deg) | Cl | Cd | Cm | Cl/Cd
-9 | -0.4981 | 0.16089 | -0.0153 | -3.0959
-8.5 | -0.4797 | 0.15292 | -0.0127 | -3.1369
-8 | -0.4781 | 0.14739 | -0.0094 | -3.2438
-7.5 | -0.4751 | 0.14167 | -0.0057 | -3.3536
-7 | -0.4847 | 0.13708 | -0.0008 | -3.5359
-6.5 | -0.4763 | 0.13119 | 0.0036 | -3.6306
-6 | -0.4683 | 0.12597 | 0.0087 | -3.7176
-5.5 | -0.4531 | 0.1212 | 0.0143 | -3.7384
-4.5 | -0.7034 | 0.09199 | -0.003 | -7.6465
-4 | -0.7229 | 0.08242 | -0.0014 | -8.7709
-3.5 | -0.7218 | 0.07431 | 0.0015 | -9.7134
-3 | -0.7013 | 0.06776 | 0.0052 | -10.3498
-2.5 | -0.6743 | 0.06212 | 0.0085 | -10.8548
-2 | -0.6377 | 0.05736 | 0.0116 | -11.1175
-1.5 | -0.5939 | 0.05382 | 0.0143 | -11.0349
-1 | -0.5445 | 0.05113 | 0.0163 | -10.6493
-0.5 | -0.4882 | 0.04969 | 0.0176 | -9.8249
0.5 | -0.153 | 0.05926 | -0.0145 | -2.5818
1 | -0.1249 | 0.06018 | -0.0105 | -2.0754
1.5 | -0.098 | 0.0612 | -0.0065 | -1.6013
2 | -0.0721 | 0.06232 | -0.0027 | -1.1569
2.5 | -0.0271 | 0.06467 | -0.0033 | -0.41905
3 | 0.0288 | 0.06835 | -0.0062 | 0.42136
3.5 | 0.0689 | 0.07032 | -0.0063 | 0.97981
4 | 0.1137 | 0.07377 | -0.0071 | 1.5413
4.5 | 0.144 | 0.07585 | -0.0054 | 1.8985
5 | 0.1739 | 0.07799 | -0.0039 | 2.2298
5.5 | 0.2087 | 0.08102 | -0.0032 | 2.5759
6 | 0.2486 | 0.08527 | -0.0035 | 2.9154
6.5 | 0.2622 | 0.08639 | 0.0002 | 3.0351
7 | 0.2997 | 0.09012 | 0.0001 | 3.3256
7.5 | 0.3184 | 0.09242 | 0.0024 | 3.4451
8 | 0.3585 | 0.09581 | 0.0022 | 3.7418
8.5 | 0.4412 | 0.09526 | 0.0012 | 4.6315
9 | 0.4886 | 0.09706 | 0.0019 | 5.034
9.5 | 0.5209 | 0.09918 | 0.0036 | 5.2521
10 | 0.5782 | 0.10085 | 0.0041 | 5.7333
10.5 | 0.6099 | 0.10316 | 0.0062 | 5.9122
11 | 0.6464 | 0.1054 | 0.0082 | 6.1328
11.5 | 0.6895 | 0.10642 | 0.0114 | 6.479
12 | 0.7381 | 0.10552 | 0.0164 | 6.9949
12.5 | 0.7969 | 0.10238 | 0.0235 | 7.7837
13 | 0.7866 | 0.11117 | 0.0233 | 7.0756
13.5 | 0.7603 | 0.12395 | 0.0195 | 6.1339
14 | 0.7486 | 0.13515 | 0.0159 | 5.539
14.5 | 0.7451 | 0.14545 | 0.0125 | 5.1227
15 | 0.7422 | 0.15637 | 0.008 | 4.7464
15.5 | 0.7453 | 0.16649 | 0.0039 | 4.4765
16 | 0.7479 | 0.17734 | -0.0012 | 4.2173
16.5 | 0.7565 | 0.18766 | -0.0058 | 4.0312
17 | 0.7306 | 0.20538 | -0.0192 | 3.5573
17.5 | 0.7529 | 0.21525 | -0.0226 | 3.4978
18 | 0.7697 | 0.22265 | -0.0259 | 3.457
18.5 | 0.7796 | 0.22872 | -0.03 | 3.4085
19 | 0.7981 | 0.23689 | -0.0337 | 3.3691
19.5 | 0.8236 | 0.24676 | -0.0368 | 3.3377
20 | 0.8427 | 0.25427 | -0.0405 | 3.3142

## 9. Re 100k Mach 0.00 (1)
BIGFOIL.COM POLAR EXPORT
NACA67-617 a=0.6
NACA67-617 a=0.6 |  |  |  | Cl Max: | 1.624 | at alpha= | 11 | deg
JavaFoil+Calcfoil stall+Eppler ext transition |  |  |  | L/D Max: | 58.832 | at alpha= | 7 | deg
Re: | 100000 |  |  | Cd Min: | 0.01555 | at alpha= | -1.5 | deg
Mach: | 0 |  |  | Cl=0 at alpha= | -4.32 | deg
|  |  |  | @ Cl=0.1, Cd= | 0.017357
|  |  |  | @ Cl=0.4, Cd= | 0.01557
|  |  |  | @ Cl=0.6, Cd= | 0.016655
alpha (deg) | Cl | Cd | Cm | Cl/Cd
-20 | -0.592 | 0.26068 | -0.014 | -2.271
-19.5 | -0.607 | 0.23874 | -0.014 | -2.542
-19 | -0.621 | 0.22704 | -0.014 | -2.735
-18.5 | -0.634 | 0.215 | -0.015 | -2.95
-18 | -0.646 | 0.20372 | -0.015 | -3.173
-17.5 | -0.657 | 0.19029 | -0.015 | -3.453
-17 | -0.666 | 0.17931 | -0.015 | -3.716
-16.5 | -0.674 | 0.16833 | -0.015 | -4.002
-16 | -0.679 | 0.15789 | -0.016 | -4.3
-15.5 | -0.682 | 0.14797 | -0.016 | -4.607
-15 | -0.682 | 0.13842 | -0.017 | -4.927
-14.5 | -0.679 | 0.12916 | -0.017 | -5.259
-14 | -0.674 | 0.12193 | -0.018 | -5.524
-13.5 | -0.665 | 0.11531 | -0.017 | -5.763
-13 | -0.652 | 0.10896 | -0.018 | -5.986
-12.5 | -0.64 | 0.10263 | -0.031 | -6.237
-12 | -0.621 | 0.09798 | -0.033 | -6.339
-11.5 | -0.599 | 0.09 | -0.034 | -6.651
-11 | -0.572 | 0.08569 | -0.035 | -6.679
-10.5 | -0.543 | 0.07847 | -0.036 | -6.921
-10 | -0.51 | 0.07378 | -0.037 | -6.918
-9.5 | -0.471 | 0.07242 | -0.031 | -6.508
-9 | -0.434 | 0.06554 | -0.039 | -6.624
-8.5 | -0.39 | 0.06407 | -0.033 | -6.089
-8 | -0.347 | 0.06024 | -0.034 | -5.767
-7.5 | -0.303 | 0.05686 | -0.036 | -5.335
-7 | -0.258 | 0.05336 | -0.037 | -4.835
-6.5 | -0.212 | 0.0501 | -0.039 | -4.225
-6 | -0.164 | 0.04741 | -0.041 | -3.465
-5.5 | -0.116 | 0.04512 | -0.042 | -2.571
-5 | -0.067 | 0.04297 | -0.043 | -1.561
-4.5 | -0.018 | 0.04114 | -0.044 | -0.428
-4 | 0.032 | 0.03958 | -0.045 | 0.816
-3.5 | 0.101 | 0.01703 | -0.088 | 5.921
-3 | 0.163 | 0.01696 | -0.089 | 9.588
-2.5 | 0.225 | 0.01678 | -0.09 | 13.376
-2 | 0.288 | 0.01676 | -0.092 | 17.159
-1.5 | 0.34 | 0.01555 | -0.09 | 21.871
-1 | 0.401 | 0.01557 | -0.092 | 25.755
-0.5 | 0.462 | 0.01566 | -0.093 | 29.492
0 | 0.516 | 0.01637 | -0.094 | 31.535
0.5 | 0.576 | 0.01657 | -0.096 | 34.763
1 | 0.635 | 0.01678 | -0.097 | 37.866
1.5 | 0.695 | 0.01701 | -0.099 | 40.854
2 | 0.754 | 0.01734 | -0.1 | 43.517
2.5 | 0.814 | 0.01764 | -0.101 | 46.145
3 | 0.873 | 0.01799 | -0.103 | 48.532
3.5 | 0.932 | 0.01836 | -0.104 | 50.772
4 | 0.984 | 0.01878 | -0.106 | 52.405
4.5 | 1.041 | 0.01925 | -0.107 | 54.077
5 | 1.097 | 0.01975 | -0.108 | 55.549
5.5 | 1.152 | 0.02033 | -0.11 | 56.687
6 | 1.206 | 0.02084 | -0.111 | 57.871
6.5 | 1.259 | 0.02156 | -0.112 | 58.408
7 | 1.309 | 0.02225 | -0.114 | 58.832
7.5 | 1.375 | 0.03081 | -0.117 | 44.638
8 | 1.422 | 0.03199 | -0.118 | 44.432
8.5 | 1.466 | 0.03325 | -0.119 | 44.073
9 | 1.506 | 0.03457 | -0.121 | 43.57
9.5 | 1.542 | 0.03589 | -0.122 | 42.962
10 | 1.573 | 0.0373 | -0.123 | 42.177
10.5 | 1.601 | 0.03952 | -0.124 | 40.511
11 | 1.624 | 0.0411 | -0.126 | 39.499
11.5 | 1.384 | 0.08435 | -0.07 | 16.403
12 | 1.389 | 0.09152 | -0.063 | 15.179
12.5 | 1.395 | 0.09796 | -0.059 | 14.245
13 | 1.399 | 0.10525 | -0.058 | 13.291
13.5 | 1.398 | 0.11207 | -0.054 | 12.472
14 | 1.394 | 0.11937 | -0.052 | 11.675
14.5 | 1.386 | 0.12776 | -0.049 | 10.846
15 | 1.375 | 0.1356 | -0.049 | 10.138
15.5 | 1.36 | 0.14263 | -0.048 | 9.535
16 | 1.343 | 0.15568 | -0.048 | 8.625

## 10. Re 100k Mach 0.00 (2)
BIGFOIL.COM POLAR EXPORT
NACA67-617 a=0.6
NACA67-617 a=0.6 |  |  |  | Cl Max: | 1.2244 | at alpha= | 16 | deg
XFOIL ncrit=9 |  |  |  | L/D Max: | 26.6924 | at alpha= | 11.5 | deg
Re: | 100000 |  |  | Cd Min: | 0.15015 | at alpha= | 19 | deg
Mach: | 0 |  |  | Cl=0 at alpha= | 0.015439 | deg
|  |  |  | @ Cl=0.1, Cd= | 0.056401
|  |  |  | @ Cl=0.4, Cd= | 0.061863
|  |  |  | @ Cl=0.6, Cd= | 0.060561
alpha (deg) | Cl | Cd | Cm | Cl/Cd
0 | -0.0013 | 0.05292 | -0.0422 | -0.024565
0.5 | 0.0408 | 0.05491 | -0.0421 | 0.74303
1 | 0.0767 | 0.05586 | -0.0407 | 1.3731
1.5 | 0.0981 | 0.05632 | -0.0368 | 1.7418
2 | 0.1231 | 0.05738 | -0.0337 | 2.1453
2.5 | 0.1624 | 0.05942 | -0.0331 | 2.7331
3 | 0.2062 | 0.06126 | -0.0331 | 3.366
4 | 0.2641 | 0.06337 | -0.0281 | 4.1676
4.5 | 0.2738 | 0.06356 | -0.0226 | 4.3077
5 | 0.3512 | 0.06195 | -0.0245 | 5.6691
5.5 | 0.4019 | 0.06186 | -0.0239 | 6.4969
6 | 0.4513 | 0.06179 | -0.023 | 7.3038
6.5 | 0.4675 | 0.06183 | -0.0178 | 7.5611
7 | 0.5101 | 0.06164 | -0.016 | 8.2755
7.5 | 0.5593 | 0.06119 | -0.0148 | 9.1404
8 | 0.6117 | 0.06038 | -0.0138 | 10.1308
8.5 | 0.6679 | 0.05898 | -0.013 | 11.3242
9 | 0.7007 | 0.05844 | -0.0097 | 11.9901
9.5 | 0.7689 | 0.05545 | -0.0092 | 13.8665
10.5 | 0.9182 | 0.04497 | -0.0062 | 20.4181
11 | 0.9935 | 0.04009 | -0.0049 | 24.7817
11.5 | 1.0362 | 0.03882 | -0.0015 | 26.6924
12 | 1.0332 | 0.0417 | 0.005 | 24.777
12.5 | 1.0149 | 0.04664 | 0.0115 | 21.7603
13 | 1.0205 | 0.05038 | 0.0156 | 20.2561
13.5 | 1.0518 | 0.05259 | 0.0176 | 20
14 | 1.0928 | 0.05464 | 0.0186 | 20
14.5 | 1.1382 | 0.05701 | 0.019 | 19.9649
15 | 1.1853 | 0.06011 | 0.0189 | 19.7188
15.5 | 1.2081 | 0.06413 | 0.0206 | 18.8383
16 | 1.2244 | 0.0699 | 0.0223 | 17.5165
16.5 | 1.2071 | 0.0765 | 0.0257 | 15.7791
17 | 1.1901 | 0.08371 | 0.028 | 14.2169
17.5 | 1.1618 | 0.09239 | 0.0294 | 12.575
18 | 1.0909 | 0.10591 | 0.0286 | 10.3003
18.5 | 0.9926 | 0.12696 | 0.0207 | 7.8182
19 | 0.9192 | 0.15015 | 0.0086 | 6.1219

## 11. Re 100k Mach 0.10 (1)
BIGFOIL.COM POLAR EXPORT
NACA67-617 a=0.6
NACA67-617 a=0.6 |  |  |  | Cl Max: | 1.624 | at alpha= | 11 | deg
JavaFoil+Calcfoil stall+Eppler ext transition |  |  |  | L/D Max: | 58.917 | at alpha= | 7 | deg
Re: | 100000 |  |  | Cd Min: | 0.01561 | at alpha= | -1.5 | deg
Mach: | 0.1 |  |  | Cl=0 at alpha= | -4.32 | deg
|  |  |  | @ Cl=0.1, Cd= | 0.033498
|  |  |  | @ Cl=0.4, Cd= | 0.015629
|  |  |  | @ Cl=0.6, Cd= | 0.016697
alpha (deg) | Cl | Cd | Cm | Cl/Cd
-19.5 | -0.561 | 0.25633 | -0.014 | -2.188
-19 | -0.578 | 0.24196 | -0.014 | -2.389
-18.5 | -0.594 | 0.22249 | -0.014 | -2.671
-18 | -0.61 | 0.2131 | -0.015 | -2.861
-17.5 | -0.624 | 0.19884 | -0.015 | -3.137
-17 | -0.636 | 0.1858 | -0.015 | -3.424
-16.5 | -0.647 | 0.17429 | -0.015 | -3.711
-16 | -0.655 | 0.16168 | -0.015 | -4.052
-15.5 | -0.661 | 0.15162 | -0.016 | -4.361
-15 | -0.664 | 0.14006 | -0.016 | -4.743
-14.5 | -0.665 | 0.13086 | -0.017 | -5.078
-14 | -0.661 | 0.1239 | -0.017 | -5.339
-13.5 | -0.655 | 0.11767 | -0.017 | -5.565
-13 | -0.645 | 0.11035 | -0.018 | -5.842
-12.5 | -0.634 | 0.10513 | -0.031 | -6.034
-12 | -0.613 | 0.09584 | -0.019 | -6.398
-11.5 | -0.596 | 0.09115 | -0.034 | -6.538
-11 | -0.571 | 0.08631 | -0.035 | -6.614
-10.5 | -0.542 | 0.07978 | -0.036 | -6.798
-10 | -0.511 | 0.07521 | -0.037 | -6.788
-9.5 | -0.475 | 0.06956 | -0.038 | -6.824
-9 | -0.435 | 0.06532 | -0.039 | -6.658
-8.5 | -0.391 | 0.06438 | -0.033 | -6.075
-8 | -0.348 | 0.0605 | -0.034 | -5.76
-7.5 | -0.304 | 0.05711 | -0.036 | -5.329
-7 | -0.259 | 0.05359 | -0.038 | -4.833
-6.5 | -0.213 | 0.05024 | -0.039 | -4.229
-6 | -0.165 | 0.04771 | -0.041 | -3.459
-5.5 | -0.117 | 0.04526 | -0.042 | -2.575
-5 | -0.067 | 0.04311 | -0.043 | -1.563
-4.5 | -0.018 | 0.04121 | -0.044 | -0.429
-4 | 0.032 | 0.03965 | -0.045 | 0.819
-3.5 | 0.083 | 0.03795 | -0.048 | 2.19
-3 | 0.163 | 0.017 | -0.089 | 9.607
-2.5 | 0.226 | 0.01683 | -0.091 | 13.403
-2 | 0.289 | 0.01681 | -0.092 | 17.195
-1.5 | 0.342 | 0.01561 | -0.091 | 21.897
-1 | 0.403 | 0.01563 | -0.092 | 25.775
-0.5 | 0.464 | 0.01577 | -0.093 | 29.422
0 | 0.519 | 0.01643 | -0.095 | 31.586
0.5 | 0.579 | 0.01662 | -0.096 | 34.814
1 | 0.639 | 0.01684 | -0.098 | 37.922
1.5 | 0.698 | 0.01708 | -0.099 | 40.889
2 | 0.758 | 0.01741 | -0.101 | 43.566
2.5 | 0.818 | 0.01772 | -0.102 | 46.159
3 | 0.877 | 0.01808 | -0.103 | 48.534
3.5 | 0.937 | 0.01846 | -0.105 | 50.763
4 | 0.989 | 0.01889 | -0.106 | 52.378
4.5 | 1.046 | 0.01936 | -0.108 | 54.024
5 | 1.102 | 0.01987 | -0.109 | 55.468
5.5 | 1.157 | 0.02038 | -0.11 | 56.801
6 | 1.212 | 0.02099 | -0.112 | 57.73
6.5 | 1.265 | 0.02161 | -0.113 | 58.522
7 | 1.315 | 0.02232 | -0.114 | 58.917
7.5 | 1.381 | 0.0311 | -0.117 | 44.406
8 | 1.427 | 0.03231 | -0.119 | 44.169
8.5 | 1.471 | 0.0336 | -0.12 | 43.782
9 | 1.511 | 0.035 | -0.121 | 43.179
9.5 | 1.546 | 0.03628 | -0.123 | 42.609
10 | 1.576 | 0.03755 | -0.124 | 41.985
10.5 | 1.603 | 0.0398 | -0.125 | 40.273
11 | 1.624 | 0.04152 | -0.126 | 39.114
11.5 | 1.379 | 0.08553 | -0.067 | 16.129
12 | 1.386 | 0.09305 | -0.062 | 14.896
12.5 | 1.39 | 0.09876 | -0.058 | 14.076
13 | 1.391 | 0.10579 | -0.055 | 13.147
13.5 | 1.387 | 0.11282 | -0.049 | 12.293
14 | 1.38 | 0.12006 | -0.049 | 11.497
14.5 | 1.369 | 0.1292 | -0.048 | 10.599
15 | 1.355 | 0.13784 | -0.048 | 9.829
15.5 | 1.337 | 0.14622 | -0.049 | 9.141
16 | 1.315 | 0.15697 | -0.048 | 8.378

## 12. Re 100k Mach 0.10 (2)
BIGFOIL.COM POLAR EXPORT
NACA67-617 a=0.6
NACA67-617 a=0.6 |  |  |  | Cl Max: | 1.2133 | at alpha= | 16 | deg
XFOIL ncrit=9 |  |  |  | L/D Max: | 26.3047 | at alpha= | 11.5 | deg
Re: | 100000 |  |  | Cd Min: | 0.20916 | at alpha= | 19.5 | deg
Mach: | 0.1 |  |  | Cl=0 at alpha= | 0.014368 | deg
|  |  |  | @ Cl=0.1, Cd= | 0.056634
|  |  |  | @ Cl=0.4, Cd= | 0.062038
|  |  |  | @ Cl=0.6, Cd= | 0.061176
alpha (deg) | Cl | Cd | Cm | Cl/Cd
-12.5 | -0.5211 | 0.17149 | -0.0324 | -3.0387
-12 | -0.4854 | 0.16295 | -0.0267 | -2.9788
-11.5 | -0.5 | 0.15813 | -0.0273 | -3.162
-11 | -0.5639 | 0.15386 | -0.0334 | -3.665
-10.5 | -0.5105 | 0.14594 | -0.0254 | -3.498
-10 | -0.5293 | 0.14045 | -0.0256 | -3.7686
-9.5 | -0.6124 | 0.13331 | -0.0322 | -4.5938
-9 | -0.5533 | 0.12772 | -0.0232 | -4.3321
-8.5 | -0.5891 | 0.1209 | -0.0237 | -4.8726
-8 | -0.689 | 0.11378 | -0.0215 | -6.0555
-7.5 | -0.7208 | 0.1052 | -0.0174 | -6.8517
-6.5 | -0.719 | 0.09086 | -0.0168 | -7.9133
-5.5 | -0.7025 | 0.07895 | -0.0136 | -8.898
-5 | -0.6779 | 0.0739 | -0.0118 | -9.1732
-4.5 | -0.6443 | 0.0605 | -0.0095 | -10.6496
-4 | -0.5974 | 0.05297 | -0.0085 | -11.2781
-3.5 | -0.5614 | 0.04917 | -0.0052 | -11.4175
-3 | -0.5081 | 0.04753 | -0.0052 | -10.6901
-2.5 | -0.466 | 0.04602 | -0.0032 | -10.126
-1.5 | -0.3653 | 0.04554 | -0.0029 | -8.0215
-1 | -0.3229 | 0.04485 | -0.0017 | -7.1996
-0.5 | -0.1045 | 0.05118 | -0.0295 | -2.0418
0 | -0.001 | 0.05314 | -0.0426 | -0.018818
0.5 | 0.0338 | 0.05458 | -0.0411 | 0.61927
1 | 0.0789 | 0.05629 | -0.0413 | 1.4017
1.5 | 0.0999 | 0.05663 | -0.0373 | 1.7641
2 | 0.1241 | 0.0576 | -0.034 | 2.1545
2.5 | 0.1544 | 0.05904 | -0.0319 | 2.6152
3 | 0.2111 | 0.06192 | -0.034 | 3.4092
3.5 | 0.2378 | 0.06275 | -0.0311 | 3.7896
4 | 0.271 | 0.06406 | -0.0292 | 4.2304
4.5 | 0.2776 | 0.0635 | -0.023 | 4.3717
5 | 0.3547 | 0.06207 | -0.0248 | 5.7145
5.5 | 0.4106 | 0.06203 | -0.0249 | 6.6194
6 | 0.4334 | 0.06203 | -0.0205 | 6.9869
6.5 | 0.4723 | 0.06197 | -0.0182 | 7.6214
7 | 0.5169 | 0.06174 | -0.0165 | 8.3722
7.5 | 0.5671 | 0.06122 | -0.0154 | 9.2633
8 | 0.595 | 0.06127 | -0.0118 | 9.7111
8.5 | 0.6445 | 0.06034 | -0.0103 | 10.6811
9 | 0.7073 | 0.05825 | -0.0097 | 12.1425
9.5 | 0.7773 | 0.05507 | -0.0092 | 14.1148
10 | 0.8585 | 0.04978 | -0.0085 | 17.2459
10.5 | 0.9242 | 0.04465 | -0.0056 | 20.6988
11 | 0.9896 | 0.04073 | -0.0036 | 24.2966
11.5 | 1.0343 | 0.03932 | -0.0002 | 26.3047
12 | 1.0276 | 0.04259 | 0.0066 | 24.1277
12.5 | 1.011 | 0.04753 | 0.0129 | 21.2708
13 | 1.0198 | 0.05108 | 0.0167 | 19.9648
13.5 | 1.0525 | 0.05326 | 0.0187 | 19.7615
14 | 1.0945 | 0.05534 | 0.0197 | 19.7777
14.5 | 1.1388 | 0.05789 | 0.0202 | 19.6718
15 | 1.1824 | 0.06128 | 0.0205 | 19.295
15.5 | 1.2061 | 0.06548 | 0.022 | 18.4194
16 | 1.2133 | 0.0717 | 0.0242 | 16.9219
16.5 | 1.19 | 0.07886 | 0.0276 | 15.09
17 | 1.1622 | 0.08697 | 0.0297 | 13.3632
17.5 | 1.1174 | 0.09749 | 0.0303 | 11.4617
18 | 1.0497 | 0.11213 | 0.0273 | 9.3615
18.5 | 0.9645 | 0.1331 | 0.0179 | 7.2464
19 | 0.904 | 0.15544 | 0.0061 | 5.8157
19.5 | 0.7802 | 0.20916 | -0.0234 | 3.7302

## 13. Re 100k Mach 0.25 (1)
BIGFOIL.COM POLAR EXPORT
NACA67-617 a=0.6
NACA67-617 a=0.6 |  |  |  | Cl Max: | 1.606 | at alpha= | 10.5 | deg
JavaFoil+Calcfoil stall+Eppler ext transition |  |  |  | L/D Max: | 57.763 | at alpha= | 6.5 | deg
Re: | 100000 |  |  | Cd Min: | 0.0159 | at alpha= | -1.5 | deg
Mach: | 0.25 |  |  | Cl=0 at alpha= | -4.3235 | deg
|  |  |  | @ Cl=0.1, Cd= | 0.034525
|  |  |  | @ Cl=0.4, Cd= | 0.015987
|  |  |  | @ Cl=0.6, Cd= | 0.01698
alpha (deg) | Cl | Cd | Cm | Cl/Cd
-17.5 | -0.307 | 0.24434 | -0.024 | -1.258
-17 | -0.356 | 0.31659 | -0.016 | -1.124
-16.5 | -0.402 | 0.2221 | -0.025 | -1.81
-16 | -0.441 | 0.22013 | -0.017 | -2.005
-15.5 | -0.477 | 0.19942 | -0.017 | -2.393
-15 | -0.509 | 0.17647 | -0.017 | -2.881
-14.5 | -0.535 | 0.15872 | -0.017 | -3.368
-14 | -0.555 | 0.14416 | -0.017 | -3.852
-13.5 | -0.57 | 0.13008 | -0.017 | -4.382
-13 | -0.579 | 0.12455 | -0.017 | -4.646
-12.5 | -0.581 | 0.11403 | -0.017 | -5.095
-12 | -0.577 | 0.10533 | -0.018 | -5.48
-11.5 | -0.567 | 0.09392 | -0.02 | -6.042
-11 | -0.555 | 0.0919 | -0.035 | -6.04
-10.5 | -0.534 | 0.08652 | -0.036 | -6.169
-10 | -0.508 | 0.07957 | -0.037 | -6.378
-9.5 | -0.475 | 0.0734 | -0.038 | -6.475
-9 | -0.438 | 0.06835 | -0.039 | -6.405
-8.5 | -0.395 | 0.06653 | -0.033 | -5.944
-8 | -0.353 | 0.06216 | -0.034 | -5.684
-7.5 | -0.31 | 0.05827 | -0.036 | -5.312
-7 | -0.264 | 0.05465 | -0.038 | -4.83
-6.5 | -0.217 | 0.0512 | -0.04 | -4.239
-6 | -0.169 | 0.04845 | -0.042 | -3.482
-5.5 | -0.119 | 0.04588 | -0.043 | -2.601
-5 | -0.069 | 0.04358 | -0.044 | -1.585
-4.5 | -0.018 | 0.04163 | -0.045 | -0.436
-4 | 0.033 | 0.03997 | -0.046 | 0.833
-3.5 | 0.085 | 0.03832 | -0.049 | 2.225
-3 | 0.168 | 0.01732 | -0.092 | 9.681
-2.5 | 0.232 | 0.01721 | -0.093 | 13.452
-2 | 0.297 | 0.01713 | -0.094 | 17.32
-1.5 | 0.351 | 0.0159 | -0.093 | 22.079
-1 | 0.413 | 0.01601 | -0.094 | 25.808
-0.5 | 0.476 | 0.0161 | -0.096 | 29.572
0 | 0.533 | 0.01676 | -0.097 | 31.793
0.5 | 0.595 | 0.01696 | -0.099 | 35.057
1 | 0.656 | 0.01721 | -0.1 | 38.141
1.5 | 0.718 | 0.01752 | -0.102 | 40.964
2 | 0.779 | 0.01783 | -0.103 | 43.697
2.5 | 0.84 | 0.01817 | -0.105 | 46.234
3 | 0.901 | 0.01853 | -0.106 | 48.637
3.5 | 0.963 | 0.01901 | -0.108 | 50.635
4 | 1.016 | 0.01942 | -0.109 | 52.302
4.5 | 1.074 | 0.01992 | -0.11 | 53.9
5 | 1.131 | 0.02051 | -0.112 | 55.161
5.5 | 1.187 | 0.02114 | -0.113 | 56.178
6 | 1.243 | 0.02173 | -0.115 | 57.182
6.5 | 1.296 | 0.02244 | -0.116 | 57.763
7 | 1.363 | 0.0313 | -0.119 | 43.555
7.5 | 1.411 | 0.03256 | -0.12 | 43.345
8 | 1.457 | 0.03396 | -0.122 | 42.887
8.5 | 1.498 | 0.03537 | -0.123 | 42.368
9 | 1.536 | 0.03684 | -0.124 | 41.68
9.5 | 1.317 | 0.06707 | -0.07 | 19.639
10 | 1.59 | 0.04077 | -0.127 | 38.997
10.5 | 1.606 | 0.04204 | -0.128 | 38.204
11 | 1.36 | 0.08344 | -0.068 | 16.299
11.5 | 1.359 | 0.09042 | -0.062 | 15.035
12 | 1.354 | 0.0985 | -0.057 | 13.744
12.5 | 1.342 | 0.10675 | -0.05 | 12.568
13 | 1.324 | 0.11343 | -0.05 | 11.674
13.5 | 1.299 | 0.1219 | -0.048 | 10.657
14 | 1.267 | 0.1336 | -0.048 | 9.485
14.5 | 1.228 | 0.14441 | -0.047 | 8.504
15 | 1.182 | 0.15667 | -0.047 | 7.547
15.5 | 1.13 | 0.16824 | -0.045 | 6.718

## 14. Re 100k Mach 0.25 (2)
BIGFOIL.COM POLAR EXPORT
NACA67-617 a=0.6
NACA67-617 a=0.6 |  |  |  | Cl Max: | 1.1549 | at alpha= | 15 | deg
XFOIL ncrit=9 |  |  |  | L/D Max: | 24.0611 | at alpha= | 11 | deg
Re: | 100000 |  |  | Cd Min: | 0.2209 | at alpha= | 20 | deg
Mach: | 0.25 |  |  | Cl=0 at alpha= | 0.37782 | deg
|  |  |  | @ Cl=0.1, Cd= | 0.058297
|  |  |  | @ Cl=0.4, Cd= | 0.062883
|  |  |  | @ Cl=0.6, Cd= | 0.061889
alpha (deg) | Cl | Cd | Cm | Cl/Cd
-12 | -0.478 | 0.16716 | -0.0266 | -2.8595
-11.5 | -0.5067 | 0.16337 | -0.029 | -3.1015
-11 | -0.5036 | 0.15585 | -0.0274 | -3.2313
-10.5 | -0.4975 | 0.15055 | -0.0251 | -3.3045
-10 | -0.5418 | 0.1457 | -0.0284 | -3.7186
-9.5 | -0.5264 | 0.13841 | -0.0246 | -3.8032
-9 | -0.5338 | 0.13292 | -0.0231 | -4.0159
-8.5 | -0.6242 | 0.12584 | -0.0284 | -4.9603
-8 | -0.5814 | 0.11923 | -0.0218 | -4.8763
-7.5 | -0.614 | 0.11254 | -0.0204 | -5.4558
-7 | -0.7389 | 0.10643 | -0.0194 | -6.9426
-6.5 | -0.6819 | 0.09791 | -0.018 | -6.9646
-6 | -0.7023 | 0.09016 | -0.0171 | -7.7895
-5.5 | -0.6966 | 0.08405 | -0.0153 | -8.2879
-5 | -0.678 | 0.07863 | -0.0133 | -8.6227
-4.5 | -0.6705 | 0.0736 | -0.0095 | -9.1101
-4 | -0.6101 | 0.0572 | -0.0114 | -10.6661
-3.5 | -0.5798 | 0.05205 | -0.0071 | -11.1393
-3 | -0.5233 | 0.05028 | -0.0073 | -10.4077
-2.5 | -0.4867 | 0.04762 | -0.0039 | -10.2205
-1.5 | -0.3883 | 0.04601 | -0.0022 | -8.4395
-1 | -0.3304 | 0.04652 | -0.0031 | -7.1023
0.5 | 0.0293 | 0.0553 | -0.0416 | 0.52984
1 | 0.0659 | 0.05693 | -0.0402 | 1.1576
1.5 | 0.1128 | 0.05881 | -0.0404 | 1.918
2 | 0.1351 | 0.05926 | -0.0365 | 2.2798
2.5 | 0.1604 | 0.06021 | -0.0333 | 2.664
3 | 0.1881 | 0.06141 | -0.0305 | 3.063
3.5 | 0.2191 | 0.06267 | -0.0282 | 3.4961
4 | 0.2615 | 0.06403 | -0.0274 | 4.084
4.5 | 0.3299 | 0.06291 | -0.0282 | 5.244
5 | 0.3698 | 0.06283 | -0.026 | 5.8857
5.5 | 0.4157 | 0.06291 | -0.0246 | 6.6079
6 | 0.4647 | 0.06292 | -0.0234 | 7.3856
7 | 0.5216 | 0.06296 | -0.0156 | 8.2846
7.5 | 0.5698 | 0.06245 | -0.0139 | 9.1241
8 | 0.6231 | 0.06146 | -0.0124 | 10.1383
8.5 | 0.6506 | 0.06138 | -0.0084 | 10.5995
10 | 0.8475 | 0.05205 | -0.0034 | 16.2824
10.5 | 0.9356 | 0.0451 | -0.0011 | 20.745
11 | 1.0007 | 0.04159 | 0.0017 | 24.0611
11.5 | 1.0176 | 0.04272 | 0.0075 | 23.8202
12 | 1.0013 | 0.04733 | 0.0142 | 21.1557
12.5 | 0.9975 | 0.05176 | 0.0192 | 19.2716
13 | 1.0219 | 0.0545 | 0.0221 | 18.7505
13.5 | 1.0606 | 0.05669 | 0.0239 | 18.7088
14 | 1.1079 | 0.05912 | 0.0248 | 18.7399
14.5 | 1.1363 | 0.06315 | 0.0266 | 17.9937
15 | 1.1549 | 0.06844 | 0.0286 | 16.8746
15.5 | 1.1542 | 0.07448 | 0.031 | 15.4968
16 | 1.1533 | 0.08186 | 0.0324 | 14.0887
16.5 | 1.1098 | 0.09147 | 0.0339 | 12.1329
17 | 1.0604 | 0.10303 | 0.0327 | 10.2921
17.5 | 1.007 | 0.117 | 0.0282 | 8.6068
18 | 0.9501 | 0.13406 | 0.0201 | 7.0871
18.5 | 0.7679 | 0.19929 | -0.0175 | 3.8532
19 | 0.7817 | 0.20633 | -0.0206 | 3.7886
19.5 | 0.7861 | 0.21402 | -0.0251 | 3.673
20 | 0.8123 | 0.2209 | -0.0265 | 3.6772

## 15. Re 100k Mach 0.50 (1)
BIGFOIL.COM POLAR EXPORT
NACA67-617 a=0.6
NACA67-617 a=0.6 |  |  |  | Cl Max: | 1.521 | at alpha= | 7.5 | deg
JavaFoil+Calcfoil stall+Eppler ext transition |  |  |  | L/D Max: | 53.676 | at alpha= | 6 | deg
Re: | 100000 |  |  | Cd Min: | 0.01755 | at alpha= | -1 | deg
Mach: | 0.5 |  |  | Cl=0 at alpha= | -4.3246 | deg
|  |  |  | @ Cl=0.1, Cd= | 0.04021
|  |  |  | @ Cl=0.4, Cd= | 0.018562
|  |  |  | @ Cl=0.6, Cd= | 0.018425
alpha (deg) | Cl | Cd | Cm | Cl/Cd
-20 | -0.887 | 0.34545 | -0.031 | -2.567
-19.5 | -0.859 | 0.33981 | -0.031 | -2.528
-19 | -0.832 | 0.32468 | -0.032 | -2.561
-18.5 | -0.802 | 0.3248 | -0.031 | -2.468
-18 | -0.774 | 0.30898 | -0.032 | -2.504
-17.5 | -0.746 | 0.3019 | -0.032 | -2.471
-17 | -0.718 | 0.31253 | -0.033 | -2.297
-16.5 | -0.69 | 0.30923 | -0.034 | -2.231
-16 | -0.662 | 0.27332 | -0.034 | -2.423
-15.5 | -0.634 | 0.26864 | -0.035 | -2.361
-15 | -0.605 | 0.25534 | -0.034 | -2.368
-14.5 | -0.576 | 0.26086 | -0.034 | -2.209
-14 | -0.548 | 0.25492 | -0.034 | -2.151
-13.5 | -0.52 | 0.24626 | -0.035 | -2.113
-13 | -0.492 | 0.24195 | -0.036 | -2.034
-12.5 | -0.464 | 0.23469 | -0.037 | -1.977
-12 | -0.436 | 0.22874 | -0.037 | -1.905
-11.5 | -0.407 | 0.21078 | -0.035 | -1.929
-11 | -0.378 | 0.19547 | -0.035 | -1.936
-10.5 | -0.35 | 0.20724 | -0.036 | -1.689
-10 | -0.322 | 0.20304 | -0.037 | -1.585
-9.5 | -0.293 | 0.16438 | -0.033 | -1.783
-9 | -0.264 | 0.13749 | -0.022 | -1.922
-8.5 | -0.236 | 0.08006 | -0.022 | -2.948
-8 | -0.317 | 0.07681 | -0.04 | -4.131
-7.5 | -0.307 | 0.06602 | -0.044 | -4.644
-7 | -0.272 | 0.06295 | -0.038 | -4.328
-6.5 | -0.23 | 0.05743 | -0.04 | -4.002
-6 | -0.182 | 0.053 | -0.042 | -3.43
-5.5 | -0.13 | 0.04951 | -0.046 | -2.629
-5 | -0.076 | 0.04624 | -0.048 | -1.643
-4.5 | -0.02 | 0.04387 | -0.05 | -0.457
-4 | 0.037 | 0.04206 | -0.051 | 0.878
-3.5 | 0.095 | 0.04035 | -0.052 | 2.348
-3 | 0.153 | 0.03872 | -0.055 | 3.956
-2.5 | 0.258 | 0.01861 | -0.104 | 13.84
-2 | 0.331 | 0.01863 | -0.105 | 17.746
-1.5 | 0.402 | 0.01856 | -0.107 | 21.654
-1 | 0.461 | 0.01755 | -0.105 | 26.263
-0.5 | 0.53 | 0.01775 | -0.107 | 29.882
0 | 0.596 | 0.01841 | -0.108 | 32.356
0.5 | 0.664 | 0.01867 | -0.11 | 35.575
1 | 0.733 | 0.01908 | -0.111 | 38.411
1.5 | 0.801 | 0.01942 | -0.113 | 41.269
2 | 0.87 | 0.01987 | -0.115 | 43.783
2.5 | 0.938 | 0.02038 | -0.116 | 46.049
3 | 1.007 | 0.02094 | -0.118 | 48.073
3.5 | 1.075 | 0.02147 | -0.119 | 50.056
4 | 1.13 | 0.02217 | -0.121 | 50.991
4.5 | 1.193 | 0.02296 | -0.123 | 51.987
5 | 1.255 | 0.02369 | -0.124 | 52.974
5.5 | 1.314 | 0.02459 | -0.126 | 53.438
6 | 1.371 | 0.02554 | -0.127 | 53.676
6.5 | 1.441 | 0.03697 | -0.131 | 38.987
7 | 1.486 | 0.03881 | -0.132 | 38.282
7.5 | 1.521 | 0.04087 | -0.133 | 37.219
8 | 1.294 | 0.06213 | -0.066 | 20.835
8.5 | 1.304 | 0.06829 | -0.076 | 19.102
9 | 1.266 | 0.07734 | -0.064 | 16.371
9.5 | 1.122 | 0.09214 | -0.046 | 12.178
10 | 0.797 | 0.15113 | -0.047 | 5.274
10.5 | 0.824 | 0.17075 | -0.047 | 4.826
11 | 0.852 | 0.18641 | -0.057 | 4.571
11.5 | 0.88 | 0.21574 | -0.065 | 4.08
12 | 0.907 | 0.21462 | -0.066 | 4.227
12.5 | 0.934 | 0.22579 | -0.067 | 4.136

## 16. Re 100k Mach 0.50 (2)
BIGFOIL.COM POLAR EXPORT
NACA67-617 a=0.6
NACA67-617 a=0.6 |  |  |  | Cl Max: | 1.0143 | at alpha= | 13 | deg
XFOIL ncrit=9 |  |  |  | L/D Max: | 18.3372 | at alpha= | 10.5 | deg
Re: | 100000 |  |  | Cd Min: | 0.19963 | at alpha= | 18 | deg
Mach: | 0.5 |  |  | Cl=0 at alpha= | 0.90976 | deg
|  |  |  | @ Cl=0.1, Cd= | 0.063107
|  |  |  | @ Cl=0.4, Cd= | 0.06709
|  |  |  | @ Cl=0.6, Cd= | 0.068001
alpha (deg) | Cl | Cd | Cm | Cl/Cd
-9 | -0.4962 | 0.14948 | -0.024 | -3.3195
-8.5 | -0.5095 | 0.1442 | -0.0234 | -3.5333
-8 | -0.5222 | 0.13746 | -0.0225 | -3.7989
-7.5 | -0.5299 | 0.1318 | -0.0205 | -4.0205
-7 | -0.5245 | 0.12478 | -0.0227 | -4.2034
-6.5 | -0.5468 | 0.11742 | -0.0261 | -4.6568
-6 | -0.6379 | 0.11236 | -0.0259 | -5.6773
-5.5 | -0.5939 | 0.10443 | -0.0233 | -5.6871
-5 | -0.6179 | 0.09806 | -0.0206 | -6.3012
-4 | -0.6506 | 0.07405 | -0.0204 | -8.786
-3.5 | -0.6279 | 0.06707 | -0.0175 | -9.3619
-3 | -0.6014 | 0.06146 | -0.013 | -9.7852
-2.5 | -0.5603 | 0.05773 | -0.0099 | -9.7055
-2 | -0.5132 | 0.05427 | -0.0069 | -9.4564
-1.5 | -0.4571 | 0.0531 | -0.0051 | -8.6083
-1 | -0.4038 | 0.05135 | -0.0036 | -7.8637
-0.5 | -0.3488 | 0.05125 | -0.0023 | -6.8059
0 | -0.2924 | 0.05119 | -0.0014 | -5.7121
0.5 | -0.252 | 0.05113 | 0.0021 | -4.9286
1 | 0.0555 | 0.06139 | -0.0435 | 0.90406
1.5 | 0.0925 | 0.06282 | -0.0411 | 1.4725
2 | 0.1299 | 0.06425 | -0.0389 | 2.0218
2.5 | 0.1653 | 0.06533 | -0.0362 | 2.5302
3 | 0.2223 | 0.06591 | -0.036 | 3.3728
3.5 | 0.3008 | 0.06587 | -0.0379 | 4.5666
4 | 0.3289 | 0.06613 | -0.0335 | 4.9735
4.5 | 0.3793 | 0.0667 | -0.0322 | 5.6867
5 | 0.4085 | 0.06725 | -0.0281 | 6.0743
5.5 | 0.4471 | 0.06777 | -0.0251 | 6.5973
6 | 0.4951 | 0.068 | -0.0229 | 7.2809
6.5 | 0.52 | 0.06858 | -0.0181 | 7.5824
7 | 0.561 | 0.0686 | -0.0146 | 8.1778
7.5 | 0.615 | 0.06777 | -0.0118 | 9.0748
8 | 0.6346 | 0.0681 | -0.0058 | 9.3186
8.5 | 0.6979 | 0.06597 | -0.0026 | 10.5791
9 | 0.7316 | 0.06533 | 0.0028 | 11.1985
9.5 | 0.7803 | 0.0637 | 0.0076 | 12.2496
10 | 0.8778 | 0.05652 | 0.0126 | 15.5308
10.5 | 0.9539 | 0.05202 | 0.0184 | 18.3372
11 | 0.9684 | 0.05394 | 0.0252 | 17.9533
11.5 | 0.9612 | 0.05871 | 0.031 | 16.372
12 | 0.9711 | 0.06293 | 0.0353 | 15.4314
12.5 | 0.9969 | 0.06657 | 0.0389 | 14.9752
13 | 1.0143 | 0.07165 | 0.0417 | 14.1563
13.5 | 1.0056 | 0.07939 | 0.0434 | 12.6666
14 | 0.9851 | 0.08864 | 0.0435 | 11.1135
14.5 | 0.9372 | 0.10187 | 0.0399 | 9.2
15 | 0.8782 | 0.11871 | 0.0319 | 7.3979
15.5 | 0.82 | 0.13921 | 0.0199 | 5.8904
16 | 0.7926 | 0.15647 | 0.0103 | 5.0655
16.5 | 0.7884 | 0.16865 | 0.004 | 4.6748
17 | 0.8039 | 0.17651 | 0.0012 | 4.5544
17.5 | 0.8043 | 0.18897 | -0.0054 | 4.2562
18 | 0.816 | 0.19963 | -0.0101 | 4.0876

## 17. Re 250k Mach 0.00 (1)
BIGFOIL.COM POLAR EXPORT
NACA67-617 a=0.6
NACA67-617 a=0.6 |  |  |  | Cl Max: | 1.671 | at alpha= | 13 | deg
JavaFoil+Calcfoil stall+Eppler ext transition |  |  |  | L/D Max: | 88.34 | at alpha= | 7 | deg
Re: | 250000 |  |  | Cd Min: | 0.01015 | at alpha= | -1.5 | deg
Mach: | 0 |  |  | Cl=0 at alpha= | -4.3226 | deg
|  |  |  | @ Cl=0.1, Cd= | 0.012813
|  |  |  | @ Cl=0.4, Cd= | 0.010168
|  |  |  | @ Cl=0.6, Cd= | 0.011129
alpha (deg) | Cl | Cd | Cm | Cl/Cd
-20 | -0.595 | 0.21856 | -0.023 | -2.722
-19.5 | -0.61 | 0.20425 | -0.023 | -2.987
-19 | -0.624 | 0.20089 | -0.024 | -3.106
-18.5 | -0.637 | 0.18705 | -0.024 | -3.408
-18 | -0.65 | 0.17538 | -0.025 | -3.706
-17.5 | -0.657 | 0.16398 | -0.016 | -4.008
-17 | -0.666 | 0.15292 | -0.016 | -4.358
-16.5 | -0.674 | 0.14437 | -0.016 | -4.667
-16 | -0.683 | 0.14217 | -0.028 | -4.802
-15.5 | -0.682 | 0.12873 | -0.017 | -5.296
-15 | -0.686 | 0.12441 | -0.029 | -5.517
-14.5 | -0.684 | 0.11768 | -0.03 | -5.812
-14 | -0.678 | 0.11136 | -0.031 | -6.09
-13.5 | -0.669 | 0.10533 | -0.032 | -6.354
-13 | -0.657 | 0.09882 | -0.033 | -6.649
-12.5 | -0.641 | 0.09244 | -0.034 | -6.938
-12 | -0.622 | 0.0875 | -0.035 | -7.111
-11.5 | -0.599 | 0.0808 | -0.035 | -7.419
-11 | -0.573 | 0.07673 | -0.037 | -7.474
-10.5 | -0.544 | 0.07131 | -0.038 | -7.63
-10 | -0.512 | 0.06672 | -0.039 | -7.671
-9.5 | -0.472 | 0.06457 | -0.034 | -7.311
-9 | -0.436 | 0.05845 | -0.042 | -7.461
-8.5 | -0.391 | 0.05735 | -0.037 | -6.822
-8 | -0.349 | 0.05372 | -0.039 | -6.489
-7.5 | -0.304 | 0.05027 | -0.04 | -6.056
-7 | -0.259 | 0.0473 | -0.041 | -5.474
-6.5 | -0.213 | 0.04358 | -0.046 | -4.894
-6 | -0.201 | 0.01416 | -0.081 | -14.188
-5.5 | -0.142 | 0.01377 | -0.083 | -10.304
-5 | -0.082 | 0.01347 | -0.084 | -6.095
-4.5 | -0.022 | 0.01322 | -0.086 | -1.631
-4 | 0.04 | 0.01301 | -0.087 | 3.04
-3.5 | 0.101 | 0.01281 | -0.088 | 7.892
-3 | 0.163 | 0.01264 | -0.09 | 12.894
-2.5 | 0.225 | 0.01247 | -0.091 | 18.053
-2 | 0.288 | 0.01237 | -0.092 | 23.293
-1.5 | 0.343 | 0.01015 | -0.092 | 33.834
-1 | 0.405 | 0.01017 | -0.093 | 39.776
-0.5 | 0.466 | 0.01022 | -0.095 | 45.568
0 | 0.519 | 0.01095 | -0.096 | 47.411
0.5 | 0.579 | 0.01108 | -0.097 | 52.254
1 | 0.639 | 0.01122 | -0.099 | 56.974
1.5 | 0.699 | 0.01138 | -0.1 | 61.442
2 | 0.759 | 0.01158 | -0.102 | 65.555
2.5 | 0.819 | 0.01179 | -0.103 | 69.445
3 | 0.878 | 0.01202 | -0.105 | 73.062
3.5 | 0.938 | 0.01227 | -0.106 | 76.439
4 | 0.991 | 0.01258 | -0.108 | 78.742
4.5 | 1.048 | 0.01288 | -0.109 | 81.334
5 | 1.104 | 0.01321 | -0.111 | 83.561
5.5 | 1.16 | 0.0136 | -0.112 | 85.297
6 | 1.214 | 0.014 | -0.113 | 86.712
6.5 | 1.267 | 0.01444 | -0.115 | 87.763
7 | 1.318 | 0.01492 | -0.116 | 88.34
7.5 | 1.379 | 0.02535 | -0.119 | 54.375
8 | 1.425 | 0.02633 | -0.12 | 54.119
8.5 | 1.47 | 0.02744 | -0.121 | 53.557
9 | 1.51 | 0.02854 | -0.123 | 52.93
9.5 | 1.546 | 0.02974 | -0.124 | 51.985
10 | 1.578 | 0.03094 | -0.125 | 50.988
10.5 | 1.605 | 0.03286 | -0.126 | 48.855
11 | 1.628 | 0.03441 | -0.127 | 47.316
11.5 | 1.646 | 0.0359 | -0.129 | 45.862
12 | 1.66 | 0.03751 | -0.13 | 44.254
12.5 | 1.668 | 0.03894 | -0.131 | 42.841
13 | 1.671 | 0.04072 | -0.132 | 41.042
13.5 | 1.667 | 0.04287 | -0.132 | 38.882
14 | 1.41 | 0.10391 | -0.078 | 13.572
14.5 | 1.391 | 0.11394 | -0.066 | 12.211
15 | 1.38 | 0.11992 | -0.066 | 11.508
15.5 | 1.364 | 0.12935 | -0.063 | 10.547
16 | 1.347 | 0.13662 | -0.063 | 9.856
16.5 | 1.326 | 0.14664 | -0.064 | 9.044
17 | 1.303 | 0.15405 | -0.063 | 8.456
17.5 | 1.273 | 0.16448 | -0.058 | 7.74
18 | 1.242 | 0.17162 | -0.06 | 7.236

## 18. Re 250k Mach 0.00 (2)
BIGFOIL.COM POLAR EXPORT
NACA67-617 a=0.6
NACA67-617 a=0.6 |  |  |  | Cl Max: | 1.2199 | at alpha= | 18.5 | deg
XFOIL ncrit=9 |  |  |  | L/D Max: | 45.6472 | at alpha= | 9.5 | deg
Re: | 250000 |  |  | Cd Min: | 0.1055 | at alpha= | 20 | deg
Mach: | 0 |  |  | Cl=0 at alpha= | 0.53229 | deg
|  |  |  | @ Cl=0.1, Cd= | 0.035269
|  |  |  | @ Cl=0.4, Cd= | 0.039655
|  |  |  | @ Cl=0.6, Cd= | 0.038739
alpha (deg) | Cl | Cd | Cm | Cl/Cd
-8.5 | -0.467 | 0.07456 | -0.0901 | -6.2634
-8 | -0.4745 | 0.07029 | -0.0843 | -6.7506
-7.5 | -0.5194 | 0.06806 | -0.0706 | -7.6315
-7 | -0.553 | 0.06299 | -0.0597 | -8.7792
-5.5 | -0.4892 | 0.04212 | -0.0429 | -11.6144
-5 | -0.529 | 0.0421 | -0.0285 | -12.5653
-4.5 | -0.4668 | 0.03963 | -0.0292 | -11.779
-4 | -0.3936 | 0.03756 | -0.0315 | -10.4792
-3.5 | -0.3496 | 0.03634 | -0.0302 | -9.6203
-3 | -0.2779 | 0.0359 | -0.0331 | -7.7409
-2.5 | -0.2587 | 0.03519 | -0.0276 | -7.3515
-2 | -0.1996 | 0.03467 | -0.0285 | -5.7571
-1.5 | -0.1712 | 0.03458 | -0.0245 | -4.9508
-1 | -0.1176 | 0.03411 | -0.0245 | -3.4477
-0.5 | -0.1244 | 0.03144 | -0.0128 | -3.9567
0 | -0.0912 | 0.03214 | -0.0062 | -2.8376
0.5 | -0.0258 | 0.03314 | -0.0058 | -0.77852
1 | 0.3737 | 0.0399 | -0.0775 | 9.3659
1.5 | 0.4166 | 0.0395 | -0.0752 | 10.5468
2.5 | 0.4809 | 0.03923 | -0.0679 | 12.2585
3.5 | 0.5273 | 0.03969 | -0.0588 | 13.2855
4 | 0.5822 | 0.03896 | -0.0589 | 14.9435
4.5 | 0.6434 | 0.0382 | -0.0602 | 16.8429
5 | 0.6851 | 0.03783 | -0.0586 | 18.11
5.5 | 0.7528 | 0.03638 | -0.0604 | 20.6927
6 | 0.7996 | 0.03583 | -0.0597 | 22.3165
6.5 | 0.8688 | 0.03345 | -0.0609 | 25.9731
8 | 0.9843 | 0.02729 | -0.0488 | 36.0682
8.5 | 0.9957 | 0.0266 | -0.041 | 37.4323
9 | 1.0282 | 0.02496 | -0.036 | 41.1939
9.5 | 1.0686 | 0.02341 | -0.0323 | 45.6472
10 | 1.067 | 0.02472 | -0.0237 | 43.1634
10.5 | 1.0556 | 0.02754 | -0.0152 | 38.3297
11 | 1.0438 | 0.03104 | -0.0076 | 33.6276
11.5 | 1.0363 | 0.03478 | -0.0014 | 29.7959
12 | 1.0316 | 0.03871 | 0.0038 | 26.6494
12.5 | 1.0337 | 0.04246 | 0.008 | 24.3453
13 | 1.0465 | 0.04559 | 0.0109 | 22.9546
13.5 | 1.0591 | 0.04885 | 0.0136 | 21.6807
14 | 1.0758 | 0.05188 | 0.0156 | 20.7363
14.5 | 1.0925 | 0.055 | 0.0175 | 19.8636
15 | 1.1096 | 0.05808 | 0.0193 | 19.1047
15.5 | 1.1278 | 0.06132 | 0.0205 | 18.392
16 | 1.1497 | 0.06412 | 0.0218 | 17.9304
16.5 | 1.1655 | 0.06779 | 0.0228 | 17.1928
17 | 1.1874 | 0.07081 | 0.0236 | 16.7688
17.5 | 1.1986 | 0.0752 | 0.0244 | 15.9388
18 | 1.2114 | 0.07934 | 0.0246 | 15.2685
18.5 | 1.2199 | 0.08434 | 0.025 | 14.4641
19 | 1.2147 | 0.09104 | 0.0247 | 13.3425
19.5 | 1.2086 | 0.098 | 0.0237 | 12.3327
20 | 1.1998 | 0.1055 | 0.0219 | 11.3725

## 19. Re 250k Mach 0.10 (1)
BIGFOIL.COM POLAR EXPORT
NACA67-617 a=0.6
NACA67-617 a=0.6 |  |  |  | Cl Max: | 1.662 | at alpha= | 12.5 | deg
JavaFoil+Calcfoil stall+Eppler ext transition |  |  |  | L/D Max: | 88.024 | at alpha= | 7 | deg
Re: | 250000 |  |  | Cd Min: | 0.01017 | at alpha= | -1.5 | deg
Mach: | 0.1 |  |  | Cl=0 at alpha= | -4.3226 | deg
|  |  |  | @ Cl=0.1, Cd= | 0.012837
|  |  |  | @ Cl=0.4, Cd= | 0.010214
|  |  |  | @ Cl=0.6, Cd= | 0.011155
alpha (deg) | Cl | Cd | Cm | Cl/Cd
-19.5 | -0.564 | 0.21609 | -0.023 | -2.608
-19 | -0.581 | 0.20128 | -0.024 | -2.885
-18.5 | -0.597 | 0.19579 | -0.024 | -3.05
-18 | -0.613 | 0.18249 | -0.025 | -3.359
-17.5 | -0.624 | 0.16733 | -0.016 | -3.728
-17 | -0.639 | 0.16355 | -0.026 | -3.91
-16.5 | -0.647 | 0.14808 | -0.016 | -4.368
-16 | -0.655 | 0.13963 | -0.016 | -4.693
-15.5 | -0.661 | 0.13049 | -0.017 | -5.068
-15 | -0.664 | 0.12284 | -0.017 | -5.409
-14.5 | -0.669 | 0.1194 | -0.03 | -5.602
-14 | -0.666 | 0.1153 | -0.031 | -5.775
-13.5 | -0.659 | 0.10775 | -0.032 | -6.119
-13 | -0.649 | 0.10117 | -0.033 | -6.419
-12.5 | -0.636 | 0.0941 | -0.034 | -6.755
-12 | -0.618 | 0.08851 | -0.035 | -6.983
-11.5 | -0.597 | 0.08154 | -0.035 | -7.319
-11 | -0.572 | 0.0775 | -0.037 | -7.379
-10.5 | -0.543 | 0.07197 | -0.038 | -7.551
-10 | -0.512 | 0.06717 | -0.039 | -7.62
-9.5 | -0.476 | 0.06256 | -0.041 | -7.611
-9 | -0.437 | 0.05891 | -0.042 | -7.412
-8.5 | -0.392 | 0.05742 | -0.037 | -6.829
-8 | -0.35 | 0.0538 | -0.038 | -6.497
-7.5 | -0.305 | 0.05054 | -0.04 | -6.042
-7 | -0.26 | 0.04748 | -0.042 | -5.476
-6.5 | -0.214 | 0.04404 | -0.045 | -4.854
-6 | -0.202 | 0.01418 | -0.082 | -14.217
-5.5 | -0.143 | 0.01385 | -0.083 | -10.293
-5 | -0.082 | 0.0135 | -0.085 | -6.108
-4.5 | -0.022 | 0.01326 | -0.086 | -1.633
-4 | 0.04 | 0.01305 | -0.087 | 3.044
-3.5 | 0.102 | 0.01283 | -0.089 | 7.918
-3 | 0.164 | 0.01266 | -0.09 | 12.931
-2.5 | 0.226 | 0.01251 | -0.092 | 18.078
-2 | 0.29 | 0.01242 | -0.093 | 23.327
-1.5 | 0.345 | 0.01017 | -0.092 | 33.915
-1 | 0.407 | 0.01022 | -0.094 | 39.775
-0.5 | 0.468 | 0.01027 | -0.095 | 45.565
0 | 0.522 | 0.01098 | -0.096 | 47.51
0.5 | 0.582 | 0.01111 | -0.098 | 52.359
1 | 0.642 | 0.01126 | -0.099 | 57.063
1.5 | 0.703 | 0.01142 | -0.101 | 61.545
2 | 0.763 | 0.01163 | -0.102 | 65.618
2.5 | 0.823 | 0.01186 | -0.104 | 69.389
3 | 0.883 | 0.01208 | -0.105 | 73.056
3.5 | 0.943 | 0.01235 | -0.107 | 76.354
4 | 0.996 | 0.01265 | -0.108 | 78.672
4.5 | 1.053 | 0.01297 | -0.11 | 81.166
5 | 1.109 | 0.01331 | -0.111 | 83.349
5.5 | 1.165 | 0.0137 | -0.112 | 85.042
6 | 1.22 | 0.01408 | -0.114 | 86.652
6.5 | 1.273 | 0.01455 | -0.115 | 87.527
7 | 1.324 | 0.01504 | -0.117 | 88.024
7.5 | 1.384 | 0.0256 | -0.119 | 54.08
8 | 1.431 | 0.0266 | -0.12 | 53.799
8.5 | 1.475 | 0.02773 | -0.122 | 53.181
9 | 1.515 | 0.02889 | -0.123 | 52.458
9.5 | 1.55 | 0.02999 | -0.124 | 51.685
10 | 1.581 | 0.03134 | -0.126 | 50.456
10.5 | 1.607 | 0.03318 | -0.127 | 48.443
11 | 1.629 | 0.0348 | -0.128 | 46.808
11.5 | 1.645 | 0.03634 | -0.129 | 45.27
12 | 1.657 | 0.03815 | -0.13 | 43.422
12.5 | 1.662 | 0.03955 | -0.131 | 42.03
13 | 1.661 | 0.0414 | -0.132 | 40.127
13.5 | 1.403 | 0.09871 | -0.077 | 14.214
14 | 1.389 | 0.10756 | -0.07 | 12.912
14.5 | 1.374 | 0.11536 | -0.064 | 11.911
15 | 1.359 | 0.1236 | -0.064 | 10.998
15.5 | 1.341 | 0.13048 | -0.065 | 10.279
16 | 1.319 | 0.13817 | -0.064 | 9.548
16.5 | 1.293 | 0.14904 | -0.06 | 8.675
17 | 1.265 | 0.15716 | -0.058 | 8.049
17.5 | 1.233 | 0.16628 | -0.06 | 7.412

## 20. Re 250k Mach 0.10 (2)
BIGFOIL.COM POLAR EXPORT
NACA67-617 a=0.6
NACA67-617 a=0.6 |  |  |  | Cl Max: | 1.2095 | at alpha= | 18 | deg
XFOIL ncrit=9 |  |  |  | L/D Max: | 45.0443 | at alpha= | 9.5 | deg
Re: | 250000 |  |  | Cd Min: | 0.11094 | at alpha= | 20 | deg
Mach: | 0.1 |  |  | Cl=0 at alpha= | -0.18408 | deg
|  |  |  | @ Cl=0.1, Cd= | 0.035049
|  |  |  | @ Cl=0.4, Cd= | 0.039749
|  |  |  | @ Cl=0.6, Cd= | 0.038758
alpha (deg) | Cl | Cd | Cm | Cl/Cd
-11 | -0.0374 | 0.08297 | -0.1657 | -0.45077
-10.5 | -0.0823 | 0.08084 | -0.1587 | -1.0181
-10 | -0.1448 | 0.07454 | -0.1563 | -1.9426
-9.5 | -0.2758 | 0.07809 | -0.1284 | -3.5318
-9 | -0.3854 | 0.07751 | -0.108 | -4.9723
-8.5 | -0.4454 | 0.07558 | -0.0935 | -5.8931
-8 | -0.4605 | 0.07099 | -0.0871 | -6.4868
-6 | -0.5853 | 0.04999 | -0.0382 | -11.7083
-5.5 | -0.522 | 0.04512 | -0.0399 | -11.5691
-5 | -0.5307 | 0.04259 | -0.0292 | -12.4607
-4.5 | -0.4566 | 0.04043 | -0.0322 | -11.2936
-3.5 | -0.349 | 0.03647 | -0.0309 | -9.5695
-3 | -0.2747 | 0.036 | -0.0342 | -7.6306
-2 | -0.1982 | 0.03477 | -0.0291 | -5.7003
-1.5 | -0.1733 | 0.03472 | -0.0245 | -4.9914
-1 | -0.1164 | 0.03422 | -0.025 | -3.4015
-0.5 | -0.1 | 0.03146 | -0.0159 | -3.1786
1 | 0.3748 | 0.03998 | -0.0776 | 9.3747
1.5 | 0.4195 | 0.03957 | -0.0755 | 10.6015
2.5 | 0.452 | 0.04013 | -0.0636 | 11.2634
3 | 0.5 | 0.03956 | -0.0624 | 12.639
3.5 | 0.5593 | 0.03875 | -0.0629 | 14.4335
4 | 0.5848 | 0.03898 | -0.0589 | 15.0026
4.5 | 0.6511 | 0.03801 | -0.0608 | 17.1297
5 | 0.6884 | 0.03781 | -0.0586 | 18.2068
5.5 | 0.7615 | 0.03612 | -0.061 | 21.0825
6 | 0.8032 | 0.03578 | -0.0595 | 22.4483
6.5 | 0.883 | 0.03303 | -0.0623 | 26.7333
7 | 0.9148 | 0.0316 | -0.0576 | 28.9494
7.5 | 0.9454 | 0.03005 | -0.0525 | 31.4609
8 | 0.9924 | 0.02713 | -0.0491 | 36.5794
8.5 | 0.9965 | 0.02681 | -0.0402 | 37.169
9 | 1.04 | 0.02473 | -0.0367 | 42.0542
9.5 | 1.068 | 0.02371 | -0.0311 | 45.0443
10 | 1.0639 | 0.0252 | -0.0222 | 42.2183
10.5 | 1.0518 | 0.02814 | -0.0136 | 37.3774
11 | 1.04 | 0.03172 | -0.0062 | 32.7869
11.5 | 1.0324 | 0.03553 | -0.0001 | 29.0571
12 | 1.0283 | 0.03949 | 0.0051 | 26.0395
12.5 | 1.0327 | 0.04313 | 0.0091 | 23.9439
13 | 1.0449 | 0.04636 | 0.012 | 22.5388
13.5 | 1.0577 | 0.04966 | 0.0146 | 21.2988
14 | 1.0734 | 0.05282 | 0.0168 | 20.3218
14.5 | 1.0911 | 0.05593 | 0.0186 | 19.5083
15 | 1.1086 | 0.05903 | 0.0204 | 18.7803
15.5 | 1.1264 | 0.06237 | 0.0216 | 18.06
16 | 1.1479 | 0.06531 | 0.0229 | 17.5762
16.5 | 1.1636 | 0.06904 | 0.0239 | 16.854
17 | 1.1836 | 0.0724 | 0.0248 | 16.3481
17.5 | 1.1942 | 0.07696 | 0.0255 | 15.5172
18 | 1.2095 | 0.08093 | 0.0258 | 14.945
18.5 | 1.208 | 0.08722 | 0.026 | 13.85
19 | 1.1989 | 0.09461 | 0.0253 | 12.672
19.5 | 1.1878 | 0.10245 | 0.0238 | 11.5939
20 | 1.1741 | 0.11094 | 0.0213 | 10.5832

## 21. Re 250k Mach 0.25 (1)
BIGFOIL.COM POLAR EXPORT
NACA67-617 a=0.6
NACA67-617 a=0.6 |  |  |  | Cl Max: | 1.624 | at alpha= | 11.5 | deg
JavaFoil+Calcfoil stall+Eppler ext transition |  |  |  | L/D Max: | 86.503 | at alpha= | 6.5 | deg
Re: | 250000 |  |  | Cd Min: | 0.01039 | at alpha= | -1.5 | deg
Mach: | 0.25 |  |  | Cl=0 at alpha= | -4.3254 | deg
|  |  |  | @ Cl=0.1, Cd= | 0.013075
|  |  |  | @ Cl=0.4, Cd= | 0.010427
|  |  |  | @ Cl=0.6, Cd= | 0.011374
alpha (deg) | Cl | Cd | Cm | Cl/Cd
-17.5 | -0.308 | 0.20118 | -0.026 | -1.529
-17 | -0.357 | 0.19837 | -0.025 | -1.801
-16.5 | -0.402 | 0.18862 | -0.026 | -2.133
-16 | -0.443 | 0.17002 | -0.027 | -2.606
-15.5 | -0.479 | 0.15971 | -0.028 | -3.001
-15 | -0.509 | 0.14436 | -0.018 | -3.523
-14.5 | -0.537 | 0.13847 | -0.029 | -3.879
-14 | -0.555 | 0.12235 | -0.019 | -4.539
-13.5 | -0.57 | 0.11206 | -0.018 | -5.087
-13 | -0.579 | 0.10627 | -0.018 | -5.445
-12.5 | -0.581 | 0.09905 | -0.019 | -5.867
-12 | -0.577 | 0.09132 | -0.02 | -6.322
-11.5 | -0.572 | 0.08688 | -0.036 | -6.579
-11 | -0.556 | 0.08226 | -0.037 | -6.759
-10.5 | -0.535 | 0.07657 | -0.037 | -6.982
-10 | -0.508 | 0.07167 | -0.039 | -7.092
-9.5 | -0.476 | 0.06599 | -0.04 | -7.214
-9 | -0.439 | 0.06129 | -0.041 | -7.159
-8.5 | -0.396 | 0.05907 | -0.036 | -6.707
-8 | -0.354 | 0.05518 | -0.038 | -6.419
-7.5 | -0.311 | 0.05136 | -0.041 | -6.047
-7 | -0.265 | 0.04838 | -0.042 | -5.475
-6.5 | -0.218 | 0.04496 | -0.045 | -4.85
-6 | -0.17 | 0.0422 | -0.047 | -4.023
-5.5 | -0.146 | 0.01402 | -0.085 | -10.399
-5 | -0.084 | 0.01381 | -0.087 | -6.115
-4.5 | -0.022 | 0.01351 | -0.088 | -1.643
-4 | 0.041 | 0.0133 | -0.09 | 3.064
-3.5 | 0.104 | 0.01306 | -0.091 | 7.977
-3 | 0.168 | 0.01291 | -0.092 | 13.02
-2.5 | 0.232 | 0.01276 | -0.094 | 18.194
-2 | 0.297 | 0.01261 | -0.095 | 23.588
-1.5 | 0.354 | 0.01039 | -0.095 | 34.087
-1 | 0.417 | 0.01044 | -0.096 | 39.94
-0.5 | 0.481 | 0.01051 | -0.097 | 45.738
0 | 0.536 | 0.01123 | -0.099 | 47.707
0.5 | 0.598 | 0.01137 | -0.1 | 52.582
1 | 0.66 | 0.01151 | -0.102 | 57.323
1.5 | 0.722 | 0.01169 | -0.104 | 61.753
2 | 0.784 | 0.01191 | -0.105 | 65.773
2.5 | 0.845 | 0.01214 | -0.106 | 69.64
3 | 0.907 | 0.01242 | -0.108 | 73.003
3.5 | 0.969 | 0.01271 | -0.11 | 76.185
4 | 1.022 | 0.01302 | -0.111 | 78.511
4.5 | 1.081 | 0.01335 | -0.112 | 80.929
5 | 1.138 | 0.01374 | -0.114 | 82.828
5.5 | 1.195 | 0.01417 | -0.115 | 84.338
6 | 1.25 | 0.01459 | -0.117 | 85.709
6.5 | 1.304 | 0.01508 | -0.118 | 86.503
7 | 1.367 | 0.02583 | -0.121 | 52.928
7.5 | 1.415 | 0.02687 | -0.122 | 52.671
8 | 1.46 | 0.02801 | -0.124 | 52.135
8.5 | 1.502 | 0.02916 | -0.125 | 51.523
9 | 1.54 | 0.0305 | -0.126 | 50.494
9.5 | 1.57 | 0.03194 | -0.128 | 49.161
10 | 1.594 | 0.03392 | -0.129 | 46.989
10.5 | 1.611 | 0.03569 | -0.13 | 45.151
11 | 1.622 | 0.03735 | -0.131 | 43.422
11.5 | 1.624 | 0.03921 | -0.132 | 41.427
12 | 1.617 | 0.04131 | -0.133 | 39.143
12.5 | 1.35 | 0.09417 | -0.071 | 14.341
13 | 1.331 | 0.1008 | -0.069 | 13.203
13.5 | 1.302 | 0.10905 | -0.061 | 11.941
14 | 1.271 | 0.11747 | -0.063 | 10.817
14.5 | 1.231 | 0.12703 | -0.06 | 9.688
15 | 1.184 | 0.13412 | -0.055 | 8.824
15.5 | 1.131 | 0.14281 | -0.052 | 7.919
16 | 1.073 | 0.15908 | -0.05 | 6.745
16.5 | 1.01 | 0.17102 | -0.05 | 5.905

## 22. Re 250k Mach 0.25 (2)
BIGFOIL.COM POLAR EXPORT
NACA67-617 a=0.6
NACA67-617 a=0.6 |  |  |  | Cl Max: | 1.1548 | at alpha= | 16.5 | deg
XFOIL ncrit=9 |  |  |  | L/D Max: | 41.2451 | at alpha= | 9.5 | deg
Re: | 250000 |  |  | Cd Min: | 0.14875 | at alpha= | 20 | deg
Mach: | 0.25 |  |  | Cl=0 at alpha= | 0.52021 | deg
|  |  |  | @ Cl=0.1, Cd= | 0.036633
|  |  |  | @ Cl=0.4, Cd= | 0.040747
|  |  |  | @ Cl=0.6, Cd= | 0.03953
alpha (deg) | Cl | Cd | Cm | Cl/Cd
-11 | -0.0077 | 0.08844 | -0.1669 | -0.087065
-10.5 | -0.0561 | 0.08787 | -0.1567 | -0.63844
-9.5 | -0.1913 | 0.08429 | -0.134 | -2.2695
-9 | -0.2683 | 0.08023 | -0.1253 | -3.3441
-8.5 | -0.3496 | 0.07905 | -0.1091 | -4.4225
-8 | -0.4379 | 0.07685 | -0.0922 | -5.6981
-7.5 | -0.5231 | 0.07645 | -0.0727 | -6.8424
-7 | -0.5232 | 0.06773 | -0.0687 | -7.7248
-6 | -0.5581 | 0.05211 | -0.0477 | -10.71
-5.5 | -0.5428 | 0.0479 | -0.0413 | -11.3319
-5 | -0.486 | 0.04319 | -0.0408 | -11.2526
-4.5 | -0.4627 | 0.04101 | -0.0351 | -11.2826
-4 | -0.411 | 0.039 | -0.0338 | -10.5385
-3.5 | -0.3374 | 0.03727 | -0.0364 | -9.0529
-2.5 | -0.2591 | 0.03599 | -0.0308 | -7.1992
-2 | -0.2255 | 0.03573 | -0.0272 | -6.3112
-1.5 | -0.1759 | 0.03532 | -0.0262 | -4.9802
-1 | -0.1083 | 0.03478 | -0.0279 | -3.1139
0 | -0.0798 | 0.03244 | -0.0097 | -2.4599
1 | 0.0736 | 0.03625 | -0.0163 | 2.0303
1.5 | 0.3885 | 0.04082 | -0.0706 | 9.5174
2 | 0.4281 | 0.04057 | -0.0676 | 10.5521
2.5 | 0.4574 | 0.04056 | -0.0636 | 11.2771
3 | 0.5141 | 0.0399 | -0.0634 | 12.8847
3.5 | 0.5369 | 0.04004 | -0.0584 | 13.4091
4.5 | 0.6347 | 0.03925 | -0.0566 | 16.1707
5.5 | 0.7359 | 0.03801 | -0.0551 | 19.3607
6 | 0.7917 | 0.03715 | -0.0551 | 21.3109
6.5 | 0.8653 | 0.03487 | -0.0566 | 24.815
7.5 | 0.9408 | 0.03149 | -0.0479 | 29.8762
8 | 0.9829 | 0.0289 | -0.0432 | 34.0104
8.5 | 1.0143 | 0.02744 | -0.0377 | 36.9643
9 | 1.0503 | 0.02579 | -0.0325 | 40.7251
9.5 | 1.06 | 0.0257 | -0.0241 | 41.2451
10 | 1.0494 | 0.02787 | -0.0146 | 37.6534
10.5 | 1.036 | 0.03125 | -0.0062 | 33.152
11 | 1.0244 | 0.03518 | 0.0009 | 29.1188
11.5 | 1.0159 | 0.03941 | 0.0067 | 25.7777
12 | 1.0143 | 0.04353 | 0.0115 | 23.3012
12.5 | 1.0227 | 0.04719 | 0.0149 | 21.672
13 | 1.0355 | 0.05067 | 0.0178 | 20.4362
13.5 | 1.0501 | 0.05412 | 0.0203 | 19.4032
14 | 1.0652 | 0.05759 | 0.0226 | 18.4963
14.5 | 1.0834 | 0.06098 | 0.0243 | 17.7665
15 | 1.1024 | 0.06439 | 0.0261 | 17.1207
15.5 | 1.1229 | 0.0677 | 0.0276 | 16.5864
16 | 1.1366 | 0.07203 | 0.0288 | 15.7795
16.5 | 1.1548 | 0.07595 | 0.0298 | 15.2047
17 | 1.1542 | 0.08225 | 0.0304 | 14.0328
17.5 | 1.1521 | 0.0889 | 0.0304 | 12.9595
18 | 1.1524 | 0.09531 | 0.0298 | 12.0911
18.5 | 1.1271 | 0.10556 | 0.0274 | 10.6773
19 | 1.0951 | 0.1175 | 0.023 | 9.32
19.5 | 1.0548 | 0.13185 | 0.016 | 8
20 | 1.0085 | 0.14875 | 0.0061 | 6.7798

## 23. Re 250k Mach 0.50 (1)
BIGFOIL.COM POLAR EXPORT
NACA67-617 a=0.6
NACA67-617 a=0.6 |  |  |  | Cl Max: | 1.549 | at alpha= | 8.5 | deg
JavaFoil+Calcfoil stall+Eppler ext transition |  |  |  | L/D Max: | 80.556 | at alpha= | 6 | deg
Re: | 250000 |  |  | Cd Min: | 0.01154 | at alpha= | -1 | deg
Mach: | 0.5 |  |  | Cl=0 at alpha= | -4.3246 | deg
|  |  |  | @ Cl=0.1, Cd= | 0.018752
|  |  |  | @ Cl=0.4, Cd= | 0.013507
|  |  |  | @ Cl=0.6, Cd= | 0.012313
alpha (deg) | Cl | Cd | Cm | Cl/Cd
-20 | -0.887 | 0.26736 | -0.031 | -3.316
-19.5 | -0.859 | 0.2616 | -0.032 | -3.284
-19 | -0.832 | 0.25218 | -0.033 | -3.298
-18.5 | -0.802 | 0.24671 | -0.032 | -3.25
-18 | -0.774 | 0.23732 | -0.032 | -3.261
-17.5 | -0.746 | 0.22883 | -0.033 | -3.26
-17 | -0.718 | 0.23669 | -0.033 | -3.033
-16.5 | -0.69 | 0.23306 | -0.034 | -2.961
-16 | -0.662 | 0.21048 | -0.035 | -3.146
-15.5 | -0.634 | 0.206 | -0.035 | -3.079
-15 | -0.605 | 0.19928 | -0.034 | -3.034
-14.5 | -0.576 | 0.19435 | -0.034 | -2.966
-14 | -0.548 | 0.1909 | -0.035 | -2.872
-13.5 | -0.52 | 0.17663 | -0.036 | -2.946
-13 | -0.492 | 0.17259 | -0.036 | -2.852
-12.5 | -0.464 | 0.17349 | -0.037 | -2.674
-12 | -0.436 | 0.17167 | -0.038 | -2.538
-11.5 | -0.407 | 0.15398 | -0.035 | -2.64
-11 | -0.378 | 0.15031 | -0.036 | -2.517
-10.5 | -0.35 | 0.15549 | -0.036 | -2.252
-10 | -0.322 | 0.14308 | -0.037 | -2.249
-9.5 | -0.293 | 0.12559 | -0.034 | -2.333
-9 | -0.264 | 0.1066 | -0.024 | -2.479
-8.5 | -0.236 | 0.06848 | -0.023 | -3.446
-8 | -0.318 | 0.06704 | -0.041 | -4.736
-7.5 | -0.307 | 0.05776 | -0.045 | -5.313
-7 | -0.273 | 0.05454 | -0.039 | -4.997
-6.5 | -0.23 | 0.05026 | -0.044 | -4.583
-6 | -0.182 | 0.04625 | -0.047 | -3.943
-5.5 | -0.131 | 0.04315 | -0.05 | -3.025
-5 | -0.076 | 0.04013 | -0.053 | -1.9
-4.5 | -0.02 | 0.03811 | -0.054 | -0.529
-4 | 0.037 | 0.03687 | -0.052 | 1.003
-3.5 | 0.116 | 0.01415 | -0.101 | 8.168
-3 | 0.187 | 0.01394 | -0.103 | 13.39
-2.5 | 0.258 | 0.01376 | -0.104 | 18.766
-2 | 0.331 | 0.01367 | -0.106 | 24.249
-1.5 | 0.403 | 0.0135 | -0.107 | 29.832
-1 | 0.464 | 0.01154 | -0.106 | 40.192
-0.5 | 0.535 | 0.01163 | -0.108 | 45.985
0 | 0.599 | 0.01231 | -0.11 | 48.637
0.5 | 0.668 | 0.01251 | -0.112 | 53.361
1 | 0.737 | 0.01273 | -0.113 | 57.855
1.5 | 0.806 | 0.013 | -0.115 | 61.991
2 | 0.875 | 0.01331 | -0.117 | 65.741
2.5 | 0.944 | 0.01366 | -0.118 | 69.058
3 | 1.012 | 0.01403 | -0.12 | 72.165
3.5 | 1.081 | 0.01443 | -0.122 | 74.889
4 | 1.137 | 0.01491 | -0.123 | 76.271
4.5 | 1.2 | 0.01537 | -0.125 | 78.102
5 | 1.262 | 0.01593 | -0.126 | 79.24
5.5 | 1.322 | 0.01652 | -0.128 | 79.995
6 | 1.379 | 0.01712 | -0.129 | 80.556
6.5 | 1.444 | 0.03046 | -0.132 | 47.42
7 | 1.489 | 0.0322 | -0.134 | 46.236
7.5 | 1.524 | 0.03411 | -0.135 | 44.696
8 | 1.547 | 0.03593 | -0.137 | 43.056
8.5 | 1.549 | 0.03924 | -0.138 | 39.479
9 | 1.512 | 0.042 | -0.14 | 36.006
9.5 | 1.122 | 0.07901 | -0.049 | 14.206
10 | 0.797 | 0.11827 | -0.048 | 6.741
10.5 | 0.824 | 0.13221 | -0.05 | 6.234
11 | 0.852 | 0.14122 | -0.058 | 6.034
11.5 | 0.88 | 0.16407 | -0.066 | 5.366
12 | 0.907 | 0.1585 | -0.067 | 5.724
12.5 | 0.934 | 0.17283 | -0.068 | 5.404
13 | 0.963 | 0.17673 | -0.075 | 5.448
13.5 | 0.989 | 0.18977 | -0.075 | 5.213

## 24. Re 250k Mach 0.50 (2)
BIGFOIL.COM POLAR EXPORT
NACA67-617 a=0.6
NACA67-617 a=0.6 |  |  |  | Cl Max: | 1.0507 | at alpha= | 9 | deg
XFOIL ncrit=9 |  |  |  | L/D Max: | 31.052 | at alpha= | 8.5 | deg
Re: | 250000 |  |  | Cd Min: | 0.10696 | at alpha= | -9.5 | deg
Mach: | 0.5 |  |  | Cl=0 at alpha= | 1.1084 | deg
|  |  |  | @ Cl=0.1, Cd= | 0.03839
|  |  |  | @ Cl=0.4, Cd= | 0.043413
|  |  |  | @ Cl=0.6, Cd= | 0.043737
alpha (deg) | Cl | Cd | Cm | Cl/Cd
-9.5 | -0.1665 | 0.10696 | -0.1331 | -1.5567
-9 | -0.1369 | 0.10017 | -0.1313 | -1.3667
-8.5 | -0.2014 | 0.10038 | -0.1149 | -2.0064
-8 | -0.2074 | 0.09515 | -0.1133 | -2.1797
-7.5 | -0.2226 | 0.08627 | -0.1191 | -2.5803
-7 | -0.311 | 0.08542 | -0.1021 | -3.6408
-6.5 | -0.4269 | 0.08204 | -0.0879 | -5.2036
-5.5 | -0.4729 | 0.06672 | -0.0698 | -7.0878
-5 | -0.4783 | 0.05725 | -0.0621 | -8.3546
-4.5 | -0.4986 | 0.05385 | -0.0497 | -9.2591
-4 | -0.464 | 0.04875 | -0.0452 | -9.5179
-3.5 | -0.4428 | 0.04538 | -0.0378 | -9.7576
-3 | -0.3903 | 0.04258 | -0.0347 | -9.1663
-2.5 | -0.3113 | 0.04025 | -0.036 | -7.7342
-2 | -0.2859 | 0.0396 | -0.0295 | -7.2197
-1.5 | -0.2119 | 0.03846 | -0.0302 | -5.5096
-1 | -0.1835 | 0.03811 | -0.0244 | -4.815
-0.5 | -0.116 | 0.03758 | -0.0244 | -3.0867
0.5 | -0.0707 | 0.03466 | -0.0072 | -2.0398
1 | -0.0511 | 0.03586 | 0.0029 | -1.425
2 | 0.4201 | 0.04375 | -0.0652 | 9.6023
2.5 | 0.4416 | 0.04406 | -0.0589 | 10.0227
3 | 0.4658 | 0.04437 | -0.0531 | 10.4981
3.5 | 0.5239 | 0.04363 | -0.0517 | 12.0078
4 | 0.5596 | 0.04361 | -0.0475 | 12.8319
4.5 | 0.5973 | 0.04377 | -0.0439 | 13.6463
6 | 0.7709 | 0.04163 | -0.0401 | 18.5179
6.5 | 0.8302 | 0.04096 | -0.039 | 20.2686
8 | 1.001 | 0.03519 | -0.0279 | 28.4456
8.5 | 1.0449 | 0.03365 | -0.0217 | 31.052
9 | 1.0507 | 0.03393 | -0.0114 | 30.9667
9.5 | 1.0304 | 0.03592 | 0.0008 | 28.686
10 | 1.0098 | 0.03957 | 0.0106 | 25.5193
10.5 | 0.9927 | 0.04432 | 0.018 | 22.3985
11 | 0.9812 | 0.0495 | 0.0238 | 19.8222
11.5 | 0.9779 | 0.0546 | 0.0283 | 17.9103
12 | 0.9854 | 0.05924 | 0.0318 | 16.634
12.5 | 0.9971 | 0.06375 | 0.0348 | 15.6408
13 | 1.0118 | 0.06821 | 0.0375 | 14.8336
13.5 | 1.0258 | 0.073 | 0.0397 | 14.0521
14 | 1.0353 | 0.07872 | 0.0415 | 13.1517

## 25. Re 500k Mach 0.00 (1)
BIGFOIL.COM POLAR EXPORT
NACA67-617 a=0.6
NACA67-617 a=0.6 |  |  |  | Cl Max: | 1.676 | at alpha= | 13 | deg
JavaFoil+Calcfoil stall+Eppler ext transition |  |  |  | L/D Max: | 123.369 | at alpha= | 6.5 | deg
Re: | 500000 |  |  | Cd Min: | 0.00741 | at alpha= | -1.5 | deg
Mach: | 0 |  |  | Cl=0 at alpha= | -4.3226 | deg
|  |  |  | @ Cl=0.1, Cd= | 0.010543
|  |  |  | @ Cl=0.4, Cd= | 0.0074274
|  |  |  | @ Cl=0.6, Cd= | 0.0081362
alpha (deg) | Cl | Cd | Cm | Cl/Cd
-20 | -0.596 | 0.20124 | -0.024 | -2.961
-19.5 | -0.611 | 0.18807 | -0.025 | -3.248
-19 | -0.625 | 0.18158 | -0.025 | -3.441
-18.5 | -0.638 | 0.17386 | -0.026 | -3.672
-18 | -0.651 | 0.16314 | -0.027 | -3.989
-17.5 | -0.662 | 0.15566 | -0.027 | -4.251
-17 | -0.671 | 0.14658 | -0.028 | -4.576
-16.5 | -0.678 | 0.13874 | -0.028 | -4.889
-16 | -0.684 | 0.13374 | -0.029 | -5.113
-15.5 | -0.687 | 0.12377 | -0.03 | -5.55
-15 | -0.687 | 0.11595 | -0.031 | -5.928
-14.5 | -0.685 | 0.11051 | -0.032 | -6.197
-14 | -0.679 | 0.10417 | -0.033 | -6.521
-13.5 | -0.67 | 0.09958 | -0.033 | -6.73
-13 | -0.658 | 0.09263 | -0.034 | -7.102
-12.5 | -0.642 | 0.08772 | -0.035 | -7.322
-12 | -0.623 | 0.08205 | -0.036 | -7.597
-11.5 | -0.601 | 0.07625 | -0.037 | -7.877
-11 | -0.575 | 0.07219 | -0.039 | -7.961
-10.5 | -0.546 | 0.06689 | -0.04 | -8.156
-10 | -0.513 | 0.06263 | -0.042 | -8.197
-9.5 | -0.474 | 0.0598 | -0.038 | -7.925
-9 | -0.441 | 0.05225 | -0.048 | -8.432
-8.5 | -0.393 | 0.05261 | -0.042 | -7.473
-8 | -0.354 | 0.04672 | -0.048 | -7.567
-7.5 | -0.372 | 0.01303 | -0.079 | -28.519
-7 | -0.316 | 0.01266 | -0.08 | -24.969
-6.5 | -0.259 | 0.01226 | -0.081 | -21.153
-6 | -0.201 | 0.01194 | -0.083 | -16.858
-5.5 | -0.142 | 0.01155 | -0.084 | -12.316
-5 | -0.082 | 0.01121 | -0.085 | -7.338
-4.5 | -0.022 | 0.01094 | -0.087 | -1.975
-4 | 0.04 | 0.01074 | -0.088 | 3.688
-3.5 | 0.101 | 0.01054 | -0.09 | 9.606
-3 | 0.163 | 0.01038 | -0.091 | 15.73
-2.5 | 0.225 | 0.01021 | -0.092 | 22.087
-2 | 0.289 | 0.01008 | -0.094 | 28.659
-1.5 | 0.346 | 0.00741 | -0.094 | 46.752
-1 | 0.408 | 0.00743 | -0.095 | 54.948
-0.5 | 0.47 | 0.00747 | -0.097 | 62.923
0 | 0.524 | 0.00802 | -0.098 | 65.309
0.5 | 0.584 | 0.00811 | -0.099 | 72.002
1 | 0.645 | 0.00821 | -0.101 | 78.623
1.5 | 0.706 | 0.00835 | -0.103 | 84.574
2 | 0.766 | 0.00849 | -0.104 | 90.317
2.5 | 0.827 | 0.00866 | -0.106 | 95.421
3 | 0.887 | 0.00885 | -0.107 | 100.269
3.5 | 0.947 | 0.00905 | -0.109 | 104.699
4 | 1 | 0.00927 | -0.11 | 107.936
4.5 | 1.058 | 0.00949 | -0.111 | 111.413
5 | 1.114 | 0.00976 | -0.113 | 114.174
5.5 | 1.17 | 0.01005 | -0.114 | 116.487
6 | 1.225 | 0.01035 | -0.115 | 118.37
6.5 | 1.279 | 0.01036 | -0.117 | 123.369
7 | 1.329 | 0.01084 | -0.118 | 122.613
7.5 | 1.382 | 0.02194 | -0.12 | 62.985
8 | 1.428 | 0.0228 | -0.121 | 62.647
8.5 | 1.472 | 0.02378 | -0.122 | 61.92
9 | 1.514 | 0.02479 | -0.123 | 61.049
9.5 | 1.549 | 0.02585 | -0.125 | 59.936
10 | 1.581 | 0.02695 | -0.126 | 58.672
10.5 | 1.609 | 0.02861 | -0.127 | 56.234
11 | 1.632 | 0.02993 | -0.128 | 54.518
11.5 | 1.65 | 0.0313 | -0.129 | 52.716
12 | 1.664 | 0.03287 | -0.13 | 50.617
12.5 | 1.672 | 0.03434 | -0.131 | 48.694
13 | 1.676 | 0.03598 | -0.132 | 46.579
13.5 | 1.675 | 0.03753 | -0.133 | 44.621
14 | 1.669 | 0.03957 | -0.134 | 42.176
14.5 | 1.657 | 0.04157 | -0.135 | 39.867
15 | 1.641 | 0.04397 | -0.136 | 37.317
15.5 | 1.616 | 0.04732 | -0.136 | 34.155
16 | 1.375 | 0.11797 | -0.092 | 11.652
16.5 | 1.343 | 0.12919 | -0.085 | 10.399
17 | 1.313 | 0.13993 | -0.08 | 9.385
17.5 | 1.281 | 0.14916 | -0.076 | 8.588
18 | 1.249 | 0.15803 | -0.076 | 7.903

## 26. Re 500k Mach 0.00 (2)
BIGFOIL.COM POLAR EXPORT
NACA67-617 a=0.6
NACA67-617 a=0.6 |  |  |  | Cl Max: | 0.0876 | at alpha= | -0.5 | deg
XFOIL ncrit=9 |  |  |  | L/D Max: | 4.662 | at alpha= | -0.5 | deg
Re: | 500000 |  |  | Cd Min: | 0.12337 | at alpha= | -15 | deg
Mach: | 0 |  |  | Cl=0 at alpha= | -2.2491 | deg
|  |  |  | @ Cl=0.1, Cd= | 0.01879
|  |  |  | @ Cl=0.4, Cd= | 0.01879
|  |  |  | @ Cl=0.6, Cd= | 0.01879
alpha (deg) | Cl | Cd | Cm | Cl/Cd
-15 | -0.0806 | 0.12337 | -0.1381 | -0.65332
-14.5 | -0.0885 | 0.11421 | -0.1426 | -0.77489
-14 | -0.0677 | 0.11006 | -0.1442 | -0.61512
-13.5 | -0.0911 | 0.09931 | -0.1512 | -0.91733
-13 | -0.0824 | 0.09285 | -0.1525 | -0.88745
-12.5 | -0.0648 | 0.08889 | -0.1536 | -0.72899
-12 | -0.0614 | 0.08287 | -0.156 | -0.74092
-11.5 | -0.3248 | 0.04392 | -0.1633 | -7.3953
-11 | -0.3714 | 0.03923 | -0.1523 | -9.4672
-10.5 | -0.3975 | 0.0351 | -0.1419 | -11.3248
-10 | -0.4028 | 0.03143 | -0.1339 | -12.8158
-9.5 | -0.3926 | 0.02916 | -0.1276 | -13.4636
-9 | -0.368 | 0.0268 | -0.1232 | -13.7313
-8.5 | -0.3308 | 0.02447 | -0.1208 | -13.5186
-8 | -0.2801 | 0.02198 | -0.1211 | -12.7434
-7.5 | -0.2316 | 0.02095 | -0.1206 | -11.0549
-7 | -0.2238 | 0.02143 | -0.1126 | -10.4433
-6.5 | -0.176 | 0.02059 | -0.1117 | -8.5478
-6 | -0.1266 | 0.01939 | -0.1112 | -6.5291
-5.5 | -0.1654 | 0.02099 | -0.0937 | -7.8799
-5 | -0.1135 | 0.02028 | -0.0934 | -5.5966
-4.5 | -0.1677 | 0.02195 | -0.073 | -7.6401
-4 | -0.1169 | 0.0211 | -0.0724 | -5.5403
-3.5 | -0.1083 | 0.02196 | -0.0644 | -4.9317
-3 | -0.0303 | 0.02063 | -0.0687 | -1.4687
-2.5 | -0.0284 | 0.02138 | -0.0595 | -1.3283
-2 | 0.0282 | 0.02081 | -0.06 | 1.3551
-1.5 | 0.0249 | 0.02179 | -0.0502 | 1.1427
-1 | 0.0533 | 0.01973 | -0.0458 | 2.7015
-0.5 | 0.0876 | 0.01879 | -0.0404 | 4.6621

## 27. Re 500k Mach 0.10 (1)
BIGFOIL.COM POLAR EXPORT
NACA67-617 a=0.6
NACA67-617 a=0.6 |  |  |  | Cl Max: | 1.667 | at alpha= | 13 | deg
JavaFoil+Calcfoil stall+Eppler ext transition |  |  |  | L/D Max: | 123.05 | at alpha= | 6.5 | deg
Re: | 500000 |  |  | Cd Min: | 0.00744 | at alpha= | -1.5 | deg
Mach: | 0.1 |  |  | Cl=0 at alpha= | -4.3226 | deg
|  |  |  | @ Cl=0.1, Cd= | 0.010567
|  |  |  | @ Cl=0.4, Cd= | 0.0074568
|  |  |  | @ Cl=0.6, Cd= | 0.0081613
alpha (deg) | Cl | Cd | Cm | Cl/Cd
-19.5 | -0.564 | 0.19412 | -0.025 | -2.907
-19 | -0.581 | 0.1855 | -0.025 | -3.135
-18.5 | -0.598 | 0.17847 | -0.026 | -3.351
-18 | -0.614 | 0.16825 | -0.027 | -3.648
-17.5 | -0.628 | 0.161 | -0.027 | -3.9
-17 | -0.64 | 0.15122 | -0.028 | -4.235
-16.5 | -0.651 | 0.14112 | -0.028 | -4.615
-16 | -0.66 | 0.13393 | -0.029 | -4.927
-15.5 | -0.666 | 0.12733 | -0.03 | -5.231
-15 | -0.669 | 0.12003 | -0.031 | -5.575
-14.5 | -0.67 | 0.11442 | -0.031 | -5.852
-14 | -0.667 | 0.10585 | -0.032 | -6.3
-13.5 | -0.66 | 0.10103 | -0.033 | -6.535
-13 | -0.65 | 0.0937 | -0.034 | -6.939
-12.5 | -0.636 | 0.08832 | -0.035 | -7.206
-12 | -0.619 | 0.08259 | -0.036 | -7.495
-11.5 | -0.598 | 0.07707 | -0.037 | -7.757
-11 | -0.573 | 0.07247 | -0.038 | -7.905
-10.5 | -0.545 | 0.06786 | -0.04 | -8.026
-10 | -0.513 | 0.0633 | -0.041 | -8.107
-9.5 | -0.479 | 0.05766 | -0.044 | -8.305
-9 | -0.44 | 0.05324 | -0.047 | -8.271
-8.5 | -0.394 | 0.05266 | -0.042 | -7.487
-8 | -0.353 | 0.04838 | -0.046 | -7.289
-7.5 | -0.373 | 0.01309 | -0.079 | -28.468
-7 | -0.317 | 0.01275 | -0.08 | -24.887
-6.5 | -0.26 | 0.01233 | -0.082 | -21.124
-6 | -0.202 | 0.01199 | -0.083 | -16.865
-5.5 | -0.143 | 0.0116 | -0.084 | -12.317
-5 | -0.083 | 0.01126 | -0.086 | -7.34
-4.5 | -0.022 | 0.01098 | -0.087 | -1.977
-4 | 0.04 | 0.01078 | -0.089 | 3.694
-3.5 | 0.102 | 0.01056 | -0.09 | 9.639
-3 | 0.164 | 0.01041 | -0.091 | 15.757
-2.5 | 0.227 | 0.01023 | -0.093 | 22.148
-2 | 0.29 | 0.01011 | -0.094 | 28.716
-1.5 | 0.348 | 0.00744 | -0.094 | 46.741
-1 | 0.41 | 0.00746 | -0.096 | 54.979
-0.5 | 0.472 | 0.0075 | -0.097 | 62.956
0 | 0.526 | 0.00805 | -0.098 | 65.359
0.5 | 0.587 | 0.00814 | -0.1 | 72.089
1 | 0.648 | 0.00824 | -0.102 | 78.625
1.5 | 0.709 | 0.00838 | -0.103 | 84.661
2 | 0.77 | 0.00853 | -0.105 | 90.298
2.5 | 0.831 | 0.00869 | -0.106 | 95.526
3 | 0.891 | 0.00889 | -0.108 | 100.276
3.5 | 0.952 | 0.0091 | -0.109 | 104.659
4 | 1.005 | 0.00932 | -0.11 | 107.85
4.5 | 1.063 | 0.00956 | -0.112 | 111.121
5 | 1.119 | 0.00982 | -0.113 | 114.005
5.5 | 1.175 | 0.0101 | -0.115 | 116.33
6 | 1.231 | 0.01042 | -0.116 | 118.123
6.5 | 1.284 | 0.01044 | -0.117 | 123.05
7 | 1.335 | 0.01093 | -0.119 | 122.194
7.5 | 1.387 | 0.02209 | -0.12 | 62.79
8 | 1.434 | 0.02304 | -0.122 | 62.24
8.5 | 1.478 | 0.02394 | -0.123 | 61.743
9 | 1.518 | 0.02504 | -0.124 | 60.65
9.5 | 1.554 | 0.02607 | -0.125 | 59.603
10 | 1.585 | 0.02723 | -0.126 | 58.198
10.5 | 1.611 | 0.02899 | -0.128 | 55.57
11 | 1.632 | 0.03041 | -0.129 | 53.684
11.5 | 1.649 | 0.0317 | -0.13 | 52.016
12 | 1.66 | 0.03331 | -0.131 | 49.837
12.5 | 1.666 | 0.03486 | -0.132 | 47.796
13 | 1.667 | 0.03651 | -0.133 | 45.663
13.5 | 1.663 | 0.03822 | -0.134 | 43.495
14 | 1.652 | 0.04045 | -0.135 | 40.841
14.5 | 1.637 | 0.04224 | -0.136 | 38.742
15 | 1.615 | 0.04538 | -0.136 | 35.58
15.5 | 1.576 | 0.05095 | -0.136 | 30.928
16 | 1.35 | 0.11724 | -0.094 | 11.514
16.5 | 1.303 | 0.13497 | -0.078 | 9.654
17 | 1.273 | 0.14346 | -0.076 | 8.873
17.5 | 1.239 | 0.15135 | -0.075 | 8.188
18 | 1.201 | 0.16087 | -0.073 | 7.465

## 28. Re 500k Mach 0.10 (2)
BIGFOIL.COM POLAR EXPORT
NACA67-617 a=0.6
NACA67-617 a=0.6 |  |  |  | Cl Max: | 0.2461 | at alpha= | 1.5 | deg
XFOIL ncrit=9 |  |  |  | L/D Max: | 12.1651 | at alpha= | 1.5 | deg
Re: | 500000 |  |  | Cd Min: | 0.12385 | at alpha= | -15 | deg
Mach: | 0.1 |  |  | Cl=0 at alpha= | -1.7784 | deg
|  |  |  | @ Cl=0.1, Cd= | 0.020414
|  |  |  | @ Cl=0.4, Cd= | 0.02023
|  |  |  | @ Cl=0.6, Cd= | 0.02023
alpha (deg) | Cl | Cd | Cm | Cl/Cd
-15 | -0.0772 | 0.12385 | -0.1389 | -0.62333
-14.5 | -0.0851 | 0.11473 | -0.1434 | -0.74174
-14 | -0.0635 | 0.11064 | -0.145 | -0.57393
-13.5 | -0.0854 | 0.10023 | -0.1518 | -0.85204
-13 | -0.0759 | 0.0938 | -0.1531 | -0.80917
-12.5 | -0.0581 | 0.08979 | -0.1543 | -0.64707
-12 | -0.054 | 0.08386 | -0.1566 | -0.64393
-11.5 | -0.3027 | 0.04526 | -0.1666 | -6.688
-11 | -0.3515 | 0.04074 | -0.1561 | -8.6279
-10.5 | -0.3797 | 0.03644 | -0.1459 | -10.4199
-10 | -0.3904 | 0.03259 | -0.1374 | -11.9791
-9.5 | -0.386 | 0.03009 | -0.1302 | -12.8282
-9 | -0.3653 | 0.02746 | -0.1251 | -13.303
-8.5 | -0.331 | 0.0252 | -0.1221 | -13.1349
-8 | -0.2818 | 0.02236 | -0.1221 | -12.6029
-7.5 | -0.2564 | 0.0221 | -0.1174 | -11.6018
-7 | -0.2273 | 0.0217 | -0.1131 | -10.4747
-6.5 | -0.1775 | 0.02077 | -0.1125 | -8.546
-6 | -0.1268 | 0.01957 | -0.112 | -6.4793
-5.5 | -0.1675 | 0.02115 | -0.0942 | -7.9196
-5 | -0.2148 | 0.02257 | -0.075 | -9.5171
-4.5 | -0.1691 | 0.02205 | -0.0735 | -7.6689
-4 | -0.1171 | 0.02117 | -0.0731 | -5.5314
-3.5 | -0.1261 | 0.02239 | -0.0618 | -5.632
-3 | -0.0812 | 0.02194 | -0.0602 | -3.701
-2.5 | -0.0284 | 0.02144 | -0.0599 | -1.3246
-2 | -0.0195 | 0.02241 | -0.0522 | -0.87015
-1.5 | 0.0245 | 0.02192 | -0.0505 | 1.1177
-0.5 | 0.0455 | 0.02008 | -0.0341 | 2.2659
1 | 0.1811 | 0.02091 | -0.0268 | 8.6609
1.5 | 0.2461 | 0.02023 | -0.0256 | 12.1651

## 29. Re 500k Mach 0.25 (1)
BIGFOIL.COM POLAR EXPORT
NACA67-617 a=0.6
NACA67-617 a=0.6 |  |  |  | Cl Max: | 1.628 | at alpha= | 11.5 | deg
JavaFoil+Calcfoil stall+Eppler ext transition |  |  |  | L/D Max: | 117.713 | at alpha= | 6.5 | deg
Re: | 500000 |  |  | Cd Min: | 0.0076 | at alpha= | -1.5 | deg
Mach: | 0.25 |  |  | Cl=0 at alpha= | -4.3254 | deg
|  |  |  | @ Cl=0.1, Cd= | 0.010746
|  |  |  | @ Cl=0.4, Cd= | 0.0076336
|  |  |  | @ Cl=0.6, Cd= | 0.0083348
alpha (deg) | Cl | Cd | Cm | Cl/Cd
-17.5 | -0.308 | 0.19011 | -0.027 | -1.62
-17 | -0.358 | 0.18221 | -0.027 | -1.963
-16.5 | -0.403 | 0.16618 | -0.028 | -2.424
-16 | -0.443 | 0.15658 | -0.028 | -2.832
-15.5 | -0.48 | 0.14539 | -0.029 | -3.301
-15 | -0.511 | 0.13635 | -0.03 | -3.75
-14.5 | -0.538 | 0.12509 | -0.031 | -4.298
-14 | -0.559 | 0.11791 | -0.032 | -4.74
-13.5 | -0.574 | 0.10804 | -0.033 | -5.312
-13 | -0.583 | 0.10432 | -0.034 | -5.585
-12.5 | -0.585 | 0.09503 | -0.035 | -6.16
-12 | -0.582 | 0.08886 | -0.036 | -6.547
-11.5 | -0.572 | 0.08109 | -0.037 | -7.056
-11 | -0.556 | 0.07651 | -0.038 | -7.273
-10.5 | -0.535 | 0.07141 | -0.039 | -7.496
-10 | -0.509 | 0.06627 | -0.041 | -7.685
-9.5 | -0.477 | 0.06171 | -0.042 | -7.731
-9 | -0.44 | 0.05708 | -0.044 | -7.711
-8.5 | -0.398 | 0.05425 | -0.041 | -7.329
-8 | -0.356 | 0.05103 | -0.043 | -6.971
-7.5 | -0.315 | 0.0451 | -0.05 | -6.976
-7 | -0.323 | 0.01302 | -0.082 | -24.825
-6.5 | -0.266 | 0.01265 | -0.084 | -21.002
-6 | -0.207 | 0.01227 | -0.085 | -16.837
-5.5 | -0.146 | 0.01186 | -0.087 | -12.325
-5 | -0.085 | 0.01151 | -0.088 | -7.355
-4.5 | -0.022 | 0.01121 | -0.089 | -1.985
-4 | 0.041 | 0.01098 | -0.091 | 3.719
-3.5 | 0.104 | 0.01073 | -0.092 | 9.73
-3 | 0.168 | 0.01057 | -0.094 | 15.925
-2.5 | 0.233 | 0.0104 | -0.095 | 22.349
-2 | 0.298 | 0.01029 | -0.096 | 28.949
-1.5 | 0.357 | 0.0076 | -0.096 | 46.975
-1 | 0.421 | 0.00765 | -0.098 | 55.028
-0.5 | 0.485 | 0.00766 | -0.099 | 63.334
0 | 0.54 | 0.00823 | -0.101 | 65.596
0.5 | 0.603 | 0.00834 | -0.102 | 72.315
1 | 0.666 | 0.00845 | -0.104 | 78.766
1.5 | 0.728 | 0.0086 | -0.106 | 84.712
2 | 0.791 | 0.00876 | -0.107 | 90.285
2.5 | 0.853 | 0.00894 | -0.109 | 95.409
3 | 0.915 | 0.00915 | -0.11 | 100.006
3.5 | 0.977 | 0.00937 | -0.112 | 104.339
4 | 1.031 | 0.00963 | -0.113 | 107.118
4.5 | 1.09 | 0.00989 | -0.115 | 110.236
5 | 1.148 | 0.01016 | -0.116 | 113.006
5.5 | 1.205 | 0.01047 | -0.118 | 115.062
6 | 1.261 | 0.01081 | -0.119 | 116.641
6.5 | 1.315 | 0.01117 | -0.12 | 117.713
7 | 1.37 | 0.02251 | -0.122 | 60.855
7.5 | 1.418 | 0.02312 | -0.123 | 61.327
8 | 1.463 | 0.0243 | -0.125 | 60.221
8.5 | 1.506 | 0.02529 | -0.126 | 59.523
9 | 1.543 | 0.02644 | -0.127 | 58.368
9.5 | 1.573 | 0.02769 | -0.129 | 56.821
10 | 1.597 | 0.0296 | -0.13 | 53.956
10.5 | 1.615 | 0.0311 | -0.131 | 51.917
11 | 1.625 | 0.03275 | -0.132 | 49.632
11.5 | 1.628 | 0.03447 | -0.133 | 47.236
12 | 1.622 | 0.03647 | -0.134 | 44.484
12.5 | 1.608 | 0.03852 | -0.135 | 41.746
13 | 1.585 | 0.04032 | -0.136 | 39.315
13.5 | 1.55 | 0.04295 | -0.137 | 36.098
14 | 1.29 | 0.10384 | -0.087 | 12.426
14.5 | 1.239 | 0.11532 | -0.077 | 10.744
15 | 1.191 | 0.12302 | -0.074 | 9.681
15.5 | 1.135 | 0.13274 | -0.068 | 8.552
16 | 1.076 | 0.14379 | -0.066 | 7.484
16.5 | 1.013 | 0.15441 | -0.065 | 6.557

## 30. Re 500k Mach 0.25 (2)
BIGFOIL.COM POLAR EXPORT
NACA67-617 a=0.6
NACA67-617 a=0.6 |  |  |  | Cl Max: | 0.3298 | at alpha= | 2.5 | deg
XFOIL ncrit=9 |  |  |  | L/D Max: | 15.8102 | at alpha= | 2.5 | deg
Re: | 500000 |  |  | Cd Min: | 0.11353 | at alpha= | -14 | deg
Mach: | 0.25 |  |  | Cl=0 at alpha= | -1.7241 | deg
|  |  |  | @ Cl=0.1, Cd= | 0.022256
|  |  |  | @ Cl=0.4, Cd= | 0.02086
|  |  |  | @ Cl=0.6, Cd= | 0.02086
alpha (deg) | Cl | Cd | Cm | Cl/Cd
-14 | -0.0418 | 0.11353 | -0.1492 | -0.36818
-13.5 | -0.058 | 0.10448 | -0.1555 | -0.55513
-13 | -0.0443 | 0.09828 | -0.1567 | -0.45075
-12.5 | -0.0261 | 0.09403 | -0.158 | -0.27757
-12 | -0.0191 | 0.08836 | -0.1602 | -0.21616
-10 | -0.3175 | 0.03763 | -0.1559 | -8.4374
-9 | -0.3329 | 0.03186 | -0.1381 | -10.4488
-8.5 | -0.3171 | 0.0284 | -0.132 | -11.1655
-8 | -0.3191 | 0.02673 | -0.1226 | -11.9379
-7.5 | -0.29 | 0.02493 | -0.118 | -11.6326
-7 | -0.2397 | 0.0232 | -0.1171 | -10.3319
-6.5 | -0.1867 | 0.02193 | -0.1165 | -8.5135
-6 | -0.1303 | 0.02083 | -0.1165 | -6.2554
-4.5 | -0.059 | 0.02008 | -0.0982 | -2.9382
-4 | -0.1158 | 0.02163 | -0.0769 | -5.3537
-3.5 | -0.1369 | 0.02294 | -0.0631 | -5.9677
-3 | -0.0833 | 0.02234 | -0.0625 | -3.7287
-2.5 | -0.0819 | 0.02337 | -0.0532 | -3.5045
-2 | -0.0309 | 0.02294 | -0.0522 | -1.347
-1.5 | 0.0251 | 0.02239 | -0.0522 | 1.121
-1 | 0.0333 | 0.0229 | -0.0443 | 1.4541
1 | 0.1638 | 0.02164 | -0.0244 | 7.5693
1.5 | 0.2129 | 0.02159 | -0.0212 | 9.861
2 | 0.2635 | 0.02136 | -0.0184 | 12.3361
2.5 | 0.3298 | 0.02086 | -0.0205 | 15.8102

## 31. Re 500k Mach 0.50 (1)
BIGFOIL.COM POLAR EXPORT
NACA67-617 a=0.6
NACA67-617 a=0.6 |  |  |  | Cl Max: | 1.552 | at alpha= | 8.5 | deg
JavaFoil+Calcfoil stall+Eppler ext transition |  |  |  | L/D Max: | 108.597 | at alpha= | 6 | deg
Re: | 500000 |  |  | Cd Min: | 0.00842 | at alpha= | -1 | deg
Mach: | 0.5 |  |  | Cl=0 at alpha= | -4.3214 | deg
|  |  |  | @ Cl=0.1, Cd= | 0.011676
|  |  |  | @ Cl=0.4, Cd= | 0.010918
|  |  |  | @ Cl=0.6, Cd= | 0.0090619
alpha (deg) | Cl | Cd | Cm | Cl/Cd
-20 | -0.887 | 0.22593 | -0.032 | -3.925
-19.5 | -0.859 | 0.22009 | -0.032 | -3.904
-19 | -0.832 | 0.21358 | -0.033 | -3.894
-18.5 | -0.802 | 0.20957 | -0.033 | -3.828
-18 | -0.774 | 0.20149 | -0.033 | -3.841
-17.5 | -0.746 | 0.19531 | -0.033 | -3.82
-17 | -0.718 | 0.19618 | -0.034 | -3.66
-16.5 | -0.69 | 0.19236 | -0.034 | -3.587
-16 | -0.662 | 0.17677 | -0.035 | -3.747
-15.5 | -0.634 | 0.17241 | -0.036 | -3.679
-15 | -0.605 | 0.16529 | -0.035 | -3.659
-14.5 | -0.576 | 0.16353 | -0.035 | -3.525
-14 | -0.548 | 0.16173 | -0.035 | -3.391
-13.5 | -0.52 | 0.1513 | -0.036 | -3.439
-13 | -0.492 | 0.14742 | -0.037 | -3.339
-12.5 | -0.464 | 0.14513 | -0.037 | -3.197
-12 | -0.436 | 0.13615 | -0.038 | -3.202
-11.5 | -0.407 | 0.12727 | -0.036 | -3.195
-11 | -0.378 | 0.12387 | -0.036 | -3.055
-10.5 | -0.35 | 0.12511 | -0.037 | -2.799
-10 | -0.322 | 0.1179 | -0.038 | -2.73
-9.5 | -0.293 | 0.10336 | -0.035 | -2.836
-9 | -0.266 | 0.079 | -0.041 | -3.361
-8.5 | -0.236 | 0.06242 | -0.025 | -3.781
-8 | -0.318 | 0.06238 | -0.042 | -5.093
-7.5 | -0.307 | 0.05465 | -0.046 | -5.619
-7 | -0.273 | 0.05018 | -0.045 | -5.448
-6.5 | -0.231 | 0.04584 | -0.048 | -5.041
-6 | -0.183 | 0.04197 | -0.054 | -4.371
-5.5 | -0.159 | 0.01318 | -0.096 | -12.067
-5 | -0.093 | 0.01268 | -0.098 | -7.32
-4.5 | -0.025 | 0.01224 | -0.099 | -2.003
-4 | 0.045 | 0.01187 | -0.101 | 3.805
-3.5 | 0.116 | 0.01162 | -0.102 | 9.966
-3 | 0.187 | 0.01136 | -0.104 | 16.465
-2.5 | 0.259 | 0.01118 | -0.105 | 23.131
-2 | 0.332 | 0.01106 | -0.107 | 30.014
-1.5 | 0.404 | 0.01091 | -0.109 | 36.978
-1 | 0.468 | 0.00842 | -0.108 | 55.584
-0.5 | 0.539 | 0.00849 | -0.11 | 63.543
0 | 0.603 | 0.00909 | -0.112 | 66.288
0.5 | 0.672 | 0.00924 | -0.114 | 72.811
1 | 0.742 | 0.00942 | -0.115 | 78.799
1.5 | 0.812 | 0.00962 | -0.117 | 84.327
2 | 0.881 | 0.00988 | -0.119 | 89.224
2.5 | 0.951 | 0.01012 | -0.121 | 93.914
3 | 1.02 | 0.01043 | -0.122 | 97.777
3.5 | 1.089 | 0.01075 | -0.124 | 101.301
4 | 1.145 | 0.01106 | -0.125 | 103.481
4.5 | 1.209 | 0.01145 | -0.127 | 105.583
5 | 1.271 | 0.01186 | -0.129 | 107.109
5.5 | 1.331 | 0.01232 | -0.13 | 108.072
6 | 1.389 | 0.01279 | -0.132 | 108.597
6.5 | 1.447 | 0.02672 | -0.134 | 54.161
7 | 1.492 | 0.02823 | -0.135 | 52.838
7.5 | 1.527 | 0.02973 | -0.137 | 51.365
8 | 1.55 | 0.03156 | -0.138 | 49.103
8.5 | 1.552 | 0.03439 | -0.14 | 45.13
9 | 1.515 | 0.037 | -0.141 | 40.948
9.5 | 1.123 | 0.07166 | -0.053 | 15.668
10 | 0.797 | 0.10119 | -0.051 | 7.88
10.5 | 0.824 | 0.11157 | -0.052 | 7.39
11 | 0.852 | 0.11737 | -0.059 | 7.261
11.5 | 0.88 | 0.13387 | -0.066 | 6.577
12 | 0.907 | 0.13207 | -0.068 | 6.87
12.5 | 0.934 | 0.14367 | -0.069 | 6.502
13 | 0.963 | 0.14979 | -0.075 | 6.428
13.5 | 0.989 | 0.15734 | -0.076 | 6.288

## 32. Re 500k Mach 0.50 (2)
BIGFOIL.COM POLAR EXPORT
NACA67-617 a=0.6
NACA67-617 a=0.6 |  |  |  | Cl Max: | 1.0674 | at alpha= | 14.5 | deg
XFOIL ncrit=9 |  |  |  | L/D Max: | 40.6988 | at alpha= | 7.5 | deg
Re: | 500000 |  |  | Cd Min: | 0.21072 | at alpha= | 19.5 | deg
Mach: | 0.5 |  |  | Cl=0 at alpha= | -0.76562 | deg
|  |  |  | @ Cl=0.1, Cd= | 0.023444
|  |  |  | @ Cl=0.4, Cd= | 0.024014
|  |  |  | @ Cl=0.6, Cd= | 0.023468
alpha (deg) | Cl | Cd | Cm | Cl/Cd
-10 | 0.0952 | 0.07613 | -0.1892 | 1.2505
-9.5 | 0.0509 | 0.06189 | -0.1964 | 0.82243
-9 | 0.0257 | 0.0536 | -0.1997 | 0.47948
-8.5 | -0.0236 | 0.04829 | -0.1945 | -0.48871
-8 | -0.0789 | 0.04447 | -0.183 | -1.7742
-7.5 | -0.1613 | 0.04564 | -0.1604 | -3.5342
-7 | -0.2577 | 0.0482 | -0.1326 | -5.3465
-6.5 | -0.2974 | 0.04383 | -0.1181 | -6.7853
-6 | -0.356 | 0.04281 | -0.0985 | -8.3158
-5.5 | -0.357 | 0.03745 | -0.0885 | -9.5327
-5 | -0.3712 | 0.03526 | -0.0753 | -10.5275
-4.5 | -0.3432 | 0.03229 | -0.0685 | -10.6287
-4 | -0.2859 | 0.02957 | -0.0659 | -9.6686
-3.5 | -0.2189 | 0.02759 | -0.0651 | -7.934
-3 | -0.1595 | 0.02666 | -0.0633 | -5.9827
-2.5 | -0.1556 | 0.02712 | -0.0529 | -5.7375
-2 | -0.091 | 0.02628 | -0.0521 | -3.4627
-1.5 | -0.0792 | 0.02693 | -0.0434 | -2.941
-1 | -0.018 | 0.02633 | -0.0424 | -0.68363
0 | 0.0588 | 0.02575 | -0.0339 | 2.2835
0.5 | 0.0763 | 0.02344 | -0.0233 | 3.2551
1 | 0.1404 | 0.02345 | -0.0216 | 5.9872
2.5 | 0.2403 | 0.02529 | -0.0026 | 9.5018
3 | 0.3126 | 0.0247 | -0.0041 | 12.6559
3.5 | 0.3913 | 0.02401 | -0.0068 | 16.2974
5 | 0.5591 | 0.02409 | -0.0046 | 23.2088
5.5 | 0.6426 | 0.02282 | -0.0072 | 28.1595
7 | 0.8464 | 0.0224 | -0.0095 | 37.7857
7.5 | 0.9202 | 0.02261 | -0.0114 | 40.6988
8 | 0.9717 | 0.0239 | -0.0102 | 40.6569
8.5 | 0.9899 | 0.02728 | -0.0061 | 36.2867
9 | 0.9975 | 0.0318 | -0.0019 | 31.3679
9.5 | 1.0042 | 0.03663 | 0.0019 | 27.4147
10 | 0.993 | 0.03977 | 0.0105 | 24.9686
10.5 | 0.9916 | 0.04357 | 0.0167 | 22.7588
11 | 0.9988 | 0.04748 | 0.0214 | 21.0362
11.5 | 1.0124 | 0.05138 | 0.0252 | 19.7042
12 | 1.0242 | 0.05567 | 0.0286 | 18.3977
12.5 | 1.0332 | 0.06048 | 0.0316 | 17.0833
13 | 1.0476 | 0.06509 | 0.0341 | 16.0946
13.5 | 1.0555 | 0.07046 | 0.0362 | 14.9801
14 | 1.0634 | 0.07619 | 0.0377 | 13.9572
14.5 | 1.0674 | 0.0825 | 0.0389 | 12.9382
15 | 1.065 | 0.08995 | 0.0388 | 11.8399
15.5 | 1.0518 | 0.09901 | 0.0374 | 10.6232
16 | 1.0324 | 0.10957 | 0.034 | 9.4223
16.5 | 1.0082 | 0.12135 | 0.0287 | 8.3082
17 | 0.9833 | 0.13401 | 0.0217 | 7.3375
17.5 | 0.9582 | 0.14749 | 0.0136 | 6.4967
18 | 0.9231 | 0.16376 | 0.0033 | 5.6369
18.5 | 0.8788 | 0.18412 | -0.0087 | 4.773
19 | 0.8622 | 0.20023 | -0.0174 | 4.306
19.5 | 0.8678 | 0.21072 | -0.0233 | 4.1183

## 33. Re 750k Mach 0.00 (1)
BIGFOIL.COM POLAR EXPORT
NACA67-617 a=0.6
NACA67-617 a=0.6 |  |  |  | Cl Max: | 1.678 | at alpha= | 13 | deg
JavaFoil+Calcfoil stall+Eppler ext transition |  |  |  | L/D Max: | 143.974 | at alpha= | 7 | deg
Re: | 750000 |  |  | Cd Min: | 0.00617 | at alpha= | -1.5 | deg
Mach: | 0 |  |  | Cl=0 at alpha= | -4.3226 | deg
|  |  |  | @ Cl=0.1, Cd= | 0.0094731
|  |  |  | @ Cl=0.4, Cd= | 0.0062029
|  |  |  | @ Cl=0.6, Cd= | 0.006798
alpha (deg) | Cl | Cd | Cm | Cl/Cd
-20 | -0.596 | 0.19001 | -0.025 | -3.138
-19.5 | -0.611 | 0.18221 | -0.025 | -3.354
-19 | -0.625 | 0.17448 | -0.026 | -3.584
-18.5 | -0.639 | 0.16657 | -0.027 | -3.835
-18 | -0.651 | 0.15766 | -0.027 | -4.13
-17.5 | -0.662 | 0.14891 | -0.028 | -4.447
-17 | -0.671 | 0.13992 | -0.029 | -4.799
-16.5 | -0.679 | 0.133 | -0.029 | -5.105
-16 | -0.684 | 0.12568 | -0.03 | -5.446
-15.5 | -0.687 | 0.12048 | -0.031 | -5.704
-15 | -0.688 | 0.11323 | -0.031 | -6.073
-14.5 | -0.685 | 0.1066 | -0.032 | -6.429
-14 | -0.68 | 0.1009 | -0.033 | -6.738
-13.5 | -0.671 | 0.09612 | -0.034 | -6.979
-13 | -0.659 | 0.09014 | -0.035 | -7.308
-12.5 | -0.643 | 0.08443 | -0.036 | -7.616
-12 | -0.624 | 0.07897 | -0.037 | -7.902
-11.5 | -0.601 | 0.07426 | -0.039 | -8.1
-11 | -0.576 | 0.06957 | -0.04 | -8.273
-10.5 | -0.547 | 0.0642 | -0.042 | -8.52
-10 | -0.515 | 0.0598 | -0.044 | -8.617
-9.5 | -0.477 | 0.05583 | -0.043 | -8.548
-9 | -0.52 | 0.01512 | -0.074 | -34.377
-8.5 | -0.477 | 0.01284 | -0.076 | -37.158
-8 | -0.426 | 0.0123 | -0.078 | -34.632
-7.5 | -0.372 | 0.01189 | -0.079 | -31.318
-7 | -0.317 | 0.01151 | -0.081 | -27.507
-6.5 | -0.26 | 0.01111 | -0.082 | -23.388
-6 | -0.202 | 0.01079 | -0.083 | -18.677
-5.5 | -0.142 | 0.01041 | -0.085 | -13.682
-5 | -0.082 | 0.0101 | -0.086 | -8.157
-4.5 | -0.022 | 0.00986 | -0.088 | -2.194
-4 | 0.04 | 0.00966 | -0.089 | 4.106
-3.5 | 0.101 | 0.00947 | -0.09 | 10.703
-3 | 0.163 | 0.00931 | -0.092 | 17.557
-2.5 | 0.226 | 0.00914 | -0.093 | 24.687
-2 | 0.289 | 0.00902 | -0.095 | 32.067
-1.5 | 0.349 | 0.00617 | -0.095 | 56.56
-1 | 0.411 | 0.00621 | -0.097 | 66.237
-0.5 | 0.474 | 0.00627 | -0.098 | 75.583
0 | 0.528 | 0.00667 | -0.1 | 79.222
0.5 | 0.589 | 0.00678 | -0.101 | 86.931
1 | 0.65 | 0.00688 | -0.103 | 94.489
1.5 | 0.711 | 0.00701 | -0.104 | 101.384
2 | 0.771 | 0.00715 | -0.106 | 107.832
2.5 | 0.832 | 0.00732 | -0.107 | 113.558
3 | 0.892 | 0.0075 | -0.108 | 118.987
3.5 | 0.952 | 0.00738 | -0.11 | 129.011
4 | 1.005 | 0.00771 | -0.111 | 130.392
4.5 | 1.063 | 0.0079 | -0.112 | 134.581
5 | 1.12 | 0.00811 | -0.114 | 137.993
5.5 | 1.176 | 0.00848 | -0.115 | 138.66
6 | 1.231 | 0.00871 | -0.116 | 141.287
6.5 | 1.285 | 0.00899 | -0.118 | 142.97
7 | 1.336 | 0.00928 | -0.119 | 143.974
7.5 | 1.383 | 0.02037 | -0.12 | 67.899
8 | 1.43 | 0.02118 | -0.121 | 67.5
8.5 | 1.474 | 0.02204 | -0.122 | 66.914
9 | 1.516 | 0.02292 | -0.124 | 66.115
9.5 | 1.551 | 0.02388 | -0.125 | 64.965
10 | 1.583 | 0.02491 | -0.126 | 63.565
10.5 | 1.611 | 0.02656 | -0.127 | 60.642
11 | 1.634 | 0.02776 | -0.128 | 58.852
11.5 | 1.652 | 0.02903 | -0.129 | 56.919
12 | 1.666 | 0.03043 | -0.131 | 54.748
12.5 | 1.675 | 0.03175 | -0.132 | 52.746
13 | 1.678 | 0.03332 | -0.133 | 50.372
13.5 | 1.677 | 0.03491 | -0.134 | 48.041
14 | 1.671 | 0.03651 | -0.135 | 45.765
14.5 | 1.66 | 0.03845 | -0.136 | 43.182
15 | 1.645 | 0.04055 | -0.136 | 40.568
15.5 | 1.625 | 0.04263 | -0.137 | 38.125
16 | 1.599 | 0.04596 | -0.138 | 34.8
16.5 | 1.568 | 0.04994 | -0.138 | 31.397
17 | 1.442 | 0.07892 | -0.125 | 18.273
17.5 | 1.305 | 0.13246 | -0.095 | 9.849
18 | 1.266 | 0.14261 | -0.092 | 8.879

## 34. Re 750k Mach 0.00 (2)
BIGFOIL.COM POLAR EXPORT
NACA67-617 a=0.6
NACA67-617 a=0.6 |  |  |  | Cl Max: | 1.3055 | at alpha= | 19.5 | deg
XFOIL ncrit=9 |  |  |  | L/D Max: | 90.6469 | at alpha= | 4.5 | deg
Re: | 750000 |  |  | Cd Min: | 0.16674 | at alpha= | -18.5 | deg
Mach: | 0 |  |  | Cl=0 at alpha= | -5.2101 | deg
|  |  |  | @ Cl=0.1, Cd= | 0.01262
|  |  |  | @ Cl=0.4, Cd= | 0.010516
|  |  |  | @ Cl=0.6, Cd= | 0.010896
alpha (deg) | Cl | Cd | Cm | Cl/Cd
-18.5 | -0.1682 | 0.16674 | -0.1137 | -1.0088
-18 | -0.1614 | 0.15806 | -0.1172 | -1.0211
-17.5 | -0.1518 | 0.15069 | -0.1205 | -1.0074
-16.5 | -0.1467 | 0.13291 | -0.1283 | -1.1038
-16 | -0.1258 | 0.12907 | -0.131 | -0.97466
-15.5 | -0.1064 | 0.12507 | -0.134 | -0.85072
-15 | -0.5341 | 0.04206 | -0.1687 | -12.6985
-14.5 | -0.5121 | 0.04068 | -0.1684 | -12.5885
-14 | -0.5681 | 0.03375 | -0.1625 | -16.8326
-13.5 | -0.5693 | 0.03128 | -0.158 | -18.2001
-13 | -0.5669 | 0.02904 | -0.1529 | -19.5213
-12.5 | -0.5585 | 0.02704 | -0.1478 | -20.6546
-12 | -0.5455 | 0.02513 | -0.1427 | -21.7071
-11.5 | -0.5254 | 0.02272 | -0.1387 | -23.125
-11 | -0.496 | 0.02156 | -0.1354 | -23.0056
-10.5 | -0.4654 | 0.02096 | -0.1319 | -22.2042
-10 | -0.4291 | 0.02024 | -0.1295 | -21.2006
-9.5 | -0.3886 | 0.0194 | -0.1278 | -20.0309
-9 | -0.3459 | 0.01862 | -0.1263 | -18.5768
-8.5 | -0.2962 | 0.01675 | -0.1265 | -17.6836
-8 | -0.2505 | 0.01594 | -0.1255 | -15.7152
-7.5 | -0.2038 | 0.01527 | -0.1246 | -13.3464
-7 | -0.1563 | 0.01471 | -0.1238 | -10.6254
-6.5 | -0.1111 | 0.01404 | -0.1225 | -7.9131
-6 | -0.0675 | 0.0138 | -0.1209 | -4.8913
-5.5 | -0.0258 | 0.01341 | -0.1189 | -1.9239
-5 | 0.0187 | 0.01319 | -0.1173 | 1.4177
-4.5 | 0.063 | 0.01282 | -0.1157 | 4.9142
-4 | 0.111 | 0.01256 | -0.1147 | 8.8376
-3.5 | 0.1603 | 0.01227 | -0.1141 | 13.0644
-3 | 0.2044 | 0.01212 | -0.1123 | 16.8647
-2.5 | 0.2311 | 0.01181 | -0.1073 | 19.5682
-2 | 0.2533 | 0.01103 | -0.1014 | 22.9646
-1.5 | 0.256 | 0.00944 | -0.0908 | 27.1186
-1 | 0.314 | 0.00952 | -0.0914 | 32.9832
-0.5 | 0.3519 | 0.00997 | -0.0881 | 35.2959
0 | 0.3838 | 0.01038 | -0.0834 | 36.975
0.5 | 0.4349 | 0.01081 | -0.082 | 40.2313
1 | 0.4919 | 0.01123 | -0.0816 | 43.8023
1.5 | 0.5602 | 0.01099 | -0.085 | 50.9736
2 | 0.5525 | 0.01111 | -0.0728 | 49.73
2.5 | 0.6145 | 0.01083 | -0.0747 | 56.7405
3 | 0.6951 | 0.01039 | -0.0805 | 66.9009
3.5 | 0.78 | 0.01004 | -0.0873 | 77.6892
4 | 0.7681 | 0.01014 | -0.0738 | 75.7495
4.5 | 0.8548 | 0.00943 | -0.0806 | 90.6469
5 | 0.8599 | 0.0097 | -0.071 | 88.6495
5.5 | 0.8826 | 0.00987 | -0.0651 | 89.4225
6 | 0.909 | 0.01016 | -0.06 | 89.4685
6.5 | 0.9287 | 0.01066 | -0.0538 | 87.1201
7 | 0.951 | 0.01127 | -0.0483 | 84.3833
7.5 | 0.9595 | 0.01235 | -0.0405 | 77.6923
8 | 0.9518 | 0.0142 | -0.0304 | 67.0282
8.5 | 0.9562 | 0.01681 | -0.0242 | 56.8828
9 | 0.9776 | 0.01991 | -0.0226 | 49.101
9.5 | 1.0004 | 0.02306 | -0.0215 | 43.3825
10 | 1.0176 | 0.02553 | -0.0182 | 39.859
10.5 | 1.0282 | 0.02759 | -0.0132 | 37.2671
11 | 1.0405 | 0.02986 | -0.0087 | 34.8459
11.5 | 1.0566 | 0.0321 | -0.005 | 32.9159
12 | 1.0788 | 0.03409 | -0.0022 | 31.6456
12.5 | 1.1028 | 0.03603 | 0.0002 | 30.6078
13 | 1.1251 | 0.0382 | 0.0026 | 29.4529
13.5 | 1.1503 | 0.04023 | 0.0045 | 28.5931
14 | 1.1701 | 0.04272 | 0.0067 | 27.39
14.5 | 1.1939 | 0.04499 | 0.0084 | 26.537
15 | 1.2099 | 0.04799 | 0.0104 | 25.2115
15.5 | 1.2322 | 0.05051 | 0.0118 | 24.3952
16 | 1.2459 | 0.05388 | 0.0135 | 23.1236
16.5 | 1.2645 | 0.05694 | 0.0146 | 22.2076
17 | 1.2723 | 0.06116 | 0.0161 | 20.8028
17.5 | 1.2875 | 0.06475 | 0.0168 | 19.8842
18 | 1.2909 | 0.06973 | 0.0177 | 18.5128
18.5 | 1.2961 | 0.07474 | 0.018 | 17.3415
19 | 1.3003 | 0.08001 | 0.018 | 16.2517
19.5 | 1.3055 | 0.08534 | 0.0174 | 15.2976
20 | 1.2974 | 0.09256 | 0.0164 | 14.0169

## 35. Re 750k Mach 0.10 (1)
BIGFOIL.COM POLAR EXPORT
NACA67-617 a=0.6
NACA67-617 a=0.6 |  |  |  | Cl Max: | 1.669 | at alpha= | 12.5 | deg
JavaFoil+Calcfoil stall+Eppler ext transition |  |  |  | L/D Max: | 143.227 | at alpha= | 7 | deg
Re: | 750000 |  |  | Cd Min: | 0.00619 | at alpha= | -1.5 | deg
Mach: | 0.1 |  |  | Cl=0 at alpha= | -4.3226 | deg
|  |  |  | @ Cl=0.1, Cd= | 0.0094965
|  |  |  | @ Cl=0.4, Cd= | 0.0062137
|  |  |  | @ Cl=0.6, Cd= | 0.0068231
alpha (deg) | Cl | Cd | Cm | Cl/Cd
-20 | -0.547 | 0.19591 | -0.025 | -2.791
-19.5 | -0.565 | 0.18552 | -0.025 | -3.044
-19 | -0.582 | 0.177 | -0.026 | -3.287
-18.5 | -0.598 | 0.17015 | -0.027 | -3.517
-18 | -0.614 | 0.15993 | -0.027 | -3.839
-17.5 | -0.628 | 0.15031 | -0.028 | -4.18
-17 | -0.641 | 0.1441 | -0.029 | -4.448
-16.5 | -0.652 | 0.13635 | -0.029 | -4.78
-16 | -0.66 | 0.12947 | -0.03 | -5.1
-15.5 | -0.666 | 0.12127 | -0.031 | -5.496
-15 | -0.67 | 0.11598 | -0.031 | -5.774
-14.5 | -0.67 | 0.10904 | -0.032 | -6.145
-14 | -0.667 | 0.10222 | -0.033 | -6.528
-13.5 | -0.661 | 0.0974 | -0.034 | -6.783
-13 | -0.651 | 0.09143 | -0.035 | -7.119
-12.5 | -0.637 | 0.08572 | -0.036 | -7.433
-12 | -0.62 | 0.08009 | -0.037 | -7.74
-11.5 | -0.599 | 0.07449 | -0.038 | -8.036
-11 | -0.574 | 0.07027 | -0.04 | -8.165
-10.5 | -0.546 | 0.06537 | -0.041 | -8.349
-10 | -0.515 | 0.0607 | -0.043 | -8.478
-9.5 | -0.483 | 0.05361 | -0.048 | -9
-9 | -0.448 | 0.04655 | -0.053 | -9.619
-8.5 | -0.478 | 0.01288 | -0.077 | -37.132
-8 | -0.427 | 0.01237 | -0.078 | -34.551
-7.5 | -0.373 | 0.01193 | -0.08 | -31.292
-7 | -0.318 | 0.01157 | -0.081 | -27.463
-6.5 | -0.261 | 0.01115 | -0.082 | -23.384
-6 | -0.202 | 0.01084 | -0.084 | -18.677
-5.5 | -0.143 | 0.01046 | -0.085 | -13.678
-5 | -0.083 | 0.01014 | -0.087 | -8.16
-4.5 | -0.022 | 0.00989 | -0.088 | -2.196
-4 | 0.04 | 0.00969 | -0.089 | 4.111
-3.5 | 0.102 | 0.00949 | -0.091 | 10.737
-3 | 0.164 | 0.00934 | -0.092 | 17.588
-2.5 | 0.227 | 0.00917 | -0.094 | 24.733
-2 | 0.291 | 0.00904 | -0.095 | 32.127
-1.5 | 0.351 | 0.00619 | -0.096 | 56.672
-1 | 0.413 | 0.00622 | -0.097 | 66.413
-0.5 | 0.476 | 0.00629 | -0.099 | 75.638
0 | 0.531 | 0.00669 | -0.1 | 79.293
0.5 | 0.592 | 0.00681 | -0.102 | 86.958
1 | 0.653 | 0.00691 | -0.103 | 94.519
1.5 | 0.714 | 0.00704 | -0.105 | 101.359
2 | 0.775 | 0.00719 | -0.106 | 107.779
2.5 | 0.836 | 0.00736 | -0.107 | 113.578
3 | 0.897 | 0.00754 | -0.109 | 118.961
3.5 | 0.957 | 0.00742 | -0.11 | 128.964
4 | 1.01 | 0.00776 | -0.112 | 130.216
4.5 | 1.068 | 0.00795 | -0.113 | 134.361
5 | 1.125 | 0.00817 | -0.114 | 137.738
5.5 | 1.181 | 0.00854 | -0.116 | 138.366
6 | 1.237 | 0.00877 | -0.117 | 140.955
6.5 | 1.291 | 0.00905 | -0.118 | 142.582
7 | 1.342 | 0.00937 | -0.12 | 143.227
7.5 | 1.389 | 0.02054 | -0.121 | 67.62
8 | 1.436 | 0.02139 | -0.122 | 67.107
8.5 | 1.48 | 0.02223 | -0.123 | 66.56
9 | 1.521 | 0.02319 | -0.124 | 65.578
9.5 | 1.556 | 0.02416 | -0.125 | 64.396
10 | 1.587 | 0.02522 | -0.127 | 62.924
10.5 | 1.613 | 0.02684 | -0.128 | 60.097
11 | 1.634 | 0.0281 | -0.129 | 58.165
11.5 | 1.651 | 0.0294 | -0.13 | 56.164
12 | 1.663 | 0.03084 | -0.131 | 53.907
12.5 | 1.669 | 0.03224 | -0.132 | 51.757
13 | 1.669 | 0.03389 | -0.133 | 49.256
13.5 | 1.665 | 0.03544 | -0.134 | 46.979
14 | 1.655 | 0.03749 | -0.135 | 44.147
14.5 | 1.64 | 0.03919 | -0.136 | 41.859
15 | 1.621 | 0.04149 | -0.137 | 39.056
15.5 | 1.596 | 0.04407 | -0.138 | 36.205
16 | 1.566 | 0.04684 | -0.139 | 33.428
16.5 | 1.497 | 0.05855 | -0.135 | 25.564
17 | 1.298 | 0.12688 | -0.096 | 10.226
17.5 | 1.256 | 0.13789 | -0.092 | 9.108

## 36. Re 750k Mach 0.10 (2)
BIGFOIL.COM POLAR EXPORT
NACA67-617 a=0.6
NACA67-617 a=0.6 |  |  |  | Cl Max: | 1.2933 | at alpha= | 19.5 | deg
XFOIL ncrit=9 |  |  |  | L/D Max: | 90.5901 | at alpha= | 4.5 | deg
Re: | 750000 |  |  | Cd Min: | 0.15161 | at alpha= | -17.5 | deg
Mach: | 0.1 |  |  | Cl=0 at alpha= | -5.2177 | deg
|  |  |  | @ Cl=0.1, Cd= | 0.012706
|  |  |  | @ Cl=0.4, Cd= | 0.010578
|  |  |  | @ Cl=0.6, Cd= | 0.010951
alpha (deg) | Cl | Cd | Cm | Cl/Cd
-17.5 | -0.1482 | 0.15161 | -0.1212 | -0.97751
-17 | -0.1309 | 0.14668 | -0.1244 | -0.89242
-16.5 | -0.1451 | 0.1331 | -0.129 | -1.0902
-16 | -0.1236 | 0.12936 | -0.1318 | -0.95547
-15.5 | -0.1048 | 0.12515 | -0.1348 | -0.8374
-15 | -0.0951 | 0.11889 | -0.1381 | -0.7999
-14.5 | -0.1053 | 0.1088 | -0.143 | -0.96783
-14 | -0.4977 | 0.03868 | -0.169 | -12.8671
-13.5 | -0.5253 | 0.03415 | -0.1641 | -15.3821
-13 | -0.5377 | 0.03094 | -0.1584 | -17.3788
-12.5 | -0.5386 | 0.02838 | -0.1525 | -18.9782
-12 | -0.5289 | 0.02651 | -0.1471 | -19.951
-11.5 | -0.5185 | 0.02355 | -0.1418 | -22.017
-11 | -0.4917 | 0.02222 | -0.1381 | -22.1287
-10.5 | -0.4632 | 0.02159 | -0.1341 | -21.4544
-10 | -0.4284 | 0.0208 | -0.1314 | -20.5962
-9.5 | -0.389 | 0.01982 | -0.1294 | -19.6266
-9 | -0.3468 | 0.01895 | -0.1277 | -18.3008
-8.5 | -0.2972 | 0.01706 | -0.1277 | -17.4209
-8 | -0.2507 | 0.01614 | -0.1268 | -15.5328
-7.5 | -0.2035 | 0.01542 | -0.1259 | -13.1971
-7 | -0.1556 | 0.01482 | -0.125 | -10.4993
-6.5 | -0.1103 | 0.01421 | -0.1237 | -7.7621
-6 | -0.0673 | 0.0139 | -0.1219 | -4.8417
-5.5 | -0.0249 | 0.01354 | -0.1199 | -1.839
-5 | 0.0192 | 0.01326 | -0.1182 | 1.448
-4.5 | 0.064 | 0.01289 | -0.1166 | 4.9651
-4 | 0.1128 | 0.01264 | -0.1157 | 8.9241
-3.5 | 0.162 | 0.01233 | -0.1149 | 13.1387
-3 | 0.2029 | 0.01225 | -0.1125 | 16.5633
-2.5 | 0.2308 | 0.01196 | -0.1076 | 19.2977
-2 | 0.2554 | 0.01116 | -0.1021 | 22.8853
-0.5 | 0.3362 | 0.01018 | -0.085 | 33.0255
0 | 0.3808 | 0.01044 | -0.0828 | 36.4751
0.5 | 0.4349 | 0.01083 | -0.082 | 40.157
1 | 0.4936 | 0.01128 | -0.0818 | 43.7589
1.5 | 0.5633 | 0.01105 | -0.0854 | 50.9774
2 | 0.5453 | 0.01121 | -0.0711 | 48.6441
2.5 | 0.6128 | 0.01089 | -0.0741 | 56.2718
3 | 0.6973 | 0.01043 | -0.0806 | 66.8552
3.5 | 0.7846 | 0.01011 | -0.0878 | 77.6063
4 | 0.7682 | 0.01022 | -0.0733 | 75.1663
4.5 | 0.8597 | 0.00949 | -0.081 | 90.5901
5 | 0.861 | 0.00978 | -0.0705 | 88.0368
5.5 | 0.8829 | 0.00997 | -0.0645 | 88.5557
6 | 0.9101 | 0.01027 | -0.0595 | 88.6173
6.5 | 0.9264 | 0.01088 | -0.0526 | 85.1471
7 | 0.9482 | 0.01151 | -0.047 | 82.3805
7.5 | 0.9572 | 0.01261 | -0.0392 | 75.908
8 | 0.9502 | 0.01448 | -0.0292 | 65.6215
8.5 | 0.956 | 0.01711 | -0.0233 | 55.8738
9 | 0.9767 | 0.02028 | -0.0216 | 48.1607
9.5 | 0.9997 | 0.02345 | -0.0205 | 42.6311
10 | 1.0164 | 0.02598 | -0.0171 | 39.1224
10.5 | 1.0265 | 0.02811 | -0.012 | 36.5173
11 | 1.0399 | 0.03035 | -0.0077 | 34.2636
11.5 | 1.0558 | 0.03265 | -0.0039 | 32.3369
12 | 1.0782 | 0.03466 | -0.0011 | 31.1079
12.5 | 1.1023 | 0.03667 | 0.0013 | 30.06
13 | 1.1249 | 0.03886 | 0.0037 | 28.9475
13.5 | 1.1495 | 0.04098 | 0.0057 | 28.0503
14 | 1.1693 | 0.04354 | 0.008 | 26.8558
14.5 | 1.1923 | 0.04593 | 0.0097 | 25.9591
15 | 1.2094 | 0.0489 | 0.0117 | 24.7321
15.5 | 1.2289 | 0.05175 | 0.0132 | 23.7469
16 | 1.2438 | 0.05511 | 0.0148 | 22.5694
16.5 | 1.2601 | 0.05848 | 0.0161 | 21.5475
17 | 1.2685 | 0.06274 | 0.0174 | 20.2184
17.5 | 1.2818 | 0.06664 | 0.0182 | 19.2347
18 | 1.2817 | 0.07215 | 0.019 | 17.7644
18.5 | 1.2883 | 0.07713 | 0.0191 | 16.703
19 | 1.2907 | 0.08276 | 0.0189 | 15.5957
19.5 | 1.2933 | 0.08859 | 0.0182 | 14.5987
20 | 1.2794 | 0.09673 | 0.0168 | 13.2265

## 37. Re 750k Mach 0.25 (1)
BIGFOIL.COM POLAR EXPORT
NACA67-617 a=0.6
NACA67-617 a=0.6 |  |  |  | Cl Max: | 1.63 | at alpha= | 11.5 | deg
JavaFoil+Calcfoil stall+Eppler ext transition |  |  |  | L/D Max: | 140.778 | at alpha= | 6 | deg
Re: | 750000 |  |  | Cd Min: | 0.00632 | at alpha= | -1.5 | deg
Mach: | 0.25 |  |  | Cl=0 at alpha= | -4.3254 | deg
|  |  |  | @ Cl=0.1, Cd= | 0.0096564
|  |  |  | @ Cl=0.4, Cd= | 0.0063513
|  |  |  | @ Cl=0.6, Cd= | 0.0069548
alpha (deg) | Cl | Cd | Cm | Cl/Cd
-17.5 | -0.308 | 0.17872 | -0.027 | -1.723
-17 | -0.358 | 0.17303 | -0.027 | -2.068
-16.5 | -0.403 | 0.15536 | -0.028 | -2.594
-16 | -0.444 | 0.14949 | -0.029 | -2.968
-15.5 | -0.48 | 0.13859 | -0.03 | -3.465
-15 | -0.512 | 0.12767 | -0.03 | -4.007
-14.5 | -0.538 | 0.12238 | -0.031 | -4.397
-14 | -0.559 | 0.11146 | -0.033 | -5.017
-13.5 | -0.574 | 0.10541 | -0.034 | -5.448
-13 | -0.583 | 0.09876 | -0.034 | -5.903
-12.5 | -0.586 | 0.09113 | -0.035 | -6.427
-12 | -0.582 | 0.08582 | -0.036 | -6.783
-11.5 | -0.573 | 0.07888 | -0.038 | -7.261
-11 | -0.557 | 0.07373 | -0.039 | -7.554
-10.5 | -0.536 | 0.06919 | -0.04 | -7.748
-10 | -0.51 | 0.06424 | -0.042 | -7.938
-9.5 | -0.478 | 0.05941 | -0.044 | -8.048
-9 | -0.442 | 0.05444 | -0.047 | -8.114
-8.5 | -0.4 | 0.05082 | -0.046 | -7.881
-8 | -0.362 | 0.04471 | -0.053 | -8.094
-7.5 | -0.379 | 0.01229 | -0.082 | -30.882
-7 | -0.324 | 0.01186 | -0.083 | -27.31
-6.5 | -0.266 | 0.01146 | -0.085 | -23.215
-6 | -0.207 | 0.0111 | -0.086 | -18.635
-5.5 | -0.146 | 0.0107 | -0.087 | -13.677
-5 | -0.085 | 0.01036 | -0.089 | -8.18
-4.5 | -0.022 | 0.01009 | -0.09 | -2.206
-4 | 0.041 | 0.00985 | -0.092 | 4.147
-3.5 | 0.105 | 0.00964 | -0.093 | 10.838
-3 | 0.169 | 0.00948 | -0.095 | 17.787
-2.5 | 0.233 | 0.00932 | -0.096 | 24.98
-2 | 0.298 | 0.0092 | -0.097 | 32.423
-1.5 | 0.36 | 0.00632 | -0.098 | 56.976
-1 | 0.424 | 0.00637 | -0.1 | 66.598
-0.5 | 0.488 | 0.00644 | -0.101 | 75.77
0 | 0.545 | 0.00685 | -0.103 | 79.501
0.5 | 0.608 | 0.00697 | -0.104 | 87.185
1 | 0.671 | 0.00708 | -0.106 | 94.655
1.5 | 0.733 | 0.00723 | -0.107 | 101.456
2 | 0.796 | 0.00739 | -0.109 | 107.7
2.5 | 0.858 | 0.00757 | -0.11 | 113.364
3 | 0.921 | 0.00777 | -0.112 | 118.479
3.5 | 0.983 | 0.00796 | -0.113 | 123.441
4 | 1.036 | 0.00818 | -0.115 | 126.694
4.5 | 1.095 | 0.0081 | -0.116 | 135.259
5 | 1.154 | 0.00846 | -0.117 | 136.337
5.5 | 1.211 | 0.00871 | -0.119 | 138.989
6 | 1.267 | 0.009 | -0.12 | 140.778
6.5 | 1.322 | 0.00944 | -0.121 | 139.979
7 | 1.371 | 0.02076 | -0.123 | 66.068
7.5 | 1.42 | 0.02161 | -0.124 | 65.685
8 | 1.465 | 0.02259 | -0.125 | 64.863
8.5 | 1.507 | 0.02349 | -0.126 | 64.182
9 | 1.545 | 0.02455 | -0.128 | 62.939
9.5 | 1.575 | 0.02569 | -0.129 | 61.309
10 | 1.599 | 0.02743 | -0.13 | 58.314
10.5 | 1.617 | 0.02877 | -0.131 | 56.194
11 | 1.627 | 0.03026 | -0.132 | 53.777
11.5 | 1.63 | 0.03181 | -0.133 | 51.247
12 | 1.624 | 0.03374 | -0.134 | 48.144
12.5 | 1.61 | 0.03572 | -0.136 | 45.084
13 | 1.588 | 0.03737 | -0.137 | 42.487
13.5 | 1.556 | 0.03952 | -0.138 | 39.37
14 | 1.513 | 0.04276 | -0.138 | 35.398
14.5 | 1.451 | 0.04892 | -0.137 | 29.654
15 | 1.222 | 0.10558 | -0.099 | 11.57
15.5 | 1.141 | 0.12642 | -0.079 | 9.028
16 | 1.08 | 0.13565 | -0.074 | 7.961
16.5 | 1.015 | 0.14904 | -0.073 | 6.812

## 38. Re 750k Mach 0.25 (2)
BIGFOIL.COM POLAR EXPORT
NACA67-617 a=0.6
NACA67-617 a=0.6 |  |  |  | Cl Max: | 1.2387 | at alpha= | 17 | deg
XFOIL ncrit=9 |  |  |  | L/D Max: | 79.3755 | at alpha= | 6.5 | deg
Re: | 750000 |  |  | Cd Min: | 0.13061 | at alpha= | -16 | deg
Mach: | 0.25 |  |  | Cl=0 at alpha= | -5.2606 | deg
|  |  |  | @ Cl=0.1, Cd= | 0.013119
|  |  |  | @ Cl=0.4, Cd= | 0.010776
|  |  |  | @ Cl=0.6, Cd= | 0.011281
alpha (deg) | Cl | Cd | Cm | Cl/Cd
-16 | -0.1132 | 0.13061 | -0.1362 | -0.8667
-15.5 | -0.0874 | 0.12768 | -0.1388 | -0.68452
-14.5 | -0.0812 | 0.11276 | -0.1475 | -0.72011
-14 | -0.0662 | 0.10715 | -0.1495 | -0.61783
-13.5 | -0.0413 | 0.10403 | -0.1511 | -0.397
-12.5 | -0.3449 | 0.04099 | -0.1781 | -8.4142
-12 | -0.399 | 0.03436 | -0.1721 | -11.6123
-11.5 | -0.3868 | 0.03312 | -0.1681 | -11.6787
-11 | -0.4152 | 0.02855 | -0.159 | -14.5429
-10.5 | -0.3956 | 0.02775 | -0.1539 | -14.2559
-10 | -0.3944 | 0.02553 | -0.1459 | -15.4485
-9.5 | -0.3757 | 0.02319 | -0.1404 | -16.2009
-9 | -0.3447 | 0.02141 | -0.1365 | -16.1
-8.5 | -0.304 | 0.01967 | -0.1341 | -15.455
-8 | -0.2536 | 0.01744 | -0.1337 | -14.5413
-7.5 | -0.2035 | 0.01642 | -0.1328 | -12.3934
-7 | -0.1535 | 0.01567 | -0.1318 | -9.7958
-6.5 | -0.108 | 0.01522 | -0.1299 | -7.0959
-6 | -0.0663 | 0.01452 | -0.1274 | -4.5661
-5.5 | -0.0214 | 0.01416 | -0.1253 | -1.5113
-5 | 0.0233 | 0.01366 | -0.1232 | 1.7057
-4.5 | 0.0714 | 0.01329 | -0.1218 | 5.3725
-4 | 0.1217 | 0.01299 | -0.1208 | 9.3687
-3.5 | 0.1573 | 0.01298 | -0.1169 | 12.1186
-3 | 0.1912 | 0.01295 | -0.1127 | 14.7645
-2.5 | 0.2328 | 0.01263 | -0.1099 | 18.4323
-2 | 0.2675 | 0.01179 | -0.106 | 22.6887
-1.5 | 0.2781 | 0.01013 | -0.0973 | 27.4531
-1 | 0.2534 | 0.01052 | -0.0806 | 24.0875
-0.5 | 0.3126 | 0.01055 | -0.0809 | 29.6303
0 | 0.3758 | 0.01065 | -0.0821 | 35.2864
0.5 | 0.4412 | 0.01099 | -0.0832 | 40.1456
1.5 | 0.4678 | 0.01197 | -0.0651 | 39.081
2 | 0.5437 | 0.01155 | -0.0695 | 47.0736
2.5 | 0.6253 | 0.01116 | -0.075 | 56.0305
3.5 | 0.6915 | 0.01128 | -0.0664 | 61.3032
4 | 0.766 | 0.01079 | -0.0702 | 70.9917
4.5 | 0.7885 | 0.01094 | -0.0639 | 72.075
5.5 | 0.8585 | 0.01117 | -0.0563 | 76.8577
6 | 0.8967 | 0.01138 | -0.0531 | 78.7961
6.5 | 0.9279 | 0.01169 | -0.0485 | 79.3755
7 | 0.9403 | 0.01271 | -0.041 | 73.9811
7.5 | 0.9482 | 0.014 | -0.0329 | 67.7286
8 | 0.9424 | 0.0161 | -0.0231 | 58.5342
8.5 | 0.9514 | 0.01895 | -0.0179 | 50.2058
9 | 0.9716 | 0.02231 | -0.016 | 43.55
10 | 1.0113 | 0.02843 | -0.0114 | 35.5716
10.5 | 1.0214 | 0.03074 | -0.0062 | 33.2271
11 | 1.0336 | 0.03329 | -0.0017 | 31.0484
11.5 | 1.0524 | 0.03566 | 0.0019 | 29.5121
12 | 1.0751 | 0.03791 | 0.0048 | 28.3593
12.5 | 1.0976 | 0.0403 | 0.0075 | 27.2357
13 | 1.1219 | 0.04266 | 0.0099 | 26.2986
13.5 | 1.1387 | 0.04568 | 0.0126 | 24.9278
14 | 1.1639 | 0.04819 | 0.0145 | 24.1523
14.5 | 1.178 | 0.05167 | 0.0169 | 22.7985
15 | 1.1981 | 0.05481 | 0.0186 | 21.8591
15.5 | 1.2096 | 0.05884 | 0.0205 | 20.5574
16 | 1.2247 | 0.06271 | 0.0217 | 19.5296
16.5 | 1.2305 | 0.06764 | 0.0231 | 18.1919
17 | 1.2387 | 0.07258 | 0.0238 | 17.0667
17.5 | 1.2364 | 0.07884 | 0.0242 | 15.6824
18 | 1.2385 | 0.08489 | 0.024 | 14.5895
18.5 | 1.2367 | 0.09164 | 0.0232 | 13.4952
19 | 1.2325 | 0.09892 | 0.0217 | 12.4596
19.5 | 1.2198 | 0.10756 | 0.0193 | 11.3406
20 | 1.2111 | 0.11599 | 0.0164 | 10.4414

## 39. Re 750k Mach 0.50 (1)
BIGFOIL.COM POLAR EXPORT
NACA67-617 a=0.6
NACA67-617 a=0.6 |  |  |  | Cl Max: | 1.554 | at alpha= | 8.5 | deg
JavaFoil+Calcfoil stall+Eppler ext transition |  |  |  | L/D Max: | 128.349 | at alpha= | 6 | deg
Re: | 750000 |  |  | Cd Min: | 0.00707 | at alpha= | -1 | deg
Mach: | 0.5 |  |  | Cl=0 at alpha= | -4.3214 | deg
|  |  |  | @ Cl=0.1, Cd= | 0.010494
|  |  |  | @ Cl=0.4, Cd= | 0.0097572
|  |  |  | @ Cl=0.6, Cd= | 0.0075697
alpha (deg) | Cl | Cd | Cm | Cl/Cd
-20 | -0.887 | 0.20785 | -0.032 | -4.266
-19.5 | -0.859 | 0.20734 | -0.032 | -4.144
-19 | -0.832 | 0.1971 | -0.033 | -4.22
-18.5 | -0.803 | 0.19076 | -0.033 | -4.207
-18 | -0.774 | 0.18236 | -0.033 | -4.244
-17.5 | -0.746 | 0.1768 | -0.034 | -4.22
-17 | -0.718 | 0.17862 | -0.034 | -4.02
-16.5 | -0.69 | 0.17474 | -0.035 | -3.949
-16 | -0.662 | 0.16216 | -0.036 | -4.084
-15.5 | -0.634 | 0.15785 | -0.036 | -4.019
-15 | -0.605 | 0.15204 | -0.035 | -3.978
-14.5 | -0.576 | 0.1501 | -0.035 | -3.841
-14 | -0.548 | 0.14499 | -0.036 | -3.782
-13.5 | -0.52 | 0.13668 | -0.037 | -3.807
-13 | -0.492 | 0.13287 | -0.037 | -3.705
-12.5 | -0.464 | 0.13279 | -0.038 | -3.494
-12 | -0.436 | 0.12676 | -0.039 | -3.44
-11.5 | -0.407 | 0.11519 | -0.036 | -3.53
-11 | -0.378 | 0.11194 | -0.037 | -3.381
-10.5 | -0.35 | 0.11446 | -0.037 | -3.059
-10 | -0.322 | 0.10926 | -0.038 | -2.947
-9.5 | -0.293 | 0.09481 | -0.036 | -3.092
-9 | -0.266 | 0.07646 | -0.041 | -3.474
-8.5 | -0.237 | 0.06654 | -0.043 | -3.569
-8 | -0.318 | 0.06 | -0.043 | -5.297
-7.5 | -0.307 | 0.05283 | -0.047 | -5.815
-7 | -0.274 | 0.04807 | -0.048 | -5.7
-6.5 | -0.232 | 0.04328 | -0.053 | -5.366
-6 | -0.222 | 0.01244 | -0.095 | -17.873
-5.5 | -0.159 | 0.01196 | -0.097 | -13.313
-5 | -0.093 | 0.01144 | -0.099 | -8.124
-4.5 | -0.025 | 0.01104 | -0.1 | -2.223
-4 | 0.045 | 0.01068 | -0.102 | 4.234
-3.5 | 0.116 | 0.01044 | -0.103 | 11.107
-3 | 0.187 | 0.01021 | -0.105 | 18.344
-2.5 | 0.259 | 0.01001 | -0.106 | 25.85
-2 | 0.332 | 0.00988 | -0.108 | 33.631
-1.5 | 0.404 | 0.00975 | -0.11 | 41.433
-1 | 0.472 | 0.00707 | -0.11 | 66.668
-0.5 | 0.543 | 0.00716 | -0.112 | 75.839
0 | 0.607 | 0.00762 | -0.114 | 79.73
0.5 | 0.677 | 0.00777 | -0.115 | 87.13
1 | 0.747 | 0.00795 | -0.117 | 94.01
1.5 | 0.817 | 0.00815 | -0.119 | 100.205
2 | 0.887 | 0.00838 | -0.12 | 105.813
2.5 | 0.956 | 0.00862 | -0.122 | 110.956
3 | 1.025 | 0.00888 | -0.124 | 115.481
3.5 | 1.094 | 0.00915 | -0.125 | 119.665
4 | 1.151 | 0.00942 | -0.127 | 122.124
4.5 | 1.215 | 0.00974 | -0.128 | 124.769
5 | 1.277 | 0.0101 | -0.13 | 126.436
5.5 | 1.337 | 0.01046 | -0.132 | 127.897
6 | 1.395 | 0.01087 | -0.133 | 128.349
6.5 | 1.449 | 0.02472 | -0.134 | 58.609
7 | 1.493 | 0.0261 | -0.136 | 57.223
7.5 | 1.529 | 0.02734 | -0.137 | 55.936
8 | 1.551 | 0.02898 | -0.139 | 53.542
8.5 | 1.554 | 0.03171 | -0.14 | 49.007
9 | 1.517 | 0.03436 | -0.142 | 44.146
9.5 | 1.345 | 0.03677 | -0.143 | 36.594
10 | 0.798 | 0.09226 | -0.052 | 8.644
10.5 | 0.825 | 0.1034 | -0.056 | 7.977
11 | 0.852 | 0.10622 | -0.06 | 8.024
11.5 | 0.88 | 0.12057 | -0.067 | 7.302
12 | 0.907 | 0.12051 | -0.068 | 7.53
12.5 | 0.934 | 0.13033 | -0.069 | 7.169
13 | 0.963 | 0.13446 | -0.076 | 7.161
13.5 | 0.989 | 0.14339 | -0.076 | 6.901

## 40. Re 750k Mach 0.50 (2)
BIGFOIL.COM POLAR EXPORT
NACA67-617 a=0.6
NACA67-617 a=0.6 |  |  |  | Cl Max: | 1.1044 | at alpha= | 14.5 | deg
XFOIL ncrit=9 |  |  |  | L/D Max: | 50.4928 | at alpha= | 6.5 | deg
Re: | 750000 |  |  | Cd Min: | 0.2025 | at alpha= | -20 | deg
Mach: | 0.5 |  |  | Cl=0 at alpha= | -2.3332 | deg
|  |  |  | @ Cl=0.1, Cd= | 0.017513
|  |  |  | @ Cl=0.4, Cd= | 0.016996
|  |  |  | @ Cl=0.6, Cd= | 0.016392
alpha (deg) | Cl | Cd | Cm | Cl/Cd
-20 | -0.1793 | 0.2025 | -0.1244 | -0.88543
-19.5 | -0.1609 | 0.1953 | -0.1287 | -0.82386
-19 | -0.1373 | 0.18895 | -0.1323 | -0.72665
-18.5 | -0.116 | 0.18268 | -0.1362 | -0.63499
-18 | -0.0959 | 0.17612 | -0.1401 | -0.54452
-17.5 | -0.0796 | 0.16847 | -0.1441 | -0.47249
-16.5 | -0.0454 | 0.15424 | -0.1513 | -0.29435
-16 | -0.0298 | 0.14713 | -0.1548 | -0.20254
-15.5 | -0.0157 | 0.13965 | -0.1585 | -0.11242
-15 | -0.0009 | 0.13276 | -0.162 | -0.0067792
-14.5 | 0.0039 | 0.12485 | -0.1668 | 0.031237
-13.5 | 0.0484 | 0.11487 | -0.1718 | 0.42135
-13 | 0.0426 | 0.10646 | -0.1773 | 0.40015
-12.5 | 0.0686 | 0.10165 | -0.1783 | 0.67486
-12 | 0.0834 | 0.09604 | -0.1808 | 0.86839
-11.5 | 0.0922 | 0.08976 | -0.1836 | 1.0272
-11 | 0.0807 | 0.08071 | -0.1892 | 0.99988
-10.5 | 0.0657 | 0.07047 | -0.1923 | 0.93231
-10 | 0.0722 | 0.06583 | -0.1929 | 1.0968
-9.5 | 0.045 | 0.05554 | -0.1984 | 0.81023
-9 | -0.0147 | 0.04353 | -0.2024 | -0.3377
-8.5 | -0.0675 | 0.03629 | -0.1957 | -1.86
-8 | -0.1025 | 0.03199 | -0.1851 | -3.2041
-7.5 | -0.1383 | 0.02883 | -0.171 | -4.7971
-7 | -0.1475 | 0.02516 | -0.1598 | -5.8625
-6.5 | -0.1266 | 0.02175 | -0.1525 | -5.8207
-6 | -0.075 | 0.0192 | -0.1498 | -3.9062
-5.5 | -0.0723 | 0.01897 | -0.1377 | -3.8113
-5 | -0.0218 | 0.01765 | -0.1345 | -1.2351
-4.5 | -0.0823 | 0.0187 | -0.1101 | -4.4011
-4 | -0.0493 | 0.01816 | -0.1033 | -2.7148
-3.5 | -0.0851 | 0.01961 | -0.0847 | -4.3396
-3 | -0.0334 | 0.01883 | -0.0816 | -1.7738
-2.5 | -0.0351 | 0.01996 | -0.0697 | -1.7585
-2 | 0.0701 | 0.0179 | -0.076 | 3.9162
-1.5 | 0.1482 | 0.01689 | -0.0781 | 8.7744
1.5 | 0.3021 | 0.0174 | -0.0353 | 17.3621
2 | 0.3652 | 0.01721 | -0.0335 | 21.2202
2.5 | 0.4399 | 0.01675 | -0.0352 | 26.2627
4 | 0.6279 | 0.01633 | -0.0357 | 38.4507
5 | 0.7153 | 0.01709 | -0.0292 | 41.8549
5.5 | 0.805 | 0.01606 | -0.033 | 50.1245
6 | 0.8397 | 0.01679 | -0.028 | 50.0119
6.5 | 0.8811 | 0.01745 | -0.0241 | 50.4928
7 | 0.9169 | 0.01821 | -0.019 | 50.3515
7.5 | 0.9289 | 0.01997 | -0.0108 | 46.5148
8 | 0.9276 | 0.02275 | -0.0018 | 40.7736
8.5 | 0.9337 | 0.0262 | 0.0045 | 35.6374
9 | 0.9487 | 0.03026 | 0.0078 | 31.3516
9.5 | 0.9689 | 0.03445 | 0.0097 | 28.1248
10 | 0.9911 | 0.03862 | 0.0112 | 25.6629
10.5 | 1.0056 | 0.04238 | 0.0151 | 23.7282
11 | 1.021 | 0.04568 | 0.0195 | 22.3511
11.5 | 1.0393 | 0.04917 | 0.0233 | 21.1369
12 | 1.0591 | 0.05281 | 0.0266 | 20.0549
12.5 | 1.0729 | 0.05712 | 0.0297 | 18.7833
13 | 1.0854 | 0.06182 | 0.0324 | 17.5574
13.5 | 1.0963 | 0.06689 | 0.0348 | 16.3896
14 | 1.1005 | 0.07284 | 0.0366 | 15.1085
14.5 | 1.1044 | 0.07914 | 0.0379 | 13.955
15 | 1.1011 | 0.08648 | 0.0382 | 12.7324
15.5 | 1.0914 | 0.0949 | 0.0375 | 11.5005
16 | 1.077 | 0.10445 | 0.0351 | 10.3112
16.5 | 1.057 | 0.11525 | 0.031 | 9.1714
17 | 1.0293 | 0.12767 | 0.0249 | 8.0622
17.5 | 0.9983 | 0.14147 | 0.017 | 7.0566
18 | 0.9677 | 0.15613 | 0.0079 | 6.198
18.5 | 0.9366 | 0.17185 | -0.002 | 5.4501
19 | 0.9102 | 0.18781 | -0.0115 | 4.8464
19.5 | 0.8973 | 0.20189 | -0.0195 | 4.4445

## 41. Re 1M Mach 0.00 (1)
BIGFOIL.COM POLAR EXPORT
NACA67-617 a=0.6
NACA67-617 a=0.6 |  |  |  | Cl Max: | 1.68 | at alpha= | 13 | deg
JavaFoil+Calcfoil stall+Eppler ext transition |  |  |  | L/D Max: | 158.826 | at alpha= | 6.5 | deg
Re: | 1000000 |  |  | Cd Min: | 0.00547 | at alpha= | -1.5 | deg
Mach: | 0 |  |  | Cl=0 at alpha= | -4.3226 | deg
|  |  |  | @ Cl=0.1, Cd= | 0.0088231
|  |  |  | @ Cl=0.4, Cd= | 0.0055332
|  |  |  | @ Cl=0.6, Cd= | 0.006039
alpha (deg) | Cl | Cd | Cm | Cl/Cd
-20 | -0.596 | 0.18835 | -0.025 | -3.167
-19.5 | -0.611 | 0.1763 | -0.026 | -3.468
-19 | -0.626 | 0.16773 | -0.026 | -3.73
-18.5 | -0.639 | 0.16326 | -0.027 | -3.915
-18 | -0.651 | 0.15471 | -0.028 | -4.211
-17.5 | -0.662 | 0.14577 | -0.028 | -4.543
-17 | -0.672 | 0.13866 | -0.029 | -4.845
-16.5 | -0.679 | 0.13203 | -0.03 | -5.145
-16 | -0.685 | 0.12503 | -0.031 | -5.477
-15.5 | -0.688 | 0.11677 | -0.031 | -5.888
-15 | -0.688 | 0.11041 | -0.032 | -6.23
-14.5 | -0.685 | 0.10597 | -0.033 | -6.468
-14 | -0.68 | 0.09823 | -0.034 | -6.927
-13.5 | -0.671 | 0.09347 | -0.035 | -7.182
-13 | -0.659 | 0.08781 | -0.036 | -7.507
-12.5 | -0.644 | 0.08243 | -0.037 | -7.807
-12 | -0.625 | 0.07713 | -0.038 | -8.097
-11.5 | -0.602 | 0.07209 | -0.039 | -8.355
-11 | -0.577 | 0.06766 | -0.041 | -8.521
-10.5 | -0.549 | 0.06199 | -0.044 | -8.853
-10 | -0.518 | 0.05716 | -0.046 | -9.057
-9.5 | -0.574 | 0.01323 | -0.074 | -43.402
-9 | -0.527 | 0.01317 | -0.075 | -39.992
-8.5 | -0.479 | 0.012 | -0.077 | -39.891
-8 | -0.427 | 0.01154 | -0.078 | -36.968
-7.5 | -0.373 | 0.01112 | -0.08 | -33.496
-7 | -0.317 | 0.01077 | -0.081 | -29.432
-6.5 | -0.26 | 0.01037 | -0.083 | -25.067
-6 | -0.202 | 0.01008 | -0.084 | -20.023
-5.5 | -0.143 | 0.00973 | -0.085 | -14.64
-5 | -0.082 | 0.00943 | -0.087 | -8.74
-4.5 | -0.022 | 0.00919 | -0.088 | -2.354
-4 | 0.04 | 0.00901 | -0.089 | 4.408
-3.5 | 0.101 | 0.00882 | -0.091 | 11.508
-3 | 0.164 | 0.00866 | -0.092 | 18.887
-2.5 | 0.226 | 0.0085 | -0.094 | 26.583
-2 | 0.289 | 0.00837 | -0.095 | 34.57
-1.5 | 0.351 | 0.00547 | -0.096 | 64.135
-1 | 0.413 | 0.00555 | -0.098 | 74.48
-0.5 | 0.476 | 0.00563 | -0.099 | 84.505
0 | 0.53 | 0.00596 | -0.101 | 88.913
0.5 | 0.591 | 0.00607 | -0.102 | 97.353
1 | 0.652 | 0.00586 | -0.103 | 111.286
1.5 | 0.713 | 0.00615 | -0.105 | 115.997
2 | 0.774 | 0.00629 | -0.106 | 123.041
2.5 | 0.834 | 0.00657 | -0.108 | 126.896
3 | 0.895 | 0.00673 | -0.109 | 132.924
3.5 | 0.955 | 0.00689 | -0.11 | 138.705
4 | 1.008 | 0.00708 | -0.112 | 142.388
4.5 | 1.066 | 0.00724 | -0.113 | 147.211
5 | 1.123 | 0.00744 | -0.114 | 150.861
5.5 | 1.179 | 0.00763 | -0.116 | 154.468
6 | 1.234 | 0.00787 | -0.117 | 156.863
6.5 | 1.288 | 0.00811 | -0.118 | 158.826
7 | 1.34 | 0.00848 | -0.119 | 157.873
7.5 | 1.384 | 0.01929 | -0.12 | 71.749
8 | 1.431 | 0.0201 | -0.121 | 71.196
8.5 | 1.476 | 0.02088 | -0.123 | 70.687
9 | 1.517 | 0.02172 | -0.124 | 69.842
9.5 | 1.553 | 0.02262 | -0.125 | 68.662
10 | 1.585 | 0.02358 | -0.126 | 67.218
10.5 | 1.612 | 0.02514 | -0.127 | 64.127
11 | 1.635 | 0.02631 | -0.128 | 62.152
11.5 | 1.654 | 0.02748 | -0.13 | 60.192
12 | 1.668 | 0.02878 | -0.131 | 57.945
12.5 | 1.676 | 0.02994 | -0.132 | 56
13 | 1.68 | 0.03153 | -0.133 | 53.29
13.5 | 1.679 | 0.03306 | -0.134 | 50.786
14 | 1.673 | 0.03465 | -0.135 | 48.283
14.5 | 1.662 | 0.03628 | -0.136 | 45.817
15 | 1.647 | 0.0382 | -0.137 | 43.115
15.5 | 1.628 | 0.04012 | -0.138 | 40.582
16 | 1.603 | 0.04307 | -0.138 | 37.227
16.5 | 1.576 | 0.04584 | -0.139 | 34.375
17 | 1.542 | 0.04968 | -0.139 | 31.032
17.5 | 1.484 | 0.05813 | -0.137 | 25.528
18 | 1.333 | 0.10284 | -0.118 | 12.962

## 42. Re 1M Mach 0.00 (2)
BIGFOIL.COM POLAR EXPORT
NACA67-617 a=0.6
NACA67-617 a=0.6 |  |  |  | Cl Max: | 1.3563 | at alpha= | 19.5 | deg
XFOIL ncrit=9 |  |  |  | L/D Max: | 116.152 | at alpha= | 4 | deg
Re: | 1000000 |  |  | Cd Min: | 0.08466 | at alpha= | 20 | deg
Mach: | 0 |  |  | Cl=0 at alpha= | -5.2984 | deg
|  |  |  | @ Cl=0.1, Cd= | 0.010816
|  |  |  | @ Cl=0.4, Cd= | 0.0076311
|  |  |  | @ Cl=0.6, Cd= | 0.0084
alpha (deg) | Cl | Cd | Cm | Cl/Cd
-17.5 | -0.7207 | 0.04543 | -0.1634 | -15.864
-17 | -0.7276 | 0.03969 | -0.1658 | -18.3321
-16.5 | -0.7425 | 0.03472 | -0.165 | -21.3854
-16 | -0.7321 | 0.03237 | -0.1635 | -22.6166
-15.5 | -0.7172 | 0.03041 | -0.1615 | -23.5843
-15 | -0.708 | 0.0282 | -0.1584 | -25.1064
-14.5 | -0.6836 | 0.02711 | -0.1562 | -25.2158
-14 | -0.6689 | 0.0253 | -0.1525 | -26.4387
-13.5 | -0.655 | 0.02334 | -0.1484 | -28.0634
-13 | -0.6359 | 0.02161 | -0.1445 | -29.4262
-12.5 | -0.6063 | 0.02077 | -0.1417 | -29.1911
-12 | -0.5747 | 0.01984 | -0.139 | -28.9667
-11.5 | -0.5402 | 0.01906 | -0.1366 | -28.3421
-11 | -0.5044 | 0.01802 | -0.1342 | -27.9911
-10.5 | -0.4657 | 0.01719 | -0.1322 | -27.0913
-10 | -0.4252 | 0.01651 | -0.1304 | -25.7541
-9.5 | -0.3837 | 0.01509 | -0.129 | -25.4274
-9 | -0.3409 | 0.01474 | -0.1274 | -23.1275
-8.5 | -0.2971 | 0.01421 | -0.126 | -20.9078
-8 | -0.2527 | 0.01364 | -0.1247 | -18.5264
-7.5 | -0.2074 | 0.01315 | -0.1234 | -15.7719
-7 | -0.1644 | 0.01243 | -0.1217 | -13.2261
-6.5 | -0.1166 | 0.01211 | -0.1209 | -9.6284
-6 | -0.0696 | 0.01166 | -0.1199 | -5.9691
-5.5 | -0.0198 | 0.01135 | -0.1193 | -1.7445
-5 | 0.0293 | 0.01101 | -0.1187 | 2.6612
-4.5 | 0.0779 | 0.01095 | -0.1179 | 7.1142
-4 | 0.1241 | 0.01067 | -0.1167 | 11.6307
-3.5 | 0.1708 | 0.01047 | -0.1155 | 16.3133
-3 | 0.218 | 0.01024 | -0.1143 | 21.2891
-2.5 | 0.2615 | 0.00972 | -0.1126 | 26.9033
-2 | 0.2978 | 0.00895 | -0.1095 | 33.2737
-1.5 | 0.3072 | 0.00759 | -0.1009 | 40.4743
-1 | 0.3451 | 0.00751 | -0.0973 | 45.9521
-0.5 | 0.395 | 0.00762 | -0.0965 | 51.8373
0 | 0.4491 | 0.00774 | -0.0965 | 58.0233
0.5 | 0.5052 | 0.00804 | -0.0965 | 62.8358
1 | 0.5645 | 0.0084 | -0.0971 | 67.2024
1.5 | 0.6146 | 0.0084 | -0.0967 | 73.1667
2 | 0.6597 | 0.0083 | -0.0952 | 79.4819
2.5 | 0.7188 | 0.00809 | -0.0966 | 88.8504
3 | 0.7846 | 0.00791 | -0.0994 | 99.1909
3.5 | 0.8132 | 0.00776 | -0.0942 | 104.7938
4 | 0.8723 | 0.00751 | -0.0955 | 116.1518
4.5 | 0.875 | 0.00761 | -0.0848 | 114.9803
5 | 0.8965 | 0.00785 | -0.0784 | 114.2038
5.5 | 0.9242 | 0.00819 | -0.0735 | 112.8449
6 | 0.9402 | 0.00872 | -0.0664 | 107.8211
6.5 | 0.9543 | 0.00954 | -0.0591 | 100.0314
7 | 0.9563 | 0.0108 | -0.05 | 88.5463
7.5 | 0.9397 | 0.01285 | -0.0379 | 73.1284
8 | 0.9278 | 0.01507 | -0.0274 | 61.566
8.5 | 0.9269 | 0.01725 | -0.0193 | 53.7333
9 | 0.9434 | 0.01964 | -0.0156 | 48.0346
9.5 | 0.9742 | 0.02237 | -0.0157 | 43.5494
10 | 1.0109 | 0.0248 | -0.0166 | 40.7621
11 | 1.05 | 0.02913 | -0.0102 | 36.0453
11.5 | 1.0723 | 0.03095 | -0.0071 | 34.6462
12 | 1.0977 | 0.0327 | -0.0046 | 33.5688
12.5 | 1.1241 | 0.03444 | -0.0024 | 32.6394
13 | 1.1492 | 0.03634 | -0.0001 | 31.6236
13.5 | 1.1753 | 0.03823 | 0.0018 | 30.7429
14 | 1.1989 | 0.04036 | 0.0038 | 29.7052
14.5 | 1.2217 | 0.0426 | 0.0058 | 28.6784
15 | 1.245 | 0.04487 | 0.0074 | 27.7468
15.5 | 1.2657 | 0.04744 | 0.0091 | 26.68
16 | 1.2852 | 0.05018 | 0.0106 | 25.6118
16.5 | 1.3026 | 0.05316 | 0.0122 | 24.5034
17 | 1.3172 | 0.05652 | 0.0136 | 23.305
17.5 | 1.3299 | 0.06018 | 0.0148 | 22.0987
18 | 1.341 | 0.0641 | 0.0158 | 20.9204
18.5 | 1.342 | 0.06926 | 0.0168 | 19.3763
19 | 1.3499 | 0.07387 | 0.0171 | 18.274
19.5 | 1.3563 | 0.07879 | 0.0171 | 17.2141
20 | 1.3561 | 0.08466 | 0.0167 | 16.0182

## 43. Re 1M Mach 0.10 (1)
BIGFOIL.COM POLAR EXPORT
NACA67-617 a=0.6
NACA67-617 a=0.6 |  |  |  | Cl Max: | 1.671 | at alpha= | 13 | deg
JavaFoil+Calcfoil stall+Eppler ext transition |  |  |  | L/D Max: | 158.63 | at alpha= | 6.5 | deg
Re: | 1000000 |  |  | Cd Min: | 0.0055 | at alpha= | -1.5 | deg
Mach: | 0.1 |  |  | Cl=0 at alpha= | -4.3226 | deg
|  |  |  | @ Cl=0.1, Cd= | 0.0088461
|  |  |  | @ Cl=0.4, Cd= | 0.0055533
|  |  |  | @ Cl=0.6, Cd= | 0.0060803
alpha (deg) | Cl | Cd | Cm | Cl/Cd
-20 | -0.547 | 0.19193 | -0.025 | -2.85
-19.5 | -0.565 | 0.18017 | -0.025 | -3.135
-19 | -0.582 | 0.17467 | -0.026 | -3.333
-18.5 | -0.599 | 0.16344 | -0.027 | -3.663
-18 | -0.614 | 0.15458 | -0.028 | -3.974
-17.5 | -0.628 | 0.15027 | -0.028 | -4.182
-17 | -0.641 | 0.14084 | -0.029 | -4.553
-16.5 | -0.652 | 0.13433 | -0.03 | -4.854
-16 | -0.661 | 0.12553 | -0.03 | -5.263
-15.5 | -0.667 | 0.11978 | -0.031 | -5.567
-15 | -0.67 | 0.11264 | -0.032 | -5.948
-14.5 | -0.67 | 0.10693 | -0.033 | -6.269
-14 | -0.668 | 0.09943 | -0.034 | -6.716
-13.5 | -0.661 | 0.0947 | -0.035 | -6.982
-13 | -0.651 | 0.08895 | -0.036 | -7.323
-12.5 | -0.638 | 0.08358 | -0.037 | -7.629
-12 | -0.62 | 0.07817 | -0.038 | -7.936
-11.5 | -0.599 | 0.07307 | -0.039 | -8.201
-11 | -0.575 | 0.06858 | -0.041 | -8.379
-10.5 | -0.547 | 0.06371 | -0.042 | -8.582
-10 | -0.517 | 0.05836 | -0.045 | -8.852
-9.5 | -0.489 | 0.04839 | -0.052 | -10.098
-9 | -0.526 | 0.01347 | -0.075 | -39.068
-8.5 | -0.48 | 0.01206 | -0.077 | -39.798
-8 | -0.428 | 0.01159 | -0.079 | -36.918
-7.5 | -0.374 | 0.01117 | -0.08 | -33.455
-7 | -0.318 | 0.01083 | -0.082 | -29.379
-6.5 | -0.261 | 0.01044 | -0.083 | -25.008
-6 | -0.203 | 0.01011 | -0.084 | -20.034
-5.5 | -0.143 | 0.00978 | -0.086 | -14.634
-5 | -0.083 | 0.00946 | -0.087 | -8.749
-4.5 | -0.022 | 0.00923 | -0.089 | -2.356
-4 | 0.04 | 0.00903 | -0.09 | 4.416
-3.5 | 0.102 | 0.00884 | -0.091 | 11.539
-3 | 0.164 | 0.00868 | -0.093 | 18.928
-2.5 | 0.227 | 0.00852 | -0.094 | 26.645
-2 | 0.291 | 0.0084 | -0.095 | 34.632
-1.5 | 0.352 | 0.0055 | -0.097 | 64.136
-1 | 0.415 | 0.00557 | -0.098 | 74.474
-0.5 | 0.478 | 0.00565 | -0.1 | 84.608
0 | 0.533 | 0.00598 | -0.101 | 89.042
0.5 | 0.594 | 0.0061 | -0.102 | 97.376
1 | 0.655 | 0.0059 | -0.104 | 111.137
1.5 | 0.716 | 0.00618 | -0.105 | 115.914
2 | 0.777 | 0.00632 | -0.107 | 122.986
2.5 | 0.838 | 0.00649 | -0.108 | 129.245
3 | 0.899 | 0.00676 | -0.11 | 133.003
3.5 | 0.96 | 0.00695 | -0.111 | 138.106
4 | 1.013 | 0.00711 | -0.112 | 142.519
4.5 | 1.071 | 0.00726 | -0.113 | 147.405
5 | 1.128 | 0.00748 | -0.115 | 150.735
5.5 | 1.184 | 0.00769 | -0.116 | 154.014
6 | 1.24 | 0.00791 | -0.117 | 156.76
6.5 | 1.294 | 0.00816 | -0.119 | 158.63
7 | 1.345 | 0.00857 | -0.12 | 156.992
7.5 | 1.39 | 0.01949 | -0.121 | 71.315
8 | 1.437 | 0.02023 | -0.122 | 71.005
8.5 | 1.481 | 0.02105 | -0.123 | 70.361
9 | 1.522 | 0.02197 | -0.124 | 69.277
9.5 | 1.557 | 0.02288 | -0.126 | 68.06
10 | 1.588 | 0.02387 | -0.127 | 66.541
10.5 | 1.614 | 0.02543 | -0.128 | 63.491
11 | 1.636 | 0.02662 | -0.129 | 61.462
11.5 | 1.653 | 0.02792 | -0.13 | 59.197
12 | 1.664 | 0.02918 | -0.131 | 57.026
12.5 | 1.67 | 0.03037 | -0.132 | 55
13 | 1.671 | 0.03206 | -0.133 | 52.128
13.5 | 1.667 | 0.03353 | -0.134 | 49.706
14 | 1.657 | 0.03542 | -0.135 | 46.779
14.5 | 1.642 | 0.03712 | -0.136 | 44.251
15 | 1.623 | 0.0391 | -0.137 | 41.503
15.5 | 1.599 | 0.04146 | -0.138 | 38.56
16 | 1.57 | 0.04373 | -0.139 | 35.894
16.5 | 1.534 | 0.04747 | -0.139 | 32.326
17 | 1.486 | 0.05399 | -0.138 | 27.518
17.5 | 1.329 | 0.09682 | -0.119 | 13.726
18 | 1.23 | 0.13502 | -0.099 | 9.111

## 44. Re 1M Mach 0.10 (2)
BIGFOIL.COM POLAR EXPORT
NACA67-617 a=0.6
NACA67-617 a=0.6 |  |  |  | Cl Max: | 1.3458 | at alpha= | 19.5 | deg
XFOIL ncrit=9 |  |  |  | L/D Max: | 115.099 | at alpha= | 4 | deg
Re: | 1000000 |  |  | Cd Min: | 0.1477 | at alpha= | -18 | deg
Mach: | 0.1 |  |  | Cl=0 at alpha= | -5.3124 | deg
|  |  |  | @ Cl=0.1, Cd= | 0.010885
|  |  |  | @ Cl=0.4, Cd= | 0.0076696
|  |  |  | @ Cl=0.6, Cd= | 0.00846
alpha (deg) | Cl | Cd | Cm | Cl/Cd
-18 | -0.1957 | 0.1477 | -0.1183 | -1.325
-17.5 | -0.1748 | 0.14373 | -0.1216 | -1.2162
-16.5 | -0.6954 | 0.0391 | -0.1681 | -17.7852
-15.5 | -0.6856 | 0.03288 | -0.1661 | -20.8516
-15 | -0.6843 | 0.03001 | -0.163 | -22.8024
-14.5 | -0.663 | 0.02864 | -0.1607 | -23.1494
-14 | -0.6542 | 0.02645 | -0.1567 | -24.7335
-13.5 | -0.6354 | 0.02496 | -0.1532 | -25.4567
-13 | -0.6279 | 0.02243 | -0.1481 | -27.9938
-12.5 | -0.6008 | 0.02144 | -0.1449 | -28.0224
-12 | -0.5711 | 0.02039 | -0.1418 | -28.0088
-11.5 | -0.5375 | 0.01962 | -0.1391 | -27.3955
-11 | -0.5031 | 0.01848 | -0.1365 | -27.224
-10.5 | -0.4652 | 0.01755 | -0.1342 | -26.5071
-10 | -0.4251 | 0.01678 | -0.1322 | -25.3337
-9.5 | -0.3831 | 0.01536 | -0.1308 | -24.9414
-9 | -0.3406 | 0.01496 | -0.1291 | -22.7674
-8.5 | -0.2968 | 0.01442 | -0.1276 | -20.5825
-8 | -0.2517 | 0.01377 | -0.1262 | -18.2789
-7.5 | -0.2065 | 0.01324 | -0.1248 | -15.5967
-7 | -0.1633 | 0.01252 | -0.1231 | -13.0431
-6.5 | -0.1156 | 0.01217 | -0.1221 | -9.4988
-6 | -0.0679 | 0.01175 | -0.1211 | -5.7787
-5.5 | -0.0185 | 0.01139 | -0.1204 | -1.6242
-5 | 0.0308 | 0.01107 | -0.1197 | 2.7823
-4.5 | 0.0795 | 0.01102 | -0.1189 | 7.2142
-4 | 0.1252 | 0.01072 | -0.1175 | 11.6791
-3.5 | 0.1721 | 0.01053 | -0.1162 | 16.3438
-3 | 0.2197 | 0.01029 | -0.1151 | 21.3508
-2.5 | 0.2639 | 0.00978 | -0.1134 | 26.9836
-2 | 0.3011 | 0.00903 | -0.1104 | 33.3444
-1.5 | 0.3132 | 0.00781 | -0.1023 | 40.1024
-1 | 0.3444 | 0.00756 | -0.0974 | 45.5556
-0.5 | 0.3952 | 0.00766 | -0.0966 | 51.5927
0 | 0.4503 | 0.00777 | -0.0967 | 57.9537
0.5 | 0.5075 | 0.00807 | -0.0969 | 62.8872
1 | 0.5674 | 0.00846 | -0.0976 | 67.0686
1.5 | 0.6121 | 0.00846 | -0.096 | 72.3522
2 | 0.66 | 0.00835 | -0.095 | 79.0419
2.5 | 0.7211 | 0.00813 | -0.0967 | 88.6962
3 | 0.7833 | 0.00798 | -0.0987 | 98.1579
3.5 | 0.8124 | 0.00781 | -0.0935 | 104.0205
4 | 0.8713 | 0.00757 | -0.0947 | 115.0991
4.5 | 0.8754 | 0.00769 | -0.0842 | 113.8362
5 | 0.8961 | 0.00795 | -0.0776 | 112.717
5.5 | 0.9234 | 0.00831 | -0.0726 | 111.1191
6 | 0.9396 | 0.00887 | -0.0655 | 105.9301
6.5 | 0.9534 | 0.00971 | -0.0581 | 98.1874
7 | 0.9548 | 0.01102 | -0.0489 | 86.6425
7.5 | 0.9383 | 0.0131 | -0.0368 | 71.626
8 | 0.9265 | 0.01536 | -0.0263 | 60.319
8.5 | 0.9258 | 0.01757 | -0.0183 | 52.6921
9 | 0.9423 | 0.02001 | -0.0146 | 47.0915
9.5 | 0.974 | 0.02271 | -0.0147 | 42.8886
10 | 1.0097 | 0.02524 | -0.0155 | 40.004
11.5 | 1.0716 | 0.0315 | -0.006 | 34.019
12 | 1.0975 | 0.03326 | -0.0035 | 32.9976
12.5 | 1.124 | 0.03503 | -0.0012 | 32.0868
13 | 1.1485 | 0.03702 | 0.0011 | 31.0238
13.5 | 1.1748 | 0.03895 | 0.0031 | 30.1617
14 | 1.1977 | 0.0412 | 0.0052 | 29.0704
14.5 | 1.2211 | 0.04345 | 0.0071 | 28.1036
15 | 1.2422 | 0.04597 | 0.009 | 27.022
15.5 | 1.2649 | 0.04844 | 0.0105 | 26.1127
16 | 1.2797 | 0.05166 | 0.0124 | 24.7716
16.5 | 1.2998 | 0.05451 | 0.0137 | 23.8452
17 | 1.3103 | 0.05835 | 0.0153 | 22.4559
17.5 | 1.3256 | 0.06188 | 0.0163 | 21.4221
18 | 1.3327 | 0.06632 | 0.0174 | 20.095
18.5 | 1.3354 | 0.07147 | 0.0181 | 18.6848
19 | 1.3418 | 0.07638 | 0.0183 | 17.5674
19.5 | 1.3458 | 0.08173 | 0.0181 | 16.4664
20 | 1.3423 | 0.08821 | 0.0175 | 15.2171

## 45. Re 1M Mach 0.25 (1)
BIGFOIL.COM POLAR EXPORT
NACA67-617 a=0.6
NACA67-617 a=0.6 |  |  |  | Cl Max: | 1.632 | at alpha= | 11.5 | deg
JavaFoil+Calcfoil stall+Eppler ext transition |  |  |  | L/D Max: | 155.32 | at alpha= | 6.5 | deg
Re: | 1000000 |  |  | Cd Min: | 0.00562 | at alpha= | -1.5 | deg
Mach: | 0.25 |  |  | Cl=0 at alpha= | -4.3254 | deg
|  |  |  | @ Cl=0.1, Cd= | 0.0089864
|  |  |  | @ Cl=0.4, Cd= | 0.0056675
|  |  |  | @ Cl=0.6, Cd= | 0.0062309
alpha (deg) | Cl | Cd | Cm | Cl/Cd
-17.5 | -0.308 | 0.17461 | -0.028 | -1.764
-17 | -0.358 | 0.16832 | -0.028 | -2.126
-16.5 | -0.403 | 0.15044 | -0.029 | -2.679
-16 | -0.444 | 0.14412 | -0.029 | -3.079
-15.5 | -0.48 | 0.13287 | -0.03 | -3.615
-15 | -0.512 | 0.12627 | -0.031 | -4.053
-14.5 | -0.538 | 0.11824 | -0.032 | -4.552
-14 | -0.559 | 0.11023 | -0.033 | -5.075
-13.5 | -0.574 | 0.1026 | -0.034 | -5.599
-13 | -0.583 | 0.0967 | -0.035 | -6.032
-12.5 | -0.586 | 0.08905 | -0.036 | -6.58
-12 | -0.582 | 0.08403 | -0.037 | -6.931
-11.5 | -0.573 | 0.07693 | -0.039 | -7.451
-11 | -0.557 | 0.07205 | -0.04 | -7.737
-10.5 | -0.536 | 0.06749 | -0.041 | -7.949
-10 | -0.511 | 0.06272 | -0.043 | -8.139
-9.5 | -0.479 | 0.05773 | -0.045 | -8.296
-9 | -0.444 | 0.05198 | -0.049 | -8.538
-8.5 | -0.483 | 0.01265 | -0.079 | -38.189
-8 | -0.433 | 0.01205 | -0.081 | -35.932
-7.5 | -0.38 | 0.01153 | -0.082 | -32.933
-7 | -0.324 | 0.01111 | -0.084 | -29.178
-6.5 | -0.266 | 0.01071 | -0.085 | -24.873
-6 | -0.207 | 0.01039 | -0.086 | -19.922
-5.5 | -0.146 | 0.01001 | -0.088 | -14.633
-5 | -0.085 | 0.00968 | -0.089 | -8.765
-4.5 | -0.022 | 0.00942 | -0.091 | -2.366
-4 | 0.041 | 0.00918 | -0.092 | 4.456
-3.5 | 0.105 | 0.00897 | -0.094 | 11.657
-3 | 0.169 | 0.00881 | -0.095 | 19.143
-2.5 | 0.233 | 0.00865 | -0.096 | 26.925
-2 | 0.299 | 0.00854 | -0.098 | 34.962
-1.5 | 0.362 | 0.00562 | -0.099 | 64.35
-1 | 0.426 | 0.0057 | -0.101 | 74.802
-0.5 | 0.491 | 0.00578 | -0.102 | 84.953
0 | 0.547 | 0.00613 | -0.104 | 89.232
0.5 | 0.61 | 0.00625 | -0.105 | 97.636
1 | 0.673 | 0.00637 | -0.107 | 105.639
1.5 | 0.736 | 0.00652 | -0.108 | 112.736
2 | 0.798 | 0.00637 | -0.109 | 125.229
2.5 | 0.861 | 0.00668 | -0.111 | 128.909
3 | 0.923 | 0.00686 | -0.112 | 134.623
3.5 | 0.985 | 0.00702 | -0.114 | 140.325
4 | 1.039 | 0.00735 | -0.115 | 141.44
4.5 | 1.098 | 0.00753 | -0.116 | 145.786
5 | 1.157 | 0.00773 | -0.118 | 149.691
5.5 | 1.214 | 0.00797 | -0.119 | 152.236
6 | 1.27 | 0.00822 | -0.12 | 154.559
6.5 | 1.325 | 0.00853 | -0.122 | 155.32
7 | 1.372 | 0.01964 | -0.123 | 69.887
7.5 | 1.421 | 0.02049 | -0.124 | 69.33
8 | 1.466 | 0.02134 | -0.125 | 68.697
8.5 | 1.509 | 0.02228 | -0.126 | 67.727
9 | 1.546 | 0.02327 | -0.128 | 66.462
9.5 | 1.577 | 0.02434 | -0.129 | 64.778
10 | 1.601 | 0.026 | -0.13 | 61.568
10.5 | 1.618 | 0.02741 | -0.131 | 59.057
11 | 1.629 | 0.02866 | -0.132 | 56.839
11.5 | 1.632 | 0.03022 | -0.134 | 53.998
12 | 1.626 | 0.03188 | -0.135 | 51.013
12.5 | 1.612 | 0.0337 | -0.136 | 47.848
13 | 1.59 | 0.03556 | -0.137 | 44.7
13.5 | 1.558 | 0.03735 | -0.138 | 41.717
14 | 1.517 | 0.04037 | -0.139 | 37.566
14.5 | 1.465 | 0.04337 | -0.139 | 33.782
15 | 1.407 | 0.04636 | -0.14 | 30.346
15.5 | 1.158 | 0.11544 | -0.094 | 10.029
16 | 1.085 | 0.13041 | -0.082 | 8.321
16.5 | 1.018 | 0.14202 | -0.078 | 7.167

## 46. Re 1M Mach 0.25 (2)
BIGFOIL.COM POLAR EXPORT
NACA67-617 a=0.6
NACA67-617 a=0.6 |  |  |  | Cl Max: | 1.2895 | at alpha= | 17.5 | deg
XFOIL ncrit=9 |  |  |  | L/D Max: | 108.448 | at alpha= | 4.5 | deg
Re: | 1000000 |  |  | Cd Min: | 0.15952 | at alpha= | -18 | deg
Mach: | 0.25 |  |  | Cl=0 at alpha= | -5.3963 | deg
|  |  |  | @ Cl=0.1, Cd= | 0.011183
|  |  |  | @ Cl=0.4, Cd= | 0.0078431
|  |  |  | @ Cl=0.6, Cd= | 0.0087626
alpha (deg) | Cl | Cd | Cm | Cl/Cd
-18 | -0.1533 | 0.15952 | -0.1211 | -0.96101
-17.5 | -0.1626 | 0.14637 | -0.1252 | -1.1109
-17 | -0.1372 | 0.14335 | -0.1284 | -0.9571
-16.5 | -0.1376 | 0.13354 | -0.1325 | -1.0304
-15.5 | -0.106 | 0.12261 | -0.1393 | -0.86453
-15 | -0.1089 | 0.11304 | -0.1438 | -0.96338
-14.5 | -0.0729 | 0.11263 | -0.1457 | -0.64725
-14 | -0.4256 | 0.04444 | -0.1772 | -9.577
-13.5 | -0.4776 | 0.03586 | -0.1776 | -13.3185
-13 | -0.5149 | 0.0305 | -0.1722 | -16.882
-12.5 | -0.5139 | 0.02809 | -0.1672 | -18.2948
-12 | -0.5105 | 0.02563 | -0.1616 | -19.9181
-11.5 | -0.4911 | 0.02421 | -0.157 | -20.285
-11 | -0.4743 | 0.02227 | -0.1517 | -21.2977
-10.5 | -0.4504 | 0.02046 | -0.147 | -22.0137
-10 | -0.4186 | 0.01892 | -0.1432 | -22.1247
-9.5 | -0.3807 | 0.01773 | -0.1402 | -21.4721
-9 | -0.3411 | 0.01653 | -0.1377 | -20.6352
-8.5 | -0.2959 | 0.01562 | -0.1359 | -18.9437
-8 | -0.2484 | 0.0147 | -0.1344 | -16.898
-7.5 | -0.2008 | 0.0139 | -0.133 | -14.446
-7 | -0.1538 | 0.01322 | -0.1313 | -11.6339
-6.5 | -0.108 | 0.01256 | -0.1295 | -8.5987
-6 | -0.0591 | 0.01217 | -0.1281 | -4.8562
-5.5 | -0.0101 | 0.01169 | -0.1268 | -0.86399
-5 | 0.0386 | 0.01155 | -0.1255 | 3.342
-4.5 | 0.0851 | 0.01126 | -0.1238 | 7.5577
-4 | 0.1314 | 0.01102 | -0.122 | 11.9238
-3.5 | 0.1803 | 0.01084 | -0.1208 | 16.6328
-3 | 0.2302 | 0.01056 | -0.1197 | 21.7992
-2.5 | 0.2787 | 0.01011 | -0.1184 | 27.5668
-2 | 0.3175 | 0.00957 | -0.1154 | 33.1766
-1.5 | 0.3293 | 0.0087 | -0.1069 | 37.8506
-1 | 0.3413 | 0.00779 | -0.0977 | 43.8126
-0.5 | 0.3979 | 0.00784 | -0.0977 | 50.7526
0 | 0.4589 | 0.00793 | -0.0986 | 57.8689
0.5 | 0.521 | 0.0083 | -0.0995 | 62.7711
1 | 0.5533 | 0.00885 | -0.0939 | 62.5198
1.5 | 0.6014 | 0.00876 | -0.0926 | 68.653
2 | 0.6651 | 0.00856 | -0.0946 | 77.6986
2.5 | 0.7359 | 0.00839 | -0.098 | 87.7116
3 | 0.7448 | 0.00831 | -0.0882 | 89.627
3.5 | 0.8069 | 0.00807 | -0.0896 | 99.9876
4 | 0.8243 | 0.00826 | -0.0818 | 99.7942
4.5 | 0.8806 | 0.00812 | -0.0819 | 108.4483
5 | 0.9028 | 0.0084 | -0.0753 | 107.4762
5.5 | 0.9279 | 0.00887 | -0.0695 | 104.611
6 | 0.936 | 0.0097 | -0.0606 | 96.4948
6.5 | 0.9475 | 0.01071 | -0.0526 | 88.4687
7 | 0.947 | 0.01225 | -0.0429 | 77.3061
7.5 | 0.9311 | 0.01451 | -0.031 | 64.1695
8 | 0.9214 | 0.01689 | -0.0208 | 54.553
8.5 | 0.922 | 0.01924 | -0.013 | 47.921
9 | 0.9388 | 0.02185 | -0.0093 | 42.9657
9.5 | 0.9695 | 0.02476 | -0.0091 | 39.1559
11.5 | 1.0706 | 0.03436 | -0.0003 | 31.1583
12 | 1.0956 | 0.03639 | 0.0026 | 30.1072
12.5 | 1.1228 | 0.03841 | 0.0049 | 29.232
13 | 1.147 | 0.0407 | 0.0075 | 28.1818
13.5 | 1.1717 | 0.04303 | 0.0097 | 27.2298
14 | 1.1931 | 0.04571 | 0.0121 | 26.1015
14.5 | 1.214 | 0.04853 | 0.0143 | 25.0155
15 | 1.235 | 0.05146 | 0.0162 | 23.9992
15.5 | 1.2506 | 0.05494 | 0.0182 | 22.763
16 | 1.2681 | 0.05841 | 0.0197 | 21.7103
16.5 | 1.2763 | 0.0629 | 0.0214 | 20.2909
17 | 1.2863 | 0.06737 | 0.0226 | 19.0931
17.5 | 1.2895 | 0.07279 | 0.0235 | 17.7153
18 | 1.2882 | 0.07893 | 0.0239 | 16.3208
18.5 | 1.2862 | 0.08543 | 0.0236 | 15.0556
19 | 1.2835 | 0.09229 | 0.0227 | 13.9072
19.5 | 1.2759 | 0.10003 | 0.0209 | 12.7552
20 | 1.2575 | 0.10949 | 0.0181 | 11.4851

## 47. Re 1M Mach 0.50 (1)
BIGFOIL.COM POLAR EXPORT
NACA67-617 a=0.6
NACA67-617 a=0.6 |  |  |  | Cl Max: | 1.555 | at alpha= | 8.5 | deg
JavaFoil+Calcfoil stall+Eppler ext transition |  |  |  | L/D Max: | 146.482 | at alpha= | 5.5 | deg
Re: | 1000000 |  |  | Cd Min: | 0.0063 | at alpha= | -1 | deg
Mach: | 0.5 |  |  | Cl=0 at alpha= | -4.3214 | deg
|  |  |  | @ Cl=0.1, Cd= | 0.0097541
|  |  |  | @ Cl=0.4, Cd= | 0.0090768
|  |  |  | @ Cl=0.6, Cd= | 0.00676
alpha (deg) | Cl | Cd | Cm | Cl/Cd
-20 | -0.887 | 0.19705 | -0.032 | -4.5
-19.5 | -0.859 | 0.19563 | -0.033 | -4.393
-19 | -0.832 | 0.18276 | -0.033 | -4.551
-18.5 | -0.803 | 0.18132 | -0.033 | -4.428
-18 | -0.774 | 0.17326 | -0.033 | -4.468
-17.5 | -0.746 | 0.16906 | -0.034 | -4.413
-17 | -0.718 | 0.16821 | -0.034 | -4.269
-16.5 | -0.69 | 0.1643 | -0.035 | -4.201
-16 | -0.662 | 0.1535 | -0.036 | -4.315
-15.5 | -0.634 | 0.14924 | -0.036 | -4.251
-15 | -0.605 | 0.14341 | -0.035 | -4.219
-14.5 | -0.577 | 0.142 | -0.035 | -4.06
-14 | -0.548 | 0.13826 | -0.036 | -3.967
-13.5 | -0.52 | 0.12788 | -0.037 | -4.07
-13 | -0.492 | 0.12411 | -0.037 | -3.966
-12.5 | -0.464 | 0.1222 | -0.038 | -3.797
-12 | -0.436 | 0.12001 | -0.039 | -3.634
-11.5 | -0.407 | 0.11008 | -0.037 | -3.695
-11 | -0.378 | 0.10449 | -0.037 | -3.622
-10.5 | -0.35 | 0.10508 | -0.038 | -3.333
-10 | -0.322 | 0.10117 | -0.039 | -3.183
-9.5 | -0.293 | 0.08937 | -0.036 | -3.281
-9 | -0.266 | 0.07473 | -0.042 | -3.556
-8.5 | -0.238 | 0.06398 | -0.044 | -3.713
-8 | -0.318 | 0.05854 | -0.044 | -5.432
-7.5 | -0.307 | 0.05175 | -0.048 | -5.94
-7 | -0.275 | 0.04613 | -0.051 | -5.956
-6.5 | -0.28 | 0.01242 | -0.094 | -22.516
-6 | -0.223 | 0.01168 | -0.096 | -19.067
-5.5 | -0.159 | 0.0112 | -0.097 | -14.234
-5 | -0.093 | 0.01067 | -0.099 | -8.714
-4.5 | -0.025 | 0.01029 | -0.101 | -2.388
-4 | 0.045 | 0.00994 | -0.102 | 4.552
-3.5 | 0.116 | 0.0097 | -0.104 | 11.96
-3 | 0.187 | 0.00947 | -0.105 | 19.781
-2.5 | 0.259 | 0.00928 | -0.107 | 27.904
-2 | 0.333 | 0.00919 | -0.109 | 36.179
-1.5 | 0.404 | 0.00907 | -0.11 | 44.573
-1 | 0.474 | 0.0063 | -0.111 | 75.18
-0.5 | 0.546 | 0.0064 | -0.113 | 85.259
0 | 0.609 | 0.00682 | -0.115 | 89.355
0.5 | 0.679 | 0.00699 | -0.116 | 97.151
1 | 0.749 | 0.00717 | -0.118 | 104.548
1.5 | 0.819 | 0.00735 | -0.12 | 111.405
2 | 0.889 | 0.00757 | -0.121 | 117.386
2.5 | 0.959 | 0.00779 | -0.123 | 123.022
3 | 1.028 | 0.00801 | -0.125 | 128.294
3.5 | 1.097 | 0.00824 | -0.126 | 133.124
4 | 1.154 | 0.0085 | -0.128 | 135.671
4.5 | 1.218 | 0.00879 | -0.129 | 138.509
5 | 1.28 | 0.00907 | -0.131 | 141.127
5.5 | 1.341 | 0.00916 | -0.132 | 146.482
6 | 1.4 | 0.00973 | -0.134 | 143.839
6.5 | 1.45 | 0.02335 | -0.135 | 62.088
7 | 1.495 | 0.02466 | -0.136 | 60.624
7.5 | 1.53 | 0.02595 | -0.138 | 58.966
8 | 1.553 | 0.02753 | -0.139 | 56.409
8.5 | 1.555 | 0.03027 | -0.14 | 51.381
9 | 1.518 | 0.03255 | -0.142 | 46.631
9.5 | 1.348 | 0.0357 | -0.143 | 37.752
10 | 0.8 | 0.07802 | -0.066 | 10.251
10.5 | 0.825 | 0.09679 | -0.059 | 8.526
11 | 0.852 | 0.10056 | -0.061 | 8.477
11.5 | 0.881 | 0.11501 | -0.067 | 7.656
12 | 0.907 | 0.11333 | -0.068 | 8.007
12.5 | 0.934 | 0.12168 | -0.07 | 7.68
13 | 0.963 | 0.12523 | -0.076 | 7.689
13.5 | 0.99 | 0.13167 | -0.076 | 7.515

## 48. Re 1M Mach 0.50 (2)
BIGFOIL.COM POLAR EXPORT
NACA67-617 a=0.6
NACA67-617 a=0.6 |  |  |  | Cl Max: | 0.9753 | at alpha= | 10 | deg
XFOIL ncrit=9 |  |  |  | L/D Max: | 68.2008 | at alpha= | 5 | deg
Re: | 1000000 |  |  | Cd Min: | 0.2019 | at alpha= | -20 | deg
Mach: | 0.5 |  |  | Cl=0 at alpha= | -5.6807 | deg
|  |  |  | @ Cl=0.1, Cd= | 0.013102
|  |  |  | @ Cl=0.4, Cd= | 0.010164
|  |  |  | @ Cl=0.6, Cd= | 0.011596
alpha (deg) | Cl | Cd | Cm | Cl/Cd
-20 | -0.1792 | 0.2019 | -0.1231 | -0.88757
-19.5 | -0.1583 | 0.19527 | -0.1273 | -0.81067
-19 | -0.1371 | 0.18888 | -0.1315 | -0.72586
-18.5 | -0.1197 | 0.18093 | -0.1355 | -0.66158
-18 | -0.1012 | 0.17381 | -0.1394 | -0.58224
-17.5 | -0.0847 | 0.16617 | -0.1433 | -0.50972
-17 | -0.0684 | 0.15867 | -0.1472 | -0.43108
-16.5 | -0.0576 | 0.14984 | -0.1511 | -0.38441
-16 | -0.0396 | 0.1433 | -0.1548 | -0.27634
-15.5 | -0.022 | 0.13684 | -0.1585 | -0.16077
-15 | -0.0082 | 0.12967 | -0.1622 | -0.063237
-14.5 | 0.0092 | 0.12361 | -0.1656 | 0.074428
-14 | 0.019 | 0.11625 | -0.1693 | 0.16344
-13.5 | 0.037 | 0.11144 | -0.1732 | 0.33202
-13 | 0.0412 | 0.10335 | -0.1775 | 0.39865
-12.5 | 0.0706 | 0.09994 | -0.1785 | 0.70642
-12 | 0.0822 | 0.09383 | -0.1815 | 0.87605
-11.5 | 0.0748 | 0.08465 | -0.1866 | 0.88364
-11 | 0.0679 | 0.07576 | -0.189 | 0.89625
-10.5 | 0.0669 | 0.06903 | -0.1915 | 0.96914
-10 | 0.0513 | 0.06035 | -0.1953 | 0.85004
-9.5 | 0.0083 | 0.04751 | -0.2038 | 0.1747
-9 | -0.0458 | 0.03867 | -0.2022 | -1.1844
-8.5 | -0.0928 | 0.03247 | -0.194 | -2.858
-8 | -0.1305 | 0.02728 | -0.1825 | -4.7837
-7.5 | -0.1526 | 0.02301 | -0.1702 | -6.6319
-7 | -0.1385 | 0.01925 | -0.1624 | -7.1948
-6.5 | -0.0917 | 0.0166 | -0.1591 | -5.5241
-6 | -0.0341 | 0.01502 | -0.1574 | -2.2703
-5.5 | 0.0193 | 0.01413 | -0.1546 | 1.3659
-5 | 0.0714 | 0.01345 | -0.1516 | 5.3086
-4.5 | 0.1232 | 0.01282 | -0.1487 | 9.61
-4 | 0.1752 | 0.01247 | -0.146 | 14.0497
-3.5 | 0.1921 | 0.01269 | -0.1362 | 15.1379
-3 | 0.2265 | 0.01246 | -0.1301 | 18.1782
-2.5 | 0.2741 | 0.01215 | -0.1266 | 22.5597
-2 | 0.3318 | 0.0118 | -0.1253 | 28.1186
-1.5 | 0.2762 | 0.01245 | -0.1009 | 22.1847
-1 | 0.3133 | 0.0118 | -0.0958 | 26.5508
-0.5 | 0.3283 | 0.00954 | -0.0866 | 34.413
1 | 0.4444 | 0.01055 | -0.0709 | 42.1232
2 | 0.5128 | 0.01184 | -0.0592 | 43.3108
2.5 | 0.5972 | 0.01139 | -0.0633 | 52.432
3 | 0.6104 | 0.01236 | -0.0544 | 49.3851
3.5 | 0.6956 | 0.01182 | -0.0584 | 58.8494
4 | 0.7209 | 0.01265 | -0.0517 | 56.9881
4.5 | 0.7669 | 0.01302 | -0.0486 | 58.9017
5 | 0.8491 | 0.01245 | -0.0515 | 68.2008
5.5 | 0.8684 | 0.01361 | -0.0438 | 63.806
6 | 0.9047 | 0.0144 | -0.0389 | 62.8264
6.5 | 0.9303 | 0.01557 | -0.0322 | 59.7495
7 | 0.9292 | 0.01769 | -0.0218 | 52.5269
7.5 | 0.9195 | 0.02045 | -0.0107 | 44.9633
8 | 0.9137 | 0.02342 | -0.0011 | 39.0137
8.5 | 0.9155 | 0.02634 | 0.0069 | 34.757
9 | 0.9249 | 0.02945 | 0.0128 | 31.4058
9.5 | 0.9458 | 0.03301 | 0.0156 | 28.6519
10 | 0.9753 | 0.03688 | 0.0163 | 26.4452

## 49. Re 2M Mach 0.00 (1)
BIGFOIL.COM POLAR EXPORT
NACA67-617 a=0.6
NACA67-617 a=0.6 |  |  |  | Cl Max: | 1.684 | at alpha= | 13 | deg
JavaFoil+Calcfoil stall+Eppler ext transition |  |  |  | L/D Max: | 184.526 | at alpha= | 6 | deg
Re: | 2000000 |  |  | Cd Min: | 0.00452 | at alpha= | -1.5 | deg
Mach: | 0 |  |  | Cl=0 at alpha= | -4.3226 | deg
|  |  |  | @ Cl=0.1, Cd= | 0.0075648
|  |  |  | @ Cl=0.4, Cd= | 0.0045797
|  |  |  | @ Cl=0.6, Cd= | 0.0050208
alpha (deg) | Cl | Cd | Cm | Cl/Cd
-20 | -0.597 | 0.17578 | -0.026 | -3.396
-19.5 | -0.612 | 0.1697 | -0.026 | -3.607
-19 | -0.626 | 0.16083 | -0.027 | -3.894
-18.5 | -0.64 | 0.15336 | -0.028 | -4.171
-18 | -0.652 | 0.14565 | -0.028 | -4.477
-17.5 | -0.663 | 0.1394 | -0.029 | -4.755
-17 | -0.673 | 0.13075 | -0.03 | -5.145
-16.5 | -0.68 | 0.12426 | -0.031 | -5.475
-16 | -0.686 | 0.11761 | -0.032 | -5.832
-15.5 | -0.689 | 0.11293 | -0.032 | -6.098
-15 | -0.689 | 0.10648 | -0.033 | -6.472
-14.5 | -0.687 | 0.09896 | -0.034 | -6.943
-14 | -0.682 | 0.09396 | -0.036 | -7.255
-13.5 | -0.673 | 0.08919 | -0.036 | -7.541
-13 | -0.661 | 0.08385 | -0.037 | -7.878
-12.5 | -0.645 | 0.07863 | -0.039 | -8.208
-12 | -0.627 | 0.07327 | -0.04 | -8.554
-11.5 | -0.606 | 0.06753 | -0.043 | -8.967
-11 | -0.581 | 0.06266 | -0.045 | -9.267
-10.5 | -0.557 | 0.05419 | -0.049 | -10.273
-10 | -0.546 | 0.03719 | -0.059 | -14.672
-9.5 | -0.579 | 0.01118 | -0.075 | -51.766
-9 | -0.529 | 0.01126 | -0.076 | -47.03
-8.5 | -0.48 | 0.01035 | -0.078 | -46.406
-8 | -0.428 | 0.00994 | -0.079 | -43.015
-7.5 | -0.373 | 0.0096 | -0.081 | -38.887
-7 | -0.318 | 0.00928 | -0.082 | -34.222
-6.5 | -0.261 | 0.00897 | -0.083 | -29.048
-6 | -0.202 | 0.00869 | -0.085 | -23.266
-5.5 | -0.143 | 0.00838 | -0.086 | -17.038
-5 | -0.083 | 0.0081 | -0.088 | -10.196
-4.5 | -0.022 | 0.00789 | -0.089 | -2.751
-4 | 0.04 | 0.00771 | -0.09 | 5.158
-3.5 | 0.102 | 0.00756 | -0.092 | 13.445
-3 | 0.164 | 0.00745 | -0.093 | 21.997
-2.5 | 0.226 | 0.00735 | -0.095 | 30.784
-2 | 0.29 | 0.00646 | -0.096 | 44.909
-1.5 | 0.353 | 0.00452 | -0.098 | 78.252
-1 | 0.416 | 0.0046 | -0.099 | 90.334
-0.5 | 0.478 | 0.0047 | -0.1 | 101.86
0 | 0.533 | 0.0049 | -0.102 | 108.773
0.5 | 0.594 | 0.00501 | -0.103 | 118.571
1 | 0.655 | 0.00512 | -0.104 | 127.9
1.5 | 0.716 | 0.00523 | -0.106 | 136.88
2 | 0.777 | 0.00534 | -0.107 | 145.575
2.5 | 0.838 | 0.00547 | -0.108 | 153.243
3 | 0.899 | 0.00558 | -0.11 | 160.949
3.5 | 0.959 | 0.0057 | -0.111 | 168.142
4 | 1.012 | 0.00583 | -0.112 | 173.556
4.5 | 1.07 | 0.00596 | -0.114 | 179.641
5 | 1.127 | 0.00615 | -0.115 | 183.143
5.5 | 1.184 | 0.00643 | -0.116 | 184.182
6 | 1.239 | 0.00671 | -0.117 | 184.526
6.5 | 1.291 | 0.00839 | -0.118 | 153.901
7 | 1.341 | 0.0104 | -0.12 | 128.943
7.5 | 1.387 | 0.0171 | -0.121 | 81.102
8 | 1.434 | 0.01778 | -0.122 | 80.671
8.5 | 1.479 | 0.01848 | -0.123 | 80.011
9 | 1.52 | 0.01919 | -0.124 | 79.224
9.5 | 1.556 | 0.01994 | -0.125 | 78.023
10 | 1.588 | 0.0208 | -0.127 | 76.346
10.5 | 1.616 | 0.02223 | -0.128 | 72.686
11 | 1.639 | 0.02327 | -0.129 | 70.448
11.5 | 1.658 | 0.02427 | -0.13 | 68.316
12 | 1.672 | 0.02538 | -0.131 | 65.871
12.5 | 1.68 | 0.02644 | -0.132 | 63.561
13 | 1.684 | 0.0277 | -0.133 | 60.807
13.5 | 1.683 | 0.02907 | -0.134 | 57.913
14 | 1.677 | 0.0305 | -0.135 | 54.988
14.5 | 1.667 | 0.03194 | -0.136 | 52.18
15 | 1.652 | 0.03366 | -0.137 | 49.074
15.5 | 1.632 | 0.03518 | -0.138 | 46.398
16 | 1.609 | 0.03748 | -0.139 | 42.929
16.5 | 1.582 | 0.03947 | -0.14 | 40.088
17 | 1.552 | 0.04179 | -0.141 | 37.145
17.5 | 1.515 | 0.04477 | -0.141 | 33.846
18 | 1.474 | 0.0477 | -0.142 | 30.891

## 50. Re 2M Mach 0.00 (2)
BIGFOIL.COM POLAR EXPORT
NACA67-617 a=0.6
NACA67-617 a=0.6 |  |  |  | Cl Max: | 1.1123 | at alpha= | 11.5 | deg
XFOIL ncrit=9 |  |  |  | L/D Max: | 167.435 | at alpha= | 3.5 | deg
Re: | 2000000 |  |  | Cd Min: | 0.04307 | at alpha= | -19.5 | deg
Mach: | 0 |  |  | Cl=0 at alpha= | -5.193 | deg
|  |  |  | @ Cl=0.1, Cd= | 0.0081202
|  |  |  | @ Cl=0.4, Cd= | 0.0056702
|  |  |  | @ Cl=0.6, Cd= | 0.0049492
alpha (deg) | Cl | Cd | Cm | Cl/Cd
-19.5 | -0.9325 | 0.04307 | -0.1613 | -21.6508
-19 | -0.9698 | 0.03517 | -0.1625 | -27.5746
-18.5 | -0.9789 | 0.03111 | -0.1607 | -31.4658
-18 | -0.9906 | 0.02739 | -0.1571 | -36.1665
-17.5 | -0.9964 | 0.02425 | -0.1526 | -41.0887
-17 | -0.9885 | 0.02196 | -0.1487 | -45.0137
-16.5 | -0.962 | 0.02078 | -0.1463 | -46.2945
-16 | -0.9341 | 0.0197 | -0.1438 | -47.4162
-15.5 | -0.8992 | 0.01896 | -0.142 | -47.4262
-15 | -0.8686 | 0.01798 | -0.1395 | -48.3092
-14.5 | -0.8292 | 0.01748 | -0.1381 | -47.4371
-14 | -0.7919 | 0.01686 | -0.1363 | -46.9692
-13.5 | -0.7532 | 0.01623 | -0.1346 | -46.4079
-13 | -0.7091 | 0.01587 | -0.1336 | -44.6818
-12.5 | -0.6772 | 0.01478 | -0.1307 | -45.8187
-12 | -0.6387 | 0.01402 | -0.1287 | -45.5563
-11.5 | -0.5962 | 0.01346 | -0.1273 | -44.2942
-11 | -0.5534 | 0.01291 | -0.1258 | -42.866
-10.5 | -0.5095 | 0.01239 | -0.1245 | -41.1219
-10 | -0.4653 | 0.0119 | -0.1231 | -39.1008
-9.5 | -0.4205 | 0.01152 | -0.1218 | -36.5017
-9 | -0.3754 | 0.01109 | -0.1205 | -33.8503
-8.5 | -0.3306 | 0.0105 | -0.1192 | -31.4857
-8 | -0.2831 | 0.01012 | -0.1183 | -27.9743
-7.5 | -0.2335 | 0.0098 | -0.1178 | -23.8265
-7 | -0.1833 | 0.00948 | -0.1173 | -19.3354
-6.5 | -0.1338 | 0.00908 | -0.1168 | -14.7357
-6 | -0.0826 | 0.00882 | -0.1165 | -9.3651
-5.5 | -0.0315 | 0.00859 | -0.1162 | -3.6671
-5 | 0.0198 | 0.00844 | -0.116 | 2.346
-4.5 | 0.0722 | 0.00825 | -0.1159 | 8.7515
-4 | 0.1236 | 0.00801 | -0.1157 | 15.4307
-3.5 | 0.176 | 0.00784 | -0.1156 | 22.449
-3 | 0.2281 | 0.00764 | -0.1155 | 29.856
-2.5 | 0.2792 | 0.00738 | -0.1152 | 37.832
-2 | 0.3254 | 0.00695 | -0.1139 | 46.8201
-1.5 | 0.3683 | 0.00648 | -0.1121 | 56.8364
-1 | 0.4004 | 0.00566 | -0.1081 | 70.742
-0.5 | 0.432 | 0.00482 | -0.1037 | 89.6266
0 | 0.4883 | 0.00482 | -0.1043 | 101.3071
0.5 | 0.5442 | 0.00484 | -0.1048 | 112.438
1 | 0.6004 | 0.00495 | -0.1053 | 121.2929
1.5 | 0.6528 | 0.00505 | -0.105 | 129.2673
2 | 0.7056 | 0.00498 | -0.105 | 141.6867
2.5 | 0.7586 | 0.00498 | -0.1051 | 152.3293
3 | 0.8036 | 0.00498 | -0.1034 | 161.3655
3.5 | 0.8422 | 0.00503 | -0.1002 | 167.4354
4 | 0.8678 | 0.00523 | -0.0944 | 165.9273
4.5 | 0.8962 | 0.00555 | -0.0893 | 161.4775
5 | 0.9136 | 0.00612 | -0.0821 | 149.281
5.5 | 0.9139 | 0.00714 | -0.0718 | 127.9972
6 | 0.8946 | 0.0089 | -0.0583 | 100.5169
6.5 | 0.8782 | 0.01098 | -0.046 | 79.9818
7 | 0.8763 | 0.01283 | -0.0369 | 68.3009
7.5 | 0.8843 | 0.01451 | -0.0298 | 60.9442
8 | 0.8945 | 0.01617 | -0.0233 | 55.3185
8.5 | 0.9071 | 0.01789 | -0.0176 | 50.7043
9 | 0.9252 | 0.01942 | -0.0128 | 47.6416
9.5 | 0.9437 | 0.02103 | -0.0083 | 44.874
10 | 0.9687 | 0.02251 | -0.0051 | 43.0342
10.5 | 1.0046 | 0.0245 | -0.0051 | 41.0041
11 | 1.058 | 0.02627 | -0.0086 | 40.2741
11.5 | 1.1123 | 0.028 | -0.0121 | 39.725

## 51. Re 2M Mach 0.10 (1)
BIGFOIL.COM POLAR EXPORT
NACA67-617 a=0.6
NACA67-617 a=0.6 |  |  |  | Cl Max: | 1.675 | at alpha= | 13 | deg
JavaFoil+Calcfoil stall+Eppler ext transition |  |  |  | L/D Max: | 183.948 | at alpha= | 5.5 | deg
Re: | 2000000 |  |  | Cd Min: | 0.00452 | at alpha= | -1.5 | deg
Mach: | 0.1 |  |  | Cl=0 at alpha= | -4.3226 | deg
|  |  |  | @ Cl=0.1, Cd= | 0.0075752
|  |  |  | @ Cl=0.4, Cd= | 0.0045771
|  |  |  | @ Cl=0.6, Cd= | 0.0050644
alpha (deg) | Cl | Cd | Cm | Cl/Cd
-20 | -0.547 | 0.17907 | -0.025 | -3.057
-19.5 | -0.565 | 0.17268 | -0.026 | -3.274
-19 | -0.583 | 0.16588 | -0.027 | -3.513
-18.5 | -0.599 | 0.15665 | -0.027 | -3.826
-18 | -0.615 | 0.14903 | -0.028 | -4.126
-17.5 | -0.629 | 0.14236 | -0.029 | -4.418
-17 | -0.642 | 0.13342 | -0.03 | -4.811
-16.5 | -0.653 | 0.12674 | -0.031 | -5.151
-16 | -0.662 | 0.12008 | -0.031 | -5.509
-15.5 | -0.668 | 0.11291 | -0.032 | -5.915
-15 | -0.671 | 0.10813 | -0.033 | -6.205
-14.5 | -0.671 | 0.10151 | -0.034 | -6.614
-14 | -0.669 | 0.0949 | -0.035 | -7.051
-13.5 | -0.662 | 0.0903 | -0.036 | -7.336
-13 | -0.652 | 0.0846 | -0.037 | -7.712
-12.5 | -0.639 | 0.07961 | -0.038 | -8.027
-12 | -0.622 | 0.07425 | -0.04 | -8.378
-11.5 | -0.602 | 0.06873 | -0.042 | -8.757
-11 | -0.578 | 0.06402 | -0.044 | -9.026
-10.5 | -0.552 | 0.05768 | -0.047 | -9.568
-10 | -0.528 | 0.04876 | -0.053 | -10.819
-9.5 | -0.576 | 0.01214 | -0.075 | -47.495
-9 | -0.53 | 0.01139 | -0.077 | -46.544
-8.5 | -0.481 | 0.01039 | -0.078 | -46.323
-8 | -0.429 | 0.01001 | -0.08 | -42.839
-7.5 | -0.375 | 0.00964 | -0.081 | -38.858
-7 | -0.319 | 0.00933 | -0.082 | -34.178
-6.5 | -0.262 | 0.00901 | -0.084 | -29.033
-6 | -0.203 | 0.00872 | -0.085 | -23.286
-5.5 | -0.143 | 0.00842 | -0.087 | -17.039
-5 | -0.083 | 0.00813 | -0.088 | -10.205
-4.5 | -0.022 | 0.00791 | -0.089 | -2.754
-4 | 0.04 | 0.00773 | -0.091 | 5.171
-3.5 | 0.102 | 0.00757 | -0.092 | 13.5
-3 | 0.165 | 0.00747 | -0.094 | 22.057
-2.5 | 0.227 | 0.00737 | -0.095 | 30.845
-2 | 0.291 | 0.00647 | -0.096 | 45.052
-1.5 | 0.355 | 0.00452 | -0.098 | 78.517
-1 | 0.418 | 0.0046 | -0.099 | 90.855
-0.5 | 0.481 | 0.0047 | -0.101 | 102.398
0 | 0.536 | 0.00494 | -0.102 | 108.373
0.5 | 0.597 | 0.00506 | -0.103 | 117.939
1 | 0.658 | 0.00515 | -0.105 | 127.962
1.5 | 0.72 | 0.00525 | -0.106 | 137.092
2 | 0.781 | 0.00536 | -0.107 | 145.825
2.5 | 0.842 | 0.00549 | -0.109 | 153.401
3 | 0.903 | 0.0056 | -0.11 | 161.355
3.5 | 0.964 | 0.00572 | -0.111 | 168.529
4 | 1.017 | 0.00588 | -0.113 | 173.043
4.5 | 1.075 | 0.00601 | -0.114 | 178.969
5 | 1.133 | 0.00618 | -0.115 | 183.319
5.5 | 1.189 | 0.00646 | -0.117 | 183.948
6 | 1.245 | 0.00678 | -0.118 | 183.462
6.5 | 1.297 | 0.00848 | -0.119 | 152.91
7 | 1.347 | 0.01054 | -0.12 | 127.737
7.5 | 1.393 | 0.01725 | -0.121 | 80.717
8 | 1.44 | 0.01796 | -0.122 | 80.14
8.5 | 1.484 | 0.01867 | -0.124 | 79.505
9 | 1.525 | 0.0194 | -0.125 | 78.618
9.5 | 1.56 | 0.02017 | -0.126 | 77.372
10 | 1.592 | 0.02105 | -0.127 | 75.618
10.5 | 1.618 | 0.0225 | -0.128 | 71.906
11 | 1.64 | 0.0236 | -0.129 | 69.482
11.5 | 1.657 | 0.02457 | -0.131 | 67.412
12 | 1.668 | 0.02573 | -0.132 | 64.84
12.5 | 1.674 | 0.02675 | -0.133 | 62.591
13 | 1.675 | 0.02815 | -0.134 | 59.513
13.5 | 1.671 | 0.02947 | -0.135 | 56.701
14 | 1.661 | 0.03114 | -0.136 | 53.345
14.5 | 1.647 | 0.03254 | -0.137 | 50.611
15 | 1.627 | 0.03442 | -0.138 | 47.273
15.5 | 1.603 | 0.03618 | -0.139 | 44.314
16 | 1.576 | 0.03822 | -0.14 | 41.228
16.5 | 1.543 | 0.04077 | -0.14 | 37.852
17 | 1.508 | 0.04331 | -0.141 | 34.807
17.5 | 1.464 | 0.04657 | -0.142 | 31.434
18 | 1.414 | 0.05072 | -0.142 | 27.876

## 52. Re 2M Mach 0.10 (2)
BIGFOIL.COM POLAR EXPORT
NACA67-617 a=0.6
NACA67-617 a=0.6 |  |  |  | Cl Max: | 1.4516 | at alpha= | 20 | deg
XFOIL ncrit=9 |  |  |  | L/D Max: | 166.324 | at alpha= | 3.5 | deg
Re: | 2000000 |  |  | Cd Min: | 0.07462 | at alpha= | 20 | deg
Mach: | 0.1 |  |  | Cl=0 at alpha= | -5.2068 | deg
|  |  |  | @ Cl=0.1, Cd= | 0.0081535
|  |  |  | @ Cl=0.4, Cd= | 0.0057959
|  |  |  | @ Cl=0.6, Cd= | 0.0049813
alpha (deg) | Cl | Cd | Cm | Cl/Cd
-19.5 | -0.8155 | 0.06133 | -0.1527 | -13.2969
-19 | -0.9124 | 0.0415 | -0.1649 | -21.9855
-18.5 | -0.9364 | 0.03507 | -0.1655 | -26.7009
-18 | -0.9586 | 0.03017 | -0.1629 | -31.7733
-17.5 | -0.9707 | 0.02643 | -0.1588 | -36.7272
-16.5 | -0.9602 | 0.02149 | -0.1504 | -44.6812
-16 | -0.9356 | 0.02016 | -0.1474 | -46.4087
-15.5 | -0.8984 | 0.01951 | -0.1458 | -46.0482
-15 | -0.8673 | 0.01854 | -0.1432 | -46.7799
-14.5 | -0.83 | 0.01786 | -0.1413 | -46.4726
-14 | -0.7932 | 0.01719 | -0.1393 | -46.1431
-13.5 | -0.7543 | 0.01653 | -0.1375 | -45.6322
-13 | -0.7104 | 0.01612 | -0.1363 | -44.0695
-12.5 | -0.6749 | 0.01522 | -0.1338 | -44.343
-12 | -0.6386 | 0.0143 | -0.1313 | -44.6573
-11.5 | -0.5967 | 0.01368 | -0.1296 | -43.6184
-11 | -0.5536 | 0.01311 | -0.128 | -42.2273
-10.5 | -0.5095 | 0.01257 | -0.1266 | -40.533
-10 | -0.4652 | 0.01205 | -0.1251 | -38.6058
-9.5 | -0.4201 | 0.01164 | -0.1237 | -36.0911
-9 | -0.374 | 0.01123 | -0.1225 | -33.3037
-8.5 | -0.3297 | 0.01058 | -0.1209 | -31.1626
-8 | -0.2823 | 0.01018 | -0.1199 | -27.7308
-7.5 | -0.233 | 0.00986 | -0.1191 | -23.6308
-7 | -0.1826 | 0.00953 | -0.1187 | -19.1605
-6.5 | -0.1328 | 0.00912 | -0.118 | -14.5614
-6 | -0.0813 | 0.00887 | -0.1177 | -9.1657
-5.5 | -0.0302 | 0.00862 | -0.1173 | -3.5035
-5 | 0.0213 | 0.00846 | -0.117 | 2.5177
-4.5 | 0.074 | 0.00828 | -0.117 | 8.9372
-4 | 0.1254 | 0.00803 | -0.1166 | 15.6164
-3.5 | 0.1781 | 0.00786 | -0.1166 | 22.659
-3 | 0.2304 | 0.00766 | -0.1164 | 30.0783
-2.5 | 0.2818 | 0.00741 | -0.1161 | 38.0297
-2 | 0.3283 | 0.00699 | -0.1148 | 46.9671
-1.5 | 0.3714 | 0.00654 | -0.113 | 56.789
-1 | 0.4033 | 0.00571 | -0.1088 | 70.6305
-0.5 | 0.434 | 0.00484 | -0.1042 | 89.6694
0 | 0.4905 | 0.00484 | -0.1048 | 101.343
0.5 | 0.5467 | 0.00486 | -0.1053 | 112.4897
1 | 0.6038 | 0.00499 | -0.1059 | 121.002
1.5 | 0.6554 | 0.00507 | -0.1054 | 129.2702
2 | 0.7084 | 0.005 | -0.1053 | 141.68
2.5 | 0.761 | 0.00501 | -0.1052 | 151.8962
3 | 0.8054 | 0.00501 | -0.1033 | 160.7585
3.5 | 0.8416 | 0.00506 | -0.0996 | 166.3241
4 | 0.8682 | 0.00529 | -0.0939 | 164.121
4.5 | 0.8967 | 0.00562 | -0.0888 | 159.5552
5 | 0.915 | 0.00619 | -0.0817 | 147.8191
5.5 | 0.9151 | 0.00723 | -0.0713 | 126.5698
6 | 0.8949 | 0.00904 | -0.0576 | 98.9934
6.5 | 0.8777 | 0.01118 | -0.0452 | 78.5063
7 | 0.8761 | 0.01304 | -0.0361 | 67.1856
7.5 | 0.8839 | 0.01476 | -0.029 | 59.8848
8 | 0.8942 | 0.01643 | -0.0225 | 54.4248
8.5 | 0.9074 | 0.01815 | -0.0167 | 49.9945
9 | 0.9241 | 0.01977 | -0.0117 | 46.7425
9.5 | 0.9441 | 0.02134 | -0.0074 | 44.2409
10 | 0.968 | 0.02291 | -0.004 | 42.2523
11 | 1.0578 | 0.02668 | -0.0074 | 39.6477
11.5 | 1.1116 | 0.02851 | -0.0108 | 38.9898
12 | 1.1652 | 0.03018 | -0.0141 | 38.6083
12.5 | 1.1808 | 0.03167 | -0.0088 | 37.2845
13 | 1.2117 | 0.03314 | -0.007 | 36.5631
13.5 | 1.2394 | 0.03481 | -0.0049 | 35.6047
14 | 1.267 | 0.03656 | -0.0029 | 34.6554
14.5 | 1.2923 | 0.03849 | -0.0008 | 33.575
15 | 1.3179 | 0.04047 | 0.001 | 32.5649
15.5 | 1.3393 | 0.04277 | 0.0032 | 31.314
16 | 1.3611 | 0.04509 | 0.0051 | 30.1863
16.5 | 1.379 | 0.04781 | 0.0072 | 28.8433
17 | 1.3936 | 0.05089 | 0.0093 | 27.3846
17.5 | 1.4098 | 0.0539 | 0.011 | 26.1558
18 | 1.4231 | 0.05728 | 0.0126 | 24.8446
18.5 | 1.4326 | 0.06115 | 0.0141 | 23.4276
19 | 1.4378 | 0.06557 | 0.0155 | 21.9277
19.5 | 1.4459 | 0.06988 | 0.0162 | 20.6912
20 | 1.4516 | 0.07462 | 0.0167 | 19.4532

## 53. Re 2M Mach 0.25 (1)
BIGFOIL.COM POLAR EXPORT
NACA67-617 a=0.6
NACA67-617 a=0.6 |  |  |  | Cl Max: | 1.636 | at alpha= | 11.5 | deg
JavaFoil+Calcfoil stall+Eppler ext transition |  |  |  | L/D Max: | 181.417 | at alpha= | 5.5 | deg
Re: | 2000000 |  |  | Cd Min: | 0.00464 | at alpha= | -1.5 | deg
Mach: | 0.25 |  |  | Cl=0 at alpha= | -4.3254 | deg
|  |  |  | @ Cl=0.1, Cd= | 0.0077225
|  |  |  | @ Cl=0.4, Cd= | 0.0046723
|  |  |  | @ Cl=0.6, Cd= | 0.0051573
alpha (deg) | Cl | Cd | Cm | Cl/Cd
-17.5 | -0.308 | 0.16258 | -0.028 | -1.897
-17 | -0.358 | 0.1546 | -0.028 | -2.316
-16.5 | -0.403 | 0.14285 | -0.03 | -2.824
-16 | -0.444 | 0.13548 | -0.03 | -3.279
-15.5 | -0.481 | 0.12599 | -0.031 | -3.816
-15 | -0.512 | 0.11891 | -0.032 | -4.308
-14.5 | -0.539 | 0.11114 | -0.033 | -4.847
-14 | -0.56 | 0.10331 | -0.034 | -5.419
-13.5 | -0.575 | 0.09659 | -0.035 | -5.952
-13 | -0.584 | 0.09187 | -0.036 | -6.354
-12.5 | -0.587 | 0.08589 | -0.037 | -6.832
-12 | -0.583 | 0.0793 | -0.039 | -7.357
-11.5 | -0.574 | 0.07334 | -0.04 | -7.83
-11 | -0.559 | 0.06886 | -0.041 | -8.113
-10.5 | -0.538 | 0.06414 | -0.043 | -8.389
-10 | -0.513 | 0.05878 | -0.046 | -8.729
-9.5 | -0.484 | 0.05231 | -0.05 | -9.249
-9 | -0.527 | 0.01294 | -0.078 | -40.733
-8.5 | -0.486 | 0.01082 | -0.08 | -44.923
-8 | -0.435 | 0.01041 | -0.082 | -41.76
-7.5 | -0.381 | 0.00996 | -0.083 | -38.223
-7 | -0.325 | 0.00958 | -0.084 | -33.897
-6.5 | -0.267 | 0.00924 | -0.086 | -28.875
-6 | -0.208 | 0.00894 | -0.087 | -23.208
-5.5 | -0.147 | 0.00861 | -0.089 | -17.039
-5 | -0.085 | 0.00831 | -0.09 | -10.229
-4.5 | -0.022 | 0.00807 | -0.092 | -2.766
-4 | 0.041 | 0.00787 | -0.093 | 5.209
-3.5 | 0.105 | 0.00771 | -0.095 | 13.587
-3 | 0.169 | 0.0076 | -0.096 | 22.236
-2.5 | 0.233 | 0.00748 | -0.097 | 31.195
-2 | 0.299 | 0.0074 | -0.099 | 40.425
-1.5 | 0.365 | 0.00464 | -0.101 | 78.672
-1 | 0.43 | 0.0047 | -0.102 | 91.491
-0.5 | 0.494 | 0.00481 | -0.103 | 102.82
0 | 0.55 | 0.00507 | -0.105 | 108.534
0.5 | 0.613 | 0.00518 | -0.106 | 118.433
1 | 0.676 | 0.00528 | -0.108 | 127.979
1.5 | 0.739 | 0.00541 | -0.109 | 136.691
2 | 0.802 | 0.00552 | -0.11 | 145.179
2.5 | 0.864 | 0.00565 | -0.112 | 153.081
3 | 0.927 | 0.00577 | -0.113 | 160.577
3.5 | 0.989 | 0.00589 | -0.114 | 168.027
4 | 1.043 | 0.00603 | -0.116 | 173.011
4.5 | 1.103 | 0.00621 | -0.117 | 177.65
5 | 1.161 | 0.00642 | -0.118 | 180.79
5.5 | 1.219 | 0.00672 | -0.12 | 181.417
6 | 1.275 | 0.00719 | -0.121 | 177.353
6.5 | 1.328 | 0.00906 | -0.122 | 146.619
7 | 1.375 | 0.01742 | -0.123 | 78.94
7.5 | 1.424 | 0.01815 | -0.124 | 78.423
8 | 1.469 | 0.01893 | -0.126 | 77.614
8.5 | 1.512 | 0.01968 | -0.127 | 76.812
9 | 1.55 | 0.02058 | -0.128 | 75.322
9.5 | 1.58 | 0.02147 | -0.129 | 73.596
10 | 1.605 | 0.02296 | -0.131 | 69.871
10.5 | 1.622 | 0.02417 | -0.132 | 67.12
11 | 1.633 | 0.02536 | -0.133 | 64.389
11.5 | 1.636 | 0.02668 | -0.134 | 61.319
12 | 1.63 | 0.02817 | -0.135 | 57.878
12.5 | 1.616 | 0.02957 | -0.136 | 54.651
13 | 1.594 | 0.0311 | -0.137 | 51.243
13.5 | 1.562 | 0.03295 | -0.138 | 47.411
14 | 1.521 | 0.03513 | -0.139 | 43.307
14.5 | 1.472 | 0.03761 | -0.14 | 39.141
15 | 1.415 | 0.03978 | -0.141 | 35.562
15.5 | 1.348 | 0.04291 | -0.142 | 31.422
16 | 1.269 | 0.04864 | -0.141 | 26.093
16.5 | 1.032 | 0.1269 | -0.094 | 8.135

## 54. Re 2M Mach 0.25 (2)
BIGFOIL.COM POLAR EXPORT
NACA67-617 a=0.6
NACA67-617 a=0.6 |  |  |  | Cl Max: | 1.3981 | at alpha= | 19 | deg
XFOIL ncrit=9 |  |  |  | L/D Max: | 157.135 | at alpha= | 3.5 | deg
Re: | 2000000 |  |  | Cd Min: | 0.17627 | at alpha= | -20 | deg
Mach: | 0.25 |  |  | Cl=0 at alpha= | -5.286 | deg
|  |  |  | @ Cl=0.1, Cd= | 0.0083104
|  |  |  | @ Cl=0.4, Cd= | 0.0064493
|  |  |  | @ Cl=0.6, Cd= | 0.0050621
alpha (deg) | Cl | Cd | Cm | Cl/Cd
-20 | -0.2373 | 0.17627 | -0.1068 | -1.3462
-19.5 | -0.2613 | 0.16014 | -0.1122 | -1.6317
-19 | -0.2377 | 0.15616 | -0.1157 | -1.5222
-17.5 | -0.7088 | 0.05697 | -0.1674 | -12.4416
-17 | -0.8051 | 0.0383 | -0.1797 | -21.0209
-16.5 | -0.8368 | 0.03206 | -0.1784 | -26.1011
-16 | -0.8488 | 0.02808 | -0.1746 | -30.2279
-15.5 | -0.862 | 0.02437 | -0.1691 | -35.3714
-15 | -0.8489 | 0.02217 | -0.1646 | -38.2905
-14.5 | -0.814 | 0.02117 | -0.1617 | -38.4506
-14 | -0.784 | 0.01994 | -0.1581 | -39.318
-13.5 | -0.7495 | 0.01884 | -0.1549 | -39.7824
-13 | -0.7046 | 0.01831 | -0.1529 | -38.4817
-12.5 | -0.6661 | 0.01743 | -0.15 | -38.2157
-12 | -0.6259 | 0.01662 | -0.1473 | -37.6594
-11.5 | -0.5947 | 0.01522 | -0.1433 | -39.0736
-11 | -0.5523 | 0.01445 | -0.1408 | -38.2215
-10.5 | -0.508 | 0.01377 | -0.1386 | -36.8918
-10 | -0.4635 | 0.01307 | -0.1363 | -35.4629
-9.5 | -0.4176 | 0.01242 | -0.1344 | -33.6232
-9 | -0.3697 | 0.01186 | -0.1327 | -31.172
-8.5 | -0.3233 | 0.01116 | -0.1308 | -28.9695
-8 | -0.2757 | 0.01056 | -0.1291 | -26.108
-7.5 | -0.2263 | 0.01017 | -0.1277 | -22.2517
-7 | -0.1767 | 0.00978 | -0.1264 | -18.0675
-6.5 | -0.1265 | 0.00938 | -0.1252 | -13.4861
-6 | -0.0747 | 0.00905 | -0.1244 | -8.2541
-5.5 | -0.0226 | 0.00885 | -0.1236 | -2.5537
-5 | 0.0302 | 0.0086 | -0.1231 | 3.5116
-4.5 | 0.0833 | 0.00838 | -0.1226 | 9.9403
-4 | 0.1361 | 0.00816 | -0.1221 | 16.6789
-3.5 | 0.19 | 0.00798 | -0.1218 | 23.8095
-3 | 0.2432 | 0.00776 | -0.1214 | 31.3402
-2.5 | 0.2963 | 0.00756 | -0.121 | 39.1931
-2 | 0.3448 | 0.00723 | -0.1198 | 47.6902
-1.5 | 0.3871 | 0.00675 | -0.1173 | 57.3481
-1 | 0.4197 | 0.00599 | -0.113 | 70.0668
-0.5 | 0.4445 | 0.00493 | -0.1068 | 90.1623
0 | 0.5021 | 0.00493 | -0.1072 | 101.8458
0.5 | 0.561 | 0.00499 | -0.108 | 112.4248
1 | 0.6151 | 0.00509 | -0.1075 | 120.8448
1.5 | 0.6681 | 0.0052 | -0.1069 | 128.4808
2 | 0.7226 | 0.00516 | -0.1067 | 140.0388
2.5 | 0.7708 | 0.00516 | -0.1053 | 149.3798
3 | 0.8057 | 0.00516 | -0.1008 | 156.1434
3.5 | 0.8391 | 0.00534 | -0.0961 | 157.1348
4 | 0.8697 | 0.00563 | -0.091 | 154.476
4.5 | 0.8983 | 0.00604 | -0.0856 | 148.7252
5 | 0.9207 | 0.00665 | -0.0791 | 138.4511
5.5 | 0.9214 | 0.00779 | -0.0687 | 118.2798
6 | 0.8968 | 0.00985 | -0.054 | 91.0457
6.5 | 0.8772 | 0.01221 | -0.0412 | 71.8428
7 | 0.8739 | 0.01425 | -0.0316 | 61.3263
7.5 | 0.8832 | 0.01604 | -0.0246 | 55.0623
8 | 0.8928 | 0.01786 | -0.0178 | 49.9888
9 | 0.9248 | 0.02139 | -0.0071 | 43.2352
9.5 | 0.9429 | 0.02323 | -0.0023 | 40.5898
10 | 0.9684 | 0.02485 | 0.0012 | 38.9698
10.5 | 1.0012 | 0.02705 | 0.0021 | 37.0129
11 | 1.0551 | 0.02902 | -0.0009 | 36.3577
11.5 | 1.1098 | 0.03107 | -0.0041 | 35.7193
12 | 1.1646 | 0.03303 | -0.0072 | 35.2589
12.5 | 1.1847 | 0.0347 | -0.0026 | 34.1412
13 | 1.2145 | 0.03645 | -0.0003 | 33.3196
13.5 | 1.2412 | 0.03849 | 0.0022 | 32.2473
14 | 1.2678 | 0.04059 | 0.0046 | 31.2343
14.5 | 1.2932 | 0.04284 | 0.0069 | 30.1867
15 | 1.3148 | 0.0454 | 0.0094 | 28.9604
15.5 | 1.3336 | 0.04827 | 0.0119 | 27.6279
16 | 1.3528 | 0.05123 | 0.0141 | 26.4064
16.5 | 1.3652 | 0.05483 | 0.0166 | 24.8988
17 | 1.3796 | 0.05844 | 0.0185 | 23.6071
17.5 | 1.3898 | 0.06257 | 0.0203 | 22.2119
18 | 1.3906 | 0.06774 | 0.022 | 20.5285
18.5 | 1.3949 | 0.07288 | 0.023 | 19.1397
19 | 1.3981 | 0.07836 | 0.0235 | 17.842
19.5 | 1.3957 | 0.08466 | 0.0234 | 16.4859
20 | 1.3907 | 0.09156 | 0.0226 | 15.1889

## 55. Re 2M Mach 0.50 (1)
BIGFOIL.COM POLAR EXPORT
NACA67-617 a=0.6
NACA67-617 a=0.6 |  |  |  | Cl Max: | 1.558 | at alpha= | 8.5 | deg
JavaFoil+Calcfoil stall+Eppler ext transition |  |  |  | L/D Max: | 171.631 | at alpha= | 4.5 | deg
Re: | 2000000 |  |  | Cd Min: | 0.0051 | at alpha= | -1 | deg
Mach: | 0.5 |  |  | Cl=0 at alpha= | -4.3214 | deg
|  |  |  | @ Cl=0.1, Cd= | 0.0083983
|  |  |  | @ Cl=0.4, Cd= | 0.0078769
|  |  |  | @ Cl=0.6, Cd= | 0.0052907
alpha (deg) | Cl | Cd | Cm | Cl/Cd
-20 | -0.887 | 0.17779 | -0.032 | -4.99
-19.5 | -0.86 | 0.17399 | -0.033 | -4.941
-19 | -0.832 | 0.16405 | -0.034 | -5.072
-18.5 | -0.805 | 0.16529 | -0.035 | -4.868
-18 | -0.775 | 0.15597 | -0.034 | -4.967
-17.5 | -0.746 | 0.15186 | -0.034 | -4.915
-17 | -0.718 | 0.14982 | -0.035 | -4.795
-16.5 | -0.69 | 0.14599 | -0.036 | -4.729
-16 | -0.663 | 0.1366 | -0.036 | -4.851
-15.5 | -0.635 | 0.13226 | -0.037 | -4.798
-15 | -0.606 | 0.12806 | -0.037 | -4.73
-14.5 | -0.577 | 0.12525 | -0.036 | -4.605
-14 | -0.549 | 0.12008 | -0.037 | -4.569
-13.5 | -0.521 | 0.11374 | -0.037 | -4.577
-13 | -0.492 | 0.11011 | -0.038 | -4.472
-12.5 | -0.464 | 0.10767 | -0.039 | -4.312
-12 | -0.436 | 0.10629 | -0.04 | -4.106
-11.5 | -0.407 | 0.09767 | -0.038 | -4.166
-11 | -0.379 | 0.09305 | -0.038 | -4.07
-10.5 | -0.35 | 0.0938 | -0.039 | -3.736
-10 | -0.322 | 0.0877 | -0.04 | -3.674
-9.5 | -0.294 | 0.0759 | -0.039 | -3.868
-9 | -0.266 | 0.06948 | -0.043 | -3.825
-8.5 | -0.238 | 0.06184 | -0.044 | -3.842
-8 | -0.318 | 0.05647 | -0.045 | -5.634
-7.5 | -0.308 | 0.04905 | -0.05 | -6.279
-7 | -0.333 | 0.01136 | -0.093 | -29.274
-6.5 | -0.282 | 0.01059 | -0.095 | -26.635
-6 | -0.223 | 0.01007 | -0.097 | -22.163
-5.5 | -0.16 | 0.00962 | -0.098 | -16.607
-5 | -0.093 | 0.00914 | -0.1 | -10.194
-4.5 | -0.025 | 0.00882 | -0.102 | -2.791
-4 | 0.045 | 0.00853 | -0.103 | 5.314
-3.5 | 0.116 | 0.00836 | -0.105 | 13.905
-3 | 0.188 | 0.00818 | -0.106 | 22.949
-2.5 | 0.26 | 0.00804 | -0.108 | 32.288
-2 | 0.333 | 0.00797 | -0.11 | 41.806
-1.5 | 0.405 | 0.00787 | -0.111 | 51.456
-1 | 0.478 | 0.0051 | -0.113 | 93.718
-0.5 | 0.55 | 0.00521 | -0.115 | 105.571
0 | 0.612 | 0.00531 | -0.116 | 115.399
0.5 | 0.683 | 0.00557 | -0.118 | 122.639
1 | 0.753 | 0.0057 | -0.12 | 132.148
1.5 | 0.823 | 0.00584 | -0.121 | 140.865
2 | 0.893 | 0.00612 | -0.123 | 145.828
2.5 | 0.962 | 0.00629 | -0.124 | 153.053
3 | 1.032 | 0.00647 | -0.126 | 159.425
3.5 | 1.102 | 0.00665 | -0.127 | 165.674
4 | 1.158 | 0.00687 | -0.129 | 168.692
4.5 | 1.223 | 0.00713 | -0.13 | 171.631
5 | 1.286 | 0.00751 | -0.132 | 171.181
5.5 | 1.347 | 0.00796 | -0.133 | 169.174
6 | 1.403 | 0.01045 | -0.134 | 134.237
6.5 | 1.453 | 0.0207 | -0.135 | 70.174
7 | 1.498 | 0.02178 | -0.137 | 68.749
7.5 | 1.533 | 0.023 | -0.138 | 66.667
8 | 1.556 | 0.02434 | -0.14 | 63.932
8.5 | 1.558 | 0.02672 | -0.141 | 58.328
9 | 1.521 | 0.02886 | -0.142 | 52.714
9.5 | 1.351 | 0.03163 | -0.143 | 42.72
10 | 0.957 | 0.03424 | -0.144 | 27.961
10.5 | 0.827 | 0.08861 | -0.066 | 9.328
11 | 0.853 | 0.09115 | -0.063 | 9.357
11.5 | 0.881 | 0.09967 | -0.069 | 8.838
12 | 0.908 | 0.10158 | -0.069 | 8.937
12.5 | 0.935 | 0.10885 | -0.072 | 8.591
13 | 0.963 | 0.11042 | -0.076 | 8.723
13.5 | 0.99 | 0.1176 | -0.077 | 8.418

## 56. Re 2M Mach 0.50 (2)
BIGFOIL.COM POLAR EXPORT
NACA67-617 a=0.6
NACA67-617 a=0.6 |  |  |  | Cl Max: | 1.2415 | at alpha= | 14.5 | deg
XFOIL ncrit=9 |  |  |  | L/D Max: | 115.557 | at alpha= | 3 | deg
Re: | 2000000 |  |  | Cd Min: | 0.17824 | at alpha= | 19.5 | deg
Mach: | 0.5 |  |  | Cl=0 at alpha= | -5.7759 | deg
|  |  |  | @ Cl=0.1, Cd= | 0.0092775
|  |  |  | @ Cl=0.4, Cd= | 0.0081429
|  |  |  | @ Cl=0.6, Cd= | 0.005833
alpha (deg) | Cl | Cd | Cm | Cl/Cd
-13.5 | 0.0114 | 0.10259 | -0.1754 | 0.11112
-13 | 0.0326 | 0.09782 | -0.1784 | 0.33327
-12.5 | 0.0463 | 0.09185 | -0.1816 | 0.50408
-12 | 0.0473 | 0.08414 | -0.1851 | 0.56216
-11.5 | 0.0397 | 0.07563 | -0.1888 | 0.52492
-11 | 0.0204 | 0.06627 | -0.1928 | 0.30783
-10.5 | -0.0273 | 0.05372 | -0.199 | -0.50819
-10 | -0.0928 | 0.03925 | -0.2076 | -2.3643
-9.5 | -0.1515 | 0.03135 | -0.2027 | -4.8325
-9 | -0.2185 | 0.02411 | -0.1912 | -9.0626
-8.5 | -0.2356 | 0.02014 | -0.1807 | -11.6981
-8 | -0.2263 | 0.01704 | -0.1721 | -13.2805
-7.5 | -0.1912 | 0.01416 | -0.1669 | -13.5028
-7 | -0.137 | 0.01228 | -0.1642 | -11.1564
-6.5 | -0.0809 | 0.01113 | -0.1615 | -7.2686
-6 | -0.0251 | 0.01036 | -0.1588 | -2.4228
-5.5 | 0.0309 | 0.00975 | -0.1563 | 3.1692
-5 | 0.0877 | 0.00935 | -0.1541 | 9.3797
-4.5 | 0.1437 | 0.00902 | -0.1519 | 15.9313
-4 | 0.1984 | 0.00877 | -0.1496 | 22.6226
-3.5 | 0.2506 | 0.00865 | -0.147 | 28.9711
-3 | 0.3013 | 0.0085 | -0.1441 | 35.4471
-2.5 | 0.3534 | 0.00831 | -0.1416 | 42.5271
-2 | 0.4064 | 0.00812 | -0.1394 | 50.0493
-1.5 | 0.4523 | 0.00774 | -0.1359 | 58.4367
-1 | 0.4896 | 0.00725 | -0.1308 | 67.531
-0.5 | 0.497 | 0.00644 | -0.1194 | 77.1739
0 | 0.5012 | 0.00553 | -0.107 | 90.6329
0.5 | 0.5567 | 0.00559 | -0.1053 | 99.5886
1 | 0.5996 | 0.00583 | -0.1009 | 102.8473
1.5 | 0.6404 | 0.00614 | -0.096 | 104.2997
2 | 0.6995 | 0.00628 | -0.0951 | 111.3854
2.5 | 0.7305 | 0.00668 | -0.0887 | 109.3563
3 | 0.7881 | 0.00682 | -0.0875 | 115.5572
3.5 | 0.8177 | 0.00741 | -0.0809 | 110.3509
4 | 0.8546 | 0.008 | -0.0758 | 106.825
4.5 | 0.8898 | 0.00869 | -0.0704 | 102.3936
5 | 0.9154 | 0.00966 | -0.0633 | 94.7619
5.5 | 0.9431 | 0.01075 | -0.0568 | 87.7302
6 | 0.9156 | 0.01341 | -0.0412 | 68.2774
6.5 | 0.8876 | 0.01651 | -0.0266 | 53.7614
7 | 0.8838 | 0.0191 | -0.0165 | 46.2723
7.5 | 0.8875 | 0.02161 | -0.008 | 41.0689
8 | 0.8994 | 0.02402 | -0.0011 | 37.4438
8.5 | 0.9144 | 0.02638 | 0.0052 | 34.6626
9 | 0.9304 | 0.02894 | 0.0109 | 32.1493
9.5 | 0.9472 | 0.03157 | 0.0164 | 30.0032
10.5 | 0.9977 | 0.03654 | 0.0247 | 27.3043
11 | 1.0343 | 0.03901 | 0.0271 | 26.5137
11.5 | 1.0853 | 0.04204 | 0.0259 | 25.8159
12 | 1.1364 | 0.04558 | 0.0242 | 24.932
12.5 | 1.1852 | 0.04939 | 0.0226 | 23.9968
14 | 1.2393 | 0.06139 | 0.0336 | 20.1873
14.5 | 1.2415 | 0.06714 | 0.0366 | 18.4912
15 | 1.2366 | 0.07387 | 0.0389 | 16.7402
15.5 | 1.2198 | 0.08208 | 0.04 | 14.8611
16 | 1.1976 | 0.0914 | 0.0396 | 13.1028
16.5 | 1.173 | 0.10166 | 0.0374 | 11.5385
17 | 1.1451 | 0.11298 | 0.0333 | 10.1354
17.5 | 1.1176 | 0.12497 | 0.0277 | 8.9429
18 | 1.0908 | 0.13752 | 0.0207 | 7.9319
18.5 | 1.0641 | 0.15061 | 0.0128 | 7.0653
19 | 1.038 | 0.16403 | 0.0043 | 6.3281
19.5 | 1.011 | 0.17824 | -0.0047 | 5.6721

## 57. Re 3M Mach 0.00 (1)
BIGFOIL.COM POLAR EXPORT
NACA67-617 a=0.6
NACA67-617 a=0.6 |  |  |  | Cl Max: | 1.687 | at alpha= | 13 | deg
JavaFoil+Calcfoil stall+Eppler ext transition |  |  |  | L/D Max: | 193.567 | at alpha= | 5 | deg
Re: | 3000000 |  |  | Cd Min: | 0.00418 | at alpha= | -1.5 | deg
Mach: | 0 |  |  | Cl=0 at alpha= | -4.3226 | deg
|  |  |  | @ Cl=0.1, Cd= | 0.006271
|  |  |  | @ Cl=0.4, Cd= | 0.0042322
|  |  |  | @ Cl=0.6, Cd= | 0.0045949
alpha (deg) | Cl | Cd | Cm | Cl/Cd
-20 | -0.597 | 0.17159 | -0.026 | -3.481
-19.5 | -0.612 | 0.16239 | -0.027 | -3.772
-19 | -0.627 | 0.15603 | -0.027 | -4.017
-18.5 | -0.64 | 0.14872 | -0.028 | -4.305
-18 | -0.653 | 0.14092 | -0.029 | -4.632
-17.5 | -0.664 | 0.13499 | -0.03 | -4.919
-17 | -0.673 | 0.12822 | -0.031 | -5.252
-16.5 | -0.681 | 0.12192 | -0.031 | -5.586
-16 | -0.687 | 0.11547 | -0.032 | -5.946
-15.5 | -0.69 | 0.10844 | -0.033 | -6.361
-15 | -0.69 | 0.10237 | -0.034 | -6.742
-14.5 | -0.688 | 0.0971 | -0.035 | -7.085
-14 | -0.683 | 0.0912 | -0.036 | -7.486
-13.5 | -0.674 | 0.08679 | -0.037 | -7.763
-13 | -0.662 | 0.08145 | -0.039 | -8.127
-12.5 | -0.647 | 0.07613 | -0.04 | -8.494
-12 | -0.629 | 0.07036 | -0.042 | -8.941
-11.5 | -0.609 | 0.06417 | -0.045 | -9.487
-11 | -0.585 | 0.05861 | -0.047 | -9.978
-10.5 | -0.645 | 0.01499 | -0.07 | -43.013
-10 | -0.619 | 0.0121 | -0.074 | -51.15
-9.5 | -0.58 | 0.01037 | -0.076 | -55.916
-9 | -0.53 | 0.01051 | -0.077 | -50.472
-8.5 | -0.481 | 0.00926 | -0.078 | -51.917
-8 | -0.428 | 0.00888 | -0.08 | -48.223
-7.5 | -0.374 | 0.00887 | -0.081 | -42.166
-7 | -0.318 | 0.00858 | -0.082 | -37.079
-6.5 | -0.261 | 0.00826 | -0.084 | -31.572
-6 | -0.202 | 0.00803 | -0.085 | -25.212
-5.5 | -0.143 | 0.00773 | -0.087 | -18.498
-5 | -0.083 | 0.00752 | -0.088 | -10.995
-4.5 | -0.022 | 0.00735 | -0.089 | -2.955
-4 | 0.04 | 0.0072 | -0.091 | 5.532
-3.5 | 0.102 | 0.00624 | -0.092 | 16.315
-3 | 0.164 | 0.00616 | -0.093 | 26.647
-2.5 | 0.227 | 0.00646 | -0.095 | 35.106
-2 | 0.29 | 0.00641 | -0.096 | 45.303
-1.5 | 0.353 | 0.00418 | -0.098 | 84.608
-1 | 0.416 | 0.00425 | -0.099 | 97.973
-0.5 | 0.478 | 0.00432 | -0.1 | 110.799
0 | 0.534 | 0.0045 | -0.102 | 118.672
0.5 | 0.595 | 0.00459 | -0.103 | 129.745
1 | 0.656 | 0.00465 | -0.104 | 141.145
1.5 | 0.718 | 0.00476 | -0.106 | 150.708
2 | 0.779 | 0.00485 | -0.107 | 160.643
2.5 | 0.839 | 0.00495 | -0.108 | 169.685
3 | 0.9 | 0.00504 | -0.11 | 178.62
3.5 | 0.961 | 0.00516 | -0.111 | 186.064
4 | 1.014 | 0.00536 | -0.112 | 189.199
4.5 | 1.072 | 0.00559 | -0.114 | 191.747
5 | 1.129 | 0.00583 | -0.115 | 193.567
5.5 | 1.183 | 0.00728 | -0.116 | 162.549
6 | 1.237 | 0.00887 | -0.117 | 139.536
6.5 | 1.29 | 0.01056 | -0.118 | 122.215
7 | 1.341 | 0.0122 | -0.12 | 109.923
7.5 | 1.389 | 0.01591 | -0.121 | 87.3
8 | 1.436 | 0.01653 | -0.122 | 86.833
8.5 | 1.48 | 0.01718 | -0.123 | 86.179
9 | 1.522 | 0.01784 | -0.124 | 85.285
9.5 | 1.558 | 0.01858 | -0.126 | 83.865
10 | 1.59 | 0.01932 | -0.127 | 82.314
10.5 | 1.618 | 0.02072 | -0.128 | 78.091
11 | 1.641 | 0.02167 | -0.129 | 75.731
11.5 | 1.66 | 0.0226 | -0.13 | 73.471
12 | 1.674 | 0.02362 | -0.131 | 70.853
12.5 | 1.683 | 0.02471 | -0.132 | 68.101
13 | 1.687 | 0.02582 | -0.133 | 65.335
13.5 | 1.686 | 0.02707 | -0.135 | 62.292
14 | 1.68 | 0.02839 | -0.136 | 59.176
14.5 | 1.67 | 0.0297 | -0.137 | 56.219
15 | 1.654 | 0.0312 | -0.138 | 53.022
15.5 | 1.635 | 0.03275 | -0.138 | 49.932
16 | 1.612 | 0.03484 | -0.139 | 46.265
16.5 | 1.585 | 0.03658 | -0.14 | 43.342
17 | 1.556 | 0.03873 | -0.141 | 40.172
17.5 | 1.519 | 0.04096 | -0.142 | 37.087
18 | 1.478 | 0.0434 | -0.142 | 34.067

## 58. Re 3M Mach 0.00 (2)
BIGFOIL.COM POLAR EXPORT
NACA67-617 a=0.6
NACA67-617 a=0.6 |  |  |  | Cl Max: | 1.5122 | at alpha= | 20 | deg
XFOIL ncrit=9 |  |  |  | L/D Max: | 190.612 | at alpha= | 3 | deg
Re: | 3000000 |  |  | Cd Min: | 0.06685 | at alpha= | 20 | deg
Mach: | 0 |  |  | Cl=0 at alpha= | -5.1215 | deg
|  |  |  | @ Cl=0.1, Cd= | 0.0071036
|  |  |  | @ Cl=0.4, Cd= | 0.0056442
|  |  |  | @ Cl=0.6, Cd= | 0.00401
alpha (deg) | Cl | Cd | Cm | Cl/Cd
-20 | -0.9448 | 0.04674 | -0.1595 | -20.2139
-19.5 | -0.9936 | 0.03668 | -0.1629 | -27.0883
-19 | -1.0165 | 0.03133 | -0.1613 | -32.4449
-18.5 | -1.0164 | 0.02828 | -0.1588 | -35.9406
-18 | -1.0175 | 0.02542 | -0.1551 | -40.0275
-17.5 | -1.0122 | 0.0231 | -0.1512 | -43.8182
-16 | -0.9503 | 0.01876 | -0.1416 | -50.6557
-15 | -0.9096 | 0.01557 | -0.1337 | -58.42
-14.5 | -0.8701 | 0.01505 | -0.1322 | -57.814
-14 | -0.8307 | 0.01448 | -0.1304 | -57.3688
-13.5 | -0.793 | 0.01377 | -0.1284 | -57.589
-13 | -0.7516 | 0.01324 | -0.1269 | -56.7674
-12.5 | -0.7093 | 0.01278 | -0.1254 | -55.5008
-12 | -0.6656 | 0.01235 | -0.1241 | -53.8947
-11.5 | -0.6208 | 0.01193 | -0.1229 | -52.0369
-11 | -0.5755 | 0.01153 | -0.1218 | -49.9133
-10.5 | -0.5321 | 0.01093 | -0.1203 | -48.6825
-10 | -0.4874 | 0.0104 | -0.119 | -46.8654
-9.5 | -0.4416 | 0.00999 | -0.1177 | -44.2042
-9 | -0.3949 | 0.00965 | -0.1167 | -40.9223
-8.5 | -0.3467 | 0.00931 | -0.1159 | -37.2395
-8 | -0.2966 | 0.00901 | -0.1155 | -32.919
-7.5 | -0.2458 | 0.00879 | -0.1152 | -27.9636
-7 | -0.1955 | 0.00841 | -0.1148 | -23.2461
-6.5 | -0.1439 | 0.00812 | -0.1146 | -17.7217
-6 | -0.0923 | 0.00784 | -0.1144 | -11.773
-5.5 | -0.0402 | 0.0076 | -0.1143 | -5.2895
-5 | 0.0129 | 0.00742 | -0.1144 | 1.7385
-4.5 | 0.0656 | 0.0072 | -0.1144 | 9.1111
-4 | 0.1191 | 0.00705 | -0.1145 | 16.8936
-3.5 | 0.1719 | 0.00689 | -0.1146 | 24.9492
-3 | 0.2256 | 0.00677 | -0.1148 | 33.3235
-2.5 | 0.2786 | 0.00658 | -0.1148 | 42.3404
-2 | 0.3286 | 0.00627 | -0.1143 | 52.4083
-1.5 | 0.3765 | 0.0059 | -0.1134 | 63.8136
-1 | 0.4206 | 0.00542 | -0.1118 | 77.6015
-0.5 | 0.4575 | 0.00471 | -0.1087 | 97.1338
0 | 0.4965 | 0.00402 | -0.1059 | 123.5075
0.5 | 0.5525 | 0.00401 | -0.1065 | 137.7805
1 | 0.6072 | 0.00401 | -0.1068 | 151.4214
1.5 | 0.6601 | 0.00409 | -0.1067 | 161.3936
2 | 0.7137 | 0.0041 | -0.1068 | 174.0732
2.5 | 0.7631 | 0.00417 | -0.1061 | 182.9976
3 | 0.8101 | 0.00425 | -0.1048 | 190.6118
3.5 | 0.8362 | 0.00442 | -0.0989 | 189.1855
4 | 0.8616 | 0.00477 | -0.0931 | 180.6289
4.5 | 0.8857 | 0.00525 | -0.0872 | 168.7048
5 | 0.8774 | 0.00641 | -0.075 | 136.8799
5.5 | 0.8439 | 0.00848 | -0.0586 | 99.5165
6 | 0.8396 | 0.01019 | -0.0484 | 82.3945
6.5 | 0.8423 | 0.01182 | -0.0399 | 71.2606
7 | 0.8531 | 0.01336 | -0.0332 | 63.8548
7.5 | 0.869 | 0.01481 | -0.0275 | 58.6766
8 | 0.8876 | 0.01619 | -0.0225 | 54.824
8.5 | 0.9052 | 0.01776 | -0.0175 | 50.9685
9 | 0.9306 | 0.019 | -0.0139 | 48.9789
9.5 | 0.9539 | 0.02045 | -0.0101 | 46.6455
10 | 0.9773 | 0.02189 | -0.0064 | 44.646
10.5 | 1.0054 | 0.02316 | -0.0036 | 43.4111
11 | 1.0386 | 0.02436 | -0.0018 | 42.6355
11.5 | 1.0931 | 0.02577 | -0.0049 | 42.4175
12 | 1.1516 | 0.02738 | -0.0093 | 42.0599
12.5 | 1.2084 | 0.02906 | -0.0134 | 41.5829
13 | 1.262 | 0.03075 | -0.0168 | 41.0407
14.5 | 1.3369 | 0.03543 | -0.0084 | 37.7336
15 | 1.3615 | 0.03736 | -0.0064 | 36.4427
15.5 | 1.384 | 0.03949 | -0.0043 | 35.0468
16 | 1.4068 | 0.04163 | -0.0023 | 33.7929
16.5 | 1.4263 | 0.04405 | -0.0002 | 32.3791
17 | 1.4447 | 0.04659 | 0.0018 | 31.0088
17.5 | 1.4603 | 0.04941 | 0.004 | 29.5547
18 | 1.4766 | 0.05223 | 0.0058 | 28.2711
18.5 | 1.4903 | 0.05532 | 0.0075 | 26.9396
19 | 1.5028 | 0.05858 | 0.0092 | 25.6538
19.5 | 1.5093 | 0.0625 | 0.0109 | 24.1488
20 | 1.5122 | 0.06685 | 0.0125 | 22.6208

## 59. Re 3M Mach 0.10 (1)
BIGFOIL.COM POLAR EXPORT
NACA67-617 a=0.6
NACA67-617 a=0.6 |  |  |  | Cl Max: | 1.678 | at alpha= | 13 | deg
JavaFoil+Calcfoil stall+Eppler ext transition |  |  |  | L/D Max: | 192.629 | at alpha= | 5 | deg
Re: | 3000000 |  |  | Cd Min: | 0.00418 | at alpha= | -1.5 | deg
Mach: | 0.1 |  |  | Cl=0 at alpha= | -4.3226 | deg
|  |  |  | @ Cl=0.1, Cd= | 0.0062813
|  |  |  | @ Cl=0.4, Cd= | 0.00423
|  |  |  | @ Cl=0.6, Cd= | 0.0046223
alpha (deg) | Cl | Cd | Cm | Cl/Cd
-19.5 | -0.566 | 0.16806 | -0.026 | -3.366
-19 | -0.583 | 0.16147 | -0.027 | -3.611
-18.5 | -0.6 | 0.15244 | -0.028 | -3.934
-18 | -0.615 | 0.14474 | -0.029 | -4.252
-17.5 | -0.63 | 0.13633 | -0.03 | -4.62
-17 | -0.642 | 0.12928 | -0.03 | -4.97
-16.5 | -0.653 | 0.12283 | -0.031 | -5.32
-16 | -0.662 | 0.11639 | -0.032 | -5.689
-15.5 | -0.669 | 0.11082 | -0.033 | -6.033
-15 | -0.672 | 0.10506 | -0.034 | -6.393
-14.5 | -0.673 | 0.09839 | -0.035 | -6.836
-14 | -0.67 | 0.0927 | -0.036 | -7.226
-13.5 | -0.663 | 0.08815 | -0.037 | -7.523
-13 | -0.654 | 0.08259 | -0.038 | -7.915
-12.5 | -0.64 | 0.07709 | -0.04 | -8.306
-12 | -0.624 | 0.0718 | -0.041 | -8.689
-11.5 | -0.605 | 0.06556 | -0.044 | -9.222
-11 | -0.582 | 0.05963 | -0.047 | -9.765
-10.5 | -0.559 | 0.05217 | -0.051 | -10.712
-10 | -0.616 | 0.01259 | -0.074 | -48.954
-9.5 | -0.578 | 0.01117 | -0.076 | -51.789
-9 | -0.531 | 0.01062 | -0.077 | -50.015
-8.5 | -0.482 | 0.00932 | -0.079 | -51.696
-8 | -0.43 | 0.00926 | -0.08 | -46.363
-7.5 | -0.375 | 0.00893 | -0.081 | -42.003
-7 | -0.319 | 0.00863 | -0.083 | -36.988
-6.5 | -0.262 | 0.00832 | -0.084 | -31.484
-6 | -0.203 | 0.00805 | -0.086 | -25.241
-5.5 | -0.144 | 0.00776 | -0.087 | -18.502
-5 | -0.083 | 0.00755 | -0.088 | -11.01
-4.5 | -0.022 | 0.00738 | -0.09 | -2.956
-4 | 0.04 | 0.00722 | -0.091 | 5.547
-3.5 | 0.102 | 0.00625 | -0.093 | 16.373
-3 | 0.165 | 0.00617 | -0.094 | 26.736
-2.5 | 0.228 | 0.00609 | -0.095 | 37.423
-2 | 0.292 | 0.00643 | -0.097 | 45.379
-1.5 | 0.355 | 0.00418 | -0.098 | 84.93
-1 | 0.418 | 0.00425 | -0.1 | 98.418
-0.5 | 0.481 | 0.00431 | -0.101 | 111.459
0 | 0.536 | 0.00451 | -0.102 | 119.03
0.5 | 0.598 | 0.00462 | -0.104 | 129.556
1 | 0.66 | 0.00469 | -0.105 | 140.714
1.5 | 0.721 | 0.00478 | -0.106 | 150.861
2 | 0.782 | 0.00486 | -0.108 | 160.833
2.5 | 0.843 | 0.00499 | -0.109 | 169.11
3 | 0.904 | 0.00508 | -0.11 | 177.981
3.5 | 0.965 | 0.00518 | -0.112 | 186.562
4 | 1.019 | 0.00541 | -0.113 | 188.359
4.5 | 1.077 | 0.00562 | -0.114 | 191.617
5 | 1.134 | 0.00589 | -0.116 | 192.629
5.5 | 1.189 | 0.00736 | -0.117 | 161.462
6 | 1.243 | 0.00895 | -0.118 | 138.827
6.5 | 1.296 | 0.0107 | -0.119 | 121.119
7 | 1.346 | 0.01237 | -0.12 | 108.827
7.5 | 1.394 | 0.01604 | -0.121 | 86.908
8 | 1.441 | 0.01671 | -0.123 | 86.267
8.5 | 1.486 | 0.01735 | -0.124 | 85.643
9 | 1.527 | 0.01807 | -0.125 | 84.51
9.5 | 1.562 | 0.01874 | -0.126 | 83.379
10 | 1.594 | 0.01956 | -0.127 | 81.461
10.5 | 1.62 | 0.02099 | -0.129 | 77.192
11 | 1.642 | 0.02199 | -0.13 | 74.671
11.5 | 1.659 | 0.02295 | -0.131 | 72.3
12 | 1.671 | 0.02401 | -0.132 | 69.579
12.5 | 1.677 | 0.02507 | -0.133 | 66.889
13 | 1.678 | 0.02622 | -0.134 | 63.991
13.5 | 1.674 | 0.02753 | -0.135 | 60.794
14 | 1.664 | 0.02893 | -0.136 | 57.511
14.5 | 1.649 | 0.03023 | -0.137 | 54.563
15 | 1.63 | 0.03187 | -0.138 | 51.142
15.5 | 1.606 | 0.03364 | -0.139 | 47.734
16 | 1.578 | 0.03546 | -0.14 | 44.508
16.5 | 1.546 | 0.03774 | -0.141 | 40.974
17 | 1.511 | 0.03991 | -0.142 | 37.861
17.5 | 1.468 | 0.04245 | -0.142 | 34.592
18 | 1.422 | 0.04535 | -0.143 | 31.348

## 60. Re 3M Mach 0.10 (2)
BIGFOIL.COM POLAR EXPORT
NACA67-617 a=0.6
NACA67-617 a=0.6 |  |  |  | Cl Max: | 1.5053 | at alpha= | 20 | deg
XFOIL ncrit=9 |  |  |  | L/D Max: | 189.766 | at alpha= | 3 | deg
Re: | 3000000 |  |  | Cd Min: | 0.15053 | at alpha= | -20 | deg
Mach: | 0.1 |  |  | Cl=0 at alpha= | -5.1344 | deg
|  |  |  | @ Cl=0.1, Cd= | 0.0071285
|  |  |  | @ Cl=0.4, Cd= | 0.0057014
|  |  |  | @ Cl=0.6, Cd= | 0.0040282
alpha (deg) | Cl | Cd | Cm | Cl/Cd
-20 | -0.3312 | 0.15053 | -0.1091 | -2.2002
-19.5 | -0.9236 | 0.04513 | -0.1634 | -20.4653
-19 | -0.9716 | 0.03564 | -0.166 | -27.2615
-18.5 | -0.9818 | 0.03133 | -0.1645 | -31.3374
-18 | -0.9927 | 0.02761 | -0.161 | -35.9544
-17.5 | -0.9951 | 0.02472 | -0.1569 | -40.2549
-17 | -0.988 | 0.0225 | -0.1528 | -43.9111
-16.5 | -0.97 | 0.02085 | -0.1492 | -46.5228
-16 | -0.9457 | 0.01955 | -0.1461 | -48.3734
-15.5 | -0.9249 | 0.01801 | -0.1422 | -51.3548
-14.5 | -0.8735 | 0.01529 | -0.1353 | -57.1288
-14 | -0.8348 | 0.01465 | -0.1332 | -56.9829
-13.5 | -0.7941 | 0.0141 | -0.1314 | -56.3191
-13 | -0.7539 | 0.01346 | -0.1295 | -56.0104
-12.5 | -0.7114 | 0.01298 | -0.1279 | -54.8074
-12 | -0.6673 | 0.01252 | -0.1265 | -53.2987
-11.5 | -0.6224 | 0.01207 | -0.1252 | -51.5659
-11 | -0.5766 | 0.01165 | -0.1239 | -49.4936
-10.5 | -0.5322 | 0.0111 | -0.1225 | -47.9459
-10 | -0.4875 | 0.01052 | -0.121 | -46.3403
-9.5 | -0.4414 | 0.01007 | -0.1197 | -43.8332
-9 | -0.3945 | 0.00971 | -0.1185 | -40.6282
-8.5 | -0.3466 | 0.00937 | -0.1175 | -36.9904
-8 | -0.2967 | 0.00906 | -0.1169 | -32.7483
-7.5 | -0.2455 | 0.00885 | -0.1165 | -27.7401
-7 | -0.1949 | 0.00845 | -0.1161 | -23.0651
-6.5 | -0.1432 | 0.00815 | -0.1158 | -17.5706
-6 | -0.0913 | 0.00787 | -0.1155 | -11.601
-5.5 | -0.0389 | 0.00763 | -0.1154 | -5.0983
-5 | 0.0143 | 0.00743 | -0.1154 | 1.9246
-4.5 | 0.0672 | 0.00722 | -0.1154 | 9.3075
-4 | 0.121 | 0.00707 | -0.1155 | 17.1146
-3.5 | 0.174 | 0.00692 | -0.1155 | 25.1445
-3 | 0.2279 | 0.00679 | -0.1157 | 33.5641
-2.5 | 0.2811 | 0.0066 | -0.1157 | 42.5909
-2 | 0.3315 | 0.0063 | -0.1152 | 52.619
-1.5 | 0.3794 | 0.00592 | -0.1142 | 64.0878
-1 | 0.4237 | 0.00545 | -0.1125 | 77.7431
-0.5 | 0.4606 | 0.00475 | -0.1094 | 96.9684
0 | 0.4989 | 0.00403 | -0.1064 | 123.7965
0.5 | 0.5552 | 0.00402 | -0.107 | 138.1095
1 | 0.6099 | 0.00403 | -0.1072 | 151.34
1.5 | 0.6631 | 0.00411 | -0.1071 | 161.3382
2 | 0.7166 | 0.00412 | -0.1071 | 173.932
2.5 | 0.7659 | 0.00419 | -0.1063 | 182.7924
3 | 0.8103 | 0.00427 | -0.1043 | 189.7658
3.5 | 0.8366 | 0.00446 | -0.0984 | 187.5785
4 | 0.8622 | 0.00483 | -0.0926 | 178.5093
4.5 | 0.8873 | 0.0053 | -0.0869 | 167.4151
5 | 0.8795 | 0.00647 | -0.0747 | 135.9351
5.5 | 0.8455 | 0.00858 | -0.0582 | 98.5431
6 | 0.8403 | 0.01033 | -0.0479 | 81.3456
6.5 | 0.8424 | 0.012 | -0.0392 | 70.2
7 | 0.8534 | 0.01355 | -0.0325 | 62.9815
7.5 | 0.869 | 0.01504 | -0.0267 | 57.7793
8 | 0.8879 | 0.01642 | -0.0217 | 54.0743
8.5 | 0.9054 | 0.01802 | -0.0167 | 50.2442
9 | 0.9307 | 0.01929 | -0.013 | 48.2478
9.5 | 0.9541 | 0.02077 | -0.0092 | 45.9364
10 | 0.9779 | 0.02221 | -0.0055 | 44.0297
10.5 | 1.0052 | 0.02355 | -0.0025 | 42.6837
11 | 1.0393 | 0.02473 | -0.0007 | 42.0259
11.5 | 1.0936 | 0.02617 | -0.0037 | 41.7883
12 | 1.1514 | 0.02789 | -0.008 | 41.2836
12.5 | 1.2089 | 0.02957 | -0.012 | 40.8827
13 | 1.2633 | 0.03127 | -0.0155 | 40.3997
14.5 | 1.3365 | 0.03625 | -0.0068 | 36.869
15 | 1.3621 | 0.03816 | -0.0048 | 35.6944
15.5 | 1.384 | 0.0404 | -0.0026 | 34.2574
16 | 1.4047 | 0.04275 | -0.0004 | 32.8585
16.5 | 1.4261 | 0.04508 | 0.0016 | 31.6349
17 | 1.442 | 0.04792 | 0.0039 | 30.0918
17.5 | 1.4581 | 0.05079 | 0.0059 | 28.7084
18 | 1.4743 | 0.05366 | 0.0078 | 27.4748
18.5 | 1.4874 | 0.05688 | 0.0096 | 26.1498
19 | 1.4981 | 0.06043 | 0.0113 | 24.7907
19.5 | 1.5012 | 0.06476 | 0.0132 | 23.181
20 | 1.5053 | 0.06917 | 0.0145 | 21.7623

## 61. Re 3M Mach 0.25 (1)
BIGFOIL.COM POLAR EXPORT
NACA67-617 a=0.6
NACA67-617 a=0.6 |  |  |  | Cl Max: | 1.638 | at alpha= | 11.5 | deg
JavaFoil+Calcfoil stall+Eppler ext transition |  |  |  | L/D Max: | 189.993 | at alpha= | 4.5 | deg
Re: | 3000000 |  |  | Cd Min: | 0.00426 | at alpha= | -1.5 | deg
Mach: | 0.25 |  |  | Cl=0 at alpha= | -4.3254 | deg
|  |  |  | @ Cl=0.1, Cd= | 0.0072317
|  |  |  | @ Cl=0.4, Cd= | 0.0042977
|  |  |  | @ Cl=0.6, Cd= | 0.00468
alpha (deg) | Cl | Cd | Cm | Cl/Cd
-17.5 | -0.308 | 0.15406 | -0.029 | -2.002
-17 | -0.358 | 0.15041 | -0.029 | -2.382
-16.5 | -0.404 | 0.13832 | -0.03 | -2.918
-16 | -0.444 | 0.13086 | -0.031 | -3.396
-15.5 | -0.481 | 0.12263 | -0.032 | -3.922
-15 | -0.513 | 0.11549 | -0.032 | -4.438
-14.5 | -0.539 | 0.10835 | -0.033 | -4.975
-14 | -0.56 | 0.10106 | -0.035 | -5.543
-13.5 | -0.576 | 0.09487 | -0.036 | -6.066
-13 | -0.584 | 0.08907 | -0.037 | -6.56
-12.5 | -0.587 | 0.08307 | -0.038 | -7.069
-12 | -0.584 | 0.07744 | -0.039 | -7.54
-11.5 | -0.575 | 0.07137 | -0.041 | -8.059
-11 | -0.56 | 0.06676 | -0.043 | -8.385
-10.5 | -0.54 | 0.06139 | -0.045 | -8.797
-10 | -0.516 | 0.05583 | -0.049 | -9.239
-9.5 | -0.492 | 0.04539 | -0.056 | -10.837
-9 | -0.532 | 0.01104 | -0.079 | -48.221
-8.5 | -0.487 | 0.01 | -0.081 | -48.689
-8 | -0.435 | 0.00963 | -0.082 | -45.194
-7.5 | -0.381 | 0.00921 | -0.083 | -41.414
-7 | -0.325 | 0.00887 | -0.085 | -36.666
-6.5 | -0.267 | 0.00854 | -0.086 | -31.309
-6 | -0.208 | 0.00825 | -0.088 | -25.199
-5.5 | -0.147 | 0.00794 | -0.089 | -18.51
-5 | -0.085 | 0.00771 | -0.091 | -11.041
-4.5 | -0.022 | 0.00752 | -0.092 | -2.974
-4 | 0.041 | 0.00737 | -0.093 | 5.568
-3.5 | 0.105 | 0.00722 | -0.095 | 14.527
-3 | 0.169 | 0.00711 | -0.096 | 23.809
-2.5 | 0.234 | 0.00619 | -0.098 | 37.779
-2 | 0.299 | 0.00614 | -0.099 | 48.814
-1.5 | 0.365 | 0.00426 | -0.101 | 85.631
-1 | 0.43 | 0.00433 | -0.102 | 99.302
-0.5 | 0.494 | 0.0044 | -0.104 | 112.245
0 | 0.551 | 0.00461 | -0.105 | 119.344
0.5 | 0.614 | 0.0047 | -0.106 | 130.715
1 | 0.677 | 0.00479 | -0.108 | 141.257
1.5 | 0.74 | 0.00489 | -0.109 | 151.35
2 | 0.803 | 0.00501 | -0.111 | 160.416
2.5 | 0.866 | 0.0051 | -0.112 | 169.676
3 | 0.928 | 0.00523 | -0.113 | 177.458
3.5 | 0.991 | 0.00533 | -0.115 | 185.824
4 | 1.045 | 0.00557 | -0.116 | 187.621
4.5 | 1.104 | 0.00581 | -0.117 | 189.993
5 | 1.163 | 0.00628 | -0.119 | 185.21
5.5 | 1.218 | 0.00777 | -0.12 | 156.791
6 | 1.273 | 0.00952 | -0.121 | 133.807
6.5 | 1.327 | 0.01155 | -0.122 | 114.91
7 | 1.377 | 0.01622 | -0.123 | 84.861
7.5 | 1.425 | 0.01686 | -0.124 | 84.519
8 | 1.471 | 0.01761 | -0.126 | 83.515
8.5 | 1.514 | 0.01831 | -0.127 | 82.681
9 | 1.552 | 0.01913 | -0.128 | 81.124
9.5 | 1.582 | 0.01995 | -0.129 | 79.323
10 | 1.606 | 0.02137 | -0.131 | 75.163
10.5 | 1.624 | 0.02249 | -0.132 | 72.237
11 | 1.635 | 0.02368 | -0.133 | 69.047
11.5 | 1.638 | 0.02483 | -0.134 | 65.966
12 | 1.633 | 0.02624 | -0.135 | 62.218
12.5 | 1.619 | 0.02761 | -0.136 | 58.622
13 | 1.596 | 0.02888 | -0.138 | 55.266
13.5 | 1.565 | 0.03037 | -0.139 | 51.521
14 | 1.524 | 0.03268 | -0.139 | 46.636
14.5 | 1.475 | 0.03486 | -0.14 | 42.295
15 | 1.418 | 0.03678 | -0.141 | 38.545
15.5 | 1.352 | 0.03953 | -0.142 | 34.202
16 | 1.278 | 0.04293 | -0.143 | 29.778
16.5 | 1.09 | 0.08912 | -0.121 | 12.231

## 62. Re 3M Mach 0.25 (2)
BIGFOIL.COM POLAR EXPORT
NACA67-617 a=0.6
NACA67-617 a=0.6 |  |  |  | Cl Max: | 1.4583 | at alpha= | 19.5 | deg
XFOIL ncrit=9 |  |  |  | L/D Max: | 181.124 | at alpha= | 3 | deg
Re: | 3000000 |  |  | Cd Min: | 0.16262 | at alpha= | -20 | deg
Mach: | 0.25 |  |  | Cl=0 at alpha= | -5.2073 | deg
|  |  |  | @ Cl=0.1, Cd= | 0.0072701
|  |  |  | @ Cl=0.4, Cd= | 0.0060305
|  |  |  | @ Cl=0.6, Cd= | 0.0041169
alpha (deg) | Cl | Cd | Cm | Cl/Cd
-20 | -0.2864 | 0.16262 | -0.1099 | -1.7612
-19.5 | -0.2743 | 0.15597 | -0.1141 | -1.7587
-19 | -0.2759 | 0.14639 | -0.1191 | -1.8847
-17.5 | -0.7632 | 0.04774 | -0.1752 | -15.9866
-17 | -0.8333 | 0.03558 | -0.1804 | -23.4205
-16.5 | -0.8605 | 0.03019 | -0.1778 | -28.5028
-16 | -0.8699 | 0.02655 | -0.1735 | -32.7646
-15.5 | -0.8746 | 0.02342 | -0.1681 | -37.3442
-15 | -0.8657 | 0.02109 | -0.1628 | -41.0479
-14.5 | -0.8532 | 0.01893 | -0.1573 | -45.0713
-14 | -0.8291 | 0.01734 | -0.1527 | -47.8143
-13.5 | -0.8061 | 0.01557 | -0.1478 | -51.7726
-13 | -0.7621 | 0.015 | -0.1453 | -50.8067
-12.5 | -0.7196 | 0.01434 | -0.1426 | -50.1813
-12 | -0.6754 | 0.01363 | -0.1402 | -49.5525
-11.5 | -0.6289 | 0.01307 | -0.1381 | -48.1178
-11 | -0.5817 | 0.01252 | -0.1361 | -46.4617
-10.5 | -0.5336 | 0.01203 | -0.1343 | -44.3558
-10 | -0.4875 | 0.01135 | -0.1322 | -42.9515
-9.5 | -0.4408 | 0.01065 | -0.1303 | -41.3897
-9 | -0.3919 | 0.01014 | -0.1287 | -38.6489
-8.5 | -0.3427 | 0.00971 | -0.1271 | -35.2935
-8 | -0.2933 | 0.00938 | -0.1257 | -31.2687
-7.5 | -0.2426 | 0.00907 | -0.1244 | -26.7475
-7 | -0.191 | 0.00869 | -0.1235 | -21.9793
-6.5 | -0.1384 | 0.00833 | -0.1227 | -16.6146
-6 | -0.0849 | 0.00804 | -0.1222 | -10.5597
-5.5 | -0.0315 | 0.00776 | -0.1217 | -4.0593
-5 | 0.0223 | 0.00752 | -0.1213 | 2.9654
-4.5 | 0.0766 | 0.00733 | -0.121 | 10.4502
-4 | 0.1313 | 0.00719 | -0.1209 | 18.2615
-3.5 | 0.1858 | 0.00703 | -0.1207 | 26.4296
-3 | 0.2408 | 0.00687 | -0.1207 | 35.0509
-2.5 | 0.2952 | 0.00669 | -0.1205 | 44.1256
-2 | 0.3473 | 0.00643 | -0.12 | 54.0124
-1.5 | 0.396 | 0.00607 | -0.1188 | 65.2389
-1 | 0.4406 | 0.00563 | -0.1168 | 78.2593
-0.5 | 0.4775 | 0.00495 | -0.1133 | 96.4646
0 | 0.5114 | 0.0041 | -0.109 | 124.7317
0.5 | 0.5689 | 0.0041 | -0.1095 | 138.7561
1 | 0.6242 | 0.00413 | -0.1095 | 151.138
1.5 | 0.6777 | 0.0042 | -0.109 | 161.3571
2 | 0.7295 | 0.00424 | -0.1082 | 172.0519
2.5 | 0.7746 | 0.00429 | -0.106 | 180.5594
3 | 0.806 | 0.00445 | -0.1008 | 181.1236
3.5 | 0.8392 | 0.00473 | -0.0961 | 177.4207
4 | 0.8676 | 0.00513 | -0.0906 | 169.1228
4.5 | 0.8945 | 0.00566 | -0.0849 | 158.0389
5 | 0.8914 | 0.00685 | -0.0735 | 130.1314
5.5 | 0.8545 | 0.00913 | -0.0564 | 93.5926
6 | 0.8429 | 0.01117 | -0.0447 | 75.4611
6.5 | 0.8429 | 0.01303 | -0.0356 | 64.6892
7 | 0.8529 | 0.01471 | -0.0284 | 57.981
7.5 | 0.869 | 0.0163 | -0.0226 | 53.3129
8 | 0.8881 | 0.01779 | -0.0173 | 49.9213
8.5 | 0.9065 | 0.0195 | -0.0123 | 46.4872
9 | 0.9304 | 0.02095 | -0.0081 | 44.4105
9.5 | 0.9542 | 0.02259 | -0.0042 | 42.2399
10 | 0.9779 | 0.02418 | -0.0002 | 40.4425
10.5 | 1.0072 | 0.02563 | 0.0028 | 39.2977
11 | 1.0409 | 0.02696 | 0.005 | 38.6091
11.5 | 1.0931 | 0.02853 | 0.003 | 38.3141
12 | 1.1521 | 0.03044 | -0.001 | 37.8482
12.5 | 1.2092 | 0.03249 | -0.0046 | 37.2176
13 | 1.2644 | 0.03454 | -0.0078 | 36.6068
15 | 1.3601 | 0.04305 | 0.0041 | 31.5935
15.5 | 1.3804 | 0.0457 | 0.0067 | 30.2057
16 | 1.4001 | 0.04849 | 0.0092 | 28.874
16.5 | 1.4155 | 0.05169 | 0.0118 | 27.3844
17 | 1.431 | 0.05494 | 0.0141 | 26.0466
17.5 | 1.4434 | 0.05856 | 0.0165 | 24.6482
18 | 1.4509 | 0.06272 | 0.0187 | 23.133
18.5 | 1.4544 | 0.06739 | 0.0206 | 21.5818
19 | 1.4556 | 0.07257 | 0.0221 | 20.0579
19.5 | 1.4583 | 0.07786 | 0.0229 | 18.7298
20 | 1.4563 | 0.08386 | 0.0231 | 17.3658

## 63. Re 3M Mach 0.50 (1)
BIGFOIL.COM POLAR EXPORT
NACA67-617 a=0.6
NACA67-617 a=0.6 |  |  |  | Cl Max: | 1.56 | at alpha= | 8.5 | deg
JavaFoil+Calcfoil stall+Eppler ext transition |  |  |  | L/D Max: | 182.754 | at alpha= | 4.5 | deg
Re: | 3000000 |  |  | Cd Min: | 0.00464 | at alpha= | -1 | deg
Mach: | 0.5 |  |  | Cl=0 at alpha= | -4.3214 | deg
|  |  |  | @ Cl=0.1, Cd= | 0.0078228
|  |  |  | @ Cl=0.4, Cd= | 0.0073678
|  |  |  | @ Cl=0.6, Cd= | 0.0049761
alpha (deg) | Cl | Cd | Cm | Cl/Cd
-20 | -0.888 | 0.16955 | -0.033 | -5.236
-19.5 | -0.86 | 0.16508 | -0.033 | -5.21
-19 | -0.832 | 0.15676 | -0.034 | -5.31
-18.5 | -0.805 | 0.15387 | -0.035 | -5.235
-18 | -0.775 | 0.14792 | -0.035 | -5.242
-17.5 | -0.747 | 0.14411 | -0.035 | -5.182
-17 | -0.719 | 0.1411 | -0.035 | -5.092
-16.5 | -0.691 | 0.13733 | -0.036 | -5.029
-16 | -0.663 | 0.12731 | -0.037 | -5.206
-15.5 | -0.635 | 0.12323 | -0.037 | -5.151
-15 | -0.607 | 0.12167 | -0.038 | -4.985
-14.5 | -0.577 | 0.11831 | -0.037 | -4.879
-14 | -0.549 | 0.11492 | -0.037 | -4.777
-13.5 | -0.521 | 0.10761 | -0.038 | -4.841
-13 | -0.493 | 0.10404 | -0.039 | -4.736
-12.5 | -0.465 | 0.10286 | -0.04 | -4.517
-12 | -0.437 | 0.10023 | -0.041 | -4.357
-11.5 | -0.407 | 0.09233 | -0.038 | -4.41
-11 | -0.379 | 0.08808 | -0.039 | -4.302
-10.5 | -0.351 | 0.08654 | -0.04 | -4.051
-10 | -0.322 | 0.08344 | -0.041 | -3.864
-9.5 | -0.294 | 0.07153 | -0.04 | -4.108
-9 | -0.266 | 0.06709 | -0.043 | -3.963
-8.5 | -0.238 | 0.06052 | -0.045 | -3.928
-8 | -0.318 | 0.05519 | -0.046 | -5.768
-7.5 | -0.308 | 0.0479 | -0.052 | -6.437
-7 | -0.334 | 0.01038 | -0.094 | -32.205
-6.5 | -0.283 | 0.00977 | -0.096 | -28.932
-6 | -0.223 | 0.00929 | -0.097 | -24.049
-5.5 | -0.16 | 0.00891 | -0.099 | -17.951
-5 | -0.093 | 0.0085 | -0.1 | -10.971
-4.5 | -0.025 | 0.00821 | -0.102 | -3
-4 | 0.045 | 0.00797 | -0.104 | 5.693
-3.5 | 0.116 | 0.00778 | -0.105 | 14.95
-3 | 0.188 | 0.00765 | -0.107 | 24.573
-2.5 | 0.26 | 0.00753 | -0.108 | 34.52
-2 | 0.334 | 0.00747 | -0.11 | 44.66
-1.5 | 0.405 | 0.00736 | -0.111 | 55.094
-1 | 0.48 | 0.00464 | -0.114 | 103.398
-0.5 | 0.552 | 0.00474 | -0.115 | 116.586
0 | 0.613 | 0.00504 | -0.117 | 121.629
0.5 | 0.684 | 0.00515 | -0.118 | 132.725
1 | 0.754 | 0.00528 | -0.12 | 142.753
1.5 | 0.824 | 0.0054 | -0.121 | 152.57
2 | 0.894 | 0.00554 | -0.123 | 161.476
2.5 | 0.964 | 0.00568 | -0.125 | 169.832
3 | 1.034 | 0.00584 | -0.126 | 176.979
3.5 | 1.103 | 0.00607 | -0.128 | 181.611
4 | 1.16 | 0.0064 | -0.129 | 181.385
4.5 | 1.224 | 0.0067 | -0.13 | 182.754
5 | 1.285 | 0.0086 | -0.132 | 149.388
5.5 | 1.345 | 0.01086 | -0.133 | 123.782
6 | 1.402 | 0.01356 | -0.134 | 103.352
6.5 | 1.455 | 0.01933 | -0.136 | 75.275
7 | 1.5 | 0.02032 | -0.137 | 73.786
7.5 | 1.536 | 0.02147 | -0.138 | 71.528
8 | 1.558 | 0.02261 | -0.14 | 68.925
8.5 | 1.56 | 0.0248 | -0.141 | 62.916
9 | 1.523 | 0.02677 | -0.142 | 56.895
9.5 | 1.353 | 0.02936 | -0.144 | 46.084
10 | 0.959 | 0.03207 | -0.145 | 29.919
10.5 | 0.827 | 0.08439 | -0.069 | 9.805
11 | 0.854 | 0.08721 | -0.068 | 9.791
11.5 | 0.881 | 0.09417 | -0.07 | 9.358
12 | 0.908 | 0.09601 | -0.071 | 9.459
12.5 | 0.936 | 0.10283 | -0.075 | 9.104
13 | 0.964 | 0.1035 | -0.078 | 9.311
13.5 | 0.99 | 0.11099 | -0.079 | 8.924

## 64. Re 3M Mach 0.50 (2)
BIGFOIL.COM POLAR EXPORT
NACA67-617 a=0.6
NACA67-617 a=0.6 |  |  |  | Cl Max: | 1.2403 | at alpha= | 13 | deg
XFOIL ncrit=9 |  |  |  | L/D Max: | 136.201 | at alpha= | 2.5 | deg
Re: | 3000000 |  |  | Cd Min: | 0.049 | at alpha= | 13 | deg
Mach: | 0.5 |  |  | Cl=0 at alpha= | -99 | deg
|  |  |  | @ Cl=0.1, Cd= | 0.00503
|  |  |  | @ Cl=0.4, Cd= | 0.00503
|  |  |  | @ Cl=0.6, Cd= | 0.004699
alpha (deg) | Cl | Cd | Cm | Cl/Cd
0 | 0.5537 | 0.00503 | -0.1177 | 110.0795
0.5 | 0.5744 | 0.00462 | -0.1087 | 124.329
1 | 0.623 | 0.00477 | -0.1055 | 130.608
1.5 | 0.67 | 0.00499 | -0.1021 | 134.2685
2 | 0.713 | 0.00529 | -0.0977 | 134.7826
2.5 | 0.76 | 0.00558 | -0.0945 | 136.2007
3 | 0.7996 | 0.00601 | -0.0897 | 133.0449
3.5 | 0.8414 | 0.00649 | -0.0855 | 129.6456
4 | 0.876 | 0.00715 | -0.0798 | 122.5175
4.5 | 0.8996 | 0.00811 | -0.0722 | 110.9248
5 | 0.9234 | 0.00922 | -0.0649 | 100.1518
5.5 | 0.9046 | 0.01152 | -0.0504 | 78.5243
6 | 0.8683 | 0.01463 | -0.0339 | 59.3506
6.5 | 0.8583 | 0.01728 | -0.0225 | 49.6701
7 | 0.8639 | 0.01957 | -0.0139 | 44.1441
7.5 | 0.8789 | 0.02168 | -0.0071 | 40.5397
9 | 0.9388 | 0.02833 | 0.0097 | 33.138
9.5 | 0.9589 | 0.03082 | 0.0149 | 31.1129
10 | 0.9898 | 0.03295 | 0.0187 | 30.0395
10.5 | 1.0233 | 0.03506 | 0.0222 | 29.1871
11 | 1.06 | 0.03707 | 0.0254 | 28.5946
11.5 | 1.0922 | 0.03944 | 0.0289 | 27.6927
12 | 1.1332 | 0.04185 | 0.0309 | 27.0777
12.5 | 1.1877 | 0.04516 | 0.0292 | 26.2998
13 | 1.2403 | 0.049 | 0.0273 | 25.3122

## 65. Re 4M Mach 0.00 (1)
BIGFOIL.COM POLAR EXPORT
NACA67-617 a=0.6
NACA67-617 a=0.6 |  |  |  | Cl Max: | 1.689 | at alpha= | 13 | deg
JavaFoil+Calcfoil stall+Eppler ext transition |  |  |  | L/D Max: | 194.567 | at alpha= | 4 | deg
Re: | 4000000 |  |  | Cd Min: | 0.00396 | at alpha= | -1.5 | deg
Mach: | 0 |  |  | Cl=0 at alpha= | -4.3226 | deg
|  |  |  | @ Cl=0.1, Cd= | 0.006389
|  |  |  | @ Cl=0.4, Cd= | 0.0039973
|  |  |  | @ Cl=0.6, Cd= | 0.0043159
alpha (deg) | Cl | Cd | Cm | Cl/Cd
-20 | -0.598 | 0.16793 | -0.026 | -3.559
-19.5 | -0.613 | 0.1604 | -0.027 | -3.821
-19 | -0.627 | 0.15385 | -0.028 | -4.077
-18.5 | -0.641 | 0.14669 | -0.028 | -4.368
-18 | -0.653 | 0.139 | -0.029 | -4.699
-17.5 | -0.664 | 0.13161 | -0.03 | -5.048
-17 | -0.674 | 0.12705 | -0.031 | -5.301
-16.5 | -0.681 | 0.12095 | -0.032 | -5.632
-16 | -0.687 | 0.11344 | -0.032 | -6.053
-15.5 | -0.69 | 0.10703 | -0.034 | -6.449
-15 | -0.691 | 0.10102 | -0.035 | -6.84
-14.5 | -0.689 | 0.09513 | -0.036 | -7.239
-14 | -0.683 | 0.09048 | -0.037 | -7.549
-13.5 | -0.675 | 0.08499 | -0.038 | -7.937
-13 | -0.663 | 0.07961 | -0.039 | -8.327
-12.5 | -0.649 | 0.0737 | -0.041 | -8.801
-12 | -0.631 | 0.06803 | -0.043 | -9.278
-11.5 | -0.612 | 0.06123 | -0.047 | -9.992
-11 | -0.591 | 0.05377 | -0.05 | -10.989
-10.5 | -0.656 | 0.01231 | -0.072 | -53.324
-10 | -0.621 | 0.01127 | -0.074 | -55.079
-9.5 | -0.58 | 0.00977 | -0.076 | -59.414
-9 | -0.531 | 0.00996 | -0.077 | -53.306
-8.5 | -0.481 | 0.00909 | -0.079 | -52.929
-8 | -0.429 | 0.00877 | -0.08 | -48.876
-7.5 | -0.374 | 0.0081 | -0.081 | -46.203
-7 | -0.318 | 0.00781 | -0.083 | -40.784
-6.5 | -0.261 | 0.00786 | -0.084 | -33.213
-6 | -0.203 | 0.00764 | -0.085 | -26.525
-5.5 | -0.143 | 0.00738 | -0.087 | -19.389
-5 | -0.083 | 0.0072 | -0.088 | -11.502
-4.5 | -0.022 | 0.00616 | -0.089 | -3.529
-4 | 0.04 | 0.00606 | -0.091 | 6.579
-3.5 | 0.102 | 0.0064 | -0.092 | 15.928
-3 | 0.164 | 0.0063 | -0.094 | 26.065
-2.5 | 0.227 | 0.00619 | -0.095 | 36.631
-2 | 0.291 | 0.00677 | -0.097 | 42.936
-1.5 | 0.353 | 0.00396 | -0.098 | 89.295
-1 | 0.416 | 0.00401 | -0.099 | 103.742
-0.5 | 0.478 | 0.00409 | -0.101 | 116.947
0 | 0.534 | 0.00425 | -0.102 | 125.858
0.5 | 0.596 | 0.00431 | -0.103 | 138.124
1 | 0.657 | 0.0044 | -0.105 | 149.219
1.5 | 0.718 | 0.00447 | -0.106 | 160.732
2 | 0.779 | 0.00454 | -0.107 | 171.704
2.5 | 0.84 | 0.00464 | -0.109 | 181.113
3 | 0.901 | 0.00482 | -0.11 | 186.716
3.5 | 0.961 | 0.005 | -0.111 | 192.196
4 | 1.014 | 0.00521 | -0.113 | 194.567
4.5 | 1.071 | 0.00609 | -0.114 | 175.886
5 | 1.127 | 0.00716 | -0.115 | 157.467
5.5 | 1.182 | 0.00846 | -0.116 | 139.76
6 | 1.237 | 0.00994 | -0.117 | 124.382
6.5 | 1.29 | 0.01122 | -0.118 | 115.016
7 | 1.341 | 0.01309 | -0.12 | 102.428
7.5 | 1.39 | 0.01512 | -0.121 | 91.891
8 | 1.437 | 0.01572 | -0.122 | 91.394
8.5 | 1.482 | 0.01633 | -0.123 | 90.71
9 | 1.523 | 0.01695 | -0.124 | 89.879
9.5 | 1.56 | 0.01765 | -0.126 | 88.364
10 | 1.592 | 0.01836 | -0.127 | 86.713
10.5 | 1.62 | 0.01971 | -0.128 | 82.174
11 | 1.643 | 0.02059 | -0.129 | 79.769
11.5 | 1.662 | 0.0215 | -0.13 | 77.288
12 | 1.676 | 0.02243 | -0.131 | 74.698
12.5 | 1.685 | 0.02346 | -0.133 | 71.803
13 | 1.689 | 0.0245 | -0.134 | 68.911
13.5 | 1.688 | 0.02567 | -0.135 | 65.75
14 | 1.682 | 0.02696 | -0.136 | 62.387
14.5 | 1.671 | 0.02811 | -0.137 | 59.455
15 | 1.656 | 0.02961 | -0.138 | 55.942
15.5 | 1.637 | 0.03102 | -0.139 | 52.793
16 | 1.614 | 0.03293 | -0.14 | 49.008
16.5 | 1.587 | 0.03474 | -0.14 | 45.694
17 | 1.558 | 0.03657 | -0.141 | 42.598
17.5 | 1.521 | 0.0387 | -0.142 | 39.312
18 | 1.481 | 0.04103 | -0.143 | 36.097

## 66. Re 4M Mach 0.00 (2)
BIGFOIL.COM POLAR EXPORT
NACA67-617 a=0.6
NACA67-617 a=0.6 |  |  |  | Cl Max: | 1.5629 | at alpha= | 20 | deg
XFOIL ncrit=9 |  |  |  | L/D Max: | 203.098 | at alpha= | 3 | deg
Re: | 4000000 |  |  | Cd Min: | 0.06326 | at alpha= | 20 | deg
Mach: | 0 |  |  | Cl=0 at alpha= | -5.0684 | deg
|  |  |  | @ Cl=0.1, Cd= | 0.0065996
|  |  |  | @ Cl=0.4, Cd= | 0.0054337
|  |  |  | @ Cl=0.6, Cd= | 0.00361
alpha (deg) | Cl | Cd | Cm | Cl/Cd
-20 | -0.9991 | 0.04029 | -0.1625 | -24.7977
-19.5 | -1.0264 | 0.03378 | -0.1627 | -30.3848
-19 | -1.0355 | 0.02987 | -0.1606 | -34.6669
-18.5 | -1.0336 | 0.02708 | -0.1578 | -38.1684
-18 | -1.0323 | 0.02443 | -0.154 | -42.2554
-17.5 | -1.0264 | 0.02215 | -0.1499 | -46.3386
-17 | -1.015 | 0.02024 | -0.1458 | -50.1482
-16.5 | -0.9931 | 0.01889 | -0.1425 | -52.5728
-16 | -0.9637 | 0.01794 | -0.14 | -53.7179
-15.5 | -0.9409 | 0.01658 | -0.1363 | -56.7491
-15 | -0.9112 | 0.01556 | -0.1333 | -58.5604
-14.5 | -0.8914 | 0.01386 | -0.1289 | -64.3146
-14 | -0.8532 | 0.01321 | -0.127 | -64.5874
-13.5 | -0.811 | 0.01274 | -0.1255 | -63.6578
-13 | -0.7675 | 0.01235 | -0.1242 | -62.1457
-12.5 | -0.726 | 0.01172 | -0.1226 | -61.9454
-12 | -0.6826 | 0.01121 | -0.1212 | -60.8921
-11.5 | -0.6377 | 0.01079 | -0.12 | -59.101
-11 | -0.5921 | 0.01041 | -0.1188 | -56.878
-10.5 | -0.5464 | 0.01005 | -0.1176 | -54.3682
-10 | -0.5006 | 0.00974 | -0.1164 | -51.3963
-9.5 | -0.4543 | 0.00947 | -0.1152 | -47.9725
-9 | -0.4063 | 0.00909 | -0.1144 | -44.6975
-8.5 | -0.3564 | 0.0087 | -0.114 | -40.9655
-8 | -0.3057 | 0.00836 | -0.1136 | -36.567
-7.5 | -0.2541 | 0.00807 | -0.1135 | -31.487
-7 | -0.202 | 0.00782 | -0.1134 | -25.8312
-6.5 | -0.1502 | 0.00753 | -0.1132 | -19.9469
-6 | -0.0978 | 0.00728 | -0.1132 | -13.4341
-5.5 | -0.0454 | 0.00705 | -0.1132 | -6.4397
-5 | 0.0072 | 0.00687 | -0.1132 | 1.048
-4.5 | 0.0608 | 0.00673 | -0.1133 | 9.0342
-4 | 0.1149 | 0.00655 | -0.1136 | 17.542
-3.5 | 0.1692 | 0.00639 | -0.114 | 26.4789
-3 | 0.2235 | 0.00623 | -0.1143 | 35.8748
-2.5 | 0.2776 | 0.00607 | -0.1145 | 45.7331
-2 | 0.33 | 0.00586 | -0.1145 | 56.314
-1.5 | 0.3793 | 0.00558 | -0.1138 | 67.9749
-1 | 0.4274 | 0.00524 | -0.113 | 81.5649
-0.5 | 0.4718 | 0.00474 | -0.1114 | 99.5359
0 | 0.5114 | 0.00402 | -0.1089 | 127.2139
0.5 | 0.5556 | 0.00361 | -0.1071 | 153.9058
1 | 0.6121 | 0.00361 | -0.1078 | 169.5568
1.5 | 0.6656 | 0.00366 | -0.1079 | 181.8579
2 | 0.7181 | 0.00371 | -0.1078 | 193.558
2.5 | 0.7668 | 0.00383 | -0.1069 | 200.2089
3 | 0.8063 | 0.00397 | -0.1039 | 203.0982
3.5 | 0.8328 | 0.00422 | -0.0982 | 197.346
4 | 0.8596 | 0.00458 | -0.0927 | 187.6856
4.5 | 0.8593 | 0.00548 | -0.0818 | 156.8066
5 | 0.8245 | 0.0074 | -0.0647 | 111.4189
5.5 | 0.8067 | 0.00932 | -0.0518 | 86.5558
6 | 0.8133 | 0.01076 | -0.0438 | 75.5855
6.5 | 0.8258 | 0.01217 | -0.0371 | 67.8554
7 | 0.8425 | 0.01353 | -0.0314 | 62.269
7.5 | 0.8633 | 0.0148 | -0.0266 | 58.3311
8.5 | 0.9058 | 0.01753 | -0.0176 | 51.6714
9 | 0.9373 | 0.01859 | -0.0149 | 50.4196
9.5 | 0.9608 | 0.01996 | -0.0111 | 48.1363
10 | 0.9882 | 0.02128 | -0.0081 | 46.438
10.5 | 1.0213 | 0.02231 | -0.0059 | 45.7777
11 | 1.053 | 0.02344 | -0.0036 | 44.9232
11.5 | 1.0849 | 0.02455 | -0.0014 | 44.1914
12 | 1.137 | 0.02574 | -0.0038 | 44.1725
12.5 | 1.1959 | 0.0274 | -0.0083 | 43.646
13 | 1.2542 | 0.02902 | -0.0127 | 43.2185
13.5 | 1.3086 | 0.03076 | -0.0164 | 42.5423
14.5 | 1.3648 | 0.03406 | -0.0124 | 40.0705
15 | 1.3894 | 0.03598 | -0.0103 | 38.6159
15.5 | 1.413 | 0.03799 | -0.0082 | 37.194
16 | 1.4373 | 0.04006 | -0.0064 | 35.8787
16.5 | 1.4583 | 0.04233 | -0.0043 | 34.4507
17 | 1.4788 | 0.04474 | -0.0024 | 33.0532
17.5 | 1.4978 | 0.04729 | -0.0006 | 31.6727
18 | 1.5139 | 0.0501 | 0.0014 | 30.2176
18.5 | 1.5273 | 0.0532 | 0.0033 | 28.7086
19 | 1.5411 | 0.05632 | 0.005 | 27.3633
19.5 | 1.5537 | 0.05963 | 0.0065 | 26.0557
20 | 1.5629 | 0.06326 | 0.008 | 24.706

## 67. Re 4M Mach 0.10 (1)
BIGFOIL.COM POLAR EXPORT
NACA67-617 a=0.6
NACA67-617 a=0.6 |  |  |  | Cl Max: | 1.68 | at alpha= | 13 | deg
JavaFoil+Calcfoil stall+Eppler ext transition |  |  |  | L/D Max: | 194.992 | at alpha= | 4 | deg
Re: | 4000000 |  |  | Cd Min: | 0.00399 | at alpha= | -1.5 | deg
Mach: | 0.1 |  |  | Cl=0 at alpha= | -4.3226 | deg
|  |  |  | @ Cl=0.1, Cd= | 0.0063894
|  |  |  | @ Cl=0.4, Cd= | 0.0040186
|  |  |  | @ Cl=0.6, Cd= | 0.0043412
alpha (deg) | Cl | Cd | Cm | Cl/Cd
-20 | -0.548 | 0.17307 | -0.026 | -3.167
-19.5 | -0.566 | 0.16365 | -0.027 | -3.458
-19 | -0.583 | 0.15687 | -0.027 | -3.719
-18.5 | -0.6 | 0.15032 | -0.028 | -3.992
-18 | -0.616 | 0.14198 | -0.029 | -4.338
-17.5 | -0.63 | 0.13489 | -0.03 | -4.672
-17 | -0.643 | 0.12962 | -0.03 | -4.958
-16.5 | -0.653 | 0.12173 | -0.031 | -5.368
-16 | -0.663 | 0.11486 | -0.032 | -5.769
-15.5 | -0.669 | 0.10999 | -0.033 | -6.078
-15 | -0.673 | 0.10243 | -0.034 | -6.566
-14.5 | -0.673 | 0.09666 | -0.036 | -6.965
-14 | -0.671 | 0.09082 | -0.037 | -7.385
-13.5 | -0.664 | 0.08631 | -0.037 | -7.694
-13 | -0.655 | 0.08086 | -0.039 | -8.095
-12.5 | -0.642 | 0.07507 | -0.041 | -8.549
-12 | -0.625 | 0.06966 | -0.043 | -8.98
-11.5 | -0.607 | 0.06307 | -0.046 | -9.626
-11 | -0.586 | 0.05597 | -0.049 | -10.479
-10.5 | -0.58 | 0.03825 | -0.059 | -15.164
-10 | -0.62 | 0.01155 | -0.074 | -53.677
-9.5 | -0.579 | 0.01055 | -0.076 | -54.909
-9 | -0.532 | 0.01004 | -0.077 | -53.007
-8.5 | -0.482 | 0.00916 | -0.079 | -52.655
-8 | -0.43 | 0.00886 | -0.08 | -48.52
-7.5 | -0.376 | 0.00817 | -0.082 | -45.979
-7 | -0.32 | 0.00786 | -0.083 | -40.682
-6.5 | -0.262 | 0.00789 | -0.084 | -33.247
-6 | -0.203 | 0.00766 | -0.086 | -26.561
-5.5 | -0.144 | 0.00742 | -0.087 | -19.374
-5 | -0.083 | 0.00721 | -0.089 | -11.528
-4.5 | -0.022 | 0.00617 | -0.09 | -3.537
-4 | 0.04 | 0.00607 | -0.091 | 6.601
-3.5 | 0.102 | 0.0064 | -0.093 | 15.999
-3 | 0.165 | 0.00631 | -0.094 | 26.174
-2.5 | 0.228 | 0.00621 | -0.095 | 36.702
-2 | 0.292 | 0.00677 | -0.097 | 43.194
-1.5 | 0.355 | 0.00399 | -0.098 | 89.136
-1 | 0.418 | 0.00403 | -0.1 | 103.703
-0.5 | 0.481 | 0.00409 | -0.101 | 117.669
0 | 0.537 | 0.00424 | -0.102 | 126.53
0.5 | 0.599 | 0.00434 | -0.104 | 137.871
1 | 0.66 | 0.00441 | -0.105 | 149.7
1.5 | 0.722 | 0.00449 | -0.106 | 160.901
2 | 0.783 | 0.00458 | -0.108 | 171.116
2.5 | 0.844 | 0.00467 | -0.109 | 180.773
3 | 0.905 | 0.00483 | -0.11 | 187.325
3.5 | 0.966 | 0.00505 | -0.112 | 191.422
4 | 1.019 | 0.00523 | -0.113 | 194.992
4.5 | 1.076 | 0.00618 | -0.114 | 174.148
5 | 1.132 | 0.00723 | -0.115 | 156.557
5.5 | 1.188 | 0.00855 | -0.117 | 138.891
6 | 1.242 | 0.01004 | -0.118 | 123.715
6.5 | 1.296 | 0.01137 | -0.119 | 114.011
7 | 1.347 | 0.0142 | -0.12 | 94.821
7.5 | 1.396 | 0.01526 | -0.121 | 91.475
8 | 1.443 | 0.01589 | -0.123 | 90.792
8.5 | 1.487 | 0.01649 | -0.124 | 90.156
9 | 1.528 | 0.01717 | -0.125 | 88.989
9.5 | 1.564 | 0.01786 | -0.126 | 87.561
10 | 1.595 | 0.01857 | -0.128 | 85.902
10.5 | 1.622 | 0.01995 | -0.129 | 81.287
11 | 1.644 | 0.02088 | -0.13 | 78.721
11.5 | 1.661 | 0.02176 | -0.131 | 76.317
12 | 1.672 | 0.02281 | -0.132 | 73.331
12.5 | 1.679 | 0.0238 | -0.133 | 70.523
13 | 1.68 | 0.02488 | -0.134 | 67.496
13.5 | 1.676 | 0.02611 | -0.135 | 64.18
14 | 1.666 | 0.02746 | -0.136 | 60.653
14.5 | 1.651 | 0.02876 | -0.137 | 57.429
15 | 1.632 | 0.03021 | -0.138 | 54.011
15.5 | 1.608 | 0.03195 | -0.139 | 50.326
16 | 1.58 | 0.03356 | -0.14 | 47.078
16.5 | 1.548 | 0.03571 | -0.141 | 43.348
17 | 1.513 | 0.03773 | -0.142 | 40.111
17.5 | 1.471 | 0.04001 | -0.143 | 36.767
18 | 1.425 | 0.04265 | -0.143 | 33.403

## 68. Re 4M Mach 0.10 (2)
BIGFOIL.COM POLAR EXPORT
NACA67-617 a=0.6
NACA67-617 a=0.6 |  |  |  | Cl Max: | 1.5575 | at alpha= | 20 | deg
XFOIL ncrit=9 |  |  |  | L/D Max: | 202.538 | at alpha= | 3 | deg
Re: | 4000000 |  |  | Cd Min: | 0.06529 | at alpha= | 20 | deg
Mach: | 0.1 |  |  | Cl=0 at alpha= | -5.0803 | deg
|  |  |  | @ Cl=0.1, Cd= | 0.0066151
|  |  |  | @ Cl=0.4, Cd= | 0.005438
|  |  |  | @ Cl=0.6, Cd= | 0.0036227
alpha (deg) | Cl | Cd | Cm | Cl/Cd
-19.5 | -0.9706 | 0.03976 | -0.1659 | -24.4115
-19 | -0.9966 | 0.03349 | -0.1659 | -29.7581
-18.5 | -1.0048 | 0.02966 | -0.1636 | -33.8773
-18 | -1.0091 | 0.02646 | -0.1601 | -38.1368
-17.5 | -1.0095 | 0.02371 | -0.1558 | -42.577
-17 | -1.0024 | 0.02149 | -0.1515 | -46.645
-16.5 | -0.9838 | 0.01993 | -0.1478 | -49.3628
-16 | -0.9577 | 0.01877 | -0.1447 | -51.0229
-15.5 | -0.9369 | 0.01729 | -0.1407 | -54.1874
-15 | -0.91 | 0.01611 | -0.1373 | -56.4867
-14.5 | -0.8852 | 0.01473 | -0.1334 | -60.095
-14 | -0.8545 | 0.01356 | -0.1302 | -63.0162
-13.5 | -0.8146 | 0.01291 | -0.1283 | -63.0984
-13 | -0.7709 | 0.01247 | -0.1268 | -61.8204
-12.5 | -0.7279 | 0.01194 | -0.1252 | -60.9631
-12 | -0.6846 | 0.01137 | -0.1236 | -60.2111
-11.5 | -0.6394 | 0.01092 | -0.1222 | -58.5531
-11 | -0.5934 | 0.01053 | -0.121 | -56.3533
-10.5 | -0.5472 | 0.01015 | -0.1197 | -53.9113
-10 | -0.5008 | 0.00981 | -0.1184 | -51.0499
-9.5 | -0.4544 | 0.00953 | -0.1171 | -47.681
-9 | -0.4066 | 0.00917 | -0.1161 | -44.3402
-8.5 | -0.3568 | 0.00876 | -0.1155 | -40.7306
-8 | -0.3058 | 0.00841 | -0.1151 | -36.3615
-7.5 | -0.2541 | 0.00811 | -0.1148 | -31.3317
-7 | -0.2017 | 0.00785 | -0.1147 | -25.6943
-6.5 | -0.1495 | 0.00756 | -0.1145 | -19.7751
-6 | -0.097 | 0.00731 | -0.1143 | -13.2695
-5.5 | -0.0444 | 0.00707 | -0.1142 | -6.2801
-5 | 0.0085 | 0.00689 | -0.1142 | 1.2337
-4.5 | 0.0624 | 0.00674 | -0.1143 | 9.2582
-4 | 0.1166 | 0.00656 | -0.1146 | 17.7744
-3.5 | 0.1713 | 0.00641 | -0.1149 | 26.7239
-3 | 0.2257 | 0.00624 | -0.1151 | 36.1699
-2.5 | 0.2801 | 0.00609 | -0.1154 | 45.9934
-2 | 0.3329 | 0.00589 | -0.1154 | 56.5195
-1.5 | 0.3821 | 0.0056 | -0.1146 | 68.2321
-0.5 | 0.4749 | 0.00476 | -0.1121 | 99.7689
0 | 0.5151 | 0.00407 | -0.1096 | 126.5602
0.5 | 0.5583 | 0.00363 | -0.1076 | 153.8017
1 | 0.6151 | 0.00362 | -0.1083 | 169.9171
1.5 | 0.6684 | 0.00368 | -0.1083 | 181.6304
2 | 0.7212 | 0.00373 | -0.1081 | 193.3512
2.5 | 0.7696 | 0.00384 | -0.1071 | 200.4167
3 | 0.8061 | 0.00398 | -0.1034 | 202.5377
3.5 | 0.8335 | 0.00426 | -0.0978 | 195.6573
4 | 0.8609 | 0.00463 | -0.0924 | 185.9395
4.5 | 0.8615 | 0.00553 | -0.0817 | 155.7866
5 | 0.8269 | 0.00746 | -0.0646 | 110.8445
5.5 | 0.8071 | 0.00945 | -0.0512 | 85.4074
6 | 0.8132 | 0.01093 | -0.0431 | 74.4007
6.5 | 0.8249 | 0.01239 | -0.0363 | 66.5779
7 | 0.843 | 0.01372 | -0.0308 | 61.4431
7.5 | 0.8634 | 0.01503 | -0.0258 | 57.4451
8 | 0.8861 | 0.01634 | -0.0215 | 54.2289
8.5 | 0.9057 | 0.0178 | -0.0167 | 50.882
9 | 0.9375 | 0.01887 | -0.0141 | 49.682
9.5 | 0.9599 | 0.02033 | -0.01 | 47.2159
10 | 0.9888 | 0.0216 | -0.0072 | 45.7778
10.5 | 1.0223 | 0.02264 | -0.005 | 45.1546
11 | 1.0535 | 0.02383 | -0.0026 | 44.209
11.5 | 1.0862 | 0.02493 | -0.0004 | 43.57
12 | 1.1377 | 0.02616 | -0.0026 | 43.4901
12.5 | 1.1962 | 0.02792 | -0.007 | 42.8438
13 | 1.2551 | 0.02954 | -0.0113 | 42.4882
13.5 | 1.3101 | 0.03131 | -0.015 | 41.8429
14.5 | 1.3661 | 0.03476 | -0.0109 | 39.3009
15 | 1.3893 | 0.03684 | -0.0086 | 37.7117
15.5 | 1.4142 | 0.03883 | -0.0065 | 36.4203
16 | 1.4372 | 0.04105 | -0.0045 | 35.011
16.5 | 1.4568 | 0.04351 | -0.0023 | 33.482
17 | 1.4792 | 0.04581 | -0.0005 | 32.2899
17.5 | 1.4965 | 0.04859 | 0.0015 | 30.7985
18 | 1.5095 | 0.05175 | 0.0037 | 29.1691
18.5 | 1.5236 | 0.05486 | 0.0056 | 27.7725
19 | 1.539 | 0.05794 | 0.0071 | 26.562
19.5 | 1.5503 | 0.06144 | 0.0087 | 25.2327
20 | 1.5575 | 0.06529 | 0.0104 | 23.8551

## 69. Re 4M Mach 0.25 (1)
BIGFOIL.COM POLAR EXPORT
NACA67-617 a=0.6
NACA67-617 a=0.6 |  |  |  | Cl Max: | 1.64 | at alpha= | 11.5 | deg
JavaFoil+Calcfoil stall+Eppler ext transition |  |  |  | L/D Max: | 193.649 | at alpha= | 4 | deg
Re: | 4000000 |  |  | Cd Min: | 0.00406 | at alpha= | -1.5 | deg
Mach: | 0.25 |  |  | Cl=0 at alpha= | -4.3254 | deg
|  |  |  | @ Cl=0.1, Cd= | 0.0061458
|  |  |  | @ Cl=0.4, Cd= | 0.0040869
|  |  |  | @ Cl=0.6, Cd= | 0.0044113
alpha (deg) | Cl | Cd | Cm | Cl/Cd
-17.5 | -0.309 | 0.15326 | -0.029 | -2.013
-17 | -0.358 | 0.14863 | -0.029 | -2.411
-16.5 | -0.404 | 0.13728 | -0.03 | -2.942
-16 | -0.445 | 0.12831 | -0.031 | -3.465
-15.5 | -0.481 | 0.11977 | -0.032 | -4.017
-15 | -0.513 | 0.11364 | -0.033 | -4.512
-14.5 | -0.539 | 0.1054 | -0.034 | -5.119
-14 | -0.56 | 0.09991 | -0.034 | -5.606
-13.5 | -0.576 | 0.09248 | -0.036 | -6.227
-13 | -0.585 | 0.08769 | -0.037 | -6.668
-12.5 | -0.588 | 0.08185 | -0.038 | -7.18
-12 | -0.584 | 0.0764 | -0.04 | -7.649
-11.5 | -0.576 | 0.06983 | -0.042 | -8.247
-11 | -0.561 | 0.06531 | -0.044 | -8.586
-10.5 | -0.542 | 0.05942 | -0.047 | -9.117
-10 | -0.518 | 0.05318 | -0.051 | -9.749
-9.5 | -0.572 | 0.01245 | -0.077 | -45.94
-9 | -0.534 | 0.01073 | -0.079 | -49.741
-8.5 | -0.487 | 0.00917 | -0.081 | -53.115
-8 | -0.436 | 0.00876 | -0.082 | -49.726
-7.5 | -0.382 | 0.00873 | -0.084 | -43.746
-7 | -0.326 | 0.0084 | -0.085 | -38.76
-6.5 | -0.268 | 0.00812 | -0.086 | -32.96
-6 | -0.208 | 0.00788 | -0.088 | -26.378
-5.5 | -0.147 | 0.00762 | -0.089 | -19.312
-5 | -0.085 | 0.00736 | -0.091 | -11.569
-4.5 | -0.022 | 0.00717 | -0.092 | -3.12
-4 | 0.041 | 0.00704 | -0.094 | 5.834
-3.5 | 0.105 | 0.00607 | -0.095 | 17.29
-3 | 0.169 | 0.00601 | -0.096 | 28.19
-2.5 | 0.234 | 0.00595 | -0.098 | 39.336
-2 | 0.3 | 0.00626 | -0.099 | 47.852
-1.5 | 0.365 | 0.00406 | -0.101 | 90.015
-1 | 0.43 | 0.00411 | -0.102 | 104.567
-0.5 | 0.494 | 0.00416 | -0.104 | 118.65
0 | 0.551 | 0.00435 | -0.105 | 126.777
0.5 | 0.615 | 0.00443 | -0.106 | 138.606
1 | 0.678 | 0.00451 | -0.108 | 150.444
1.5 | 0.741 | 0.00461 | -0.109 | 160.795
2 | 0.804 | 0.00469 | -0.111 | 171.307
2.5 | 0.867 | 0.0048 | -0.112 | 180.569
3 | 0.929 | 0.00499 | -0.113 | 186.259
3.5 | 0.992 | 0.0052 | -0.115 | 190.882
4 | 1.046 | 0.0054 | -0.116 | 193.649
4.5 | 1.103 | 0.00675 | -0.117 | 163.459
5 | 1.161 | 0.00787 | -0.118 | 147.482
5.5 | 1.218 | 0.00897 | -0.12 | 135.712
6 | 1.273 | 0.01072 | -0.121 | 118.715
6.5 | 1.328 | 0.01221 | -0.122 | 108.727
7 | 1.378 | 0.01542 | -0.123 | 89.337
7.5 | 1.427 | 0.01606 | -0.125 | 88.853
8 | 1.472 | 0.01676 | -0.126 | 87.858
8.5 | 1.515 | 0.01741 | -0.127 | 87.03
9 | 1.553 | 0.01818 | -0.128 | 85.407
9.5 | 1.584 | 0.01894 | -0.13 | 83.595
10 | 1.608 | 0.02032 | -0.131 | 79.109
10.5 | 1.626 | 0.02137 | -0.132 | 76.092
11 | 1.637 | 0.02252 | -0.133 | 72.675
11.5 | 1.64 | 0.0236 | -0.134 | 69.479
12 | 1.634 | 0.02492 | -0.135 | 65.579
12.5 | 1.62 | 0.02626 | -0.137 | 61.707
13 | 1.598 | 0.02745 | -0.138 | 58.215
13.5 | 1.567 | 0.02889 | -0.139 | 54.233
14 | 1.526 | 0.03098 | -0.14 | 49.259
14.5 | 1.477 | 0.03309 | -0.141 | 44.623
15 | 1.419 | 0.03481 | -0.142 | 40.776
15.5 | 1.354 | 0.03731 | -0.142 | 36.292
16 | 1.281 | 0.04033 | -0.143 | 31.766
16.5 | 1.191 | 0.04847 | -0.142 | 24.565

## 70. Re 4M Mach 0.25 (2)
BIGFOIL.COM POLAR EXPORT
NACA67-617 a=0.6
NACA67-617 a=0.6 |  |  |  | Cl Max: | 1.5094 | at alpha= | 19.5 | deg
XFOIL ncrit=9 |  |  |  | L/D Max: | 198.138 | at alpha= | 2.5 | deg
Re: | 4000000 |  |  | Cd Min: | 0.16262 | at alpha= | -20 | deg
Mach: | 0.25 |  |  | Cl=0 at alpha= | -5.1506 | deg
|  |  |  | @ Cl=0.1, Cd= | 0.0067278
|  |  |  | @ Cl=0.4, Cd= | 0.0057205
|  |  |  | @ Cl=0.6, Cd= | 0.0036946
alpha (deg) | Cl | Cd | Cm | Cl/Cd
-20 | -0.284 | 0.16262 | -0.1104 | -1.7464
-19.5 | -0.2801 | 0.1541 | -0.1151 | -1.8177
-19 | -0.2794 | 0.14505 | -0.1201 | -1.9262
-18.5 | -0.2842 | 0.13515 | -0.1254 | -2.1028
-18 | -0.3334 | 0.11754 | -0.1342 | -2.8365
-17.5 | -0.7901 | 0.04391 | -0.1784 | -17.9936
-17 | -0.8551 | 0.03357 | -0.1808 | -25.4721
-16.5 | -0.8779 | 0.02879 | -0.1774 | -30.4932
-16 | -0.8856 | 0.0254 | -0.1727 | -34.8661
-15.5 | -0.8883 | 0.0225 | -0.167 | -39.48
-15 | -0.8805 | 0.02022 | -0.1614 | -43.546
-14.5 | -0.8688 | 0.01812 | -0.1556 | -47.947
-14 | -0.8411 | 0.01673 | -0.1512 | -50.275
-13.5 | -0.8118 | 0.01533 | -0.1469 | -52.955
-13 | -0.7859 | 0.01358 | -0.1421 | -57.8719
-12.5 | -0.7415 | 0.01292 | -0.1395 | -57.3916
-12 | -0.695 | 0.01239 | -0.1373 | -56.0936
-11.5 | -0.6485 | 0.01179 | -0.1351 | -55.0042
-11 | -0.6011 | 0.01125 | -0.1331 | -53.4311
-10.5 | -0.5523 | 0.01079 | -0.1313 | -51.1863
-10 | -0.5036 | 0.01034 | -0.1295 | -48.7041
-9.5 | -0.4543 | 0.00994 | -0.1278 | -45.7042
-9 | -0.4041 | 0.00959 | -0.1264 | -42.1376
-8.5 | -0.3551 | 0.00908 | -0.1248 | -39.1079
-8 | -0.3049 | 0.00867 | -0.1234 | -35.1672
-7.5 | -0.2528 | 0.00833 | -0.1224 | -30.3481
-7 | -0.1991 | 0.00802 | -0.1218 | -24.8254
-6.5 | -0.1451 | 0.00774 | -0.1213 | -18.7468
-6 | -0.0917 | 0.00745 | -0.1208 | -12.3087
-5.5 | -0.0378 | 0.00723 | -0.1203 | -5.2282
-5 | 0.0163 | 0.00702 | -0.12 | 2.3219
-4.5 | 0.0718 | 0.00683 | -0.12 | 10.5124
-4 | 0.127 | 0.00663 | -0.1199 | 19.1554
-3.5 | 0.1832 | 0.00649 | -0.1201 | 28.228
-3 | 0.2385 | 0.00631 | -0.1201 | 37.7971
-2.5 | 0.294 | 0.00617 | -0.1202 | 47.6499
-2 | 0.3479 | 0.00601 | -0.12 | 57.8869
-1.5 | 0.3987 | 0.00573 | -0.1192 | 69.5812
-1 | 0.4478 | 0.00537 | -0.1181 | 83.3892
-0.5 | 0.4925 | 0.00488 | -0.1162 | 100.9221
0 | 0.532 | 0.00424 | -0.1132 | 125.4717
0.5 | 0.5734 | 0.00369 | -0.1104 | 155.393
1 | 0.6306 | 0.0037 | -0.1108 | 170.4324
1.5 | 0.6821 | 0.00378 | -0.11 | 180.4497
2 | 0.7356 | 0.00382 | -0.1095 | 192.5654
2.5 | 0.7767 | 0.00392 | -0.1064 | 198.1378
3 | 0.808 | 0.00415 | -0.1012 | 194.6988
3.5 | 0.8381 | 0.0045 | -0.0959 | 186.2444
4 | 0.8667 | 0.00493 | -0.0905 | 175.8012
4.5 | 0.8717 | 0.00586 | -0.0804 | 148.7543
5 | 0.8398 | 0.00783 | -0.0637 | 107.2542
5.5 | 0.8154 | 0.01006 | -0.0494 | 81.0537
6 | 0.8172 | 0.01175 | -0.0403 | 69.5489
6.5 | 0.8269 | 0.01335 | -0.0329 | 61.9401
7 | 0.8428 | 0.01488 | -0.0269 | 56.6398
7.5 | 0.8644 | 0.01624 | -0.0219 | 53.2266
8 | 0.8865 | 0.01769 | -0.0172 | 50.1131
9 | 0.9371 | 0.02051 | -0.0091 | 45.6899
9.5 | 0.9616 | 0.02207 | -0.0052 | 43.5705
10 | 0.991 | 0.02345 | -0.0021 | 42.2601
10.5 | 1.025 | 0.02465 | 0.0004 | 41.5822
11 | 1.058 | 0.02597 | 0.0028 | 40.7393
12 | 1.1385 | 0.02866 | 0.0045 | 39.7244
12.5 | 1.1987 | 0.03056 | 0.0004 | 39.2245
13 | 1.2572 | 0.03259 | -0.0035 | 38.5763
13.5 | 1.3106 | 0.03486 | -0.0066 | 37.5961
15.5 | 1.4127 | 0.04407 | 0.0029 | 32.0558
16 | 1.4346 | 0.04672 | 0.0053 | 30.7063
16.5 | 1.454 | 0.04962 | 0.0077 | 29.3027
17 | 1.4699 | 0.05284 | 0.0101 | 27.8179
17.5 | 1.4819 | 0.05643 | 0.0126 | 26.2609
18 | 1.4948 | 0.06006 | 0.0148 | 24.8884
18.5 | 1.5035 | 0.06414 | 0.0169 | 23.4409
19 | 1.5091 | 0.0685 | 0.0189 | 22.0307
19.5 | 1.5094 | 0.07351 | 0.0206 | 20.5333
20 | 1.5069 | 0.07899 | 0.022 | 19.0771

## 71. Re 4M Mach 0.50 (1)
BIGFOIL.COM POLAR EXPORT
NACA67-617 a=0.6
NACA67-617 a=0.6 |  |  |  | Cl Max: | 1.562 | at alpha= | 8.5 | deg
JavaFoil+Calcfoil stall+Eppler ext transition |  |  |  | L/D Max: | 184.537 | at alpha= | 3.5 | deg
Re: | 4000000 |  |  | Cd Min: | 0.00445 | at alpha= | -1 | deg
Mach: | 0.5 |  |  | Cl=0 at alpha= | -4.3214 | deg
|  |  |  | @ Cl=0.1, Cd= | 0.0075238
|  |  |  | @ Cl=0.4, Cd= | 0.00703
|  |  |  | @ Cl=0.6, Cd= | 0.00477
alpha (deg) | Cl | Cd | Cm | Cl/Cd
-20 | -0.888 | 0.16407 | -0.033 | -5.414
-19.5 | -0.86 | 0.15911 | -0.033 | -5.407
-19 | -0.833 | 0.15129 | -0.034 | -5.503
-18.5 | -0.806 | 0.15187 | -0.036 | -5.307
-18 | -0.776 | 0.14326 | -0.035 | -5.42
-17.5 | -0.747 | 0.13817 | -0.035 | -5.409
-17 | -0.719 | 0.13611 | -0.035 | -5.282
-16.5 | -0.691 | 0.13249 | -0.036 | -5.216
-16 | -0.663 | 0.123 | -0.037 | -5.392
-15.5 | -0.635 | 0.119 | -0.038 | -5.338
-15 | -0.607 | 0.11848 | -0.038 | -5.123
-14.5 | -0.577 | 0.11307 | -0.037 | -5.107
-14 | -0.549 | 0.10866 | -0.038 | -5.054
-13.5 | -0.521 | 0.10308 | -0.039 | -5.055
-13 | -0.493 | 0.09973 | -0.039 | -4.943
-12.5 | -0.465 | 0.098 | -0.04 | -4.743
-12 | -0.437 | 0.09574 | -0.041 | -4.562
-11.5 | -0.408 | 0.08867 | -0.04 | -4.596
-11 | -0.379 | 0.07847 | -0.041 | -4.834
-10.5 | -0.351 | 0.07206 | -0.041 | -4.871
-10 | -0.323 | 0.06561 | -0.042 | -4.92
-9.5 | -0.294 | 0.07003 | -0.041 | -4.198
-9 | -0.266 | 0.06579 | -0.044 | -4.043
-8.5 | -0.238 | 0.05934 | -0.045 | -4.007
-8 | -0.318 | 0.05419 | -0.047 | -5.876
-7.5 | -0.309 | 0.04701 | -0.053 | -6.567
-7 | -0.335 | 0.00982 | -0.094 | -34.075
-6.5 | -0.283 | 0.00928 | -0.096 | -30.471
-6 | -0.224 | 0.00887 | -0.097 | -25.217
-5.5 | -0.16 | 0.00851 | -0.099 | -18.797
-5 | -0.093 | 0.00812 | -0.101 | -11.503
-4.5 | -0.025 | 0.00785 | -0.102 | -3.141
-4 | 0.045 | 0.00764 | -0.104 | 5.944
-3.5 | 0.116 | 0.00749 | -0.105 | 15.554
-3 | 0.188 | 0.00733 | -0.107 | 25.65
-2.5 | 0.26 | 0.00721 | -0.109 | 36.056
-2 | 0.334 | 0.00714 | -0.11 | 46.737
-1.5 | 0.406 | 0.00702 | -0.112 | 57.803
-1 | 0.48 | 0.00445 | -0.114 | 107.832
-0.5 | 0.552 | 0.00453 | -0.115 | 121.909
0 | 0.614 | 0.00484 | -0.117 | 126.812
0.5 | 0.684 | 0.00494 | -0.119 | 138.471
1 | 0.755 | 0.00505 | -0.12 | 149.557
1.5 | 0.825 | 0.00514 | -0.122 | 160.373
2 | 0.895 | 0.00529 | -0.123 | 169.298
2.5 | 0.965 | 0.00546 | -0.125 | 176.641
3 | 1.035 | 0.0057 | -0.126 | 181.49
3.5 | 1.104 | 0.00598 | -0.128 | 184.537
4 | 1.16 | 0.00672 | -0.129 | 172.634
4.5 | 1.223 | 0.00823 | -0.13 | 148.531
5 | 1.285 | 0.01019 | -0.132 | 126.033
5.5 | 1.345 | 0.0123 | -0.133 | 109.336
6 | 1.402 | 0.01439 | -0.134 | 97.46
6.5 | 1.456 | 0.01834 | -0.136 | 79.368
7 | 1.501 | 0.01932 | -0.137 | 77.694
7.5 | 1.537 | 0.0204 | -0.139 | 75.348
8 | 1.56 | 0.02155 | -0.14 | 72.377
8.5 | 1.562 | 0.02367 | -0.141 | 65.989
9 | 1.525 | 0.02553 | -0.143 | 59.717
9.5 | 1.354 | 0.02794 | -0.144 | 48.469
10 | 0.961 | 0.03037 | -0.145 | 31.623
10.5 | 0.828 | 0.08111 | -0.072 | 10.213
11 | 0.855 | 0.08404 | -0.07 | 10.17
11.5 | 0.882 | 0.0917 | -0.072 | 9.616
12 | 0.909 | 0.08803 | -0.073 | 10.325
12.5 | 0.938 | 0.09873 | -0.078 | 9.496
13 | 0.964 | 0.10074 | -0.078 | 9.569
13.5 | 0.991 | 0.10558 | -0.079 | 9.384

## 72. Re 4M Mach 0.50 (2)
BIGFOIL.COM POLAR EXPORT
NACA67-617 a=0.6
NACA67-617 a=0.6 |  |  |  | Cl Max: | 1.3504 | at alpha= | 14.5 | deg
XFOIL ncrit=9 |  |  |  | L/D Max: | 152.05 | at alpha= | 2 | deg
Re: | 4000000 |  |  | Cd Min: | 0.16764 | at alpha= | 19.5 | deg
Mach: | 0.5 |  |  | Cl=0 at alpha= | -5.6263 | deg
|  |  |  | @ Cl=0.1, Cd= | 0.0073432
|  |  |  | @ Cl=0.4, Cd= | 0.0064902
|  |  |  | @ Cl=0.6, Cd= | 0.0042067
alpha (deg) | Cl | Cd | Cm | Cl/Cd
-14 | -0.0247 | 0.1031 | -0.1753 | -0.23957
-13.5 | -0.0214 | 0.09521 | -0.1795 | -0.22477
-13 | -0.0116 | 0.08864 | -0.1831 | -0.13087
-12.5 | 0.0015 | 0.08276 | -0.1863 | 0.018125
-12 | -0.0338 | 0.07117 | -0.1917 | -0.47492
-11.5 | -0.0812 | 0.05905 | -0.1979 | -1.3751
-11 | -0.1304 | 0.04458 | -0.2089 | -2.9251
-10.5 | -0.1849 | 0.03497 | -0.2105 | -5.2874
-10 | -0.2453 | 0.02803 | -0.2034 | -8.7513
-9.5 | -0.3058 | 0.02184 | -0.1915 | -14.0018
-9 | -0.3432 | 0.0166 | -0.1788 | -20.6747
-8.5 | -0.3249 | 0.01342 | -0.171 | -24.2101
-8 | -0.2788 | 0.01135 | -0.1663 | -24.5639
-7.5 | -0.222 | 0.01015 | -0.163 | -21.8719
-7 | -0.1632 | 0.00935 | -0.1601 | -17.4545
-6.5 | -0.1048 | 0.0087 | -0.1574 | -12.046
-6 | -0.0444 | 0.00822 | -0.1552 | -5.4015
-5.5 | 0.015 | 0.00779 | -0.1532 | 1.9255
-5 | 0.0735 | 0.00746 | -0.1512 | 9.8525
-4.5 | 0.1302 | 0.00721 | -0.149 | 18.0583
-4 | 0.1851 | 0.00702 | -0.1467 | 26.3675
-3.5 | 0.2414 | 0.00687 | -0.1448 | 35.1383
-3 | 0.3004 | 0.00676 | -0.1436 | 44.4379
-2.5 | 0.3586 | 0.00659 | -0.1423 | 54.4158
-2 | 0.4167 | 0.00645 | -0.1411 | 64.6047
-1.5 | 0.4713 | 0.00626 | -0.1393 | 75.2875
-1 | 0.5183 | 0.00601 | -0.136 | 86.2396
-0.5 | 0.5602 | 0.00563 | -0.1317 | 99.5027
0 | 0.5892 | 0.00504 | -0.1248 | 116.9048
0.5 | 0.5847 | 0.00417 | -0.1107 | 140.2158
1 | 0.6348 | 0.00429 | -0.1079 | 147.972
1.5 | 0.6797 | 0.00452 | -0.104 | 150.3761
2 | 0.7268 | 0.00478 | -0.1006 | 152.0502
3 | 0.8111 | 0.0056 | -0.092 | 144.8393
3.5 | 0.8543 | 0.00608 | -0.088 | 140.5099
4 | 0.8815 | 0.00688 | -0.0809 | 128.125
4.5 | 0.897 | 0.00804 | -0.0718 | 111.5672
5 | 0.8891 | 0.00992 | -0.0589 | 89.627
5.5 | 0.8661 | 0.01245 | -0.044 | 69.5663
6.5 | 0.8443 | 0.01751 | -0.0204 | 48.2182
7 | 0.854 | 0.01971 | -0.0126 | 43.3283
8 | 0.8955 | 0.02366 | -0.0008 | 37.8487
8.5 | 0.9185 | 0.02576 | 0.0044 | 35.6561
9 | 0.9459 | 0.02781 | 0.009 | 34.0129
9.5 | 0.9692 | 0.03012 | 0.0138 | 32.178
10 | 1.0059 | 0.03203 | 0.0171 | 31.4049
10.5 | 1.0431 | 0.03387 | 0.0204 | 30.7972
11 | 1.0794 | 0.03597 | 0.0236 | 30.0083
11.5 | 1.117 | 0.03797 | 0.0269 | 29.418
12 | 1.1523 | 0.04023 | 0.0303 | 28.6428
12.5 | 1.1866 | 0.04276 | 0.0335 | 27.7502
13 | 1.238 | 0.04608 | 0.0326 | 26.8663
13.5 | 1.2885 | 0.05022 | 0.0309 | 25.6571
14 | 1.3282 | 0.05523 | 0.03 | 24.0485
14.5 | 1.3504 | 0.06152 | 0.0299 | 21.9506
15 | 1.3326 | 0.06747 | 0.0361 | 19.751
15.5 | 1.3087 | 0.07521 | 0.0395 | 17.4006
16 | 1.2793 | 0.08403 | 0.0412 | 15.2243
16.5 | 1.2488 | 0.09384 | 0.0408 | 13.3078
17 | 1.2165 | 0.10471 | 0.0382 | 11.6178
17.5 | 1.1848 | 0.11645 | 0.0336 | 10.1743
18 | 1.1506 | 0.1292 | 0.0271 | 8.9056
18.5 | 1.1219 | 0.14197 | 0.0197 | 7.9024
19 | 1.0969 | 0.15471 | 0.0119 | 7.09
19.5 | 1.0731 | 0.16764 | 0.0036 | 6.4012

## 73. Re 5M Mach 0.00 (1)
BIGFOIL.COM POLAR EXPORT
NACA67-617 a=0.6
NACA67-617 a=0.6 |  |  |  | Cl Max: | 1.69 | at alpha= | 13 | deg
JavaFoil+Calcfoil stall+Eppler ext transition |  |  |  | L/D Max: | 190.283 | at alpha= | 3 | deg
Re: | 5000000 |  |  | Cd Min: | 0.00381 | at alpha= | -1.5 | deg
Mach: | 0 |  |  | Cl=0 at alpha= | -4.3226 | deg
|  |  |  | @ Cl=0.1, Cd= | 0.0061935
|  |  |  | @ Cl=0.4, Cd= | 0.0038398
|  |  |  | @ Cl=0.6, Cd= | 0.0041345
alpha (deg) | Cl | Cd | Cm | Cl/Cd
-20 | -0.598 | 0.16673 | -0.027 | -3.587
-19.5 | -0.613 | 0.15903 | -0.027 | -3.856
-19 | -0.628 | 0.15231 | -0.028 | -4.12
-18.5 | -0.641 | 0.1449 | -0.029 | -4.424
-18 | -0.654 | 0.13718 | -0.03 | -4.766
-17.5 | -0.665 | 0.13065 | -0.03 | -5.088
-17 | -0.674 | 0.12452 | -0.031 | -5.411
-16.5 | -0.681 | 0.11854 | -0.032 | -5.749
-16 | -0.687 | 0.1125 | -0.033 | -6.107
-15.5 | -0.691 | 0.10568 | -0.034 | -6.536
-15 | -0.692 | 0.09957 | -0.035 | -6.945
-14.5 | -0.689 | 0.09399 | -0.036 | -7.336
-14 | -0.684 | 0.08802 | -0.037 | -7.774
-13.5 | -0.676 | 0.08333 | -0.039 | -8.109
-13 | -0.665 | 0.07762 | -0.04 | -8.562
-12.5 | -0.65 | 0.07198 | -0.042 | -9.033
-12 | -0.632 | 0.06692 | -0.044 | -9.448
-11.5 | -0.616 | 0.05786 | -0.049 | -10.643
-11 | -0.595 | 0.0507 | -0.052 | -11.734
-10.5 | -0.659 | 0.01155 | -0.072 | -57.073
-10 | -0.622 | 0.01072 | -0.074 | -58.019
-9.5 | -0.581 | 0.00938 | -0.076 | -61.917
-9 | -0.532 | 0.00956 | -0.077 | -55.629
-8.5 | -0.482 | 0.00871 | -0.079 | -55.297
-8 | -0.429 | 0.00842 | -0.08 | -50.989
-7.5 | -0.375 | 0.00819 | -0.082 | -45.732
-7 | -0.319 | 0.00769 | -0.083 | -41.457
-6.5 | -0.261 | 0.00727 | -0.084 | -35.961
-6 | -0.203 | 0.00739 | -0.085 | -27.437
-5.5 | -0.143 | 0.00623 | -0.087 | -23.011
-5 | -0.083 | 0.00605 | -0.088 | -13.686
-4.5 | -0.022 | 0.00641 | -0.09 | -3.395
-4 | 0.04 | 0.0063 | -0.091 | 6.339
-3.5 | 0.102 | 0.00619 | -0.092 | 16.483
-3 | 0.165 | 0.00675 | -0.094 | 24.385
-2.5 | 0.227 | 0.0066 | -0.095 | 34.423
-2 | 0.291 | 0.00649 | -0.097 | 44.818
-1.5 | 0.353 | 0.00381 | -0.098 | 92.8
-1 | 0.416 | 0.00385 | -0.099 | 107.983
-0.5 | 0.478 | 0.0039 | -0.101 | 122.74
0 | 0.535 | 0.00406 | -0.102 | 131.573
0.5 | 0.596 | 0.00413 | -0.103 | 144.315
1 | 0.658 | 0.0042 | -0.105 | 156.592
1.5 | 0.719 | 0.00429 | -0.106 | 167.57
2 | 0.78 | 0.00439 | -0.107 | 177.574
2.5 | 0.841 | 0.00458 | -0.109 | 183.466
3 | 0.901 | 0.00474 | -0.11 | 190.283
3.5 | 0.961 | 0.00524 | -0.111 | 183.559
4 | 1.013 | 0.00624 | -0.112 | 162.253
4.5 | 1.07 | 0.00738 | -0.114 | 144.953
5 | 1.127 | 0.00804 | -0.115 | 140.059
5.5 | 1.182 | 0.00933 | -0.116 | 126.705
6 | 1.237 | 0.01036 | -0.117 | 119.379
6.5 | 1.291 | 0.01199 | -0.118 | 107.67
7 | 1.342 | 0.01383 | -0.12 | 96.976
7.5 | 1.391 | 0.01455 | -0.121 | 95.621
8 | 1.438 | 0.01514 | -0.122 | 94.966
8.5 | 1.483 | 0.01571 | -0.123 | 94.404
9 | 1.524 | 0.01632 | -0.125 | 93.424
9.5 | 1.561 | 0.01697 | -0.126 | 91.985
10 | 1.593 | 0.01765 | -0.127 | 90.27
10.5 | 1.621 | 0.0189 | -0.128 | 85.732
11 | 1.644 | 0.0198 | -0.129 | 83.025
11.5 | 1.663 | 0.02068 | -0.13 | 80.411
12 | 1.677 | 0.02156 | -0.132 | 77.786
12.5 | 1.686 | 0.02252 | -0.133 | 74.868
13 | 1.69 | 0.02357 | -0.134 | 71.7
13.5 | 1.689 | 0.02467 | -0.135 | 68.481
14 | 1.683 | 0.02591 | -0.136 | 64.972
14.5 | 1.673 | 0.02704 | -0.137 | 61.874
15 | 1.658 | 0.02844 | -0.138 | 58.29
15.5 | 1.639 | 0.02977 | -0.139 | 55.054
16 | 1.615 | 0.03162 | -0.14 | 51.098
16.5 | 1.589 | 0.03336 | -0.141 | 47.624
17 | 1.559 | 0.0352 | -0.141 | 44.3
17.5 | 1.523 | 0.03708 | -0.142 | 41.077
18 | 1.483 | 0.03924 | -0.143 | 37.794

## 74. Re 5M Mach 0.00 (2)
BIGFOIL.COM POLAR EXPORT
NACA67-617 a=0.6
NACA67-617 a=0.6 |  |  |  | Cl Max: | 1.5969 | at alpha= | 20 | deg
XFOIL ncrit=9 |  |  |  | L/D Max: | 211.598 | at alpha= | 2.5 | deg
Re: | 5000000 |  |  | Cd Min: | 0.06104 | at alpha= | 20 | deg
Mach: | 0 |  |  | Cl=0 at alpha= | -5.0345 | deg
|  |  |  | @ Cl=0.1, Cd= | 0.0062138
|  |  |  | @ Cl=0.4, Cd= | 0.0052308
|  |  |  | @ Cl=0.6, Cd= | 0.0033648
alpha (deg) | Cl | Cd | Cm | Cl/Cd
-20 | -1.0656 | 0.03432 | -0.1627 | -31.049
-19.5 | -1.0789 | 0.02996 | -0.1607 | -36.0113
-19 | -1.0795 | 0.02696 | -0.1579 | -40.0408
-18.5 | -1.071 | 0.0247 | -0.155 | -43.3603
-18 | -1.0591 | 0.02278 | -0.1517 | -46.4925
-17.5 | -1.0438 | 0.0211 | -0.1482 | -49.4692
-17 | -1.0246 | 0.01965 | -0.1448 | -52.1425
-16.5 | -1.0023 | 0.01837 | -0.1415 | -54.5618
-16 | -0.9741 | 0.01741 | -0.1386 | -55.9506
-15.5 | -0.9495 | 0.01619 | -0.1351 | -58.6473
-15 | -0.9203 | 0.01512 | -0.132 | -60.8664
-14.5 | -0.8903 | 0.01401 | -0.129 | -63.5475
-14 | -0.8536 | 0.01326 | -0.1267 | -64.3741
-13.5 | -0.8241 | 0.01195 | -0.1234 | -68.9623
-13 | -0.7809 | 0.0115 | -0.122 | -67.9043
-12.5 | -0.7366 | 0.01112 | -0.1208 | -66.241
-12 | -0.6924 | 0.01069 | -0.1194 | -64.7708
-11.5 | -0.6485 | 0.01021 | -0.118 | -63.5162
-11 | -0.6036 | 0.00982 | -0.1167 | -61.4664
-10.5 | -0.5581 | 0.00948 | -0.1154 | -58.8713
-10 | -0.5118 | 0.00918 | -0.1142 | -55.7516
-9.5 | -0.4639 | 0.00888 | -0.1134 | -52.241
-9 | -0.4133 | 0.00859 | -0.1131 | -48.1141
-8.5 | -0.3621 | 0.0083 | -0.1128 | -43.6265
-8 | -0.3111 | 0.00797 | -0.1126 | -39.0339
-7.5 | -0.2596 | 0.00765 | -0.1124 | -33.9346
-7 | -0.2075 | 0.00739 | -0.1123 | -28.0785
-6.5 | -0.1549 | 0.00718 | -0.1123 | -21.5738
-6 | -0.1027 | 0.00695 | -0.1122 | -14.777
-5.5 | -0.0499 | 0.00673 | -0.1122 | -7.4146
-5 | 0.0037 | 0.00652 | -0.1124 | 0.56748
-4.5 | 0.0583 | 0.00636 | -0.1128 | 9.1667
-4 | 0.1125 | 0.00617 | -0.1131 | 18.2334
-3.5 | 0.1676 | 0.00604 | -0.1136 | 27.7483
-3 | 0.2219 | 0.00589 | -0.1139 | 37.674
-2.5 | 0.2762 | 0.00577 | -0.1142 | 47.8683
-2 | 0.3296 | 0.00564 | -0.1144 | 58.4397
-1.5 | 0.3808 | 0.00534 | -0.1141 | 71.3109
-1 | 0.4318 | 0.00505 | -0.1138 | 85.505
-0.5 | 0.4797 | 0.00467 | -0.1129 | 102.7195
0 | 0.5226 | 0.00424 | -0.111 | 123.2547
0.5 | 0.5602 | 0.00335 | -0.1081 | 167.2239
1 | 0.6141 | 0.00337 | -0.1082 | 182.2255
1.5 | 0.6695 | 0.00341 | -0.1088 | 196.3343
2 | 0.7206 | 0.00353 | -0.1084 | 204.136
2.5 | 0.7681 | 0.00363 | -0.1072 | 211.5978
3 | 0.8029 | 0.0038 | -0.1032 | 211.2895
3.5 | 0.8303 | 0.00408 | -0.0977 | 203.5049
4 | 0.8465 | 0.00464 | -0.09 | 182.4353
4.5 | 0.8178 | 0.00619 | -0.0735 | 132.1163
5 | 0.792 | 0.00806 | -0.0586 | 98.263
5.5 | 0.7848 | 0.00979 | -0.0478 | 80.1634
6.5 | 0.8165 | 0.01232 | -0.0355 | 66.2744
7 | 0.838 | 0.01354 | -0.0307 | 61.8907
7.5 | 0.8616 | 0.01474 | -0.0263 | 58.4532
8 | 0.8859 | 0.01594 | -0.0222 | 55.5772
8.5 | 0.9121 | 0.01716 | -0.0186 | 53.1527
9 | 0.942 | 0.01824 | -0.0156 | 51.6447
9.5 | 0.9676 | 0.01956 | -0.0121 | 49.4683
10 | 0.9988 | 0.02067 | -0.0096 | 48.3212
10.5 | 1.0324 | 0.02171 | -0.0075 | 47.5541
11 | 1.0673 | 0.02267 | -0.0056 | 47.0798
11.5 | 1.1001 | 0.02377 | -0.0036 | 46.281
12 | 1.1328 | 0.02479 | -0.0015 | 45.6958
12.5 | 1.1845 | 0.02604 | -0.0039 | 45.4877
13 | 1.2435 | 0.02774 | -0.0086 | 44.827
13.5 | 1.3016 | 0.02942 | -0.0131 | 44.242
14 | 1.3549 | 0.03121 | -0.0167 | 43.4124
14.5 | 1.384 | 0.03313 | -0.0151 | 41.7748
15 | 1.4102 | 0.03492 | -0.0131 | 40.3837
15.5 | 1.4351 | 0.03686 | -0.0112 | 38.9338
16 | 1.4597 | 0.03884 | -0.0093 | 37.5824
16.5 | 1.4828 | 0.04102 | -0.0074 | 36.1482
17 | 1.5044 | 0.04329 | -0.0056 | 34.7517
17.5 | 1.5225 | 0.04587 | -0.0035 | 33.1916
18 | 1.5402 | 0.04858 | -0.0017 | 31.7044
18.5 | 1.5588 | 0.05127 | -0.0001 | 30.4037
19 | 1.576 | 0.05405 | 0.0014 | 29.1582
19.5 | 1.5872 | 0.05745 | 0.0031 | 27.6275
20 | 1.5969 | 0.06104 | 0.0046 | 26.1615

## 75. Re 5M Mach 0.10 (1)
BIGFOIL.COM POLAR EXPORT
NACA67-617 a=0.6
NACA67-617 a=0.6 |  |  |  | Cl Max: | 1.681 | at alpha= | 13 | deg
JavaFoil+Calcfoil stall+Eppler ext transition |  |  |  | L/D Max: | 189.928 | at alpha= | 3 | deg
Re: | 5000000 |  |  | Cd Min: | 0.00384 | at alpha= | -1.5 | deg
Mach: | 0.1 |  |  | Cl=0 at alpha= | -4.3226 | deg
|  |  |  | @ Cl=0.1, Cd= | 0.0062132
|  |  |  | @ Cl=0.4, Cd= | 0.0038686
|  |  |  | @ Cl=0.6, Cd= | 0.0041708
alpha (deg) | Cl | Cd | Cm | Cl/Cd
-19.5 | -0.566 | 0.16198 | -0.027 | -3.496
-19 | -0.584 | 0.15487 | -0.028 | -3.769
-18.5 | -0.6 | 0.14663 | -0.028 | -4.094
-18 | -0.616 | 0.13876 | -0.029 | -4.441
-17.5 | -0.63 | 0.13301 | -0.03 | -4.74
-17 | -0.643 | 0.12685 | -0.031 | -5.068
-16.5 | -0.654 | 0.12065 | -0.032 | -5.42
-16 | -0.663 | 0.11446 | -0.032 | -5.79
-15.5 | -0.669 | 0.10788 | -0.033 | -6.199
-15 | -0.673 | 0.10092 | -0.035 | -6.669
-14.5 | -0.674 | 0.09529 | -0.036 | -7.07
-14 | -0.671 | 0.09053 | -0.037 | -7.408
-13.5 | -0.665 | 0.08493 | -0.038 | -7.83
-13 | -0.656 | 0.07913 | -0.04 | -8.287
-12.5 | -0.643 | 0.07347 | -0.042 | -8.753
-12 | -0.628 | 0.06762 | -0.044 | -9.281
-11.5 | -0.61 | 0.06071 | -0.047 | -10.042
-11 | -0.591 | 0.05225 | -0.051 | -11.316
-10.5 | -0.653 | 0.01258 | -0.072 | -51.899
-10 | -0.621 | 0.01097 | -0.074 | -56.647
-9.5 | -0.58 | 0.01012 | -0.076 | -57.336
-9 | -0.532 | 0.00963 | -0.077 | -55.3
-8.5 | -0.483 | 0.0088 | -0.079 | -54.85
-8 | -0.43 | 0.0085 | -0.08 | -50.634
-7.5 | -0.376 | 0.00822 | -0.082 | -45.715
-7 | -0.32 | 0.00759 | -0.083 | -42.151
-6.5 | -0.262 | 0.00733 | -0.084 | -35.807
-6 | -0.204 | 0.00744 | -0.086 | -27.377
-5.5 | -0.144 | 0.0072 | -0.087 | -19.983
-5 | -0.083 | 0.00607 | -0.089 | -13.707
-4.5 | -0.022 | 0.00601 | -0.09 | -3.639
-4 | 0.04 | 0.00631 | -0.091 | 6.357
-3.5 | 0.102 | 0.00621 | -0.093 | 16.504
-3 | 0.165 | 0.00674 | -0.094 | 24.555
-2.5 | 0.228 | 0.00667 | -0.096 | 34.223
-2 | 0.292 | 0.00657 | -0.097 | 44.517
-1.5 | 0.355 | 0.00384 | -0.098 | 92.614
-1 | 0.418 | 0.00388 | -0.1 | 107.755
-0.5 | 0.481 | 0.00393 | -0.101 | 122.474
0 | 0.537 | 0.00407 | -0.102 | 131.976
0.5 | 0.599 | 0.00417 | -0.104 | 143.826
1 | 0.661 | 0.00422 | -0.105 | 156.405
1.5 | 0.722 | 0.0043 | -0.107 | 168.035
2 | 0.784 | 0.00442 | -0.108 | 177.393
2.5 | 0.845 | 0.00459 | -0.109 | 184.136
3 | 0.906 | 0.00477 | -0.111 | 189.928
3.5 | 0.966 | 0.00527 | -0.112 | 183.352
4 | 1.018 | 0.0063 | -0.113 | 161.585
4.5 | 1.075 | 0.00743 | -0.114 | 144.586
5 | 1.132 | 0.00812 | -0.115 | 139.419
5.5 | 1.188 | 0.00942 | -0.117 | 126.126
6 | 1.243 | 0.01049 | -0.118 | 118.518
6.5 | 1.296 | 0.0121 | -0.119 | 107.165
7 | 1.347 | 0.01395 | -0.12 | 96.607
7.5 | 1.396 | 0.01467 | -0.121 | 95.205
8 | 1.443 | 0.01525 | -0.123 | 94.64
8.5 | 1.488 | 0.01585 | -0.124 | 93.892
9 | 1.529 | 0.01648 | -0.125 | 92.799
9.5 | 1.565 | 0.01713 | -0.126 | 91.34
10 | 1.596 | 0.01787 | -0.128 | 89.349
10.5 | 1.623 | 0.01918 | -0.129 | 84.598
11 | 1.645 | 0.02009 | -0.13 | 81.874
11.5 | 1.662 | 0.02093 | -0.131 | 79.394
12 | 1.674 | 0.02191 | -0.132 | 76.383
12.5 | 1.68 | 0.02283 | -0.133 | 73.589
13 | 1.681 | 0.02394 | -0.134 | 70.228
13.5 | 1.677 | 0.02502 | -0.135 | 67.013
14 | 1.667 | 0.02639 | -0.137 | 63.169
14.5 | 1.653 | 0.02761 | -0.138 | 59.858
15 | 1.633 | 0.02898 | -0.138 | 56.37
15.5 | 1.61 | 0.03064 | -0.139 | 52.527
16 | 1.582 | 0.03221 | -0.14 | 49.104
16.5 | 1.55 | 0.03425 | -0.141 | 45.242
17 | 1.515 | 0.03622 | -0.142 | 41.825
17.5 | 1.473 | 0.03835 | -0.143 | 38.408
18 | 1.427 | 0.04072 | -0.143 | 35.033

## 76. Re 5M Mach 0.10 (2)
BIGFOIL.COM POLAR EXPORT
NACA67-617 a=0.6
NACA67-617 a=0.6 |  |  |  | Cl Max: | 1.5896 | at alpha= | 20 | deg
XFOIL ncrit=9 |  |  |  | L/D Max: | 211.178 | at alpha= | 2.5 | deg
Re: | 5000000 |  |  | Cd Min: | 0.06336 | at alpha= | 20 | deg
Mach: | 0.1 |  |  | Cl=0 at alpha= | -5.0466 | deg
|  |  |  | @ Cl=0.1, Cd= | 0.0062299
|  |  |  | @ Cl=0.4, Cd= | 0.0052653
|  |  |  | @ Cl=0.6, Cd= | 0.0033737
alpha (deg) | Cl | Cd | Cm | Cl/Cd
-20 | -1.0033 | 0.0413 | -0.1653 | -24.293
-19.5 | -1.0372 | 0.03393 | -0.1661 | -30.5688
-19 | -1.0491 | 0.02969 | -0.164 | -35.3351
-18.5 | -1.0484 | 0.02677 | -0.1611 | -39.1632
-18 | -1.0425 | 0.02438 | -0.1576 | -42.7605
-17.5 | -1.0324 | 0.02233 | -0.1538 | -46.2338
-17 | -1.0164 | 0.02067 | -0.1501 | -49.1727
-16.5 | -0.9952 | 0.0193 | -0.1466 | -51.5648
-16 | -0.971 | 0.01809 | -0.1431 | -53.6761
-15.5 | -0.9462 | 0.01686 | -0.1395 | -56.121
-15 | -0.918 | 0.01571 | -0.1362 | -58.4341
-14.5 | -0.89 | 0.01449 | -0.1327 | -61.4217
-14 | -0.853 | 0.01375 | -0.1303 | -62.0364
-13.5 | -0.8258 | 0.01224 | -0.1265 | -67.4673
-13 | -0.7843 | 0.01165 | -0.1246 | -67.3219
-12.5 | -0.7396 | 0.01124 | -0.1232 | -65.8007
-12 | -0.6945 | 0.01085 | -0.1218 | -64.0092
-11.5 | -0.6502 | 0.01035 | -0.1203 | -62.8213
-11 | -0.6049 | 0.00993 | -0.1189 | -60.9164
-10.5 | -0.5589 | 0.00956 | -0.1175 | -58.4623
-10 | -0.5121 | 0.00924 | -0.1163 | -55.4221
-9.5 | -0.4645 | 0.00893 | -0.1152 | -52.0157
-9 | -0.4143 | 0.00864 | -0.1146 | -47.9514
-8.5 | -0.3628 | 0.00834 | -0.1143 | -43.5012
-8 | -0.3113 | 0.00802 | -0.114 | -38.8155
-7.5 | -0.2596 | 0.00769 | -0.1137 | -33.7581
-7 | -0.2073 | 0.00742 | -0.1135 | -27.938
-6.5 | -0.1545 | 0.0072 | -0.1134 | -21.4583
-6 | -0.102 | 0.00698 | -0.1133 | -14.6132
-5.5 | -0.0487 | 0.00676 | -0.1133 | -7.2041
-5 | 0.005 | 0.00653 | -0.1134 | 0.7657
-4.5 | 0.0598 | 0.00637 | -0.1138 | 9.3878
-4 | 0.1143 | 0.00618 | -0.1141 | 18.4951
-3.5 | 0.1696 | 0.00605 | -0.1145 | 28.0331
-3 | 0.224 | 0.0059 | -0.1148 | 37.9661
-2.5 | 0.2786 | 0.00579 | -0.1151 | 48.1174
-2 | 0.3323 | 0.00565 | -0.1152 | 58.8142
-1.5 | 0.3839 | 0.00536 | -0.115 | 71.6231
-1 | 0.4349 | 0.00506 | -0.1146 | 85.9486
0 | 0.5259 | 0.00426 | -0.1117 | 123.4507
0.5 | 0.5632 | 0.00336 | -0.1086 | 167.619
1 | 0.6169 | 0.00338 | -0.1087 | 182.5148
1.5 | 0.6727 | 0.00342 | -0.1092 | 196.6959
2 | 0.7238 | 0.00354 | -0.1087 | 204.4633
2.5 | 0.7708 | 0.00365 | -0.1074 | 211.1781
3 | 0.8028 | 0.00381 | -0.1027 | 210.7087
3.5 | 0.8307 | 0.00413 | -0.0972 | 201.138
4 | 0.8477 | 0.00469 | -0.0897 | 180.7463
4.5 | 0.8191 | 0.00626 | -0.0732 | 130.8466
5 | 0.7931 | 0.00815 | -0.0582 | 97.3129
5.5 | 0.7856 | 0.00991 | -0.0473 | 79.2735
6.5 | 0.8158 | 0.01254 | -0.0347 | 65.0558
7 | 0.8384 | 0.01372 | -0.03 | 61.1079
7.5 | 0.8616 | 0.01497 | -0.0256 | 57.5551
8 | 0.8863 | 0.01616 | -0.0214 | 54.8453
8.5 | 0.9113 | 0.01747 | -0.0176 | 52.1637
9 | 0.9427 | 0.0185 | -0.0148 | 50.9568
9.5 | 0.9675 | 0.01988 | -0.0111 | 48.667
10 | 0.9991 | 0.02101 | -0.0086 | 47.5535
10.5 | 1.0335 | 0.02203 | -0.0066 | 46.9133
11 | 1.067 | 0.02309 | -0.0045 | 46.2105
12 | 1.1344 | 0.02519 | -0.0004 | 45.0337
12.5 | 1.1848 | 0.02655 | -0.0026 | 44.6252
13 | 1.2441 | 0.02828 | -0.0072 | 43.9922
13.5 | 1.3028 | 0.02997 | -0.0116 | 43.4701
14 | 1.3552 | 0.03191 | -0.015 | 42.4694
15 | 1.4111 | 0.03572 | -0.0115 | 39.5045
15.5 | 1.4356 | 0.03774 | -0.0094 | 38.0392
16 | 1.4595 | 0.03987 | -0.0074 | 36.6065
16.5 | 1.4839 | 0.04198 | -0.0056 | 35.3478
17 | 1.5029 | 0.04454 | -0.0035 | 33.7427
17.5 | 1.5203 | 0.04727 | -0.0013 | 32.162
18 | 1.5408 | 0.04982 | 0.0003 | 30.9273
18.5 | 1.5573 | 0.05276 | 0.0021 | 29.5167
19 | 1.5716 | 0.0559 | 0.0037 | 28.1145
19.5 | 1.5814 | 0.05953 | 0.0055 | 26.5648
20 | 1.5896 | 0.06336 | 0.0071 | 25.0884

## 77. Re 5M Mach 0.25 (1)
BIGFOIL.COM POLAR EXPORT
NACA67-617 a=0.6
NACA67-617 a=0.6 |  |  |  | Cl Max: | 1.641 | at alpha= | 11.5 | deg
JavaFoil+Calcfoil stall+Eppler ext transition |  |  |  | L/D Max: | 190.042 | at alpha= | 3 | deg
Re: | 5000000 |  |  | Cd Min: | 0.00388 | at alpha= | -1.5 | deg
Mach: | 0.25 |  |  | Cl=0 at alpha= | -4.3254 | deg
|  |  |  | @ Cl=0.1, Cd= | 0.0059178
|  |  |  | @ Cl=0.4, Cd= | 0.0039231
|  |  |  | @ Cl=0.6, Cd= | 0.0042233
alpha (deg) | Cl | Cd | Cm | Cl/Cd
-17.5 | -0.309 | 0.14925 | -0.029 | -2.068
-17 | -0.359 | 0.14476 | -0.03 | -2.477
-16.5 | -0.404 | 0.13444 | -0.03 | -3.005
-16 | -0.445 | 0.1252 | -0.031 | -3.552
-15.5 | -0.481 | 0.11795 | -0.032 | -4.08
-15 | -0.513 | 0.11126 | -0.033 | -4.609
-14.5 | -0.54 | 0.10427 | -0.034 | -5.177
-14 | -0.56 | 0.09909 | -0.035 | -5.656
-13.5 | -0.576 | 0.09245 | -0.036 | -6.227
-13 | -0.585 | 0.08702 | -0.038 | -6.724
-12.5 | -0.588 | 0.08083 | -0.039 | -7.276
-12 | -0.585 | 0.07494 | -0.04 | -7.807
-11.5 | -0.577 | 0.06883 | -0.043 | -8.376
-11 | -0.562 | 0.06382 | -0.045 | -8.805
-10.5 | -0.543 | 0.05831 | -0.048 | -9.306
-10 | -0.52 | 0.05193 | -0.051 | -10.008
-9.5 | -0.576 | 0.01137 | -0.077 | -50.661
-9 | -0.534 | 0.01026 | -0.079 | -52.107
-8.5 | -0.488 | 0.00916 | -0.081 | -53.212
-8 | -0.436 | 0.00856 | -0.082 | -50.963
-7.5 | -0.382 | 0.00806 | -0.084 | -47.373
-7 | -0.326 | 0.00809 | -0.085 | -40.259
-6.5 | -0.268 | 0.00786 | -0.087 | -34.075
-6 | -0.208 | 0.00762 | -0.088 | -27.321
-5.5 | -0.147 | 0.00735 | -0.089 | -20.024
-5 | -0.085 | 0.00714 | -0.091 | -11.935
-4.5 | -0.022 | 0.00699 | -0.092 | -3.206
-4 | 0.041 | 0.00601 | -0.094 | 6.842
-3.5 | 0.105 | 0.00591 | -0.095 | 17.787
-3 | 0.17 | 0.0062 | -0.097 | 27.331
-2.5 | 0.234 | 0.00612 | -0.098 | 38.224
-2 | 0.3 | 0.00603 | -0.099 | 49.736
-1.5 | 0.365 | 0.00388 | -0.101 | 94.084
-1 | 0.43 | 0.00396 | -0.102 | 108.623
-0.5 | 0.494 | 0.00401 | -0.104 | 123.346
0 | 0.552 | 0.00417 | -0.105 | 132.428
0.5 | 0.615 | 0.00424 | -0.107 | 145.188
1 | 0.678 | 0.00432 | -0.108 | 156.849
1.5 | 0.741 | 0.00439 | -0.109 | 168.719
2 | 0.804 | 0.00455 | -0.111 | 176.762
2.5 | 0.867 | 0.00472 | -0.112 | 183.524
3 | 0.93 | 0.00489 | -0.113 | 190.042
3.5 | 0.991 | 0.00549 | -0.115 | 180.696
4 | 1.044 | 0.00653 | -0.116 | 159.828
4.5 | 1.102 | 0.0078 | -0.117 | 141.411
5 | 1.161 | 0.00848 | -0.118 | 136.889
5.5 | 1.217 | 0.00997 | -0.12 | 122.13
6 | 1.274 | 0.01113 | -0.121 | 114.471
6.5 | 1.328 | 0.0128 | -0.122 | 103.704
7 | 1.379 | 0.01486 | -0.123 | 92.776
7.5 | 1.428 | 0.01544 | -0.125 | 92.465
8 | 1.474 | 0.01612 | -0.126 | 91.385
8.5 | 1.516 | 0.01676 | -0.127 | 90.44
9 | 1.554 | 0.01744 | -0.128 | 89.11
9.5 | 1.585 | 0.01823 | -0.13 | 86.915
10 | 1.609 | 0.01957 | -0.131 | 82.218
10.5 | 1.627 | 0.02055 | -0.132 | 79.166
11 | 1.638 | 0.02159 | -0.133 | 75.864
11.5 | 1.641 | 0.02266 | -0.134 | 72.424
12 | 1.636 | 0.02391 | -0.136 | 68.396
12.5 | 1.622 | 0.02518 | -0.137 | 64.403
13 | 1.599 | 0.02639 | -0.138 | 60.608
13.5 | 1.568 | 0.02769 | -0.139 | 56.616
14 | 1.527 | 0.02975 | -0.14 | 51.327
14.5 | 1.478 | 0.03164 | -0.141 | 46.711
15 | 1.421 | 0.03344 | -0.142 | 42.484
15.5 | 1.356 | 0.03573 | -0.143 | 37.946
16 | 1.283 | 0.03873 | -0.143 | 33.134
16.5 | 1.201 | 0.04312 | -0.143 | 27.859

## 78. Re 5M Mach 0.25 (2)
BIGFOIL.COM POLAR EXPORT
NACA67-617 a=0.6
NACA67-617 a=0.6 |  |  |  | Cl Max: | 1.5439 | at alpha= | 19 | deg
XFOIL ncrit=9 |  |  |  | L/D Max: | 208.441 | at alpha= | 2.5 | deg
Re: | 5000000 |  |  | Cd Min: | 0.16199 | at alpha= | -20 | deg
Mach: | 0.25 |  |  | Cl=0 at alpha= | -5.1171 | deg
|  |  |  | @ Cl=0.1, Cd= | 0.0063346
|  |  |  | @ Cl=0.4, Cd= | 0.0054328
|  |  |  | @ Cl=0.6, Cd= | 0.003442
alpha (deg) | Cl | Cd | Cm | Cl/Cd
-20 | -0.2835 | 0.16199 | -0.1112 | -1.7501
-19.5 | -0.2733 | 0.15481 | -0.1156 | -1.7654
-19 | -0.2806 | 0.14403 | -0.1211 | -1.9482
-18.5 | -0.2848 | 0.1343 | -0.1264 | -2.1206
-18 | -0.3336 | 0.11682 | -0.1352 | -2.8557
-17.5 | -0.8323 | 0.0393 | -0.1813 | -21.1781
-17 | -0.8768 | 0.03189 | -0.1807 | -27.4945
-16.5 | -0.8956 | 0.0276 | -0.1767 | -32.4493
-16 | -0.9002 | 0.02454 | -0.1718 | -36.683
-15.5 | -0.9012 | 0.0218 | -0.166 | -41.3394
-15 | -0.891 | 0.01963 | -0.1604 | -45.3897
-14.5 | -0.8761 | 0.01764 | -0.1548 | -49.6655
-14 | -0.848 | 0.0163 | -0.1504 | -52.0245
-13.5 | -0.8195 | 0.01488 | -0.1459 | -55.0739
-13 | -0.7862 | 0.01365 | -0.1418 | -57.5971
-12.5 | -0.7546 | 0.01215 | -0.1376 | -62.107
-12 | -0.7091 | 0.01153 | -0.1352 | -61.5004
-11.5 | -0.661 | 0.0111 | -0.1331 | -59.5495
-11 | -0.6126 | 0.01068 | -0.1311 | -57.3596
-10.5 | -0.5646 | 0.01011 | -0.1292 | -55.8457
-10 | -0.5147 | 0.00967 | -0.1276 | -53.2265
-9.5 | -0.4647 | 0.00926 | -0.126 | -50.1836
-9 | -0.4145 | 0.00892 | -0.1245 | -46.4686
-8.5 | -0.3642 | 0.0086 | -0.123 | -42.3488
-8 | -0.3119 | 0.0083 | -0.122 | -37.5783
-7.5 | -0.259 | 0.00791 | -0.1212 | -32.7434
-7 | -0.2055 | 0.0076 | -0.1205 | -27.0395
-6.5 | -0.1517 | 0.00735 | -0.12 | -20.6395
-6 | -0.0968 | 0.00714 | -0.1197 | -13.5574
-5.5 | -0.0422 | 0.00687 | -0.1194 | -6.1426
-5 | 0.0129 | 0.00663 | -0.1193 | 1.9457
-4.5 | 0.0685 | 0.00643 | -0.1193 | 10.6532
-4 | 0.1246 | 0.00626 | -0.1194 | 19.9042
-3.5 | 0.1806 | 0.00611 | -0.1195 | 29.5581
-3 | 0.2363 | 0.00599 | -0.1196 | 39.4491
-2.5 | 0.292 | 0.00589 | -0.1198 | 49.5756
-2 | 0.3479 | 0.00572 | -0.12 | 60.8217
-1.5 | 0.4005 | 0.00543 | -0.1195 | 73.7569
-1 | 0.4526 | 0.00516 | -0.119 | 87.7132
0 | 0.5438 | 0.00435 | -0.1154 | 125.0115
0.5 | 0.5787 | 0.00343 | -0.1115 | 168.7172
1 | 0.6321 | 0.00346 | -0.1111 | 182.6879
1.5 | 0.6893 | 0.0035 | -0.1115 | 196.9429
2 | 0.7391 | 0.00362 | -0.1103 | 204.1713
2.5 | 0.7754 | 0.00372 | -0.1061 | 208.4409
3 | 0.8057 | 0.00399 | -0.1007 | 201.9298
3.5 | 0.8354 | 0.00437 | -0.0954 | 191.167
4 | 0.8546 | 0.00499 | -0.088 | 171.2625
5 | 0.8061 | 0.00853 | -0.0575 | 94.5018
5.5 | 0.7905 | 0.0106 | -0.045 | 74.5755
6 | 0.8022 | 0.0121 | -0.0378 | 66.2975
6.5 | 0.8176 | 0.0135 | -0.0314 | 60.563
7 | 0.8384 | 0.01486 | -0.0261 | 56.4199
8 | 0.8862 | 0.01753 | -0.017 | 50.5533
8.5 | 0.9128 | 0.01889 | -0.0132 | 48.3219
9 | 0.9438 | 0.02009 | -0.01 | 46.9786
9.5 | 0.969 | 0.02159 | -0.0062 | 44.8819
10 | 1.0018 | 0.02285 | -0.0035 | 43.8425
10.5 | 1.0372 | 0.02397 | -0.0012 | 43.2708
11 | 1.0719 | 0.02518 | 0.001 | 42.5695
11.5 | 1.1066 | 0.02641 | 0.0033 | 41.9008
12 | 1.1407 | 0.02762 | 0.0056 | 41.2998
12.5 | 1.1873 | 0.02916 | 0.0048 | 40.7167
13 | 1.248 | 0.03108 | 0.0006 | 40.1544
13.5 | 1.3056 | 0.03323 | -0.0032 | 39.2898
14 | 1.3561 | 0.0357 | -0.0061 | 37.986
14.5 | 1.4042 | 0.03817 | -0.0084 | 36.7881
15.5 | 1.4381 | 0.04277 | 0 | 33.624
16 | 1.4604 | 0.04532 | 0.0024 | 32.2242
16.5 | 1.479 | 0.04827 | 0.005 | 30.6401
17 | 1.4982 | 0.05128 | 0.0072 | 29.2161
17.5 | 1.5146 | 0.05453 | 0.0095 | 27.7755
18 | 1.5272 | 0.05817 | 0.0118 | 26.2541
18.5 | 1.5373 | 0.06215 | 0.0139 | 24.7353
19 | 1.5439 | 0.06648 | 0.0159 | 23.2235
19.5 | 1.5428 | 0.07155 | 0.0179 | 21.5625
20 | 1.5421 | 0.07667 | 0.0196 | 20.1135

## 79. Re 5M Mach 0.50 (1)
BIGFOIL.COM POLAR EXPORT
NACA67-617 a=0.6
NACA67-617 a=0.6 |  |  |  | Cl Max: | 1.563 | at alpha= | 8.5 | deg
JavaFoil+Calcfoil stall+Eppler ext transition |  |  |  | L/D Max: | 185.704 | at alpha= | 3 | deg
Re: | 5000000 |  |  | Cd Min: | 0.00428 | at alpha= | -1 | deg
Mach: | 0.5 |  |  | Cl=0 at alpha= | -4.3214 | deg
|  |  |  | @ Cl=0.1, Cd= | 0.0072878
|  |  |  | @ Cl=0.4, Cd= | 0.0067792
|  |  |  | @ Cl=0.6, Cd= | 0.004559
alpha (deg) | Cl | Cd | Cm | Cl/Cd
-20 | -0.889 | 0.16087 | -0.033 | -5.524
-19.5 | -0.861 | 0.15555 | -0.034 | -5.533
-19 | -0.833 | 0.1473 | -0.034 | -5.655
-18.5 | -0.806 | 0.14623 | -0.036 | -5.513
-18 | -0.777 | 0.14108 | -0.036 | -5.509
-17.5 | -0.748 | 0.13539 | -0.035 | -5.522
-17 | -0.719 | 0.13275 | -0.036 | -5.417
-16.5 | -0.691 | 0.12919 | -0.036 | -5.35
-16 | -0.663 | 0.12067 | -0.037 | -5.497
-15.5 | -0.635 | 0.1167 | -0.038 | -5.444
-15 | -0.607 | 0.11358 | -0.039 | -5.347
-14.5 | -0.578 | 0.11063 | -0.038 | -5.222
-14 | -0.55 | 0.10585 | -0.038 | -5.192
-13.5 | -0.521 | 0.10038 | -0.039 | -5.194
-13 | -0.493 | 0.0971 | -0.04 | -5.079
-12.5 | -0.465 | 0.09415 | -0.041 | -4.939
-12 | -0.437 | 0.08296 | -0.042 | -5.267
-11.5 | -0.408 | 0.08545 | -0.04 | -4.771
-11 | -0.38 | 0.07708 | -0.041 | -4.924
-10.5 | -0.351 | 0.07073 | -0.042 | -4.967
-10 | -0.323 | 0.06421 | -0.044 | -5.033
-9.5 | -0.294 | 0.06788 | -0.042 | -4.333
-9 | -0.266 | 0.06524 | -0.044 | -4.077
-8.5 | -0.238 | 0.0583 | -0.046 | -4.079
-8 | -0.319 | 0.05372 | -0.047 | -5.93
-7.5 | -0.309 | 0.04628 | -0.054 | -6.68
-7 | -0.335 | 0.00948 | -0.094 | -35.345
-6.5 | -0.283 | 0.00898 | -0.096 | -31.53
-6 | -0.224 | 0.00858 | -0.097 | -26.088
-5.5 | -0.16 | 0.00823 | -0.099 | -19.464
-5 | -0.093 | 0.00787 | -0.101 | -11.873
-4.5 | -0.025 | 0.00763 | -0.102 | -3.236
-4 | 0.045 | 0.00741 | -0.104 | 6.131
-3.5 | 0.117 | 0.00725 | -0.105 | 16.062
-3 | 0.188 | 0.00709 | -0.107 | 26.529
-2.5 | 0.26 | 0.00697 | -0.109 | 37.337
-2 | 0.334 | 0.00688 | -0.11 | 48.534
-1.5 | 0.406 | 0.00677 | -0.112 | 60.021
-1 | 0.48 | 0.00428 | -0.114 | 112.104
-0.5 | 0.552 | 0.00435 | -0.116 | 126.966
0 | 0.614 | 0.00462 | -0.117 | 132.792
0.5 | 0.685 | 0.00471 | -0.119 | 145.319
1 | 0.755 | 0.00481 | -0.12 | 157.084
1.5 | 0.825 | 0.00491 | -0.122 | 168.002
2 | 0.895 | 0.00514 | -0.123 | 174.214
2.5 | 0.965 | 0.00536 | -0.125 | 180.008
3 | 1.035 | 0.00557 | -0.126 | 185.704
3.5 | 1.103 | 0.0066 | -0.128 | 167.199
4 | 1.159 | 0.00787 | -0.129 | 147.259
4.5 | 1.222 | 0.00953 | -0.13 | 128.246
5 | 1.284 | 0.01124 | -0.132 | 114.222
5.5 | 1.345 | 0.01284 | -0.133 | 104.721
6 | 1.403 | 0.01512 | -0.134 | 92.787
6.5 | 1.457 | 0.01776 | -0.136 | 82.054
7 | 1.502 | 0.01862 | -0.137 | 80.654
7.5 | 1.538 | 0.01968 | -0.139 | 78.137
8 | 1.561 | 0.0207 | -0.14 | 75.389
8.5 | 1.563 | 0.02276 | -0.141 | 68.694
9 | 1.526 | 0.02456 | -0.143 | 62.141
9.5 | 1.355 | 0.02683 | -0.144 | 50.515
10 | 0.961 | 0.02922 | -0.145 | 32.905
10.5 | 0.83 | 0.07909 | -0.075 | 10.489
11 | 0.855 | 0.08238 | -0.073 | 10.384
11.5 | 0.884 | 0.07977 | -0.078 | 11.086
12 | 0.911 | 0.08653 | -0.078 | 10.526
12.5 | 0.939 | 0.09721 | -0.081 | 9.659
13 | 0.964 | 0.09793 | -0.079 | 9.848
13.5 | 0.991 | 0.10296 | -0.08 | 9.628

## 80. Re 5M Mach 0.50 (2)
BIGFOIL.COM POLAR EXPORT
NACA67-617 a=0.6
NACA67-617 a=0.6 |  |  |  | Cl Max: | 1.3652 | at alpha= | 15 | deg
XFOIL ncrit=9 |  |  |  | L/D Max: | 163.555 | at alpha= | 1.5 | deg
Re: | 5000000 |  |  | Cd Min: | 0.17719 | at alpha= | 20 | deg
Mach: | 0.5 |  |  | Cl=0 at alpha= | -5.5772 | deg
|  |  |  | @ Cl=0.1, Cd= | 0.0069181
|  |  |  | @ Cl=0.4, Cd= | 0.0061226
|  |  |  | @ Cl=0.6, Cd= | 0.0050493
alpha (deg) | Cl | Cd | Cm | Cl/Cd
-14 | -0.039 | 0.1001 | -0.1773 | -0.38961
-13.5 | -0.0454 | 0.09105 | -0.1819 | -0.49863
-13 | -0.0795 | 0.0792 | -0.1881 | -1.0038
-12.5 | -0.0699 | 0.07322 | -0.1913 | -0.95466
-12 | -0.1347 | 0.05931 | -0.1989 | -2.2711
-11.5 | -0.1622 | 0.0484 | -0.2064 | -3.3512
-11 | -0.214 | 0.03667 | -0.2129 | -5.8358
-10.5 | -0.2383 | 0.03121 | -0.2096 | -7.6354
-10 | -0.2883 | 0.0253 | -0.201 | -11.3953
-9.5 | -0.3358 | 0.02003 | -0.1889 | -16.7649
-9 | -0.3673 | 0.01507 | -0.1762 | -24.3729
-8.5 | -0.3423 | 0.01206 | -0.169 | -28.3831
-8 | -0.2917 | 0.01032 | -0.1646 | -28.2655
-7.5 | -0.2336 | 0.00938 | -0.1612 | -24.9041
-7 | -0.1728 | 0.00869 | -0.1586 | -19.8849
-6.5 | -0.112 | 0.00811 | -0.1561 | -13.8101
-6 | -0.0509 | 0.0077 | -0.1541 | -6.6104
-5.5 | 0.0093 | 0.00734 | -0.1521 | 1.267
-5 | 0.0676 | 0.00704 | -0.15 | 9.6023
-4.5 | 0.1234 | 0.00683 | -0.1476 | 18.0673
-4 | 0.1781 | 0.00667 | -0.1452 | 26.7016
-3.5 | 0.2385 | 0.00649 | -0.1442 | 36.7488
-3 | 0.2988 | 0.00634 | -0.1432 | 47.1293
-2.5 | 0.3587 | 0.0062 | -0.1423 | 57.8548
-2 | 0.4174 | 0.00609 | -0.1413 | 68.5386
-1.5 | 0.4721 | 0.00597 | -0.1395 | 79.0787
-1 | 0.5247 | 0.0057 | -0.1373 | 92.0526
-0.5 | 0.5725 | 0.00539 | -0.1342 | 106.2152
0 | 0.6064 | 0.00497 | -0.1282 | 122.0121
0.5 | 0.625 | 0.00453 | -0.1189 | 137.9691
1 | 0.6444 | 0.00399 | -0.1098 | 161.5038
1.5 | 0.6902 | 0.00422 | -0.1062 | 163.5545
2 | 0.7346 | 0.00451 | -0.1022 | 162.8825
2.5 | 0.7805 | 0.00484 | -0.0986 | 161.2603
3 | 0.82 | 0.00531 | -0.0938 | 154.4256
3.5 | 0.8566 | 0.00589 | -0.0884 | 145.4329
4 | 0.8801 | 0.00679 | -0.0807 | 129.6171
4.5 | 0.8765 | 0.00842 | -0.0681 | 104.0974
5 | 0.853 | 0.01078 | -0.0527 | 79.128
5.5 | 0.8417 | 0.013 | -0.04 | 64.7462
6 | 0.8254 | 0.01563 | -0.0272 | 52.8087
6.5 | 0.8332 | 0.01774 | -0.0188 | 46.9673
7 | 0.848 | 0.01976 | -0.0117 | 42.915
7.5 | 0.8734 | 0.02149 | -0.0063 | 40.6422
8 | 0.8974 | 0.02344 | -0.001 | 38.285
8.5 | 0.9229 | 0.02541 | 0.004 | 36.3203
9 | 0.9502 | 0.02743 | 0.0086 | 34.6409
9.5 | 0.9802 | 0.0295 | 0.0127 | 33.2271
10.5 | 1.0567 | 0.03309 | 0.0191 | 31.9341
11 | 1.0959 | 0.03495 | 0.0223 | 31.3562
11.5 | 1.1345 | 0.03695 | 0.0254 | 30.7037
12 | 1.1712 | 0.03912 | 0.0288 | 29.9387
12.5 | 1.2062 | 0.0415 | 0.0322 | 29.0651
13 | 1.2397 | 0.04408 | 0.0358 | 28.1239
13.5 | 1.2873 | 0.04783 | 0.0351 | 26.9141
14 | 1.3326 | 0.0525 | 0.0339 | 25.3829
14.5 | 1.3618 | 0.05835 | 0.0335 | 23.3385
15 | 1.3652 | 0.06625 | 0.0336 | 20.6068
15.5 | 1.3476 | 0.07586 | 0.0331 | 17.7643
16.5 | 1.2719 | 0.09193 | 0.0412 | 13.8355
17 | 1.2351 | 0.10281 | 0.0392 | 12.0134
17.5 | 1.1986 | 0.11475 | 0.0348 | 10.4453
18 | 1.1647 | 0.12731 | 0.0286 | 9.1485
18.5 | 1.1369 | 0.13978 | 0.0216 | 8.1335
19 | 1.1126 | 0.15229 | 0.014 | 7.3058
19.5 | 1.0906 | 0.16484 | 0.006 | 6.6161
20 | 1.0719 | 0.17719 | -0.0019 | 6.0494

## 81. Re 6M Mach 0.00 (1)
BIGFOIL.COM POLAR EXPORT
NACA67-617 a=0.6
NACA67-617 a=0.6 |  |  |  | Cl Max: | 1.691 | at alpha= | 13 | deg
JavaFoil+Calcfoil stall+Eppler ext transition |  |  |  | L/D Max: | 186.412 | at alpha= | 2.5 | deg
Re: | 6000000 |  |  | Cd Min: | 0.00375 | at alpha= | -1 | deg
Mach: | 0 |  |  | Cl=0 at alpha= | -4.3226 | deg
|  |  |  | @ Cl=0.1, Cd= | 0.0066642
|  |  |  | @ Cl=0.4, Cd= | 0.0041589
|  |  |  | @ Cl=0.6, Cd= | 0.0040139
alpha (deg) | Cl | Cd | Cm | Cl/Cd
-20 | -0.598 | 0.16386 | -0.027 | -3.652
-19.5 | -0.614 | 0.15705 | -0.028 | -3.907
-19 | -0.628 | 0.14996 | -0.028 | -4.186
-18.5 | -0.641 | 0.14307 | -0.029 | -4.483
-18 | -0.654 | 0.13557 | -0.03 | -4.824
-17.5 | -0.665 | 0.12857 | -0.031 | -5.171
-17 | -0.674 | 0.12381 | -0.031 | -5.445
-16.5 | -0.682 | 0.11771 | -0.032 | -5.793
-16 | -0.688 | 0.11113 | -0.033 | -6.187
-15.5 | -0.691 | 0.10434 | -0.034 | -6.625
-15 | -0.692 | 0.09832 | -0.035 | -7.039
-14.5 | -0.69 | 0.0928 | -0.037 | -7.435
-14 | -0.685 | 0.08687 | -0.038 | -7.888
-13.5 | -0.677 | 0.08193 | -0.039 | -8.26
-13 | -0.666 | 0.07633 | -0.041 | -8.72
-12.5 | -0.652 | 0.07049 | -0.043 | -9.244
-12 | -0.634 | 0.0651 | -0.045 | -9.739
-11.5 | -0.621 | 0.05381 | -0.051 | -11.546
-11 | -0.609 | 0.04135 | -0.057 | -14.733
-10.5 | -0.661 | 0.01098 | -0.072 | -60.204
-10 | -0.623 | 0.01043 | -0.074 | -59.702
-9.5 | -0.581 | 0.00906 | -0.076 | -64.168
-9 | -0.532 | 0.00922 | -0.077 | -57.718
-8.5 | -0.482 | 0.00844 | -0.079 | -57.146
-8 | -0.429 | 0.00816 | -0.08 | -52.627
-7.5 | -0.375 | 0.00797 | -0.082 | -47.064
-7 | -0.319 | 0.00748 | -0.083 | -42.648
-6.5 | -0.262 | 0.00707 | -0.084 | -36.981
-6 | -0.203 | 0.00623 | -0.086 | -32.585
-5.5 | -0.143 | 0.00609 | -0.087 | -23.546
-5 | -0.083 | 0.00637 | -0.088 | -13.01
-4.5 | -0.022 | 0.00625 | -0.09 | -3.484
-4 | 0.04 | 0.00679 | -0.091 | 5.887
-3.5 | 0.102 | 0.00666 | -0.093 | 15.345
-3 | 0.165 | 0.00656 | -0.094 | 25.081
-2.5 | 0.227 | 0.00643 | -0.095 | 35.309
-2 | 0.291 | 0.00632 | -0.097 | 45.993
-1.5 | 0.353 | 0.00536 | -0.098 | 66
-1 | 0.416 | 0.00375 | -0.099 | 110.881
-0.5 | 0.478 | 0.0038 | -0.101 | 126.023
0 | 0.535 | 0.00392 | -0.102 | 136.427
0.5 | 0.596 | 0.00401 | -0.103 | 148.731
1 | 0.658 | 0.00407 | -0.105 | 161.44
1.5 | 0.719 | 0.00423 | -0.106 | 170.097
2 | 0.78 | 0.00436 | -0.107 | 178.901
2.5 | 0.841 | 0.00451 | -0.109 | 186.412
3 | 0.9 | 0.00521 | -0.11 | 172.663
3.5 | 0.96 | 0.006 | -0.111 | 159.948
4 | 1.012 | 0.00709 | -0.112 | 142.775
4.5 | 1.07 | 0.00764 | -0.114 | 139.998
5 | 1.126 | 0.00876 | -0.115 | 128.647
5.5 | 1.182 | 0.00965 | -0.116 | 122.583
6 | 1.237 | 0.01064 | -0.117 | 116.274
6.5 | 1.291 | 0.01191 | -0.118 | 108.378
7 | 1.342 | 0.01344 | -0.12 | 99.848
7.5 | 1.391 | 0.01409 | -0.121 | 98.74
8 | 1.439 | 0.01465 | -0.122 | 98.215
8.5 | 1.483 | 0.01522 | -0.123 | 97.493
9 | 1.525 | 0.01583 | -0.125 | 96.323
9.5 | 1.561 | 0.01644 | -0.126 | 94.969
10 | 1.594 | 0.01713 | -0.127 | 93.05
10.5 | 1.621 | 0.01831 | -0.128 | 88.556
11 | 1.645 | 0.01918 | -0.129 | 85.778
11.5 | 1.664 | 0.02001 | -0.131 | 83.161
12 | 1.678 | 0.02087 | -0.132 | 80.404
12.5 | 1.687 | 0.02179 | -0.133 | 77.408
13 | 1.691 | 0.02277 | -0.134 | 74.269
13.5 | 1.69 | 0.02382 | -0.135 | 70.969
14 | 1.685 | 0.02507 | -0.136 | 67.201
14.5 | 1.674 | 0.02616 | -0.137 | 63.988
15 | 1.659 | 0.02751 | -0.138 | 60.321
15.5 | 1.64 | 0.02886 | -0.139 | 56.831
16 | 1.617 | 0.03062 | -0.14 | 52.812
16.5 | 1.59 | 0.03227 | -0.141 | 49.289
17 | 1.561 | 0.034 | -0.142 | 45.898
17.5 | 1.524 | 0.03592 | -0.142 | 42.444
18 | 1.485 | 0.03757 | -0.143 | 39.516

## 82. Re 6M Mach 0.00 (2)
BIGFOIL.COM POLAR EXPORT
NACA67-617 a=0.6
NACA67-617 a=0.6 |  |  |  | Cl Max: | 1.6175 | at alpha= | 20 | deg
XFOIL ncrit=9 |  |  |  | L/D Max: | 215.154 | at alpha= | 2.5 | deg
Re: | 6000000 |  |  | Cd Min: | 0.05977 | at alpha= | 20 | deg
Mach: | 0 |  |  | Cl=0 at alpha= | -5.0149 | deg
|  |  |  | @ Cl=0.1, Cd= | 0.0059496
|  |  |  | @ Cl=0.4, Cd= | 0.0050581
|  |  |  | @ Cl=0.6, Cd= | 0.0034624
alpha (deg) | Cl | Cd | Cm | Cl/Cd
-20 | -1.1037 | 0.03135 | -0.1617 | -35.2057
-19.5 | -1.1105 | 0.02779 | -0.1591 | -39.9604
-19 | -1.1072 | 0.02521 | -0.156 | -43.9191
-18.5 | -1.0958 | 0.02323 | -0.1528 | -47.1718
-18 | -1.0819 | 0.02149 | -0.1494 | -50.3443
-17.5 | -1.0651 | 0.01995 | -0.1459 | -53.3885
-17 | -1.0434 | 0.01868 | -0.1426 | -55.8565
-16.5 | -1.0176 | 0.0176 | -0.1395 | -57.8182
-16 | -0.989 | 0.01659 | -0.1367 | -59.6142
-15.5 | -0.9587 | 0.01565 | -0.1339 | -61.2588
-15 | -0.9269 | 0.01477 | -0.1311 | -62.7556
-14.5 | -0.8969 | 0.01367 | -0.1279 | -65.6108
-14 | -0.8587 | 0.01303 | -0.1259 | -65.9018
-13.5 | -0.8314 | 0.01158 | -0.1222 | -71.7962
-13 | -0.7907 | 0.01098 | -0.1204 | -72.0128
-12.5 | -0.7467 | 0.01058 | -0.119 | -70.5766
-12 | -0.7022 | 0.01022 | -0.1177 | -68.7084
-11.5 | -0.6567 | 0.00991 | -0.1165 | -66.2664
-11 | -0.6117 | 0.00946 | -0.1152 | -64.6617
-10.5 | -0.5664 | 0.00908 | -0.1138 | -62.3789
-10 | -0.5198 | 0.00877 | -0.1127 | -59.2702
-9.5 | -0.4704 | 0.00847 | -0.1121 | -55.5372
-9 | -0.4193 | 0.00818 | -0.1119 | -51.2592
-8.5 | -0.3678 | 0.00791 | -0.1117 | -46.4981
-8 | -0.3158 | 0.00766 | -0.1116 | -41.2272
-7.5 | -0.2638 | 0.0074 | -0.1115 | -35.6486
-7 | -0.2121 | 0.00714 | -0.1114 | -29.7059
-6.5 | -0.1593 | 0.00692 | -0.1114 | -23.0202
-6 | -0.1057 | 0.0067 | -0.1116 | -15.7761
-5.5 | -0.0521 | 0.00647 | -0.1118 | -8.0526
-5 | 0.0016 | 0.00625 | -0.112 | 0.256
-4.5 | 0.0561 | 0.00607 | -0.1124 | 9.2422
-4 | 0.1108 | 0.00592 | -0.1127 | 18.7162
-3.5 | 0.1655 | 0.00579 | -0.1131 | 28.5838
-3 | 0.2199 | 0.00568 | -0.1135 | 38.7148
-2.5 | 0.275 | 0.00556 | -0.114 | 49.4604
-2 | 0.33 | 0.0054 | -0.1144 | 61.1111
-1.5 | 0.3823 | 0.00514 | -0.1144 | 74.3774
-1 | 0.4342 | 0.0049 | -0.1143 | 88.6122
-0.5 | 0.4825 | 0.00464 | -0.1134 | 103.9871
0 | 0.5303 | 0.00422 | -0.1125 | 125.6635
0.5 | 0.5752 | 0.00382 | -0.111 | 150.5759
1 | 0.6175 | 0.00321 | -0.109 | 192.3676
1.5 | 0.6701 | 0.00329 | -0.1089 | 203.6778
2 | 0.722 | 0.00338 | -0.1087 | 213.6095
2.5 | 0.7681 | 0.00357 | -0.1072 | 215.1541
3 | 0.798 | 0.00374 | -0.1021 | 213.369
3.5 | 0.8227 | 0.00409 | -0.096 | 201.1491
4 | 0.8152 | 0.00505 | -0.0835 | 161.4257
4.5 | 0.7879 | 0.00674 | -0.0677 | 116.8991
5 | 0.7694 | 0.00855 | -0.0543 | 89.9883
5.5 | 0.7736 | 0.00999 | -0.0457 | 77.4374
6 | 0.7889 | 0.01127 | -0.0395 | 70
7 | 0.8357 | 0.0135 | -0.0302 | 61.9037
7.5 | 0.8612 | 0.01463 | -0.0262 | 58.8653
8 | 0.8873 | 0.01579 | -0.0224 | 56.1938
8.5 | 0.9169 | 0.01683 | -0.0192 | 54.4801
9 | 0.9471 | 0.01796 | -0.0164 | 52.7339
9.5 | 0.974 | 0.01917 | -0.013 | 50.8086
10 | 1.0093 | 0.02011 | -0.0111 | 50.189
10.5 | 1.0423 | 0.02116 | -0.0089 | 49.258
11 | 1.0777 | 0.02212 | -0.0071 | 48.7206
11.5 | 1.1123 | 0.0231 | -0.0053 | 48.1515
12 | 1.1445 | 0.02422 | -0.0032 | 47.2543
12.5 | 1.1784 | 0.02517 | -0.0013 | 46.8176
13 | 1.2334 | 0.02665 | -0.0048 | 46.2814
13.5 | 1.2919 | 0.0284 | -0.0095 | 45.4894
14 | 1.3478 | 0.03019 | -0.0137 | 44.6439
14.5 | 1.3991 | 0.03212 | -0.0171 | 43.5585
15 | 1.4268 | 0.03409 | -0.0154 | 41.8539
15.5 | 1.4521 | 0.03595 | -0.0134 | 40.3922
16 | 1.4782 | 0.03784 | -0.0117 | 39.0645
16.5 | 1.5017 | 0.03995 | -0.0098 | 37.5895
17 | 1.5224 | 0.04228 | -0.0078 | 36.0076
17.5 | 1.5433 | 0.04466 | -0.006 | 34.5567
18 | 1.5642 | 0.04706 | -0.0043 | 33.2384
18.5 | 1.5825 | 0.04976 | -0.0027 | 31.8027
19 | 1.5978 | 0.05273 | -0.001 | 30.3015
19.5 | 1.6075 | 0.05621 | 0.0009 | 28.5981
20 | 1.6175 | 0.05977 | 0.0025 | 27.0621

## 83. Re 6M Mach 0.10 (1)
BIGFOIL.COM POLAR EXPORT
NACA67-617 a=0.6
NACA67-617 a=0.6 |  |  |  | Cl Max: | 1.682 | at alpha= | 13 | deg
JavaFoil+Calcfoil stall+Eppler ext transition |  |  |  | L/D Max: | 186.1 | at alpha= | 2.5 | deg
Re: | 6000000 |  |  | Cd Min: | 0.00374 | at alpha= | -1 | deg
Mach: | 0.1 |  |  | Cl=0 at alpha= | -4.3226 | deg
|  |  |  | @ Cl=0.1, Cd= | 0.0067029
|  |  |  | @ Cl=0.4, Cd= | 0.0042029
|  |  |  | @ Cl=0.6, Cd= | 0.0040114
alpha (deg) | Cl | Cd | Cm | Cl/Cd
-19.5 | -0.567 | 0.15899 | -0.027 | -3.564
-19 | -0.584 | 0.15275 | -0.028 | -3.823
-18.5 | -0.601 | 0.14635 | -0.029 | -4.104
-18 | -0.616 | 0.13707 | -0.03 | -4.497
-17.5 | -0.631 | 0.13131 | -0.03 | -4.803
-17 | -0.643 | 0.12502 | -0.031 | -5.145
-16.5 | -0.654 | 0.11872 | -0.032 | -5.51
-16 | -0.663 | 0.11249 | -0.033 | -5.893
-15.5 | -0.669 | 0.10673 | -0.033 | -6.269
-15 | -0.673 | 0.09981 | -0.035 | -6.747
-14.5 | -0.674 | 0.09405 | -0.036 | -7.169
-14 | -0.672 | 0.08824 | -0.038 | -7.614
-13.5 | -0.665 | 0.08373 | -0.038 | -7.947
-13 | -0.657 | 0.0778 | -0.04 | -8.441
-12.5 | -0.644 | 0.0721 | -0.042 | -8.935
-12 | -0.629 | 0.06602 | -0.045 | -9.527
-11.5 | -0.613 | 0.05804 | -0.049 | -10.559
-11 | -0.601 | 0.04578 | -0.055 | -13.121
-10.5 | -0.655 | 0.012 | -0.072 | -54.56
-10 | -0.622 | 0.0106 | -0.074 | -58.66
-9.5 | -0.581 | 0.00979 | -0.076 | -59.325
-9 | -0.533 | 0.00932 | -0.078 | -57.148
-8.5 | -0.483 | 0.00849 | -0.079 | -56.922
-8 | -0.431 | 0.00824 | -0.081 | -52.266
-7.5 | -0.376 | 0.00802 | -0.082 | -46.926
-7 | -0.32 | 0.00755 | -0.083 | -42.374
-6.5 | -0.263 | 0.00713 | -0.085 | -36.83
-6 | -0.204 | 0.00725 | -0.086 | -28.123
-5.5 | -0.144 | 0.00613 | -0.087 | -23.499
-5 | -0.083 | 0.00597 | -0.089 | -13.946
-4.5 | -0.022 | 0.00628 | -0.09 | -3.484
-4 | 0.04 | 0.00616 | -0.092 | 6.51
-3.5 | 0.103 | 0.00673 | -0.093 | 15.259
-3 | 0.165 | 0.00655 | -0.094 | 25.259
-2.5 | 0.228 | 0.0065 | -0.096 | 35.129
-2 | 0.292 | 0.00639 | -0.097 | 45.774
-1.5 | 0.355 | 0.00536 | -0.098 | 66.244
-1 | 0.418 | 0.00374 | -0.1 | 111.656
-0.5 | 0.481 | 0.00382 | -0.101 | 126.05
0 | 0.538 | 0.00394 | -0.103 | 136.327
0.5 | 0.599 | 0.00401 | -0.104 | 149.526
1 | 0.661 | 0.0041 | -0.105 | 161.23
1.5 | 0.722 | 0.00425 | -0.107 | 169.893
2 | 0.784 | 0.00439 | -0.108 | 178.619
2.5 | 0.845 | 0.00454 | -0.109 | 186.1
3 | 0.905 | 0.00525 | -0.11 | 172.338
3.5 | 0.965 | 0.00605 | -0.112 | 159.338
4 | 1.017 | 0.00715 | -0.113 | 142.205
4.5 | 1.075 | 0.00769 | -0.114 | 139.761
5 | 1.131 | 0.00884 | -0.115 | 127.955
5.5 | 1.188 | 0.00972 | -0.117 | 122.193
6 | 1.243 | 0.01078 | -0.118 | 115.346
6.5 | 1.297 | 0.01201 | -0.119 | 107.967
7 | 1.348 | 0.01358 | -0.12 | 99.294
7.5 | 1.397 | 0.01423 | -0.122 | 98.161
8 | 1.444 | 0.0148 | -0.123 | 97.571
8.5 | 1.489 | 0.01538 | -0.124 | 96.787
9 | 1.53 | 0.01599 | -0.125 | 95.663
9.5 | 1.566 | 0.01663 | -0.126 | 94.13
10 | 1.597 | 0.01734 | -0.128 | 92.097
10.5 | 1.624 | 0.01858 | -0.129 | 87.393
11 | 1.646 | 0.01945 | -0.13 | 84.596
11.5 | 1.663 | 0.02025 | -0.131 | 82.108
12 | 1.675 | 0.02121 | -0.132 | 78.965
12.5 | 1.681 | 0.02209 | -0.133 | 76.087
13 | 1.682 | 0.0232 | -0.135 | 72.531
13.5 | 1.678 | 0.02423 | -0.136 | 69.247
14 | 1.669 | 0.02555 | -0.137 | 65.303
14.5 | 1.654 | 0.0267 | -0.138 | 61.947
15 | 1.635 | 0.02806 | -0.139 | 58.256
15.5 | 1.611 | 0.02959 | -0.14 | 54.436
16 | 1.583 | 0.03116 | -0.14 | 50.802
16.5 | 1.551 | 0.03309 | -0.141 | 46.873
17 | 1.516 | 0.03494 | -0.142 | 43.395
17.5 | 1.474 | 0.0369 | -0.143 | 39.955
18 | 1.428 | 0.03889 | -0.144 | 36.729

## 84. Re 6M Mach 0.10 (2)
BIGFOIL.COM POLAR EXPORT
NACA67-617 a=0.6
NACA67-617 a=0.6 |  |  |  | Cl Max: | 1.6152 | at alpha= | 20 | deg
XFOIL ncrit=9 |  |  |  | L/D Max: | 216.022 | at alpha= | 2.5 | deg
Re: | 6000000 |  |  | Cd Min: | 0.06163 | at alpha= | 20 | deg
Mach: | 0.1 |  |  | Cl=0 at alpha= | -5.0268 | deg
|  |  |  | @ Cl=0.1, Cd= | 0.0059641
|  |  |  | @ Cl=0.4, Cd= | 0.0050854
|  |  |  | @ Cl=0.6, Cd= | 0.0035234
alpha (deg) | Cl | Cd | Cm | Cl/Cd
-20 | -1.0536 | 0.03638 | -0.1665 | -28.961
-19.5 | -1.0755 | 0.03102 | -0.1651 | -34.6712
-19 | -1.081 | 0.02758 | -0.1624 | -39.1951
-18.5 | -1.0764 | 0.02505 | -0.1591 | -42.9701
-18 | -1.0679 | 0.02292 | -0.1554 | -46.5925
-17.5 | -1.0558 | 0.02106 | -0.1515 | -50.133
-17 | -1.0374 | 0.01957 | -0.1478 | -53.0097
-16.5 | -1.0139 | 0.01833 | -0.1444 | -55.3137
-16 | -0.987 | 0.01722 | -0.1411 | -57.3171
-15.5 | -0.9587 | 0.01615 | -0.1379 | -59.3622
-15 | -0.9267 | 0.01523 | -0.135 | -60.847
-14.5 | -0.8962 | 0.01416 | -0.1318 | -63.291
-14 | -0.8587 | 0.01347 | -0.1294 | -63.7491
-13.5 | -0.8243 | 0.01249 | -0.1265 | -65.9968
-13 | -0.7929 | 0.01119 | -0.1232 | -70.8579
-12.5 | -0.7498 | 0.01071 | -0.1215 | -70.0093
-12 | -0.7048 | 0.01032 | -0.1201 | -68.2946
-11.5 | -0.6588 | 0.00999 | -0.1187 | -65.9459
-11 | -0.6129 | 0.00957 | -0.1174 | -64.0439
-10.5 | -0.5669 | 0.00915 | -0.116 | -61.9563
-10 | -0.5204 | 0.00883 | -0.1147 | -58.9354
-9.5 | -0.4717 | 0.00852 | -0.1138 | -55.3638
-9 | -0.4204 | 0.00823 | -0.1134 | -51.0814
-8.5 | -0.3686 | 0.00795 | -0.1132 | -46.3648
-8 | -0.3163 | 0.0077 | -0.113 | -41.0779
-7.5 | -0.264 | 0.00744 | -0.1128 | -35.4839
-7 | -0.212 | 0.00717 | -0.1126 | -29.5676
-6.5 | -0.1589 | 0.00694 | -0.1125 | -22.8963
-6 | -0.1049 | 0.00672 | -0.1127 | -15.6101
-5.5 | -0.0512 | 0.00648 | -0.1128 | -7.9012
-5 | 0.0029 | 0.00627 | -0.113 | 0.46252
-4.5 | 0.0576 | 0.00608 | -0.1133 | 9.4737
-4 | 0.1125 | 0.00593 | -0.1137 | 18.9713
-3.5 | 0.1673 | 0.0058 | -0.114 | 28.8448
-3 | 0.222 | 0.0057 | -0.1143 | 38.9474
-2.5 | 0.2775 | 0.00557 | -0.1148 | 49.8205
-2 | 0.3328 | 0.00541 | -0.1153 | 61.5157
-1.5 | 0.3854 | 0.00515 | -0.1152 | 74.835
-1 | 0.4374 | 0.00492 | -0.1151 | 88.9024
-0.5 | 0.4856 | 0.00465 | -0.1141 | 104.4301
0.5 | 0.5784 | 0.00384 | -0.1116 | 150.625
1 | 0.6207 | 0.00322 | -0.1095 | 192.764
1.5 | 0.6734 | 0.0033 | -0.1094 | 204.0606
2 | 0.7251 | 0.00339 | -0.1091 | 213.8938
2.5 | 0.7712 | 0.00357 | -0.1075 | 216.0224
3 | 0.7983 | 0.00377 | -0.1017 | 211.7507
3.5 | 0.8244 | 0.00412 | -0.0959 | 200.0971
4 | 0.8184 | 0.00507 | -0.0836 | 161.4201
4.5 | 0.7895 | 0.0068 | -0.0674 | 116.1029
5 | 0.7712 | 0.00863 | -0.0541 | 89.3627
6 | 0.7896 | 0.01141 | -0.039 | 69.2025
7 | 0.8362 | 0.01368 | -0.0296 | 61.1257
7.5 | 0.8605 | 0.01488 | -0.0253 | 57.8293
8 | 0.8879 | 0.01601 | -0.0217 | 55.4591
8.5 | 0.9158 | 0.01714 | -0.0182 | 53.4306
9 | 0.9476 | 0.01822 | -0.0155 | 52.0088
9.5 | 0.9749 | 0.01944 | -0.0122 | 50.1492
10 | 1.0085 | 0.02049 | -0.0099 | 49.2191
10.5 | 1.0434 | 0.02149 | -0.0079 | 48.5528
11 | 1.0793 | 0.02245 | -0.0062 | 48.0757
11.5 | 1.112 | 0.02356 | -0.004 | 47.1986
12 | 1.1464 | 0.02461 | -0.0021 | 46.5827
12.5 | 1.1802 | 0.02559 | -0.0001 | 46.1196
13 | 1.2339 | 0.02721 | -0.0034 | 45.3473
13.5 | 1.2929 | 0.02894 | -0.008 | 44.6752
14 | 1.349 | 0.03079 | -0.0121 | 43.8129
14.5 | 1.3984 | 0.03296 | -0.0153 | 42.4272
15 | 1.4284 | 0.03482 | -0.0138 | 41.0224
15.5 | 1.4524 | 0.03687 | -0.0116 | 39.3925
16 | 1.4801 | 0.03869 | -0.0099 | 38.2554
16.5 | 1.5013 | 0.04105 | -0.0078 | 36.5725
17 | 1.5224 | 0.04343 | -0.0058 | 35.0541
17.5 | 1.5445 | 0.04577 | -0.004 | 33.7448
18 | 1.5628 | 0.04851 | -0.0021 | 32.216
18.5 | 1.5796 | 0.0514 | -0.0004 | 30.7315
19 | 1.5953 | 0.05438 | 0.0014 | 29.3362
19.5 | 1.6038 | 0.05809 | 0.0033 | 27.6089
20 | 1.6152 | 0.06163 | 0.0048 | 26.208

## 85. Re 6M Mach 0.25 (1)
BIGFOIL.COM POLAR EXPORT
NACA67-617 a=0.6
NACA67-617 a=0.6 |  |  |  | Cl Max: | 1.642 | at alpha= | 11.5 | deg
JavaFoil+Calcfoil stall+Eppler ext transition |  |  |  | L/D Max: | 185.663 | at alpha= | 2.5 | deg
Re: | 6000000 |  |  | Cd Min: | 0.00381 | at alpha= | -1 | deg
Mach: | 0.25 |  |  | Cl=0 at alpha= | -4.3254 | deg
|  |  |  | @ Cl=0.1, Cd= | 0.0061358
|  |  |  | @ Cl=0.4, Cd= | 0.0045762
|  |  |  | @ Cl=0.6, Cd= | 0.0040833
alpha (deg) | Cl | Cd | Cm | Cl/Cd
-17.5 | -0.309 | 0.14731 | -0.029 | -2.096
-17 | -0.359 | 0.143 | -0.03 | -2.508
-16.5 | -0.404 | 0.13287 | -0.031 | -3.041
-16 | -0.445 | 0.1237 | -0.031 | -3.596
-15.5 | -0.481 | 0.11684 | -0.032 | -4.12
-15 | -0.513 | 0.10983 | -0.034 | -4.674
-14.5 | -0.54 | 0.10285 | -0.035 | -5.251
-14 | -0.561 | 0.09857 | -0.035 | -5.688
-13.5 | -0.576 | 0.09156 | -0.036 | -6.29
-13 | -0.585 | 0.08605 | -0.038 | -6.802
-12.5 | -0.588 | 0.07985 | -0.039 | -7.369
-12 | -0.586 | 0.07418 | -0.041 | -7.895
-11.5 | -0.578 | 0.06767 | -0.044 | -8.535
-11 | -0.563 | 0.06268 | -0.046 | -8.981
-10.5 | -0.544 | 0.05686 | -0.049 | -9.569
-10 | -0.523 | 0.04898 | -0.054 | -10.686
-9.5 | -0.577 | 0.01091 | -0.077 | -52.922
-9 | -0.535 | 0.00989 | -0.079 | -54.07
-8.5 | -0.488 | 0.00883 | -0.081 | -55.259
-8 | -0.436 | 0.0085 | -0.083 | -51.336
-7.5 | -0.382 | 0.00784 | -0.084 | -48.738
-7 | -0.326 | 0.00787 | -0.085 | -41.419
-6.5 | -0.268 | 0.00763 | -0.087 | -35.098
-6 | -0.208 | 0.00741 | -0.088 | -28.099
-5.5 | -0.147 | 0.00721 | -0.09 | -20.43
-5 | -0.085 | 0.00607 | -0.091 | -14.055
-4.5 | -0.022 | 0.00595 | -0.092 | -3.763
-4 | 0.041 | 0.00585 | -0.094 | 7.025
-3.5 | 0.105 | 0.00616 | -0.095 | 17.061
-3 | 0.17 | 0.00605 | -0.097 | 28.054
-2.5 | 0.235 | 0.00663 | -0.098 | 35.392
-2 | 0.3 | 0.00651 | -0.1 | 46.167
-1.5 | 0.365 | 0.00547 | -0.101 | 66.674
-1 | 0.43 | 0.00381 | -0.102 | 112.692
-0.5 | 0.494 | 0.00386 | -0.104 | 127.966
0 | 0.552 | 0.00403 | -0.105 | 136.783
0.5 | 0.615 | 0.0041 | -0.107 | 150.136
1 | 0.679 | 0.00419 | -0.108 | 161.863
1.5 | 0.742 | 0.00434 | -0.109 | 170.862
2 | 0.805 | 0.0045 | -0.111 | 178.626
2.5 | 0.867 | 0.00467 | -0.112 | 185.663
3 | 0.929 | 0.00542 | -0.113 | 171.452
3.5 | 0.99 | 0.00628 | -0.115 | 157.765
4 | 1.043 | 0.00744 | -0.116 | 140.173
4.5 | 1.102 | 0.00804 | -0.117 | 137.186
5 | 1.16 | 0.00928 | -0.118 | 125.018
5.5 | 1.218 | 0.01025 | -0.12 | 118.779
6 | 1.274 | 0.01147 | -0.121 | 111.038
6.5 | 1.328 | 0.01341 | -0.122 | 99.082
7 | 1.379 | 0.01438 | -0.123 | 95.912
7.5 | 1.428 | 0.01499 | -0.125 | 95.309
8 | 1.474 | 0.01561 | -0.126 | 94.414
8.5 | 1.517 | 0.01626 | -0.127 | 93.298
9 | 1.555 | 0.01696 | -0.129 | 91.684
9.5 | 1.586 | 0.0177 | -0.13 | 89.589
10 | 1.61 | 0.01895 | -0.131 | 84.974
10.5 | 1.628 | 0.01991 | -0.132 | 81.767
11 | 1.639 | 0.02097 | -0.133 | 78.138
11.5 | 1.642 | 0.02192 | -0.135 | 74.909
12 | 1.637 | 0.02316 | -0.136 | 70.662
12.5 | 1.623 | 0.0244 | -0.137 | 66.516
13 | 1.601 | 0.02556 | -0.138 | 62.611
13.5 | 1.569 | 0.02681 | -0.139 | 58.521
14 | 1.529 | 0.02878 | -0.14 | 53.118
14.5 | 1.479 | 0.03061 | -0.141 | 48.336
15 | 1.422 | 0.03233 | -0.142 | 43.987
15.5 | 1.357 | 0.03465 | -0.143 | 39.162
16 | 1.284 | 0.03713 | -0.143 | 34.589
16.5 | 1.204 | 0.04137 | -0.144 | 29.091

## 86. Re 6M Mach 0.25 (2)
BIGFOIL.COM POLAR EXPORT
NACA67-617 a=0.6
NACA67-617 a=0.6 |  |  |  | Cl Max: | 1.5799 | at alpha= | 20 | deg
XFOIL ncrit=9 |  |  |  | L/D Max: | 215.845 | at alpha= | 2.5 | deg
Re: | 6000000 |  |  | Cd Min: | 0.16131 | at alpha= | -20 | deg
Mach: | 0.25 |  |  | Cl=0 at alpha= | -5.0924 | deg
|  |  |  | @ Cl=0.1, Cd= | 0.0060655
|  |  |  | @ Cl=0.4, Cd= | 0.0052385
|  |  |  | @ Cl=0.6, Cd= | 0.0038681
alpha (deg) | Cl | Cd | Cm | Cl/Cd
-20 | -0.2839 | 0.16131 | -0.1119 | -1.76
-19.5 | -0.2789 | 0.15302 | -0.1166 | -1.8226
-19 | -0.2766 | 0.14434 | -0.1214 | -1.9163
-18.5 | -0.2803 | 0.13472 | -0.1267 | -2.0806
-18 | -0.8267 | 0.04547 | -0.1784 | -18.1812
-17.5 | -0.8906 | 0.03451 | -0.1824 | -25.807
-17 | -0.9228 | 0.02901 | -0.1793 | -31.8097
-16.5 | -0.9331 | 0.02549 | -0.1746 | -36.6065
-16 | -0.9306 | 0.02285 | -0.1695 | -40.7265
-15.5 | -0.9256 | 0.02043 | -0.1638 | -45.3059
-15 | -0.9092 | 0.0186 | -0.1586 | -48.8817
-14.5 | -0.8873 | 0.01701 | -0.1536 | -52.1634
-14 | -0.8575 | 0.01578 | -0.1493 | -54.3409
-13.5 | -0.8265 | 0.01453 | -0.145 | -56.8823
-13 | -0.7923 | 0.01338 | -0.141 | -59.2152
-12.5 | -0.7548 | 0.01234 | -0.1374 | -61.1669
-12 | -0.7185 | 0.0111 | -0.1337 | -64.7297
-11.5 | -0.6713 | 0.01055 | -0.1315 | -63.6303
-11 | -0.6217 | 0.01013 | -0.1297 | -61.3722
-10.5 | -0.572 | 0.00971 | -0.1279 | -58.9083
-10 | -0.5228 | 0.00921 | -0.1261 | -56.7644
-9.5 | -0.4727 | 0.00882 | -0.1245 | -53.5941
-9 | -0.4227 | 0.0085 | -0.1229 | -49.7294
-8.5 | -0.3718 | 0.0082 | -0.1216 | -45.3415
-8 | -0.3184 | 0.00791 | -0.1208 | -40.2528
-7.5 | -0.2644 | 0.00765 | -0.1202 | -34.5621
-7 | -0.2106 | 0.00736 | -0.1195 | -28.6141
-6.5 | -0.1559 | 0.00707 | -0.1192 | -22.0509
-6 | -0.1004 | 0.00682 | -0.119 | -14.7214
-5.5 | -0.045 | 0.00659 | -0.1189 | -6.8285
-5 | 0.0102 | 0.00634 | -0.1187 | 1.6088
-4.5 | 0.066 | 0.00615 | -0.1188 | 10.7317
-4 | 0.1223 | 0.00601 | -0.1189 | 20.3494
-3.5 | 0.1778 | 0.00588 | -0.119 | 30.2381
-3 | 0.2346 | 0.00577 | -0.1193 | 40.6586
-2.5 | 0.2915 | 0.00562 | -0.1197 | 51.8683
-2 | 0.3483 | 0.00547 | -0.12 | 63.6746
-1.5 | 0.4019 | 0.00523 | -0.1198 | 76.8451
-1 | 0.4544 | 0.00501 | -0.1193 | 90.6986
-0.5 | 0.5042 | 0.00474 | -0.1184 | 106.3713
0 | 0.5522 | 0.00432 | -0.1171 | 127.8241
0.5 | 0.5954 | 0.00394 | -0.1148 | 151.1168
1 | 0.6376 | 0.00328 | -0.1123 | 194.3902
1.5 | 0.6903 | 0.00336 | -0.1118 | 205.4464
2 | 0.7394 | 0.00347 | -0.1104 | 213.0836
2.5 | 0.7792 | 0.00361 | -0.107 | 215.8449
3 | 0.8021 | 0.00394 | -0.1 | 203.5787
3.5 | 0.8314 | 0.00434 | -0.0946 | 191.5668
4 | 0.8336 | 0.00525 | -0.0838 | 158.781
4.5 | 0.7988 | 0.00718 | -0.0663 | 111.2535
5 | 0.7811 | 0.00911 | -0.0529 | 85.7409
5.5 | 0.7756 | 0.01092 | -0.0423 | 71.0256
6 | 0.7915 | 0.01229 | -0.0359 | 64.402
6.5 | 0.8129 | 0.01356 | -0.0306 | 59.9484
7.5 | 0.8627 | 0.01602 | -0.0215 | 53.8514
8 | 0.888 | 0.01738 | -0.0173 | 51.0932
8.5 | 0.9168 | 0.01858 | -0.0137 | 49.3434
9 | 0.9481 | 0.01981 | -0.0106 | 47.8597
9.5 | 0.9762 | 0.02116 | -0.0071 | 46.1342
10 | 1.0114 | 0.02229 | -0.0047 | 45.3746
10.5 | 1.0469 | 0.02344 | -0.0025 | 44.663
11 | 1.0842 | 0.02448 | -0.0005 | 44.2892
11.5 | 1.1176 | 0.0258 | 0.0019 | 43.3178
12 | 1.1542 | 0.02694 | 0.0039 | 42.8434
12.5 | 1.1862 | 0.02822 | 0.0065 | 42.034
13 | 1.2383 | 0.02992 | 0.0044 | 41.387
13.5 | 1.297 | 0.03203 | 0.0003 | 40.4933
14 | 1.3497 | 0.03454 | -0.0031 | 39.0764
14.5 | 1.4017 | 0.03691 | -0.006 | 37.9762
16 | 1.48 | 0.04428 | 0.0003 | 33.4237
16.5 | 1.5016 | 0.047 | 0.0026 | 31.9489
17 | 1.522 | 0.04988 | 0.0049 | 30.5132
17.5 | 1.5398 | 0.05301 | 0.0072 | 29.0473
18 | 1.5509 | 0.05674 | 0.0097 | 27.3335
18.5 | 1.5608 | 0.06072 | 0.0119 | 25.7049
19 | 1.5726 | 0.06464 | 0.0136 | 24.3286
19.5 | 1.5782 | 0.06915 | 0.0154 | 22.8228
20 | 1.5799 | 0.07412 | 0.0171 | 21.3154

## 87. Re 6M Mach 0.50 (1)
BIGFOIL.COM POLAR EXPORT
NACA67-617 a=0.6
NACA67-617 a=0.6 |  |  |  | Cl Max: | 1.564 | at alpha= | 8.5 | deg
JavaFoil+Calcfoil stall+Eppler ext transition |  |  |  | L/D Max: | 183.37 | at alpha= | 2.5 | deg
Re: | 6000000 |  |  | Cd Min: | 0.00414 | at alpha= | -1 | deg
Mach: | 0.5 |  |  | Cl=0 at alpha= | -4.3214 | deg
|  |  |  | @ Cl=0.1, Cd= | 0.0070801
|  |  |  | @ Cl=0.4, Cd= | 0.0065783
|  |  |  | @ Cl=0.6, Cd= | 0.0043936
alpha (deg) | Cl | Cd | Cm | Cl/Cd
-20 | -0.889 | 0.15522 | -0.033 | -5.727
-19.5 | -0.861 | 0.15232 | -0.034 | -5.652
-19 | -0.833 | 0.14546 | -0.034 | -5.727
-18.5 | -0.806 | 0.14584 | -0.036 | -5.53
-18 | -0.778 | 0.1373 | -0.036 | -5.664
-17.5 | -0.748 | 0.13294 | -0.036 | -5.628
-17 | -0.719 | 0.12986 | -0.036 | -5.54
-16.5 | -0.691 | 0.12629 | -0.037 | -5.476
-16 | -0.664 | 0.11872 | -0.037 | -5.59
-15.5 | -0.636 | 0.11481 | -0.038 | -5.536
-15 | -0.607 | 0.11084 | -0.039 | -5.48
-14.5 | -0.578 | 0.10914 | -0.038 | -5.297
-14 | -0.55 | 0.10346 | -0.039 | -5.313
-13.5 | -0.522 | 0.09129 | -0.039 | -5.714
-13 | -0.493 | 0.08527 | -0.04 | -5.786
-12.5 | -0.466 | 0.08005 | -0.042 | -5.816
-12 | -0.437 | 0.0808 | -0.042 | -5.41
-11.5 | -0.408 | 0.08421 | -0.041 | -4.844
-11 | -0.38 | 0.07552 | -0.042 | -5.028
-10.5 | -0.351 | 0.06882 | -0.043 | -5.107
-10 | -0.323 | 0.06293 | -0.044 | -5.138
-9.5 | -0.294 | 0.06731 | -0.043 | -4.372
-9 | -0.266 | 0.06466 | -0.044 | -4.114
-8.5 | -0.238 | 0.05779 | -0.046 | -4.116
-8 | -0.319 | 0.05319 | -0.047 | -5.989
-7.5 | -0.309 | 0.04569 | -0.054 | -6.773
-7 | -0.335 | 0.00922 | -0.094 | -36.364
-6.5 | -0.283 | 0.00872 | -0.096 | -32.489
-6 | -0.224 | 0.00836 | -0.098 | -26.792
-5.5 | -0.16 | 0.00803 | -0.099 | -19.948
-5 | -0.093 | 0.00769 | -0.101 | -12.158
-4.5 | -0.025 | 0.00745 | -0.102 | -3.314
-4 | 0.045 | 0.00721 | -0.104 | 6.312
-3.5 | 0.117 | 0.00704 | -0.106 | 16.562
-3 | 0.188 | 0.00689 | -0.107 | 27.352
-2.5 | 0.26 | 0.00678 | -0.109 | 38.398
-2 | 0.334 | 0.00667 | -0.11 | 50.124
-1.5 | 0.406 | 0.00657 | -0.112 | 61.791
-1 | 0.48 | 0.00414 | -0.114 | 116.008
-0.5 | 0.552 | 0.0042 | -0.116 | 131.509
0 | 0.614 | 0.00445 | -0.117 | 138.012
0.5 | 0.685 | 0.00455 | -0.119 | 150.453
1 | 0.755 | 0.00469 | -0.12 | 161.169
1.5 | 0.826 | 0.00488 | -0.122 | 169.126
2 | 0.896 | 0.00508 | -0.123 | 176.14
2.5 | 0.966 | 0.00527 | -0.125 | 183.37
3 | 1.034 | 0.00645 | -0.126 | 160.336
3.5 | 1.102 | 0.00751 | -0.127 | 146.797
4 | 1.158 | 0.00894 | -0.129 | 129.633
4.5 | 1.222 | 0.01022 | -0.13 | 119.618
5 | 1.285 | 0.01168 | -0.132 | 109.965
5.5 | 1.345 | 0.01319 | -0.133 | 101.993
6 | 1.403 | 0.01583 | -0.135 | 88.624
6.5 | 1.458 | 0.01718 | -0.136 | 84.825
7 | 1.503 | 0.01813 | -0.137 | 82.909
7.5 | 1.539 | 0.01909 | -0.139 | 80.618
8 | 1.562 | 0.02013 | -0.14 | 77.58
8.5 | 1.564 | 0.02209 | -0.142 | 70.808
9 | 1.527 | 0.02378 | -0.143 | 64.219
9.5 | 1.356 | 0.02593 | -0.144 | 52.292
10 | 0.962 | 0.02831 | -0.145 | 33.982
10.5 | 0.831 | 0.07814 | -0.078 | 10.632
11 | 0.857 | 0.07975 | -0.076 | 10.743
11.5 | 1.056 | 0.03166 | -0.149 | 33.352
12 | 0.926 | 0.08065 | -0.098 | 11.478
12.5 | 0.94 | 0.09525 | -0.084 | 9.873
13 | 0.965 | 0.09544 | -0.08 | 10.107
13.5 | 0.992 | 0.10147 | -0.082 | 9.779

## 88. Re 6M Mach 0.50 (2)
BIGFOIL.COM POLAR EXPORT
NACA67-617 a=0.6
NACA67-617 a=0.6 |  |  |  | Cl Max: | 1.3762 | at alpha= | 15 | deg
XFOIL ncrit=9 |  |  |  | L/D Max: | 175.088 | at alpha= | 1.5 | deg
Re: | 6000000 |  |  | Cd Min: | 0.17521 | at alpha= | 20 | deg
Mach: | 0.5 |  |  | Cl=0 at alpha= | -5.5309 | deg
|  |  |  | @ Cl=0.1, Cd= | 0.0066436
|  |  |  | @ Cl=0.4, Cd= | 0.0058742
|  |  |  | @ Cl=0.6, Cd= | 0.0050417
alpha (deg) | Cl | Cd | Cm | Cl/Cd
-14 | -0.0879 | 0.09263 | -0.1812 | -0.94894
-13.5 | -0.0846 | 0.08539 | -0.1853 | -0.99075
-13 | -0.12 | 0.07403 | -0.1916 | -1.621
-12.5 | -0.1509 | 0.06389 | -0.1972 | -2.3619
-12 | -0.1911 | 0.05261 | -0.2041 | -3.6324
-11.5 | -0.2257 | 0.03997 | -0.2142 | -5.6467
-11 | -0.2674 | 0.0327 | -0.2132 | -8.1774
-10.5 | -0.3062 | 0.02719 | -0.2069 | -11.2615
-10 | -0.3455 | 0.02228 | -0.1969 | -15.5072
-9.5 | -0.3742 | 0.018 | -0.1854 | -20.7889
-9 | -0.3872 | 0.01384 | -0.1741 | -27.9769
-8.5 | -0.3544 | 0.01123 | -0.1675 | -31.5583
-8 | -0.3 | 0.00986 | -0.1634 | -30.426
-7.5 | -0.2394 | 0.00901 | -0.1603 | -26.5705
-7 | -0.1788 | 0.00826 | -0.1576 | -21.6465
-6.5 | -0.1174 | 0.00773 | -0.1552 | -15.1876
-6 | -0.0562 | 0.00734 | -0.1531 | -7.6567
-5.5 | 0.0037 | 0.00701 | -0.1511 | 0.52782
-5 | 0.0613 | 0.00679 | -0.1488 | 9.028
-4.5 | 0.1168 | 0.00658 | -0.1463 | 17.7508
-4 | 0.1757 | 0.00637 | -0.1447 | 27.5824
-3.5 | 0.237 | 0.0062 | -0.1439 | 38.2258
-3 | 0.2975 | 0.00604 | -0.1429 | 49.255
-2.5 | 0.3576 | 0.00594 | -0.1421 | 60.202
-2 | 0.4156 | 0.00585 | -0.1409 | 71.0427
-1.5 | 0.475 | 0.00569 | -0.1401 | 83.4798
-1 | 0.5299 | 0.00546 | -0.1384 | 97.0513
-0.5 | 0.5792 | 0.00522 | -0.1356 | 110.9579
0 | 0.6177 | 0.00489 | -0.1305 | 126.319
0.5 | 0.6488 | 0.00449 | -0.1238 | 144.4989
1 | 0.6487 | 0.00384 | -0.1107 | 168.9323
1.5 | 0.6986 | 0.00399 | -0.1079 | 175.0877
2 | 0.7436 | 0.00429 | -0.1041 | 173.3333
2.5 | 0.7802 | 0.00476 | -0.0985 | 163.9076
3 | 0.8247 | 0.00516 | -0.0947 | 159.8256
3.5 | 0.8588 | 0.00578 | -0.0889 | 148.5813
4 | 0.8704 | 0.00691 | -0.0789 | 125.9624
4.5 | 0.8422 | 0.00913 | -0.062 | 92.2453
5 | 0.8291 | 0.01127 | -0.0485 | 73.567
6 | 0.8129 | 0.01591 | -0.0252 | 51.0937
7 | 0.8452 | 0.01973 | -0.0113 | 42.8383
7.5 | 0.8734 | 0.02137 | -0.0063 | 40.8704
8 | 0.8981 | 0.02326 | -0.001 | 38.6113
8.5 | 0.9252 | 0.02519 | 0.0038 | 36.7289
9 | 0.9549 | 0.02709 | 0.0082 | 35.2492
9.5 | 0.9887 | 0.02895 | 0.012 | 34.152
10 | 1.03 | 0.03056 | 0.0149 | 33.7042
10.5 | 1.068 | 0.03238 | 0.0182 | 32.9833
11 | 1.1097 | 0.03414 | 0.0211 | 32.5044
11.5 | 1.1476 | 0.03615 | 0.0244 | 31.7455
12 | 1.1858 | 0.03828 | 0.0276 | 30.977
12.5 | 1.2227 | 0.04051 | 0.0311 | 30.1827
13 | 1.2539 | 0.04321 | 0.0349 | 29.0187
13.5 | 1.284 | 0.0462 | 0.0385 | 27.7922
14 | 1.332 | 0.05047 | 0.0374 | 26.3919
14.5 | 1.3681 | 0.05588 | 0.0367 | 24.4828
15 | 1.3762 | 0.06341 | 0.0368 | 21.7032
15.5 | 1.3609 | 0.07284 | 0.0365 | 18.6834
16 | 1.3307 | 0.08389 | 0.0348 | 15.8624
17 | 1.2482 | 0.10168 | 0.0395 | 12.2758
17.5 | 1.2117 | 0.11327 | 0.0357 | 10.6974
18 | 1.1782 | 0.12558 | 0.03 | 9.3821
18.5 | 1.1505 | 0.13788 | 0.0232 | 8.3442
19 | 1.1263 | 0.15026 | 0.0157 | 7.4957
19.5 | 1.1044 | 0.1627 | 0.0079 | 6.788
20 | 1.0837 | 0.17521 | -0.0002 | 6.1851

## 89. Re 7M Mach 0.00 (1)
BIGFOIL.COM POLAR EXPORT
NACA67-617 a=0.6
NACA67-617 a=0.6 |  |  |  | Cl Max: | 1.692 | at alpha= | 13 | deg
JavaFoil+Calcfoil stall+Eppler ext transition |  |  |  | L/D Max: | 176.471 | at alpha= | 2 | deg
Re: | 7000000 |  |  | Cd Min: | 0.0037 | at alpha= | -0.5 | deg
Mach: | 0 |  |  | Cl=0 at alpha= | -4.3226 | deg
|  |  |  | @ Cl=0.1, Cd= | 0.0065039
|  |  |  | @ Cl=0.4, Cd= | 0.0050395
|  |  |  | @ Cl=0.6, Cd= | 0.0039559
alpha (deg) | Cl | Cd | Cm | Cl/Cd
-20 | -0.599 | 0.16193 | -0.027 | -3.696
-19.5 | -0.614 | 0.1541 | -0.028 | -3.982
-19 | -0.628 | 0.14908 | -0.028 | -4.213
-18.5 | -0.642 | 0.14224 | -0.029 | -4.51
-18 | -0.654 | 0.13488 | -0.03 | -4.851
-17.5 | -0.665 | 0.12779 | -0.031 | -5.205
-17 | -0.674 | 0.12301 | -0.031 | -5.483
-16.5 | -0.682 | 0.11595 | -0.032 | -5.883
-16 | -0.688 | 0.10972 | -0.033 | -6.27
-15.5 | -0.692 | 0.1031 | -0.035 | -6.709
-15 | -0.692 | 0.09718 | -0.036 | -7.125
-14.5 | -0.691 | 0.09155 | -0.037 | -7.543
-14 | -0.686 | 0.08565 | -0.039 | -8.009
-13.5 | -0.678 | 0.08078 | -0.04 | -8.388
-13 | -0.667 | 0.07508 | -0.042 | -8.881
-12.5 | -0.653 | 0.06909 | -0.044 | -9.45
-12 | -0.636 | 0.06358 | -0.046 | -9.996
-11.5 | -0.629 | 0.04824 | -0.053 | -13.043
-11 | -0.683 | 0.01357 | -0.07 | -50.366
-10.5 | -0.662 | 0.01063 | -0.073 | -62.25
-10 | -0.623 | 0.01009 | -0.074 | -61.755
-9.5 | -0.582 | 0.0088 | -0.076 | -66.124
-9 | -0.532 | 0.00901 | -0.077 | -59.11
-8.5 | -0.482 | 0.00824 | -0.079 | -58.559
-8 | -0.43 | 0.00801 | -0.08 | -53.659
-7.5 | -0.375 | 0.00779 | -0.082 | -48.172
-7 | -0.319 | 0.00756 | -0.083 | -42.222
-6.5 | -0.262 | 0.00598 | -0.084 | -43.764
-6 | -0.203 | 0.00577 | -0.086 | -35.179
-5.5 | -0.143 | 0.00641 | -0.087 | -22.377
-5 | -0.083 | 0.00625 | -0.088 | -13.267
-4.5 | -0.022 | 0.00679 | -0.09 | -3.212
-4 | 0.04 | 0.00662 | -0.091 | 6.042
-3.5 | 0.102 | 0.0065 | -0.093 | 15.728
-3 | 0.165 | 0.0064 | -0.094 | 25.732
-2.5 | 0.227 | 0.00628 | -0.095 | 36.193
-2 | 0.291 | 0.00618 | -0.097 | 47.064
-1.5 | 0.353 | 0.00542 | -0.098 | 65.254
-1 | 0.416 | 0.00491 | -0.099 | 84.648
-0.5 | 0.478 | 0.0037 | -0.101 | 129.233
0 | 0.535 | 0.00382 | -0.102 | 140.111
0.5 | 0.597 | 0.00395 | -0.103 | 150.9
1 | 0.658 | 0.00407 | -0.105 | 161.658
1.5 | 0.719 | 0.00421 | -0.106 | 170.947
2 | 0.78 | 0.00442 | -0.107 | 176.471
2.5 | 0.84 | 0.00516 | -0.109 | 162.776
3 | 0.9 | 0.00578 | -0.11 | 155.656
3.5 | 0.959 | 0.00675 | -0.111 | 142.033
4 | 1.012 | 0.00728 | -0.112 | 139.043
4.5 | 1.07 | 0.00824 | -0.114 | 129.776
5 | 1.127 | 0.00903 | -0.115 | 124.79
5.5 | 1.183 | 0.00983 | -0.116 | 120.315
6 | 1.238 | 0.011 | -0.117 | 112.495
6.5 | 1.292 | 0.01237 | -0.119 | 104.415
7 | 1.343 | 0.01323 | -0.12 | 101.459
7.5 | 1.392 | 0.01375 | -0.121 | 101.274
8 | 1.44 | 0.01429 | -0.122 | 100.704
8.5 | 1.484 | 0.01482 | -0.124 | 100.136
9 | 1.526 | 0.01543 | -0.125 | 98.909
9.5 | 1.562 | 0.01603 | -0.126 | 97.481
10 | 1.594 | 0.01666 | -0.127 | 95.683
10.5 | 1.622 | 0.01784 | -0.128 | 90.923
11 | 1.646 | 0.01869 | -0.129 | 88.081
11.5 | 1.665 | 0.01945 | -0.131 | 85.612
12 | 1.679 | 0.02033 | -0.132 | 82.574
12.5 | 1.688 | 0.02123 | -0.133 | 79.511
13 | 1.692 | 0.02219 | -0.134 | 76.245
13.5 | 1.691 | 0.02316 | -0.135 | 73.031
14 | 1.686 | 0.02438 | -0.136 | 69.14
14.5 | 1.675 | 0.02542 | -0.137 | 65.892
15 | 1.66 | 0.0268 | -0.138 | 61.948
15.5 | 1.641 | 0.02815 | -0.139 | 58.302
16 | 1.618 | 0.02989 | -0.14 | 54.134
16.5 | 1.592 | 0.03136 | -0.141 | 50.755
17 | 1.562 | 0.033 | -0.142 | 47.331
17.5 | 1.525 | 0.03491 | -0.142 | 43.697
18 | 1.486 | 0.03663 | -0.143 | 40.553

## 90. Re 7M Mach 0.00 (2)
BIGFOIL.COM POLAR EXPORT
NACA67-617 a=0.6
NACA67-617 a=0.6 |  |  |  | Cl Max: | 1.6423 | at alpha= | 20 | deg
XFOIL ncrit=9 |  |  |  | L/D Max: | 218.731 | at alpha= | 2 | deg
Re: | 7000000 |  |  | Cd Min: | 0.05795 | at alpha= | 20 | deg
Mach: | 0 |  |  | Cl=0 at alpha= | -4.9982 | deg
|  |  |  | @ Cl=0.1, Cd= | 0.0057595
|  |  |  | @ Cl=0.4, Cd= | 0.0049379
|  |  |  | @ Cl=0.6, Cd= | 0.0035163
alpha (deg) | Cl | Cd | Cm | Cl/Cd
-20 | -1.1261 | 0.0297 | -0.1609 | -37.9158
-19.5 | -1.1309 | 0.02649 | -0.1578 | -42.6916
-19 | -1.1248 | 0.02415 | -0.1546 | -46.5756
-18.5 | -1.1134 | 0.02226 | -0.1512 | -50.018
-18 | -1.099 | 0.02059 | -0.1476 | -53.3754
-17.5 | -1.0807 | 0.01914 | -0.1441 | -56.4629
-17 | -1.0575 | 0.01792 | -0.1409 | -59.0123
-16.5 | -1.0306 | 0.01688 | -0.1379 | -61.0545
-16 | -1.0004 | 0.01597 | -0.1352 | -62.6425
-15.5 | -0.9694 | 0.01506 | -0.1324 | -64.3692
-15 | -0.9358 | 0.01428 | -0.1298 | -65.5322
-14.5 | -0.9025 | 0.01342 | -0.1271 | -67.2504
-14 | -0.8641 | 0.01282 | -0.1251 | -67.4025
-13.5 | -0.8289 | 0.01193 | -0.1224 | -69.4803
-13 | -0.7972 | 0.01072 | -0.1192 | -74.3657
-12.5 | -0.7549 | 0.01022 | -0.1176 | -73.865
-12 | -0.7099 | 0.00983 | -0.1163 | -72.2177
-11.5 | -0.6642 | 0.00949 | -0.1151 | -69.9895
-11 | -0.6182 | 0.0092 | -0.1139 | -67.1957
-10.5 | -0.573 | 0.00883 | -0.1125 | -64.8924
-10 | -0.5256 | 0.00849 | -0.1116 | -61.9081
-9.5 | -0.4753 | 0.00818 | -0.1112 | -58.1051
-9 | -0.4242 | 0.00789 | -0.1109 | -53.7643
-8.5 | -0.3726 | 0.00764 | -0.1108 | -48.7696
-8 | -0.3205 | 0.00741 | -0.1107 | -43.2524
-7.5 | -0.268 | 0.0072 | -0.1107 | -37.2222
-7 | -0.2151 | 0.00694 | -0.1108 | -30.9942
-6.5 | -0.1619 | 0.00668 | -0.1109 | -24.2365
-6 | -0.1079 | 0.00648 | -0.1111 | -16.6512
-5.5 | -0.0542 | 0.00625 | -0.1113 | -8.672
-5 | -0.0002 | 0.00604 | -0.1116 | -0.033113
-4.5 | 0.0541 | 0.00586 | -0.1119 | 9.2321
-4 | 0.1089 | 0.00574 | -0.1124 | 18.9721
-3.5 | 0.1633 | 0.00562 | -0.1127 | 29.0569
-3 | 0.219 | 0.0055 | -0.1133 | 39.8182
-2.5 | 0.2746 | 0.00536 | -0.1139 | 51.2313
-2 | 0.3302 | 0.00522 | -0.1145 | 63.2567
-1.5 | 0.3832 | 0.005 | -0.1146 | 76.64
-1 | 0.4346 | 0.00481 | -0.1143 | 90.3534
-0.5 | 0.486 | 0.00454 | -0.1141 | 107.0485
0.5 | 0.5819 | 0.00391 | -0.1124 | 148.8235
1 | 0.6173 | 0.00314 | -0.1089 | 196.5924
1.5 | 0.6719 | 0.0032 | -0.1093 | 209.9688
2 | 0.724 | 0.00331 | -0.1091 | 218.7311
2.5 | 0.7652 | 0.00351 | -0.1066 | 218.0057
3 | 0.7922 | 0.00375 | -0.1009 | 211.2533
3.5 | 0.8019 | 0.00432 | -0.0916 | 185.625
4 | 0.7864 | 0.00551 | -0.0777 | 142.7223
4.5 | 0.7666 | 0.00712 | -0.0635 | 107.6685
5 | 0.7538 | 0.00888 | -0.0514 | 84.8874
5.5 | 0.7645 | 0.01019 | -0.0441 | 75.0245
6 | 0.7844 | 0.01132 | -0.0386 | 69.2933
6.5 | 0.8099 | 0.01235 | -0.0343 | 65.5789
7 | 0.8346 | 0.01347 | -0.03 | 61.9599
7.5 | 0.8622 | 0.01449 | -0.0263 | 59.5031
8 | 0.8901 | 0.0156 | -0.0228 | 57.0577
9 | 0.9498 | 0.01772 | -0.0167 | 53.6005
9.5 | 0.9803 | 0.01885 | -0.0139 | 52.0053
10 | 1.0165 | 0.01969 | -0.0121 | 51.6252
10.5 | 1.0505 | 0.02073 | -0.0101 | 50.6753
11 | 1.0862 | 0.02164 | -0.0083 | 50.1941
11.5 | 1.122 | 0.0226 | -0.0067 | 49.646
12 | 1.1553 | 0.02364 | -0.0047 | 48.8706
12.5 | 1.1878 | 0.02471 | -0.0027 | 48.0696
13 | 1.2249 | 0.02575 | -0.0016 | 47.5689
13.5 | 1.2828 | 0.02752 | -0.0063 | 46.6134
14 | 1.3398 | 0.02932 | -0.0107 | 45.6958
14.5 | 1.394 | 0.03118 | -0.0147 | 44.7081
15 | 1.4413 | 0.03339 | -0.0177 | 43.1656
15.5 | 1.4678 | 0.0351 | -0.0155 | 41.8177
16 | 1.4926 | 0.03706 | -0.0136 | 40.2752
16.5 | 1.5168 | 0.03907 | -0.0117 | 38.8226
17 | 1.5391 | 0.04132 | -0.0098 | 37.2483
17.5 | 1.5621 | 0.04349 | -0.0082 | 35.9186
18 | 1.5812 | 0.04603 | -0.0063 | 34.3515
18.5 | 1.5984 | 0.0488 | -0.0045 | 32.7541
19 | 1.6145 | 0.05169 | -0.0028 | 31.2343
19.5 | 1.6287 | 0.05474 | -0.0011 | 29.7534
20 | 1.6423 | 0.05795 | 0.0003 | 28.3399

## 91. Re 7M Mach 0.10 (1)
BIGFOIL.COM POLAR EXPORT
NACA67-617 a=0.6
NACA67-617 a=0.6 |  |  |  | Cl Max: | 1.683 | at alpha= | 13 | deg
JavaFoil+Calcfoil stall+Eppler ext transition |  |  |  | L/D Max: | 176.908 | at alpha= | 2 | deg
Re: | 7000000 |  |  | Cd Min: | 0.0037 | at alpha= | -0.5 | deg
Mach: | 0.1 |  |  | Cl=0 at alpha= | -4.3226 | deg
|  |  |  | @ Cl=0.1, Cd= | 0.0065671
|  |  |  | @ Cl=0.4, Cd= | 0.0050729
|  |  |  | @ Cl=0.6, Cd= | 0.00395
alpha (deg) | Cl | Cd | Cm | Cl/Cd
-16 | -0.663 | 0.11174 | -0.033 | -5.935
-15.5 | -0.669 | 0.10633 | -0.034 | -6.296
-15 | -0.674 | 0.09903 | -0.035 | -6.805
-14.5 | -0.675 | 0.09332 | -0.037 | -7.23
-14 | -0.672 | 0.08732 | -0.038 | -7.7
-13.5 | -0.666 | 0.08266 | -0.039 | -8.061
-13 | -0.658 | 0.07666 | -0.041 | -8.577
-12.5 | -0.645 | 0.07085 | -0.043 | -9.109
-12 | -0.631 | 0.0645 | -0.046 | -9.779
-11.5 | -0.617 | 0.05495 | -0.05 | -11.226
-11 | -0.676 | 0.01489 | -0.069 | -45.42
-10.5 | -0.657 | 0.01138 | -0.072 | -57.73
-10 | -0.623 | 0.01027 | -0.074 | -60.635
-9.5 | -0.581 | 0.00951 | -0.076 | -61.118
-9 | -0.533 | 0.00911 | -0.078 | -58.491
-8.5 | -0.483 | 0.00829 | -0.079 | -58.301
-8 | -0.431 | 0.00805 | -0.081 | -53.493
-7.5 | -0.376 | 0.00782 | -0.082 | -48.093
-7 | -0.32 | 0.00736 | -0.083 | -43.529
-6.5 | -0.263 | 0.00695 | -0.085 | -37.78
-6 | -0.204 | 0.00615 | -0.086 | -33.166
-5.5 | -0.144 | 0.00602 | -0.087 | -23.914
-5 | -0.083 | 0.00627 | -0.089 | -13.286
-4.5 | -0.022 | 0.00687 | -0.09 | -3.191
-4 | 0.04 | 0.00671 | -0.092 | 5.987
-3.5 | 0.103 | 0.00656 | -0.093 | 15.647
-3 | 0.165 | 0.00638 | -0.094 | 25.92
-2.5 | 0.228 | 0.00634 | -0.096 | 36.024
-2 | 0.292 | 0.00624 | -0.097 | 46.856
-1.5 | 0.355 | 0.00548 | -0.098 | 64.845
-1 | 0.418 | 0.00491 | -0.1 | 85.119
-0.5 | 0.481 | 0.0037 | -0.101 | 130.126
0 | 0.538 | 0.00384 | -0.103 | 140.046
0.5 | 0.6 | 0.00395 | -0.104 | 151.707
1 | 0.661 | 0.00408 | -0.105 | 162.176
1.5 | 0.723 | 0.00422 | -0.107 | 171.1
2 | 0.784 | 0.00443 | -0.108 | 176.908
2.5 | 0.844 | 0.00519 | -0.109 | 162.477
3 | 0.904 | 0.00582 | -0.11 | 155.338
3.5 | 0.964 | 0.00681 | -0.112 | 141.467
4 | 1.017 | 0.00735 | -0.113 | 138.433
4.5 | 1.075 | 0.0083 | -0.114 | 129.549
5 | 1.132 | 0.00911 | -0.115 | 124.252
5.5 | 1.188 | 0.00991 | -0.117 | 119.922
6 | 1.243 | 0.0111 | -0.118 | 111.982
6.5 | 1.297 | 0.01248 | -0.119 | 103.991
7 | 1.349 | 0.01334 | -0.12 | 101.058
7.5 | 1.398 | 0.01388 | -0.122 | 100.682
8 | 1.445 | 0.0144 | -0.123 | 100.334
8.5 | 1.49 | 0.015 | -0.124 | 99.344
9 | 1.531 | 0.01559 | -0.125 | 98.173
9.5 | 1.566 | 0.01621 | -0.127 | 96.609
10 | 1.598 | 0.01685 | -0.128 | 94.838
10.5 | 1.624 | 0.01806 | -0.129 | 89.922
11 | 1.646 | 0.01891 | -0.13 | 87.069
11.5 | 1.664 | 0.01973 | -0.131 | 84.31
12 | 1.675 | 0.0206 | -0.132 | 81.312
12.5 | 1.682 | 0.02152 | -0.134 | 78.144
13 | 1.683 | 0.02252 | -0.135 | 74.739
13.5 | 1.679 | 0.02356 | -0.136 | 71.262
14 | 1.67 | 0.02483 | -0.137 | 67.228
14.5 | 1.655 | 0.02606 | -0.138 | 63.494
15 | 1.636 | 0.02734 | -0.139 | 59.84
15.5 | 1.612 | 0.02879 | -0.14 | 55.996
16 | 1.584 | 0.03029 | -0.141 | 52.289
16.5 | 1.552 | 0.03223 | -0.141 | 48.151
17 | 1.517 | 0.03401 | -0.142 | 44.596
17.5 | 1.476 | 0.03587 | -0.143 | 41.131
18 | 1.429 | 0.03799 | -0.144 | 37.617

## 92. Re 7M Mach 0.10 (2)
BIGFOIL.COM POLAR EXPORT
NACA67-617 a=0.6
NACA67-617 a=0.6 |  |  |  | Cl Max: | 1.6384 | at alpha= | 20 | deg
XFOIL ncrit=9 |  |  |  | L/D Max: | 219.096 | at alpha= | 2 | deg
Re: | 7000000 |  |  | Cd Min: | 0.06001 | at alpha= | 20 | deg
Mach: | 0.1 |  |  | Cl=0 at alpha= | -5.0083 | deg
|  |  |  | @ Cl=0.1, Cd= | 0.0057829
|  |  |  | @ Cl=0.4, Cd= | 0.0049664
|  |  |  | @ Cl=0.6, Cd= | 0.0035997
alpha (deg) | Cl | Cd | Cm | Cl/Cd
-20 | -1.0822 | 0.03393 | -0.1665 | -31.8951
-19.5 | -1.0989 | 0.02937 | -0.1642 | -37.4157
-19 | -1.1019 | 0.02628 | -0.1611 | -41.9292
-18.5 | -1.0958 | 0.02395 | -0.1575 | -45.7537
-18 | -1.0864 | 0.02191 | -0.1537 | -49.5847
-17.5 | -1.0726 | 0.02018 | -0.1497 | -53.1516
-17 | -1.0526 | 0.01875 | -0.1461 | -56.1387
-16.5 | -1.0275 | 0.01757 | -0.1428 | -58.4804
-16 | -0.9985 | 0.01657 | -0.1397 | -60.2595
-15.5 | -0.9696 | 0.01554 | -0.1365 | -62.3938
-15 | -0.9372 | 0.01467 | -0.1335 | -63.8855
-14.5 | -0.9026 | 0.01386 | -0.1308 | -65.1227
-14 | -0.865 | 0.01318 | -0.1285 | -65.6297
-13.5 | -0.83 | 0.01227 | -0.1256 | -67.6447
-13 | -0.7944 | 0.01131 | -0.1228 | -70.2387
-12.5 | -0.7578 | 0.01036 | -0.1201 | -73.1467
-12 | -0.7125 | 0.00993 | -0.1187 | -71.7523
-11.5 | -0.6662 | 0.00958 | -0.1174 | -69.5407
-11 | -0.6195 | 0.00926 | -0.1162 | -66.9006
-10.5 | -0.5736 | 0.0089 | -0.1147 | -64.4494
-10 | -0.5268 | 0.00856 | -0.1135 | -61.5421
-9.5 | -0.4768 | 0.00823 | -0.1128 | -57.9344
-9 | -0.4255 | 0.00794 | -0.1125 | -53.5894
-8.5 | -0.3736 | 0.00768 | -0.1122 | -48.6458
-8 | -0.3212 | 0.00744 | -0.112 | -43.172
-7.5 | -0.2684 | 0.00723 | -0.1119 | -37.1231
-7 | -0.215 | 0.00697 | -0.112 | -30.8465
-6.5 | -0.1616 | 0.00671 | -0.112 | -24.0835
-6 | -0.1073 | 0.00649 | -0.1122 | -16.5331
-5.5 | -0.0533 | 0.00626 | -0.1124 | -8.5144
-5 | 0.0009 | 0.00605 | -0.1126 | 0.14876
-4.5 | 0.0555 | 0.00588 | -0.1129 | 9.4388
-4 | 0.1105 | 0.00576 | -0.1133 | 19.184
-3.5 | 0.1651 | 0.00563 | -0.1136 | 29.325
-3 | 0.2213 | 0.00551 | -0.1142 | 40.1633
-2.5 | 0.2771 | 0.00536 | -0.1148 | 51.6978
-2 | 0.333 | 0.00523 | -0.1153 | 63.6711
-1.5 | 0.3862 | 0.00502 | -0.1154 | 76.9323
-1 | 0.4377 | 0.00482 | -0.1151 | 90.8091
0 | 0.5373 | 0.00423 | -0.1139 | 127.0213
0.5 | 0.5854 | 0.00392 | -0.113 | 149.3367
1 | 0.6205 | 0.00315 | -0.1095 | 196.9841
1.5 | 0.6752 | 0.00321 | -0.1098 | 210.3427
2 | 0.7274 | 0.00332 | -0.1096 | 219.0964
2.5 | 0.7686 | 0.00352 | -0.1069 | 218.3523
3 | 0.793 | 0.00378 | -0.1006 | 209.7884
3.5 | 0.8054 | 0.00433 | -0.0919 | 186.0046
5 | 0.7563 | 0.00893 | -0.0514 | 84.692
5.5 | 0.7656 | 0.0103 | -0.0437 | 74.3301
6 | 0.785 | 0.01146 | -0.0381 | 68.4991
6.5 | 0.8084 | 0.01258 | -0.0334 | 64.2607
7 | 0.835 | 0.01365 | -0.0294 | 61.1722
7.5 | 0.8609 | 0.01477 | -0.0253 | 58.2871
8 | 0.8906 | 0.01581 | -0.022 | 56.3314
8.5 | 0.9212 | 0.01684 | -0.019 | 54.7031
9 | 0.9502 | 0.018 | -0.0158 | 52.7889
9.5 | 0.9812 | 0.01912 | -0.0131 | 51.318
10 | 1.0162 | 0.02004 | -0.011 | 50.7086
10.5 | 1.0511 | 0.02107 | -0.009 | 49.8861
11 | 1.0878 | 0.02197 | -0.0073 | 49.513
11.5 | 1.1226 | 0.02301 | -0.0055 | 48.7875
12 | 1.1566 | 0.02405 | -0.0035 | 48.0915
12.5 | 1.1899 | 0.02512 | -0.0015 | 47.3686
13 | 1.2253 | 0.0263 | -0.0002 | 46.5894
13.5 | 1.2841 | 0.02804 | -0.0048 | 45.7953
14 | 1.3416 | 0.02986 | -0.0092 | 44.9297
14.5 | 1.3943 | 0.03195 | -0.013 | 43.6401
15 | 1.4423 | 0.03414 | -0.0159 | 42.2466
16.5 | 1.5157 | 0.04025 | -0.0096 | 37.6571
17 | 1.5411 | 0.0423 | -0.0079 | 36.4326
17.5 | 1.5616 | 0.04477 | -0.006 | 34.8805
18 | 1.5795 | 0.04748 | -0.004 | 33.2666
18.5 | 1.5976 | 0.05024 | -0.0022 | 31.7994
19 | 1.6115 | 0.0534 | -0.0003 | 30.1779
19.5 | 1.6254 | 0.05663 | 0.0013 | 28.7021
20 | 1.6384 | 0.06001 | 0.0027 | 27.3021

## 93. Re 7M Mach 0.25 (1)
BIGFOIL.COM POLAR EXPORT
NACA67-617 a=0.6
NACA67-617 a=0.6 |  |  |  | Cl Max: | 1.643 | at alpha= | 11.5 | deg
JavaFoil+Calcfoil stall+Eppler ext transition |  |  |  | L/D Max: | 176.665 | at alpha= | 2 | deg
Re: | 7000000 |  |  | Cd Min: | 0.00377 | at alpha= | -0.5 | deg
Mach: | 0.25 |  |  | Cl=0 at alpha= | -4.3254 | deg
|  |  |  | @ Cl=0.1, Cd= | 0.0059994
|  |  |  | @ Cl=0.4, Cd= | 0.0052715
|  |  |  | @ Cl=0.6, Cd= | 0.0040091
alpha (deg) | Cl | Cd | Cm | Cl/Cd
-17.5 | -0.309 | 0.14419 | -0.029 | -2.141
-17 | -0.359 | 0.13848 | -0.03 | -2.591
-16.5 | -0.404 | 0.13098 | -0.031 | -3.085
-16 | -0.445 | 0.12202 | -0.032 | -3.647
-15.5 | -0.482 | 0.11611 | -0.033 | -4.148
-15 | -0.513 | 0.10765 | -0.034 | -4.769
-14.5 | -0.54 | 0.10213 | -0.035 | -5.289
-14 | -0.561 | 0.09678 | -0.035 | -5.794
-13.5 | -0.576 | 0.09095 | -0.037 | -6.334
-13 | -0.585 | 0.08472 | -0.038 | -6.91
-12.5 | -0.589 | 0.07914 | -0.04 | -7.44
-12 | -0.586 | 0.07326 | -0.041 | -7.998
-11.5 | -0.578 | 0.06682 | -0.044 | -8.654
-11 | -0.564 | 0.06154 | -0.046 | -9.165
-10.5 | -0.546 | 0.05542 | -0.05 | -9.847
-10 | -0.529 | 0.04487 | -0.056 | -11.79
-9.5 | -0.578 | 0.0105 | -0.078 | -55.061
-9 | -0.535 | 0.00962 | -0.079 | -55.657
-8.5 | -0.488 | 0.00866 | -0.081 | -56.406
-8 | -0.437 | 0.00834 | -0.083 | -52.364
-7.5 | -0.382 | 0.00768 | -0.084 | -49.821
-7 | -0.326 | 0.00739 | -0.085 | -44.156
-6.5 | -0.268 | 0.0075 | -0.087 | -35.745
-6 | -0.208 | 0.00728 | -0.088 | -28.622
-5.5 | -0.147 | 0.00613 | -0.09 | -24.054
-5 | -0.085 | 0.00596 | -0.091 | -14.322
-4.5 | -0.022 | 0.00582 | -0.092 | -3.851
-4 | 0.041 | 0.00611 | -0.094 | 6.736
-3.5 | 0.105 | 0.00599 | -0.095 | 17.573
-3 | 0.17 | 0.00653 | -0.097 | 26.015
-2.5 | 0.235 | 0.00646 | -0.098 | 36.279
-2 | 0.3 | 0.00635 | -0.1 | 47.346
-1.5 | 0.365 | 0.0056 | -0.101 | 65.219
-1 | 0.43 | 0.00499 | -0.102 | 86.009
-0.5 | 0.494 | 0.00377 | -0.104 | 131.21
0 | 0.552 | 0.00391 | -0.105 | 141.387
0.5 | 0.615 | 0.00404 | -0.107 | 152.459
1 | 0.679 | 0.00419 | -0.108 | 162.08
1.5 | 0.742 | 0.00432 | -0.109 | 171.599
2 | 0.805 | 0.00455 | -0.111 | 176.665
2.5 | 0.866 | 0.00538 | -0.112 | 161.028
3 | 0.928 | 0.00601 | -0.113 | 154.494
3.5 | 0.99 | 0.00708 | -0.114 | 139.809
4 | 1.044 | 0.00762 | -0.116 | 136.943
4.5 | 1.102 | 0.0087 | -0.117 | 126.747
5 | 1.161 | 0.00953 | -0.118 | 121.752
5.5 | 1.218 | 0.01042 | -0.12 | 116.84
6 | 1.274 | 0.01168 | -0.121 | 109.106
6.5 | 1.329 | 0.01328 | -0.122 | 100.034
7 | 1.38 | 0.01403 | -0.124 | 98.357
7.5 | 1.429 | 0.01462 | -0.125 | 97.757
8 | 1.475 | 0.01522 | -0.126 | 96.888
8.5 | 1.518 | 0.01583 | -0.127 | 95.875
9 | 1.556 | 0.0165 | -0.129 | 94.305
9.5 | 1.586 | 0.01721 | -0.13 | 92.184
10 | 1.611 | 0.01847 | -0.131 | 87.211
10.5 | 1.629 | 0.01936 | -0.132 | 84.14
11 | 1.64 | 0.02038 | -0.133 | 80.433
11.5 | 1.643 | 0.02136 | -0.135 | 76.898
12 | 1.638 | 0.02259 | -0.136 | 72.513
12.5 | 1.624 | 0.02373 | -0.137 | 68.424
13 | 1.601 | 0.02492 | -0.138 | 64.266
13.5 | 1.57 | 0.02636 | -0.139 | 59.565
14 | 1.529 | 0.02794 | -0.14 | 54.735
14.5 | 1.48 | 0.02968 | -0.141 | 49.88
15 | 1.423 | 0.03142 | -0.142 | 45.301
15.5 | 1.358 | 0.03361 | -0.143 | 40.401
16 | 1.285 | 0.0364 | -0.144 | 35.312
16.5 | 1.205 | 0.03989 | -0.144 | 30.21

## 94. Re 7M Mach 0.25 (2)
BIGFOIL.COM POLAR EXPORT
NACA67-617 a=0.6
NACA67-617 a=0.6 |  |  |  | Cl Max: | 1.6091 | at alpha= | 20 | deg
XFOIL ncrit=9 |  |  |  | L/D Max: | 221.165 | at alpha= | 2.5 | deg
Re: | 7000000 |  |  | Cd Min: | 0.16098 | at alpha= | -20 | deg
Mach: | 0.25 |  |  | Cl=0 at alpha= | -5.0732 | deg
|  |  |  | @ Cl=0.1, Cd= | 0.005882
|  |  |  | @ Cl=0.4, Cd= | 0.0051183
|  |  |  | @ Cl=0.6, Cd= | 0.0040202
alpha (deg) | Cl | Cd | Cm | Cl/Cd
-20 | -0.2836 | 0.16098 | -0.1123 | -1.7617
-19.5 | -0.2805 | 0.15231 | -0.1171 | -1.8416
-19 | -0.2771 | 0.14392 | -0.1219 | -1.9254
-18 | -0.8793 | 0.03984 | -0.182 | -22.0708
-17.5 | -0.9283 | 0.03188 | -0.182 | -29.1186
-17 | -0.9531 | 0.02719 | -0.178 | -35.0533
-16.5 | -0.958 | 0.02406 | -0.173 | -39.8171
-16 | -0.9514 | 0.02171 | -0.1679 | -43.8231
-15.5 | -0.9428 | 0.0195 | -0.1622 | -48.3487
-15 | -0.9245 | 0.01779 | -0.157 | -51.9674
-14.5 | -0.901 | 0.0163 | -0.152 | -55.2761
-14 | -0.8694 | 0.01517 | -0.1478 | -57.3105
-13.5 | -0.8356 | 0.0141 | -0.1438 | -59.2624
-13 | -0.7987 | 0.01314 | -0.14 | -60.7839
-12.5 | -0.7604 | 0.01216 | -0.1365 | -62.5329
-12 | -0.7183 | 0.01129 | -0.1335 | -63.6227
-11.5 | -0.6785 | 0.01014 | -0.1303 | -66.9132
-11 | -0.6292 | 0.0097 | -0.1284 | -64.866
-10.5 | -0.5788 | 0.00935 | -0.1267 | -61.9037
-10 | -0.5291 | 0.00893 | -0.125 | -59.2497
-9.5 | -0.4796 | 0.00853 | -0.1232 | -56.2251
-9 | -0.4298 | 0.00821 | -0.1216 | -52.3508
-8.5 | -0.3779 | 0.00792 | -0.1204 | -47.7146
-8 | -0.3241 | 0.00765 | -0.1197 | -42.366
-7.5 | -0.2692 | 0.00738 | -0.1192 | -36.477
-7 | -0.2137 | 0.00714 | -0.119 | -29.93
-6.5 | -0.1587 | 0.00684 | -0.1186 | -23.2018
-6 | -0.1033 | 0.00659 | -0.1184 | -15.6753
-5.5 | -0.0472 | 0.00638 | -0.1184 | -7.3981
-5 | 0.0081 | 0.00615 | -0.1183 | 1.3171
-4.5 | 0.0636 | 0.00596 | -0.1183 | 10.6711
-4 | 0.1196 | 0.00584 | -0.1184 | 20.4795
-3.5 | 0.1763 | 0.00568 | -0.1187 | 31.0387
-3 | 0.234 | 0.00555 | -0.1192 | 42.1622
-2.5 | 0.2912 | 0.00541 | -0.1196 | 53.8262
-2 | 0.3482 | 0.00529 | -0.12 | 65.8223
-1.5 | 0.4025 | 0.00511 | -0.1199 | 78.7671
-1 | 0.4552 | 0.00492 | -0.1195 | 92.5203
-0.5 | 0.5083 | 0.00463 | -0.1192 | 109.784
0 | 0.5559 | 0.00433 | -0.1178 | 128.3834
0.5 | 0.6043 | 0.00399 | -0.1166 | 151.4536
1 | 0.6376 | 0.00321 | -0.1123 | 198.6293
1.5 | 0.692 | 0.00328 | -0.1121 | 210.9756
2 | 0.7441 | 0.00337 | -0.1115 | 220.8012
2.5 | 0.7785 | 0.00352 | -0.1068 | 221.1648
3 | 0.7974 | 0.00395 | -0.099 | 201.8734
3.5 | 0.8187 | 0.00447 | -0.0919 | 183.1544
4 | 0.8057 | 0.0057 | -0.0782 | 141.3509
4.5 | 0.7768 | 0.00759 | -0.0621 | 102.3452
5.5 | 0.7656 | 0.01114 | -0.0406 | 68.7253
6 | 0.7848 | 0.0124 | -0.0347 | 63.2903
6.5 | 0.8094 | 0.01356 | -0.0299 | 59.6903
7 | 0.834 | 0.01482 | -0.0253 | 56.2753
7.5 | 0.8634 | 0.01589 | -0.0216 | 54.3361
8 | 0.8904 | 0.01716 | -0.0176 | 51.8881
8.5 | 0.921 | 0.01834 | -0.0143 | 50.2181
9 | 0.9522 | 0.01952 | -0.0111 | 48.7807
9.5 | 0.983 | 0.0208 | -0.008 | 47.2596
10 | 1.0205 | 0.02178 | -0.0059 | 46.8549
10.5 | 1.055 | 0.02298 | -0.0035 | 45.9095
11 | 1.0927 | 0.02401 | -0.0016 | 45.5102
11.5 | 1.1291 | 0.02516 | 0.0005 | 44.8768
12 | 1.164 | 0.02638 | 0.0027 | 44.1243
12.5 | 1.198 | 0.02764 | 0.005 | 43.343
13 | 1.2304 | 0.02903 | 0.0074 | 42.3837
13.5 | 1.2875 | 0.0311 | 0.0036 | 41.3987
14 | 1.3435 | 0.03344 | -0.0002 | 40.1764
14.5 | 1.3964 | 0.03588 | -0.0034 | 38.9186
15 | 1.4466 | 0.03845 | -0.0063 | 37.6229
15.5 | 1.4732 | 0.04087 | -0.004 | 36.046
16 | 1.4971 | 0.04336 | -0.0016 | 34.5272
16.5 | 1.5209 | 0.04587 | 0.0007 | 33.1567
17 | 1.5407 | 0.04876 | 0.003 | 31.5976
17.5 | 1.5565 | 0.05208 | 0.0055 | 29.8867
18 | 1.5701 | 0.05559 | 0.0079 | 28.2443
18.5 | 1.5845 | 0.05919 | 0.0099 | 26.7697
19 | 1.5967 | 0.06306 | 0.0118 | 25.3203
19.5 | 1.6041 | 0.06741 | 0.0136 | 23.7962
20 | 1.6091 | 0.07204 | 0.0152 | 22.3362

## 95. Re 7M Mach 0.50 (1)
BIGFOIL.COM POLAR EXPORT
NACA67-617 a=0.6
NACA67-617 a=0.6 |  |  |  | Cl Max: | 1.565 | at alpha= | 8.5 | deg
JavaFoil+Calcfoil stall+Eppler ext transition |  |  |  | L/D Max: | 175.972 | at alpha= | 2 | deg
Re: | 7000000 |  |  | Cd Min: | 0.00409 | at alpha= | -0.5 | deg
Mach: | 0.5 |  |  | Cl=0 at alpha= | -4.3239 | deg
|  |  |  | @ Cl=0.1, Cd= | 0.0069335
|  |  |  | @ Cl=0.4, Cd= | 0.00641
|  |  |  | @ Cl=0.6, Cd= | 0.0042729
alpha (deg) | Cl | Cd | Cm | Cl/Cd
-20 | -0.889 | 0.1543 | -0.033 | -5.762
-19.5 | -0.861 | 0.14887 | -0.034 | -5.784
-19 | -0.833 | 0.14294 | -0.035 | -5.829
-18.5 | -0.807 | 0.14281 | -0.036 | -5.65
-18 | -0.778 | 0.13388 | -0.036 | -5.813
-17.5 | -0.749 | 0.13184 | -0.036 | -5.681
-17 | -0.72 | 0.12926 | -0.036 | -5.567
-16.5 | -0.692 | 0.12337 | -0.037 | -5.606
-16 | -0.664 | 0.11673 | -0.038 | -5.686
-15.5 | -0.636 | 0.11284 | -0.038 | -5.634
-15 | -0.608 | 0.11016 | -0.039 | -5.516
-14.5 | -0.578 | 0.10596 | -0.039 | -5.459
-14 | -0.55 | 0.09834 | -0.039 | -5.594
-13.5 | -0.522 | 0.09008 | -0.04 | -5.796
-13 | -0.494 | 0.08416 | -0.041 | -5.87
-12.5 | -0.466 | 0.07894 | -0.043 | -5.904
-12 | -0.437 | 0.08038 | -0.043 | -5.44
-11.5 | -0.408 | 0.08313 | -0.041 | -4.909
-11 | -0.38 | 0.07422 | -0.042 | -5.118
-10.5 | -0.352 | 0.06837 | -0.044 | -5.143
-10 | -0.324 | 0.06228 | -0.045 | -5.196
-9.5 | -0.294 | 0.06631 | -0.043 | -4.44
-9 | -0.266 | 0.0638 | -0.044 | -4.171
-8.5 | -0.238 | 0.05767 | -0.046 | -4.126
-8 | -0.319 | 0.05296 | -0.047 | -6.016
-7.5 | -0.31 | 0.04513 | -0.055 | -6.866
-7 | -0.335 | 0.00899 | -0.094 | -37.303
-6.5 | -0.283 | 0.00856 | -0.096 | -33.099
-6 | -0.224 | 0.0082 | -0.098 | -27.32
-5.5 | -0.16 | 0.00787 | -0.099 | -20.374
-5 | -0.094 | 0.00754 | -0.101 | -12.41
-4.5 | -0.025 | 0.00729 | -0.102 | -3.39
-4 | 0.046 | 0.00704 | -0.104 | 6.466
-3.5 | 0.117 | 0.0069 | -0.106 | 16.903
-3 | 0.188 | 0.00674 | -0.107 | 27.942
-2.5 | 0.26 | 0.00661 | -0.109 | 39.427
-2 | 0.334 | 0.00652 | -0.11 | 51.242
-1.5 | 0.406 | 0.0064 | -0.112 | 63.47
-1 | 0.479 | 0.00499 | -0.114 | 95.968
-0.5 | 0.552 | 0.00409 | -0.116 | 135.02
0 | 0.615 | 0.00433 | -0.117 | 142.129
0.5 | 0.685 | 0.00447 | -0.119 | 153.149
1 | 0.756 | 0.00467 | -0.12 | 161.859
1.5 | 0.826 | 0.00483 | -0.122 | 171.047
2 | 0.896 | 0.00509 | -0.123 | 175.972
2.5 | 0.964 | 0.00627 | -0.125 | 153.727
3 | 1.033 | 0.00707 | -0.126 | 146.194
3.5 | 1.102 | 0.00838 | -0.127 | 131.57
4 | 1.158 | 0.00922 | -0.129 | 125.705
4.5 | 1.222 | 0.01067 | -0.13 | 114.519
5 | 1.285 | 0.01182 | -0.132 | 108.711
5.5 | 1.346 | 0.01359 | -0.133 | 98.998
6 | 1.404 | 0.01566 | -0.135 | 89.633
6.5 | 1.458 | 0.01675 | -0.136 | 87.048
7 | 1.503 | 0.01764 | -0.137 | 85.24
7.5 | 1.539 | 0.01858 | -0.139 | 82.873
8 | 1.562 | 0.01957 | -0.14 | 79.841
8.5 | 1.565 | 0.02147 | -0.142 | 72.89
9 | 1.528 | 0.02324 | -0.143 | 65.731
9.5 | 1.357 | 0.02518 | -0.144 | 53.895
10 | 0.963 | 0.02764 | -0.145 | 34.836
10.5 | 0.832 | 0.07675 | -0.081 | 10.844
11 | 0.857 | 0.07964 | -0.078 | 10.765
11.5 | 1.057 | 0.03076 | -0.149 | 34.359
12 | 1.086 | 0.03349 | -0.15 | 32.426
12.5 | 0.944 | 0.09266 | -0.089 | 10.182
13 | 0.967 | 0.09063 | -0.084 | 10.665
13.5 | 0.994 | 0.09911 | -0.085 | 10.027

## 96. Re 7M Mach 0.50 (2)
BIGFOIL.COM POLAR EXPORT
NACA67-617 a=0.6
NACA67-617 a=0.6 |  |  |  | Cl Max: | 1.3836 | at alpha= | 15 | deg
XFOIL ncrit=9 |  |  |  | L/D Max: | 179.137 | at alpha= | 2 | deg
Re: | 7000000 |  |  | Cd Min: | 0.17399 | at alpha= | 20 | deg
Mach: | 0.5 |  |  | Cl=0 at alpha= | -5.4817 | deg
|  |  |  | @ Cl=0.1, Cd= | 0.0064102
|  |  |  | @ Cl=0.4, Cd= | 0.0056582
|  |  |  | @ Cl=0.6, Cd= | 0.0049904
alpha (deg) | Cl | Cd | Cm | Cl/Cd
-14.5 | -0.1129 | 0.09685 | -0.1791 | -1.1657
-14 | -0.1301 | 0.0869 | -0.1849 | -1.4971
-13.5 | -0.1323 | 0.07932 | -0.1892 | -1.6679
-13 | -0.1537 | 0.06998 | -0.1945 | -2.1963
-12.5 | -0.1813 | 0.06032 | -0.2 | -3.0056
-12 | -0.2107 | 0.04935 | -0.2075 | -4.2695
-11.5 | -0.2401 | 0.0382 | -0.2156 | -6.2853
-11 | -0.2815 | 0.0314 | -0.2134 | -8.965
-10.5 | -0.3353 | 0.02544 | -0.2055 | -13.18
-10 | -0.3901 | 0.02008 | -0.1934 | -19.4273
-9.5 | -0.4109 | 0.01616 | -0.1818 | -25.427
-9 | -0.4053 | 0.01276 | -0.1722 | -31.7633
-8.5 | -0.3636 | 0.01058 | -0.1664 | -34.3667
-8 | -0.3067 | 0.00934 | -0.1625 | -32.8373
-7.5 | -0.2454 | 0.00857 | -0.1594 | -28.6348
-7 | -0.1832 | 0.00801 | -0.1568 | -22.8714
-6.5 | -0.1218 | 0.0075 | -0.1544 | -16.24
-6 | -0.0612 | 0.00709 | -0.1522 | -8.6319
-5.5 | -0.0021 | 0.0068 | -0.15 | -0.30882
-5 | 0.0554 | 0.00658 | -0.1476 | 8.4195
-4.5 | 0.1132 | 0.00636 | -0.1456 | 17.7987
-4 | 0.1738 | 0.00614 | -0.1444 | 28.3062
-3.5 | 0.2351 | 0.00597 | -0.1435 | 39.3802
-3 | 0.2955 | 0.00583 | -0.1425 | 50.6861
-2.5 | 0.3552 | 0.00576 | -0.1416 | 61.6667
-2 | 0.4168 | 0.00562 | -0.1411 | 74.1637
-1.5 | 0.4777 | 0.00549 | -0.1406 | 87.0128
-1 | 0.5326 | 0.00529 | -0.139 | 100.6805
-0.5 | 0.5817 | 0.00512 | -0.1361 | 113.6133
0 | 0.6297 | 0.00478 | -0.133 | 131.7364
0.5 | 0.6613 | 0.00449 | -0.1264 | 147.2829
1 | 0.6794 | 0.00414 | -0.1169 | 164.1063
1.5 | 0.6996 | 0.00391 | -0.1081 | 178.9258
2 | 0.747 | 0.00417 | -0.1048 | 179.1367
2.5 | 0.7902 | 0.00452 | -0.1006 | 174.823
3 | 0.8305 | 0.005 | -0.0959 | 166.1
3.5 | 0.8596 | 0.00573 | -0.089 | 150.0175
4 | 0.854 | 0.0072 | -0.0758 | 118.6111
4.5 | 0.8172 | 0.00965 | -0.0575 | 84.6839
5 | 0.8095 | 0.0117 | -0.0452 | 69.188
5.5 | 0.8073 | 0.01379 | -0.0343 | 58.5424
6 | 0.8045 | 0.0161 | -0.0239 | 49.9689
6.5 | 0.8219 | 0.01786 | -0.017 | 46.019
7 | 0.8426 | 0.01969 | -0.0108 | 42.7933
7.5 | 0.8737 | 0.02123 | -0.0062 | 41.154
8 | 0.901 | 0.02305 | -0.0013 | 39.0889
8.5 | 0.9279 | 0.02494 | 0.0036 | 37.2053
9 | 0.9602 | 0.02676 | 0.0076 | 35.8819
9.5 | 0.9962 | 0.0285 | 0.0113 | 34.9544
10 | 1.0377 | 0.03006 | 0.0142 | 34.521
10.5 | 1.0787 | 0.03178 | 0.0172 | 33.9427
11 | 1.119 | 0.03354 | 0.0204 | 33.3631
11.5 | 1.1598 | 0.03548 | 0.0234 | 32.6888
12 | 1.1985 | 0.03747 | 0.0268 | 31.9856
12.5 | 1.235 | 0.03983 | 0.0301 | 31.0068
13 | 1.2667 | 0.04247 | 0.034 | 29.8258
13.5 | 1.2973 | 0.04528 | 0.0379 | 28.6506
14 | 1.33 | 0.04885 | 0.0405 | 27.2262
14.5 | 1.3708 | 0.05395 | 0.0396 | 25.4087
15 | 1.3836 | 0.06105 | 0.0397 | 22.6634
15.5 | 1.3676 | 0.0705 | 0.0396 | 19.3986
16 | 1.3381 | 0.08144 | 0.0381 | 16.4305
16.5 | 1.3065 | 0.09318 | 0.0347 | 14.0212
17.5 | 1.2235 | 0.11204 | 0.0364 | 10.9202
18 | 1.1899 | 0.12417 | 0.031 | 9.5828
18.5 | 1.1619 | 0.13632 | 0.0244 | 8.5233
19 | 1.1376 | 0.14862 | 0.0171 | 7.6544
19.5 | 1.1119 | 0.16151 | 0.0089 | 6.8844
20 | 1.0908 | 0.17399 | 0.0009 | 6.2693

## 97. Re 8M Mach 0.00 (1)
BIGFOIL.COM POLAR EXPORT
NACA67-617 a=0.6
NACA67-617 a=0.6 |  |  |  | Cl Max: | 1.693 | at alpha= | 13 | deg
JavaFoil+Calcfoil stall+Eppler ext transition |  |  |  | L/D Max: | 165.376 | at alpha= | 1.5 | deg
Re: | 8000000 |  |  | Cd Min: | 0.0038 | at alpha= | 0 | deg
Mach: | 0 |  |  | Cl=0 at alpha= | -4.3226 | deg
|  |  |  | @ Cl=0.1, Cd= | 0.0063632
|  |  |  | @ Cl=0.4, Cd= | 0.0052497
|  |  |  | @ Cl=0.6, Cd= | 0.0039454
alpha (deg) | Cl | Cd | Cm | Cl/Cd
-20 | -0.599 | 0.1619 | -0.027 | -3.698
-19.5 | -0.614 | 0.15396 | -0.028 | -3.987
-19 | -0.628 | 0.1479 | -0.028 | -4.247
-18.5 | -0.642 | 0.14028 | -0.029 | -4.574
-18 | -0.654 | 0.13311 | -0.03 | -4.916
-17.5 | -0.665 | 0.12824 | -0.031 | -5.186
-17 | -0.675 | 0.12165 | -0.032 | -5.546
-16.5 | -0.683 | 0.11496 | -0.033 | -5.937
-16 | -0.688 | 0.10878 | -0.034 | -6.328
-15.5 | -0.692 | 0.10226 | -0.035 | -6.768
-15 | -0.693 | 0.0964 | -0.036 | -7.187
-14.5 | -0.691 | 0.09058 | -0.037 | -7.632
-14 | -0.687 | 0.08462 | -0.039 | -8.115
-13.5 | -0.678 | 0.07982 | -0.04 | -8.499
-13 | -0.668 | 0.07398 | -0.042 | -9.024
-12.5 | -0.654 | 0.06775 | -0.044 | -9.657
-12 | -0.638 | 0.06168 | -0.047 | -10.341
-11.5 | -0.647 | 0.03768 | -0.058 | -17.165
-11 | -0.692 | 0.0118 | -0.071 | -58.669
-10.5 | -0.662 | 0.01035 | -0.073 | -64.005
-10 | -0.624 | 0.00984 | -0.074 | -63.362
-9.5 | -0.582 | 0.00863 | -0.076 | -67.452
-9 | -0.533 | 0.00885 | -0.077 | -60.17
-8.5 | -0.483 | 0.00806 | -0.079 | -59.891
-8 | -0.43 | 0.00786 | -0.08 | -54.671
-7.5 | -0.375 | 0.00761 | -0.082 | -49.305
-7 | -0.319 | 0.00647 | -0.083 | -49.378
-6.5 | -0.262 | 0.00587 | -0.084 | -44.569
-6 | -0.203 | 0.00568 | -0.086 | -35.754
-5.5 | -0.144 | 0.0063 | -0.087 | -22.796
-5 | -0.083 | 0.0069 | -0.089 | -12.05
-4.5 | -0.022 | 0.00664 | -0.09 | -3.283
-4 | 0.04 | 0.00646 | -0.091 | 6.192
-3.5 | 0.102 | 0.00636 | -0.093 | 16.072
-3 | 0.165 | 0.00623 | -0.094 | 26.422
-2.5 | 0.227 | 0.00615 | -0.095 | 36.964
-2 | 0.291 | 0.00604 | -0.097 | 48.167
-1.5 | 0.353 | 0.00566 | -0.098 | 62.423
-1 | 0.416 | 0.00511 | -0.099 | 81.404
-0.5 | 0.478 | 0.00474 | -0.101 | 100.902
0 | 0.535 | 0.0038 | -0.102 | 140.911
0.5 | 0.597 | 0.00394 | -0.103 | 151.294
1 | 0.658 | 0.00405 | -0.105 | 162.364
1.5 | 0.719 | 0.00435 | -0.106 | 165.376
2 | 0.779 | 0.00512 | -0.107 | 152.044
2.5 | 0.839 | 0.00556 | -0.108 | 150.996
3 | 0.899 | 0.00646 | -0.11 | 139.229
3.5 | 0.959 | 0.00693 | -0.111 | 138.37
4 | 1.012 | 0.00774 | -0.112 | 130.845
4.5 | 1.07 | 0.00844 | -0.114 | 126.721
5 | 1.127 | 0.00912 | -0.115 | 123.545
5.5 | 1.183 | 0.00994 | -0.116 | 118.95
6 | 1.238 | 0.01097 | -0.117 | 112.86
6.5 | 1.292 | 0.01229 | -0.119 | 105.164
7 | 1.343 | 0.01293 | -0.12 | 103.867
7.5 | 1.393 | 0.01343 | -0.121 | 103.714
8 | 1.44 | 0.01396 | -0.122 | 103.123
8.5 | 1.485 | 0.01451 | -0.124 | 102.36
9 | 1.527 | 0.01507 | -0.125 | 101.316
9.5 | 1.563 | 0.01569 | -0.126 | 99.639
10 | 1.595 | 0.01628 | -0.127 | 97.991
10.5 | 1.623 | 0.01743 | -0.128 | 93.12
11 | 1.647 | 0.01826 | -0.13 | 90.201
11.5 | 1.666 | 0.01899 | -0.131 | 87.721
12 | 1.68 | 0.01985 | -0.132 | 84.625
12.5 | 1.689 | 0.02081 | -0.133 | 81.149
13 | 1.693 | 0.02166 | -0.134 | 78.16
13.5 | 1.692 | 0.02269 | -0.135 | 74.597
14 | 1.686 | 0.02389 | -0.136 | 70.589
14.5 | 1.676 | 0.02494 | -0.137 | 67.184
15 | 1.661 | 0.0261 | -0.138 | 63.644
15.5 | 1.642 | 0.02748 | -0.139 | 59.764
16 | 1.619 | 0.02916 | -0.14 | 55.525
16.5 | 1.592 | 0.03056 | -0.141 | 52.102
17 | 1.562 | 0.03224 | -0.142 | 48.46
17.5 | 1.526 | 0.03407 | -0.143 | 44.806
18 | 1.486 | 0.0359 | -0.143 | 41.4

## 98. Re 8M Mach 0.00 (2)
BIGFOIL.COM POLAR EXPORT
NACA67-617 a=0.6
NACA67-617 a=0.6 |  |  |  | Cl Max: | 1.6603 | at alpha= | 20 | deg
XFOIL ncrit=9 |  |  |  | L/D Max: | 221.687 | at alpha= | 2 | deg
Re: | 8000000 |  |  | Cd Min: | 0.05669 | at alpha= | 20 | deg
Mach: | 0 |  |  | Cl=0 at alpha= | -4.9806 | deg
|  |  |  | @ Cl=0.1, Cd= | 0.005624
|  |  |  | @ Cl=0.4, Cd= | 0.0048464
|  |  |  | @ Cl=0.6, Cd= | 0.0036722
alpha (deg) | Cl | Cd | Cm | Cl/Cd
-20 | -1.1406 | 0.02868 | -0.1602 | -39.7699
-19.5 | -1.1434 | 0.02569 | -0.157 | -44.5076
-19 | -1.1372 | 0.02346 | -0.1536 | -48.474
-18.5 | -1.1245 | 0.02165 | -0.1501 | -51.94
-18 | -1.1103 | 0.01998 | -0.1464 | -55.5706
-17.5 | -1.0918 | 0.01853 | -0.1428 | -58.9207
-17 | -1.0682 | 0.01733 | -0.1396 | -61.6388
-16.5 | -1.0406 | 0.01633 | -0.1366 | -63.7232
-16 | -1.009 | 0.01552 | -0.134 | -65.0129
-15.5 | -0.9784 | 0.01461 | -0.1311 | -66.9678
-15 | -0.9441 | 0.01385 | -0.1286 | -68.1661
-14.5 | -0.9081 | 0.01317 | -0.1262 | -68.9522
-14 | -0.8705 | 0.01255 | -0.124 | -69.3625
-13.5 | -0.8342 | 0.01176 | -0.1215 | -70.9354
-13 | -0.7978 | 0.01088 | -0.119 | -73.3272
-12.5 | -0.7609 | 0.00992 | -0.1165 | -76.7036
-12 | -0.7161 | 0.00952 | -0.1152 | -75.2206
-11.5 | -0.6706 | 0.00918 | -0.1139 | -73.0501
-11 | -0.6249 | 0.00889 | -0.1127 | -70.2925
-10.5 | -0.5786 | 0.00863 | -0.1114 | -67.0452
-10 | -0.5297 | 0.00829 | -0.1108 | -63.8963
-9.5 | -0.4794 | 0.00797 | -0.1104 | -60.1506
-9 | -0.4284 | 0.00769 | -0.1101 | -55.7087
-8.5 | -0.3768 | 0.00744 | -0.11 | -50.6452
-8 | -0.3244 | 0.00721 | -0.1099 | -44.9931
-7.5 | -0.2711 | 0.00698 | -0.1101 | -38.8395
-7 | -0.2173 | 0.00677 | -0.1103 | -32.0975
-6.5 | -0.164 | 0.00651 | -0.1104 | -25.192
-6 | -0.11 | 0.00629 | -0.1107 | -17.4881
-5.5 | -0.056 | 0.00608 | -0.111 | -9.2105
-5 | -0.0021 | 0.00587 | -0.1112 | -0.35775
-4.5 | 0.0521 | 0.00572 | -0.1115 | 9.1084
-4 | 0.107 | 0.00561 | -0.112 | 19.0731
-3.5 | 0.1623 | 0.00546 | -0.1125 | 29.7253
-3 | 0.2185 | 0.00533 | -0.1132 | 40.9944
-2.5 | 0.2744 | 0.0052 | -0.1138 | 52.7692
-2 | 0.3299 | 0.00507 | -0.1144 | 65.069
-1.5 | 0.3833 | 0.00491 | -0.1146 | 78.0652
-1 | 0.4358 | 0.00471 | -0.1146 | 92.5265
-0.5 | 0.4878 | 0.00448 | -0.1145 | 108.8839
0 | 0.5365 | 0.00423 | -0.1137 | 126.8322
0.5 | 0.5855 | 0.00397 | -0.1131 | 147.4811
1 | 0.6225 | 0.00321 | -0.11 | 193.9252
1.5 | 0.6725 | 0.00314 | -0.1095 | 214.172
2 | 0.7227 | 0.00326 | -0.1089 | 221.6871
2.5 | 0.7615 | 0.00353 | -0.1058 | 215.7224
3 | 0.7774 | 0.00385 | -0.0977 | 201.9221
3.5 | 0.7727 | 0.00472 | -0.0856 | 163.7076
4 | 0.7632 | 0.00591 | -0.073 | 129.1371
4.5 | 0.7496 | 0.00745 | -0.0603 | 100.6174
5 | 0.7421 | 0.0091 | -0.0493 | 81.5495
6 | 0.7809 | 0.01136 | -0.038 | 68.7412
6.5 | 0.8079 | 0.01233 | -0.0339 | 65.5231
7 | 0.8347 | 0.01338 | -0.03 | 62.3842
7.5 | 0.8639 | 0.01436 | -0.0266 | 60.1602
8 | 0.8928 | 0.01541 | -0.0232 | 57.9364
8.5 | 0.924 | 0.01641 | -0.0203 | 56.3071
9 | 0.953 | 0.01751 | -0.0171 | 54.426
9.5 | 0.9863 | 0.0185 | -0.0148 | 53.3135
10 | 1.0234 | 0.01934 | -0.0131 | 52.9162
10.5 | 1.0582 | 0.02028 | -0.0111 | 52.1795
11 | 1.0936 | 0.02127 | -0.0094 | 51.4151
11.5 | 1.1296 | 0.02217 | -0.0077 | 50.9517
12 | 1.1659 | 0.02311 | -0.0062 | 50.45
12.5 | 1.1963 | 0.0243 | -0.0039 | 49.2305
13 | 1.2304 | 0.02527 | -0.0021 | 48.6901
13.5 | 1.2746 | 0.02672 | -0.0033 | 47.7021
14 | 1.3321 | 0.02854 | -0.008 | 46.6748
14.5 | 1.388 | 0.03037 | -0.0123 | 45.703
15 | 1.4382 | 0.03253 | -0.0158 | 44.2115
15.5 | 1.4872 | 0.0345 | -0.019 | 43.1072
16.5 | 1.5293 | 0.03838 | -0.0132 | 39.8463
17 | 1.5535 | 0.04047 | -0.0116 | 38.3865
17.5 | 1.5767 | 0.04261 | -0.0099 | 37.0031
18 | 1.5936 | 0.0453 | -0.0077 | 35.1788
18.5 | 1.612 | 0.04794 | -0.006 | 33.6254
19 | 1.6308 | 0.05058 | -0.0044 | 32.242
19.5 | 1.6463 | 0.05355 | -0.0029 | 30.7432
20 | 1.6603 | 0.05669 | -0.0014 | 29.2874

## 99. Re 8M Mach 0.10 (1)
BIGFOIL.COM POLAR EXPORT
NACA67-617 a=0.6
NACA67-617 a=0.6 |  |  |  | Cl Max: | 1.684 | at alpha= | 13 | deg
JavaFoil+Calcfoil stall+Eppler ext transition |  |  |  | L/D Max: | 165.107 | at alpha= | 1.5 | deg
Re: | 8000000 |  |  | Cd Min: | 0.00382 | at alpha= | 0 | deg
Mach: | 0.1 |  |  | Cl=0 at alpha= | -4.3226 | deg
|  |  |  | @ Cl=0.1, Cd= | 0.0064362
|  |  |  | @ Cl=0.4, Cd= | 0.0052543
|  |  |  | @ Cl=0.6, Cd= | 0.00395
alpha (deg) | Cl | Cd | Cm | Cl/Cd
-16 | -0.664 | 0.11105 | -0.033 | -5.975
-15.5 | -0.67 | 0.1054 | -0.034 | -6.355
-15 | -0.674 | 0.0982 | -0.036 | -6.867
-14.5 | -0.675 | 0.09218 | -0.037 | -7.322
-14 | -0.673 | 0.0864 | -0.038 | -7.791
-13.5 | -0.667 | 0.08162 | -0.04 | -8.172
-13 | -0.658 | 0.0757 | -0.041 | -8.698
-12.5 | -0.646 | 0.06985 | -0.044 | -9.253
-12 | -0.632 | 0.06303 | -0.046 | -10.031
-11.5 | -0.622 | 0.05109 | -0.052 | -12.178
-11 | -0.685 | 0.01293 | -0.07 | -52.953
-10.5 | -0.658 | 0.01097 | -0.073 | -60.049
-10 | -0.623 | 0.01 | -0.074 | -62.327
-9.5 | -0.581 | 0.00932 | -0.076 | -62.408
-9 | -0.533 | 0.00894 | -0.078 | -59.69
-8.5 | -0.484 | 0.00814 | -0.079 | -59.413
-8 | -0.431 | 0.00787 | -0.081 | -54.743
-7.5 | -0.377 | 0.00769 | -0.082 | -48.974
-7 | -0.32 | 0.00724 | -0.083 | -44.23
-6.5 | -0.263 | 0.00589 | -0.085 | -44.621
-6 | -0.204 | 0.00605 | -0.086 | -33.74
-5.5 | -0.144 | 0.00637 | -0.087 | -22.645
-5 | -0.083 | 0.00689 | -0.089 | -12.118
-4.5 | -0.022 | 0.00672 | -0.09 | -3.263
-4 | 0.04 | 0.00656 | -0.092 | 6.124
-3.5 | 0.103 | 0.00643 | -0.093 | 15.969
-3 | 0.165 | 0.00622 | -0.094 | 26.584
-2.5 | 0.228 | 0.0062 | -0.096 | 36.8
-2 | 0.292 | 0.0061 | -0.097 | 47.889
-1.5 | 0.355 | 0.00564 | -0.099 | 62.933
-1 | 0.418 | 0.0051 | -0.1 | 82.026
-0.5 | 0.481 | 0.00474 | -0.101 | 101.486
0 | 0.538 | 0.00382 | -0.103 | 140.85
0.5 | 0.6 | 0.00395 | -0.104 | 151.678
1 | 0.661 | 0.00406 | -0.105 | 162.863
1.5 | 0.722 | 0.00438 | -0.107 | 165.107
2 | 0.783 | 0.00514 | -0.108 | 152.271
2.5 | 0.843 | 0.00557 | -0.109 | 151.314
3 | 0.903 | 0.00651 | -0.11 | 138.787
3.5 | 0.964 | 0.00696 | -0.112 | 138.463
4 | 1.017 | 0.00782 | -0.113 | 130.059
4.5 | 1.075 | 0.0085 | -0.114 | 126.499
5 | 1.132 | 0.0092 | -0.115 | 122.997
5.5 | 1.188 | 0.01005 | -0.117 | 118.274
6 | 1.244 | 0.01107 | -0.118 | 112.377
6.5 | 1.298 | 0.01241 | -0.119 | 104.554
7 | 1.349 | 0.01307 | -0.12 | 103.253
7.5 | 1.399 | 0.01357 | -0.122 | 103.072
8 | 1.446 | 0.01411 | -0.123 | 102.458
8.5 | 1.49 | 0.01462 | -0.124 | 101.907
9 | 1.531 | 0.01523 | -0.125 | 100.551
9.5 | 1.567 | 0.01584 | -0.127 | 98.927
10 | 1.598 | 0.0169 | -0.128 | 94.57
10.5 | 1.625 | 0.01769 | -0.129 | 91.859
11 | 1.647 | 0.01847 | -0.13 | 89.199
11.5 | 1.664 | 0.01928 | -0.131 | 86.33
12 | 1.676 | 0.02011 | -0.132 | 83.328
12.5 | 1.683 | 0.0211 | -0.134 | 79.744
13 | 1.684 | 0.02198 | -0.135 | 76.619
13.5 | 1.68 | 0.02309 | -0.136 | 72.763
14 | 1.67 | 0.02434 | -0.137 | 68.632
14.5 | 1.656 | 0.02546 | -0.138 | 65.038
15 | 1.637 | 0.02682 | -0.139 | 61.019
15.5 | 1.613 | 0.02814 | -0.14 | 57.32
16 | 1.585 | 0.02958 | -0.141 | 53.583
16.5 | 1.553 | 0.0314 | -0.142 | 49.459
17 | 1.518 | 0.03326 | -0.142 | 45.634
17.5 | 1.476 | 0.03517 | -0.143 | 41.978
18 | 1.43 | 0.03711 | -0.144 | 38.539

## 100. Re 8M Mach 0.10 (2)
BIGFOIL.COM POLAR EXPORT
NACA67-617 a=0.6
NACA67-617 a=0.6 |  |  |  | Cl Max: | 1.6594 | at alpha= | 20 | deg
XFOIL ncrit=9 |  |  |  | L/D Max: | 222.08 | at alpha= | 2 | deg
Re: | 8000000 |  |  | Cd Min: | 0.05844 | at alpha= | 20 | deg
Mach: | 0.1 |  |  | Cl=0 at alpha= | -4.9908 | deg
|  |  |  | @ Cl=0.1, Cd= | 0.005637
|  |  |  | @ Cl=0.4, Cd= | 0.0048754
|  |  |  | @ Cl=0.6, Cd= | 0.0037555
alpha (deg) | Cl | Cd | Cm | Cl/Cd
-20 | -1.1006 | 0.03248 | -0.1662 | -33.8855
-19.5 | -1.1139 | 0.02836 | -0.1635 | -39.2772
-19 | -1.1152 | 0.02547 | -0.1602 | -43.7848
-18.5 | -1.1083 | 0.02325 | -0.1565 | -47.6688
-18 | -1.099 | 0.02123 | -0.1525 | -51.7664
-17.5 | -1.0848 | 0.01952 | -0.1484 | -55.5738
-17 | -1.0643 | 0.01813 | -0.1447 | -58.7038
-16.5 | -1.0386 | 0.01699 | -0.1414 | -61.1301
-16 | -1.0075 | 0.0161 | -0.1385 | -62.5776
-15.5 | -0.9786 | 0.01507 | -0.1352 | -64.937
-15 | -0.9456 | 0.01423 | -0.1323 | -66.4512
-14.5 | -0.9106 | 0.01348 | -0.1296 | -67.5519
-14 | -0.8729 | 0.01281 | -0.1272 | -68.1421
-13.5 | -0.8351 | 0.01211 | -0.1248 | -68.9595
-13 | -0.7973 | 0.01132 | -0.1223 | -70.4329
-12.5 | -0.7626 | 0.01014 | -0.1193 | -75.2071
-12 | -0.7186 | 0.00963 | -0.1176 | -74.621
-11.5 | -0.6726 | 0.00926 | -0.1163 | -72.635
-11 | -0.626 | 0.00895 | -0.1149 | -69.9441
-10.5 | -0.5796 | 0.00869 | -0.1136 | -66.6974
-10 | -0.5315 | 0.00836 | -0.1125 | -63.5766
-9.5 | -0.481 | 0.00803 | -0.112 | -59.9004
-9 | -0.4298 | 0.00773 | -0.1116 | -55.6016
-8.5 | -0.3778 | 0.00748 | -0.1114 | -50.508
-8 | -0.3251 | 0.00724 | -0.1113 | -44.9033
-7.5 | -0.2715 | 0.007 | -0.1113 | -38.7857
-7 | -0.2173 | 0.00679 | -0.1115 | -32.0029
-6.5 | -0.1637 | 0.00653 | -0.1116 | -25.0689
-6 | -0.1095 | 0.0063 | -0.1118 | -17.381
-5.5 | -0.055 | 0.0061 | -0.112 | -9.0164
-5 | -0.001 | 0.00589 | -0.1122 | -0.16978
-4.5 | 0.0534 | 0.00573 | -0.1125 | 9.3194
-4 | 0.1085 | 0.00562 | -0.1129 | 19.306
-3.5 | 0.1643 | 0.00547 | -0.1134 | 30.0366
-3 | 0.2208 | 0.00534 | -0.1141 | 41.3483
-2.5 | 0.2769 | 0.00521 | -0.1147 | 53.1478
-2 | 0.3326 | 0.00509 | -0.1153 | 65.3438
-1.5 | 0.3863 | 0.00493 | -0.1154 | 78.357
-1 | 0.439 | 0.00472 | -0.1154 | 93.0085
-0.5 | 0.4913 | 0.00449 | -0.1153 | 109.4209
0 | 0.5401 | 0.00424 | -0.1145 | 127.3821
0.5 | 0.5891 | 0.00398 | -0.1137 | 148.0151
1 | 0.626 | 0.00322 | -0.1106 | 194.4099
1.5 | 0.6759 | 0.00315 | -0.11 | 214.5714
2 | 0.7262 | 0.00327 | -0.1093 | 222.0795
2.5 | 0.7645 | 0.00353 | -0.1061 | 216.5722
3 | 0.7801 | 0.00386 | -0.0978 | 202.0984
3.5 | 0.7759 | 0.00473 | -0.0857 | 164.0381
4 | 0.7663 | 0.00594 | -0.0732 | 129.0067
4.5 | 0.7521 | 0.0075 | -0.0602 | 100.28
5 | 0.7432 | 0.0092 | -0.0489 | 80.7826
5.5 | 0.7593 | 0.01042 | -0.0426 | 72.8695
6 | 0.7811 | 0.01152 | -0.0374 | 67.8038
6.5 | 0.8066 | 0.01256 | -0.0331 | 64.2197
7 | 0.8351 | 0.01356 | -0.0293 | 61.5855
7.5 | 0.8629 | 0.01463 | -0.0256 | 58.9815
8 | 0.8932 | 0.01563 | -0.0224 | 57.1465
8.5 | 0.9247 | 0.01664 | -0.0195 | 55.5709
9 | 0.9528 | 0.01781 | -0.0162 | 53.498
9.5 | 0.9873 | 0.01877 | -0.0139 | 52.5999
10 | 1.0246 | 0.01962 | -0.0122 | 52.2222
10.5 | 1.058 | 0.02067 | -0.0099 | 51.1853
11 | 1.095 | 0.02161 | -0.0084 | 50.671
11.5 | 1.1316 | 0.0225 | -0.0067 | 50.2933
12 | 1.1657 | 0.0236 | -0.0048 | 49.3941
12.5 | 1.1984 | 0.02471 | -0.0027 | 48.4986
13 | 1.2326 | 0.0257 | -0.0009 | 47.9611
13.5 | 1.2753 | 0.0273 | -0.0018 | 46.7143
14 | 1.3335 | 0.02911 | -0.0064 | 45.809
14.5 | 1.3894 | 0.03101 | -0.0106 | 44.8049
15 | 1.4396 | 0.03327 | -0.0141 | 43.2702
15.5 | 1.4888 | 0.03527 | -0.0171 | 42.2115
16.5 | 1.532 | 0.03925 | -0.0115 | 39.0318
17 | 1.5545 | 0.04154 | -0.0095 | 37.4218
17.5 | 1.5755 | 0.04394 | -0.0076 | 35.8557
18 | 1.5941 | 0.04655 | -0.0055 | 34.2449
18.5 | 1.6108 | 0.04944 | -0.0036 | 32.5809
19 | 1.6287 | 0.05228 | -0.0021 | 31.1534
19.5 | 1.6445 | 0.05528 | -0.0005 | 29.7486
20 | 1.6594 | 0.05844 | 0.001 | 28.3949

## 101. Re 8M Mach 0.25 (1)
BIGFOIL.COM POLAR EXPORT
NACA67-617 a=0.6
NACA67-617 a=0.6 |  |  |  | Cl Max: | 1.644 | at alpha= | 11.5 | deg
JavaFoil+Calcfoil stall+Eppler ext transition |  |  |  | L/D Max: | 165.927 | at alpha= | 1.5 | deg
Re: | 8000000 |  |  | Cd Min: | 0.00389 | at alpha= | 0 | deg
Mach: | 0.25 |  |  | Cl=0 at alpha= | -4.3254 | deg
|  |  |  | @ Cl=0.1, Cd= | 0.0065247
|  |  |  | @ Cl=0.4, Cd= | 0.0055585
|  |  |  | @ Cl=0.6, Cd= | 0.0040043
alpha (deg) | Cl | Cd | Cm | Cl/Cd
-17.5 | -0.309 | 0.14487 | -0.029 | -2.132
-17 | -0.359 | 0.13908 | -0.03 | -2.58
-16.5 | -0.404 | 0.12905 | -0.031 | -3.131
-16 | -0.445 | 0.1224 | -0.032 | -3.636
-15.5 | -0.481 | 0.11699 | -0.032 | -4.114
-15 | -0.514 | 0.10734 | -0.034 | -4.785
-14.5 | -0.54 | 0.10067 | -0.035 | -5.367
-14 | -0.561 | 0.09654 | -0.036 | -5.811
-13.5 | -0.576 | 0.09076 | -0.037 | -6.351
-13 | -0.586 | 0.08457 | -0.038 | -6.925
-12.5 | -0.589 | 0.07841 | -0.04 | -7.514
-12 | -0.586 | 0.0726 | -0.042 | -8.076
-11.5 | -0.579 | 0.06598 | -0.045 | -8.774
-11 | -0.565 | 0.06058 | -0.047 | -9.325
-10.5 | -0.547 | 0.05389 | -0.051 | -10.159
-10 | -0.541 | 0.03735 | -0.061 | -14.475
-9.5 | -0.579 | 0.01022 | -0.078 | -56.657
-9 | -0.536 | 0.00942 | -0.08 | -56.862
-8.5 | -0.488 | 0.00847 | -0.081 | -57.665
-8 | -0.437 | 0.00819 | -0.083 | -53.368
-7.5 | -0.383 | 0.00753 | -0.084 | -50.843
-7 | -0.326 | 0.00726 | -0.085 | -44.961
-6.5 | -0.268 | 0.00737 | -0.087 | -36.393
-6 | -0.208 | 0.00716 | -0.088 | -29.103
-5.5 | -0.147 | 0.00605 | -0.09 | -24.369
-5 | -0.085 | 0.00584 | -0.091 | -14.62
-4.5 | -0.022 | 0.00612 | -0.093 | -3.663
-4 | 0.041 | 0.00599 | -0.094 | 6.875
-3.5 | 0.105 | 0.00657 | -0.096 | 16.046
-3 | 0.17 | 0.00636 | -0.097 | 26.694
-2.5 | 0.235 | 0.00632 | -0.098 | 37.106
-2 | 0.3 | 0.00621 | -0.1 | 48.408
-1.5 | 0.365 | 0.006 | -0.101 | 60.804
-1 | 0.43 | 0.00518 | -0.103 | 82.892
-0.5 | 0.494 | 0.00482 | -0.104 | 102.607
0 | 0.552 | 0.00389 | -0.105 | 142.133
0.5 | 0.615 | 0.00404 | -0.107 | 152.538
1 | 0.679 | 0.00415 | -0.108 | 163.439
1.5 | 0.742 | 0.00447 | -0.109 | 165.927
2 | 0.803 | 0.00528 | -0.111 | 152.184
2.5 | 0.866 | 0.00575 | -0.112 | 150.447
3 | 0.927 | 0.00673 | -0.113 | 137.859
3.5 | 0.99 | 0.00723 | -0.114 | 136.933
4 | 1.043 | 0.00816 | -0.116 | 127.851
4.5 | 1.102 | 0.00891 | -0.117 | 123.731
5 | 1.161 | 0.00965 | -0.118 | 120.255
5.5 | 1.218 | 0.01062 | -0.12 | 114.747
6 | 1.275 | 0.01162 | -0.121 | 109.732
6.5 | 1.329 | 0.01302 | -0.122 | 102.105
7 | 1.381 | 0.01371 | -0.124 | 100.688
7.5 | 1.43 | 0.01428 | -0.125 | 100.122
8 | 1.475 | 0.01487 | -0.126 | 99.242
8.5 | 1.518 | 0.01546 | -0.127 | 98.194
9 | 1.556 | 0.01615 | -0.129 | 96.358
9.5 | 1.587 | 0.01685 | -0.13 | 94.208
10 | 1.611 | 0.01806 | -0.131 | 89.249
10.5 | 1.629 | 0.01891 | -0.132 | 86.18
11 | 1.64 | 0.01991 | -0.134 | 82.39
11.5 | 1.644 | 0.02093 | -0.135 | 78.544
12 | 1.638 | 0.02204 | -0.136 | 74.323
12.5 | 1.625 | 0.02318 | -0.137 | 70.086
13 | 1.602 | 0.02436 | -0.138 | 65.781
13.5 | 1.571 | 0.02576 | -0.139 | 60.987
14 | 1.53 | 0.02744 | -0.14 | 55.755
14.5 | 1.481 | 0.02896 | -0.141 | 51.154
15 | 1.424 | 0.03073 | -0.142 | 46.332
15.5 | 1.359 | 0.03288 | -0.143 | 41.316
16 | 1.286 | 0.03555 | -0.144 | 36.177
16.5 | 1.206 | 0.03891 | -0.144 | 31.007

## 102. Re 8M Mach 0.25 (2)
BIGFOIL.COM POLAR EXPORT
NACA67-617 a=0.6
NACA67-617 a=0.6 |  |  |  | Cl Max: | 1.6292 | at alpha= | 20 | deg
XFOIL ncrit=9 |  |  |  | L/D Max: | 223.765 | at alpha= | 2 | deg
Re: | 8000000 |  |  | Cd Min: | 0.16062 | at alpha= | -20 | deg
Mach: | 0.25 |  |  | Cl=0 at alpha= | -5.0523 | deg
|  |  |  | @ Cl=0.1, Cd= | 0.005721
|  |  |  | @ Cl=0.4, Cd= | 0.0050256
|  |  |  | @ Cl=0.6, Cd= | 0.0040858
alpha (deg) | Cl | Cd | Cm | Cl/Cd
-20 | -0.2839 | 0.16062 | -0.1127 | -1.7675
-19.5 | -0.2834 | 0.1514 | -0.1176 | -1.8719
-19 | -0.2822 | 0.14259 | -0.1226 | -1.9791
-18.5 | -0.8425 | 0.05021 | -0.1757 | -16.7795
-18 | -0.9162 | 0.03657 | -0.1833 | -25.0533
-17.5 | -0.9565 | 0.03001 | -0.1815 | -31.8727
-17 | -0.9763 | 0.02584 | -0.1768 | -37.7825
-16.5 | -0.9776 | 0.02299 | -0.1717 | -42.5228
-16 | -0.9671 | 0.02086 | -0.1666 | -46.3615
-15.5 | -0.9567 | 0.01879 | -0.1609 | -50.9154
-15 | -0.9363 | 0.0172 | -0.1557 | -54.436
-14.5 | -0.9116 | 0.01578 | -0.1508 | -57.7693
-14 | -0.879 | 0.01472 | -0.1466 | -59.7147
-13.5 | -0.8446 | 0.0137 | -0.1425 | -61.6496
-13 | -0.8055 | 0.01283 | -0.1391 | -62.7825
-12.5 | -0.765 | 0.01195 | -0.1358 | -64.0167
-12 | -0.7227 | 0.01111 | -0.1328 | -65.0495
-11.5 | -0.6837 | 0.0099 | -0.1294 | -69.0606
-11 | -0.6354 | 0.00938 | -0.1274 | -67.7399
-10.5 | -0.5853 | 0.00902 | -0.1256 | -64.8891
-10 | -0.535 | 0.0087 | -0.1239 | -61.4943
-9.5 | -0.4858 | 0.00834 | -0.1221 | -58.2494
-9 | -0.4358 | 0.00801 | -0.1204 | -54.407
-8.5 | -0.3828 | 0.00772 | -0.1195 | -49.5855
-8 | -0.328 | 0.00742 | -0.1189 | -44.2049
-7.5 | -0.2727 | 0.00715 | -0.1185 | -38.1399
-7 | -0.217 | 0.00691 | -0.1183 | -31.4038
-6.5 | -0.1611 | 0.00667 | -0.1182 | -24.1529
-6 | -0.1057 | 0.00641 | -0.118 | -16.4899
-5.5 | -0.0496 | 0.00621 | -0.1179 | -7.9871
-5 | 0.0058 | 0.006 | -0.1178 | 0.96667
-4.5 | 0.0613 | 0.00583 | -0.1178 | 10.5146
-4 | 0.1181 | 0.00567 | -0.1181 | 20.8289
-3.5 | 0.1756 | 0.00552 | -0.1185 | 31.8116
-3 | 0.2333 | 0.00538 | -0.119 | 43.3643
-2.5 | 0.2908 | 0.00526 | -0.1195 | 55.2852
-2 | 0.3476 | 0.00516 | -0.1199 | 67.3643
-1.5 | 0.4022 | 0.00502 | -0.1198 | 80.1195
-1 | 0.457 | 0.00478 | -0.1199 | 95.6067
-0.5 | 0.5099 | 0.00456 | -0.1195 | 111.8202
0.5 | 0.6087 | 0.00404 | -0.1174 | 150.6683
1 | 0.6457 | 0.00334 | -0.114 | 193.3234
1.5 | 0.6935 | 0.0032 | -0.1125 | 216.7188
2 | 0.7429 | 0.00332 | -0.1112 | 223.7651
2.5 | 0.7743 | 0.0035 | -0.1059 | 221.2286
3 | 0.7898 | 0.00398 | -0.0974 | 198.4422
3.5 | 0.7928 | 0.00483 | -0.0866 | 164.1408
4 | 0.7812 | 0.00614 | -0.0734 | 127.2313
4.5 | 0.759 | 0.00795 | -0.0587 | 95.4717
5 | 0.7526 | 0.00968 | -0.0477 | 77.7479
5.5 | 0.759 | 0.01125 | -0.0394 | 67.4667
6 | 0.7813 | 0.01245 | -0.0341 | 62.755
6.5 | 0.8088 | 0.01349 | -0.0298 | 59.9555
7 | 0.8338 | 0.01472 | -0.0252 | 56.644
7.5 | 0.8643 | 0.0158 | -0.0217 | 54.7025
8 | 0.893 | 0.01698 | -0.0179 | 52.5913
8.5 | 0.9247 | 0.0181 | -0.0148 | 51.0884
9 | 0.9565 | 0.01927 | -0.0117 | 49.6367
9.5 | 0.9887 | 0.02045 | -0.0087 | 48.3472
10 | 1.0275 | 0.02141 | -0.0069 | 47.9916
10.5 | 1.0632 | 0.02252 | -0.0046 | 47.2114
11 | 1.0999 | 0.02363 | -0.0025 | 46.5468
11.5 | 1.1384 | 0.02463 | -0.0007 | 46.2201
12 | 1.1725 | 0.02594 | 0.0016 | 45.2005
12.5 | 1.2076 | 0.02714 | 0.0038 | 44.4952
13 | 1.2384 | 0.02855 | 0.0065 | 43.3765
13.5 | 1.2792 | 0.03027 | 0.0066 | 42.2597
14 | 1.3373 | 0.03247 | 0.0025 | 41.1857
14.5 | 1.3915 | 0.03493 | -0.0011 | 39.8368
15 | 1.4439 | 0.03738 | -0.0042 | 38.6276
15.5 | 1.4907 | 0.0402 | -0.0067 | 37.0821
16.5 | 1.536 | 0.04499 | -0.0009 | 34.1409
17 | 1.5539 | 0.04803 | 0.0017 | 32.3527
17.5 | 1.5708 | 0.05124 | 0.0041 | 30.6557
18 | 1.5895 | 0.05435 | 0.0063 | 29.2456
18.5 | 1.6051 | 0.05779 | 0.0083 | 27.7747
19 | 1.618 | 0.06157 | 0.0102 | 26.279
19.5 | 1.6251 | 0.06597 | 0.0121 | 24.6339
20 | 1.6292 | 0.07068 | 0.0138 | 23.0504

## 103. Re 8M Mach 0.50 (1)
BIGFOIL.COM POLAR EXPORT
NACA67-617 a=0.6
NACA67-617 a=0.6 |  |  |  | Cl Max: | 1.566 | at alpha= | 8.5 | deg
JavaFoil+Calcfoil stall+Eppler ext transition |  |  |  | L/D Max: | 169.462 | at alpha= | 1.5 | deg
Re: | 8000000 |  |  | Cd Min: | 0.0043 | at alpha= | 0 | deg
Mach: | 0.5 |  |  | Cl=0 at alpha= | -4.3239 | deg
|  |  |  | @ Cl=0.1, Cd= | 0.0067907
|  |  |  | @ Cl=0.4, Cd= | 0.0062888
|  |  |  | @ Cl=0.6, Cd= | 0.0044313
alpha (deg) | Cl | Cd | Cm | Cl/Cd
-20 | -0.889 | 0.15208 | -0.033 | -5.847
-19.5 | -0.861 | 0.14738 | -0.034 | -5.844
-19 | -0.834 | 0.14131 | -0.035 | -5.898
-18.5 | -0.807 | 0.13974 | -0.036 | -5.778
-18 | -0.779 | 0.13292 | -0.037 | -5.858
-17.5 | -0.749 | 0.12756 | -0.037 | -5.875
-17 | -0.72 | 0.12577 | -0.036 | -5.722
-16.5 | -0.692 | 0.12217 | -0.037 | -5.662
-16 | -0.664 | 0.11422 | -0.038 | -5.812
-15.5 | -0.636 | 0.11033 | -0.038 | -5.763
-15 | -0.608 | 0.10854 | -0.039 | -5.599
-14.5 | -0.579 | 0.10507 | -0.039 | -5.509
-14 | -0.551 | 0.09698 | -0.04 | -5.677
-13.5 | -0.523 | 0.08877 | -0.041 | -5.888
-13 | -0.495 | 0.08292 | -0.042 | -5.965
-12.5 | -0.467 | 0.0776 | -0.043 | -6.013
-12 | -0.437 | 0.07994 | -0.043 | -5.472
-11.5 | -0.408 | 0.08182 | -0.042 | -4.988
-11 | -0.38 | 0.07278 | -0.043 | -5.221
-10.5 | -0.352 | 0.06679 | -0.044 | -5.266
-10 | -0.324 | 0.06114 | -0.046 | -5.299
-9.5 | -0.294 | 0.06545 | -0.044 | -4.5
-9 | -0.266 | 0.06309 | -0.044 | -4.218
-8.5 | -0.238 | 0.05706 | -0.046 | -4.17
-8 | -0.319 | 0.05241 | -0.047 | -6.081
-7.5 | -0.31 | 0.04447 | -0.056 | -6.978
-7 | -0.336 | 0.00886 | -0.094 | -37.891
-6.5 | -0.283 | 0.00842 | -0.096 | -33.678
-6 | -0.224 | 0.00804 | -0.098 | -27.868
-5.5 | -0.16 | 0.00775 | -0.099 | -20.7
-5 | -0.094 | 0.00737 | -0.101 | -12.699
-4.5 | -0.025 | 0.00713 | -0.103 | -3.468
-4 | 0.046 | 0.00692 | -0.104 | 6.576
-3.5 | 0.117 | 0.00675 | -0.106 | 17.3
-3 | 0.188 | 0.00659 | -0.107 | 28.595
-2.5 | 0.261 | 0.00646 | -0.109 | 40.347
-2 | 0.335 | 0.00637 | -0.111 | 52.521
-1.5 | 0.407 | 0.00628 | -0.112 | 64.741
-1 | 0.479 | 0.005 | -0.114 | 95.705
-0.5 | 0.551 | 0.00486 | -0.115 | 113.442
0 | 0.615 | 0.0043 | -0.117 | 143.025
0.5 | 0.685 | 0.00447 | -0.119 | 153.272
1 | 0.756 | 0.00463 | -0.12 | 163.22
1.5 | 0.826 | 0.00487 | -0.122 | 169.462
2 | 0.895 | 0.00593 | -0.123 | 150.735
2.5 | 0.964 | 0.0066 | -0.125 | 146.138
3 | 1.033 | 0.00788 | -0.126 | 130.995
3.5 | 1.102 | 0.00853 | -0.127 | 129.227
4 | 1.158 | 0.00986 | -0.129 | 117.497
4.5 | 1.223 | 0.01087 | -0.13 | 112.516
5 | 1.285 | 0.01198 | -0.132 | 107.32
5.5 | 1.346 | 0.01354 | -0.133 | 99.399
6 | 1.404 | 0.01542 | -0.135 | 91.071
6.5 | 1.459 | 0.01639 | -0.136 | 89.036
7 | 1.504 | 0.01728 | -0.138 | 87.051
7.5 | 1.54 | 0.01817 | -0.139 | 84.784
8 | 1.563 | 0.01917 | -0.14 | 81.513
8.5 | 1.566 | 0.02099 | -0.142 | 74.58
9 | 1.529 | 0.02269 | -0.143 | 67.364
9.5 | 1.358 | 0.02472 | -0.144 | 54.918
10 | 0.963 | 0.02692 | -0.146 | 35.775
10.5 | 0.833 | 0.07581 | -0.083 | 10.992
11 | 0.859 | 0.0785 | -0.082 | 10.946
11.5 | 1.058 | 0.03008 | -0.149 | 35.162
12 | 1.087 | 0.03246 | -0.15 | 33.492
12.5 | 0.95 | 0.08919 | -0.097 | 10.655
13 | 1.148 | 0.03444 | -0.153 | 33.344
13.5 | 0.999 | 0.09793 | -0.093 | 10.204

## 104. Re 8M Mach 0.50 (2)
BIGFOIL.COM POLAR EXPORT
NACA67-617 a=0.6
NACA67-617 a=0.6 |  |  |  | Cl Max: | 1.3876 | at alpha= | 15 | deg
XFOIL ncrit=9 |  |  |  | L/D Max: | 190.161 | at alpha= | 1.5 | deg
Re: | 8000000 |  |  | Cd Min: | 0.18779 | at alpha= | -20 | deg
Mach: | 0.5 |  |  | Cl=0 at alpha= | -5.44 | deg
|  |  |  | @ Cl=0.1, Cd= | 0.006216
|  |  |  | @ Cl=0.4, Cd= | 0.0054771
|  |  |  | @ Cl=0.6, Cd= | 0.0049108
alpha (deg) | Cl | Cd | Cm | Cl/Cd
-20 | -0.2011 | 0.18779 | -0.1266 | -1.0709
-19.5 | -0.1872 | 0.17945 | -0.1312 | -1.0432
-19 | -0.1731 | 0.17138 | -0.1359 | -1.01
-18.5 | -0.1597 | 0.16333 | -0.1406 | -0.97778
-18 | -0.1438 | 0.15601 | -0.1451 | -0.92174
-17.5 | -0.1284 | 0.14859 | -0.1496 | -0.86412
-17 | -0.1146 | 0.14103 | -0.1541 | -0.81259
-16.5 | -0.1064 | 0.13271 | -0.1589 | -0.80175
-16 | -0.0901 | 0.12599 | -0.1631 | -0.71514
-15.5 | -0.0878 | 0.11711 | -0.1681 | -0.74972
-15 | -0.0955 | 0.10714 | -0.1736 | -0.89136
-14 | -0.1566 | 0.08342 | -0.1874 | -1.8772
-13.5 | -0.1727 | 0.07455 | -0.1926 | -2.3166
-13 | -0.1878 | 0.066 | -0.1976 | -2.8455
-12.5 | -0.208 | 0.05702 | -0.2029 | -3.6478
-12 | -0.2327 | 0.04457 | -0.213 | -5.221
-11.5 | -0.2584 | 0.03642 | -0.2167 | -7.095
-11 | -0.2997 | 0.03006 | -0.2134 | -9.9701
-10.5 | -0.3474 | 0.0246 | -0.205 | -14.122
-10 | -0.4004 | 0.01947 | -0.1926 | -20.565
-9.5 | -0.4379 | 0.01483 | -0.1791 | -29.528
-9 | -0.4199 | 0.01178 | -0.1707 | -35.6452
-8.5 | -0.3711 | 0.01003 | -0.1655 | -36.999
-8 | -0.3124 | 0.00894 | -0.1617 | -34.9441
-7.5 | -0.2505 | 0.00823 | -0.1586 | -30.4374
-7 | -0.1883 | 0.00771 | -0.156 | -24.4228
-6.5 | -0.1267 | 0.00725 | -0.1536 | -17.4759
-6 | -0.066 | 0.00692 | -0.1513 | -9.5376
-5.5 | -0.007 | 0.00663 | -0.149 | -1.0558
-5 | 0.0513 | 0.00638 | -0.1468 | 8.0408
-4.5 | 0.1107 | 0.00618 | -0.1451 | 17.9126
-4 | 0.1717 | 0.00595 | -0.144 | 28.8571
-3.5 | 0.2328 | 0.0058 | -0.143 | 40.1379
-3 | 0.2931 | 0.00569 | -0.1421 | 51.5114
-2.5 | 0.3554 | 0.00557 | -0.1416 | 63.8061
-2 | 0.4178 | 0.00544 | -0.1414 | 76.8015
-1.5 | 0.4786 | 0.00533 | -0.1408 | 89.7936
-1 | 0.5337 | 0.00518 | -0.1392 | 103.0309
-0.5 | 0.5876 | 0.00498 | -0.1373 | 117.992
0 | 0.6378 | 0.0047 | -0.1347 | 135.7021
0.5 | 0.6722 | 0.00448 | -0.1287 | 150.0446
1 | 0.6914 | 0.00423 | -0.1193 | 163.4515
1.5 | 0.7093 | 0.00373 | -0.1101 | 190.1609
2 | 0.7491 | 0.00408 | -0.1052 | 183.6029
2.5 | 0.789 | 0.0045 | -0.1004 | 175.3333
3 | 0.8322 | 0.00491 | -0.0962 | 169.4908
3.5 | 0.8509 | 0.00582 | -0.0874 | 146.2027
4 | 0.8254 | 0.00777 | -0.0705 | 106.2291
4.5 | 0.7958 | 0.01014 | -0.0537 | 78.4813
5 | 0.7947 | 0.01203 | -0.0427 | 66.0599
5.5 | 0.7956 | 0.01403 | -0.0324 | 56.7071
6 | 0.7974 | 0.01621 | -0.0228 | 49.1919
7 | 0.8424 | 0.01962 | -0.0107 | 42.9358
7.5 | 0.8744 | 0.02109 | -0.0062 | 41.4604
8 | 0.9042 | 0.02283 | -0.0016 | 39.6058
8.5 | 0.9308 | 0.02473 | 0.0033 | 37.6385
9 | 0.966 | 0.0264 | 0.0071 | 36.5909
9.5 | 1.0037 | 0.02808 | 0.0105 | 35.7443
10 | 1.0446 | 0.02964 | 0.0136 | 35.2429
10.5 | 1.0875 | 0.03124 | 0.0165 | 34.8111
11 | 1.1281 | 0.03301 | 0.0196 | 34.1745
11.5 | 1.169 | 0.03488 | 0.0228 | 33.5149
12 | 1.2095 | 0.03686 | 0.0259 | 32.8133
12.5 | 1.2444 | 0.03921 | 0.0296 | 31.7368
13 | 1.2771 | 0.04186 | 0.0333 | 30.5088
13.5 | 1.3112 | 0.04452 | 0.037 | 29.4519
15 | 1.3876 | 0.05918 | 0.0423 | 23.4471
15.5 | 1.3736 | 0.06842 | 0.0423 | 20.076
16 | 1.344 | 0.07928 | 0.041 | 16.9526
16.5 | 1.3132 | 0.09086 | 0.0379 | 14.453
17 | 1.2801 | 0.10344 | 0.0326 | 12.3753
17.5 | 1.234 | 0.11108 | 0.0368 | 11.1091
18 | 1.1998 | 0.12301 | 0.0319 | 9.7537
18.5 | 1.17 | 0.13525 | 0.0253 | 8.6506
19 | 1.1437 | 0.14771 | 0.0179 | 7.7429
19.5 | 1.1181 | 0.16054 | 0.0098 | 6.9646
20 | 1.0977 | 0.17286 | 0.0019 | 6.3502

## 105. Re 10M Mach 0.00 (1)
BIGFOIL.COM POLAR EXPORT
NACA67-617 a=0.6
NACA67-617 a=0.6 |  |  |  | Cl Max: | 1.694 | at alpha= | 13 | deg
JavaFoil+Calcfoil stall+Eppler ext transition |  |  |  | L/D Max: | 140.057 | at alpha= | 1.5 | deg
Re: | 10000000 |  |  | Cd Min: | 0.00463 | at alpha= | 0.5 | deg
Mach: | 0 |  |  | Cl=0 at alpha= | -4.3226 | deg
|  |  |  | @ Cl=0.1, Cd= | 0.0061252
|  |  |  | @ Cl=0.4, Cd= | 0.0053848
|  |  |  | @ Cl=0.6, Cd= | 0.0046412
alpha (deg) | Cl | Cd | Cm | Cl/Cd
-16.5 | -0.683 | 0.11347 | -0.033 | -6.019
-16 | -0.689 | 0.10728 | -0.034 | -6.422
-15.5 | -0.693 | 0.10082 | -0.035 | -6.871
-15 | -0.694 | 0.09474 | -0.037 | -7.325
-14.5 | -0.692 | 0.08877 | -0.038 | -7.8
-14 | -0.688 | 0.08287 | -0.04 | -8.305
-13.5 | -0.68 | 0.07797 | -0.041 | -8.72
-13 | -0.67 | 0.07203 | -0.043 | -9.296
-12.5 | -0.662 | 0.06136 | -0.048 | -10.789
-12 | -0.643 | 0.05782 | -0.049 | -11.114
-11.5 | -0.718 | 0.013 | -0.069 | -55.224
-11 | -0.695 | 0.01104 | -0.071 | -62.943
-10.5 | -0.663 | 0.00992 | -0.073 | -66.843
-10 | -0.625 | 0.00949 | -0.074 | -65.792
-9.5 | -0.583 | 0.00838 | -0.076 | -69.506
-9 | -0.533 | 0.00854 | -0.077 | -62.444
-8.5 | -0.483 | 0.00784 | -0.079 | -61.633
-8 | -0.43 | 0.00766 | -0.08 | -56.152
-7.5 | -0.376 | 0.00647 | -0.082 | -58.06
-7 | -0.319 | 0.00631 | -0.083 | -50.606
-6.5 | -0.262 | 0.00618 | -0.084 | -42.389
-6 | -0.204 | 0.00678 | -0.086 | -30.05
-5.5 | -0.144 | 0.00682 | -0.087 | -21.091
-5 | -0.083 | 0.00665 | -0.089 | -12.502
-4.5 | -0.022 | 0.00648 | -0.09 | -3.366
-4 | 0.04 | 0.00628 | -0.091 | 6.362
-3.5 | 0.102 | 0.00612 | -0.093 | 16.706
-3 | 0.165 | 0.00606 | -0.094 | 27.163
-2.5 | 0.227 | 0.0059 | -0.095 | 38.515
-2 | 0.291 | 0.00587 | -0.097 | 49.582
-1.5 | 0.353 | 0.00581 | -0.098 | 60.879
-1 | 0.416 | 0.00524 | -0.099 | 79.37
-0.5 | 0.478 | 0.00507 | -0.101 | 94.456
0 | 0.535 | 0.00489 | -0.102 | 109.43
0.5 | 0.596 | 0.00463 | -0.103 | 128.952
1 | 0.657 | 0.0048 | -0.105 | 136.919
1.5 | 0.718 | 0.00512 | -0.106 | 140.057
2 | 0.778 | 0.0059 | -0.107 | 131.96
2.5 | 0.839 | 0.0063 | -0.108 | 133.165
3 | 0.899 | 0.00672 | -0.11 | 133.769
3.5 | 0.959 | 0.00747 | -0.111 | 128.395
4 | 1.012 | 0.00808 | -0.112 | 125.35
4.5 | 1.07 | 0.00863 | -0.114 | 124.084
5 | 1.127 | 0.00929 | -0.115 | 121.325
5.5 | 1.184 | 0.01015 | -0.116 | 116.591
6 | 1.239 | 0.01069 | -0.117 | 115.886
6.5 | 1.293 | 0.01192 | -0.119 | 108.505
7 | 1.344 | 0.01248 | -0.12 | 107.724
7.5 | 1.394 | 0.01295 | -0.121 | 107.625
8 | 1.441 | 0.01346 | -0.122 | 107.058
8.5 | 1.486 | 0.01397 | -0.124 | 106.327
9 | 1.528 | 0.0145 | -0.125 | 105.355
9.5 | 1.564 | 0.01509 | -0.126 | 103.629
10 | 1.596 | 0.01606 | -0.127 | 99.376
10.5 | 1.624 | 0.01679 | -0.128 | 96.764
11 | 1.648 | 0.01759 | -0.13 | 93.69
11.5 | 1.667 | 0.01836 | -0.131 | 90.779
12 | 1.681 | 0.01918 | -0.132 | 87.643
12.5 | 1.69 | 0.01999 | -0.133 | 84.552
13 | 1.694 | 0.02088 | -0.134 | 81.119
13.5 | 1.694 | 0.02186 | -0.135 | 77.488
14 | 1.688 | 0.02293 | -0.136 | 73.598
14.5 | 1.678 | 0.024 | -0.137 | 69.909
15 | 1.663 | 0.02521 | -0.138 | 65.956
15.5 | 1.644 | 0.02633 | -0.139 | 62.417
16 | 1.62 | 0.02795 | -0.14 | 57.97
16.5 | 1.594 | 0.0295 | -0.141 | 54.028
17 | 1.564 | 0.03102 | -0.142 | 50.429
17.5 | 1.528 | 0.03298 | -0.143 | 46.32
18 | 1.488 | 0.03444 | -0.144 | 43.207

## 106. Re 10M Mach 0.00 (2)
BIGFOIL.COM POLAR EXPORT
NACA67-617 a=0.6
NACA67-617 a=0.6 |  |  |  | Cl Max: | 1.6906 | at alpha= | 20 | deg
XFOIL ncrit=9 |  |  |  | L/D Max: | 217.605 | at alpha= | 1.5 | deg
Re: | 10000000 |  |  | Cd Min: | 0.05448 | at alpha= | 20 | deg
Mach: | 0 |  |  | Cl=0 at alpha= | -4.9508 | deg
|  |  |  | @ Cl=0.1, Cd= | 0.0053547
|  |  |  | @ Cl=0.4, Cd= | 0.0046917
|  |  |  | @ Cl=0.6, Cd= | 0.0039839
alpha (deg) | Cl | Cd | Cm | Cl/Cd
-20 | -1.1648 | 0.02712 | -0.1589 | -42.9499
-19.5 | -1.1647 | 0.02445 | -0.1554 | -47.636
-19 | -1.1549 | 0.02244 | -0.152 | -51.4661
-18.5 | -1.1408 | 0.02074 | -0.1486 | -55.0048
-18 | -1.1254 | 0.01916 | -0.1448 | -58.737
-17.5 | -1.1065 | 0.01776 | -0.1411 | -62.3029
-17 | -1.0833 | 0.01657 | -0.1377 | -65.3772
-16.5 | -1.0554 | 0.01559 | -0.1346 | -67.6972
-16 | -1.0203 | 0.01496 | -0.1324 | -68.2019
-15.5 | -0.9914 | 0.014 | -0.1292 | -70.8143
-15 | -0.9575 | 0.01325 | -0.1265 | -72.2642
-14.5 | -0.9213 | 0.01259 | -0.1241 | -73.1771
-14 | -0.8826 | 0.012 | -0.1221 | -73.55
-13.5 | -0.8429 | 0.01142 | -0.12 | -73.8091
-13 | -0.8038 | 0.01073 | -0.1179 | -74.9115
-12.5 | -0.7696 | 0.00957 | -0.1149 | -80.418
-12 | -0.7258 | 0.00913 | -0.1134 | -79.4962
-11.5 | -0.6814 | 0.00874 | -0.1119 | -77.9634
-11 | -0.6362 | 0.00848 | -0.1105 | -75.0236
-10.5 | -0.5877 | 0.00822 | -0.1097 | -71.4964
-10 | -0.537 | 0.00797 | -0.1094 | -67.3777
-9.5 | -0.4862 | 0.00769 | -0.1091 | -63.225
-9 | -0.4348 | 0.00741 | -0.1089 | -58.6775
-8.5 | -0.3825 | 0.00713 | -0.1089 | -53.6466
-8 | -0.3295 | 0.00688 | -0.109 | -47.8924
-7.5 | -0.2759 | 0.00664 | -0.1091 | -41.5512
-6.5 | -0.1675 | 0.00624 | -0.1098 | -26.8429
-6 | -0.1136 | 0.00602 | -0.11 | -18.8704
-5.5 | -0.0592 | 0.00585 | -0.1103 | -10.1197
-5 | -0.0054 | 0.00567 | -0.1105 | -0.95238
-4.5 | 0.0495 | 0.0055 | -0.111 | 9
-4 | 0.1051 | 0.00534 | -0.1116 | 19.6816
-3.5 | 0.1613 | 0.0052 | -0.1123 | 31.0192
-3 | 0.2173 | 0.00508 | -0.1129 | 42.7756
-2.5 | 0.2733 | 0.00498 | -0.1136 | 54.8795
-2 | 0.3284 | 0.0049 | -0.1141 | 67.0204
-1.5 | 0.3839 | 0.00475 | -0.1147 | 80.8211
-1 | 0.4364 | 0.00456 | -0.1147 | 95.7018
-0.5 | 0.4893 | 0.0044 | -0.1148 | 111.2045
0 | 0.5395 | 0.00422 | -0.1143 | 127.8436
0.5 | 0.589 | 0.00405 | -0.1137 | 145.4321
1 | 0.6356 | 0.00377 | -0.1126 | 168.5942
1.5 | 0.6724 | 0.00309 | -0.1094 | 217.6052
2 | 0.7174 | 0.00331 | -0.1078 | 216.7372
2.5 | 0.733 | 0.00368 | -0.0995 | 199.1848
3 | 0.7321 | 0.0044 | -0.088 | 166.3864
3.5 | 0.7263 | 0.00542 | -0.0761 | 134.0037
4 | 0.7293 | 0.00654 | -0.0663 | 111.5138
4.5 | 0.7286 | 0.00787 | -0.0563 | 92.5794
5 | 0.7256 | 0.00944 | -0.0462 | 76.8644
5.5 | 0.7504 | 0.01039 | -0.0415 | 72.2233
6 | 0.7782 | 0.01133 | -0.0375 | 68.6849
6.5 | 0.8072 | 0.01225 | -0.0338 | 65.8939
7 | 0.8353 | 0.01323 | -0.03 | 63.1368
7.5 | 0.8674 | 0.01411 | -0.027 | 61.4741
8 | 0.8983 | 0.0151 | -0.024 | 59.4901
8.5 | 0.9268 | 0.01616 | -0.0206 | 57.3515
9 | 0.9623 | 0.01702 | -0.0185 | 56.5394
9.5 | 0.9957 | 0.01799 | -0.0161 | 55.3474
10 | 1.0328 | 0.01881 | -0.0144 | 54.907
10.5 | 1.0719 | 0.01958 | -0.0131 | 54.7446
11 | 1.1056 | 0.02058 | -0.011 | 53.7221
11.5 | 1.1426 | 0.02149 | -0.0095 | 53.1689
12 | 1.1782 | 0.02241 | -0.0078 | 52.5747
12.5 | 1.2123 | 0.02347 | -0.0061 | 51.6532
13 | 1.2438 | 0.02461 | -0.004 | 50.5404
13.5 | 1.274 | 0.02577 | -0.0018 | 49.4373
14.5 | 1.3749 | 0.02907 | -0.0076 | 47.2962
15 | 1.4306 | 0.03092 | -0.0119 | 46.2678
15.5 | 1.4807 | 0.03313 | -0.0156 | 44.6936
16 | 1.5302 | 0.03515 | -0.0189 | 43.5334
17 | 1.576 | 0.0391 | -0.0143 | 40.3069
17.5 | 1.5964 | 0.04147 | -0.0122 | 38.4953
18 | 1.6174 | 0.04378 | -0.0104 | 36.9438
18.5 | 1.6383 | 0.04618 | -0.0088 | 35.4764
19 | 1.6572 | 0.04882 | -0.0072 | 33.9451
19.5 | 1.6747 | 0.05158 | -0.0056 | 32.468
20 | 1.6906 | 0.05448 | -0.0041 | 31.0316

## 107. Re 10M Mach 0.10 (1)
BIGFOIL.COM POLAR EXPORT
NACA67-617 a=0.6
NACA67-617 a=0.6 |  |  |  | Cl Max: | 1.685 | at alpha= | 13 | deg
JavaFoil+Calcfoil stall+Eppler ext transition |  |  |  | L/D Max: | 139.76 | at alpha= | 1.5 | deg
Re: | 10000000 |  |  | Cd Min: | 0.00465 | at alpha= | 0.5 | deg
Mach: | 0.1 |  |  | Cl=0 at alpha= | -4.3226 | deg
|  |  |  | @ Cl=0.1, Cd= | 0.0061938
|  |  |  | @ Cl=0.4, Cd= | 0.00538
|  |  |  | @ Cl=0.6, Cd= | 0.0046526
alpha (deg) | Cl | Cd | Cm | Cl/Cd
-16 | -0.664 | 0.10957 | -0.034 | -6.06
-15.5 | -0.67 | 0.10393 | -0.035 | -6.451
-15 | -0.675 | 0.09652 | -0.036 | -6.992
-14.5 | -0.676 | 0.09064 | -0.038 | -7.458
-14 | -0.674 | 0.08478 | -0.039 | -7.954
-13.5 | -0.668 | 0.08059 | -0.04 | -8.286
-13 | -0.66 | 0.07392 | -0.042 | -8.928
-12.5 | -0.652 | 0.0649 | -0.046 | -10.043
-12 | -0.636 | 0.05979 | -0.048 | -10.639
-11.5 | -0.645 | 0.03704 | -0.058 | -17.409
-11 | -0.69 | 0.01164 | -0.071 | -59.298
-10.5 | -0.66 | 0.01041 | -0.073 | -63.445
-10 | -0.624 | 0.00965 | -0.075 | -64.678
-9.5 | -0.582 | 0.00901 | -0.076 | -64.6
-9 | -0.534 | 0.00865 | -0.078 | -61.704
-8.5 | -0.484 | 0.00792 | -0.079 | -61.142
-8 | -0.431 | 0.00767 | -0.081 | -56.264
-7.5 | -0.377 | 0.00646 | -0.082 | -58.297
-7 | -0.321 | 0.00635 | -0.084 | -50.513
-6.5 | -0.263 | 0.00621 | -0.085 | -42.338
-6 | -0.204 | 0.00599 | -0.086 | -34.122
-5.5 | -0.144 | 0.00691 | -0.088 | -20.902
-5 | -0.084 | 0.00663 | -0.089 | -12.588
-4.5 | -0.022 | 0.00647 | -0.09 | -3.389
-4 | 0.04 | 0.00627 | -0.092 | 6.41
-3.5 | 0.103 | 0.00619 | -0.093 | 16.587
-3 | 0.165 | 0.00604 | -0.094 | 27.366
-2.5 | 0.228 | 0.00596 | -0.096 | 38.283
-2 | 0.292 | 0.00585 | -0.097 | 49.937
-1.5 | 0.355 | 0.00578 | -0.099 | 61.475
-1 | 0.418 | 0.00522 | -0.1 | 80.09
-0.5 | 0.481 | 0.00505 | -0.101 | 95.204
0 | 0.538 | 0.00488 | -0.103 | 110.176
0.5 | 0.599 | 0.00465 | -0.104 | 128.942
1 | 0.66 | 0.00481 | -0.105 | 137.196
1.5 | 0.721 | 0.00516 | -0.106 | 139.76
2 | 0.782 | 0.00592 | -0.108 | 132.066
2.5 | 0.843 | 0.00634 | -0.109 | 132.908
3 | 0.904 | 0.00676 | -0.11 | 133.625
3.5 | 0.964 | 0.00754 | -0.112 | 127.945
4 | 1.017 | 0.00815 | -0.113 | 124.886
4.5 | 1.075 | 0.00868 | -0.114 | 123.832
5 | 1.133 | 0.00939 | -0.115 | 120.672
5.5 | 1.189 | 0.01022 | -0.117 | 116.292
6 | 1.245 | 0.0108 | -0.118 | 115.289
6.5 | 1.299 | 0.01203 | -0.119 | 107.993
7 | 1.35 | 0.01258 | -0.121 | 107.324
7.5 | 1.4 | 0.01308 | -0.122 | 106.999
8 | 1.447 | 0.0136 | -0.123 | 106.373
8.5 | 1.491 | 0.01411 | -0.124 | 105.71
9 | 1.533 | 0.01466 | -0.126 | 104.527
9.5 | 1.568 | 0.01525 | -0.127 | 102.828
10 | 1.6 | 0.01626 | -0.128 | 98.345
10.5 | 1.626 | 0.01702 | -0.129 | 95.582
11 | 1.649 | 0.01784 | -0.13 | 92.425
11.5 | 1.666 | 0.01863 | -0.131 | 89.401
12 | 1.677 | 0.01943 | -0.133 | 86.344
12.5 | 1.684 | 0.02027 | -0.134 | 83.086
13 | 1.685 | 0.02121 | -0.135 | 79.454
13.5 | 1.681 | 0.02238 | -0.136 | 75.104
14 | 1.672 | 0.0235 | -0.137 | 71.146
14.5 | 1.657 | 0.02459 | -0.138 | 67.4
15 | 1.638 | 0.02572 | -0.139 | 63.7
15.5 | 1.614 | 0.02711 | -0.14 | 59.554
16 | 1.587 | 0.02856 | -0.141 | 55.553
16.5 | 1.554 | 0.03023 | -0.142 | 51.416
17 | 1.519 | 0.03204 | -0.142 | 47.414
17.5 | 1.478 | 0.03377 | -0.143 | 43.766
18 | 1.431 | 0.03577 | -0.144 | 40.024

## 108. Re 10M Mach 0.10 (2)
BIGFOIL.COM POLAR EXPORT
NACA67-617 a=0.6
NACA67-617 a=0.6 |  |  |  | Cl Max: | 1.686 | at alpha= | 20 | deg
XFOIL ncrit=9 |  |  |  | L/D Max: | 218.065 | at alpha= | 1.5 | deg
Re: | 10000000 |  |  | Cd Min: | 0.0566 | at alpha= | 20 | deg
Mach: | 0.1 |  |  | Cl=0 at alpha= | -4.9602 | deg
|  |  |  | @ Cl=0.1, Cd= | 0.0053604
|  |  |  | @ Cl=0.4, Cd= | 0.0047167
|  |  |  | @ Cl=0.6, Cd= | 0.0040082
alpha (deg) | Cl | Cd | Cm | Cl/Cd
-20 | -1.1292 | 0.03042 | -0.1654 | -37.1203
-19.5 | -1.1379 | 0.02686 | -0.1622 | -42.3641
-19 | -1.1361 | 0.02424 | -0.1587 | -46.8688
-18.5 | -1.1267 | 0.02219 | -0.155 | -50.7751
-18 | -1.1154 | 0.02032 | -0.1509 | -54.8917
-17.5 | -1.0993 | 0.01872 | -0.1469 | -58.7233
-17 | -1.0786 | 0.01736 | -0.1431 | -62.1313
-16.5 | -1.0531 | 0.01624 | -0.1396 | -64.8461
-16 | -1.02 | 0.01551 | -0.1369 | -65.764
-15.5 | -0.992 | 0.01446 | -0.1333 | -68.603
-15 | -0.9587 | 0.01364 | -0.1304 | -70.2859
-14.5 | -0.9239 | 0.01288 | -0.1276 | -71.7314
-14 | -0.8852 | 0.01227 | -0.1253 | -72.1434
-13.5 | -0.8456 | 0.01163 | -0.1231 | -72.7085
-13 | -0.8051 | 0.01101 | -0.1209 | -73.1244
-12.5 | -0.7651 | 0.01029 | -0.1186 | -74.3537
-12 | -0.7275 | 0.00928 | -0.116 | -78.3944
-11.5 | -0.6831 | 0.00882 | -0.1143 | -77.449
-11 | -0.6374 | 0.00852 | -0.1128 | -74.8122
-10.5 | -0.5902 | 0.00828 | -0.1116 | -71.2802
-10 | -0.5393 | 0.00802 | -0.1111 | -67.2444
-9.5 | -0.488 | 0.00775 | -0.1107 | -62.9677
-9 | -0.4362 | 0.00745 | -0.1104 | -58.5503
-8.5 | -0.3835 | 0.00716 | -0.1103 | -53.5615
-8 | -0.3302 | 0.00691 | -0.1103 | -47.7858
-7.5 | -0.2764 | 0.00667 | -0.1104 | -41.4393
-7 | -0.222 | 0.00646 | -0.1106 | -34.3653
-6.5 | -0.1673 | 0.00626 | -0.1109 | -26.7252
-6 | -0.1131 | 0.00605 | -0.1111 | -18.6942
-5.5 | -0.0585 | 0.00587 | -0.1113 | -9.9659
-5 | -0.0044 | 0.00569 | -0.1115 | -0.77329
-4.5 | 0.0509 | 0.00551 | -0.1119 | 9.2377
-4 | 0.1067 | 0.00534 | -0.1125 | 19.9813
-3.5 | 0.1632 | 0.00521 | -0.1132 | 31.3244
-3 | 0.2194 | 0.00508 | -0.1138 | 43.189
-2.5 | 0.2757 | 0.00499 | -0.1145 | 55.2505
-2 | 0.3311 | 0.00491 | -0.1149 | 67.4338
-1.5 | 0.3869 | 0.00476 | -0.1155 | 81.2815
-0.5 | 0.4927 | 0.00441 | -0.1155 | 111.7234
0 | 0.5431 | 0.00423 | -0.115 | 128.3924
0.5 | 0.5928 | 0.00405 | -0.1144 | 146.3704
1 | 0.6393 | 0.00378 | -0.1132 | 169.127
1.5 | 0.676 | 0.0031 | -0.11 | 218.0645
2 | 0.7213 | 0.00331 | -0.1083 | 217.9154
3 | 0.7355 | 0.0044 | -0.0883 | 167.1591
3.5 | 0.7276 | 0.00547 | -0.0759 | 133.0165
4 | 0.7328 | 0.00655 | -0.0666 | 111.8779
4.5 | 0.7287 | 0.00797 | -0.0558 | 91.4304
5 | 0.7256 | 0.00957 | -0.0457 | 75.8203
5.5 | 0.7504 | 0.01053 | -0.0409 | 71.2631
6 | 0.7784 | 0.01148 | -0.0369 | 67.8049
7 | 0.8355 | 0.01342 | -0.0293 | 62.2578
8 | 0.8982 | 0.01535 | -0.0231 | 58.5147
8.5 | 0.9277 | 0.01638 | -0.0198 | 56.6361
9 | 0.9616 | 0.01734 | -0.0174 | 55.4556
9.5 | 0.9963 | 0.01828 | -0.0152 | 54.5022
10 | 1.0341 | 0.01908 | -0.0135 | 54.1981
10.5 | 1.073 | 0.0199 | -0.0121 | 53.9196
11 | 1.1063 | 0.02095 | -0.0098 | 52.8067
11.5 | 1.1445 | 0.02183 | -0.0084 | 52.4279
12 | 1.1802 | 0.02278 | -0.0067 | 51.8086
12.5 | 1.2134 | 0.02393 | -0.0048 | 50.7062
13 | 1.246 | 0.02504 | -0.0028 | 49.7604
13.5 | 1.2742 | 0.02636 | -0.0002 | 48.3384
14 | 1.3174 | 0.02791 | -0.0012 | 47.2017
14.5 | 1.3765 | 0.02966 | -0.0059 | 46.4093
15 | 1.4306 | 0.03177 | -0.01 | 45.0299
15.5 | 1.4821 | 0.0339 | -0.0137 | 43.7198
16 | 1.5317 | 0.03601 | -0.017 | 42.5354
17 | 1.5754 | 0.04031 | -0.012 | 39.0821
17.5 | 1.5978 | 0.04257 | -0.0101 | 37.5335
18 | 1.6177 | 0.04508 | -0.0081 | 35.8851
18.5 | 1.6387 | 0.04758 | -0.0065 | 34.4409
19 | 1.6585 | 0.0502 | -0.0049 | 33.0378
19.5 | 1.6727 | 0.05334 | -0.0031 | 31.3592
20 | 1.686 | 0.0566 | -0.0015 | 29.788

## 109. Re 10M Mach 0.25 (1)
BIGFOIL.COM POLAR EXPORT
NACA67-617 a=0.6
NACA67-617 a=0.6 |  |  |  | Cl Max: | 1.645 | at alpha= | 11.5 | deg
JavaFoil+Calcfoil stall+Eppler ext transition |  |  |  | L/D Max: | 146.035 | at alpha= | 0.5 | deg
Re: | 10000000 |  |  | Cd Min: | 0.00421 | at alpha= | 0.5 | deg
Mach: | 0.25 |  |  | Cl=0 at alpha= | -4.3254 | deg
|  |  |  | @ Cl=0.1, Cd= | 0.0063109
|  |  |  | @ Cl=0.4, Cd= | 0.0056015
|  |  |  | @ Cl=0.6, Cd= | 0.004391
alpha (deg) | Cl | Cd | Cm | Cl/Cd
-15 | -0.514 | 0.10601 | -0.034 | -4.847
-14.5 | -0.541 | 0.09994 | -0.035 | -5.41
-14 | -0.561 | 0.09482 | -0.036 | -5.919
-13.5 | -0.577 | 0.08915 | -0.037 | -6.468
-13 | -0.586 | 0.08323 | -0.039 | -7.042
-12.5 | -0.59 | 0.07726 | -0.04 | -7.633
-12 | -0.587 | 0.0714 | -0.042 | -8.224
-11.5 | -0.58 | 0.06435 | -0.046 | -9.017
-11 | -0.568 | 0.05772 | -0.049 | -9.841
-10.5 | -0.552 | 0.0505 | -0.053 | -10.926
-10 | -0.615 | 0.01106 | -0.076 | -55.584
-9.5 | -0.58 | 0.00984 | -0.078 | -58.971
-9 | -0.536 | 0.00912 | -0.08 | -58.821
-8.5 | -0.489 | 0.00824 | -0.081 | -59.311
-8 | -0.437 | 0.00797 | -0.083 | -54.865
-7.5 | -0.383 | 0.00731 | -0.084 | -52.402
-7 | -0.327 | 0.00704 | -0.085 | -46.393
-6.5 | -0.268 | 0.0062 | -0.087 | -43.29
-6 | -0.209 | 0.00599 | -0.088 | -34.812
-5.5 | -0.148 | 0.00631 | -0.09 | -23.402
-5 | -0.085 | 0.00608 | -0.091 | -14.05
-4.5 | -0.022 | 0.0066 | -0.093 | -3.407
-4 | 0.041 | 0.00644 | -0.094 | 6.406
-3.5 | 0.105 | 0.0063 | -0.096 | 16.729
-3 | 0.17 | 0.00618 | -0.097 | 27.504
-2.5 | 0.235 | 0.00607 | -0.098 | 38.668
-2 | 0.3 | 0.00594 | -0.1 | 50.549
-1.5 | 0.365 | 0.00586 | -0.101 | 62.28
-1 | 0.43 | 0.00538 | -0.103 | 79.846
-0.5 | 0.494 | 0.00513 | -0.104 | 96.33
0 | 0.552 | 0.00497 | -0.105 | 111.105
0.5 | 0.615 | 0.00421 | -0.107 | 146.035
1 | 0.678 | 0.00489 | -0.108 | 138.465
1.5 | 0.74 | 0.0053 | -0.109 | 139.755
2 | 0.803 | 0.00611 | -0.11 | 131.296
2.5 | 0.865 | 0.00654 | -0.112 | 132.381
3 | 0.928 | 0.00701 | -0.113 | 132.293
3.5 | 0.99 | 0.00783 | -0.114 | 126.333
4 | 1.044 | 0.00846 | -0.116 | 123.318
4.5 | 1.103 | 0.00908 | -0.117 | 121.457
5 | 1.161 | 0.00983 | -0.118 | 118.186
5.5 | 1.219 | 0.01074 | -0.12 | 113.45
6 | 1.275 | 0.01188 | -0.121 | 107.384
6.5 | 1.33 | 0.01262 | -0.122 | 105.424
7 | 1.382 | 0.01324 | -0.124 | 104.385
7.5 | 1.431 | 0.01379 | -0.125 | 103.756
8 | 1.477 | 0.01434 | -0.126 | 102.994
8.5 | 1.519 | 0.01491 | -0.128 | 101.911
9 | 1.557 | 0.01556 | -0.129 | 100.097
9.5 | 1.588 | 0.01663 | -0.13 | 95.51
10 | 1.613 | 0.01741 | -0.131 | 92.639
10.5 | 1.631 | 0.01823 | -0.132 | 89.434
11 | 1.642 | 0.01921 | -0.134 | 85.456
11.5 | 1.645 | 0.02015 | -0.135 | 81.612
12 | 1.64 | 0.02123 | -0.136 | 77.227
12.5 | 1.626 | 0.02226 | -0.137 | 73.06
13 | 1.604 | 0.02339 | -0.138 | 68.57
13.5 | 1.572 | 0.02474 | -0.139 | 63.55
14 | 1.531 | 0.0264 | -0.14 | 58.014
14.5 | 1.483 | 0.02784 | -0.141 | 53.244
15 | 1.425 | 0.0295 | -0.142 | 48.315
15.5 | 1.36 | 0.03158 | -0.143 | 43.068
16 | 1.288 | 0.03398 | -0.144 | 37.893
16.5 | 1.208 | 0.03726 | -0.144 | 32.407

## 110. Re 10M Mach 0.25 (2)
BIGFOIL.COM POLAR EXPORT
NACA67-617 a=0.6
NACA67-617 a=0.6 |  |  |  | Cl Max: | 1.6591 | at alpha= | 20 | deg
XFOIL ncrit=9 |  |  |  | L/D Max: | 225.562 | at alpha= | 2 | deg
Re: | 10000000 |  |  | Cd Min: | 0.1599 | at alpha= | -20 | deg
Mach: | 0.25 |  |  | Cl=0 at alpha= | -5.0187 | deg
|  |  |  | @ Cl=0.1, Cd= | 0.0054378
|  |  |  | @ Cl=0.4, Cd= | 0.0048192
|  |  |  | @ Cl=0.6, Cd= | 0.0041409
alpha (deg) | Cl | Cd | Cm | Cl/Cd
-20 | -0.2849 | 0.1599 | -0.1133 | -1.7817
-19.5 | -0.2897 | 0.14949 | -0.1188 | -1.9379
-18.5 | -0.9057 | 0.04245 | -0.1817 | -21.3357
-18 | -0.9637 | 0.03288 | -0.1839 | -29.3096
-17.5 | -0.9926 | 0.02774 | -0.1803 | -35.7823
-17 | -1.0079 | 0.02407 | -0.175 | -41.8737
-16.5 | -1.0052 | 0.02154 | -0.1696 | -46.6667
-16 | -0.9905 | 0.01969 | -0.1646 | -50.3047
-15.5 | -0.9764 | 0.01783 | -0.1589 | -54.7616
-15 | -0.954 | 0.01637 | -0.1537 | -58.2773
-14.5 | -0.9281 | 0.01504 | -0.1488 | -61.7088
-14 | -0.8932 | 0.01406 | -0.1448 | -63.5277
-13.5 | -0.8573 | 0.01306 | -0.1408 | -65.6432
-13 | -0.8178 | 0.01221 | -0.1373 | -66.9779
-12.5 | -0.7752 | 0.01147 | -0.1343 | -67.585
-12 | -0.7308 | 0.01079 | -0.1315 | -67.7294
-11.5 | -0.6868 | 0.01004 | -0.1287 | -68.4064
-11 | -0.6448 | 0.00902 | -0.1257 | -71.4856
-10.5 | -0.5963 | 0.00856 | -0.1237 | -69.6612
-10 | -0.5467 | 0.00827 | -0.1218 | -66.1064
-9.5 | -0.4967 | 0.00804 | -0.12 | -61.7786
-9 | -0.4434 | 0.00771 | -0.119 | -57.5097
-8.5 | -0.3889 | 0.00738 | -0.1183 | -52.6965
-8 | -0.3339 | 0.00708 | -0.1178 | -47.161
-7.5 | -0.2783 | 0.00681 | -0.1175 | -40.8664
-7 | -0.2223 | 0.00657 | -0.1173 | -33.8356
-6 | -0.1098 | 0.00617 | -0.1171 | -17.7958
-5.5 | -0.0541 | 0.00596 | -0.117 | -9.0772
-5 | 0.0021 | 0.00577 | -0.1171 | 0.36395
-4.5 | 0.0588 | 0.00556 | -0.1173 | 10.5755
-4 | 0.1161 | 0.00539 | -0.1177 | 21.5399
-3.5 | 0.1742 | 0.00526 | -0.1182 | 33.1179
-3 | 0.2315 | 0.00514 | -0.1186 | 45.0389
-2.5 | 0.289 | 0.00505 | -0.1191 | 57.2277
-2 | 0.3461 | 0.00495 | -0.1196 | 69.9192
-1.5 | 0.4038 | 0.00481 | -0.1202 | 83.9501
-1 | 0.458 | 0.00463 | -0.1201 | 98.9201
-0.5 | 0.5117 | 0.00446 | -0.1199 | 114.7309
0 | 0.5628 | 0.00428 | -0.1192 | 131.4953
0.5 | 0.6136 | 0.00409 | -0.1184 | 150.0244
1 | 0.6594 | 0.00382 | -0.1166 | 172.6178
1.5 | 0.6944 | 0.00314 | -0.1127 | 221.1465
2 | 0.7421 | 0.00329 | -0.1111 | 225.5623
2.5 | 0.7559 | 0.00361 | -0.1019 | 209.3906
3 | 0.7504 | 0.00446 | -0.0892 | 168.2511
3.5 | 0.7422 | 0.00561 | -0.0764 | 132.2995
4 | 0.7459 | 0.00678 | -0.0665 | 110.0147
4.5 | 0.7358 | 0.00842 | -0.0544 | 87.3872
5 | 0.7323 | 0.01012 | -0.044 | 72.3617
5.5 | 0.7517 | 0.01131 | -0.0381 | 66.4633
6 | 0.7763 | 0.01246 | -0.0332 | 62.3034
7 | 0.834 | 0.01459 | -0.0252 | 57.1624
7.5 | 0.8676 | 0.01553 | -0.0221 | 55.8661
8 | 0.8994 | 0.01662 | -0.0188 | 54.1155
8.5 | 0.9283 | 0.01782 | -0.0152 | 52.0932
9 | 0.965 | 0.01877 | -0.0128 | 51.4118
9.5 | 0.9988 | 0.01991 | -0.0101 | 50.1657
10 | 1.0374 | 0.02083 | -0.0081 | 49.8032
10.5 | 1.0777 | 0.02175 | -0.0065 | 49.5494
11 | 1.1128 | 0.0229 | -0.0041 | 48.5939
11.5 | 1.1509 | 0.02394 | -0.0022 | 48.0744
12 | 1.188 | 0.02504 | -0.0003 | 47.4441
12.5 | 1.2221 | 0.02636 | 0.002 | 46.3619
13 | 1.2554 | 0.02767 | 0.0044 | 45.3704
13.5 | 1.2811 | 0.02938 | 0.0076 | 43.6045
14 | 1.3228 | 0.03106 | 0.0077 | 42.5885
14.5 | 1.381 | 0.03334 | 0.0035 | 41.4217
15 | 1.4348 | 0.0358 | 0 | 40.0782
15.5 | 1.4872 | 0.03836 | -0.0032 | 38.7696
16 | 1.5331 | 0.04126 | -0.0057 | 37.1571
16.5 | 1.551 | 0.04367 | -0.0018 | 35.5164
17 | 1.5787 | 0.04655 | -0.0008 | 33.9141
17.5 | 1.6015 | 0.04925 | 0.0014 | 32.5178
18 | 1.6197 | 0.05241 | 0.0037 | 30.9044
18.5 | 1.6346 | 0.05586 | 0.0059 | 29.2624
19 | 1.6468 | 0.05966 | 0.008 | 27.6031
19.5 | 1.6546 | 0.06397 | 0.0101 | 25.8652
20 | 1.6591 | 0.0686 | 0.0119 | 24.1851

## 111. Re 10M Mach 0.50 (1)
BIGFOIL.COM POLAR EXPORT
NACA67-617 a=0.6
NACA67-617 a=0.6 |  |  |  | Cl Max: | 1.567 | at alpha= | 8.5 | deg
JavaFoil+Calcfoil stall+Eppler ext transition |  |  |  | L/D Max: | 153.465 | at alpha= | 0.5 | deg
Re: | 10000000 |  |  | Cd Min: | 0.00447 | at alpha= | 0.5 | deg
Mach: | 0.5 |  |  | Cl=0 at alpha= | -4.3239 | deg
|  |  |  | @ Cl=0.1, Cd= | 0.0065635
|  |  |  | @ Cl=0.4, Cd= | 0.0053739
|  |  |  | @ Cl=0.6, Cd= | 0.0052372
alpha (deg) | Cl | Cd | Cm | Cl/Cd
-20 | -0.89 | 0.15084 | -0.034 | -5.899
-19.5 | -0.862 | 0.14436 | -0.034 | -5.968
-19 | -0.834 | 0.13882 | -0.035 | -6.006
-18.5 | -0.808 | 0.13734 | -0.037 | -5.886
-18 | -0.78 | 0.13084 | -0.037 | -5.961
-17.5 | -0.75 | 0.12484 | -0.037 | -6.01
-17 | -0.72 | 0.12396 | -0.036 | -5.81
-16.5 | -0.692 | 0.11634 | -0.037 | -5.95
-16 | -0.665 | 0.10693 | -0.039 | -6.222
-15.5 | -0.637 | 0.10021 | -0.04 | -6.36
-15 | -0.608 | 0.10627 | -0.039 | -5.72
-14.5 | -0.579 | 0.10257 | -0.04 | -5.647
-14 | -0.551 | 0.09605 | -0.04 | -5.737
-13.5 | -0.523 | 0.08775 | -0.042 | -5.963
-13 | -0.496 | 0.08097 | -0.044 | -6.122
-12.5 | -0.468 | 0.07551 | -0.046 | -6.201
-12 | -0.438 | 0.07927 | -0.043 | -5.521
-11.5 | -0.408 | 0.07997 | -0.042 | -5.105
-11 | -0.38 | 0.07169 | -0.043 | -5.302
-10.5 | -0.352 | 0.06659 | -0.045 | -5.287
-10 | -0.324 | 0.06067 | -0.047 | -5.346
-9.5 | -0.295 | 0.06421 | -0.044 | -4.588
-9 | -0.266 | 0.06265 | -0.045 | -4.249
-8.5 | -0.238 | 0.05637 | -0.046 | -4.222
-8 | -0.319 | 0.05177 | -0.048 | -6.157
-7.5 | -0.311 | 0.04353 | -0.058 | -7.147
-7 | -0.336 | 0.00858 | -0.095 | -39.135
-6.5 | -0.284 | 0.00814 | -0.096 | -34.835
-6 | -0.224 | 0.00777 | -0.098 | -28.878
-5.5 | -0.161 | 0.00747 | -0.099 | -21.479
-5 | -0.094 | 0.00714 | -0.101 | -13.123
-4.5 | -0.025 | 0.00691 | -0.103 | -3.58
-4 | 0.046 | 0.00667 | -0.104 | 6.834
-3.5 | 0.117 | 0.00653 | -0.106 | 17.89
-3 | 0.189 | 0.00637 | -0.107 | 29.601
-2.5 | 0.261 | 0.00624 | -0.109 | 41.814
-2 | 0.335 | 0.00541 | -0.111 | 61.853
-1.5 | 0.407 | 0.00537 | -0.112 | 75.774
-1 | 0.479 | 0.00518 | -0.114 | 92.52
-0.5 | 0.551 | 0.00513 | -0.115 | 107.488
0 | 0.615 | 0.00527 | -0.117 | 116.717
0.5 | 0.685 | 0.00447 | -0.119 | 153.465
1 | 0.755 | 0.00522 | -0.12 | 144.587
1.5 | 0.824 | 0.00597 | -0.122 | 138.02
2 | 0.894 | 0.007 | -0.123 | 127.747
2.5 | 0.963 | 0.00758 | -0.124 | 127.155
3 | 1.033 | 0.00824 | -0.126 | 125.347
3.5 | 1.102 | 0.0093 | -0.127 | 118.566
4 | 1.159 | 0.01015 | -0.129 | 114.127
4.5 | 1.223 | 0.01104 | -0.13 | 110.754
5 | 1.286 | 0.01233 | -0.132 | 104.324
5.5 | 1.347 | 0.01322 | -0.133 | 101.907
6 | 1.405 | 0.01505 | -0.135 | 93.341
6.5 | 1.46 | 0.01584 | -0.136 | 92.147
7 | 1.505 | 0.01661 | -0.138 | 90.598
7.5 | 1.541 | 0.01752 | -0.139 | 87.994
8 | 1.564 | 0.01847 | -0.14 | 84.682
8.5 | 1.567 | 0.02029 | -0.142 | 77.21
9 | 1.53 | 0.02181 | -0.143 | 70.146
9.5 | 1.359 | 0.02379 | -0.145 | 57.11
10 | 0.964 | 0.02593 | -0.146 | 37.182
10.5 | 0.844 | 0.07077 | -0.096 | 11.921
11 | 0.874 | 0.0717 | -0.099 | 12.189
11.5 | 1.059 | 0.02902 | -0.15 | 36.495
12 | 1.089 | 0.03125 | -0.151 | 34.844
12.5 | 1.109 | 0.03735 | -0.15 | 29.685
13 | 1.151 | 0.03299 | -0.153 | 34.904
13.5 | 1.174 | 0.0383 | -0.153 | 30.651

## 112. Re 10M Mach 0.50 (2)
BIGFOIL.COM POLAR EXPORT
NACA67-617 a=0.6
NACA67-617 a=0.6 |  |  |  | Cl Max: | 1.3827 | at alpha= | 15.5 | deg
XFOIL ncrit=9 |  |  |  | L/D Max: | 189.63 | at alpha= | 1.5 | deg
Re: | 10000000 |  |  | Cd Min: | 0.18572 | at alpha= | -20 | deg
Mach: | 0.5 |  |  | Cl=0 at alpha= | -5.3792 | deg
|  |  |  | @ Cl=0.1, Cd= | 0.005922
|  |  |  | @ Cl=0.4, Cd= | 0.0052159
|  |  |  | @ Cl=0.6, Cd= | 0.004756
alpha (deg) | Cl | Cd | Cm | Cl/Cd
-20 | -0.2056 | 0.18572 | -0.1275 | -1.107
-19.5 | -0.1891 | 0.17813 | -0.1321 | -1.0616
-19 | -0.1761 | 0.16991 | -0.1368 | -1.0364
-18.5 | -0.1603 | 0.16244 | -0.1414 | -0.98683
-18 | -0.1441 | 0.15522 | -0.1459 | -0.92836
-17.5 | -0.1281 | 0.14798 | -0.1504 | -0.86566
-17 | -0.1127 | 0.14075 | -0.1549 | -0.80071
-16.5 | -0.1052 | 0.13232 | -0.1597 | -0.79504
-16 | -0.0905 | 0.12535 | -0.164 | -0.72198
-15.5 | -0.0839 | 0.11721 | -0.1686 | -0.71581
-15 | -0.0918 | 0.10718 | -0.1742 | -0.8565
-14 | -0.146 | 0.08402 | -0.1877 | -1.7377
-13.5 | -0.2184 | 0.06893 | -0.1974 | -3.1684
-12 | -0.2535 | 0.04145 | -0.2164 | -6.1158
-11.5 | -0.2858 | 0.03402 | -0.2178 | -8.4009
-11 | -0.3214 | 0.0285 | -0.2132 | -11.2772
-10.5 | -0.3717 | 0.0232 | -0.2037 | -16.0216
-10 | -0.4226 | 0.01834 | -0.1908 | -23.0425
-9.5 | -0.4548 | 0.01387 | -0.1775 | -32.7902
-9 | -0.4401 | 0.01041 | -0.1686 | -42.2767
-8.5 | -0.3834 | 0.00919 | -0.164 | -41.7193
-8 | -0.3223 | 0.00834 | -0.1603 | -38.6451
-7.5 | -0.2597 | 0.00775 | -0.1572 | -33.5097
-7 | -0.1973 | 0.00729 | -0.1545 | -27.0645
-6.5 | -0.136 | 0.0069 | -0.152 | -19.7101
-6 | -0.0741 | 0.0066 | -0.1498 | -11.2273
-5.5 | -0.0142 | 0.00635 | -0.1477 | -2.2362
-5 | 0.0446 | 0.00611 | -0.1455 | 7.2995
-4.5 | 0.1065 | 0.0059 | -0.1443 | 18.0508
-4 | 0.1673 | 0.0057 | -0.1431 | 29.3509
-3.5 | 0.2281 | 0.00556 | -0.1421 | 41.0252
-3 | 0.2921 | 0.00542 | -0.1419 | 53.893
-2.5 | 0.3552 | 0.00528 | -0.1416 | 67.2727
-2 | 0.4181 | 0.00519 | -0.1414 | 80.5588
-1.5 | 0.4781 | 0.00512 | -0.1408 | 93.3789
-1 | 0.5376 | 0.00497 | -0.14 | 108.169
-0.5 | 0.5948 | 0.00477 | -0.1388 | 124.696
0 | 0.6429 | 0.00464 | -0.1357 | 138.556
0.5 | 0.6897 | 0.00441 | -0.1324 | 156.3946
1 | 0.7111 | 0.00424 | -0.1234 | 167.7123
1.5 | 0.7168 | 0.00378 | -0.1116 | 189.6296
2 | 0.7526 | 0.00397 | -0.1059 | 189.5718
2.5 | 0.7979 | 0.00428 | -0.1022 | 186.4252
3 | 0.8257 | 0.00495 | -0.095 | 166.8081
3.5 | 0.8101 | 0.00647 | -0.0795 | 125.2087
4 | 0.7853 | 0.00852 | -0.0631 | 92.1714
5 | 0.7731 | 0.0125 | -0.039 | 61.848
6 | 0.7898 | 0.01628 | -0.0215 | 48.5135
6.5 | 0.8136 | 0.01787 | -0.0156 | 45.5288
7 | 0.8405 | 0.01953 | -0.0103 | 43.0364
8 | 0.9072 | 0.02254 | -0.0018 | 40.2484
8.5 | 0.9377 | 0.02427 | 0.0027 | 38.6362
9 | 0.9755 | 0.02586 | 0.0061 | 37.7224
9.5 | 1.016 | 0.02733 | 0.0094 | 37.1753
10 | 1.0585 | 0.02888 | 0.0123 | 36.6517
10.5 | 1.1014 | 0.0304 | 0.0153 | 36.2303
11 | 1.1435 | 0.03211 | 0.0184 | 35.612
11.5 | 1.1853 | 0.0339 | 0.0215 | 34.9646
12 | 1.2243 | 0.03593 | 0.0249 | 34.0746
12.5 | 1.2603 | 0.03826 | 0.0285 | 32.9404
13 | 1.2959 | 0.04067 | 0.0322 | 31.8638
13.5 | 1.3287 | 0.04349 | 0.036 | 30.5519
14 | 1.3587 | 0.04653 | 0.04 | 29.2005
14.5 | 1.3817 | 0.05014 | 0.0445 | 27.5568
15.5 | 1.3827 | 0.06498 | 0.047 | 21.2789
16 | 1.3533 | 0.07559 | 0.0461 | 17.9032
16.5 | 1.324 | 0.08689 | 0.0433 | 15.2377
17 | 1.2906 | 0.09935 | 0.0384 | 12.9904
17.5 | 1.2555 | 0.11271 | 0.0315 | 11.1392
18 | 1.2232 | 0.12689 | 0.0225 | 9.6398
18.5 | 1.1803 | 0.13389 | 0.0264 | 8.8154
19 | 1.1541 | 0.1462 | 0.0193 | 7.894
19.5 | 1.1292 | 0.15884 | 0.0114 | 7.109
20 | 1.1095 | 0.17096 | 0.0036 | 6.4898

## 113. Re 12M Mach 0.00 (1)
BIGFOIL.COM POLAR EXPORT
NACA67-617 a=0.6
NACA67-617 a=0.6 |  |  |  | Cl Max: | 1.695 | at alpha= | 13 | deg
JavaFoil+Calcfoil stall+Eppler ext transition |  |  |  | L/D Max: | 127.694 | at alpha= | 2.5 | deg
Re: | 12000000 |  |  | Cd Min: | 0.00535 | at alpha= | -0.5 | deg
Mach: | 0 |  |  | Cl=0 at alpha= | -4.3226 | deg
|  |  |  | @ Cl=0.1, Cd= | 0.0059845
|  |  |  | @ Cl=0.4, Cd= | 0.0054538
|  |  |  | @ Cl=0.6, Cd= | 0.0058285
alpha (deg) | Cl | Cd | Cm | Cl/Cd
-16.5 | -0.684 | 0.11224 | -0.033 | -6.09
-16 | -0.689 | 0.10622 | -0.034 | -6.49
-15.5 | -0.693 | 0.10098 | -0.035 | -6.859
-15 | -0.695 | 0.09334 | -0.037 | -7.446
-14.5 | -0.694 | 0.08744 | -0.039 | -7.931
-14 | -0.689 | 0.08134 | -0.04 | -8.476
-13.5 | -0.68 | 0.07735 | -0.041 | -8.796
-13 | -0.671 | 0.07093 | -0.044 | -9.454
-12.5 | -0.668 | 0.057 | -0.05 | -11.712
-12 | -0.649 | 0.05299 | -0.051 | -12.251
-11.5 | -0.722 | 0.01192 | -0.069 | -60.609
-11 | -0.696 | 0.01061 | -0.071 | -65.643
-10.5 | -0.664 | 0.00964 | -0.073 | -68.873
-10 | -0.625 | 0.00924 | -0.074 | -67.661
-9.5 | -0.583 | 0.00817 | -0.076 | -71.35
-9 | -0.533 | 0.00839 | -0.077 | -63.553
-8.5 | -0.483 | 0.00768 | -0.079 | -62.974
-8 | -0.431 | 0.00648 | -0.08 | -66.485
-7.5 | -0.376 | 0.00628 | -0.082 | -59.89
-7 | -0.32 | 0.00664 | -0.083 | -48.155
-6.5 | -0.263 | 0.00689 | -0.085 | -38.13
-6 | -0.204 | 0.00652 | -0.086 | -31.235
-5.5 | -0.144 | 0.00631 | -0.087 | -22.788
-5 | -0.083 | 0.00641 | -0.089 | -12.966
-4.5 | -0.022 | 0.00625 | -0.09 | -3.49
-4 | 0.04 | 0.00612 | -0.091 | 6.534
-3.5 | 0.102 | 0.00598 | -0.093 | 17.079
-3 | 0.165 | 0.0059 | -0.094 | 27.884
-2.5 | 0.227 | 0.0058 | -0.095 | 39.195
-2 | 0.291 | 0.00575 | -0.097 | 50.6
-1.5 | 0.353 | 0.0057 | -0.098 | 61.989
-1 | 0.416 | 0.00537 | -0.099 | 77.488
-0.5 | 0.478 | 0.00535 | -0.101 | 89.381
0 | 0.535 | 0.00567 | -0.102 | 94.296
0.5 | 0.596 | 0.00582 | -0.103 | 102.347
1 | 0.657 | 0.00595 | -0.105 | 110.321
1.5 | 0.717 | 0.00576 | -0.106 | 124.62
2 | 0.778 | 0.0061 | -0.107 | 127.67
2.5 | 0.839 | 0.00657 | -0.108 | 127.694
3 | 0.899 | 0.00716 | -0.11 | 125.61
3.5 | 0.96 | 0.00766 | -0.111 | 125.24
4 | 1.013 | 0.00817 | -0.112 | 124.047
4.5 | 1.071 | 0.00874 | -0.114 | 122.502
5 | 1.128 | 0.00946 | -0.115 | 119.198
5.5 | 1.184 | 0.01002 | -0.116 | 118.159
6 | 1.24 | 0.01097 | -0.117 | 112.955
6.5 | 1.294 | 0.01166 | -0.119 | 110.95
7 | 1.345 | 0.01212 | -0.12 | 110.985
7.5 | 1.395 | 0.01256 | -0.121 | 111.007
8 | 1.442 | 0.01306 | -0.123 | 110.404
8.5 | 1.487 | 0.01356 | -0.124 | 109.652
9 | 1.528 | 0.01407 | -0.125 | 108.637
9.5 | 1.565 | 0.01461 | -0.126 | 107.077
10 | 1.597 | 0.01559 | -0.127 | 102.426
10.5 | 1.625 | 0.01632 | -0.129 | 99.588
11 | 1.649 | 0.01703 | -0.13 | 96.815
11.5 | 1.668 | 0.01777 | -0.131 | 93.874
12 | 1.682 | 0.01855 | -0.132 | 90.655
12.5 | 1.691 | 0.01933 | -0.133 | 87.483
13 | 1.695 | 0.02024 | -0.134 | 83.747
13.5 | 1.695 | 0.02133 | -0.135 | 79.458
14 | 1.689 | 0.02228 | -0.136 | 75.796
14.5 | 1.679 | 0.02329 | -0.137 | 72.08
15 | 1.664 | 0.02436 | -0.138 | 68.301
15.5 | 1.645 | 0.02568 | -0.139 | 64.064
16 | 1.622 | 0.02712 | -0.14 | 59.791
16.5 | 1.595 | 0.02844 | -0.141 | 56.098
17 | 1.566 | 0.03016 | -0.142 | 51.914
17.5 | 1.529 | 0.03197 | -0.143 | 47.816
18 | 1.489 | 0.03338 | -0.144 | 44.597

## 114. Re 12M Mach 0.00 (2)
BIGFOIL.COM POLAR EXPORT
NACA67-617 a=0.6
NACA67-617 a=0.6 |  |  |  | Cl Max: | 1.7092 | at alpha= | 20 | deg
XFOIL ncrit=9 |  |  |  | L/D Max: | 202.069 | at alpha= | 2 | deg
Re: | 12000000 |  |  | Cd Min: | 0.05321 | at alpha= | 20 | deg
Mach: | 0 |  |  | Cl=0 at alpha= | -4.9323 | deg
|  |  |  | @ Cl=0.1, Cd= | 0.0051503
|  |  |  | @ Cl=0.4, Cd= | 0.0045832
|  |  |  | @ Cl=0.6, Cd= | 0.0040618
alpha (deg) | Cl | Cd | Cm | Cl/Cd
-20 | -1.1834 | 0.026 | -0.1577 | -45.5154
-19.5 | -1.1803 | 0.02351 | -0.1542 | -50.2042
-19 | -1.1705 | 0.02157 | -0.1506 | -54.2652
-18.5 | -1.1545 | 0.02 | -0.1472 | -57.725
-18 | -1.1371 | 0.01853 | -0.1436 | -61.3654
-17.5 | -1.1167 | 0.01723 | -0.1399 | -64.8114
-17 | -1.0927 | 0.01612 | -0.1365 | -67.7854
-16.5 | -1.0653 | 0.01516 | -0.1333 | -70.2704
-16 | -1.03 | 0.01455 | -0.131 | -70.7904
-15.5 | -1.0002 | 0.01364 | -0.1279 | -73.3284
-15 | -0.9664 | 0.01288 | -0.1252 | -75.0311
-14.5 | -0.9312 | 0.01213 | -0.1226 | -76.7683
-14 | -0.8912 | 0.01161 | -0.1207 | -76.7614
-13.5 | -0.8517 | 0.01102 | -0.1186 | -77.2868
-13 | -0.8109 | 0.01048 | -0.1166 | -77.376
-12.5 | -0.7708 | 0.00985 | -0.1145 | -78.2538
-12 | -0.7338 | 0.00887 | -0.1119 | -82.7283
-11.5 | -0.6905 | 0.00848 | -0.1101 | -81.4269
-11 | -0.6447 | 0.00819 | -0.1088 | -78.7179
-10.5 | -0.5947 | 0.00793 | -0.1084 | -74.9937
-10 | -0.5436 | 0.00768 | -0.1082 | -70.7812
-9 | -0.439 | 0.00717 | -0.1081 | -61.2273
-8.5 | -0.3864 | 0.0069 | -0.1081 | -56
-8 | -0.3332 | 0.00665 | -0.1082 | -50.1053
-7.5 | -0.2796 | 0.00641 | -0.1084 | -43.6193
-7 | -0.2255 | 0.00621 | -0.1087 | -36.3124
-6.5 | -0.171 | 0.00603 | -0.109 | -28.3582
-6 | -0.1167 | 0.00586 | -0.1094 | -19.9147
-5.5 | -0.0625 | 0.00568 | -0.1097 | -11.0035
-5 | -0.0075 | 0.00548 | -0.1101 | -1.3686
-4.5 | 0.0479 | 0.0053 | -0.1107 | 9.0377
-4 | 0.1036 | 0.00514 | -0.1113 | 20.1556
-3.5 | 0.1599 | 0.00502 | -0.112 | 31.8526
-3 | 0.2156 | 0.00491 | -0.1126 | 43.9104
-2.5 | 0.2715 | 0.00484 | -0.1133 | 56.095
-2 | 0.3281 | 0.00472 | -0.1141 | 69.5127
-1.5 | 0.3832 | 0.00464 | -0.1146 | 82.5862
-1 | 0.4364 | 0.00446 | -0.1147 | 97.8475
0.5 | 0.5902 | 0.00409 | -0.1139 | 144.3032
1 | 0.6388 | 0.00395 | -0.1131 | 161.7215
1.5 | 0.6776 | 0.00352 | -0.1104 | 192.5
2 | 0.7032 | 0.00348 | -0.1047 | 202.069
2.5 | 0.6894 | 0.00417 | -0.0901 | 165.3237
3 | 0.6975 | 0.00488 | -0.0809 | 142.9303
3.5 | 0.6916 | 0.00606 | -0.0692 | 114.1254
4 | 0.7057 | 0.00696 | -0.0617 | 101.3937
4.5 | 0.7106 | 0.00824 | -0.0529 | 86.2379
5 | 0.7183 | 0.00958 | -0.0449 | 74.9791
5.5 | 0.7465 | 0.01042 | -0.0408 | 71.6411
6 | 0.776 | 0.01129 | -0.037 | 68.7334
7.5 | 0.8694 | 0.01395 | -0.0273 | 62.3226
8 | 0.9028 | 0.01481 | -0.0246 | 60.9588
8.5 | 0.9325 | 0.01587 | -0.0214 | 58.7587
9 | 0.9699 | 0.01662 | -0.0196 | 58.3574
9.5 | 1.0061 | 0.01746 | -0.0176 | 57.6231
10 | 1.0421 | 0.01834 | -0.0157 | 56.8212
10.5 | 1.0797 | 0.01913 | -0.0141 | 56.4401
11 | 1.1191 | 0.0199 | -0.0129 | 56.2362
11.5 | 1.1517 | 0.02096 | -0.0107 | 54.9475
12 | 1.1887 | 0.02186 | -0.0093 | 54.3779
12.5 | 1.2243 | 0.02279 | -0.0077 | 53.7209
13 | 1.2554 | 0.02402 | -0.0056 | 52.2648
13.5 | 1.2856 | 0.02522 | -0.0034 | 50.9754
14 | 1.3129 | 0.02651 | -0.0008 | 49.5247
14.5 | 1.3615 | 0.02807 | -0.0032 | 48.5037
15 | 1.4198 | 0.02983 | -0.008 | 47.5964
15.5 | 1.4726 | 0.03192 | -0.0121 | 46.1341
16 | 1.5241 | 0.03398 | -0.0159 | 44.8529
16.5 | 1.5743 | 0.03595 | -0.0194 | 43.7914
17.5 | 1.6145 | 0.04034 | -0.0143 | 40.0223
18 | 1.6379 | 0.04246 | -0.0127 | 38.5751
18.5 | 1.6583 | 0.04488 | -0.011 | 36.9496
19 | 1.6801 | 0.0472 | -0.0095 | 35.5953
19.5 | 1.6947 | 0.05018 | -0.0076 | 33.7724
20 | 1.7092 | 0.05321 | -0.006 | 32.1218

## 115. Re 12M Mach 0.10 (1)
BIGFOIL.COM POLAR EXPORT
NACA67-617 a=0.6
NACA67-617 a=0.6 |  |  |  | Cl Max: | 1.686 | at alpha= | 13 | deg
JavaFoil+Calcfoil stall+Eppler ext transition |  |  |  | L/D Max: | 127.745 | at alpha= | 2 | deg
Re: | 12000000 |  |  | Cd Min: | 0.00533 | at alpha= | -0.5 | deg
Mach: | 0.1 |  |  | Cl=0 at alpha= | -4.3226 | deg
|  |  |  | @ Cl=0.1, Cd= | 0.0060429
|  |  |  | @ Cl=0.4, Cd= | 0.0055429
|  |  |  | @ Cl=0.6, Cd= | 0.0058126
alpha (deg) | Cl | Cd | Cm | Cl/Cd
-16.5 | -0.656 | 0.11453 | -0.033 | -5.724
-16 | -0.665 | 0.10835 | -0.034 | -6.134
-15.5 | -0.671 | 0.10279 | -0.035 | -6.527
-15 | -0.675 | 0.09662 | -0.036 | -6.983
-14.5 | -0.677 | 0.08925 | -0.038 | -7.585
-14 | -0.675 | 0.08334 | -0.04 | -8.104
-13.5 | -0.669 | 0.07919 | -0.041 | -8.447
-13 | -0.661 | 0.07306 | -0.043 | -9.042
-12.5 | -0.655 | 0.06203 | -0.048 | -10.562
-12 | -0.641 | 0.05564 | -0.05 | -11.527
-11.5 | -0.712 | 0.0133 | -0.069 | -53.557
-11 | -0.692 | 0.01104 | -0.071 | -62.689
-10.5 | -0.662 | 0.00996 | -0.073 | -66.472
-10 | -0.625 | 0.00935 | -0.075 | -66.808
-9.5 | -0.582 | 0.00879 | -0.076 | -66.262
-9 | -0.534 | 0.00847 | -0.078 | -63.072
-8.5 | -0.484 | 0.00776 | -0.079 | -62.448
-8 | -0.432 | 0.00752 | -0.081 | -57.44
-7.5 | -0.377 | 0.00634 | -0.082 | -59.487
-7 | -0.321 | 0.00668 | -0.084 | -48.043
-6.5 | -0.263 | 0.00622 | -0.085 | -42.338
-6 | -0.205 | 0.00661 | -0.086 | -30.949
-5.5 | -0.144 | 0.00666 | -0.088 | -21.685
-5 | -0.084 | 0.00649 | -0.089 | -12.875
-4.5 | -0.022 | 0.00632 | -0.09 | -3.467
-4 | 0.04 | 0.0061 | -0.092 | 6.583
-3.5 | 0.103 | 0.00604 | -0.093 | 16.985
-3 | 0.165 | 0.00588 | -0.095 | 28.112
-2.5 | 0.228 | 0.00585 | -0.096 | 39.05
-2 | 0.292 | 0.0058 | -0.097 | 50.422
-1.5 | 0.355 | 0.00575 | -0.099 | 61.774
-1 | 0.418 | 0.00546 | -0.1 | 76.575
-0.5 | 0.481 | 0.00533 | -0.101 | 90.197
0 | 0.537 | 0.0057 | -0.102 | 94.23
0.5 | 0.599 | 0.00581 | -0.104 | 103.004
1 | 0.66 | 0.00597 | -0.105 | 110.56
1.5 | 0.721 | 0.00578 | -0.106 | 124.7
2 | 0.782 | 0.00612 | -0.108 | 127.745
2.5 | 0.843 | 0.00662 | -0.109 | 127.286
3 | 0.904 | 0.0072 | -0.11 | 125.582
3.5 | 0.964 | 0.00772 | -0.112 | 124.934
4 | 1.018 | 0.00824 | -0.113 | 123.515
4.5 | 1.076 | 0.0088 | -0.114 | 122.292
5 | 1.133 | 0.00955 | -0.115 | 118.69
5.5 | 1.19 | 0.0101 | -0.117 | 117.839
6 | 1.245 | 0.01117 | -0.118 | 111.49
6.5 | 1.3 | 0.01177 | -0.119 | 110.428
7 | 1.351 | 0.01222 | -0.121 | 110.58
7.5 | 1.4 | 0.01269 | -0.122 | 110.364
8 | 1.448 | 0.0132 | -0.123 | 109.698
8.5 | 1.492 | 0.01369 | -0.124 | 109.022
9 | 1.533 | 0.01422 | -0.126 | 107.81
9.5 | 1.569 | 0.01482 | -0.127 | 105.912
10 | 1.601 | 0.01579 | -0.128 | 101.367
10.5 | 1.627 | 0.01652 | -0.129 | 98.506
11 | 1.65 | 0.01727 | -0.13 | 95.518
11.5 | 1.667 | 0.01803 | -0.132 | 92.445
12 | 1.679 | 0.01884 | -0.133 | 89.116
12.5 | 1.685 | 0.01969 | -0.134 | 85.58
13 | 1.686 | 0.02056 | -0.135 | 82.024
13.5 | 1.682 | 0.02169 | -0.136 | 77.552
14 | 1.673 | 0.02277 | -0.137 | 73.467
14.5 | 1.659 | 0.02377 | -0.138 | 69.777
15 | 1.639 | 0.02504 | -0.139 | 65.477
15.5 | 1.615 | 0.02635 | -0.14 | 61.314
16 | 1.588 | 0.0277 | -0.141 | 57.311
16.5 | 1.556 | 0.02939 | -0.142 | 52.923
17 | 1.521 | 0.03095 | -0.143 | 49.124
17.5 | 1.479 | 0.03273 | -0.143 | 45.188
18 | 1.433 | 0.03458 | -0.144 | 41.437

## 116. Re 12M Mach 0.10 (2)
BIGFOIL.COM POLAR EXPORT
NACA67-617 a=0.6
NACA67-617 a=0.6 |  |  |  | Cl Max: | 1.7075 | at alpha= | 20 | deg
XFOIL ncrit=9 |  |  |  | L/D Max: | 205.188 | at alpha= | 2 | deg
Re: | 12000000 |  |  | Cd Min: | 0.05502 | at alpha= | 20 | deg
Mach: | 0.1 |  |  | Cl=0 at alpha= | -4.9425 | deg
|  |  |  | @ Cl=0.1, Cd= | 0.0051639
|  |  |  | @ Cl=0.4, Cd= | 0.0045963
|  |  |  | @ Cl=0.6, Cd= | 0.0040827
alpha (deg) | Cl | Cd | Cm | Cl/Cd
-20 | -1.1487 | 0.02909 | -0.1646 | -39.4878
-19.5 | -1.1556 | 0.02576 | -0.1612 | -44.8602
-19 | -1.1529 | 0.02327 | -0.1574 | -49.5445
-18.5 | -1.1413 | 0.02136 | -0.1537 | -53.4316
-18 | -1.1284 | 0.01961 | -0.1496 | -57.5421
-17.5 | -1.1113 | 0.01811 | -0.1456 | -61.3639
-17 | -1.0893 | 0.01686 | -0.1418 | -64.6085
-16.5 | -1.063 | 0.01579 | -0.1383 | -67.3211
-16 | -1.0299 | 0.01507 | -0.1356 | -68.3411
-15.5 | -1.0009 | 0.01409 | -0.1321 | -71.0362
-15 | -0.9678 | 0.01328 | -0.129 | -72.8765
-14.5 | -0.9336 | 0.01243 | -0.1261 | -75.1086
-14 | -0.8934 | 0.01189 | -0.124 | -75.1388
-13.5 | -0.8546 | 0.01122 | -0.1216 | -76.1676
-13 | -0.8132 | 0.01068 | -0.1195 | -76.1423
-12.5 | -0.7722 | 0.01006 | -0.1174 | -76.7594
-12 | -0.73 | 0.00951 | -0.1153 | -76.7613
-11.5 | -0.6913 | 0.00861 | -0.1127 | -80.2904
-11 | -0.6468 | 0.00825 | -0.111 | -78.4
-10.5 | -0.5974 | 0.00798 | -0.1102 | -74.8622
-10 | -0.546 | 0.00773 | -0.1098 | -70.6339
-9.5 | -0.4934 | 0.00748 | -0.1097 | -65.9626
-9 | -0.4406 | 0.00721 | -0.1096 | -61.1096
-8.5 | -0.3876 | 0.00693 | -0.1095 | -55.9307
-8 | -0.334 | 0.00668 | -0.1095 | -50
-7.5 | -0.2802 | 0.00644 | -0.1096 | -43.5093
-7 | -0.2258 | 0.00623 | -0.1098 | -36.244
-6 | -0.1163 | 0.00588 | -0.1104 | -19.7789
-5.5 | -0.0617 | 0.00569 | -0.1107 | -10.8436
-5 | -0.0064 | 0.00549 | -0.1111 | -1.1658
-4.5 | 0.0492 | 0.0053 | -0.1116 | 9.283
-4 | 0.1052 | 0.00515 | -0.1122 | 20.4272
-3.5 | 0.1618 | 0.00503 | -0.1129 | 32.167
-3 | 0.2177 | 0.00492 | -0.1135 | 44.248
-2.5 | 0.2738 | 0.00485 | -0.1141 | 56.4536
-2 | 0.3308 | 0.00472 | -0.1149 | 70.0847
-1.5 | 0.3863 | 0.00464 | -0.1154 | 83.2543
-1 | 0.4396 | 0.00447 | -0.1155 | 98.3445
-0.5 | 0.4924 | 0.00436 | -0.1155 | 112.9358
0 | 0.544 | 0.00422 | -0.1152 | 128.91
0.5 | 0.594 | 0.0041 | -0.1146 | 144.878
1 | 0.6427 | 0.00396 | -0.1138 | 162.298
1.5 | 0.6817 | 0.00351 | -0.1111 | 194.2165
2 | 0.7079 | 0.00345 | -0.1054 | 205.1884
2.5 | 0.6917 | 0.00418 | -0.0903 | 165.4785
3 | 0.6994 | 0.0049 | -0.0809 | 142.7347
3.5 | 0.6934 | 0.0061 | -0.0691 | 113.6721
4 | 0.7081 | 0.00699 | -0.0618 | 101.3019
4.5 | 0.7124 | 0.0083 | -0.0527 | 85.8313
5 | 0.7189 | 0.00969 | -0.0444 | 74.1899
5.5 | 0.7468 | 0.01055 | -0.0402 | 70.7867
6 | 0.776 | 0.01145 | -0.0364 | 67.7729
6.5 | 0.8086 | 0.01227 | -0.0333 | 65.9006
7.5 | 0.8702 | 0.01413 | -0.0266 | 61.5853
8 | 0.9014 | 0.01511 | -0.0235 | 59.6559
8.5 | 0.9333 | 0.0161 | -0.0207 | 57.9689
9 | 0.9708 | 0.01685 | -0.0188 | 57.6142
9.5 | 1.0048 | 0.01783 | -0.0164 | 56.3545
10 | 1.0433 | 0.01862 | -0.0148 | 56.0311
10.5 | 1.0813 | 0.01941 | -0.0132 | 55.7084
11 | 1.1183 | 0.02034 | -0.0115 | 54.9803
11.5 | 1.1532 | 0.02132 | -0.0096 | 54.0901
12 | 1.1911 | 0.02221 | -0.0082 | 53.629
12.5 | 1.2239 | 0.02332 | -0.0062 | 52.4828
13 | 1.2573 | 0.02446 | -0.0043 | 51.4023
13.5 | 1.2877 | 0.02569 | -0.002 | 50.1246
14 | 1.3135 | 0.02712 | 0.0009 | 48.4329
15 | 1.4211 | 0.03052 | -0.0062 | 46.5629
15.5 | 1.4742 | 0.0327 | -0.0103 | 45.0826
16 | 1.526 | 0.03476 | -0.014 | 43.901
16.5 | 1.5732 | 0.03711 | -0.0171 | 42.3929
17.5 | 1.6158 | 0.04149 | -0.0122 | 38.9443
18 | 1.6395 | 0.04365 | -0.0104 | 37.5601
18.5 | 1.6604 | 0.04611 | -0.0087 | 36.0095
19 | 1.6779 | 0.04891 | -0.0069 | 34.3059
19.5 | 1.692 | 0.05204 | -0.005 | 32.5135
20 | 1.7075 | 0.05502 | -0.0033 | 31.0342

## 117. Re 12M Mach 0.25 (1)
BIGFOIL.COM POLAR EXPORT
NACA67-617 a=0.6
NACA67-617 a=0.6 |  |  |  | Cl Max: | 1.646 | at alpha= | 11.5 | deg
JavaFoil+Calcfoil stall+Eppler ext transition |  |  |  | L/D Max: | 127.277 | at alpha= | 2 | deg
Re: | 12000000 |  |  | Cd Min: | 0.00537 | at alpha= | -0.5 | deg
Mach: | 0.25 |  |  | Cl=0 at alpha= | -4.3254 | deg
|  |  |  | @ Cl=0.1, Cd= | 0.0061509
|  |  |  | @ Cl=0.4, Cd= | 0.0056739
|  |  |  | @ Cl=0.6, Cd= | 0.0058826
alpha (deg) | Cl | Cd | Cm | Cl/Cd
-15 | -0.514 | 0.10486 | -0.034 | -4.902
-14.5 | -0.541 | 0.09889 | -0.036 | -5.469
-14 | -0.561 | 0.09387 | -0.036 | -5.981
-13.5 | -0.577 | 0.0883 | -0.037 | -6.532
-13 | -0.587 | 0.08224 | -0.039 | -7.132
-12.5 | -0.59 | 0.07635 | -0.041 | -7.73
-12 | -0.588 | 0.07026 | -0.043 | -8.371
-11.5 | -0.582 | 0.06312 | -0.047 | -9.213
-11 | -0.571 | 0.05551 | -0.051 | -10.281
-10.5 | -0.559 | 0.04565 | -0.056 | -12.235
-10 | -0.617 | 0.01053 | -0.076 | -58.542
-9.5 | -0.581 | 0.00954 | -0.078 | -60.888
-9 | -0.537 | 0.00891 | -0.08 | -60.242
-8.5 | -0.489 | 0.00802 | -0.081 | -61.005
-8 | -0.437 | 0.0078 | -0.083 | -56.104
-7.5 | -0.383 | 0.0073 | -0.084 | -52.489
-7 | -0.327 | 0.00588 | -0.086 | -55.549
-6.5 | -0.269 | 0.00604 | -0.087 | -44.438
-6 | -0.209 | 0.00632 | -0.088 | -33.016
-5.5 | -0.148 | 0.00613 | -0.09 | -24.108
-5 | -0.086 | 0.00662 | -0.091 | -12.926
-4.5 | -0.022 | 0.00646 | -0.093 | -3.482
-4 | 0.041 | 0.00628 | -0.094 | 6.568
-3.5 | 0.105 | 0.00614 | -0.096 | 17.156
-3 | 0.17 | 0.00601 | -0.097 | 28.25
-2.5 | 0.235 | 0.00596 | -0.098 | 39.384
-2 | 0.3 | 0.00588 | -0.1 | 51.124
-1.5 | 0.365 | 0.00583 | -0.101 | 62.569
-1 | 0.43 | 0.00554 | -0.103 | 77.554
-0.5 | 0.494 | 0.00537 | -0.104 | 92.031
0 | 0.552 | 0.00572 | -0.105 | 96.425
0.5 | 0.614 | 0.00593 | -0.106 | 103.574
1 | 0.677 | 0.00587 | -0.108 | 115.39
1.5 | 0.74 | 0.00595 | -0.109 | 124.446
2 | 0.803 | 0.00631 | -0.11 | 127.277
2.5 | 0.865 | 0.00682 | -0.112 | 126.818
3 | 0.928 | 0.00747 | -0.113 | 124.274
3.5 | 0.99 | 0.00802 | -0.115 | 123.448
4 | 1.044 | 0.00856 | -0.116 | 121.993
4.5 | 1.103 | 0.00918 | -0.117 | 120.222
5 | 1.162 | 0.00997 | -0.119 | 116.557
5.5 | 1.22 | 0.01056 | -0.12 | 115.545
6 | 1.276 | 0.01173 | -0.121 | 108.775
6.5 | 1.331 | 0.01234 | -0.122 | 107.866
7 | 1.383 | 0.01283 | -0.124 | 107.74
7.5 | 1.431 | 0.01338 | -0.125 | 106.987
8 | 1.477 | 0.01391 | -0.126 | 106.192
8.5 | 1.52 | 0.01444 | -0.128 | 105.253
9 | 1.558 | 0.01509 | -0.129 | 103.277
9.5 | 1.589 | 0.0161 | -0.13 | 98.708
10 | 1.614 | 0.01686 | -0.131 | 95.678
10.5 | 1.632 | 0.01769 | -0.133 | 92.229
11 | 1.643 | 0.01858 | -0.134 | 88.418
11.5 | 1.646 | 0.0195 | -0.135 | 84.41
12 | 1.641 | 0.02053 | -0.136 | 79.904
12.5 | 1.627 | 0.02164 | -0.137 | 75.169
13 | 1.605 | 0.02275 | -0.138 | 70.544
13.5 | 1.573 | 0.02403 | -0.139 | 65.48
14 | 1.533 | 0.02552 | -0.14 | 60.058
14.5 | 1.484 | 0.02712 | -0.141 | 54.716
15 | 1.426 | 0.02871 | -0.142 | 49.688
15.5 | 1.361 | 0.03055 | -0.143 | 44.559
16 | 1.288 | 0.03299 | -0.144 | 39.059
16.5 | 1.209 | 0.03596 | -0.145 | 33.619

## 118. Re 12M Mach 0.25 (2)
BIGFOIL.COM POLAR EXPORT
NACA67-617 a=0.6
NACA67-617 a=0.6 |  |  |  | Cl Max: | 1.6882 | at alpha= | 20 | deg
XFOIL ncrit=9 |  |  |  | L/D Max: | 217.5 | at alpha= | 2 | deg
Re: | 12000000 |  |  | Cd Min: | 0.15944 | at alpha= | -20 | deg
Mach: | 0.25 |  |  | Cl=0 at alpha= | -5.0018 | deg
|  |  |  | @ Cl=0.1, Cd= | 0.0052428
|  |  |  | @ Cl=0.4, Cd= | 0.0046845
|  |  |  | @ Cl=0.6, Cd= | 0.004169
alpha (deg) | Cl | Cd | Cm | Cl/Cd
-20 | -0.2844 | 0.15944 | -0.114 | -1.7837
-19.5 | -0.2928 | 0.14826 | -0.1197 | -1.9749
-19 | -0.8647 | 0.0542 | -0.1738 | -15.9539
-18.5 | -0.9351 | 0.03934 | -0.1838 | -23.7697
-18 | -0.9902 | 0.031 | -0.1837 | -31.9419
-17.5 | -1.0139 | 0.02647 | -0.1795 | -38.3037
-17 | -1.0268 | 0.02304 | -0.1738 | -44.566
-16.5 | -1.0226 | 0.02067 | -0.1682 | -49.4727
-16 | -1.0056 | 0.01897 | -0.1632 | -53.01
-15.5 | -0.9902 | 0.01723 | -0.1574 | -57.4695
-15 | -0.9662 | 0.01584 | -0.1523 | -60.9975
-14.5 | -0.9392 | 0.01453 | -0.1474 | -64.6387
-14 | -0.903 | 0.0136 | -0.1435 | -66.3971
-13.5 | -0.8666 | 0.01263 | -0.1395 | -68.6144
-13 | -0.827 | 0.01178 | -0.136 | -70.2037
-12.5 | -0.7844 | 0.01106 | -0.1329 | -70.9222
-12 | -0.7396 | 0.01045 | -0.1301 | -70.7751
-11.5 | -0.6941 | 0.00984 | -0.1274 | -70.5386
-11 | -0.6481 | 0.00923 | -0.1249 | -70.2167
-10.5 | -0.6055 | 0.00827 | -0.122 | -73.2164
-10 | -0.5561 | 0.00797 | -0.1201 | -69.7742
-9.5 | -0.5039 | 0.00771 | -0.1187 | -65.3567
-9 | -0.4487 | 0.00744 | -0.1181 | -60.3091
-8.5 | -0.3937 | 0.00714 | -0.1175 | -55.1401
-8 | -0.3383 | 0.00685 | -0.117 | -49.3869
-7.5 | -0.2827 | 0.00658 | -0.1166 | -42.9635
-7 | -0.2267 | 0.00635 | -0.1164 | -35.7008
-6.5 | -0.1704 | 0.00615 | -0.1163 | -27.7073
-6 | -0.1138 | 0.00598 | -0.1164 | -19.0301
-5.5 | -0.0569 | 0.00578 | -0.1165 | -9.8443
-5 | 0.0002 | 0.00557 | -0.1167 | 0.035907
-4.5 | 0.0572 | 0.00537 | -0.117 | 10.6518
-4 | 0.1144 | 0.0052 | -0.1173 | 22
-3.5 | 0.1722 | 0.00508 | -0.1178 | 33.8976
-3 | 0.2295 | 0.00498 | -0.1182 | 46.0843
-2.5 | 0.2876 | 0.00488 | -0.1189 | 58.9344
-2 | 0.3462 | 0.00476 | -0.1196 | 72.7311
-1.5 | 0.4032 | 0.00468 | -0.1201 | 86.1538
-1 | 0.4581 | 0.00452 | -0.1201 | 101.3496
-0.5 | 0.5119 | 0.00441 | -0.1199 | 116.0771
0 | 0.565 | 0.00426 | -0.1196 | 132.6291
0.5 | 0.615 | 0.00413 | -0.1186 | 148.9104
1 | 0.6636 | 0.00398 | -0.1174 | 166.7337
1.5 | 0.7024 | 0.00352 | -0.1142 | 199.5455
2 | 0.7308 | 0.00336 | -0.1086 | 217.5
2.5 | 0.7149 | 0.00409 | -0.0932 | 174.7922
3 | 0.7108 | 0.00504 | -0.0811 | 141.0317
4 | 0.7208 | 0.00723 | -0.0617 | 99.6957
4.5 | 0.7217 | 0.00868 | -0.0518 | 83.1452
5 | 0.7218 | 0.01034 | -0.0422 | 69.8066
5.5 | 0.7476 | 0.01134 | -0.0373 | 65.9259
6 | 0.7759 | 0.01237 | -0.033 | 62.7243
6.5 | 0.8063 | 0.01333 | -0.0292 | 60.4876
7 | 0.8371 | 0.01439 | -0.0256 | 58.1723
7.5 | 0.8709 | 0.01532 | -0.0225 | 56.8473
8 | 0.9043 | 0.0163 | -0.0195 | 55.4785
8.5 | 0.934 | 0.01751 | -0.0159 | 53.3409
9 | 0.9722 | 0.01839 | -0.0138 | 52.8657
9.5 | 1.008 | 0.01941 | -0.0113 | 51.932
10 | 1.0471 | 0.02034 | -0.0094 | 51.4798
10.5 | 1.0862 | 0.02125 | -0.0075 | 51.1153
11 | 1.1256 | 0.02223 | -0.0058 | 50.6343
11.5 | 1.1603 | 0.0234 | -0.0034 | 49.5855
12 | 1.1997 | 0.0244 | -0.0017 | 49.168
12.5 | 1.2322 | 0.02577 | 0.0008 | 47.8153
13 | 1.2657 | 0.02712 | 0.0031 | 46.6704
13.5 | 1.2949 | 0.02868 | 0.0059 | 45.1499
14 | 1.324 | 0.03023 | 0.0088 | 43.7976
14.5 | 1.3706 | 0.032 | 0.0077 | 42.8312
15 | 1.4266 | 0.03447 | 0.0037 | 41.3867
15.5 | 1.4827 | 0.03678 | 0 | 40.3127
16 | 1.5291 | 0.03978 | -0.0027 | 38.4389
16.5 | 1.577 | 0.04257 | -0.0053 | 37.0449
17.5 | 1.622 | 0.04799 | -0.0005 | 33.7987
18 | 1.6395 | 0.05116 | 0.0019 | 32.0465
18.5 | 1.6561 | 0.05446 | 0.0042 | 30.4095
19 | 1.6686 | 0.05817 | 0.0064 | 28.6849
19.5 | 1.6768 | 0.06242 | 0.0085 | 26.8632
20 | 1.6882 | 0.06646 | 0.0102 | 25.4017

## 119. Re 12M Mach 0.50 (1)
BIGFOIL.COM POLAR EXPORT
NACA67-617 a=0.6
NACA67-617 a=0.6 |  |  |  | Cl Max: | 1.568 | at alpha= | 8.5 | deg
JavaFoil+Calcfoil stall+Eppler ext transition |  |  |  | L/D Max: | 127.486 | at alpha= | 1 | deg
Re: | 12000000 |  |  | Cd Min: | 0.00522 | at alpha= | -0.5 | deg
Mach: | 0.5 |  |  | Cl=0 at alpha= | -4.3239 | deg
|  |  |  | @ Cl=0.1, Cd= | 0.0063755
|  |  |  | @ Cl=0.4, Cd= | 0.0056118
|  |  |  | @ Cl=0.6, Cd= | 0.0057619
alpha (deg) | Cl | Cd | Cm | Cl/Cd
-20 | -0.892 | 0.15475 | -0.034 | -5.763
-19.5 | -0.863 | 0.15185 | -0.035 | -5.681
-19 | -0.834 | 0.14628 | -0.035 | -5.702
-18.5 | -0.809 | 0.13646 | -0.037 | -5.929
-18 | -0.781 | 0.12795 | -0.038 | -6.104
-17.5 | -0.751 | 0.12421 | -0.038 | -6.046
-17 | -0.721 | 0.1215 | -0.037 | -5.934
-16.5 | -0.693 | 0.11382 | -0.038 | -6.09
-16 | -0.666 | 0.10453 | -0.04 | -6.375
-15.5 | -0.639 | 0.0986 | -0.041 | -6.478
-15 | -0.608 | 0.1052 | -0.04 | -5.782
-14.5 | -0.579 | 0.10115 | -0.04 | -5.728
-14 | -0.551 | 0.09369 | -0.041 | -5.885
-13.5 | -0.524 | 0.08511 | -0.043 | -6.162
-13 | -0.497 | 0.079 | -0.045 | -6.293
-12.5 | -0.47 | 0.07266 | -0.048 | -6.471
-12 | -0.438 | 0.07927 | -0.043 | -5.521
-11.5 | -0.408 | 0.07922 | -0.042 | -5.155
-11 | -0.38 | 0.07159 | -0.044 | -5.313
-10.5 | -0.352 | 0.06552 | -0.046 | -5.379
-10 | -0.325 | 0.05965 | -0.048 | -5.445
-9.5 | -0.295 | 0.06378 | -0.044 | -4.62
-9 | -0.266 | 0.06243 | -0.045 | -4.265
-8.5 | -0.238 | 0.0561 | -0.047 | -4.243
-8 | -0.319 | 0.05178 | -0.048 | -6.159
-7.5 | -0.312 | 0.04249 | -0.059 | -7.343
-7 | -0.336 | 0.00836 | -0.095 | -40.221
-6.5 | -0.284 | 0.00792 | -0.096 | -35.842
-6 | -0.224 | 0.00759 | -0.098 | -29.573
-5.5 | -0.161 | 0.00726 | -0.1 | -22.117
-5 | -0.094 | 0.00695 | -0.101 | -13.486
-4.5 | -0.025 | 0.00672 | -0.103 | -3.682
-4 | 0.046 | 0.00652 | -0.104 | 6.995
-3.5 | 0.117 | 0.00633 | -0.106 | 18.46
-3 | 0.189 | 0.0054 | -0.108 | 34.963
-2.5 | 0.261 | 0.00534 | -0.109 | 48.882
-2 | 0.335 | 0.00535 | -0.111 | 62.585
-1.5 | 0.407 | 0.00564 | -0.112 | 72.205
-1 | 0.479 | 0.00544 | -0.114 | 88.048
-0.5 | 0.552 | 0.00522 | -0.116 | 105.774
0 | 0.614 | 0.00592 | -0.117 | 103.862
0.5 | 0.684 | 0.00635 | -0.118 | 107.706
1 | 0.754 | 0.00592 | -0.12 | 127.486
1.5 | 0.824 | 0.00678 | -0.121 | 121.533
2 | 0.894 | 0.00725 | -0.123 | 123.276
2.5 | 0.964 | 0.00793 | -0.124 | 121.583
3 | 1.033 | 0.00875 | -0.126 | 118.049
3.5 | 1.102 | 0.0095 | -0.127 | 116.075
4 | 1.159 | 0.01026 | -0.129 | 113
4.5 | 1.224 | 0.0112 | -0.13 | 109.226
5 | 1.286 | 0.01221 | -0.132 | 105.333
5.5 | 1.347 | 0.01372 | -0.133 | 98.2
6 | 1.406 | 0.01461 | -0.135 | 96.229
6.5 | 1.461 | 0.01537 | -0.136 | 95.029
7 | 1.506 | 0.01614 | -0.138 | 93.332
7.5 | 1.542 | 0.01701 | -0.139 | 90.655
8 | 1.565 | 0.01794 | -0.141 | 87.262
8.5 | 1.568 | 0.01971 | -0.142 | 79.538
9 | 1.531 | 0.02111 | -0.143 | 72.508
9.5 | 1.36 | 0.02299 | -0.145 | 59.145
10 | 0.965 | 0.02508 | -0.146 | 38.464
10.5 | 0.981 | 0.03176 | -0.144 | 30.892
11 | 1.022 | 0.02944 | -0.147 | 34.731
11.5 | 1.06 | 0.02799 | -0.15 | 37.868
12 | 1.09 | 0.03022 | -0.151 | 36.076
12.5 | 1.114 | 0.03509 | -0.151 | 31.74
13 | 1.153 | 0.03195 | -0.153 | 36.073
13.5 | 1.179 | 0.03587 | -0.154 | 32.871

## 120. Re 12M Mach 0.50 (2)
BIGFOIL.COM POLAR EXPORT
NACA67-617 a=0.6
NACA67-617 a=0.6 |  |  |  | Cl Max: | 1.4015 | at alpha= | 14.5 | deg
XFOIL ncrit=9 |  |  |  | L/D Max: | 198.877 | at alpha= | 2 | deg
Re: | 12000000 |  |  | Cd Min: | 0.1389 | at alpha= | 18.5 | deg
Mach: | 0.5 |  |  | Cl=0 at alpha= | -99 | deg
|  |  |  | @ Cl=0.1, Cd= | 0.00452
|  |  |  | @ Cl=0.4, Cd= | 0.00452
|  |  |  | @ Cl=0.6, Cd= | 0.00452
alpha (deg) | Cl | Cd | Cm | Cl/Cd
0 | 0.6503 | 0.00452 | -0.1373 | 143.8717
0.5 | 0.6953 | 0.00438 | -0.1335 | 158.7443
1 | 0.7175 | 0.0043 | -0.1246 | 166.8605
1.5 | 0.7393 | 0.00416 | -0.1161 | 177.7163
2 | 0.7617 | 0.00383 | -0.1078 | 198.8773
2.5 | 0.7999 | 0.00423 | -0.1026 | 189.1017
3 | 0.8019 | 0.00527 | -0.0903 | 152.1632
3.5 | 0.7677 | 0.00725 | -0.0715 | 105.8897
4 | 0.7592 | 0.00902 | -0.0584 | 84.1685
4.5 | 0.7454 | 0.01114 | -0.0449 | 66.912
5 | 0.7571 | 0.0128 | -0.0363 | 59.1484
5.5 | 0.7637 | 0.01473 | -0.0272 | 51.8466
6 | 0.7856 | 0.01631 | -0.0208 | 48.1668
6.5 | 0.812 | 0.01781 | -0.0152 | 45.5924
7 | 0.8418 | 0.01934 | -0.0103 | 43.5264
7.5 | 0.8804 | 0.0206 | -0.0068 | 42.7379
8.5 | 0.9445 | 0.02388 | 0.002 | 39.5519
9 | 0.9843 | 0.02533 | 0.0053 | 38.8591
10 | 1.069 | 0.02826 | 0.0113 | 37.8273
10.5 | 1.113 | 0.02976 | 0.0142 | 37.3992
11 | 1.1558 | 0.03138 | 0.0173 | 36.8324
11.5 | 1.1978 | 0.03316 | 0.0206 | 36.1218
12 | 1.2368 | 0.0352 | 0.024 | 35.1364
12.5 | 1.2732 | 0.03741 | 0.0277 | 34.0337
13 | 1.3084 | 0.03993 | 0.0314 | 32.7673
13.5 | 1.3437 | 0.04253 | 0.0352 | 31.5942
14 | 1.3759 | 0.0455 | 0.0391 | 30.2396
14.5 | 1.4015 | 0.04903 | 0.0435 | 28.5845
15.5 | 1.3833 | 0.06265 | 0.0512 | 22.0798
16 | 1.3505 | 0.07332 | 0.0506 | 18.4193
16.5 | 1.3253 | 0.08419 | 0.0479 | 15.7418
17 | 1.2905 | 0.09658 | 0.0432 | 13.362
17.5 | 1.254 | 0.10996 | 0.0365 | 11.4041
18 | 1.2222 | 0.12401 | 0.0277 | 9.8557
18.5 | 1.1908 | 0.1389 | 0.017 | 8.5731

## 121. Re 14M Mach 0.00 (1)
BIGFOIL.COM POLAR EXPORT
NACA67-617 a=0.6
NACA67-617 a=0.6 |  |  |  | Cl Max: | 1.696 | at alpha= | 13 | deg
JavaFoil+Calcfoil stall+Eppler ext transition |  |  |  | L/D Max: | 124.407 | at alpha= | 3.5 | deg
Re: | 14000000 |  |  | Cd Min: | 0.0057 | at alpha= | -2 | deg
Mach: | 0 |  |  | Cl=0 at alpha= | -4.3226 | deg
|  |  |  | @ Cl=0.1, Cd= | 0.0058836
|  |  |  | @ Cl=0.4, Cd= | 0.0057798
|  |  |  | @ Cl=0.6, Cd= | 0.0064131
alpha (deg) | Cl | Cd | Cm | Cl/Cd
-17 | -0.677 | 0.11629 | -0.033 | -5.818
-16.5 | -0.685 | 0.11003 | -0.034 | -6.223
-16 | -0.691 | 0.10377 | -0.035 | -6.658
-15.5 | -0.693 | 0.09984 | -0.036 | -6.943
-15 | -0.694 | 0.09378 | -0.037 | -7.405
-14.5 | -0.695 | 0.08614 | -0.039 | -8.064
-14 | -0.69 | 0.08004 | -0.041 | -8.626
-13.5 | -0.682 | 0.07607 | -0.042 | -8.959
-13 | -0.672 | 0.06934 | -0.044 | -9.694
-12.5 | -0.671 | 0.05464 | -0.051 | -12.275
-12 | -0.736 | 0.01497 | -0.066 | -49.173
-11.5 | -0.725 | 0.01135 | -0.069 | -63.843
-11 | -0.697 | 0.01029 | -0.071 | -67.796
-10.5 | -0.665 | 0.00942 | -0.073 | -70.597
-10 | -0.626 | 0.00907 | -0.074 | -68.954
-9.5 | -0.583 | 0.008 | -0.076 | -72.91
-9 | -0.534 | 0.00823 | -0.077 | -64.893
-8.5 | -0.484 | 0.00756 | -0.079 | -63.99
-8 | -0.431 | 0.00634 | -0.08 | -67.898
-7.5 | -0.376 | 0.00663 | -0.082 | -56.726
-7 | -0.32 | 0.00729 | -0.083 | -43.954
-6.5 | -0.263 | 0.00701 | -0.085 | -37.494
-6 | -0.204 | 0.00657 | -0.086 | -31.017
-5.5 | -0.144 | 0.0061 | -0.087 | -23.57
-5 | -0.083 | 0.0059 | -0.089 | -14.088
-4.5 | -0.022 | 0.00613 | -0.09 | -3.557
-4 | 0.04 | 0.00599 | -0.091 | 6.678
-3.5 | 0.102 | 0.00588 | -0.093 | 17.364
-3 | 0.165 | 0.00584 | -0.094 | 28.169
-2.5 | 0.227 | 0.00576 | -0.095 | 39.427
-2 | 0.291 | 0.0057 | -0.097 | 51.071
-1.5 | 0.353 | 0.00575 | -0.098 | 61.426
-1 | 0.416 | 0.00579 | -0.099 | 71.8
-0.5 | 0.478 | 0.00595 | -0.101 | 80.384
0 | 0.534 | 0.00613 | -0.102 | 87.191
0.5 | 0.595 | 0.0064 | -0.103 | 93.079
1 | 0.656 | 0.00656 | -0.104 | 100.055
1.5 | 0.718 | 0.00655 | -0.106 | 109.514
2 | 0.778 | 0.00636 | -0.107 | 122.446
2.5 | 0.839 | 0.00683 | -0.108 | 122.841
3 | 0.9 | 0.00729 | -0.11 | 123.392
3.5 | 0.96 | 0.00772 | -0.111 | 124.407
4 | 1.013 | 0.00821 | -0.112 | 123.393
4.5 | 1.071 | 0.00881 | -0.114 | 121.624
5 | 1.128 | 0.0094 | -0.115 | 120.067
5.5 | 1.185 | 0.00984 | -0.116 | 120.37
6 | 1.24 | 0.01085 | -0.118 | 114.299
6.5 | 1.294 | 0.01137 | -0.119 | 113.826
7 | 1.346 | 0.0118 | -0.12 | 114.067
7.5 | 1.395 | 0.01227 | -0.121 | 113.744
8 | 1.443 | 0.01273 | -0.123 | 113.293
8.5 | 1.488 | 0.0132 | -0.124 | 112.661
9 | 1.529 | 0.01374 | -0.125 | 111.281
9.5 | 1.566 | 0.01458 | -0.126 | 107.399
10 | 1.598 | 0.01523 | -0.127 | 104.892
10.5 | 1.626 | 0.01588 | -0.129 | 102.37
11 | 1.65 | 0.01661 | -0.13 | 99.312
11.5 | 1.669 | 0.01735 | -0.131 | 96.198
12 | 1.683 | 0.01811 | -0.132 | 92.932
12.5 | 1.692 | 0.01889 | -0.133 | 89.555
13 | 1.696 | 0.0197 | -0.134 | 86.117
13.5 | 1.695 | 0.02069 | -0.135 | 81.927
14 | 1.69 | 0.02167 | -0.136 | 77.965
14.5 | 1.68 | 0.02265 | -0.138 | 74.169
15 | 1.665 | 0.02381 | -0.139 | 69.917
15.5 | 1.646 | 0.02491 | -0.14 | 66.077
16 | 1.623 | 0.02648 | -0.14 | 61.28
16.5 | 1.596 | 0.02777 | -0.141 | 57.471
17 | 1.567 | 0.02939 | -0.142 | 53.296
17.5 | 1.53 | 0.03098 | -0.143 | 49.381
18 | 1.49 | 0.03244 | -0.144 | 45.942

## 122. Re 14M Mach 0.00 (2)
BIGFOIL.COM POLAR EXPORT
NACA67-617 a=0.6
NACA67-617 a=0.6 |  |  |  | Cl Max: | 1.7252 | at alpha= | 20 | deg
XFOIL ncrit=9 |  |  |  | L/D Max: | 173.282 | at alpha= | 1.5 | deg
Re: | 14000000 |  |  | Cd Min: | 0.05208 | at alpha= | 20 | deg
Mach: | 0 |  |  | Cl=0 at alpha= | -4.9188 | deg
|  |  |  | @ Cl=0.1, Cd= | 0.0050055
|  |  |  | @ Cl=0.4, Cd= | 0.0045001
|  |  |  | @ Cl=0.6, Cd= | 0.0041199
alpha (deg) | Cl | Cd | Cm | Cl/Cd
-20 | -1.2051 | 0.02468 | -0.1562 | -48.829
-19.5 | -1.1996 | 0.02246 | -0.1525 | -53.4105
-19 | -1.1825 | 0.0209 | -0.1495 | -56.5789
-18.5 | -1.1652 | 0.01943 | -0.1461 | -59.9691
-18 | -1.1475 | 0.01802 | -0.1424 | -63.6792
-17.5 | -1.1264 | 0.01678 | -0.1387 | -67.1275
-17 | -1.1012 | 0.01574 | -0.1354 | -69.9619
-16.5 | -1.073 | 0.01483 | -0.1322 | -72.3533
-16 | -1.0388 | 0.0142 | -0.1298 | -73.1549
-15.5 | -1.0075 | 0.01334 | -0.1267 | -75.5247
-15 | -0.9728 | 0.01261 | -0.1242 | -77.1451
-14.5 | -0.9386 | 0.0118 | -0.1214 | -79.5424
-14 | -0.8978 | 0.01135 | -0.1195 | -79.1013
-13.5 | -0.8592 | 0.01071 | -0.1173 | -80.2241
-13 | -0.8181 | 0.01022 | -0.1153 | -80.0489
-12.5 | -0.7773 | 0.00968 | -0.1133 | -80.2996
-12 | -0.736 | 0.0092 | -0.1112 | -80
-11.5 | -0.6977 | 0.00835 | -0.1087 | -83.5569
-11 | -0.6505 | 0.00798 | -0.1077 | -81.5163
-10.5 | -0.6 | 0.0077 | -0.1074 | -77.9221
-10 | -0.5483 | 0.00744 | -0.1073 | -73.6962
-9.5 | -0.4958 | 0.00719 | -0.1073 | -68.9569
-9 | -0.4429 | 0.00696 | -0.1073 | -63.6351
-8.5 | -0.3897 | 0.00672 | -0.1075 | -57.9911
-8 | -0.3363 | 0.00648 | -0.1076 | -51.8981
-7.5 | -0.2827 | 0.00625 | -0.1078 | -45.232
-7 | -0.2288 | 0.00604 | -0.1081 | -37.8808
-6.5 | -0.1742 | 0.00588 | -0.1084 | -29.6259
-6 | -0.1192 | 0.00572 | -0.1089 | -20.8392
-5.5 | -0.0642 | 0.00552 | -0.1093 | -11.6304
-5 | -0.009 | 0.00532 | -0.1098 | -1.6917
-4.5 | 0.0464 | 0.00514 | -0.1104 | 9.0272
-4 | 0.1022 | 0.005 | -0.111 | 20.44
-3.5 | 0.1582 | 0.00489 | -0.1117 | 32.3517
-3 | 0.2139 | 0.0048 | -0.1123 | 44.5625
-2.5 | 0.2709 | 0.00469 | -0.1132 | 57.7612
-2 | 0.3268 | 0.00461 | -0.1138 | 70.8894
-1.5 | 0.3823 | 0.00454 | -0.1144 | 84.207
-1 | 0.4355 | 0.00442 | -0.1145 | 98.5294
0 | 0.5399 | 0.00424 | -0.1143 | 127.3349
0.5 | 0.5901 | 0.00413 | -0.1139 | 142.8814
1 | 0.6389 | 0.00408 | -0.1131 | 156.5931
1.5 | 0.6758 | 0.0039 | -0.1099 | 173.2821
2 | 0.6681 | 0.00426 | -0.0968 | 156.831
2.5 | 0.6583 | 0.00461 | -0.0836 | 142.7983
3.5 | 0.6675 | 0.0065 | -0.0644 | 102.6923
4 | 0.6884 | 0.00732 | -0.0584 | 94.0437
4.5 | 0.6994 | 0.00844 | -0.0508 | 82.8673
6 | 0.7771 | 0.01118 | -0.0372 | 69.5081
6.5 | 0.8101 | 0.01197 | -0.0341 | 67.6775
7 | 0.8399 | 0.0129 | -0.0307 | 65.1085
8 | 0.9072 | 0.01458 | -0.0253 | 62.2222
8.5 | 0.9381 | 0.01557 | -0.0223 | 60.2505
9 | 0.9758 | 0.01633 | -0.0205 | 59.7551
9.5 | 1.0138 | 0.01706 | -0.0187 | 59.4256
10 | 1.0497 | 0.01795 | -0.0168 | 58.4791
10.5 | 1.0876 | 0.01873 | -0.0153 | 58.0673
11 | 1.1268 | 0.01946 | -0.014 | 57.9034
11.5 | 1.1614 | 0.02047 | -0.0121 | 56.7367
12 | 1.197 | 0.02139 | -0.0104 | 55.9607
12.5 | 1.2324 | 0.02237 | -0.0088 | 55.0916
13 | 1.2639 | 0.02351 | -0.0067 | 53.7601
13.5 | 1.2938 | 0.0248 | -0.0045 | 52.1694
14 | 1.3253 | 0.02596 | -0.0026 | 51.0516
15 | 1.4084 | 0.02895 | -0.0043 | 48.6494
15.5 | 1.4658 | 0.03077 | -0.009 | 47.6373
16 | 1.5158 | 0.03307 | -0.0129 | 45.8361
16.5 | 1.5687 | 0.03495 | -0.0168 | 44.8841
17.5 | 1.6218 | 0.03905 | -0.014 | 41.5314
18 | 1.6534 | 0.0415 | -0.0144 | 39.841
18.5 | 1.6771 | 0.04359 | -0.0129 | 38.4744
19 | 1.695 | 0.04621 | -0.0111 | 36.6804
19.5 | 1.7086 | 0.04925 | -0.0091 | 34.6924
20 | 1.7252 | 0.05208 | -0.0075 | 33.126

## 123. Re 14M Mach 0.10 (1)
BIGFOIL.COM POLAR EXPORT
NACA67-617 a=0.6
NACA67-617 a=0.6 |  |  |  | Cl Max: | 1.687 | at alpha= | 13 | deg
JavaFoil+Calcfoil stall+Eppler ext transition |  |  |  | L/D Max: | 124.11 | at alpha= | 3.5 | deg
Re: | 14000000 |  |  | Cd Min: | 0.00574 | at alpha= | -2 | deg
Mach: | 0.1 |  |  | Cl=0 at alpha= | -4.3226 | deg
|  |  |  | @ Cl=0.1, Cd= | 0.0058686
|  |  |  | @ Cl=0.4, Cd= | 0.0058186
|  |  |  | @ Cl=0.6, Cd= | 0.0064442
alpha (deg) | Cl | Cd | Cm | Cl/Cd
-16.5 | -0.657 | 0.11234 | -0.034 | -5.844
-16 | -0.666 | 0.10642 | -0.035 | -6.254
-15.5 | -0.671 | 0.10169 | -0.035 | -6.602
-15 | -0.675 | 0.09562 | -0.036 | -7.06
-14.5 | -0.676 | 0.08974 | -0.038 | -7.538
-14 | -0.675 | 0.08394 | -0.039 | -8.037
-13.5 | -0.669 | 0.07856 | -0.041 | -8.52
-13 | -0.662 | 0.07194 | -0.043 | -9.199
-12.5 | -0.657 | 0.06054 | -0.048 | -10.851
-12 | -0.648 | 0.05096 | -0.052 | -12.713
-11.5 | -0.718 | 0.01212 | -0.069 | -59.201
-11 | -0.694 | 0.01064 | -0.071 | -65.197
-10.5 | -0.663 | 0.00973 | -0.073 | -68.09
-10 | -0.625 | 0.00916 | -0.075 | -68.255
-9.5 | -0.583 | 0.00862 | -0.076 | -67.637
-9 | -0.535 | 0.0083 | -0.078 | -64.398
-8.5 | -0.485 | 0.0076 | -0.079 | -63.807
-8 | -0.432 | 0.00637 | -0.081 | -67.772
-7.5 | -0.377 | 0.00668 | -0.082 | -56.471
-7 | -0.321 | 0.00651 | -0.084 | -49.34
-6.5 | -0.264 | 0.00711 | -0.085 | -37.114
-6 | -0.205 | 0.00637 | -0.086 | -32.137
-5.5 | -0.144 | 0.00618 | -0.088 | -23.388
-5 | -0.084 | 0.00635 | -0.089 | -13.15
-4.5 | -0.022 | 0.00619 | -0.09 | -3.542
-4 | 0.04 | 0.00604 | -0.092 | 6.652
-3.5 | 0.103 | 0.00586 | -0.093 | 17.53
-3 | 0.165 | 0.00583 | -0.095 | 28.38
-2.5 | 0.228 | 0.00581 | -0.096 | 39.3
-2 | 0.292 | 0.00574 | -0.097 | 50.919
-1.5 | 0.355 | 0.00579 | -0.099 | 61.348
-1 | 0.418 | 0.00583 | -0.1 | 71.663
-0.5 | 0.481 | 0.00593 | -0.101 | 81.07
0 | 0.537 | 0.00612 | -0.102 | 87.786
0.5 | 0.598 | 0.00644 | -0.104 | 92.874
1 | 0.66 | 0.00657 | -0.105 | 100.477
1.5 | 0.721 | 0.00658 | -0.106 | 109.576
2 | 0.782 | 0.00641 | -0.108 | 122.003
2.5 | 0.843 | 0.00688 | -0.109 | 122.445
3 | 0.904 | 0.00733 | -0.11 | 123.369
3.5 | 0.965 | 0.00777 | -0.112 | 124.11
4 | 1.018 | 0.00828 | -0.113 | 122.953
4.5 | 1.076 | 0.00887 | -0.114 | 121.351
5 | 1.134 | 0.00947 | -0.116 | 119.667
5.5 | 1.19 | 0.00992 | -0.117 | 119.929
6 | 1.246 | 0.01094 | -0.118 | 113.903
6.5 | 1.3 | 0.01148 | -0.119 | 113.295
7 | 1.352 | 0.01193 | -0.121 | 113.34
7.5 | 1.401 | 0.01236 | -0.122 | 113.32
8 | 1.448 | 0.01286 | -0.123 | 112.648
8.5 | 1.493 | 0.01334 | -0.124 | 111.962
9 | 1.534 | 0.01385 | -0.126 | 110.784
9.5 | 1.57 | 0.01475 | -0.127 | 106.417
10 | 1.601 | 0.0154 | -0.128 | 103.948
10.5 | 1.628 | 0.01614 | -0.129 | 100.88
11 | 1.65 | 0.01684 | -0.13 | 97.988
11.5 | 1.667 | 0.01757 | -0.132 | 94.916
12 | 1.679 | 0.01834 | -0.133 | 91.557
12.5 | 1.686 | 0.01916 | -0.134 | 87.977
13 | 1.687 | 0.02006 | -0.135 | 84.115
13.5 | 1.683 | 0.02117 | -0.136 | 79.521
14 | 1.674 | 0.02223 | -0.137 | 75.289
14.5 | 1.66 | 0.02311 | -0.138 | 71.828
15 | 1.64 | 0.0243 | -0.139 | 67.512
15.5 | 1.617 | 0.02563 | -0.14 | 63.071
16 | 1.589 | 0.02693 | -0.141 | 58.986
16.5 | 1.557 | 0.02855 | -0.142 | 54.529
17 | 1.522 | 0.03018 | -0.143 | 50.419
17.5 | 1.48 | 0.03169 | -0.144 | 46.705
18 | 1.434 | 0.0336 | -0.144 | 42.677

## 124. Re 14M Mach 0.10 (2)
BIGFOIL.COM POLAR EXPORT
NACA67-617 a=0.6
NACA67-617 a=0.6 |  |  |  | Cl Max: | 1.7231 | at alpha= | 20 | deg
XFOIL ncrit=9 |  |  |  | L/D Max: | 175.412 | at alpha= | 1.5 | deg
Re: | 14000000 |  |  | Cd Min: | 0.05394 | at alpha= | 20 | deg
Mach: | 0.1 |  |  | Cl=0 at alpha= | -4.929 | deg
|  |  |  | @ Cl=0.1, Cd= | 0.0050195
|  |  |  | @ Cl=0.4, Cd= | 0.0045084
|  |  |  | @ Cl=0.6, Cd= | 0.0041227
alpha (deg) | Cl | Cd | Cm | Cl/Cd
-20 | -1.1804 | 0.02709 | -0.163 | -43.5733
-19.5 | -1.1823 | 0.02424 | -0.1593 | -48.7748
-19 | -1.1686 | 0.02239 | -0.1561 | -52.1929
-18.5 | -1.1553 | 0.02063 | -0.1524 | -56.001
-18 | -1.1399 | 0.01905 | -0.1484 | -59.8373
-17.5 | -1.1222 | 0.01761 | -0.1443 | -63.7252
-17 | -1.0994 | 0.01642 | -0.1405 | -66.9549
-16.5 | -1.0723 | 0.01541 | -0.1371 | -69.5847
-16 | -1.0388 | 0.01469 | -0.1343 | -70.7148
-15.5 | -1.0085 | 0.01376 | -0.131 | -73.2922
-15 | -0.9745 | 0.01298 | -0.128 | -75.077
-14.5 | -0.9409 | 0.01212 | -0.125 | -77.632
-14 | -0.8997 | 0.01164 | -0.123 | -77.2938
-13.5 | -0.8617 | 0.01093 | -0.1204 | -78.8381
-13 | -0.8208 | 0.01038 | -0.1182 | -79.0751
-12.5 | -0.779 | 0.00987 | -0.1161 | -78.926
-12 | -0.7371 | 0.00936 | -0.114 | -78.75
-11.5 | -0.6992 | 0.00844 | -0.1112 | -82.8436
-11 | -0.6532 | 0.00808 | -0.1097 | -80.8416
-10.5 | -0.6028 | 0.00775 | -0.1092 | -77.7806
-10 | -0.5508 | 0.00748 | -0.1089 | -73.6364
-9.5 | -0.498 | 0.00723 | -0.1088 | -68.8797
-8.5 | -0.391 | 0.00675 | -0.1088 | -57.9259
-8 | -0.3373 | 0.00651 | -0.1089 | -51.8126
-7.5 | -0.2834 | 0.00627 | -0.109 | -45.1994
-7 | -0.2291 | 0.00607 | -0.1092 | -37.743
-6.5 | -0.1743 | 0.00589 | -0.1095 | -29.5925
-6 | -0.1188 | 0.00573 | -0.1099 | -20.733
-5.5 | -0.0635 | 0.00553 | -0.1103 | -11.4828
-5 | -0.0079 | 0.00534 | -0.1108 | -1.4794
-4.5 | 0.0477 | 0.00515 | -0.1113 | 9.2621
-4 | 0.1038 | 0.00501 | -0.1119 | 20.7186
-3.5 | 0.16 | 0.0049 | -0.1125 | 32.6531
-3 | 0.216 | 0.00481 | -0.1131 | 44.9064
-2.5 | 0.2734 | 0.00469 | -0.114 | 58.2942
-2 | 0.3296 | 0.00462 | -0.1147 | 71.342
-1.5 | 0.3853 | 0.00454 | -0.1152 | 84.8678
-0.5 | 0.4922 | 0.00431 | -0.1154 | 114.1995
0 | 0.5437 | 0.00424 | -0.1151 | 128.2311
0.5 | 0.594 | 0.00413 | -0.1146 | 143.8257
1 | 0.643 | 0.00407 | -0.1138 | 157.9853
1.5 | 0.6806 | 0.00388 | -0.1107 | 175.4124
2 | 0.6735 | 0.0042 | -0.0976 | 160.3571
2.5 | 0.6609 | 0.00461 | -0.0838 | 143.3623
3 | 0.6769 | 0.00527 | -0.0763 | 128.444
3.5 | 0.6704 | 0.00652 | -0.0646 | 102.8221
4 | 0.6902 | 0.00737 | -0.0583 | 93.6499
4.5 | 0.7001 | 0.00853 | -0.0504 | 82.075
5 | 0.7137 | 0.00976 | -0.0435 | 73.125
5.5 | 0.7467 | 0.01049 | -0.0402 | 71.1821
6 | 0.7768 | 0.01135 | -0.0365 | 68.4405
6.5 | 0.8104 | 0.01213 | -0.0335 | 66.8096
7 | 0.8397 | 0.0131 | -0.0299 | 64.0992
8 | 0.9059 | 0.01487 | -0.0242 | 60.9213
8.5 | 0.9384 | 0.01581 | -0.0214 | 59.3548
9 | 0.9768 | 0.01657 | -0.0196 | 58.9499
9.5 | 1.0134 | 0.01739 | -0.0176 | 58.2749
10 | 1.0502 | 0.01826 | -0.0158 | 57.5137
10.5 | 1.0893 | 0.01901 | -0.0143 | 57.3014
11 | 1.1288 | 0.01976 | -0.013 | 57.1255
11.5 | 1.1619 | 0.02088 | -0.0108 | 55.6466
12 | 1.1992 | 0.02174 | -0.0093 | 55.161
12.5 | 1.235 | 0.02273 | -0.0077 | 54.3335
13 | 1.2646 | 0.02402 | -0.0052 | 52.6478
13.5 | 1.2966 | 0.02524 | -0.0032 | 51.3708
14 | 1.3251 | 0.02662 | -0.0008 | 49.7784
14.5 | 1.3532 | 0.02777 | 0.002 | 48.7288
15 | 1.4107 | 0.02954 | -0.0026 | 47.7556
15.5 | 1.4663 | 0.03164 | -0.0071 | 46.3432
16 | 1.518 | 0.03382 | -0.0109 | 44.8847
16.5 | 1.569 | 0.03596 | -0.0145 | 43.6318
18 | 1.6563 | 0.04258 | -0.0123 | 38.8985
18.5 | 1.6759 | 0.04511 | -0.0103 | 37.1514
19 | 1.694 | 0.04781 | -0.0085 | 35.4319
19.5 | 1.7094 | 0.05078 | -0.0065 | 33.6629
20 | 1.7231 | 0.05394 | -0.0048 | 31.9448

## 125. Re 14M Mach 0.25 (1)
BIGFOIL.COM POLAR EXPORT
NACA67-617 a=0.6
NACA67-617 a=0.6 |  |  |  | Cl Max: | 1.647 | at alpha= | 11.5 | deg
JavaFoil+Calcfoil stall+Eppler ext transition |  |  |  | L/D Max: | 122.762 | at alpha= | 3.5 | deg
Re: | 14000000 |  |  | Cd Min: | 0.00577 | at alpha= | -7 | deg
Mach: | 0.25 |  |  | Cl=0 at alpha= | -4.3254 | deg
|  |  |  | @ Cl=0.1, Cd= | 0.0060394
|  |  |  | @ Cl=0.4, Cd= | 0.0058577
|  |  |  | @ Cl=0.6, Cd= | 0.00649
alpha (deg) | Cl | Cd | Cm | Cl/Cd
-15 | -0.514 | 0.10436 | -0.035 | -4.928
-14.5 | -0.541 | 0.09743 | -0.036 | -5.553
-14 | -0.562 | 0.09175 | -0.037 | -6.129
-13.5 | -0.577 | 0.08752 | -0.037 | -6.592
-13 | -0.587 | 0.08194 | -0.039 | -7.159
-12.5 | -0.59 | 0.07689 | -0.04 | -7.668
-12 | -0.588 | 0.07032 | -0.043 | -8.36
-11.5 | -0.583 | 0.06176 | -0.047 | -9.438
-11 | -0.574 | 0.05305 | -0.052 | -10.815
-10.5 | -0.572 | 0.03696 | -0.061 | -15.484
-10 | -0.618 | 0.01021 | -0.076 | -60.524
-9.5 | -0.582 | 0.00933 | -0.078 | -62.316
-9 | -0.537 | 0.00872 | -0.08 | -61.645
-8.5 | -0.49 | 0.0079 | -0.081 | -61.965
-8 | -0.438 | 0.00761 | -0.083 | -57.549
-7.5 | -0.383 | 0.00637 | -0.084 | -60.176
-7 | -0.327 | 0.00577 | -0.086 | -56.648
-6.5 | -0.269 | 0.00602 | -0.087 | -44.656
-6 | -0.209 | 0.00616 | -0.089 | -33.917
-5.5 | -0.148 | 0.0067 | -0.09 | -22.094
-5 | -0.086 | 0.00649 | -0.091 | -13.194
-4.5 | -0.022 | 0.00631 | -0.093 | -3.561
-4 | 0.041 | 0.00615 | -0.094 | 6.701
-3.5 | 0.105 | 0.00603 | -0.096 | 17.468
-3 | 0.17 | 0.00594 | -0.097 | 28.59
-2.5 | 0.235 | 0.00591 | -0.098 | 39.663
-2 | 0.3 | 0.00582 | -0.1 | 51.625
-1.5 | 0.365 | 0.00582 | -0.101 | 62.697
-1 | 0.43 | 0.00589 | -0.102 | 72.992
-0.5 | 0.494 | 0.00602 | -0.104 | 82.036
0 | 0.551 | 0.00621 | -0.105 | 88.797
0.5 | 0.614 | 0.00657 | -0.106 | 93.444
1 | 0.677 | 0.00674 | -0.108 | 100.524
1.5 | 0.74 | 0.00675 | -0.109 | 109.613
2 | 0.803 | 0.0066 | -0.11 | 121.717
2.5 | 0.866 | 0.0071 | -0.112 | 121.922
3 | 0.928 | 0.0076 | -0.113 | 122.043
3.5 | 0.99 | 0.00807 | -0.115 | 122.762
4 | 1.045 | 0.00861 | -0.116 | 121.373
4.5 | 1.104 | 0.00929 | -0.117 | 118.876
5 | 1.162 | 0.00989 | -0.119 | 117.499
5.5 | 1.22 | 0.01033 | -0.12 | 118.068
6 | 1.277 | 0.01146 | -0.121 | 111.351
6.5 | 1.332 | 0.01201 | -0.123 | 110.875
7 | 1.383 | 0.0125 | -0.124 | 110.635
7.5 | 1.432 | 0.01302 | -0.125 | 110.004
8 | 1.478 | 0.01355 | -0.126 | 109.067
8.5 | 1.521 | 0.01409 | -0.128 | 107.925
9 | 1.559 | 0.01503 | -0.129 | 103.703
9.5 | 1.59 | 0.0157 | -0.13 | 101.224
10 | 1.615 | 0.01648 | -0.131 | 97.95
10.5 | 1.633 | 0.01724 | -0.133 | 94.719
11 | 1.644 | 0.01812 | -0.134 | 90.682
11.5 | 1.647 | 0.01898 | -0.135 | 86.747
12 | 1.642 | 0.01999 | -0.136 | 82.128
12.5 | 1.628 | 0.02113 | -0.137 | 77.033
13 | 1.605 | 0.02213 | -0.138 | 72.533
13.5 | 1.574 | 0.02345 | -0.14 | 67.138
14 | 1.534 | 0.02477 | -0.141 | 61.91
14.5 | 1.485 | 0.02639 | -0.142 | 56.268
15 | 1.427 | 0.0279 | -0.142 | 51.159
15.5 | 1.363 | 0.02964 | -0.143 | 45.964
16 | 1.29 | 0.03201 | -0.144 | 40.287
16.5 | 1.21 | 0.03488 | -0.145 | 34.697

## 126. Re 14M Mach 0.25 (2)
BIGFOIL.COM POLAR EXPORT
NACA67-617 a=0.6
NACA67-617 a=0.6 |  |  |  | Cl Max: | 1.7116 | at alpha= | 20 | deg
XFOIL ncrit=9 |  |  |  | L/D Max: | 185.421 | at alpha= | 1.5 | deg
Re: | 14000000 |  |  | Cd Min: | 0.15903 | at alpha= | -20 | deg
Mach: | 0.25 |  |  | Cl=0 at alpha= | -4.9851 | deg
|  |  |  | @ Cl=0.1, Cd= | 0.0051055
|  |  |  | @ Cl=0.4, Cd= | 0.0045828
|  |  |  | @ Cl=0.6, Cd= | 0.0041864
alpha (deg) | Cl | Cd | Cm | Cl/Cd
-20 | -0.2842 | 0.15903 | -0.1145 | -1.7871
-19.5 | -0.2942 | 0.14756 | -0.1203 | -1.9938
-19 | -0.8978 | 0.0495 | -0.1778 | -18.1374
-18.5 | -0.9616 | 0.03688 | -0.185 | -26.0738
-18 | -1.0058 | 0.02994 | -0.1835 | -33.5939
-17.5 | -1.0272 | 0.0257 | -0.1789 | -39.9689
-17 | -1.0416 | 0.02232 | -0.1728 | -46.6667
-16.5 | -1.0356 | 0.02006 | -0.1671 | -51.6251
-16 | -1.0181 | 0.01843 | -0.1619 | -55.2415
-15.5 | -1.0006 | 0.01675 | -0.1563 | -59.7373
-15 | -0.9753 | 0.01541 | -0.1513 | -63.2901
-14.5 | -0.9472 | 0.01415 | -0.1464 | -66.9399
-14 | -0.9108 | 0.01327 | -0.1425 | -68.636
-13.5 | -0.8739 | 0.01233 | -0.1385 | -70.8759
-13 | -0.8345 | 0.01149 | -0.1349 | -72.6284
-12.5 | -0.792 | 0.01077 | -0.1317 | -73.5376
-12 | -0.7474 | 0.01017 | -0.1288 | -73.4907
-11.5 | -0.7014 | 0.00964 | -0.1262 | -72.7593
-11 | -0.655 | 0.00911 | -0.1236 | -71.899
-10.5 | -0.6123 | 0.00811 | -0.1207 | -75.4994
-10 | -0.5633 | 0.00774 | -0.1187 | -72.7778
-9.5 | -0.5092 | 0.00745 | -0.1177 | -68.349
-9 | -0.4538 | 0.00719 | -0.1171 | -63.1154
-8.5 | -0.3979 | 0.00694 | -0.1167 | -57.3343
-8 | -0.3422 | 0.00668 | -0.1163 | -51.2275
-7.5 | -0.2864 | 0.00642 | -0.1159 | -44.6106
-7 | -0.2304 | 0.00619 | -0.1157 | -37.2213
-6.5 | -0.174 | 0.006 | -0.1156 | -29
-5.5 | -0.0589 | 0.00561 | -0.1161 | -10.4991
-5 | -0.0017 | 0.00541 | -0.1164 | -0.31423
-4.5 | 0.0555 | 0.00523 | -0.1167 | 10.6119
-4 | 0.1127 | 0.00507 | -0.117 | 22.2288
-3.5 | 0.1701 | 0.00495 | -0.1174 | 34.3636
-3 | 0.2283 | 0.00485 | -0.118 | 47.0722
-2.5 | 0.2871 | 0.00473 | -0.1188 | 60.6977
-2 | 0.3452 | 0.00465 | -0.1194 | 74.2366
-1.5 | 0.4023 | 0.00458 | -0.1199 | 87.8384
-1 | 0.4575 | 0.00447 | -0.12 | 102.349
-0.5 | 0.5122 | 0.00434 | -0.12 | 118.0184
0.5 | 0.6151 | 0.00416 | -0.1186 | 147.8606
1 | 0.6646 | 0.00408 | -0.1176 | 162.8922
1.5 | 0.7046 | 0.0038 | -0.1146 | 185.4211
2 | 0.6986 | 0.00397 | -0.1014 | 175.9698
3 | 0.6841 | 0.00549 | -0.0757 | 124.6084
3.5 | 0.68 | 0.00675 | -0.0642 | 100.7407
4 | 0.7034 | 0.00758 | -0.0584 | 92.7968
4.5 | 0.7074 | 0.00897 | -0.0491 | 78.8629
5 | 0.7149 | 0.01045 | -0.0409 | 68.4115
5.5 | 0.7447 | 0.01137 | -0.0367 | 65.4969
6 | 0.7744 | 0.01234 | -0.0327 | 62.7553
6.5 | 0.8078 | 0.0132 | -0.0294 | 61.197
7 | 0.8398 | 0.01419 | -0.026 | 59.1825
7.5 | 0.8733 | 0.01516 | -0.0229 | 57.6055
8 | 0.9072 | 0.01612 | -0.0198 | 56.2779
8.5 | 0.9394 | 0.01721 | -0.0167 | 54.5845
9 | 0.9781 | 0.01808 | -0.0146 | 54.0985
9.5 | 1.0179 | 0.01891 | -0.0127 | 53.8287
10 | 1.0538 | 0.01996 | -0.0103 | 52.7956
10.5 | 1.0947 | 0.02082 | -0.0087 | 52.5793
11 | 1.1349 | 0.0217 | -0.0069 | 52.2995
11.5 | 1.17 | 0.02291 | -0.0046 | 51.0694
12 | 1.2073 | 0.02396 | -0.0026 | 50.3881
12.5 | 1.2427 | 0.02519 | -0.0005 | 49.3331
13 | 1.2741 | 0.02663 | 0.0021 | 47.8445
14 | 1.3359 | 0.02966 | 0.0073 | 45.0405
15 | 1.4175 | 0.03335 | 0.0072 | 42.5037
15.5 | 1.4748 | 0.03566 | 0.0033 | 41.3573
16 | 1.5243 | 0.03851 | 0.0001 | 39.5819
16.5 | 1.5764 | 0.04108 | -0.003 | 38.3739
17 | 1.6199 | 0.04419 | -0.0053 | 36.6576
18 | 1.6566 | 0.04998 | 0.0005 | 33.1453
18.5 | 1.6736 | 0.05329 | 0.0028 | 31.4055
19 | 1.6875 | 0.05687 | 0.005 | 29.6729
19.5 | 1.6997 | 0.06074 | 0.007 | 27.9832
20 | 1.7116 | 0.06472 | 0.0088 | 26.4462

## 127. Re 14M Mach 0.50 (1)
BIGFOIL.COM POLAR EXPORT
NACA67-617 a=0.6
NACA67-617 a=0.6 |  |  |  | Cl Max: | 1.568 | at alpha= | 8.5 | deg
JavaFoil+Calcfoil stall+Eppler ext transition |  |  |  | L/D Max: | 118.251 | at alpha= | 2 | deg
Re: | 14000000 |  |  | Cd Min: | 0.00531 | at alpha= | -2.5 | deg
Mach: | 0.5 |  |  | Cl=0 at alpha= | -4.3239 | deg
|  |  |  | @ Cl=0.1, Cd= | 0.0056247
|  |  |  | @ Cl=0.4, Cd= | 0.0055939
|  |  |  | @ Cl=0.6, Cd= | 0.0065197
alpha (deg) | Cl | Cd | Cm | Cl/Cd
-20 | -0.891 | 0.16641 | -0.034 | -5.353
-19.5 | -0.862 | 0.1622 | -0.034 | -5.314
-19 | -0.834 | 0.15656 | -0.035 | -5.328
-18.5 | -0.808 | 0.14135 | -0.037 | -5.716
-18 | -0.78 | 0.1328 | -0.037 | -5.874
-17.5 | -0.751 | 0.12863 | -0.038 | -5.838
-17 | -0.722 | 0.12661 | -0.037 | -5.699
-16.5 | -0.694 | 0.11755 | -0.038 | -5.901
-16 | -0.669 | 0.10215 | -0.041 | -6.545
-15.5 | -0.642 | 0.0947 | -0.043 | -6.781
-15 | -0.609 | 0.10469 | -0.04 | -5.815
-14.5 | -0.58 | 0.09988 | -0.04 | -5.803
-14 | -0.552 | 0.09238 | -0.041 | -5.973
-13.5 | -0.525 | 0.08392 | -0.044 | -6.259
-13 | -0.499 | 0.07654 | -0.047 | -6.518
-12.5 | -0.473 | 0.0699 | -0.05 | -6.76
-12 | -0.438 | 0.07765 | -0.043 | -5.636
-11.5 | -0.408 | 0.07817 | -0.042 | -5.224
-11 | -0.381 | 0.0703 | -0.044 | -5.414
-10.5 | -0.353 | 0.06473 | -0.046 | -5.446
-10 | -0.325 | 0.05888 | -0.049 | -5.525
-9.5 | -0.295 | 0.06281 | -0.045 | -4.693
-9 | -0.266 | 0.06189 | -0.045 | -4.302
-8.5 | -0.238 | 0.05525 | -0.047 | -4.309
-8 | -0.319 | 0.05119 | -0.049 | -6.232
-7.5 | -0.313 | 0.04139 | -0.061 | -7.562
-7 | -0.336 | 0.00818 | -0.095 | -41.111
-6.5 | -0.284 | 0.00774 | -0.096 | -36.677
-6 | -0.225 | 0.00742 | -0.098 | -30.257
-5.5 | -0.161 | 0.0071 | -0.1 | -22.648
-5 | -0.094 | 0.0068 | -0.101 | -13.782
-4.5 | -0.025 | 0.00657 | -0.103 | -3.77
-4 | 0.046 | 0.00637 | -0.104 | 7.162
-3.5 | 0.117 | 0.00539 | -0.106 | 21.67
-3 | 0.189 | 0.00532 | -0.108 | 35.478
-2.5 | 0.261 | 0.00531 | -0.109 | 49.161
-2 | 0.335 | 0.00563 | -0.111 | 59.572
-1.5 | 0.407 | 0.00559 | -0.112 | 72.857
-1 | 0.48 | 0.00576 | -0.114 | 83.187
-0.5 | 0.552 | 0.00621 | -0.115 | 88.939
0 | 0.614 | 0.00661 | -0.117 | 92.888
0.5 | 0.684 | 0.00688 | -0.118 | 99.439
1 | 0.754 | 0.00736 | -0.12 | 102.469
1.5 | 0.824 | 0.00739 | -0.122 | 111.57
2 | 0.894 | 0.00756 | -0.123 | 118.251
2.5 | 0.964 | 0.00826 | -0.125 | 116.621
3 | 1.033 | 0.00893 | -0.126 | 115.688
3.5 | 1.103 | 0.00956 | -0.128 | 115.314
4 | 1.16 | 0.01033 | -0.129 | 112.27
4.5 | 1.224 | 0.01128 | -0.13 | 108.527
5 | 1.287 | 0.01199 | -0.132 | 107.312
5.5 | 1.348 | 0.0134 | -0.133 | 100.576
6 | 1.407 | 0.01426 | -0.135 | 98.641
6.5 | 1.461 | 0.015 | -0.136 | 97.404
7 | 1.507 | 0.01574 | -0.138 | 95.731
7.5 | 1.543 | 0.01654 | -0.139 | 93.254
8 | 1.566 | 0.01795 | -0.141 | 87.23
8.5 | 1.568 | 0.01916 | -0.142 | 81.854
9 | 1.531 | 0.02051 | -0.143 | 74.647
9.5 | 1.36 | 0.02239 | -0.145 | 60.758
10 | 0.965 | 0.02448 | -0.146 | 39.434
10.5 | 0.989 | 0.02909 | -0.146 | 33.987
11 | 1.026 | 0.02794 | -0.148 | 36.741
11.5 | 1.061 | 0.02729 | -0.15 | 38.859
12 | 1.091 | 0.02929 | -0.151 | 37.244
12.5 | 1.116 | 0.03374 | -0.151 | 33.089
13 | 1.154 | 0.03108 | -0.153 | 37.117
13.5 | 1.181 | 0.03458 | -0.154 | 34.149

## 128. Re 14M Mach 0.50 (2)
BIGFOIL.COM POLAR EXPORT
NACA67-617 a=0.6
NACA67-617 a=0.6 |  |  |  | Cl Max: | 1.42 | at alpha= | 15 | deg
XFOIL ncrit=9 |  |  |  | L/D Max: | 185.14 | at alpha= | 2.5 | deg
Re: | 14000000 |  |  | Cd Min: | 0.149 | at alpha= | 20 | deg
Mach: | 0.5 |  |  | Cl=0 at alpha= | -5.283 | deg
|  |  |  | @ Cl=0.1, Cd= | 0.0055744
|  |  |  | @ Cl=0.4, Cd= | 0.0049021
|  |  |  | @ Cl=0.6, Cd= | 0.0045875
alpha (deg) | Cl | Cd | Cm | Cl/Cd
-10.5 | -0.4299 | 0.02036 | -0.2 | -21.1149
-10 | -0.4668 | 0.01624 | -0.1869 | -28.7438
-9 | -0.4587 | 0.00939 | -0.1664 | -48.8498
-8.5 | -0.4008 | 0.00827 | -0.1616 | -48.4643
-8 | -0.3381 | 0.00762 | -0.1579 | -44.3701
-7.5 | -0.2746 | 0.00715 | -0.1548 | -38.4056
-7 | -0.2108 | 0.00674 | -0.1522 | -31.276
-6.5 | -0.148 | 0.0064 | -0.1498 | -23.125
-6 | -0.0871 | 0.00614 | -0.1474 | -14.1857
-5.5 | -0.0273 | 0.00594 | -0.1451 | -4.596
-5 | 0.0356 | 0.00576 | -0.1438 | 6.1806
-4.5 | 0.0983 | 0.00558 | -0.1427 | 17.6165
-4 | 0.162 | 0.00537 | -0.1421 | 30.1676
-3.5 | 0.2255 | 0.00518 | -0.1416 | 43.5328
-3 | 0.2892 | 0.00505 | -0.1413 | 57.2673
-2.5 | 0.3523 | 0.00497 | -0.1411 | 70.8853
-2 | 0.4155 | 0.00488 | -0.1409 | 85.1434
-1.5 | 0.4799 | 0.00478 | -0.1412 | 100.3975
-1 | 0.5414 | 0.00469 | -0.1408 | 115.4371
0 | 0.65 | 0.0045 | -0.1372 | 144.4444
0.5 | 0.7 | 0.00435 | -0.1345 | 160.9195
1 | 0.729 | 0.00427 | -0.1271 | 170.726
1.5 | 0.7492 | 0.00424 | -0.1181 | 176.6981
2 | 0.777 | 0.00431 | -0.1108 | 180.2784
2.5 | 0.7924 | 0.00428 | -0.1011 | 185.1402
3 | 0.7597 | 0.00599 | -0.082 | 126.828
3.5 | 0.7355 | 0.00787 | -0.0655 | 93.4562
4 | 0.7399 | 0.00942 | -0.0549 | 78.5456
4.5 | 0.7333 | 0.01136 | -0.0427 | 64.5511
5 | 0.7424 | 0.01308 | -0.0338 | 56.7584
5.5 | 0.7557 | 0.01484 | -0.0258 | 50.9232
6 | 0.7843 | 0.01625 | -0.0205 | 48.2646
6.5 | 0.8106 | 0.01777 | -0.0149 | 45.6162
7 | 0.8432 | 0.01919 | -0.0104 | 43.9396
7.5 | 0.8825 | 0.02041 | -0.0069 | 43.2386
8 | 0.9137 | 0.02204 | -0.0024 | 41.4564
8.5 | 0.9502 | 0.02357 | 0.0014 | 40.314
9 | 0.9926 | 0.02488 | 0.0044 | 39.8955
9.5 | 1.0339 | 0.02635 | 0.0076 | 39.2372
10 | 1.0796 | 0.02769 | 0.0103 | 38.9888
10.5 | 1.1222 | 0.02924 | 0.0134 | 38.3789
11 | 1.167 | 0.03076 | 0.0164 | 37.9389
11.5 | 1.208 | 0.03256 | 0.0198 | 37.1007
12 | 1.2479 | 0.03452 | 0.0232 | 36.1501
12.5 | 1.2836 | 0.03679 | 0.0271 | 34.8899
13 | 1.3193 | 0.03923 | 0.0308 | 33.6299
13.5 | 1.3575 | 0.04169 | 0.0345 | 32.5618
14 | 1.3904 | 0.04456 | 0.0385 | 31.2029
14.5 | 1.4172 | 0.04806 | 0.0429 | 29.4881
15 | 1.42 | 0.05341 | 0.0479 | 26.5868
17 | 1.2319 | 0.09187 | 0.0302 | 13.4092
17.5 | 1.1909 | 0.10133 | 0.0231 | 11.7527
18 | 1.1533 | 0.11019 | 0.015 | 10.4665
18.5 | 1.1203 | 0.1196 | 0.0067 | 9.3671
19 | 1.0909 | 0.12916 | -0.0019 | 8.4461
19.5 | 1.0641 | 0.13891 | -0.0107 | 7.6604
20 | 1.0385 | 0.149 | -0.0196 | 6.9698

## 129. Re 16M Mach 0.00 (1)
BIGFOIL.COM POLAR EXPORT
NACA67-617 a=0.6
NACA67-617 a=0.6 |  |  |  | Cl Max: | 1.697 | at alpha= | 13 | deg
JavaFoil+Calcfoil stall+Eppler ext transition |  |  |  | L/D Max: | 123.84 | at alpha= | 3.5 | deg
Re: | 16000000 |  |  | Cd Min: | 0.0057 | at alpha= | -2.5 | deg
Mach: | 0 |  |  | Cl=0 at alpha= | -4.3226 | deg
|  |  |  | @ Cl=0.1, Cd= | 0.0058432
|  |  |  | @ Cl=0.4, Cd= | 0.0061578
|  |  |  | @ Cl=0.6, Cd= | 0.0066884
alpha (deg) | Cl | Cd | Cm | Cl/Cd
-17 | -0.677 | 0.11563 | -0.033 | -5.855
-16.5 | -0.685 | 0.10909 | -0.034 | -6.28
-16 | -0.692 | 0.10255 | -0.036 | -6.743
-15.5 | -0.696 | 0.09624 | -0.037 | -7.228
-15 | -0.697 | 0.09016 | -0.038 | -7.734
-14.5 | -0.696 | 0.08414 | -0.04 | -8.272
-14 | -0.693 | 0.07783 | -0.042 | -8.899
-13.5 | -0.683 | 0.07502 | -0.042 | -9.099
-13 | -0.676 | 0.06576 | -0.046 | -10.285
-12.5 | -0.678 | 0.04942 | -0.053 | -13.726
-12 | -0.739 | 0.01428 | -0.067 | -51.733
-11.5 | -0.726 | 0.01096 | -0.07 | -66.276
-11 | -0.698 | 0.01007 | -0.071 | -69.295
-10.5 | -0.665 | 0.00929 | -0.073 | -71.556
-10 | -0.626 | 0.00889 | -0.074 | -70.451
-9.5 | -0.583 | 0.00838 | -0.076 | -69.535
-9 | -0.534 | 0.00807 | -0.077 | -66.207
-8.5 | -0.484 | 0.00637 | -0.079 | -75.937
-8 | -0.431 | 0.00676 | -0.08 | -63.787
-7.5 | -0.377 | 0.0073 | -0.082 | -51.664
-7 | -0.321 | 0.00703 | -0.083 | -45.588
-6.5 | -0.263 | 0.00685 | -0.085 | -38.331
-6 | -0.204 | 0.00644 | -0.086 | -31.642
-5.5 | -0.144 | 0.00598 | -0.087 | -24.031
-5 | -0.083 | 0.00579 | -0.089 | -14.351
-4.5 | -0.022 | 0.00603 | -0.09 | -3.616
-4 | 0.04 | 0.00594 | -0.091 | 6.73
-3.5 | 0.102 | 0.00584 | -0.093 | 17.503
-3 | 0.165 | 0.00577 | -0.094 | 28.517
-2.5 | 0.227 | 0.0057 | -0.095 | 39.848
-2 | 0.291 | 0.00592 | -0.097 | 49.17
-1.5 | 0.353 | 0.00621 | -0.098 | 56.912
-1 | 0.416 | 0.00614 | -0.099 | 67.791
-0.5 | 0.478 | 0.00625 | -0.101 | 76.595
0 | 0.534 | 0.00658 | -0.102 | 81.209
0.5 | 0.595 | 0.00669 | -0.103 | 89.023
1 | 0.657 | 0.00667 | -0.105 | 98.454
1.5 | 0.718 | 0.00704 | -0.106 | 101.893
2 | 0.778 | 0.00719 | -0.107 | 108.254
2.5 | 0.839 | 0.00736 | -0.108 | 114.02
3 | 0.9 | 0.00732 | -0.11 | 122.91
3.5 | 0.96 | 0.00776 | -0.111 | 123.84
4 | 1.014 | 0.00824 | -0.112 | 122.953
4.5 | 1.071 | 0.00882 | -0.114 | 121.434
5 | 1.129 | 0.00927 | -0.115 | 121.793
5.5 | 1.185 | 0.01007 | -0.116 | 117.704
6 | 1.241 | 0.01064 | -0.118 | 116.614
6.5 | 1.295 | 0.01114 | -0.119 | 116.262
7 | 1.347 | 0.01154 | -0.12 | 116.67
7.5 | 1.396 | 0.012 | -0.121 | 116.366
8 | 1.443 | 0.01245 | -0.123 | 115.901
8.5 | 1.488 | 0.0129 | -0.124 | 115.371
9 | 1.53 | 0.01342 | -0.125 | 114.029
9.5 | 1.566 | 0.01425 | -0.126 | 109.891
10 | 1.599 | 0.01488 | -0.128 | 107.447
10.5 | 1.627 | 0.01557 | -0.129 | 104.491
11 | 1.651 | 0.01625 | -0.13 | 101.586
11.5 | 1.67 | 0.01694 | -0.131 | 98.57
12 | 1.684 | 0.01768 | -0.132 | 95.241
12.5 | 1.693 | 0.01843 | -0.133 | 91.857
13 | 1.697 | 0.01932 | -0.134 | 87.855
13.5 | 1.696 | 0.02029 | -0.135 | 83.602
14 | 1.691 | 0.02128 | -0.137 | 79.434
14.5 | 1.68 | 0.02222 | -0.138 | 75.628
15 | 1.666 | 0.02326 | -0.139 | 71.614
15.5 | 1.647 | 0.0243 | -0.14 | 67.781
16 | 1.624 | 0.02583 | -0.141 | 62.867
16.5 | 1.597 | 0.02716 | -0.141 | 58.811
17 | 1.567 | 0.02862 | -0.142 | 54.771
17.5 | 1.531 | 0.03023 | -0.143 | 50.656
18 | 1.491 | 0.03194 | -0.144 | 46.673

## 130. Re 16M Mach 0.00 (2)
BIGFOIL.COM POLAR EXPORT
NACA67-617 a=0.6
NACA67-617 a=0.6 |  |  |  | Cl Max: | 1.7405 | at alpha= | 20 | deg
XFOIL ncrit=9 |  |  |  | L/D Max: | 150.616 | at alpha= | 1 | deg
Re: | 16000000 |  |  | Cd Min: | 0.05095 | at alpha= | 20 | deg
Mach: | 0 |  |  | Cl=0 at alpha= | -4.9078 | deg
|  |  |  | @ Cl=0.1, Cd= | 0.0049019
|  |  |  | @ Cl=0.4, Cd= | 0.0044513
|  |  |  | @ Cl=0.6, Cd= | 0.0041817
alpha (deg) | Cl | Cd | Cm | Cl/Cd
-20 | -1.2273 | 0.02344 | -0.1544 | -52.3592
-19.5 | -1.2181 | 0.02146 | -0.1508 | -56.7614
-19 | -1.2 | 0.02003 | -0.1477 | -59.9101
-18.5 | -1.1815 | 0.01866 | -0.1443 | -63.3173
-18 | -1.1589 | 0.01751 | -0.141 | -66.185
-17.5 | -1.1355 | 0.01639 | -0.1375 | -69.28
-17 | -1.1093 | 0.0154 | -0.1343 | -72.0325
-16.5 | -1.0802 | 0.01453 | -0.1312 | -74.3427
-16 | -1.0457 | 0.01389 | -0.1288 | -75.2844
-15.5 | -1.0142 | 0.01305 | -0.1257 | -77.7165
-15 | -0.9788 | 0.01236 | -0.1232 | -79.1909
-14.5 | -0.9445 | 0.01156 | -0.1204 | -81.7042
-14 | -0.9032 | 0.01116 | -0.1186 | -80.9319
-13.5 | -0.8656 | 0.01048 | -0.1162 | -82.5954
-13 | -0.825 | 0.00998 | -0.1141 | -82.6653
-12.5 | -0.7837 | 0.00953 | -0.112 | -82.235
-12 | -0.7426 | 0.0091 | -0.1099 | -81.6044
-11 | -0.6541 | 0.00785 | -0.107 | -83.3248
-10.5 | -0.6041 | 0.0075 | -0.1066 | -80.5467
-10 | -0.5522 | 0.00724 | -0.1065 | -76.2707
-9.5 | -0.4996 | 0.007 | -0.1065 | -71.3714
-9 | -0.4464 | 0.00677 | -0.1066 | -65.938
-8 | -0.3391 | 0.00634 | -0.1071 | -53.4858
-7.5 | -0.2854 | 0.00612 | -0.1073 | -46.634
-7 | -0.2315 | 0.00592 | -0.1075 | -39.1047
-6.5 | -0.1767 | 0.00574 | -0.1079 | -30.784
-6 | -0.1211 | 0.00557 | -0.1085 | -21.7415
-5.5 | -0.0657 | 0.00539 | -0.109 | -12.1892
-5 | -0.0102 | 0.00521 | -0.1096 | -1.9578
-4.5 | 0.0451 | 0.00503 | -0.1101 | 8.9662
-4 | 0.1008 | 0.0049 | -0.1107 | 20.5714
-3.5 | 0.1565 | 0.00479 | -0.1113 | 32.6722
-3 | 0.2134 | 0.00468 | -0.1122 | 45.5983
-2.5 | 0.2697 | 0.00459 | -0.1129 | 58.7582
-2 | 0.3256 | 0.00454 | -0.1136 | 71.7181
-1.5 | 0.3809 | 0.00449 | -0.1141 | 84.833
-1 | 0.4352 | 0.00438 | -0.1144 | 99.3607
-0.5 | 0.4872 | 0.00431 | -0.1143 | 113.0394
0 | 0.5389 | 0.00425 | -0.1141 | 126.8
0.5 | 0.5891 | 0.00417 | -0.1137 | 141.271
1 | 0.6356 | 0.00422 | -0.1124 | 150.6161
1.5 | 0.6578 | 0.00446 | -0.1059 | 147.4888
2 | 0.6433 | 0.00497 | -0.0913 | 129.4366
3 | 0.6589 | 0.00551 | -0.073 | 119.5826
3.5 | 0.6538 | 0.00677 | -0.0617 | 96.5731
4 | 0.6741 | 0.00761 | -0.0557 | 88.5808
4.5 | 0.6918 | 0.00859 | -0.0493 | 80.5355
5 | 0.71 | 0.00966 | -0.0433 | 73.499
5.5 | 0.7457 | 0.01033 | -0.0405 | 72.1878
7 | 0.8437 | 0.01269 | -0.0312 | 66.4854
7.5 | 0.8737 | 0.01366 | -0.0279 | 63.9605
8.5 | 0.944 | 0.01528 | -0.0231 | 61.7801
9 | 0.9817 | 0.01603 | -0.0213 | 61.2414
9.5 | 1.0206 | 0.01675 | -0.0198 | 60.9313
10 | 1.0573 | 0.01755 | -0.0179 | 60.245
10.5 | 1.0947 | 0.01838 | -0.0163 | 59.5593
11 | 1.1331 | 0.01913 | -0.0149 | 59.2316
11.5 | 1.171 | 0.01995 | -0.0134 | 58.6967
12 | 1.2039 | 0.02103 | -0.0114 | 57.2468
12.5 | 1.239 | 0.02199 | -0.0097 | 56.3438
13 | 1.274 | 0.02298 | -0.0081 | 55.4395
13.5 | 1.3012 | 0.02437 | -0.0055 | 53.3935
14 | 1.3333 | 0.02553 | -0.0036 | 52.2248
14.5 | 1.3627 | 0.02679 | -0.0015 | 50.866
15 | 1.3979 | 0.0282 | -0.0009 | 49.5709
15.5 | 1.4572 | 0.0299 | -0.0059 | 48.7358
16 | 1.5081 | 0.03221 | -0.01 | 46.8209
16.5 | 1.5624 | 0.0341 | -0.0142 | 45.8182
17 | 1.6105 | 0.03631 | -0.0176 | 44.3542
18 | 1.6566 | 0.04041 | -0.0136 | 40.9948
18.5 | 1.69 | 0.04276 | -0.0143 | 39.5229
19 | 1.7066 | 0.04545 | -0.0123 | 37.549
19.5 | 1.7218 | 0.04833 | -0.0104 | 35.6259
20 | 1.7405 | 0.05095 | -0.0089 | 34.1609

## 131. Re 16M Mach 0.10 (1)
BIGFOIL.COM POLAR EXPORT
NACA67-617 a=0.6
NACA67-617 a=0.6 |  |  |  | Cl Max: | 1.688 | at alpha= | 13 | deg
JavaFoil+Calcfoil stall+Eppler ext transition |  |  |  | L/D Max: | 123.762 | at alpha= | 3.5 | deg
Re: | 16000000 |  |  | Cd Min: | 0.00574 | at alpha= | -2.5 | deg
Mach: | 0.1 |  |  | Cl=0 at alpha= | -4.3226 | deg
|  |  |  | @ Cl=0.1, Cd= | 0.0058248
|  |  |  | @ Cl=0.4, Cd= | 0.0062
|  |  |  | @ Cl=0.6, Cd= | 0.0067297
alpha (deg) | Cl | Cd | Cm | Cl/Cd
-16.5 | -0.657 | 0.11168 | -0.034 | -5.882
-16 | -0.666 | 0.10532 | -0.035 | -6.323
-15.5 | -0.672 | 0.10028 | -0.036 | -6.702
-15 | -0.676 | 0.09476 | -0.037 | -7.132
-14.5 | -0.679 | 0.08627 | -0.039 | -7.875
-14 | -0.678 | 0.0803 | -0.041 | -8.44
-13.5 | -0.671 | 0.07712 | -0.042 | -8.695
-13 | -0.665 | 0.06898 | -0.045 | -9.639
-12.5 | -0.659 | 0.05864 | -0.049 | -11.244
-12 | -0.66 | 0.043 | -0.056 | -15.357
-11.5 | -0.721 | 0.01138 | -0.07 | -63.355
-11 | -0.695 | 0.01041 | -0.071 | -66.704
-10.5 | -0.663 | 0.00955 | -0.073 | -69.442
-10 | -0.626 | 0.009 | -0.075 | -69.524
-9.5 | -0.583 | 0.00848 | -0.076 | -68.783
-9 | -0.535 | 0.00814 | -0.078 | -65.739
-8.5 | -0.485 | 0.00643 | -0.079 | -75.408
-8 | -0.432 | 0.00625 | -0.081 | -69.197
-7.5 | -0.378 | 0.00655 | -0.082 | -57.676
-7 | -0.322 | 0.00713 | -0.084 | -45.112
-6.5 | -0.264 | 0.00685 | -0.085 | -38.523
-6 | -0.205 | 0.00642 | -0.086 | -31.877
-5.5 | -0.144 | 0.00604 | -0.088 | -23.897
-5 | -0.084 | 0.00585 | -0.089 | -14.286
-4.5 | -0.022 | 0.00608 | -0.091 | -3.603
-4 | 0.04 | 0.00592 | -0.092 | 6.787
-3.5 | 0.103 | 0.00582 | -0.093 | 17.647
-3 | 0.165 | 0.00575 | -0.095 | 28.758
-2.5 | 0.228 | 0.00574 | -0.096 | 39.759
-2 | 0.292 | 0.00595 | -0.097 | 49.11
-1.5 | 0.355 | 0.00625 | -0.098 | 56.805
-1 | 0.418 | 0.00618 | -0.1 | 67.665
-0.5 | 0.481 | 0.00629 | -0.101 | 76.494
0 | 0.537 | 0.00662 | -0.102 | 81.059
0.5 | 0.598 | 0.00673 | -0.104 | 88.89
1 | 0.66 | 0.00672 | -0.105 | 98.186
1.5 | 0.721 | 0.00707 | -0.106 | 101.952
2 | 0.782 | 0.00724 | -0.108 | 108.052
2.5 | 0.843 | 0.00741 | -0.109 | 113.813
3 | 0.904 | 0.00737 | -0.11 | 122.659
3.5 | 0.965 | 0.0078 | -0.112 | 123.762
4 | 1.018 | 0.00831 | -0.113 | 122.516
4.5 | 1.077 | 0.00889 | -0.114 | 121.077
5 | 1.134 | 0.00933 | -0.116 | 121.529
5.5 | 1.191 | 0.01015 | -0.117 | 117.266
6 | 1.246 | 0.01072 | -0.118 | 116.217
6.5 | 1.301 | 0.01123 | -0.119 | 115.782
7 | 1.352 | 0.01166 | -0.121 | 115.948
7.5 | 1.402 | 0.01211 | -0.122 | 115.749
8 | 1.449 | 0.01256 | -0.123 | 115.397
8.5 | 1.494 | 0.01304 | -0.124 | 114.559
9 | 1.535 | 0.01386 | -0.126 | 110.775
9.5 | 1.571 | 0.01444 | -0.127 | 108.741
10 | 1.602 | 0.01505 | -0.128 | 106.466
10.5 | 1.629 | 0.01576 | -0.129 | 103.354
11 | 1.651 | 0.01645 | -0.131 | 100.392
11.5 | 1.668 | 0.01715 | -0.132 | 97.253
12 | 1.68 | 0.01794 | -0.133 | 93.644
12.5 | 1.687 | 0.0187 | -0.134 | 90.221
13 | 1.688 | 0.01961 | -0.135 | 86.084
13.5 | 1.684 | 0.02064 | -0.136 | 81.59
14 | 1.675 | 0.02167 | -0.137 | 77.277
14.5 | 1.66 | 0.02266 | -0.138 | 73.265
15 | 1.641 | 0.0237 | -0.139 | 69.267
15.5 | 1.618 | 0.02504 | -0.14 | 64.595
16 | 1.59 | 0.02632 | -0.141 | 60.399
16.5 | 1.558 | 0.02801 | -0.142 | 55.622
17 | 1.523 | 0.02946 | -0.143 | 51.684
17.5 | 1.481 | 0.03091 | -0.144 | 47.916
18 | 1.434 | 0.03302 | -0.144 | 43.434

## 132. Re 16M Mach 0.10 (2)
BIGFOIL.COM POLAR EXPORT
NACA67-617 a=0.6
NACA67-617 a=0.6 |  |  |  | Cl Max: | 1.738 | at alpha= | 20 | deg
XFOIL ncrit=9 |  |  |  | L/D Max: | 152.429 | at alpha= | 1 | deg
Re: | 16000000 |  |  | Cd Min: | 0.05289 | at alpha= | 20 | deg
Mach: | 0.1 |  |  | Cl=0 at alpha= | -4.9174 | deg
|  |  |  | @ Cl=0.1, Cd= | 0.0049158
|  |  |  | @ Cl=0.4, Cd= | 0.0044577
|  |  |  | @ Cl=0.6, Cd= | 0.0041744
alpha (deg) | Cl | Cd | Cm | Cl/Cd
-20 | -1.2067 | 0.02555 | -0.1613 | -47.229
-19.5 | -1.2032 | 0.02308 | -0.1576 | -52.1317
-19 | -1.1887 | 0.02136 | -0.1543 | -55.6507
-18.5 | -1.1732 | 0.01976 | -0.1506 | -59.3725
-18 | -1.153 | 0.01842 | -0.147 | -62.595
-17.5 | -1.1324 | 0.01714 | -0.1431 | -66.0677
-17 | -1.1075 | 0.01606 | -0.1395 | -68.9601
-16.5 | -1.0803 | 0.01508 | -0.136 | -71.6379
-16 | -1.0464 | 0.01436 | -0.1333 | -72.8691
-15.5 | -1.0154 | 0.01346 | -0.13 | -75.4383
-15 | -0.9808 | 0.01271 | -0.1271 | -77.1676
-14.5 | -0.9464 | 0.0119 | -0.1241 | -79.5294
-14 | -0.9056 | 0.01142 | -0.122 | -79.2995
-13.5 | -0.8677 | 0.01072 | -0.1194 | -80.9422
-13 | -0.8275 | 0.01014 | -0.117 | -81.6075
-12.5 | -0.7856 | 0.00968 | -0.1149 | -81.157
-12 | -0.7436 | 0.00924 | -0.1127 | -80.4762
-11.5 | -0.7002 | 0.00878 | -0.1108 | -79.7494
-11 | -0.657 | 0.00794 | -0.109 | -82.7456
-10.5 | -0.6071 | 0.00755 | -0.1084 | -80.4106
-10 | -0.5548 | 0.00728 | -0.1081 | -76.2088
-9.5 | -0.5018 | 0.00704 | -0.108 | -71.2784
-9 | -0.4483 | 0.0068 | -0.1081 | -65.9265
-8.5 | -0.3943 | 0.00659 | -0.1082 | -59.8331
-8 | -0.3402 | 0.00637 | -0.1083 | -53.4066
-7.5 | -0.2861 | 0.00615 | -0.1085 | -46.5203
-7 | -0.2318 | 0.00594 | -0.1086 | -39.0236
-6.5 | -0.1767 | 0.00576 | -0.109 | -30.6771
-6 | -0.1208 | 0.00558 | -0.1095 | -21.6487
-5.5 | -0.065 | 0.0054 | -0.11 | -12.037
-5 | -0.0092 | 0.00522 | -0.1106 | -1.7625
-4.5 | 0.0465 | 0.00505 | -0.1111 | 9.2079
-4 | 0.1023 | 0.00491 | -0.1116 | 20.835
-3.5 | 0.1583 | 0.0048 | -0.1122 | 32.9792
-3 | 0.2156 | 0.00469 | -0.113 | 45.9701
-2.5 | 0.2722 | 0.00459 | -0.1138 | 59.3028
-2 | 0.3283 | 0.00454 | -0.1144 | 72.3128
-1.5 | 0.384 | 0.00449 | -0.1149 | 85.5234
-1 | 0.4385 | 0.00438 | -0.1153 | 100.1142
-0.5 | 0.4908 | 0.00431 | -0.1151 | 113.8747
0 | 0.5426 | 0.00425 | -0.1149 | 127.6706
0.5 | 0.593 | 0.00417 | -0.1144 | 142.2062
1 | 0.6402 | 0.0042 | -0.1132 | 152.4286
1.5 | 0.6641 | 0.0044 | -0.107 | 150.9318
2.5 | 0.6502 | 0.00539 | -0.0816 | 120.6308
3 | 0.6584 | 0.00558 | -0.0726 | 117.9928
3.5 | 0.6546 | 0.00683 | -0.0615 | 95.8419
4 | 0.6773 | 0.00763 | -0.0558 | 88.768
4.5 | 0.6926 | 0.00867 | -0.049 | 79.8847
5 | 0.7107 | 0.00977 | -0.0429 | 72.7431
5.5 | 0.7461 | 0.01045 | -0.04 | 71.3971
6 | 0.7777 | 0.01127 | -0.0366 | 69.0062
7 | 0.8425 | 0.01294 | -0.0303 | 65.1082
7.5 | 0.8745 | 0.01384 | -0.0272 | 63.1864
8.5 | 0.9438 | 0.01554 | -0.0222 | 60.7336
9 | 0.9827 | 0.01626 | -0.0205 | 60.4367
9.5 | 1.022 | 0.01699 | -0.0189 | 60.153
10 | 1.0564 | 0.01793 | -0.0166 | 58.918
10.5 | 1.0963 | 0.01867 | -0.0153 | 58.7199
11 | 1.1351 | 0.01943 | -0.0139 | 58.42
11.5 | 1.1701 | 0.02042 | -0.0119 | 57.3017
12 | 1.2057 | 0.02141 | -0.0102 | 56.3148
12.5 | 1.2412 | 0.02237 | -0.0084 | 55.485
13 | 1.2733 | 0.02357 | -0.0064 | 54.0221
13.5 | 1.3034 | 0.02484 | -0.0041 | 52.4718
14 | 1.3364 | 0.02599 | -0.0023 | 51.4198
14.5 | 1.3643 | 0.02739 | 0.0002 | 49.8101
15 | 1.4007 | 0.02876 | 0.0008 | 48.7031
15.5 | 1.458 | 0.03073 | -0.004 | 47.4455
16 | 1.5108 | 0.03294 | -0.0081 | 45.8652
16.5 | 1.5649 | 0.03489 | -0.0121 | 44.8524
17 | 1.6117 | 0.03736 | -0.0154 | 43.1397
18 | 1.6581 | 0.04156 | -0.0112 | 39.8965
18.5 | 1.6892 | 0.04423 | -0.0117 | 38.1913
19 | 1.7078 | 0.04684 | -0.0098 | 36.4603
19.5 | 1.7217 | 0.04995 | -0.0077 | 34.4685
20 | 1.738 | 0.05289 | -0.0061 | 32.8607

## 133. Re 16M Mach 0.25 (1)
BIGFOIL.COM POLAR EXPORT
NACA67-617 a=0.6
NACA67-617 a=0.6 |  |  |  | Cl Max: | 1.647 | at alpha= | 11.5 | deg
JavaFoil+Calcfoil stall+Eppler ext transition |  |  |  | L/D Max: | 122.164 | at alpha= | 3.5 | deg
Re: | 16000000 |  |  | Cd Min: | 0.00584 | at alpha= | -7 | deg
Mach: | 0.25 |  |  | Cl=0 at alpha= | -4.3254 | deg
|  |  |  | @ Cl=0.1, Cd= | 0.0059886
|  |  |  | @ Cl=0.4, Cd= | 0.00636
|  |  |  | @ Cl=0.6, Cd= | 0.0068067
alpha (deg) | Cl | Cd | Cm | Cl/Cd
-15.5 | -0.482 | 0.10966 | -0.034 | -4.399
-15 | -0.514 | 0.10309 | -0.035 | -4.99
-14.5 | -0.541 | 0.09738 | -0.036 | -5.558
-14 | -0.563 | 0.09106 | -0.037 | -6.179
-13.5 | -0.578 | 0.08507 | -0.039 | -6.798
-13 | -0.587 | 0.08125 | -0.039 | -7.224
-12.5 | -0.591 | 0.07545 | -0.041 | -7.828
-12 | -0.589 | 0.06927 | -0.044 | -8.502
-11.5 | -0.584 | 0.06078 | -0.048 | -9.606
-11 | -0.576 | 0.05094 | -0.053 | -11.317
-10.5 | -0.637 | 0.01295 | -0.073 | -49.176
-10 | -0.619 | 0.00998 | -0.076 | -61.961
-9.5 | -0.582 | 0.00924 | -0.078 | -62.963
-9 | -0.538 | 0.00858 | -0.08 | -62.629
-8.5 | -0.49 | 0.00773 | -0.081 | -63.394
-8 | -0.438 | 0.00748 | -0.083 | -58.582
-7.5 | -0.384 | 0.00624 | -0.084 | -61.475
-7 | -0.327 | 0.00584 | -0.086 | -56.063
-6.5 | -0.269 | 0.00589 | -0.087 | -45.663
-6 | -0.209 | 0.00638 | -0.089 | -32.794
-5.5 | -0.148 | 0.00657 | -0.09 | -22.527
-5 | -0.086 | 0.00634 | -0.092 | -13.505
-4.5 | -0.022 | 0.0062 | -0.093 | -3.626
-4 | 0.041 | 0.00609 | -0.094 | 6.769
-3.5 | 0.105 | 0.00598 | -0.096 | 17.619
-3 | 0.17 | 0.00588 | -0.097 | 28.897
-2.5 | 0.235 | 0.00584 | -0.098 | 40.129
-2 | 0.3 | 0.00599 | -0.1 | 50.16
-1.5 | 0.365 | 0.00629 | -0.101 | 58.074
-1 | 0.43 | 0.00642 | -0.102 | 66.912
-0.5 | 0.494 | 0.00639 | -0.104 | 77.381
0 | 0.551 | 0.00676 | -0.105 | 81.489
0.5 | 0.614 | 0.00682 | -0.106 | 90.066
1 | 0.677 | 0.00685 | -0.108 | 98.885
1.5 | 0.74 | 0.00725 | -0.109 | 102.123
2 | 0.803 | 0.00743 | -0.111 | 108.062
2.5 | 0.866 | 0.00723 | -0.112 | 119.737
3 | 0.928 | 0.00763 | -0.113 | 121.688
3.5 | 0.991 | 0.00811 | -0.115 | 122.164
4 | 1.045 | 0.00867 | -0.116 | 120.512
4.5 | 1.104 | 0.00926 | -0.117 | 119.193
5 | 1.163 | 0.00975 | -0.119 | 119.229
5.5 | 1.221 | 0.01061 | -0.12 | 115.059
6 | 1.277 | 0.01126 | -0.121 | 113.468
6.5 | 1.332 | 0.01177 | -0.123 | 113.237
7 | 1.384 | 0.01223 | -0.124 | 113.171
7.5 | 1.433 | 0.01273 | -0.125 | 112.516
8 | 1.479 | 0.01326 | -0.126 | 111.527
8.5 | 1.522 | 0.01378 | -0.128 | 110.432
9 | 1.56 | 0.01471 | -0.129 | 106.055
9.5 | 1.59 | 0.0154 | -0.13 | 103.306
10 | 1.615 | 0.0161 | -0.132 | 100.336
10.5 | 1.633 | 0.01692 | -0.133 | 96.508
11 | 1.644 | 0.0177 | -0.134 | 92.906
11.5 | 1.647 | 0.01859 | -0.135 | 88.63
12 | 1.642 | 0.01957 | -0.136 | 83.931
12.5 | 1.629 | 0.02073 | -0.137 | 78.549
13 | 1.606 | 0.02168 | -0.139 | 74.075
13.5 | 1.575 | 0.02292 | -0.14 | 68.698
14 | 1.535 | 0.02434 | -0.141 | 63.045
14.5 | 1.485 | 0.0258 | -0.142 | 57.574
15 | 1.428 | 0.02737 | -0.143 | 52.172
15.5 | 1.364 | 0.02896 | -0.144 | 47.077
16 | 1.291 | 0.03118 | -0.144 | 41.397
16.5 | 1.21 | 0.0348 | -0.145 | 34.762

## 134. Re 16M Mach 0.25 (2)
BIGFOIL.COM POLAR EXPORT
NACA67-617 a=0.6
NACA67-617 a=0.6 |  |  |  | Cl Max: | 1.7292 | at alpha= | 20 | deg
XFOIL ncrit=9 |  |  |  | L/D Max: | 167.139 | at alpha= | 1.5 | deg
Re: | 16000000 |  |  | Cd Min: | 0.15857 | at alpha= | -20 | deg
Mach: | 0.25 |  |  | Cl=0 at alpha= | -4.9686 | deg
|  |  |  | @ Cl=0.1, Cd= | 0.0049984
|  |  |  | @ Cl=0.4, Cd= | 0.0045113
|  |  |  | @ Cl=0.6, Cd= | 0.0042393
alpha (deg) | Cl | Cd | Cm | Cl/Cd
-20 | -0.2848 | 0.15857 | -0.115 | -1.7961
-19 | -0.9666 | 0.04165 | -0.1837 | -23.2077
-18.5 | -1.0103 | 0.03323 | -0.1856 | -30.4033
-18 | -1.03 | 0.02849 | -0.1828 | -36.153
-17.5 | -1.0553 | 0.02427 | -0.1773 | -43.4817
-17 | -1.0541 | 0.0217 | -0.1719 | -48.576
-16.5 | -1.0461 | 0.01959 | -0.1662 | -53.3997
-16 | -1.0274 | 0.01798 | -0.1611 | -57.1413
-15.5 | -1.0089 | 0.01636 | -0.1555 | -61.6687
-15 | -0.9832 | 0.01504 | -0.1504 | -65.3723
-14.5 | -0.9544 | 0.01383 | -0.1455 | -69.0094
-14 | -0.9177 | 0.01297 | -0.1415 | -70.7556
-13.5 | -0.8805 | 0.01208 | -0.1375 | -72.8891
-13 | -0.8408 | 0.01128 | -0.1339 | -74.539
-12.5 | -0.7985 | 0.01056 | -0.1306 | -75.6155
-12 | -0.754 | 0.00995 | -0.1277 | -75.7789
-11.5 | -0.7081 | 0.00942 | -0.125 | -75.1699
-11 | -0.6612 | 0.00895 | -0.1225 | -73.8771
-10 | -0.5684 | 0.00756 | -0.1178 | -75.1852
-9.5 | -0.5137 | 0.00725 | -0.1169 | -70.8552
-9 | -0.4581 | 0.00699 | -0.1163 | -65.5365
-8.5 | -0.402 | 0.00675 | -0.1159 | -59.5556
-8 | -0.3456 | 0.00654 | -0.1156 | -52.844
-7.5 | -0.2896 | 0.0063 | -0.1153 | -45.9683
-7 | -0.2334 | 0.00607 | -0.1151 | -38.4514
-6.5 | -0.1763 | 0.00585 | -0.1152 | -30.1368
-6 | -0.1188 | 0.00565 | -0.1154 | -21.0265
-5.5 | -0.0608 | 0.00548 | -0.1157 | -11.0949
-5 | -0.0036 | 0.00528 | -0.116 | -0.68182
-4.5 | 0.0537 | 0.00512 | -0.1163 | 10.4883
-4 | 0.1108 | 0.00497 | -0.1166 | 22.2938
-3.5 | 0.1686 | 0.00484 | -0.1171 | 34.8347
-3 | 0.2277 | 0.00472 | -0.1179 | 48.2415
-2.5 | 0.286 | 0.00462 | -0.1186 | 61.9048
-2 | 0.3436 | 0.00458 | -0.1191 | 75.0218
-1.5 | 0.4011 | 0.00451 | -0.1196 | 88.9357
-1 | 0.4571 | 0.00442 | -0.1199 | 103.4163
-0.5 | 0.5103 | 0.00432 | -0.1196 | 118.125
0 | 0.5628 | 0.00428 | -0.1191 | 131.4953
1 | 0.6634 | 0.00417 | -0.1173 | 159.0887
1.5 | 0.6953 | 0.00416 | -0.1125 | 167.1394
2 | 0.6692 | 0.00484 | -0.0949 | 138.2645
2.5 | 0.6604 | 0.00554 | -0.082 | 119.2058
3.5 | 0.6634 | 0.00708 | -0.0611 | 93.7006
4 | 0.6875 | 0.00792 | -0.0554 | 86.8056
4.5 | 0.699 | 0.00914 | -0.0476 | 76.477
5 | 0.711 | 0.01047 | -0.0401 | 67.9083
5.5 | 0.7427 | 0.01134 | -0.0363 | 65.4938
6 | 0.7749 | 0.01226 | -0.0328 | 63.2055
6.5 | 0.809 | 0.0131 | -0.0296 | 61.7557
7 | 0.8431 | 0.014 | -0.0264 | 60.2214
8 | 0.9112 | 0.01591 | -0.0204 | 57.2722
8.5 | 0.9449 | 0.01694 | -0.0174 | 55.7792
9 | 0.9839 | 0.01778 | -0.0154 | 55.3375
10 | 1.0615 | 0.01956 | -0.0113 | 54.2689
10.5 | 1.1015 | 0.02045 | -0.0095 | 53.8631
11 | 1.1413 | 0.02136 | -0.0078 | 53.4316
11.5 | 1.1786 | 0.02242 | -0.0057 | 52.5691
12 | 1.2141 | 0.0236 | -0.0035 | 51.4449
12.5 | 1.2495 | 0.02477 | -0.0013 | 50.4441
13 | 1.2811 | 0.02625 | 0.0013 | 48.8038
13.5 | 1.3137 | 0.02763 | 0.0038 | 47.5461
14 | 1.3447 | 0.02918 | 0.0062 | 46.0829
14.5 | 1.3756 | 0.03068 | 0.0088 | 44.837
15 | 1.4103 | 0.03241 | 0.0102 | 43.5143
15.5 | 1.4663 | 0.03474 | 0.0064 | 42.2078
16 | 1.5188 | 0.03741 | 0.0029 | 40.5988
16.5 | 1.5722 | 0.03997 | -0.0005 | 39.3345
17 | 1.6182 | 0.04299 | -0.0031 | 37.6413
18.5 | 1.6863 | 0.05226 | 0.002 | 32.2675
19 | 1.7042 | 0.05573 | 0.0037 | 30.5796
19.5 | 1.7175 | 0.05947 | 0.0058 | 28.8801
20 | 1.7292 | 0.06343 | 0.0077 | 27.2615

## 135. Re 16M Mach 0.50 (1)
BIGFOIL.COM POLAR EXPORT
NACA67-617 a=0.6
NACA67-617 a=0.6 |  |  |  | Cl Max: | 1.569 | at alpha= | 8.5 | deg
JavaFoil+Calcfoil stall+Eppler ext transition |  |  |  | L/D Max: | 115.365 | at alpha= | 3 | deg
Re: | 16000000 |  |  | Cd Min: | 0.00531 | at alpha= | -3 | deg
Mach: | 0.5 |  |  | Cl=0 at alpha= | -4.3239 | deg
|  |  |  | @ Cl=0.1, Cd= | 0.0053972
|  |  |  | @ Cl=0.4, Cd= | 0.0058627
|  |  |  | @ Cl=0.6, Cd= | 0.0070877
alpha (deg) | Cl | Cd | Cm | Cl/Cd
-20 | -0.891 | 0.17356 | -0.034 | -5.133
-19.5 | -0.862 | 0.16678 | -0.034 | -5.169
-19 | -0.834 | 0.16333 | -0.035 | -5.107
-18.5 | -0.807 | 0.15028 | -0.036 | -5.369
-18 | -0.778 | 0.14378 | -0.037 | -5.414
-17.5 | -0.75 | 0.13981 | -0.037 | -5.363
-17 | -0.721 | 0.13452 | -0.037 | -5.36
-16.5 | -0.693 | 0.12335 | -0.038 | -5.62
-16 | -0.666 | 0.11095 | -0.039 | -6.002
-15.5 | -0.638 | 0.10461 | -0.04 | -6.099
-15 | -0.609 | 0.10387 | -0.041 | -5.864
-14.5 | -0.58 | 0.09857 | -0.04 | -5.883
-14 | -0.552 | 0.09147 | -0.042 | -6.039
-13.5 | -0.526 | 0.08225 | -0.045 | -6.4
-13 | -0.501 | 0.07408 | -0.049 | -6.76
-12.5 | -0.475 | 0.0669 | -0.052 | -7.101
-12 | -0.438 | 0.07843 | -0.043 | -5.582
-11.5 | -0.408 | 0.07689 | -0.042 | -5.312
-11 | -0.381 | 0.06975 | -0.045 | -5.46
-10.5 | -0.353 | 0.06419 | -0.046 | -5.496
-10 | -0.326 | 0.05703 | -0.052 | -5.725
-9.5 | -0.295 | 0.06233 | -0.045 | -4.729
-9 | -0.266 | 0.06132 | -0.045 | -4.342
-8.5 | -0.238 | 0.05503 | -0.047 | -4.328
-8 | -0.319 | 0.05095 | -0.049 | -6.263
-7.5 | -0.314 | 0.04055 | -0.062 | -7.736
-7 | -0.337 | 0.00801 | -0.095 | -42.02
-6.5 | -0.284 | 0.00758 | -0.096 | -37.469
-6 | -0.225 | 0.00727 | -0.098 | -30.919
-5.5 | -0.161 | 0.00694 | -0.1 | -23.15
-5 | -0.094 | 0.00669 | -0.101 | -14.008
-4.5 | -0.025 | 0.00643 | -0.103 | -3.851
-4 | 0.046 | 0.00542 | -0.105 | 8.412
-3.5 | 0.117 | 0.00539 | -0.106 | 21.697
-3 | 0.189 | 0.00531 | -0.108 | 35.562
-2.5 | 0.261 | 0.00561 | -0.109 | 46.541
-2 | 0.335 | 0.00556 | -0.111 | 60.325
-1.5 | 0.408 | 0.0059 | -0.112 | 69.041
-1 | 0.48 | 0.00661 | -0.114 | 72.573
-0.5 | 0.552 | 0.0066 | -0.115 | 83.624
0 | 0.614 | 0.00723 | -0.117 | 84.877
0.5 | 0.684 | 0.00742 | -0.118 | 92.187
1 | 0.754 | 0.00765 | -0.12 | 98.643
1.5 | 0.824 | 0.00795 | -0.122 | 103.667
2 | 0.894 | 0.00829 | -0.123 | 107.824
2.5 | 0.964 | 0.00839 | -0.125 | 114.843
3 | 1.034 | 0.00896 | -0.126 | 115.365
3.5 | 1.103 | 0.00961 | -0.128 | 114.838
4 | 1.16 | 0.01039 | -0.129 | 111.619
4.5 | 1.225 | 0.01122 | -0.131 | 109.189
5 | 1.288 | 0.01175 | -0.132 | 109.557
5.5 | 1.349 | 0.01319 | -0.134 | 102.211
6 | 1.407 | 0.01396 | -0.135 | 100.845
6.5 | 1.462 | 0.01466 | -0.136 | 99.706
7 | 1.507 | 0.01537 | -0.138 | 98.082
7.5 | 1.544 | 0.0162 | -0.139 | 95.296
8 | 1.566 | 0.01754 | -0.141 | 89.32
8.5 | 1.569 | 0.01874 | -0.142 | 83.71
9 | 1.532 | 0.02008 | -0.143 | 76.285
9.5 | 1.361 | 0.02186 | -0.145 | 62.275
10 | 0.966 | 0.02384 | -0.146 | 40.516
10.5 | 0.991 | 0.02806 | -0.146 | 35.33
11 | 1.027 | 0.02734 | -0.148 | 37.571
11.5 | 1.061 | 0.02673 | -0.15 | 39.703
12 | 1.092 | 0.02869 | -0.151 | 38.046
12.5 | 1.118 | 0.0328 | -0.152 | 34.088
13 | 1.154 | 0.0302 | -0.154 | 38.22
13.5 | 1.182 | 0.03373 | -0.154 | 35.04

## 136. Re 16M Mach 0.50 (2)
BIGFOIL.COM POLAR EXPORT
NACA67-617 a=0.6
NACA67-617 a=0.6 |  |  |  | Cl Max: | 1.4325 | at alpha= | 15 | deg
XFOIL ncrit=9 |  |  |  | L/D Max: | 173.041 | at alpha= | 1.5 | deg
Re: | 16000000 |  |  | Cd Min: | 0.05257 | at alpha= | 15 | deg
Mach: | 0.5 |  |  | Cl=0 at alpha= | -99 | deg
|  |  |  | @ Cl=0.1, Cd= | 0.00442
|  |  |  | @ Cl=0.4, Cd= | 0.00442
|  |  |  | @ Cl=0.6, Cd= | 0.00442
alpha (deg) | Cl | Cd | Cm | Cl/Cd
0 | 0.6533 | 0.00442 | -0.1379 | 147.8054
0.5 | 0.7007 | 0.00434 | -0.1347 | 161.4516
1.5 | 0.751 | 0.00434 | -0.1183 | 173.0415
2 | 0.7768 | 0.00454 | -0.1107 | 171.1013
2.5 | 0.7637 | 0.00472 | -0.0953 | 161.8008
3.5 | 0.7127 | 0.00831 | -0.0613 | 85.7641
4 | 0.7228 | 0.00976 | -0.0518 | 74.0574
4.5 | 0.722 | 0.01161 | -0.0408 | 62.1878
5 | 0.7328 | 0.01326 | -0.0321 | 55.264
5.5 | 0.75 | 0.01492 | -0.0248 | 50.2681
6 | 0.782 | 0.01621 | -0.02 | 48.2418
6.5 | 0.8109 | 0.01766 | -0.0149 | 45.9173
7 | 0.8457 | 0.01902 | -0.0107 | 44.4637
7.5 | 0.8843 | 0.02027 | -0.0071 | 43.626
8 | 0.9173 | 0.02179 | -0.0027 | 42.0973
8.5 | 0.9554 | 0.02326 | 0.0009 | 41.0748
9 | 1.0012 | 0.02444 | 0.0035 | 40.9656
9.5 | 1.0407 | 0.02598 | 0.0069 | 40.0577
10 | 1.0874 | 0.02725 | 0.0096 | 39.9046
10.5 | 1.1303 | 0.02882 | 0.0127 | 39.2193
11 | 1.1749 | 0.03029 | 0.0157 | 38.7884
11.5 | 1.2168 | 0.03208 | 0.019 | 37.9302
12 | 1.2564 | 0.03398 | 0.0227 | 36.9747
12.5 | 1.2921 | 0.0363 | 0.0265 | 35.595
13 | 1.3292 | 0.03862 | 0.0303 | 34.4174
13.5 | 1.3695 | 0.04092 | 0.0339 | 33.4677
14 | 1.4019 | 0.04387 | 0.038 | 31.9558
14.5 | 1.4287 | 0.04735 | 0.0425 | 30.1732
15 | 1.4325 | 0.05257 | 0.0476 | 27.2494

## 137. Re 18M Mach 0.00 (1)
BIGFOIL.COM POLAR EXPORT
NACA67-617 a=0.6
NACA67-617 a=0.6 |  |  |  | Cl Max: | 1.698 | at alpha= | 13 | deg
JavaFoil+Calcfoil stall+Eppler ext transition |  |  |  | L/D Max: | 123.602 | at alpha= | 3.5 | deg
Re: | 18000000 |  |  | Cd Min: | 0.00571 | at alpha= | -5 | deg
Mach: | 0 |  |  | Cl=0 at alpha= | -4.3226 | deg
|  |  |  | @ Cl=0.1, Cd= | 0.0057742
|  |  |  | @ Cl=0.4, Cd= | 0.0064814
|  |  |  | @ Cl=0.6, Cd= | 0.006821
alpha (deg) | Cl | Cd | Cm | Cl/Cd
-17 | -0.677 | 0.11556 | -0.033 | -5.859
-16.5 | -0.685 | 0.10896 | -0.034 | -6.288
-16 | -0.691 | 0.10269 | -0.035 | -6.733
-15.5 | -0.695 | 0.097 | -0.037 | -7.164
-15 | -0.698 | 0.08911 | -0.039 | -7.833
-14.5 | -0.697 | 0.08294 | -0.04 | -8.406
-14 | -0.691 | 0.07946 | -0.041 | -8.694
-13.5 | -0.684 | 0.07392 | -0.043 | -9.248
-13 | -0.679 | 0.06382 | -0.047 | -10.635
-12.5 | -0.684 | 0.04551 | -0.054 | -15.038
-12 | -0.745 | 0.01288 | -0.067 | -57.846
-11.5 | -0.728 | 0.01052 | -0.07 | -69.208
-11 | -0.698 | 0.01007 | -0.071 | -69.278
-10.5 | -0.665 | 0.00913 | -0.073 | -72.842
-10 | -0.627 | 0.00871 | -0.075 | -71.938
-9.5 | -0.583 | 0.00825 | -0.076 | -70.662
-9 | -0.534 | 0.00794 | -0.078 | -67.273
-8.5 | -0.484 | 0.00628 | -0.079 | -77.073
-8 | -0.432 | 0.00662 | -0.081 | -65.181
-7.5 | -0.377 | 0.00714 | -0.082 | -52.786
-7 | -0.321 | 0.00688 | -0.083 | -46.576
-6.5 | -0.263 | 0.00675 | -0.085 | -38.934
-6 | -0.204 | 0.0066 | -0.086 | -30.869
-5.5 | -0.144 | 0.00605 | -0.087 | -23.767
-5 | -0.083 | 0.00571 | -0.089 | -14.561
-4.5 | -0.022 | 0.00599 | -0.09 | -3.643
-4 | 0.04 | 0.0059 | -0.091 | 6.783
-3.5 | 0.102 | 0.00577 | -0.093 | 17.695
-3 | 0.165 | 0.00583 | -0.094 | 28.255
-2.5 | 0.227 | 0.00599 | -0.095 | 37.914
-2 | 0.291 | 0.00623 | -0.097 | 46.73
-1.5 | 0.353 | 0.00628 | -0.098 | 56.256
-1 | 0.416 | 0.00655 | -0.099 | 63.509
-0.5 | 0.478 | 0.00657 | -0.101 | 72.783
0 | 0.534 | 0.0067 | -0.102 | 79.715
0.5 | 0.595 | 0.0068 | -0.103 | 87.613
1 | 0.657 | 0.00706 | -0.105 | 93.036
1.5 | 0.718 | 0.0072 | -0.106 | 99.621
2 | 0.779 | 0.00746 | -0.107 | 104.392
2.5 | 0.839 | 0.00762 | -0.108 | 110.206
3 | 0.9 | 0.00777 | -0.11 | 115.876
3.5 | 0.961 | 0.00777 | -0.111 | 123.602
4 | 1.014 | 0.0083 | -0.112 | 122.136
4.5 | 1.072 | 0.00876 | -0.114 | 122.367
5 | 1.129 | 0.00915 | -0.115 | 123.424
5.5 | 1.186 | 0.00995 | -0.116 | 119.177
6 | 1.241 | 0.01053 | -0.118 | 117.921
6.5 | 1.295 | 0.01092 | -0.119 | 118.633
7 | 1.347 | 0.01133 | -0.12 | 118.866
7.5 | 1.396 | 0.01174 | -0.121 | 118.915
8 | 1.444 | 0.01221 | -0.123 | 118.286
8.5 | 1.489 | 0.01265 | -0.124 | 117.712
9 | 1.531 | 0.01314 | -0.125 | 116.509
9.5 | 1.567 | 0.014 | -0.126 | 111.962
10 | 1.599 | 0.01463 | -0.128 | 109.356
10.5 | 1.628 | 0.01526 | -0.129 | 106.682
11 | 1.651 | 0.0159 | -0.13 | 103.822
11.5 | 1.67 | 0.01659 | -0.131 | 100.681
12 | 1.684 | 0.01731 | -0.132 | 97.281
12.5 | 1.694 | 0.01806 | -0.133 | 93.761
13 | 1.698 | 0.01896 | -0.134 | 89.558
13.5 | 1.697 | 0.01987 | -0.136 | 85.404
14 | 1.691 | 0.02083 | -0.137 | 81.21
14.5 | 1.681 | 0.02174 | -0.138 | 77.335
15 | 1.667 | 0.02275 | -0.139 | 73.257
15.5 | 1.648 | 0.02391 | -0.14 | 68.905
16 | 1.625 | 0.02528 | -0.141 | 64.252
16.5 | 1.598 | 0.02666 | -0.142 | 59.935
17 | 1.568 | 0.02799 | -0.142 | 56.034
17.5 | 1.532 | 0.02971 | -0.143 | 51.562
18 | 1.492 | 0.03117 | -0.144 | 47.865

## 138. Re 18M Mach 0.00 (2)
BIGFOIL.COM POLAR EXPORT
NACA67-617 a=0.6
NACA67-617 a=0.6 |  |  |  | Cl Max: | 1.7527 | at alpha= | 20 | deg
XFOIL ncrit=9 |  |  |  | L/D Max: | 140.991 | at alpha= | 1 | deg
Re: | 18000000 |  |  | Cd Min: | 0.05008 | at alpha= | 20 | deg
Mach: | 0 |  |  | Cl=0 at alpha= | -4.8953 | deg
|  |  |  | @ Cl=0.1, Cd= | 0.0048184
|  |  |  | @ Cl=0.4, Cd= | 0.0044113
|  |  |  | @ Cl=0.6, Cd= | 0.0043931
alpha (deg) | Cl | Cd | Cm | Cl/Cd
-20 | -1.2455 | 0.02247 | -0.1528 | -55.4295
-19.5 | -1.2339 | 0.02066 | -0.1492 | -59.7241
-19 | -1.2142 | 0.01933 | -0.1462 | -62.8143
-18.5 | -1.1941 | 0.01805 | -0.1428 | -66.1551
-18 | -1.1706 | 0.01696 | -0.1395 | -69.0212
-17.5 | -1.1463 | 0.01592 | -0.1361 | -72.0038
-16 | -1.0523 | 0.01359 | -0.1278 | -77.4319
-15.5 | -1.0198 | 0.01281 | -0.1249 | -79.6097
-15 | -0.9845 | 0.01214 | -0.1223 | -81.0956
-14.5 | -0.9496 | 0.01138 | -0.1196 | -83.4446
-14 | -0.9083 | 0.01098 | -0.1177 | -82.7231
-13.5 | -0.8709 | 0.01032 | -0.1152 | -84.3895
-13 | -0.8311 | 0.00979 | -0.113 | -84.8927
-12.5 | -0.79 | 0.00938 | -0.1109 | -84.2217
-12 | -0.7477 | 0.009 | -0.1089 | -83.0778
-11.5 | -0.7008 | 0.00852 | -0.1079 | -82.2535
-11 | -0.6574 | 0.00771 | -0.1064 | -85.2659
-10.5 | -0.6076 | 0.00734 | -0.1059 | -82.7793
-10 | -0.5556 | 0.00708 | -0.1059 | -78.4746
-9.5 | -0.5028 | 0.00684 | -0.1059 | -73.5088
-9 | -0.4495 | 0.00662 | -0.106 | -67.9003
-8.5 | -0.3958 | 0.00642 | -0.1063 | -61.6511
-8 | -0.3417 | 0.00623 | -0.1066 | -54.8475
-7.5 | -0.2878 | 0.00602 | -0.1068 | -47.8073
-7 | -0.2336 | 0.00582 | -0.1071 | -40.1375
-6.5 | -0.1785 | 0.00562 | -0.1076 | -31.7616
-6 | -0.1228 | 0.00545 | -0.1082 | -22.5321
-5.5 | -0.067 | 0.00528 | -0.1088 | -12.6894
-5 | -0.0116 | 0.00511 | -0.1093 | -2.2701
-4.5 | 0.0438 | 0.00495 | -0.1098 | 8.8485
-4 | 0.0993 | 0.00482 | -0.1104 | 20.6017
-3.5 | 0.1556 | 0.00469 | -0.1111 | 33.177
-3 | 0.2125 | 0.00459 | -0.112 | 46.2963
-2.5 | 0.268 | 0.00453 | -0.1125 | 59.1611
-2 | 0.3244 | 0.00448 | -0.1133 | 72.4107
-1.5 | 0.3799 | 0.00443 | -0.1139 | 85.7562
-1 | 0.4336 | 0.00438 | -0.1141 | 98.9954
-0.5 | 0.4854 | 0.00432 | -0.1139 | 112.3611
0 | 0.5373 | 0.00428 | -0.1138 | 125.5374
1 | 0.626 | 0.00444 | -0.1103 | 140.991
1.5 | 0.6326 | 0.00483 | -0.1003 | 130.9731
2 | 0.6229 | 0.00546 | -0.087 | 114.0842
2.5 | 0.6352 | 0.00575 | -0.0788 | 110.4696
3 | 0.6537 | 0.00617 | -0.0721 | 105.9481
3.5 | 0.6429 | 0.00699 | -0.0596 | 91.9742
4 | 0.6645 | 0.0078 | -0.0539 | 85.1923
4.5 | 0.6865 | 0.00871 | -0.0483 | 78.8175
5 | 0.7085 | 0.00966 | -0.043 | 73.3437
5.5 | 0.7462 | 0.01024 | -0.0406 | 72.8711
6 | 0.7803 | 0.01098 | -0.0376 | 71.0656
6.5 | 0.813 | 0.01178 | -0.0345 | 69.0153
7 | 0.8468 | 0.01254 | -0.0317 | 67.5279
7.5 | 0.8763 | 0.01351 | -0.0283 | 64.8631
8 | 0.914 | 0.01423 | -0.0263 | 64.2305
8.5 | 0.9507 | 0.01499 | -0.0242 | 63.4223
9 | 0.9864 | 0.01579 | -0.022 | 62.4699
9.5 | 1.0258 | 0.01649 | -0.0205 | 62.2074
10 | 1.065 | 0.01719 | -0.0191 | 61.9546
10.5 | 1.1007 | 0.01807 | -0.0171 | 60.9131
11 | 1.1386 | 0.01887 | -0.0156 | 60.3392
11.5 | 1.1772 | 0.01962 | -0.0143 | 60
12 | 1.2101 | 0.02069 | -0.0122 | 58.4872
12.5 | 1.2437 | 0.02173 | -0.0103 | 57.2342
13 | 1.2797 | 0.02265 | -0.0088 | 56.4989
13.5 | 1.3074 | 0.02403 | -0.0063 | 54.407
14 | 1.3407 | 0.02514 | -0.0046 | 53.3294
14.5 | 1.3728 | 0.02627 | -0.0028 | 52.2573
15 | 1.3976 | 0.02772 | 0 | 50.4185
15.5 | 1.448 | 0.02919 | -0.0028 | 49.606
16 | 1.5012 | 0.03138 | -0.0073 | 47.8394
16.5 | 1.556 | 0.03334 | -0.0117 | 46.6707
17 | 1.6079 | 0.0353 | -0.0156 | 45.5496
17.5 | 1.6535 | 0.03775 | -0.0189 | 43.8013
18.5 | 1.69 | 0.04188 | -0.0131 | 40.3534
19 | 1.7172 | 0.04473 | -0.0134 | 38.3903
19.5 | 1.7358 | 0.04729 | -0.0117 | 36.7054
20 | 1.7527 | 0.05008 | -0.01 | 34.998

## 139. Re 18M Mach 0.10 (1)
BIGFOIL.COM POLAR EXPORT
NACA67-617 a=0.6
NACA67-617 a=0.6 |  |  |  | Cl Max: | 1.689 | at alpha= | 13 | deg
JavaFoil+Calcfoil stall+Eppler ext transition |  |  |  | L/D Max: | 123.184 | at alpha= | 3.5 | deg
Re: | 18000000 |  |  | Cd Min: | 0.00577 | at alpha= | -5 | deg
Mach: | 0.1 |  |  | Cl=0 at alpha= | -4.3226 | deg
|  |  |  | @ Cl=0.1, Cd= | 0.0058257
|  |  |  | @ Cl=0.4, Cd= | 0.0065186
|  |  |  | @ Cl=0.6, Cd= | 0.0068484
alpha (deg) | Cl | Cd | Cm | Cl/Cd
-16.5 | -0.657 | 0.11114 | -0.034 | -5.909
-16 | -0.666 | 0.10506 | -0.035 | -6.338
-15.5 | -0.673 | 0.0993 | -0.036 | -6.774
-15 | -0.677 | 0.09308 | -0.037 | -7.273
-14.5 | -0.68 | 0.08526 | -0.04 | -7.976
-14 | -0.678 | 0.08007 | -0.041 | -8.466
-13.5 | -0.671 | 0.07625 | -0.042 | -8.804
-13 | -0.664 | 0.06988 | -0.044 | -9.5
-12.5 | -0.663 | 0.05556 | -0.05 | -11.942
-12 | -0.686 | 0.02936 | -0.061 | -23.37
-11.5 | -0.723 | 0.01092 | -0.07 | -66.251
-11 | -0.694 | 0.01039 | -0.071 | -66.802
-10.5 | -0.663 | 0.00943 | -0.073 | -70.343
-10 | -0.626 | 0.00883 | -0.075 | -70.949
-9.5 | -0.583 | 0.00831 | -0.076 | -70.19
-9 | -0.535 | 0.00798 | -0.078 | -67.112
-8.5 | -0.485 | 0.00634 | -0.079 | -76.525
-8 | -0.433 | 0.00666 | -0.081 | -64.936
-7.5 | -0.378 | 0.00724 | -0.082 | -52.231
-7 | -0.322 | 0.00698 | -0.084 | -46.096
-6.5 | -0.264 | 0.0067 | -0.085 | -39.376
-6 | -0.205 | 0.00656 | -0.087 | -31.207
-5.5 | -0.144 | 0.00612 | -0.088 | -23.617
-5 | -0.084 | 0.00577 | -0.089 | -14.476
-4.5 | -0.022 | 0.00604 | -0.091 | -3.626
-4 | 0.04 | 0.00594 | -0.092 | 6.763
-3.5 | 0.103 | 0.00582 | -0.093 | 17.632
-3 | 0.165 | 0.0058 | -0.094 | 28.515
-2.5 | 0.228 | 0.00603 | -0.096 | 37.841
-2 | 0.292 | 0.00627 | -0.097 | 46.65
-1.5 | 0.355 | 0.00634 | -0.098 | 56.064
-1 | 0.418 | 0.00659 | -0.1 | 63.427
-0.5 | 0.481 | 0.00663 | -0.101 | 72.513
0 | 0.537 | 0.00672 | -0.102 | 79.908
0.5 | 0.598 | 0.00684 | -0.104 | 87.465
1 | 0.66 | 0.0071 | -0.105 | 92.942
1.5 | 0.721 | 0.00725 | -0.106 | 99.425
2 | 0.782 | 0.00752 | -0.108 | 104.029
2.5 | 0.844 | 0.00764 | -0.109 | 110.47
3 | 0.905 | 0.00779 | -0.11 | 116.092
3.5 | 0.965 | 0.00784 | -0.112 | 123.184
4 | 1.019 | 0.00835 | -0.113 | 121.994
4.5 | 1.077 | 0.00883 | -0.114 | 122.006
5 | 1.134 | 0.00921 | -0.116 | 123.137
5.5 | 1.191 | 0.01008 | -0.117 | 118.182
6 | 1.247 | 0.01062 | -0.118 | 117.405
6.5 | 1.301 | 0.01102 | -0.119 | 118.059
7 | 1.353 | 0.01142 | -0.121 | 118.453
7.5 | 1.402 | 0.01186 | -0.122 | 118.256
8 | 1.449 | 0.01233 | -0.123 | 117.547
8.5 | 1.494 | 0.01278 | -0.125 | 116.937
9 | 1.535 | 0.01357 | -0.126 | 113.161
9.5 | 1.571 | 0.01416 | -0.127 | 110.943
10 | 1.603 | 0.01478 | -0.128 | 108.441
10.5 | 1.63 | 0.01548 | -0.129 | 105.293
11 | 1.652 | 0.01611 | -0.131 | 102.529
11.5 | 1.669 | 0.0168 | -0.132 | 99.32
12 | 1.681 | 0.01755 | -0.133 | 95.761
12.5 | 1.688 | 0.0183 | -0.134 | 92.192
13 | 1.689 | 0.01929 | -0.135 | 87.561
13.5 | 1.685 | 0.02026 | -0.136 | 83.166
14 | 1.675 | 0.02129 | -0.137 | 78.692
14.5 | 1.661 | 0.02217 | -0.138 | 74.929
15 | 1.642 | 0.02317 | -0.139 | 70.859
15.5 | 1.618 | 0.02445 | -0.14 | 66.186
16 | 1.59 | 0.02576 | -0.141 | 61.735
16.5 | 1.558 | 0.02731 | -0.142 | 57.073
17 | 1.523 | 0.02904 | -0.143 | 52.448
17.5 | 1.482 | 0.03047 | -0.144 | 48.619
18 | 1.435 | 0.03231 | -0.145 | 44.421

## 140. Re 18M Mach 0.10 (2)
BIGFOIL.COM POLAR EXPORT
NACA67-617 a=0.6
NACA67-617 a=0.6 |  |  |  | Cl Max: | 1.7532 | at alpha= | 20 | deg
XFOIL ncrit=9 |  |  |  | L/D Max: | 142.715 | at alpha= | 1 | deg
Re: | 18000000 |  |  | Cd Min: | 0.05176 | at alpha= | 20 | deg
Mach: | 0.1 |  |  | Cl=0 at alpha= | -4.904 | deg
|  |  |  | @ Cl=0.1, Cd= | 0.0048319
|  |  |  | @ Cl=0.4, Cd= | 0.0044173
|  |  |  | @ Cl=0.6, Cd= | 0.0042656
alpha (deg) | Cl | Cd | Cm | Cl/Cd
-20 | -1.2266 | 0.0244 | -0.1599 | -50.2705
-19.5 | -1.2212 | 0.02216 | -0.1561 | -55.1083
-19 | -1.2042 | 0.02058 | -0.1528 | -58.5131
-18.5 | -1.1873 | 0.01908 | -0.1491 | -62.2275
-18 | -1.1661 | 0.01782 | -0.1454 | -65.4377
-17.5 | -1.1439 | 0.01662 | -0.1417 | -68.8267
-17 | -1.117 | 0.01564 | -0.1383 | -71.4194
-15.5 | -1.0217 | 0.01319 | -0.129 | -77.4602
-15 | -0.9866 | 0.01247 | -0.1262 | -79.1179
-14.5 | -0.9515 | 0.0117 | -0.1233 | -81.3248
-14 | -0.9111 | 0.01123 | -0.1211 | -81.1309
-13.5 | -0.873 | 0.01057 | -0.1184 | -82.5922
-13 | -0.8334 | 0.00996 | -0.116 | -83.6747
-12.5 | -0.7919 | 0.00949 | -0.1137 | -83.4457
-12 | -0.7498 | 0.00912 | -0.1115 | -82.2149
-11.5 | -0.7038 | 0.00866 | -0.1101 | -81.2702
-11 | -0.6606 | 0.00779 | -0.1083 | -84.801
-10.5 | -0.6105 | 0.0074 | -0.1077 | -82.5
-10 | -0.5583 | 0.00712 | -0.1075 | -78.4129
-9.5 | -0.5052 | 0.00688 | -0.1074 | -73.4302
-9 | -0.4515 | 0.00665 | -0.1075 | -67.8947
-8.5 | -0.3974 | 0.00645 | -0.1076 | -61.6124
-7.5 | -0.2886 | 0.00605 | -0.108 | -47.7025
-7 | -0.2339 | 0.00584 | -0.1082 | -40.0514
-6.5 | -0.1786 | 0.00563 | -0.1086 | -31.7229
-6 | -0.1226 | 0.00546 | -0.1092 | -22.4542
-5.5 | -0.0664 | 0.00529 | -0.1098 | -12.552
-5 | -0.0107 | 0.00512 | -0.1103 | -2.0898
-4.5 | 0.045 | 0.00496 | -0.1108 | 9.0726
-4 | 0.1008 | 0.00483 | -0.1113 | 20.8696
-3.5 | 0.1574 | 0.00469 | -0.112 | 33.5608
-3 | 0.2147 | 0.0046 | -0.1129 | 46.6739
-2.5 | 0.2704 | 0.00454 | -0.1134 | 59.5595
-2 | 0.3272 | 0.00448 | -0.1142 | 73.0357
-1.5 | 0.3829 | 0.00443 | -0.1147 | 86.4334
-1 | 0.4369 | 0.00439 | -0.1149 | 99.5216
-0.5 | 0.4889 | 0.00432 | -0.1147 | 113.1713
0 | 0.5409 | 0.00428 | -0.1145 | 126.3785
0.5 | 0.5909 | 0.00422 | -0.1139 | 140.0237
1 | 0.6308 | 0.00442 | -0.1112 | 142.7149
1.5 | 0.6362 | 0.0048 | -0.1008 | 132.5417
2 | 0.6271 | 0.00543 | -0.0876 | 115.488
2.5 | 0.6359 | 0.0058 | -0.0787 | 109.6379
3 | 0.655 | 0.00624 | -0.072 | 104.9679
3.5 | 0.6411 | 0.0071 | -0.0589 | 90.2958
4 | 0.6673 | 0.00782 | -0.0539 | 85.3325
4.5 | 0.6885 | 0.00876 | -0.0482 | 78.5959
5 | 0.7083 | 0.00978 | -0.0424 | 72.4233
5.5 | 0.7465 | 0.01037 | -0.0401 | 71.9865
6 | 0.7785 | 0.01119 | -0.0367 | 69.571
6.5 | 0.8132 | 0.01194 | -0.0339 | 68.1072
7 | 0.8443 | 0.01282 | -0.0306 | 65.858
7.5 | 0.8769 | 0.0137 | -0.0276 | 64.0073
8 | 0.9148 | 0.01442 | -0.0255 | 63.4397
8.5 | 0.9487 | 0.01532 | -0.023 | 61.9256
9 | 0.9873 | 0.01603 | -0.0212 | 61.5908
9.5 | 1.0271 | 0.01673 | -0.0197 | 61.3927
10 | 1.0638 | 0.01758 | -0.0177 | 60.5119
10.5 | 1.1018 | 0.01837 | -0.0161 | 59.9782
11 | 1.1406 | 0.01916 | -0.0146 | 59.5303
11.5 | 1.1792 | 0.01994 | -0.0132 | 59.1374
12 | 1.2114 | 0.02109 | -0.0109 | 57.4395
12.5 | 1.2463 | 0.02209 | -0.0091 | 56.4192
13 | 1.2807 | 0.02313 | -0.0073 | 55.3696
13.5 | 1.3093 | 0.02452 | -0.0048 | 53.3972
14 | 1.344 | 0.02559 | -0.0033 | 52.5205
14.5 | 1.372 | 0.02702 | -0.0009 | 50.7772
15 | 1.4012 | 0.02826 | 0.0015 | 49.5824
15.5 | 1.45 | 0.0299 | -0.001 | 48.495
16 | 1.5036 | 0.03214 | -0.0054 | 46.7828
16.5 | 1.5591 | 0.03407 | -0.0097 | 45.7617
17 | 1.608 | 0.03644 | -0.0133 | 44.1273
17.5 | 1.6566 | 0.0387 | -0.0167 | 42.8062
18.5 | 1.6911 | 0.0431 | -0.0105 | 39.2367
19 | 1.7181 | 0.04616 | -0.0109 | 37.2205
19.5 | 1.7342 | 0.04908 | -0.0089 | 35.3341
20 | 1.7532 | 0.05176 | -0.0074 | 33.8717

## 141. Re 18M Mach 0.25 (1)
BIGFOIL.COM POLAR EXPORT
NACA67-617 a=0.6
NACA67-617 a=0.6 |  |  |  | Cl Max: | 1.648 | at alpha= | 11.5 | deg
JavaFoil+Calcfoil stall+Eppler ext transition |  |  |  | L/D Max: | 122.073 | at alpha= | 3.5 | deg
Re: | 18000000 |  |  | Cd Min: | 0.00587 | at alpha= | -3 | deg
Mach: | 0.25 |  |  | Cl=0 at alpha= | -4.3254 | deg
|  |  |  | @ Cl=0.1, Cd= | 0.005937
|  |  |  | @ Cl=0.4, Cd= | 0.0065377
|  |  |  | @ Cl=0.6, Cd= | 0.0069422
alpha (deg) | Cl | Cd | Cm | Cl/Cd
-15.5 | -0.482 | 0.11025 | -0.034 | -4.375
-15 | -0.514 | 0.10217 | -0.035 | -5.035
-14.5 | -0.541 | 0.09641 | -0.036 | -5.615
-14 | -0.563 | 0.09081 | -0.037 | -6.196
-13.5 | -0.578 | 0.08509 | -0.039 | -6.798
-13 | -0.587 | 0.08081 | -0.04 | -7.267
-12.5 | -0.591 | 0.0752 | -0.041 | -7.856
-12 | -0.589 | 0.06874 | -0.044 | -8.572
-11.5 | -0.587 | 0.05804 | -0.05 | -10.116
-11 | -0.582 | 0.04691 | -0.056 | -12.411
-10.5 | -0.639 | 0.01231 | -0.073 | -51.916
-10 | -0.618 | 0.00997 | -0.076 | -61.983
-9.5 | -0.582 | 0.00894 | -0.078 | -65.154
-9 | -0.538 | 0.0085 | -0.08 | -63.225
-8.5 | -0.49 | 0.0076 | -0.082 | -64.483
-8 | -0.438 | 0.00635 | -0.083 | -68.944
-7.5 | -0.384 | 0.00612 | -0.085 | -62.686
-7 | -0.327 | 0.00648 | -0.086 | -50.507
-6.5 | -0.269 | 0.00655 | -0.087 | -41.106
-6 | -0.209 | 0.00636 | -0.089 | -32.921
-5.5 | -0.148 | 0.00643 | -0.09 | -22.996
-5 | -0.086 | 0.00627 | -0.092 | -13.655
-4.5 | -0.022 | 0.00616 | -0.093 | -3.648
-4 | 0.041 | 0.00602 | -0.094 | 6.854
-3.5 | 0.105 | 0.00593 | -0.096 | 17.776
-3 | 0.17 | 0.00587 | -0.097 | 28.955
-2.5 | 0.235 | 0.00611 | -0.098 | 38.415
-2 | 0.3 | 0.00635 | -0.1 | 47.282
-1.5 | 0.365 | 0.00643 | -0.101 | 56.774
-1 | 0.43 | 0.00663 | -0.102 | 64.814
-0.5 | 0.494 | 0.00675 | -0.104 | 73.25
0 | 0.551 | 0.00688 | -0.105 | 80.157
0.5 | 0.614 | 0.00696 | -0.106 | 88.21
1 | 0.677 | 0.00724 | -0.108 | 93.565
1.5 | 0.74 | 0.00742 | -0.109 | 99.741
2 | 0.803 | 0.0077 | -0.111 | 104.264
2.5 | 0.866 | 0.00787 | -0.112 | 109.975
3 | 0.929 | 0.00805 | -0.113 | 115.334
3.5 | 0.991 | 0.00812 | -0.115 | 122.073
4 | 1.045 | 0.00872 | -0.116 | 119.895
4.5 | 1.105 | 0.0092 | -0.117 | 120.13
5 | 1.163 | 0.00959 | -0.119 | 121.339
5.5 | 1.221 | 0.01055 | -0.12 | 115.734
6 | 1.278 | 0.01112 | -0.121 | 114.869
6.5 | 1.333 | 0.01155 | -0.123 | 115.426
7 | 1.384 | 0.01201 | -0.124 | 115.258
7.5 | 1.433 | 0.01251 | -0.125 | 114.598
8 | 1.479 | 0.01299 | -0.127 | 113.927
8.5 | 1.522 | 0.0135 | -0.128 | 112.718
9 | 1.56 | 0.01449 | -0.129 | 107.702
9.5 | 1.591 | 0.01508 | -0.13 | 105.502
10 | 1.616 | 0.01581 | -0.132 | 102.197
10.5 | 1.634 | 0.0166 | -0.133 | 98.462
11 | 1.645 | 0.01735 | -0.134 | 94.797
11.5 | 1.648 | 0.01821 | -0.135 | 90.508
12 | 1.643 | 0.01922 | -0.136 | 85.491
12.5 | 1.629 | 0.02028 | -0.137 | 80.317
13 | 1.607 | 0.02124 | -0.139 | 75.668
13.5 | 1.576 | 0.02244 | -0.14 | 70.198
14 | 1.535 | 0.02377 | -0.141 | 64.593
14.5 | 1.486 | 0.02527 | -0.142 | 58.81
15 | 1.429 | 0.02679 | -0.143 | 53.336
15.5 | 1.364 | 0.02837 | -0.144 | 48.083
16 | 1.291 | 0.03105 | -0.144 | 41.563
16.5 | 1.211 | 0.03346 | -0.145 | 36.202

## 142. Re 18M Mach 0.25 (2)
BIGFOIL.COM POLAR EXPORT
NACA67-617 a=0.6
NACA67-617 a=0.6 |  |  |  | Cl Max: | 1.7467 | at alpha= | 20 | deg
XFOIL ncrit=9 |  |  |  | L/D Max: | 154.379 | at alpha= | 1 | deg
Re: | 18000000 |  |  | Cd Min: | 0.15811 | at alpha= | -20 | deg
Mach: | 0.25 |  |  | Cl=0 at alpha= | -4.9547 | deg
|  |  |  | @ Cl=0.1, Cd= | 0.0049058
|  |  |  | @ Cl=0.4, Cd= | 0.0044496
|  |  |  | @ Cl=0.6, Cd= | 0.0042539
alpha (deg) | Cl | Cd | Cm | Cl/Cd
-20 | -0.2856 | 0.15811 | -0.1154 | -1.8063
-19.5 | -0.9643 | 0.04823 | -0.1798 | -19.9938
-19 | -1.0146 | 0.03725 | -0.1859 | -27.2376
-18.5 | -1.0474 | 0.03079 | -0.1851 | -34.0175
-18 | -1.0616 | 0.02677 | -0.1815 | -39.6563
-17.5 | -1.0801 | 0.02308 | -0.1756 | -46.7981
-17 | -1.075 | 0.02076 | -0.1702 | -51.7823
-16.5 | -1.0603 | 0.01893 | -0.1649 | -56.0116
-16 | -1.0344 | 0.01765 | -0.1604 | -58.6062
-15.5 | -1.0174 | 0.01597 | -0.1545 | -63.707
-15 | -0.9901 | 0.01475 | -0.1496 | -67.1254
-14.5 | -0.9611 | 0.01356 | -0.1446 | -70.8776
-14 | -0.924 | 0.01273 | -0.1407 | -72.5844
-13.5 | -0.8865 | 0.01187 | -0.1367 | -74.6841
-13 | -0.8464 | 0.0111 | -0.133 | -76.2523
-12.5 | -0.804 | 0.0104 | -0.1297 | -77.3077
-12 | -0.7597 | 0.00978 | -0.1268 | -77.6789
-11.5 | -0.7139 | 0.00922 | -0.124 | -77.4295
-11 | -0.6672 | 0.00879 | -0.1214 | -75.9044
-10.5 | -0.6189 | 0.00828 | -0.1193 | -74.7464
-10 | -0.5715 | 0.00745 | -0.1172 | -76.7114
-9.5 | -0.5175 | 0.00709 | -0.1162 | -72.9901
-9 | -0.4618 | 0.00684 | -0.1156 | -67.5146
-8.5 | -0.4056 | 0.00661 | -0.1152 | -61.3616
-8 | -0.3491 | 0.0064 | -0.115 | -54.5469
-7.5 | -0.2925 | 0.00619 | -0.1148 | -47.2536
-7 | -0.2355 | 0.00595 | -0.1147 | -39.5798
-6.5 | -0.1782 | 0.00573 | -0.1148 | -31.0995
-6 | -0.1207 | 0.00553 | -0.115 | -21.8264
-5.5 | -0.0627 | 0.00536 | -0.1154 | -11.6978
-5 | -0.0052 | 0.00519 | -0.1156 | -1.0019
-4.5 | 0.0522 | 0.00504 | -0.116 | 10.3571
-4 | 0.1092 | 0.00488 | -0.1163 | 22.377
-3.5 | 0.1678 | 0.00473 | -0.1169 | 35.4757
-3 | 0.2268 | 0.00463 | -0.1177 | 48.9849
-2.5 | 0.2841 | 0.00456 | -0.1182 | 62.3026
-2 | 0.3427 | 0.00449 | -0.1189 | 76.3252
-1.5 | 0.3995 | 0.00445 | -0.1193 | 89.7753
-1 | 0.455 | 0.00441 | -0.1195 | 103.1746
-0.5 | 0.5082 | 0.00434 | -0.1191 | 117.0968
0 | 0.5608 | 0.0043 | -0.1187 | 130.4186
0.5 | 0.6118 | 0.00424 | -0.1179 | 144.2925
1 | 0.6592 | 0.00427 | -0.1164 | 154.3794
1.5 | 0.6646 | 0.0046 | -0.1056 | 144.4783
2 | 0.6437 | 0.00542 | -0.0896 | 118.7638
2.5 | 0.6438 | 0.00602 | -0.0786 | 106.9435
3 | 0.6608 | 0.0066 | -0.0712 | 100.1212
3.5 | 0.6497 | 0.00736 | -0.0584 | 88.2745
4 | 0.6753 | 0.00815 | -0.0531 | 82.8589
4.5 | 0.6917 | 0.0093 | -0.0462 | 74.3763
5 | 0.7078 | 0.01051 | -0.0395 | 67.3454
5.5 | 0.742 | 0.01129 | -0.0362 | 65.7219
6 | 0.7761 | 0.01215 | -0.0329 | 63.8765
6.5 | 0.8105 | 0.013 | -0.0297 | 62.3462
7 | 0.8459 | 0.01384 | -0.0268 | 61.1199
7.5 | 0.8767 | 0.01489 | -0.0232 | 58.8784
9 | 0.9886 | 0.01754 | -0.016 | 56.3626
9.5 | 1.0298 | 0.01832 | -0.0143 | 56.2118
10 | 1.0704 | 0.01914 | -0.0126 | 55.9248
10.5 | 1.1071 | 0.02015 | -0.0103 | 54.9429
11 | 1.1473 | 0.02105 | -0.0085 | 54.5036
11.5 | 1.1875 | 0.02195 | -0.0068 | 54.1002
12 | 1.2206 | 0.02323 | -0.0043 | 52.5441
12.5 | 1.2551 | 0.02446 | -0.0019 | 51.3123
13 | 1.2882 | 0.02582 | 0.0005 | 49.8916
13.5 | 1.3206 | 0.02725 | 0.0029 | 48.4624
14 | 1.3523 | 0.02873 | 0.0054 | 47.0693
14.5 | 1.3842 | 0.03023 | 0.0078 | 45.789
15 | 1.4143 | 0.03177 | 0.0104 | 44.5168
15.5 | 1.4591 | 0.03397 | 0.009 | 42.9526
16 | 1.5135 | 0.03638 | 0.0055 | 41.6025
16.5 | 1.5673 | 0.03901 | 0.0019 | 40.1769
17 | 1.6162 | 0.04189 | -0.0011 | 38.582
17.5 | 1.6588 | 0.04509 | -0.0033 | 36.7886
18.5 | 1.6883 | 0.05096 | 0.0036 | 33.1299
19 | 1.7169 | 0.0545 | 0.0033 | 31.5028
19.5 | 1.7357 | 0.05809 | 0.0047 | 29.8795
20 | 1.7467 | 0.06208 | 0.0067 | 28.1363

## 143. Re 18M Mach 0.50 (1)
BIGFOIL.COM POLAR EXPORT
NACA67-617 a=0.6
NACA67-617 a=0.6 |  |  |  | Cl Max: | 1.57 | at alpha= | 8.5 | deg
JavaFoil+Calcfoil stall+Eppler ext transition |  |  |  | L/D Max: | 115.09 | at alpha= | 3 | deg
Re: | 18000000 |  |  | Cd Min: | 0.00534 | at alpha= | -3.5 | deg
Mach: | 0.5 |  |  | Cl=0 at alpha= | -4.3239 | deg
|  |  |  | @ Cl=0.1, Cd= | 0.0053615
|  |  |  | @ Cl=0.4, Cd= | 0.0065666
|  |  |  | @ Cl=0.6, Cd= | 0.0073368
alpha (deg) | Cl | Cd | Cm | Cl/Cd
-20 | -0.89 | 0.18064 | -0.034 | -4.929
-19.5 | -0.862 | 0.17096 | -0.034 | -5.041
-19 | -0.834 | 0.16344 | -0.035 | -5.103
-18.5 | -0.806 | 0.15394 | -0.036 | -5.239
-18 | -0.778 | 0.14582 | -0.037 | -5.339
-17.5 | -0.75 | 0.14132 | -0.037 | -5.307
-17 | -0.721 | 0.14002 | -0.037 | -5.149
-16.5 | -0.693 | 0.12817 | -0.038 | -5.407
-16 | -0.666 | 0.11436 | -0.039 | -5.821
-15.5 | -0.638 | 0.10658 | -0.04 | -5.982
-15 | -0.609 | 0.10487 | -0.04 | -5.804
-14.5 | -0.58 | 0.09801 | -0.041 | -5.921
-14 | -0.553 | 0.0903 | -0.043 | -6.122
-13.5 | -0.525 | 0.08394 | -0.044 | -6.26
-13 | -0.499 | 0.07608 | -0.048 | -6.564
-12.5 | -0.478 | 0.06318 | -0.054 | -7.573
-12 | -0.438 | 0.07772 | -0.044 | -5.634
-11.5 | -0.409 | 0.0772 | -0.043 | -5.292
-11 | -0.381 | 0.06908 | -0.045 | -5.518
-10.5 | -0.353 | 0.06345 | -0.047 | -5.567
-10 | -0.327 | 0.05591 | -0.053 | -5.854
-9.5 | -0.295 | 0.06286 | -0.045 | -4.69
-9 | -0.266 | 0.06091 | -0.045 | -4.372
-8.5 | -0.238 | 0.05452 | -0.048 | -4.37
-8 | -0.319 | 0.05051 | -0.049 | -6.319
-7.5 | -0.315 | 0.03909 | -0.064 | -8.063
-7 | -0.337 | 0.00784 | -0.095 | -42.929
-6.5 | -0.284 | 0.00746 | -0.096 | -38.089
-6 | -0.225 | 0.00712 | -0.098 | -31.57
-5.5 | -0.161 | 0.00685 | -0.1 | -23.478
-5 | -0.094 | 0.00656 | -0.101 | -14.295
-4.5 | -0.025 | 0.00551 | -0.103 | -4.494
-4 | 0.046 | 0.00543 | -0.105 | 8.403
-3.5 | 0.117 | 0.00534 | -0.106 | 21.904
-3 | 0.189 | 0.00562 | -0.108 | 33.642
-2.5 | 0.261 | 0.0057 | -0.109 | 45.862
-2 | 0.335 | 0.00597 | -0.111 | 56.176
-1.5 | 0.408 | 0.00664 | -0.112 | 61.417
-1 | 0.48 | 0.00679 | -0.114 | 70.69
-0.5 | 0.552 | 0.00712 | -0.115 | 77.582
0 | 0.614 | 0.0074 | -0.117 | 82.924
0.5 | 0.684 | 0.00756 | -0.118 | 90.469
1 | 0.754 | 0.00801 | -0.12 | 94.219
1.5 | 0.824 | 0.00837 | -0.122 | 98.514
2 | 0.894 | 0.00862 | -0.123 | 103.792
2.5 | 0.964 | 0.00888 | -0.125 | 108.608
3 | 1.034 | 0.00898 | -0.126 | 115.09
3.5 | 1.104 | 0.00964 | -0.128 | 114.47
4 | 1.16 | 0.01042 | -0.129 | 111.382
4.5 | 1.225 | 0.01106 | -0.131 | 110.795
5 | 1.288 | 0.01212 | -0.132 | 106.25
5.5 | 1.349 | 0.01298 | -0.134 | 103.891
6 | 1.408 | 0.01365 | -0.135 | 103.115
6.5 | 1.463 | 0.01439 | -0.136 | 101.668
7 | 1.508 | 0.01509 | -0.138 | 99.939
7.5 | 1.544 | 0.01588 | -0.139 | 97.246
8 | 1.567 | 0.01717 | -0.141 | 91.262
8.5 | 1.57 | 0.01838 | -0.142 | 85.411
9 | 1.533 | 0.01969 | -0.144 | 77.841
9.5 | 1.362 | 0.02151 | -0.145 | 63.308
10 | 0.966 | 0.02339 | -0.146 | 41.31
10.5 | 0.993 | 0.02725 | -0.147 | 36.427
11 | 1.028 | 0.02675 | -0.148 | 38.43
11.5 | 1.062 | 0.0261 | -0.15 | 40.685
12 | 1.092 | 0.02808 | -0.151 | 38.899
12.5 | 1.119 | 0.03178 | -0.152 | 35.208
13 | 1.153 | 0.03111 | -0.153 | 37.06
13.5 | 1.182 | 0.03384 | -0.154 | 34.925

## 144. Re 18M Mach 0.50 (2)
BIGFOIL.COM POLAR EXPORT
NACA67-617 a=0.6
NACA67-617 a=0.6 |  |  |  | Cl Max: | 1.4389 | at alpha= | 14.5 | deg
XFOIL ncrit=9 |  |  |  | L/D Max: | 764.493 | at alpha= | -1 | deg
Re: | 18000000 |  |  | Cd Min: | 0.15956 | at alpha= | 19.5 | deg
Mach: | 0.5 |  |  | Cl=0 at alpha= | -5.1449 | deg
|  |  |  | @ Cl=0.1, Cd= | 0.0008325
|  |  |  | @ Cl=0.4, Cd= | 0.00071122
|  |  |  | @ Cl=0.6, Cd= | 0.0028738
alpha (deg) | Cl | Cd | Cm | Cl/Cd
-9.5 | -0.6528 | 0.00098 | -0.1687 | -666.1224
-9 | -0.4825 | 0.00155 | -0.1571 | -311.2903
-8.5 | -0.4207 | 0.00136 | -0.1531 | -309.3382
-8 | -0.3571 | 0.00123 | -0.1498 | -290.3252
-7.5 | -0.2938 | 0.00114 | -0.147 | -257.7193
-7 | -0.2322 | 0.00105 | -0.1442 | -221.1429
-6.5 | -0.1724 | 0.001 | -0.1415 | -172.4
-6 | -0.1104 | 0.00096 | -0.1396 | -115
-5.5 | -0.0463 | 0.00092 | -0.1384 | -50.3261
-5 | 0.0189 | 0.00088 | -0.1377 | 21.4773
-4.5 | 0.084 | 0.00084 | -0.1373 | 100
-4 | 0.148 | 0.00081 | -0.137 | 182.716
-3.5 | 0.2106 | 0.00077 | -0.1365 | 273.5065
-3 | 0.2741 | 0.00075 | -0.1364 | 365.4667
-2.5 | 0.3398 | 0.00073 | -0.1369 | 465.4795
-2 | 0.4039 | 0.00071 | -0.1371 | 568.8732
-1.5 | 0.4663 | 0.0007 | -0.1371 | 666.1429
-1 | 0.5275 | 0.00069 | -0.1368 | 764.4928
0 | 0.651 | 0.00441 | -0.1375 | 147.619
0.5 | 0.7006 | 0.00434 | -0.1346 | 161.4286
1 | 0.7339 | 0.00428 | -0.1281 | 171.472
1.5 | 0.7562 | 0.00435 | -0.1194 | 173.8391
2 | 0.7663 | 0.00486 | -0.1085 | 157.6749
2.5 | 0.7395 | 0.00602 | -0.0905 | 122.8405
3.5 | 0.6895 | 0.00883 | -0.0571 | 78.0861
4 | 0.7104 | 0.01001 | -0.0496 | 70.969
4.5 | 0.7155 | 0.01175 | -0.0397 | 60.8936
5 | 0.7247 | 0.01343 | -0.0307 | 53.9613
6 | 0.7804 | 0.01617 | -0.0197 | 48.2622
6.5 | 0.8124 | 0.01752 | -0.015 | 46.3699
7 | 0.8482 | 0.01883 | -0.0109 | 45.0451
7.5 | 0.8858 | 0.02015 | -0.0072 | 43.9603
8 | 0.9218 | 0.02154 | -0.0032 | 42.7948
8.5 | 0.9598 | 0.023 | 0.0004 | 41.7304
9 | 1.0062 | 0.02416 | 0.003 | 41.6474
10 | 1.0939 | 0.0269 | 0.009 | 40.6654
10.5 | 1.1371 | 0.02842 | 0.0121 | 40.0106
11 | 1.1825 | 0.02989 | 0.0151 | 39.5617
11.5 | 1.2237 | 0.03166 | 0.0185 | 38.6513
12 | 1.2626 | 0.03363 | 0.0222 | 37.5439
12.5 | 1.2986 | 0.03588 | 0.0261 | 36.1929
13 | 1.339 | 0.03804 | 0.0297 | 35.1998
13.5 | 1.3776 | 0.0404 | 0.0335 | 34.099
14 | 1.4121 | 0.04327 | 0.0375 | 32.6346
14.5 | 1.4389 | 0.04669 | 0.0421 | 30.8182
15 | 1.3622 | 0.04801 | 0.0342 | 28.3733
15.5 | 1.348 | 0.05728 | 0.0364 | 23.5335
16 | 1.3169 | 0.06831 | 0.0367 | 19.2783
16.5 | 1.2851 | 0.07928 | 0.0351 | 16.2096
18.5 | 1.2006 | 0.13015 | 0.0308 | 9.2247
19 | 1.1789 | 0.1444 | 0.0197 | 8.1641
19.5 | 1.1589 | 0.15956 | 0.0071 | 7.2631

## 145. Re 20M Mach 0.00 (1)
BIGFOIL.COM POLAR EXPORT
NACA67-617 a=0.6
NACA67-617 a=0.6 |  |  |  | Cl Max: | 1.698 | at alpha= | 13 | deg
JavaFoil+Calcfoil stall+Eppler ext transition |  |  |  | L/D Max: | 125.476 | at alpha= | 5 | deg
Re: | 20000000 |  |  | Cd Min: | 0.00565 | at alpha= | -5 | deg
Mach: | 0 |  |  | Cl=0 at alpha= | -4.3226 | deg
|  |  |  | @ Cl=0.1, Cd= | 0.0059264
|  |  |  | @ Cl=0.4, Cd= | 0.0067321
|  |  |  | @ Cl=0.6, Cd= | 0.0070153
alpha (deg) | Cl | Cd | Cm | Cl/Cd
-17 | -0.677 | 0.1146 | -0.033 | -5.911
-16.5 | -0.686 | 0.10814 | -0.035 | -6.34
-16 | -0.692 | 0.10192 | -0.036 | -6.789
-15.5 | -0.695 | 0.09625 | -0.037 | -7.226
-15 | -0.697 | 0.09013 | -0.038 | -7.734
-14.5 | -0.698 | 0.08191 | -0.041 | -8.523
-14 | -0.694 | 0.07662 | -0.042 | -9.053
-13.5 | -0.685 | 0.0729 | -0.043 | -9.391
-13 | -0.677 | 0.06524 | -0.046 | -10.375
-12.5 | -0.727 | 0.02456 | -0.061 | -29.58
-12 | -0.748 | 0.01224 | -0.068 | -61.1
-11.5 | -0.729 | 0.01031 | -0.07 | -70.719
-11 | -0.698 | 0.00989 | -0.071 | -70.609
-10.5 | -0.666 | 0.009 | -0.073 | -73.924
-10 | -0.627 | 0.00856 | -0.075 | -73.257
-9.5 | -0.583 | 0.00809 | -0.076 | -72.07
-9 | -0.535 | 0.00779 | -0.078 | -68.629
-8.5 | -0.484 | 0.00618 | -0.079 | -78.329
-8 | -0.432 | 0.00727 | -0.081 | -59.44
-7.5 | -0.377 | 0.00703 | -0.082 | -53.67
-7 | -0.321 | 0.00687 | -0.083 | -46.652
-6.5 | -0.263 | 0.00661 | -0.085 | -39.744
-6 | -0.204 | 0.00652 | -0.086 | -31.248
-5.5 | -0.144 | 0.00609 | -0.087 | -23.606
-5 | -0.083 | 0.00565 | -0.089 | -14.717
-4.5 | -0.022 | 0.00593 | -0.09 | -3.679
-4 | 0.04 | 0.00582 | -0.091 | 6.875
-3.5 | 0.102 | 0.00593 | -0.093 | 17.231
-3 | 0.165 | 0.00608 | -0.094 | 27.084
-2.5 | 0.227 | 0.00622 | -0.095 | 36.523
-2 | 0.291 | 0.00631 | -0.097 | 46.11
-1.5 | 0.353 | 0.00665 | -0.098 | 53.177
-1 | 0.416 | 0.00676 | -0.099 | 61.521
-0.5 | 0.478 | 0.0067 | -0.101 | 71.377
0 | 0.534 | 0.00682 | -0.102 | 78.332
0.5 | 0.595 | 0.007 | -0.103 | 85.127
1 | 0.657 | 0.00719 | -0.105 | 91.39
1.5 | 0.718 | 0.00735 | -0.106 | 97.704
2 | 0.779 | 0.00755 | -0.107 | 103.127
2.5 | 0.84 | 0.00778 | -0.109 | 107.911
3 | 0.9 | 0.00796 | -0.11 | 113.186
3.5 | 0.961 | 0.00818 | -0.111 | 117.449
4 | 1.014 | 0.00828 | -0.112 | 122.469
4.5 | 1.072 | 0.00867 | -0.114 | 123.743
5 | 1.13 | 0.009 | -0.115 | 125.476
5.5 | 1.186 | 0.00985 | -0.116 | 120.34
6 | 1.242 | 0.01036 | -0.118 | 119.875
6.5 | 1.296 | 0.01072 | -0.119 | 120.913
7 | 1.348 | 0.01113 | -0.12 | 121.044
7.5 | 1.397 | 0.01156 | -0.121 | 120.892
8 | 1.444 | 0.012 | -0.123 | 120.411
8.5 | 1.489 | 0.01242 | -0.124 | 119.879
9 | 1.531 | 0.01295 | -0.125 | 118.243
9.5 | 1.567 | 0.01378 | -0.126 | 113.755
10 | 1.6 | 0.01435 | -0.128 | 111.527
10.5 | 1.628 | 0.01496 | -0.129 | 108.841
11 | 1.652 | 0.01565 | -0.13 | 105.522
11.5 | 1.671 | 0.01631 | -0.131 | 102.413
12 | 1.685 | 0.01701 | -0.132 | 99.041
12.5 | 1.694 | 0.01778 | -0.133 | 95.285
13 | 1.698 | 0.01861 | -0.135 | 91.275
13.5 | 1.698 | 0.01957 | -0.136 | 86.763
14 | 1.692 | 0.02044 | -0.137 | 82.786
14.5 | 1.682 | 0.02133 | -0.138 | 78.846
15 | 1.667 | 0.02247 | -0.139 | 74.198
15.5 | 1.648 | 0.02344 | -0.14 | 70.336
16 | 1.625 | 0.0249 | -0.141 | 65.282
16.5 | 1.599 | 0.0261 | -0.142 | 61.256
17 | 1.569 | 0.02759 | -0.142 | 56.873
17.5 | 1.533 | 0.02905 | -0.143 | 52.757
18 | 1.493 | 0.03055 | -0.144 | 48.863

## 146. Re 20M Mach 0.00 (2)
BIGFOIL.COM POLAR EXPORT
NACA67-617 a=0.6
NACA67-617 a=0.6 |  |  |  | Cl Max: | 1.7638 | at alpha= | 20 | deg
XFOIL ncrit=9 |  |  |  | L/D Max: | 133.021 | at alpha= | 0.5 | deg
Re: | 20000000 |  |  | Cd Min: | 0.04929 | at alpha= | 20 | deg
Mach: | 0 |  |  | Cl=0 at alpha= | -4.8827 | deg
|  |  |  | @ Cl=0.1, Cd= | 0.0047355
|  |  |  | @ Cl=0.4, Cd= | 0.0044116
|  |  |  | @ Cl=0.6, Cd= | 0.0046305
alpha (deg) | Cl | Cd | Cm | Cl/Cd
-20 | -1.2601 | 0.02171 | -0.1514 | -58.0424
-19.5 | -1.2463 | 0.02004 | -0.148 | -62.1906
-19 | -1.226 | 0.01877 | -0.1449 | -65.317
-18.5 | -1.2049 | 0.01756 | -0.1415 | -68.6162
-18 | -1.1805 | 0.01652 | -0.1383 | -71.4588
-17.5 | -1.155 | 0.01553 | -0.135 | -74.3722
-17 | -1.126 | 0.01468 | -0.1319 | -76.703
-16.5 | -1.0946 | 0.0139 | -0.1291 | -78.7482
-16 | -1.0596 | 0.01326 | -0.1267 | -79.9095
-14.5 | -0.9543 | 0.01122 | -0.1188 | -85.0535
-14 | -0.9134 | 0.01082 | -0.1169 | -84.4177
-13.5 | -0.8757 | 0.01019 | -0.1143 | -85.9372
-13 | -0.8365 | 0.00964 | -0.112 | -86.7739
-12.5 | -0.7958 | 0.00923 | -0.1097 | -86.2189
-12 | -0.7514 | 0.00887 | -0.1082 | -84.7125
-11.5 | -0.7037 | 0.00841 | -0.1074 | -83.6742
-11 | -0.6604 | 0.00759 | -0.1058 | -87.0092
-10.5 | -0.6103 | 0.00723 | -0.1054 | -84.4122
-10 | -0.5585 | 0.00694 | -0.1053 | -80.4755
-9.5 | -0.5057 | 0.00671 | -0.1054 | -75.3651
-9 | -0.4523 | 0.0065 | -0.1055 | -69.5846
-8.5 | -0.3985 | 0.0063 | -0.1057 | -63.254
-8 | -0.3443 | 0.00612 | -0.106 | -56.2582
-7.5 | -0.2899 | 0.00593 | -0.1064 | -48.887
-7 | -0.2352 | 0.00571 | -0.1068 | -41.1909
-6.5 | -0.18 | 0.00552 | -0.1073 | -32.6087
-6 | -0.1244 | 0.00534 | -0.1078 | -23.2959
-5.5 | -0.0684 | 0.00519 | -0.1085 | -13.1792
-5 | -0.013 | 0.00502 | -0.109 | -2.5896
-4.5 | 0.0424 | 0.00488 | -0.1096 | 8.6885
-4 | 0.0982 | 0.00474 | -0.1102 | 20.7173
-3.5 | 0.1547 | 0.0046 | -0.111 | 33.6304
-3 | 0.2107 | 0.00455 | -0.1116 | 46.3077
-2.5 | 0.2671 | 0.00446 | -0.1124 | 59.8879
-2 | 0.3228 | 0.00444 | -0.113 | 72.7027
-1.5 | 0.3776 | 0.00442 | -0.1134 | 85.4299
-1 | 0.4311 | 0.0044 | -0.1136 | 97.9773
-0.5 | 0.483 | 0.00434 | -0.1134 | 111.2903
0 | 0.535 | 0.00432 | -0.1133 | 123.8426
0.5 | 0.5813 | 0.00437 | -0.112 | 133.0206
1 | 0.6093 | 0.00476 | -0.1067 | 128.0042
1.5 | 0.6056 | 0.0051 | -0.0944 | 118.7451
2 | 0.6073 | 0.00577 | -0.0837 | 105.2513
2.5 | 0.6245 | 0.00606 | -0.0766 | 103.0528
3 | 0.6467 | 0.00656 | -0.0707 | 98.5823
3.5 | 0.6344 | 0.00719 | -0.058 | 88.2337
4 | 0.6595 | 0.00792 | -0.0529 | 83.2702
4.5 | 0.683 | 0.00875 | -0.0476 | 78.0571
5 | 0.7087 | 0.00963 | -0.043 | 73.5929
5.5 | 0.7463 | 0.01019 | -0.0406 | 73.2385
6 | 0.7818 | 0.01087 | -0.0379 | 71.9227
6.5 | 0.8155 | 0.01166 | -0.0349 | 69.94
7 | 0.8481 | 0.01246 | -0.0319 | 68.0658
7.5 | 0.879 | 0.01337 | -0.0287 | 65.7442
8 | 0.9173 | 0.01406 | -0.0267 | 65.2418
8.5 | 0.9558 | 0.01475 | -0.025 | 64.8
9 | 0.9909 | 0.01559 | -0.0227 | 63.56
9.5 | 1.0299 | 0.01628 | -0.0211 | 63.2617
10 | 1.07 | 0.01695 | -0.0198 | 63.1268
10.5 | 1.1065 | 0.01778 | -0.018 | 62.2328
11 | 1.1436 | 0.0186 | -0.0163 | 61.4839
11.5 | 1.1826 | 0.01935 | -0.0151 | 61.1163
12 | 1.2179 | 0.02027 | -0.0133 | 60.0839
12.5 | 1.2491 | 0.02144 | -0.0111 | 58.2603
13 | 1.284 | 0.0224 | -0.0094 | 57.3214
13.5 | 1.3141 | 0.02367 | -0.0072 | 55.5175
14 | 1.3467 | 0.02479 | -0.0054 | 54.3243
14.5 | 1.3795 | 0.02594 | -0.0038 | 53.1804
15 | 1.4067 | 0.02736 | -0.0014 | 51.4145
15.5 | 1.4405 | 0.0286 | -0.0003 | 50.3671
16 | 1.4944 | 0.03059 | -0.0047 | 48.8526
16.5 | 1.5496 | 0.03263 | -0.0093 | 47.49
17 | 1.6031 | 0.03455 | -0.0135 | 46.3994
17.5 | 1.6503 | 0.03693 | -0.017 | 44.6872
18.5 | 1.6876 | 0.04109 | -0.0115 | 41.0708
19 | 1.7185 | 0.0437 | -0.0122 | 39.3249
19.5 | 1.7464 | 0.04656 | -0.0127 | 37.5086
20 | 1.7638 | 0.04929 | -0.0111 | 35.7841

## 147. Re 20M Mach 0.10 (1)
BIGFOIL.COM POLAR EXPORT
NACA67-617 a=0.6
NACA67-617 a=0.6 |  |  |  | Cl Max: | 1.689 | at alpha= | 13 | deg
JavaFoil+Calcfoil stall+Eppler ext transition |  |  |  | L/D Max: | 125.071 | at alpha= | 5 | deg
Re: | 20000000 |  |  | Cd Min: | 0.00571 | at alpha= | -5 | deg
Mach: | 0.1 |  |  | Cl=0 at alpha= | -4.3226 | deg
|  |  |  | @ Cl=0.1, Cd= | 0.0059743
|  |  |  | @ Cl=0.4, Cd= | 0.0067057
|  |  |  | @ Cl=0.6, Cd= | 0.0070655
alpha (deg) | Cl | Cd | Cm | Cl/Cd
-17 | -0.646 | 0.11697 | -0.033 | -5.522
-16.5 | -0.657 | 0.11043 | -0.034 | -5.95
-16 | -0.666 | 0.10426 | -0.035 | -6.391
-15.5 | -0.673 | 0.09853 | -0.036 | -6.832
-15 | -0.677 | 0.09236 | -0.038 | -7.335
-14.5 | -0.679 | 0.08633 | -0.039 | -7.867
-14 | -0.679 | 0.0791 | -0.042 | -8.584
-13.5 | -0.672 | 0.07558 | -0.042 | -8.89
-13 | -0.665 | 0.06865 | -0.045 | -9.689
-12.5 | -0.666 | 0.05363 | -0.051 | -12.419
-12 | -0.732 | 0.01466 | -0.067 | -49.948
-11.5 | -0.724 | 0.01071 | -0.07 | -67.605
-11 | -0.695 | 0.0102 | -0.071 | -68.146
-10.5 | -0.664 | 0.00924 | -0.073 | -71.889
-10 | -0.627 | 0.00866 | -0.075 | -72.413
-9.5 | -0.584 | 0.00819 | -0.076 | -71.29
-9 | -0.536 | 0.00786 | -0.078 | -68.152
-8.5 | -0.485 | 0.00621 | -0.079 | -78.174
-8 | -0.433 | 0.00726 | -0.081 | -59.671
-7.5 | -0.378 | 0.00708 | -0.082 | -53.429
-7 | -0.322 | 0.00686 | -0.084 | -46.865
-6.5 | -0.264 | 0.0067 | -0.085 | -39.388
-6 | -0.205 | 0.00647 | -0.087 | -31.604
-5.5 | -0.144 | 0.00587 | -0.088 | -24.586
-5 | -0.084 | 0.00571 | -0.089 | -14.628
-4.5 | -0.022 | 0.00598 | -0.091 | -3.665
-4 | 0.04 | 0.00586 | -0.092 | 6.857
-3.5 | 0.103 | 0.00598 | -0.093 | 17.163
-3 | 0.165 | 0.00614 | -0.094 | 26.943
-2.5 | 0.228 | 0.00628 | -0.096 | 36.383
-2 | 0.292 | 0.00635 | -0.097 | 46.061
-1.5 | 0.355 | 0.00662 | -0.098 | 53.623
-1 | 0.418 | 0.00674 | -0.1 | 62.025
-0.5 | 0.481 | 0.00671 | -0.101 | 71.685
0 | 0.537 | 0.00682 | -0.102 | 78.692
0.5 | 0.598 | 0.00706 | -0.104 | 84.726
1 | 0.66 | 0.00723 | -0.105 | 91.268
1.5 | 0.721 | 0.00737 | -0.106 | 97.813
2 | 0.783 | 0.00757 | -0.108 | 103.327
2.5 | 0.844 | 0.00783 | -0.109 | 107.744
3 | 0.905 | 0.00801 | -0.11 | 112.912
3.5 | 0.966 | 0.00821 | -0.112 | 117.611
4 | 1.019 | 0.00834 | -0.113 | 122.151
4.5 | 1.077 | 0.00871 | -0.114 | 123.654
5 | 1.135 | 0.00907 | -0.116 | 125.071
5.5 | 1.191 | 0.00995 | -0.117 | 119.69
6 | 1.247 | 0.01043 | -0.118 | 119.596
6.5 | 1.302 | 0.01081 | -0.12 | 120.364
7 | 1.353 | 0.01124 | -0.121 | 120.428
7.5 | 1.403 | 0.01165 | -0.122 | 120.404
8 | 1.45 | 0.0121 | -0.123 | 119.832
8.5 | 1.495 | 0.01256 | -0.125 | 119.047
9 | 1.536 | 0.01335 | -0.126 | 115.044
9.5 | 1.572 | 0.01393 | -0.127 | 112.871
10 | 1.603 | 0.01451 | -0.128 | 110.481
10.5 | 1.63 | 0.0152 | -0.129 | 107.254
11 | 1.652 | 0.01585 | -0.131 | 104.266
11.5 | 1.67 | 0.01656 | -0.132 | 100.842
12 | 1.682 | 0.01731 | -0.133 | 97.162
12.5 | 1.688 | 0.01807 | -0.134 | 93.435
13 | 1.689 | 0.0189 | -0.135 | 89.364
13.5 | 1.685 | 0.01991 | -0.136 | 84.66
14 | 1.676 | 0.02095 | -0.137 | 80.016
14.5 | 1.662 | 0.02175 | -0.138 | 76.399
15 | 1.643 | 0.02291 | -0.139 | 71.685
15.5 | 1.619 | 0.02401 | -0.14 | 67.439
16 | 1.591 | 0.02524 | -0.141 | 63.044
16.5 | 1.559 | 0.02682 | -0.142 | 58.137
17 | 1.524 | 0.02841 | -0.143 | 53.653
17.5 | 1.482 | 0.02987 | -0.144 | 49.632
18 | 1.436 | 0.03163 | -0.145 | 45.405

## 148. Re 20M Mach 0.10 (2)
BIGFOIL.COM POLAR EXPORT
NACA67-617 a=0.6
NACA67-617 a=0.6 |  |  |  | Cl Max: | 1.7663 | at alpha= | 20 | deg
XFOIL ncrit=9 |  |  |  | L/D Max: | 135.138 | at alpha= | 0.5 | deg
Re: | 20000000 |  |  | Cd Min: | 0.05078 | at alpha= | 20 | deg
Mach: | 0.1 |  |  | Cl=0 at alpha= | -4.8914 | deg
|  |  |  | @ Cl=0.1, Cd= | 0.0047393
|  |  |  | @ Cl=0.4, Cd= | 0.0044128
|  |  |  | @ Cl=0.6, Cd= | 0.0045213
alpha (deg) | Cl | Cd | Cm | Cl/Cd
-20 | -1.2443 | 0.02346 | -0.1585 | -53.0392
-19.5 | -1.2352 | 0.02144 | -0.1548 | -57.6119
-19 | -1.2179 | 0.01993 | -0.1514 | -61.1089
-18.5 | -1.2001 | 0.01851 | -0.1476 | -64.8352
-18 | -1.1778 | 0.01732 | -0.144 | -68.0023
-17.5 | -1.1542 | 0.01619 | -0.1404 | -71.2909
-17 | -1.1259 | 0.01524 | -0.1371 | -73.878
-16.5 | -1.0955 | 0.01438 | -0.1339 | -76.1822
-16 | -1.0614 | 0.01369 | -0.1311 | -77.531
-15.5 | -1.0288 | 0.01289 | -0.128 | -79.8138
-14.5 | -0.9564 | 0.01153 | -0.1225 | -82.9488
-14 | -0.9162 | 0.01105 | -0.1202 | -82.914
-13.5 | -0.8778 | 0.01043 | -0.1176 | -84.1611
-13 | -0.8386 | 0.00983 | -0.115 | -85.3103
-12.5 | -0.7976 | 0.00934 | -0.1126 | -85.3961
-12 | -0.7548 | 0.00898 | -0.1106 | -84.0535
-11.5 | -0.7068 | 0.00855 | -0.1096 | -82.6667
-11 | -0.6578 | 0.0081 | -0.1088 | -81.2099
-10.5 | -0.6128 | 0.00732 | -0.1073 | -83.7158
-10 | -0.5613 | 0.00699 | -0.1069 | -80.3004
-9.5 | -0.5081 | 0.00675 | -0.1068 | -75.2741
-9 | -0.4543 | 0.00653 | -0.1069 | -69.5712
-8.5 | -0.4002 | 0.00633 | -0.107 | -63.2227
-8 | -0.3455 | 0.00614 | -0.1073 | -56.2704
-7.5 | -0.2907 | 0.00595 | -0.1076 | -48.8571
-7 | -0.2356 | 0.00574 | -0.1079 | -41.0453
-6.5 | -0.1801 | 0.00553 | -0.1083 | -32.5678
-6 | -0.1242 | 0.00535 | -0.1089 | -23.215
-5.5 | -0.0678 | 0.0052 | -0.1095 | -13.0385
-5 | -0.0121 | 0.00504 | -0.11 | -2.4008
-4.5 | 0.0436 | 0.00489 | -0.1105 | 8.9162
-4 | 0.0997 | 0.00474 | -0.1111 | 21.0338
-3.5 | 0.1565 | 0.00461 | -0.1118 | 33.9479
-3 | 0.2129 | 0.00455 | -0.1125 | 46.7912
-2.5 | 0.2696 | 0.00447 | -0.1132 | 60.3132
-2 | 0.3255 | 0.00444 | -0.1138 | 73.3108
-1.5 | 0.3806 | 0.00442 | -0.1143 | 86.1086
-1 | 0.4345 | 0.0044 | -0.1144 | 98.75
-0.5 | 0.4863 | 0.00434 | -0.1142 | 112.0507
0 | 0.5386 | 0.00433 | -0.114 | 124.388
0.5 | 0.5865 | 0.00434 | -0.113 | 135.1382
1 | 0.6148 | 0.00472 | -0.1077 | 130.2542
1.5 | 0.6088 | 0.00509 | -0.0948 | 119.6071
2 | 0.6108 | 0.00575 | -0.0842 | 106.2261
2.5 | 0.6264 | 0.00609 | -0.0767 | 102.8571
3 | 0.6475 | 0.00662 | -0.0705 | 97.8097
3.5 | 0.6348 | 0.00726 | -0.0577 | 87.438
4 | 0.66 | 0.00799 | -0.0526 | 82.6033
4.5 | 0.6835 | 0.00884 | -0.0473 | 77.319
5 | 0.7082 | 0.00977 | -0.0424 | 72.4872
5.5 | 0.7463 | 0.01033 | -0.04 | 72.2459
6 | 0.7793 | 0.01111 | -0.0368 | 70.144
6.5 | 0.8159 | 0.01181 | -0.0343 | 69.0855
7 | 0.8467 | 0.0127 | -0.0309 | 66.6693
7.5 | 0.8792 | 0.01357 | -0.0279 | 64.79
8 | 0.9181 | 0.01425 | -0.026 | 64.4281
8.5 | 0.9538 | 0.01508 | -0.0237 | 63.2493
9 | 0.9916 | 0.01583 | -0.0218 | 62.6406
9.5 | 1.0313 | 0.01651 | -0.0203 | 62.4652
10 | 1.0714 | 0.01722 | -0.0189 | 62.2184
10.5 | 1.1068 | 0.01813 | -0.0168 | 61.048
11 | 1.1456 | 0.01889 | -0.0153 | 60.6458
11.5 | 1.185 | 0.01966 | -0.014 | 60.2747
12 | 1.2172 | 0.02076 | -0.0117 | 58.632
12.5 | 1.2514 | 0.02182 | -0.0098 | 57.3511
13 | 1.2868 | 0.02279 | -0.0081 | 56.4634
13.5 | 1.3154 | 0.02418 | -0.0056 | 54.4003
14 | 1.3495 | 0.02527 | -0.0039 | 53.4032
14.5 | 1.3797 | 0.02662 | -0.0019 | 51.8295
15 | 1.4099 | 0.02791 | 0.0002 | 50.5159
15.5 | 1.4435 | 0.02921 | 0.0014 | 49.418
16 | 1.4959 | 0.03143 | -0.0027 | 47.5947
16.5 | 1.5533 | 0.03334 | -0.0074 | 46.5897
17 | 1.6041 | 0.03558 | -0.0113 | 45.0843
17.5 | 1.6529 | 0.03791 | -0.0148 | 43.6006
18.5 | 1.6893 | 0.04226 | -0.0089 | 39.974
19 | 1.7174 | 0.04526 | -0.0094 | 37.9452
19.5 | 1.7461 | 0.04816 | -0.01 | 36.2562
20 | 1.7663 | 0.05078 | -0.0085 | 34.7834

## 149. Re 20M Mach 0.25 (1)
BIGFOIL.COM POLAR EXPORT
NACA67-617 a=0.6
NACA67-617 a=0.6 |  |  |  | Cl Max: | 1.649 | at alpha= | 11.5 | deg
JavaFoil+Calcfoil stall+Eppler ext transition |  |  |  | L/D Max: | 122.926 | at alpha= | 5 | deg
Re: | 20000000 |  |  | Cd Min: | 0.00596 | at alpha= | -4 | deg
Mach: | 0.25 |  |  | Cl=0 at alpha= | -4.3254 | deg
|  |  |  | @ Cl=0.1, Cd= | 0.0060061
|  |  |  | @ Cl=0.4, Cd= | 0.0067715
|  |  |  | @ Cl=0.6, Cd= | 0.0071189
alpha (deg) | Cl | Cd | Cm | Cl/Cd
-15.5 | -0.482 | 0.1094 | -0.034 | -4.41
-15 | -0.515 | 0.10268 | -0.035 | -5.012
-14.5 | -0.542 | 0.09576 | -0.036 | -5.655
-14 | -0.563 | 0.09018 | -0.038 | -6.242
-13.5 | -0.579 | 0.0841 | -0.039 | -6.882
-13 | -0.587 | 0.08025 | -0.04 | -7.32
-12.5 | -0.591 | 0.07468 | -0.042 | -7.918
-12 | -0.59 | 0.06804 | -0.045 | -8.671
-11.5 | -0.589 | 0.05643 | -0.051 | -10.44
-11 | -0.581 | 0.0476 | -0.055 | -12.208
-10.5 | -0.643 | 0.01149 | -0.074 | -55.972
-10 | -0.619 | 0.00976 | -0.076 | -63.393
-9.5 | -0.583 | 0.00884 | -0.078 | -65.913
-9 | -0.538 | 0.00831 | -0.08 | -64.736
-8.5 | -0.49 | 0.00745 | -0.082 | -65.793
-8 | -0.438 | 0.00622 | -0.083 | -70.507
-7.5 | -0.384 | 0.00654 | -0.085 | -58.764
-7 | -0.328 | 0.00716 | -0.086 | -45.847
-6.5 | -0.269 | 0.0066 | -0.087 | -40.81
-6 | -0.209 | 0.00624 | -0.089 | -33.52
-5.5 | -0.148 | 0.00638 | -0.09 | -23.203
-5 | -0.086 | 0.00621 | -0.092 | -13.78
-4.5 | -0.022 | 0.00609 | -0.093 | -3.692
-4 | 0.041 | 0.00596 | -0.094 | 6.924
-3.5 | 0.105 | 0.00601 | -0.096 | 17.53
-3 | 0.17 | 0.00607 | -0.097 | 27.977
-2.5 | 0.235 | 0.00637 | -0.098 | 36.844
-2 | 0.3 | 0.0064 | -0.1 | 46.944
-1.5 | 0.365 | 0.00668 | -0.101 | 54.674
-1 | 0.43 | 0.00685 | -0.102 | 62.681
-0.5 | 0.494 | 0.00681 | -0.104 | 72.551
0 | 0.551 | 0.00694 | -0.105 | 79.441
0.5 | 0.614 | 0.00717 | -0.106 | 85.663
1 | 0.677 | 0.00739 | -0.108 | 91.729
1.5 | 0.74 | 0.00757 | -0.109 | 97.748
2 | 0.803 | 0.00781 | -0.111 | 102.911
2.5 | 0.866 | 0.00798 | -0.112 | 108.5
3 | 0.929 | 0.00828 | -0.113 | 112.246
3.5 | 0.991 | 0.00851 | -0.115 | 116.435
4 | 1.045 | 0.00867 | -0.116 | 120.622
4.5 | 1.105 | 0.00908 | -0.117 | 121.73
5 | 1.164 | 0.00947 | -0.119 | 122.926
5.5 | 1.221 | 0.0104 | -0.12 | 117.444
6 | 1.278 | 0.01093 | -0.121 | 116.964
6.5 | 1.333 | 0.01136 | -0.123 | 117.362
7 | 1.385 | 0.01178 | -0.124 | 117.538
7.5 | 1.434 | 0.01227 | -0.125 | 116.859
8 | 1.48 | 0.01278 | -0.127 | 115.836
8.5 | 1.523 | 0.01326 | -0.128 | 114.877
9 | 1.561 | 0.01423 | -0.129 | 109.73
9.5 | 1.592 | 0.01484 | -0.13 | 107.227
10 | 1.616 | 0.01553 | -0.132 | 104.079
10.5 | 1.635 | 0.01627 | -0.133 | 100.453
11 | 1.645 | 0.01707 | -0.134 | 96.368
11.5 | 1.649 | 0.01785 | -0.135 | 92.349
12 | 1.644 | 0.01892 | -0.136 | 86.857
12.5 | 1.63 | 0.01992 | -0.138 | 81.835
13 | 1.608 | 0.02091 | -0.139 | 76.863
13.5 | 1.576 | 0.02216 | -0.14 | 71.127
14 | 1.536 | 0.02345 | -0.141 | 65.507
14.5 | 1.487 | 0.02477 | -0.142 | 60.033
15 | 1.43 | 0.02623 | -0.143 | 54.509
15.5 | 1.365 | 0.02785 | -0.144 | 49.013
16 | 1.291 | 0.0304 | -0.144 | 42.474
16.5 | 1.212 | 0.03279 | -0.145 | 36.968

## 150. Re 20M Mach 0.25 (2)
BIGFOIL.COM POLAR EXPORT
NACA67-617 a=0.6
NACA67-617 a=0.6 |  |  |  | Cl Max: | 1.7582 | at alpha= | 20 | deg
XFOIL ncrit=9 |  |  |  | L/D Max: | 142.318 | at alpha= | 1 | deg
Re: | 20000000 |  |  | Cd Min: | 0.15492 | at alpha= | -20 | deg
Mach: | 0.25 |  |  | Cl=0 at alpha= | -4.941 | deg
|  |  |  | @ Cl=0.1, Cd= | 0.0048077
|  |  |  | @ Cl=0.4, Cd= | 0.0044186
|  |  |  | @ Cl=0.6, Cd= | 0.0042919
alpha (deg) | Cl | Cd | Cm | Cl/Cd
-20 | -0.2993 | 0.15492 | -0.1165 | -1.932
-19.5 | -1.0148 | 0.04266 | -0.184 | -23.7881
-19 | -1.0518 | 0.03435 | -0.1866 | -30.6201
-18.5 | -1.0778 | 0.02899 | -0.1844 | -37.1783
-18 | -1.0871 | 0.02544 | -0.1802 | -42.7319
-17.5 | -1.0995 | 0.02215 | -0.1743 | -49.6388
-17 | -1.0915 | 0.01998 | -0.1688 | -54.6296
-16.5 | -1.0746 | 0.01828 | -0.1636 | -58.7856
-16 | -1.0456 | 0.01714 | -0.1592 | -61.0035
-15.5 | -1.0286 | 0.0155 | -0.1532 | -66.3613
-15 | -0.9997 | 0.01435 | -0.1484 | -69.6655
-14.5 | -0.9677 | 0.01331 | -0.1438 | -72.7047
-14 | -0.9298 | 0.01252 | -0.1399 | -74.2652
-13.5 | -0.892 | 0.01167 | -0.1359 | -76.4353
-13 | -0.8515 | 0.01093 | -0.1323 | -77.9048
-12.5 | -0.8089 | 0.01026 | -0.129 | -78.8402
-12 | -0.7646 | 0.00963 | -0.1259 | -79.3977
-11.5 | -0.7193 | 0.00906 | -0.1231 | -79.3929
-11 | -0.6726 | 0.00866 | -0.1204 | -77.6674
-10.5 | -0.6219 | 0.00819 | -0.1187 | -75.9341
-10 | -0.5749 | 0.00733 | -0.1166 | -78.4311
-9.5 | -0.5209 | 0.00697 | -0.1156 | -74.7346
-9 | -0.4651 | 0.00671 | -0.115 | -69.3145
-8.5 | -0.4088 | 0.00649 | -0.1146 | -62.9892
-8 | -0.3521 | 0.00628 | -0.1144 | -56.0669
-7.5 | -0.2948 | 0.00607 | -0.1143 | -48.5667
-7 | -0.2375 | 0.00584 | -0.1144 | -40.6678
-6.5 | -0.1799 | 0.00563 | -0.1145 | -31.9538
-6 | -0.1225 | 0.00543 | -0.1147 | -22.5599
-5.5 | -0.0645 | 0.00527 | -0.115 | -12.2391
-5 | -0.0068 | 0.00512 | -0.1153 | -1.3281
-4.5 | 0.0508 | 0.00497 | -0.1157 | 10.2213
-4 | 0.1084 | 0.00478 | -0.1161 | 22.6778
-3.5 | 0.1669 | 0.00464 | -0.1168 | 35.9698
-3 | 0.2251 | 0.00457 | -0.1174 | 49.256
-2.5 | 0.2834 | 0.00449 | -0.118 | 63.118
-2 | 0.3405 | 0.00446 | -0.1185 | 76.3453
-1.5 | 0.398 | 0.00442 | -0.119 | 90.0452
-1 | 0.4541 | 0.00438 | -0.1193 | 103.6758
-0.5 | 0.5067 | 0.00433 | -0.1188 | 117.0208
0 | 0.56 | 0.0043 | -0.1185 | 130.2326
0.5 | 0.6094 | 0.00429 | -0.1174 | 142.0513
1 | 0.6447 | 0.00453 | -0.1132 | 142.3179
1.5 | 0.6335 | 0.00493 | -0.0988 | 128.499
2 | 0.6249 | 0.00579 | -0.0857 | 107.9275
2.5 | 0.6328 | 0.00634 | -0.0764 | 99.8107
3 | 0.6513 | 0.00696 | -0.0694 | 93.5776
4 | 0.6667 | 0.00835 | -0.0515 | 79.8443
5 | 0.7067 | 0.01051 | -0.0393 | 67.2407
5.5 | 0.7423 | 0.01123 | -0.0362 | 66.0997
6 | 0.7794 | 0.01198 | -0.0334 | 65.0584
6.5 | 0.8136 | 0.01285 | -0.0302 | 63.3152
7 | 0.8473 | 0.01375 | -0.027 | 61.6218
7.5 | 0.8782 | 0.0148 | -0.0234 | 59.3378
8 | 0.9182 | 0.01553 | -0.0214 | 59.1243
8.5 | 0.957 | 0.01635 | -0.0192 | 58.5321
9 | 0.9936 | 0.01731 | -0.0167 | 57.4003
9.5 | 1.0342 | 0.01809 | -0.0149 | 57.1697
10 | 1.0757 | 0.01887 | -0.0133 | 57.0058
10.5 | 1.1125 | 0.01988 | -0.011 | 55.9608
11 | 1.1527 | 0.02076 | -0.0092 | 55.525
11.5 | 1.1926 | 0.02169 | -0.0075 | 54.9839
12 | 1.2259 | 0.02292 | -0.0049 | 53.486
12.5 | 1.2601 | 0.02418 | -0.0025 | 52.1133
13 | 1.2951 | 0.02542 | -0.0003 | 50.9481
13.5 | 1.326 | 0.02694 | 0.0023 | 49.2205
14 | 1.3608 | 0.02824 | 0.0045 | 48.187
14.5 | 1.3918 | 0.02983 | 0.0069 | 46.6577
15 | 1.4236 | 0.03134 | 0.0092 | 45.4244
15.5 | 1.4521 | 0.03326 | 0.0116 | 43.659
16 | 1.5075 | 0.03558 | 0.0079 | 42.3693
16.5 | 1.5618 | 0.03816 | 0.0043 | 40.9277
17 | 1.6136 | 0.04085 | 0.001 | 39.5006
17.5 | 1.6558 | 0.04418 | -0.0013 | 37.4785
18 | 1.6967 | 0.04759 | -0.0035 | 35.6524
19 | 1.7208 | 0.05313 | 0.0046 | 32.3885
19.5 | 1.7446 | 0.05704 | 0.0047 | 30.5856
20 | 1.7582 | 0.06125 | 0.0059 | 28.7053

## 151. Re 20M Mach 0.50 (1)
BIGFOIL.COM POLAR EXPORT
NACA67-617 a=0.6
NACA67-617 a=0.6 |  |  |  | Cl Max: | 1.57 | at alpha= | 8.5 | deg
JavaFoil+Calcfoil stall+Eppler ext transition |  |  |  | L/D Max: | 114.39 | at alpha= | 3.5 | deg
Re: | 20000000 |  |  | Cd Min: | 0.00538 | at alpha= | -4 | deg
Mach: | 0.5 |  |  | Cl=0 at alpha= | -4.3239 | deg
|  |  |  | @ Cl=0.1, Cd= | 0.0056158
|  |  |  | @ Cl=0.4, Cd= | 0.0069978
|  |  |  | @ Cl=0.6, Cd= | 0.0076323
alpha (deg) | Cl | Cd | Cm | Cl/Cd
-20 | -0.89 | 0.18491 | -0.034 | -4.815
-19.5 | -0.862 | 0.17953 | -0.034 | -4.801
-19 | -0.834 | 0.1713 | -0.035 | -4.869
-18.5 | -0.806 | 0.15973 | -0.036 | -5.049
-18 | -0.778 | 0.15011 | -0.036 | -5.184
-17.5 | -0.75 | 0.14546 | -0.037 | -5.153
-17 | -0.721 | 0.14085 | -0.037 | -5.119
-16.5 | -0.693 | 0.1321 | -0.038 | -5.247
-16 | -0.665 | 0.11564 | -0.039 | -5.755
-15.5 | -0.638 | 0.11007 | -0.04 | -5.793
-15 | -0.608 | 0.1096 | -0.04 | -5.548
-14.5 | -0.579 | 0.10366 | -0.04 | -5.59
-14 | -0.551 | 0.09604 | -0.041 | -5.741
-13.5 | -0.524 | 0.08871 | -0.042 | -5.903
-13 | -0.496 | 0.08213 | -0.044 | -6.039
-12.5 | -0.474 | 0.06791 | -0.051 | -6.984
-12 | -0.438 | 0.07727 | -0.044 | -5.667
-11.5 | -0.409 | 0.0758 | -0.043 | -5.391
-11 | -0.381 | 0.06863 | -0.046 | -5.556
-10.5 | -0.354 | 0.06263 | -0.048 | -5.644
-10 | -0.328 | 0.05491 | -0.054 | -5.97
-9.5 | -0.295 | 0.06209 | -0.045 | -4.749
-9 | -0.266 | 0.06094 | -0.045 | -4.37
-8.5 | -0.238 | 0.05453 | -0.048 | -4.371
-8 | -0.32 | 0.04971 | -0.05 | -6.431
-7.5 | -0.318 | 0.03684 | -0.066 | -8.622
-7 | -0.337 | 0.0077 | -0.095 | -43.764
-6.5 | -0.284 | 0.00733 | -0.097 | -38.82
-6 | -0.225 | 0.00701 | -0.098 | -32.079
-5.5 | -0.161 | 0.00677 | -0.1 | -23.775
-5 | -0.094 | 0.00654 | -0.101 | -14.347
-4.5 | -0.025 | 0.00549 | -0.103 | -4.512
-4 | 0.046 | 0.00538 | -0.105 | 8.486
-3.5 | 0.117 | 0.00569 | -0.106 | 20.563
-3 | 0.189 | 0.00578 | -0.108 | 32.734
-2.5 | 0.261 | 0.00602 | -0.109 | 43.444
-2 | 0.336 | 0.0069 | -0.111 | 48.701
-1.5 | 0.408 | 0.00701 | -0.112 | 58.215
-1 | 0.48 | 0.0074 | -0.114 | 64.866
-0.5 | 0.552 | 0.0074 | -0.115 | 74.606
0 | 0.614 | 0.0077 | -0.117 | 79.671
0.5 | 0.684 | 0.00788 | -0.119 | 86.804
1 | 0.754 | 0.00829 | -0.12 | 90.971
1.5 | 0.824 | 0.00851 | -0.122 | 96.896
2 | 0.895 | 0.00885 | -0.123 | 101.096
2.5 | 0.964 | 0.00909 | -0.125 | 106.149
3 | 1.034 | 0.00941 | -0.126 | 109.971
3.5 | 1.104 | 0.00965 | -0.128 | 114.39
4 | 1.161 | 0.01037 | -0.129 | 111.961
4.5 | 1.225 | 0.0109 | -0.131 | 112.375
5 | 1.288 | 0.01206 | -0.132 | 106.8
5.5 | 1.35 | 0.01279 | -0.134 | 105.476
6 | 1.408 | 0.01345 | -0.135 | 104.673
6.5 | 1.463 | 0.0141 | -0.137 | 103.799
7 | 1.508 | 0.01481 | -0.138 | 101.826
7.5 | 1.545 | 0.01557 | -0.139 | 99.214
8 | 1.568 | 0.0169 | -0.141 | 92.778
8.5 | 1.57 | 0.01803 | -0.142 | 87.086
9 | 1.533 | 0.01936 | -0.144 | 79.204
9.5 | 1.362 | 0.02111 | -0.145 | 64.515
10 | 0.967 | 0.02298 | -0.146 | 42.062
10.5 | 0.994 | 0.0266 | -0.147 | 37.363
11 | 1.029 | 0.0262 | -0.149 | 39.262
11.5 | 1.062 | 0.02556 | -0.15 | 41.55
12 | 1.093 | 0.02759 | -0.151 | 39.614
12.5 | 1.12 | 0.03118 | -0.152 | 35.927
13 | 1.145 | 0.03419 | -0.152 | 33.485
13.5 | 1.142 | 0.04581 | -0.147 | 24.925

## 152. Re 20M Mach 0.50 (2)
BIGFOIL.COM POLAR EXPORT
NACA67-617 a=0.6
NACA67-617 a=0.6 |  |  |  | Cl Max: | 1.4485 | at alpha= | 14.5 | deg
XFOIL ncrit=9 |  |  |  | L/D Max: | 675.507 | at alpha= | -1.5 | deg
Re: | 20000000 |  |  | Cd Min: | 0.08946 | at alpha= | -14.5 | deg
Mach: | 0.5 |  |  | Cl=0 at alpha= | -5.1277 | deg
|  |  |  | @ Cl=0.1, Cd= | 0.00082158
|  |  |  | @ Cl=0.4, Cd= | 0.00070067
|  |  |  | @ Cl=0.6, Cd= | 0.0033421
alpha (deg) | Cl | Cd | Cm | Cl/Cd
-14.5 | -0.1521 | 0.08946 | -0.1874 | -1.7002
-14 | -0.1627 | 0.08069 | -0.1927 | -2.0164
-13.5 | -0.1975 | 0.06976 | -0.1992 | -2.8311
-13 | -0.2169 | 0.06094 | -0.2043 | -3.5592
-12.5 | -0.2455 | 0.05055 | -0.2109 | -4.8566
-12 | -0.264 | 0.03909 | -0.2201 | -6.7536
-11.5 | -0.2999 | 0.03217 | -0.2199 | -9.3224
-11 | -0.3316 | 0.02719 | -0.2144 | -12.1957
-10.5 | -0.377 | 0.02233 | -0.2045 | -16.8831
-10 | -0.4249 | 0.01788 | -0.1912 | -23.764
-9.5 | -0.4534 | 0.0142 | -0.1775 | -31.9296
-8.5 | -0.426 | 0.00131 | -0.1524 | -325.1908
-8 | -0.362 | 0.00119 | -0.1491 | -304.2017
-7.5 | -0.2984 | 0.00111 | -0.1462 | -268.8288
-7 | -0.2374 | 0.00104 | -0.1434 | -228.2692
-6.5 | -0.1773 | 0.00099 | -0.1406 | -179.0909
-6 | -0.1136 | 0.00095 | -0.139 | -119.5789
-5.5 | -0.0487 | 0.0009 | -0.138 | -54.1111
-5 | 0.0167 | 0.00086 | -0.1374 | 19.4186
-4.5 | 0.082 | 0.00083 | -0.137 | 98.7952
-4 | 0.1461 | 0.0008 | -0.1366 | 182.625
-3.5 | 0.2089 | 0.00076 | -0.1362 | 274.8684
-3 | 0.2736 | 0.00074 | -0.1363 | 369.7297
-2.5 | 0.339 | 0.00072 | -0.1367 | 470.8333
-2 | 0.4021 | 0.0007 | -0.1368 | 574.4286
-1.5 | 0.4661 | 0.00069 | -0.1371 | 675.5072
0 | 0.6519 | 0.00437 | -0.1376 | 149.1762
0.5 | 0.7 | 0.00434 | -0.1345 | 161.2903
1 | 0.7258 | 0.00433 | -0.1263 | 167.6212
2 | 0.7345 | 0.00544 | -0.102 | 135.0184
2.5 | 0.71 | 0.00669 | -0.0848 | 106.1286
3 | 0.6919 | 0.00826 | -0.0695 | 83.7651
3.5 | 0.6756 | 0.00911 | -0.0545 | 74.1603
4 | 0.6993 | 0.01027 | -0.0476 | 68.0915
4.5 | 0.7066 | 0.01192 | -0.0381 | 59.2785
5 | 0.7187 | 0.01357 | -0.0297 | 52.9624
5.5 | 0.745 | 0.01493 | -0.0239 | 49.8995
6 | 0.78 | 0.01611 | -0.0196 | 48.4171
6.5 | 0.8128 | 0.01744 | -0.015 | 46.6055
7 | 0.8532 | 0.01856 | -0.0116 | 45.9698
7.5 | 0.8888 | 0.01997 | -0.0075 | 44.5068
8 | 0.9259 | 0.02133 | -0.0037 | 43.4083
9 | 1.0106 | 0.02391 | 0.0026 | 42.2668
9.5 | 1.0529 | 0.02532 | 0.0057 | 41.5837
10 | 1.0994 | 0.02662 | 0.0084 | 41.2998
10.5 | 1.1445 | 0.02801 | 0.0114 | 40.8604
11 | 1.189 | 0.02955 | 0.0145 | 40.2369
11.5 | 1.2318 | 0.03119 | 0.0179 | 39.4934
12 | 1.2681 | 0.03331 | 0.0218 | 38.0696
12.5 | 1.3058 | 0.03546 | 0.0257 | 36.8246
13 | 1.3474 | 0.03751 | 0.0292 | 35.9211
13.5 | 1.3852 | 0.03996 | 0.0331 | 34.6647
14 | 1.4208 | 0.0427 | 0.0372 | 33.274
14.5 | 1.4485 | 0.04611 | 0.0417 | 31.414