## index
index | Re | Mach | Datasource
1 | 50000 | 0 | JavaFoil+Calcfoil stall+Eppler ext transition
2 | 50000 | 0 | XFOIL ncrit=9
3 | 50000 | 0.1 | JavaFoil+Calcfoil stall+Eppler ext transition
4 | 50000 | 0.1 | XFOIL ncrit=9
5 | 50000 | 0.25 | JavaFoil+Calcfoil stall+Eppler ext transition
6 | 50000 | 0.25 | XFOIL ncrit=9
7 | 50000 | 0.5 | JavaFoil+Calcfoil stall+Eppler ext transition
8 | 50000 | 0.5 | XFOIL ncrit=9
9 | 100000 | 0 | JavaFoil+Calcfoil stall+Eppler ext transition
10 | 100000 | 0 | XFOIL ncrit=9
11 | 100000 | 0.1 | JavaFoil+Calcfoil stall+Eppler ext transition
12 | 100000 | 0.1 | XFOIL ncrit=9
13 | 100000 | 0.25 | JavaFoil+Calcfoil stall+Eppler ext transition
14 | 100000 | 0.25 | XFOIL ncrit=9
15 | 100000 | 0.5 | JavaFoil+Calcfoil stall+Eppler ext transition
16 | 100000 | 0.5 | XFOIL ncrit=9
17 | 250000 | 0 | JavaFoil+Calcfoil stall+Eppler ext transition
18 | 250000 | 0 | XFOIL ncrit=9
19 | 250000 | 0.1 | JavaFoil+Calcfoil stall+Eppler ext transition
20 | 250000 | 0.1 | XFOIL ncrit=9
21 | 250000 | 0.25 | JavaFoil+Calcfoil stall+Eppler ext transition
22 | 250000 | 0.25 | XFOIL ncrit=9
23 | 250000 | 0.5 | JavaFoil+Calcfoil stall+Eppler ext transition
24 | 250000 | 0.5 | XFOIL ncrit=9
25 | 500000 | 0 | JavaFoil+Calcfoil stall+Eppler ext transition
26 | 500000 | 0 | XFOIL ncrit=9
27 | 500000 | 0.1 | JavaFoil+Calcfoil stall+Eppler ext transition
28 | 500000 | 0.1 | XFOIL ncrit=9
29 | 500000 | 0.25 | JavaFoil+Calcfoil stall+Eppler ext transition
30 | 500000 | 0.25 | XFOIL ncrit=9
31 | 500000 | 0.5 | JavaFoil+Calcfoil stall+Eppler ext transition
32 | 500000 | 0.5 | XFOIL ncrit=9
33 | 750000 | 0 | JavaFoil+Calcfoil stall+Eppler ext transition
34 | 750000 | 0 | XFOIL ncrit=9
35 | 750000 | 0.1 | JavaFoil+Calcfoil stall+Eppler ext transition
36 | 750000 | 0.1 | XFOIL ncrit=9
37 | 750000 | 0.25 | JavaFoil+Calcfoil stall+Eppler ext transition
38 | 750000 | 0.25 | XFOIL ncrit=9
39 | 750000 | 0.5 | JavaFoil+Calcfoil stall+Eppler ext transition
40 | 750000 | 0.5 | XFOIL ncrit=9
41 | 1000000 | 0 | JavaFoil+Calcfoil stall+Eppler ext transition
42 | 1000000 | 0 | XFOIL ncrit=9
43 | 1000000 | 0.1 | JavaFoil+Calcfoil stall+Eppler ext transition
44 | 1000000 | 0.1 | XFOIL ncrit=9
45 | 1000000 | 0.25 | JavaFoil+Calcfoil stall+Eppler ext transition
46 | 1000000 | 0.25 | XFOIL ncrit=9
47 | 1000000 | 0.5 | JavaFoil+Calcfoil stall+Eppler ext transition
48 | 1000000 | 0.5 | XFOIL ncrit=9
49 | 2000000 | 0 | JavaFoil+Calcfoil stall+Eppler ext transition
50 | 2000000 | 0 | XFOIL ncrit=9
51 | 2000000 | 0.1 | JavaFoil+Calcfoil stall+Eppler ext transition
52 | 2000000 | 0.1 | XFOIL ncrit=9
53 | 2000000 | 0.25 | JavaFoil+Calcfoil stall+Eppler ext transition
54 | 2000000 | 0.25 | XFOIL ncrit=9
55 | 2000000 | 0.5 | JavaFoil+Calcfoil stall+Eppler ext transition
56 | 2000000 | 0.5 | XFOIL ncrit=9
57 | 3000000 | 0 | JavaFoil+Calcfoil stall+Eppler ext transition
58 | 3000000 | 0 | XFOIL ncrit=9
59 | 3000000 | 0.1 | JavaFoil+Calcfoil stall+Eppler ext transition
60 | 3000000 | 0.1 | XFOIL ncrit=9
61 | 3000000 | 0.25 | JavaFoil+Calcfoil stall+Eppler ext transition
62 | 3000000 | 0.25 | XFOIL ncrit=9
63 | 3000000 | 0.5 | JavaFoil+Calcfoil stall+Eppler ext transition
64 | 3000000 | 0.5 | XFOIL ncrit=9
65 | 4000000 | 0 | JavaFoil+Calcfoil stall+Eppler ext transition
66 | 4000000 | 0 | XFOIL ncrit=9
67 | 4000000 | 0.1 | JavaFoil+Calcfoil stall+Eppler ext transition
68 | 4000000 | 0.1 | XFOIL ncrit=9
69 | 4000000 | 0.25 | JavaFoil+Calcfoil stall+Eppler ext transition
70 | 4000000 | 0.25 | XFOIL ncrit=9
71 | 4000000 | 0.5 | JavaFoil+Calcfoil stall+Eppler ext transition
72 | 4000000 | 0.5 | XFOIL ncrit=9
73 | 5000000 | 0 | JavaFoil+Calcfoil stall+Eppler ext transition
74 | 5000000 | 0 | XFOIL ncrit=9
75 | 5000000 | 0.1 | JavaFoil+Calcfoil stall+Eppler ext transition
76 | 5000000 | 0.1 | XFOIL ncrit=9
77 | 5000000 | 0.25 | JavaFoil+Calcfoil stall+Eppler ext transition
78 | 5000000 | 0.25 | XFOIL ncrit=9
79 | 5000000 | 0.5 | JavaFoil+Calcfoil stall+Eppler ext transition
80 | 5000000 | 0.5 | XFOIL ncrit=9
81 | 6000000 | 0 | JavaFoil+Calcfoil stall+Eppler ext transition
82 | 6000000 | 0 | XFOIL ncrit=9
83 | 6000000 | 0.1 | JavaFoil+Calcfoil stall+Eppler ext transition
84 | 6000000 | 0.1 | XFOIL ncrit=9
85 | 6000000 | 0.25 | JavaFoil+Calcfoil stall+Eppler ext transition
86 | 6000000 | 0.25 | XFOIL ncrit=9
87 | 6000000 | 0.5 | JavaFoil+Calcfoil stall+Eppler ext transition
88 | 6000000 | 0.5 | XFOIL ncrit=9
89 | 7000000 | 0 | JavaFoil+Calcfoil stall+Eppler ext transition
90 | 7000000 | 0 | XFOIL ncrit=9
91 | 7000000 | 0.1 | JavaFoil+Calcfoil stall+Eppler ext transition
92 | 7000000 | 0.1 | XFOIL ncrit=9
93 | 7000000 | 0.25 | JavaFoil+Calcfoil stall+Eppler ext transition
94 | 7000000 | 0.25 | XFOIL ncrit=9
95 | 7000000 | 0.5 | JavaFoil+Calcfoil stall+Eppler ext transition
96 | 7000000 | 0.5 | XFOIL ncrit=9
97 | 8000000 | 0 | JavaFoil+Calcfoil stall+Eppler ext transition
98 | 8000000 | 0 | XFOIL ncrit=9
99 | 8000000 | 0.1 | JavaFoil+Calcfoil stall+Eppler ext transition
100 | 8000000 | 0.1 | XFOIL ncrit=9
101 | 8000000 | 0.25 | JavaFoil+Calcfoil stall+Eppler ext transition
102 | 8000000 | 0.25 | XFOIL ncrit=9
103 | 8000000 | 0.5 | JavaFoil+Calcfoil stall+Eppler ext transition
104 | 8000000 | 0.5 | XFOIL ncrit=9
105 | 10000000 | 0 | JavaFoil+Calcfoil stall+Eppler ext transition
106 | 10000000 | 0 | XFOIL ncrit=9
107 | 10000000 | 0.1 | JavaFoil+Calcfoil stall+Eppler ext transition
108 | 10000000 | 0.1 | XFOIL ncrit=9
109 | 10000000 | 0.25 | JavaFoil+Calcfoil stall+Eppler ext transition
110 | 10000000 | 0.25 | XFOIL ncrit=9
111 | 10000000 | 0.5 | JavaFoil+Calcfoil stall+Eppler ext transition
112 | 10000000 | 0.5 | XFOIL ncrit=9
113 | 12000000 | 0 | JavaFoil+Calcfoil stall+Eppler ext transition
114 | 12000000 | 0 | XFOIL ncrit=9
115 | 12000000 | 0.1 | JavaFoil+Calcfoil stall+Eppler ext transition
116 | 12000000 | 0.1 | XFOIL ncrit=9
117 | 12000000 | 0.25 | JavaFoil+Calcfoil stall+Eppler ext transition
118 | 12000000 | 0.25 | XFOIL ncrit=9
119 | 12000000 | 0.5 | JavaFoil+Calcfoil stall+Eppler ext transition
120 | 12000000 | 0.5 | XFOIL ncrit=9
121 | 14000000 | 0 | JavaFoil+Calcfoil stall+Eppler ext transition
122 | 14000000 | 0 | XFOIL ncrit=9
123 | 14000000 | 0.1 | JavaFoil+Calcfoil stall+Eppler ext transition
124 | 14000000 | 0.1 | XFOIL ncrit=9
125 | 14000000 | 0.25 | JavaFoil+Calcfoil stall+Eppler ext transition
126 | 14000000 | 0.25 | XFOIL ncrit=9
127 | 14000000 | 0.5 | JavaFoil+Calcfoil stall+Eppler ext transition
128 | 14000000 | 0.5 | XFOIL ncrit=9
129 | 16000000 | 0 | JavaFoil+Calcfoil stall+Eppler ext transition
130 | 16000000 | 0 | XFOIL ncrit=9
131 | 16000000 | 0.1 | JavaFoil+Calcfoil stall+Eppler ext transition
132 | 16000000 | 0.1 | XFOIL ncrit=9
133 | 16000000 | 0.25 | JavaFoil+Calcfoil stall+Eppler ext transition
134 | 16000000 | 0.25 | XFOIL ncrit=9
135 | 16000000 | 0.5 | JavaFoil+Calcfoil stall+Eppler ext transition
136 | 16000000 | 0.5 | XFOIL ncrit=9
137 | 18000000 | 0 | JavaFoil+Calcfoil stall+Eppler ext transition
138 | 18000000 | 0 | XFOIL ncrit=9
139 | 18000000 | 0.1 | JavaFoil+Calcfoil stall+Eppler ext transition
140 | 18000000 | 0.1 | XFOIL ncrit=9
141 | 18000000 | 0.25 | JavaFoil+Calcfoil stall+Eppler ext transition
142 | 18000000 | 0.25 | XFOIL ncrit=9
143 | 18000000 | 0.5 | JavaFoil+Calcfoil stall+Eppler ext transition
144 | 18000000 | 0.5 | XFOIL ncrit=9
145 | 20000000 | 0 | JavaFoil+Calcfoil stall+Eppler ext transition
146 | 20000000 | 0 | XFOIL ncrit=9
147 | 20000000 | 0.1 | JavaFoil+Calcfoil stall+Eppler ext transition
148 | 20000000 | 0.1 | XFOIL ncrit=9
149 | 20000000 | 0.25 | JavaFoil+Calcfoil stall+Eppler ext transition
150 | 20000000 | 0.25 | XFOIL ncrit=9
151 | 20000000 | 0.5 | JavaFoil+Calcfoil stall+Eppler ext transition
152 | 20000000 | 0.5 | XFOIL ncrit=9

## 1. Re 50k Mach 0.00 (1)
BIGFOIL.COM POLAR EXPORT
NACA66A416
NACA66A416 |  |  |  | Cl Max: | 1.2 | at alpha= | 12.5 | deg
JavaFoil+Calcfoil stall+Eppler ext transition |  |  |  | L/D Max: | 36.281 | at alpha= | 5 | deg
Re: | 50000 |  |  | Cd Min: | 0.01994 | at alpha= | -2 | deg
Mach: | 0 |  |  | Cl=0 at alpha= | -3.2755 | deg
|  |  |  | @ Cl=0.1, Cd= | 0.020075
|  |  |  | @ Cl=0.4, Cd= | 0.020882
|  |  |  | @ Cl=0.6, Cd= | 0.021968
alpha (deg) | Cl | Cd | Cm | Cl/Cd
-20 | -0.671 | 0.34382 | -0.014 | -1.95
-19.5 | -0.691 | 0.30419 | -0.014 | -2.27
-19 | -0.71 | 0.29393 | -0.015 | -2.415
-18.5 | -0.728 | 0.27656 | -0.015 | -2.632
-18 | -0.745 | 0.26972 | -0.016 | -2.762
-17.5 | -0.76 | 0.24732 | -0.016 | -3.074
-17 | -0.774 | 0.23304 | -0.017 | -3.32
-16.5 | -0.785 | 0.21511 | -0.017 | -3.648
-16 | -0.788 | 0.19704 | -0.018 | -4.002
-15.5 | -0.788 | 0.19066 | -0.018 | -4.131
-15 | -0.784 | 0.17221 | -0.018 | -4.554
-14.5 | -0.778 | 0.1604 | -0.019 | -4.851
-14 | -0.769 | 0.15077 | -0.02 | -5.103
-13.5 | -0.758 | 0.14105 | -0.02 | -5.372
-13 | -0.743 | 0.13284 | -0.021 | -5.593
-12.5 | -0.725 | 0.12332 | -0.021 | -5.88
-12 | -0.704 | 0.11297 | -0.022 | -6.235
-11.5 | -0.681 | 0.10564 | -0.022 | -6.443
-11 | -0.654 | 0.09891 | -0.023 | -6.612
-10.5 | -0.625 | 0.09281 | -0.023 | -6.73
-10 | -0.593 | 0.08656 | -0.023 | -6.845
-9.5 | -0.558 | 0.08151 | -0.024 | -6.841
-9 | -0.52 | 0.07517 | -0.025 | -6.914
-8.5 | -0.48 | 0.07085 | -0.025 | -6.776
-8 | -0.439 | 0.06593 | -0.026 | -6.657
-7.5 | -0.396 | 0.06213 | -0.027 | -6.379
-7 | -0.352 | 0.05806 | -0.027 | -6.071
-6.5 | -0.308 | 0.05484 | -0.028 | -5.608
-6 | -0.262 | 0.05163 | -0.029 | -5.066
-5.5 | -0.215 | 0.04871 | -0.03 | -4.41
-5 | -0.167 | 0.04656 | -0.031 | -3.595
-4.5 | -0.119 | 0.04435 | -0.032 | -2.69
-4 | -0.071 | 0.04258 | -0.033 | -1.661
-3.5 | -0.022 | 0.04091 | -0.034 | -0.532
-3 | 0.027 | 0.03966 | -0.035 | 0.693
-2.5 | 0.094 | 0.02009 | -0.072 | 4.669
-2 | 0.155 | 0.01994 | -0.073 | 7.752
-1.5 | 0.206 | 0.0212 | -0.07 | 9.702
-1 | 0.264 | 0.02116 | -0.071 | 12.462
-0.5 | 0.322 | 0.02118 | -0.072 | 15.194
0 | 0.382 | 0.02082 | -0.073 | 18.367
0.5 | 0.44 | 0.02102 | -0.074 | 20.945
1 | 0.497 | 0.02133 | -0.075 | 23.323
1.5 | 0.555 | 0.02166 | -0.076 | 25.62
2 | 0.612 | 0.02205 | -0.077 | 27.758
2.5 | 0.669 | 0.02245 | -0.078 | 29.806
3 | 0.722 | 0.02292 | -0.079 | 31.515
3.5 | 0.778 | 0.02342 | -0.08 | 33.207
4 | 0.832 | 0.02396 | -0.081 | 34.731
4.5 | 0.915 | 0.02589 | -0.086 | 35.335
5 | 0.969 | 0.02671 | -0.087 | 36.281
5.5 | 0.849 | 0.04445 | -0.042 | 19.097
6 | 0.89 | 0.04735 | -0.041 | 18.803
6.5 | 0.931 | 0.05057 | -0.04 | 18.409
7 | 0.97 | 0.05444 | -0.04 | 17.813
7.5 | 1.006 | 0.05786 | -0.04 | 17.395
8 | 1.041 | 0.06213 | -0.04 | 16.756
8.5 | 1.073 | 0.06698 | -0.041 | 16.024
9 | 1.103 | 0.07153 | -0.041 | 15.421
9.5 | 1.13 | 0.07741 | -0.041 | 14.594
10 | 1.154 | 0.08326 | -0.041 | 13.855
10.5 | 1.172 | 0.08873 | -0.041 | 13.21
11 | 1.185 | 0.09636 | -0.04 | 12.298
11.5 | 1.194 | 0.10298 | -0.041 | 11.597
12 | 1.199 | 0.11067 | -0.041 | 10.836
12.5 | 1.2 | 0.12025 | -0.04 | 9.98
13 | 1.197 | 0.13118 | -0.041 | 9.126
13.5 | 1.19 | 0.13905 | -0.04 | 8.559
14 | 1.18 | 0.15327 | -0.04 | 7.697
14.5 | 1.166 | 0.1582 | -0.04 | 7.371
15 | 1.146 | 0.17319 | -0.04 | 6.615
15.5 | 1.121 | 0.18584 | -0.041 | 6.032
16 | 1.094 | 0.19496 | -0.04 | 5.609
16.5 | 1.064 | 0.21728 | -0.041 | 4.898
17 | 1.033 | 0.22449 | -0.041 | 4.602
17.5 | 1 | 0.24847 | -0.039 | 4.026

## 2. Re 50k Mach 0.00 (2)
BIGFOIL.COM POLAR EXPORT
NACA66A416
NACA66A416 |  |  |  | Cl Max: | 1.1565 | at alpha= | 12 | deg
XFOIL ncrit=9 |  |  |  | L/D Max: | 20.8173 | at alpha= | 11 | deg
Re: | 50000 |  |  | Cd Min: | 0.20095 | at alpha= | 17 | deg
Mach: | 0 |  |  | Cl=0 at alpha= | 4.2581 | deg
|  |  |  | @ Cl=0.1, Cd= | 0.052703
|  |  |  | @ Cl=0.4, Cd= | 0.071145
|  |  |  | @ Cl=0.6, Cd= | 0.073291
alpha (deg) | Cl | Cd | Cm | Cl/Cd
-11.5 | -0.4527 | 0.14724 | -0.0261 | -3.0746
-11 | -0.4532 | 0.14257 | -0.0232 | -3.1788
-10.5 | -0.4605 | 0.13853 | -0.02 | -3.3242
-10 | -0.4737 | 0.1342 | -0.0168 | -3.5298
-9.5 | -0.4678 | 0.12933 | -0.0132 | -3.6171
-9 | -0.4714 | 0.12443 | -0.0096 | -3.7885
-8.5 | -0.4837 | 0.12029 | -0.0052 | -4.0211
-8 | -0.4925 | 0.11614 | -0.0005 | -4.2406
-6.5 | -0.7873 | 0.06868 | -0.0146 | -11.4633
-6 | -0.7722 | 0.05887 | -0.0127 | -13.117
-5.5 | -0.7424 | 0.05236 | -0.0101 | -14.1788
-5 | -0.7051 | 0.04732 | -0.0082 | -14.9007
-4.5 | -0.6641 | 0.04378 | -0.0061 | -15.169
-4 | -0.6196 | 0.04068 | -0.0042 | -15.2311
-3.5 | -0.5743 | 0.0384 | -0.0023 | -14.9557
-2.5 | -0.1925 | 0.04637 | -0.0276 | -4.1514
-2 | -0.1798 | 0.04571 | -0.0236 | -3.9335
-1.5 | -0.1662 | 0.04521 | -0.0196 | -3.6762
-1 | -0.1524 | 0.04483 | -0.0155 | -3.3995
-0.5 | -0.1385 | 0.04453 | -0.0114 | -3.1103
0 | -0.1252 | 0.0443 | -0.0071 | -2.8262
0.5 | -0.1125 | 0.0441 | -0.0028 | -2.551
1 | -0.1008 | 0.0439 | 0.0017 | -2.2961
1.5 | -0.0904 | 0.0437 | 0.0063 | -2.0686
2 | -0.0814 | 0.04345 | 0.011 | -1.8734
2.5 | -0.0729 | 0.04319 | 0.0156 | -1.6879
3 | -0.0624 | 0.04308 | 0.0197 | -1.4485
3.5 | -0.0432 | 0.0436 | 0.022 | -0.99083
4 | -0.016 | 0.04481 | 0.0226 | -0.35706
4.5 | 0.015 | 0.04653 | 0.0222 | 0.32237
5 | 0.078 | 0.05109 | 0.0155 | 1.5267
5.5 | 0.1395 | 0.0556 | 0.009 | 2.509
6 | 0.1922 | 0.05954 | 0.0042 | 3.2281
7 | 0.2868 | 0.06739 | -0.0033 | 4.2558
8 | 0.455 | 0.07297 | -0.0141 | 6.2354
8.5 | 0.5123 | 0.07387 | -0.0151 | 6.9352
9 | 0.5978 | 0.07354 | -0.0175 | 8.1289
9.5 | 0.7858 | 0.05225 | -0.0113 | 15.0392
10 | 0.8216 | 0.04414 | 0.0052 | 18.6135
11 | 1.0698 | 0.05139 | -0.0046 | 20.8173
11.5 | 1.1446 | 0.05909 | -0.008 | 19.3705
12 | 1.1565 | 0.06614 | -0.004 | 17.4856
12.5 | 1.1484 | 0.07352 | 0.0011 | 15.6202
13 | 1.1289 | 0.08154 | 0.0059 | 13.8447
13.5 | 0.9991 | 0.08971 | 0.014 | 11.137
14 | 0.916 | 0.1041 | 0.0117 | 8.7992
15 | 0.7009 | 0.17418 | -0.0341 | 4.024
15.5 | 0.7267 | 0.18341 | -0.036 | 3.9622
16 | 0.73 | 0.18912 | -0.039 | 3.86
16.5 | 0.7313 | 0.19449 | -0.0426 | 3.7601
17 | 0.7416 | 0.20095 | -0.0458 | 3.6905

## 3. Re 50k Mach 0.10 (1)
BIGFOIL.COM POLAR EXPORT
NACA66A416
NACA66A416 |  |  |  | Cl Max: | 1.192 | at alpha= | 12 | deg
JavaFoil+Calcfoil stall+Eppler ext transition |  |  |  | L/D Max: | 36.225 | at alpha= | 5 | deg
Re: | 50000 |  |  | Cd Min: | 0.01999 | at alpha= | -2 | deg
Mach: | 0.1 |  |  | Cl=0 at alpha= | -3.28 | deg
|  |  |  | @ Cl=0.1, Cd= | 0.020143
|  |  |  | @ Cl=0.4, Cd= | 0.020955
|  |  |  | @ Cl=0.6, Cd= | 0.022024
alpha (deg) | Cl | Cd | Cm | Cl/Cd
-20 | -0.621 | 0.36787 | -0.014 | -1.688
-19.5 | -0.644 | 0.3275 | -0.014 | -1.968
-19 | -0.667 | 0.30717 | -0.015 | -2.172
-18.5 | -0.689 | 0.29385 | -0.015 | -2.344
-18 | -0.71 | 0.28333 | -0.016 | -2.504
-17.5 | -0.728 | 0.25773 | -0.016 | -2.826
-17 | -0.745 | 0.2427 | -0.017 | -3.072
-16.5 | -0.76 | 0.22251 | -0.017 | -3.416
-16 | -0.767 | 0.204 | -0.018 | -3.76
-15.5 | -0.769 | 0.19706 | -0.018 | -3.903
-15 | -0.769 | 0.17761 | -0.019 | -4.327
-14.5 | -0.765 | 0.16836 | -0.019 | -4.543
-14 | -0.759 | 0.15789 | -0.02 | -4.804
-13.5 | -0.749 | 0.14353 | -0.02 | -5.218
-13 | -0.736 | 0.13301 | -0.021 | -5.534
-12.5 | -0.72 | 0.12476 | -0.021 | -5.772
-12 | -0.701 | 0.11598 | -0.022 | -6.043
-11.5 | -0.678 | 0.10814 | -0.022 | -6.273
-11 | -0.653 | 0.1009 | -0.023 | -6.47
-10.5 | -0.624 | 0.0946 | -0.023 | -6.598
-10 | -0.593 | 0.08797 | -0.024 | -6.739
-9.5 | -0.558 | 0.08123 | -0.024 | -6.873
-9 | -0.521 | 0.07491 | -0.025 | -6.952
-8.5 | -0.481 | 0.07067 | -0.025 | -6.811
-8 | -0.44 | 0.06592 | -0.026 | -6.679
-7.5 | -0.398 | 0.06202 | -0.027 | -6.412
-7 | -0.354 | 0.05842 | -0.027 | -6.056
-6.5 | -0.309 | 0.05482 | -0.028 | -5.632
-6 | -0.263 | 0.05186 | -0.029 | -5.066
-5.5 | -0.216 | 0.0489 | -0.03 | -4.413
-5 | -0.168 | 0.0467 | -0.031 | -3.601
-4.5 | -0.12 | 0.04441 | -0.032 | -2.699
-4 | -0.071 | 0.04268 | -0.033 | -1.666
-3.5 | -0.022 | 0.04098 | -0.034 | -0.534
-3 | 0.028 | 0.03972 | -0.035 | 0.696
-2.5 | 0.094 | 0.02016 | -0.072 | 4.673
-2 | 0.155 | 0.01999 | -0.073 | 7.767
-1.5 | 0.207 | 0.02126 | -0.07 | 9.722
-1 | 0.265 | 0.02124 | -0.071 | 12.478
-0.5 | 0.323 | 0.02125 | -0.072 | 15.215
0 | 0.384 | 0.0209 | -0.073 | 18.382
0.5 | 0.442 | 0.0211 | -0.074 | 20.962
1 | 0.5 | 0.02138 | -0.075 | 23.392
1.5 | 0.558 | 0.0217 | -0.077 | 25.7
2 | 0.615 | 0.02214 | -0.077 | 27.773
2.5 | 0.672 | 0.02255 | -0.078 | 29.817
3 | 0.726 | 0.02301 | -0.08 | 31.532
3.5 | 0.781 | 0.02354 | -0.081 | 33.195
4 | 0.836 | 0.02408 | -0.082 | 34.713
4.5 | 0.919 | 0.02604 | -0.086 | 35.295
5 | 0.974 | 0.02688 | -0.087 | 36.225
5.5 | 0.853 | 0.04453 | -0.042 | 19.145
6 | 0.894 | 0.04745 | -0.041 | 18.843
6.5 | 0.935 | 0.05085 | -0.04 | 18.384
7 | 0.973 | 0.05415 | -0.04 | 17.972
7.5 | 1.01 | 0.05817 | -0.04 | 17.363
8 | 1.044 | 0.06278 | -0.04 | 16.634
8.5 | 1.076 | 0.06635 | -0.041 | 16.217
9 | 1.105 | 0.07269 | -0.041 | 15.203
9.5 | 1.131 | 0.07682 | -0.041 | 14.721
10 | 1.153 | 0.08248 | -0.041 | 13.986
10.5 | 1.171 | 0.08972 | -0.041 | 13.048
11 | 1.182 | 0.09951 | -0.041 | 11.878
11.5 | 1.189 | 0.10623 | -0.041 | 11.195
12 | 1.192 | 0.11301 | -0.041 | 10.545
12.5 | 1.19 | 0.12254 | -0.04 | 9.71
13 | 1.184 | 0.13229 | -0.04 | 8.948
13.5 | 1.173 | 0.14179 | -0.04 | 8.276
14 | 1.159 | 0.15683 | -0.039 | 7.393
14.5 | 1.142 | 0.16308 | -0.04 | 7.002
15 | 1.117 | 0.17599 | -0.041 | 6.349
15.5 | 1.088 | 0.19675 | -0.04 | 5.529
16 | 1.056 | 0.21103 | -0.04 | 5.004
16.5 | 1.022 | 0.21797 | -0.041 | 4.689
17 | 0.986 | 0.24089 | -0.04 | 4.094

## 4. Re 50k Mach 0.10 (2)
BIGFOIL.COM POLAR EXPORT
NACA66A416
NACA66A416 |  |  |  | Cl Max: | 1.1473 | at alpha= | 12 | deg
XFOIL ncrit=9 |  |  |  | L/D Max: | 20.5239 | at alpha= | 11 | deg
Re: | 50000 |  |  | Cd Min: | 0.20157 | at alpha= | 17 | deg
Mach: | 0.1 |  |  | Cl=0 at alpha= | 4.276 | deg
|  |  |  | @ Cl=0.1, Cd= | 0.053065
|  |  |  | @ Cl=0.4, Cd= | 0.072843
|  |  |  | @ Cl=0.6, Cd= | 0.073202
alpha (deg) | Cl | Cd | Cm | Cl/Cd
-11.5 | -0.4498 | 0.14781 | -0.0261 | -3.0431
-11 | -0.451 | 0.14322 | -0.0232 | -3.149
-10.5 | -0.4618 | 0.13938 | -0.0201 | -3.3132
-10 | -0.469 | 0.13465 | -0.0169 | -3.4831
-9.5 | -0.4681 | 0.13007 | -0.0133 | -3.5988
-9 | -0.4695 | 0.12501 | -0.0098 | -3.7557
-8.5 | -0.4825 | 0.12089 | -0.0054 | -3.9912
-8 | -0.4927 | 0.11682 | -0.0006 | -4.2176
-7.5 | -0.4716 | 0.11064 | 0.0021 | -4.2625
-7 | -0.6172 | 0.09626 | -0.0038 | -6.4118
-6.5 | -0.7866 | 0.06968 | -0.0149 | -11.2887
-6 | -0.7748 | 0.05978 | -0.013 | -12.9609
-5.5 | -0.7465 | 0.05315 | -0.0103 | -14.0452
-5 | -0.7096 | 0.04792 | -0.0083 | -14.808
-4.5 | -0.6689 | 0.04425 | -0.0063 | -15.1164
-4 | -0.6244 | 0.04109 | -0.0043 | -15.1959
-3.5 | -0.5788 | 0.03868 | -0.0025 | -14.9638
-2.5 | -0.1931 | 0.04661 | -0.0278 | -4.1429
-2 | -0.1803 | 0.04594 | -0.0238 | -3.9247
-1.5 | -0.1667 | 0.04543 | -0.0198 | -3.6694
-1 | -0.1528 | 0.04505 | -0.0157 | -3.3918
-0.5 | -0.1388 | 0.04475 | -0.0115 | -3.1017
0 | -0.1253 | 0.04452 | -0.0073 | -2.8145
0.5 | -0.1125 | 0.04433 | -0.0029 | -2.5378
1 | -0.1007 | 0.04414 | 0.0015 | -2.2814
1.5 | -0.0901 | 0.04395 | 0.0061 | -2.0501
2 | -0.0808 | 0.04372 | 0.0108 | -1.8481
2.5 | -0.0723 | 0.04346 | 0.0155 | -1.6636
3 | -0.0621 | 0.04335 | 0.0197 | -1.4325
3.5 | -0.0437 | 0.04382 | 0.0221 | -0.99726
4 | -0.017 | 0.045 | 0.0228 | -0.37778
4.5 | 0.0138 | 0.0467 | 0.0225 | 0.2955
5 | 0.0795 | 0.05155 | 0.0153 | 1.5422
5.5 | 0.1416 | 0.05614 | 0.0087 | 2.5223
6 | 0.1947 | 0.06009 | 0.0039 | 3.2401
6.5 | 0.2432 | 0.06394 | 0 | 3.8036
7 | 0.2908 | 0.06799 | -0.0037 | 4.2771
7.5 | 0.3439 | 0.07276 | -0.0081 | 4.7265
8 | 0.4457 | 0.07291 | -0.0127 | 6.113
8.5 | 0.5203 | 0.07395 | -0.0154 | 7.0358
9 | 0.5944 | 0.07385 | -0.0168 | 8.0487
9.5 | 0.7929 | 0.05088 | -0.0098 | 15.5837
10 | 0.8205 | 0.04472 | 0.0062 | 18.3475
10.5 | 0.9302 | 0.04663 | 0.0043 | 19.9485
11 | 1.0695 | 0.05211 | -0.0034 | 20.5239
11.5 | 1.1399 | 0.05986 | -0.0062 | 19.0428
12 | 1.1473 | 0.06685 | -0.0019 | 17.1623
12.5 | 1.1385 | 0.07442 | 0.003 | 15.2983
13 | 1.0751 | 0.08068 | 0.0109 | 13.3255
13.5 | 0.9797 | 0.09142 | 0.0146 | 10.7165
14 | 0.8977 | 0.10661 | 0.011 | 8.4204
14.5 | 0.7923 | 0.13591 | -0.006 | 5.8296
15 | 0.6991 | 0.17455 | -0.0343 | 4.0052
15.5 | 0.7268 | 0.18404 | -0.0362 | 3.9491
16 | 0.7297 | 0.18965 | -0.0392 | 3.8476
16.5 | 0.7314 | 0.19505 | -0.0429 | 3.7498
17 | 0.742 | 0.20157 | -0.0462 | 3.6811

## 5. Re 50k Mach 0.25 (1)
BIGFOIL.COM POLAR EXPORT
NACA66A416
NACA66A416 |  |  |  | Cl Max: | 1.152 | at alpha= | 10.5 | deg
JavaFoil+Calcfoil stall+Eppler ext transition |  |  |  | L/D Max: | 35.105 | at alpha= | 4.5 | deg
Re: | 50000 |  |  | Cd Min: | 0.02032 | at alpha= | -2 | deg
Mach: | 0.25 |  |  | Cl=0 at alpha= | -3.28 | deg
|  |  |  | @ Cl=0.1, Cd= | 0.02051
|  |  |  | @ Cl=0.4, Cd= | 0.021313
|  |  |  | @ Cl=0.6, Cd= | 0.02237
alpha (deg) | Cl | Cd | Cm | Cl/Cd
-18 | -0.376 | 0.46117 | -0.016 | -0.816
-17.5 | -0.435 | 0.42012 | -0.015 | -1.035
-17 | -0.489 | 0.36803 | -0.016 | -1.329
-16.5 | -0.539 | 0.31915 | -0.017 | -1.688
-16 | -0.576 | 0.27739 | -0.018 | -2.076
-15.5 | -0.605 | 0.26323 | -0.018 | -2.297
-15 | -0.629 | 0.226 | -0.019 | -2.783
-14.5 | -0.648 | 0.21446 | -0.019 | -3.024
-14 | -0.663 | 0.18717 | -0.02 | -3.541
-13.5 | -0.672 | 0.16987 | -0.02 | -3.956
-13 | -0.676 | 0.15412 | -0.021 | -4.385
-12.5 | -0.674 | 0.13974 | -0.022 | -4.826
-12 | -0.667 | 0.1292 | -0.022 | -5.165
-11.5 | -0.655 | 0.12029 | -0.023 | -5.448
-11 | -0.638 | 0.10973 | -0.023 | -5.817
-10.5 | -0.617 | 0.09956 | -0.024 | -6.193
-10 | -0.59 | 0.09307 | -0.024 | -6.344
-9.5 | -0.56 | 0.08555 | -0.025 | -6.541
-9 | -0.525 | 0.07924 | -0.026 | -6.621
-8.5 | -0.487 | 0.07338 | -0.026 | -6.634
-8 | -0.447 | 0.0678 | -0.027 | -6.59
-7.5 | -0.405 | 0.0637 | -0.027 | -6.353
-7 | -0.361 | 0.05981 | -0.028 | -6.033
-6.5 | -0.315 | 0.0559 | -0.029 | -5.643
-6 | -0.269 | 0.05256 | -0.029 | -5.114
-5.5 | -0.221 | 0.04946 | -0.031 | -4.469
-5 | -0.172 | 0.0471 | -0.032 | -3.66
-4.5 | -0.123 | 0.04482 | -0.033 | -2.744
-4 | -0.073 | 0.04304 | -0.034 | -1.695
-3.5 | -0.022 | 0.04128 | -0.035 | -0.544
-3 | 0.028 | 0.04004 | -0.036 | 0.709
-2.5 | 0.097 | 0.02052 | -0.074 | 4.708
-2 | 0.159 | 0.02032 | -0.075 | 7.831
-1.5 | 0.212 | 0.02159 | -0.072 | 9.835
-1 | 0.272 | 0.02158 | -0.073 | 12.611
-0.5 | 0.332 | 0.02162 | -0.074 | 15.361
0 | 0.394 | 0.02129 | -0.075 | 18.512
0.5 | 0.454 | 0.02152 | -0.076 | 21.092
1 | 0.513 | 0.02182 | -0.077 | 23.527
1.5 | 0.573 | 0.02216 | -0.078 | 25.84
2 | 0.631 | 0.02261 | -0.079 | 27.917
2.5 | 0.69 | 0.02304 | -0.08 | 29.961
3 | 0.745 | 0.02354 | -0.082 | 31.647
3.5 | 0.802 | 0.02409 | -0.083 | 33.283
4 | 0.886 | 0.02598 | -0.087 | 34.09
4.5 | 0.942 | 0.02685 | -0.088 | 35.105
5 | 0.83 | 0.04238 | -0.044 | 19.587
5.5 | 0.874 | 0.04518 | -0.043 | 19.333
6 | 0.915 | 0.0482 | -0.041 | 18.99
6.5 | 0.955 | 0.05138 | -0.041 | 18.597
7 | 0.993 | 0.05553 | -0.041 | 17.885
7.5 | 1.028 | 0.06007 | -0.041 | 17.117
8 | 1.06 | 0.06424 | -0.041 | 16.497
8.5 | 1.088 | 0.06944 | -0.041 | 15.667
9 | 1.112 | 0.07436 | -0.041 | 14.95
9.5 | 1.131 | 0.08157 | -0.041 | 13.869
10 | 1.146 | 0.0885 | -0.041 | 12.947
10.5 | 1.152 | 0.09645 | -0.041 | 11.947
11 | 1.15 | 0.10732 | -0.041 | 10.715
11.5 | 1.14 | 0.11646 | -0.04 | 9.789
12 | 1.123 | 0.12916 | -0.04 | 8.695
12.5 | 1.098 | 0.14273 | -0.04 | 7.695
13 | 1.066 | 0.15558 | -0.039 | 6.854
13.5 | 1.027 | 0.17381 | -0.039 | 5.911
14 | 0.982 | 0.18903 | -0.04 | 5.193
14.5 | 0.93 | 0.20889 | -0.04 | 4.451
15 | 0.866 | 0.24599 | -0.039 | 3.52
15.5 | 0.794 | 0.26676 | -0.039 | 2.978

## 6. Re 50k Mach 0.25 (2)
BIGFOIL.COM POLAR EXPORT
NACA66A416
NACA66A416 |  |  |  | Cl Max: | 1.0931 | at alpha= | 12 | deg
XFOIL ncrit=9 |  |  |  | L/D Max: | 19.4657 | at alpha= | 9.5 | deg
Re: | 50000 |  |  | Cd Min: | 0.17946 | at alpha= | 17 | deg
Mach: | 0.25 |  |  | Cl=0 at alpha= | 4.3313 | deg
|  |  |  | @ Cl=0.1, Cd= | 0.054244
|  |  |  | @ Cl=0.4, Cd= | 0.073746
|  |  |  | @ Cl=0.6, Cd= | 0.17946
alpha (deg) | Cl | Cd | Cm | Cl/Cd
-11 | -0.4468 | 0.14704 | -0.0232 | -3.0386
-10.5 | -0.474 | 0.1444 | -0.0204 | -3.2825
-10 | -0.4542 | 0.13768 | -0.0172 | -3.299
-9.5 | -0.4786 | 0.13471 | -0.0135 | -3.5528
-9 | -0.461 | 0.12814 | -0.0106 | -3.5976
-8 | -0.4635 | 0.11832 | -0.0034 | -3.9173
-6.5 | -0.7734 | 0.07495 | -0.0169 | -10.3189
-6 | -0.7847 | 0.06468 | -0.0146 | -12.132
-5.5 | -0.7636 | 0.05705 | -0.0121 | -13.3848
-5 | -0.7326 | 0.05135 | -0.0094 | -14.2668
-4.5 | -0.6946 | 0.04697 | -0.0071 | -14.7882
-4 | -0.6505 | 0.04339 | -0.005 | -14.9919
-3.5 | -0.6038 | 0.04032 | -0.0031 | -14.9752
-3 | -0.5557 | 0.03862 | -0.0007 | -14.3889
-2.5 | -0.1966 | 0.04796 | -0.0289 | -4.0992
-2 | -0.1836 | 0.04722 | -0.0248 | -3.8882
-1.5 | -0.1696 | 0.04667 | -0.0207 | -3.634
-1 | -0.1551 | 0.04626 | -0.0166 | -3.3528
-0.5 | -0.1405 | 0.04596 | -0.0123 | -3.057
0 | -0.1263 | 0.04574 | -0.008 | -2.7613
0.5 | -0.1126 | 0.04558 | -0.0037 | -2.4704
1 | -0.0999 | 0.04545 | 0.0008 | -2.198
1.5 | -0.0883 | 0.04532 | 0.0054 | -1.9484
2 | -0.078 | 0.04517 | 0.0101 | -1.7268
2.5 | -0.0688 | 0.04499 | 0.0148 | -1.5292
3 | -0.0594 | 0.04486 | 0.0193 | -1.3241
3.5 | -0.0453 | 0.04509 | 0.0227 | -1.0047
4 | -0.0218 | 0.04606 | 0.024 | -0.4733
4.5 | 0.0111 | 0.04791 | 0.0233 | 0.23168
5 | 0.0786 | 0.0527 | 0.0158 | 1.4915
5.5 | 0.1368 | 0.0569 | 0.0101 | 2.4042
6 | 0.1889 | 0.0609 | 0.0055 | 3.1018
6.5 | 0.2382 | 0.06494 | 0.0016 | 3.668
7 | 0.2868 | 0.06907 | -0.0022 | 4.1523
7.5 | 0.3443 | 0.07386 | -0.0069 | 4.6615
8 | 0.4617 | 0.07362 | -0.012 | 6.2714
8.5 | 0.532 | 0.07478 | -0.0141 | 7.1142
9 | 0.5996 | 0.07461 | -0.0144 | 8.0365
9.5 | 0.8234 | 0.0423 | 0.0039 | 19.4657
10 | 0.8227 | 0.0473 | 0.0106 | 17.3932
10.5 | 0.9565 | 0.04942 | 0.0074 | 19.3545
11 | 1.0533 | 0.05584 | 0.004 | 18.8628
11.5 | 1.0751 | 0.06248 | 0.0066 | 17.2071
12 | 1.0931 | 0.07043 | 0.0085 | 15.5204
12.5 | 1.0376 | 0.07747 | 0.0148 | 13.3936
13 | 0.9593 | 0.08797 | 0.0173 | 10.9049
13.5 | 0.8817 | 0.10285 | 0.0135 | 8.5727
14 | 0.8421 | 0.11821 | 0.0071 | 7.1238
14.5 | 0.7526 | 0.14931 | -0.0137 | 5.0405
15 | 0.5064 | 0.15626 | -0.0204 | 3.2408
15.5 | 0.5323 | 0.16526 | -0.0227 | 3.221
16 | 0.5314 | 0.16911 | -0.0255 | 3.1423
16.5 | 0.5363 | 0.17414 | -0.0283 | 3.0797
17 | 0.5419 | 0.17946 | -0.0313 | 3.0196

## 7. Re 50k Mach 0.50 (1)
BIGFOIL.COM POLAR EXPORT
NACA66A416
NACA66A416 |  |  |  | Cl Max: | 1.273 | at alpha= | 20 | deg
JavaFoil+Calcfoil stall+Eppler ext transition |  |  |  | L/D Max: | 33.316 | at alpha= | 3.5 | deg
Re: | 50000 |  |  | Cd Min: | 0.02176 | at alpha= | -1.5 | deg
Mach: | 0.5 |  |  | Cl=0 at alpha= | -3.2807 | deg
|  |  |  | @ Cl=0.1, Cd= | 0.037906
|  |  |  | @ Cl=0.4, Cd= | 0.023201
|  |  |  | @ Cl=0.6, Cd= | 0.023964
alpha (deg) | Cl | Cd | Cm | Cl/Cd
-20 | -0.931 | 0.44647 | -0.023 | -2.085
-19.5 | -0.904 | 0.44195 | -0.024 | -2.045
-19 | -0.874 | 0.40989 | -0.023 | -2.133
-18.5 | -0.847 | 0.39877 | -0.024 | -2.124
-18 | -0.82 | 0.40097 | -0.024 | -2.045
-17.5 | -0.793 | 0.38505 | -0.025 | -2.059
-17 | -0.765 | 0.38096 | -0.025 | -2.009
-16.5 | -0.736 | 0.37473 | -0.025 | -1.965
-16 | -0.709 | 0.35474 | -0.025 | -1.998
-15.5 | -0.681 | 0.3414 | -0.025 | -1.996
-15 | -0.654 | 0.33743 | -0.026 | -1.938
-14.5 | -0.626 | 0.33621 | -0.027 | -1.863
-14 | -0.599 | 0.3296 | -0.027 | -1.817
-13.5 | -0.57 | 0.29205 | -0.026 | -1.952
-13 | -0.542 | 0.28674 | -0.026 | -1.892
-12.5 | -0.515 | 0.26862 | -0.027 | -1.916
-12 | -0.487 | 0.26597 | -0.028 | -1.831
-11.5 | -0.459 | 0.25802 | -0.028 | -1.781
-11 | -0.432 | 0.25541 | -0.029 | -1.69
-10.5 | -0.404 | 0.25191 | -0.029 | -1.603
-10 | -0.375 | 0.23511 | -0.027 | -1.596
-9.5 | -0.348 | 0.20661 | -0.027 | -1.682
-9 | -0.32 | 0.18991 | -0.027 | -1.683
-8.5 | -0.292 | 0.17853 | -0.028 | -1.635
-8 | -0.402 | 0.10001 | -0.028 | -4.019
-7.5 | -0.401 | 0.08166 | -0.029 | -4.904
-7 | -0.374 | 0.07089 | -0.03 | -5.269
-6.5 | -0.335 | 0.06358 | -0.031 | -5.273
-6 | -0.29 | 0.05808 | -0.032 | -5.002
-5.5 | -0.242 | 0.05334 | -0.033 | -4.529
-5 | -0.19 | 0.05019 | -0.034 | -3.781
-4.5 | -0.136 | 0.04696 | -0.035 | -2.897
-4 | -0.081 | 0.04486 | -0.037 | -1.806
-3.5 | -0.025 | 0.04279 | -0.038 | -0.584
-3 | 0.032 | 0.04142 | -0.039 | 0.763
-2.5 | 0.089 | 0.04019 | -0.04 | 2.207
-2 | 0.177 | 0.02192 | -0.083 | 8.051
-1.5 | 0.247 | 0.02176 | -0.084 | 11.343
-1 | 0.304 | 0.02317 | -0.081 | 13.103
-0.5 | 0.37 | 0.02324 | -0.082 | 15.936
0 | 0.439 | 0.02315 | -0.083 | 18.95
0.5 | 0.505 | 0.02345 | -0.084 | 21.541
1 | 0.572 | 0.02379 | -0.086 | 24.031
1.5 | 0.638 | 0.0242 | -0.087 | 26.354
2 | 0.704 | 0.02474 | -0.088 | 28.437
2.5 | 0.77 | 0.02536 | -0.089 | 30.345
3 | 0.829 | 0.026 | -0.09 | 31.874
3.5 | 0.891 | 0.02675 | -0.092 | 33.316
4 | 0.982 | 0.02964 | -0.096 | 33.113
4.5 | 0.869 | 0.04148 | -0.048 | 20.962
5 | 0.916 | 0.04461 | -0.045 | 20.526
5.5 | 0.958 | 0.04836 | -0.045 | 19.814
6 | 0.995 | 0.05342 | -0.044 | 18.621
6.5 | 1.022 | 0.0574 | -0.043 | 17.811
7 | 1.036 | 0.06474 | -0.043 | 16.002
7.5 | 1.025 | 0.0735 | -0.042 | 13.944
8 | 0.956 | 0.08848 | -0.039 | 10.806
8.5 | 0.651 | 0.14986 | -0.04 | 4.347
9 | 0.678 | 0.18301 | -0.039 | 3.707
9.5 | 0.706 | 0.21284 | -0.046 | 3.319
10 | 0.733 | 0.23732 | -0.046 | 3.09
10.5 | 0.76 | 0.24562 | -0.047 | 3.095
11 | 0.787 | 0.24544 | -0.049 | 3.207
11.5 | 0.815 | 0.26941 | -0.055 | 3.026
12 | 0.842 | 0.27611 | -0.056 | 3.05
12.5 | 0.869 | 0.29024 | -0.056 | 2.993
13 | 0.895 | 0.30459 | -0.057 | 2.94
13.5 | 0.924 | 0.33634 | -0.063 | 2.747
14 | 0.95 | 0.33991 | -0.063 | 2.796
14.5 | 0.977 | 0.33346 | -0.064 | 2.93
15 | 1.004 | 0.34825 | -0.066 | 2.883
15.5 | 1.032 | 0.36841 | -0.07 | 2.802
16 | 1.059 | 0.37677 | -0.071 | 2.81
16.5 | 1.085 | 0.3917 | -0.072 | 2.77
17 | 1.114 | 0.40021 | -0.076 | 2.784
17.5 | 1.14 | 0.41005 | -0.077 | 2.78
18 | 1.166 | 0.42778 | -0.077 | 2.726
18.5 | 1.193 | 0.45226 | -0.079 | 2.638
19 | 1.222 | 0.47668 | -0.082 | 2.563
19.5 | 1.247 | 0.4784 | -0.083 | 2.607
20 | 1.273 | 0.49752 | -0.083 | 2.559

## 8. Re 50k Mach 0.50 (2)
BIGFOIL.COM POLAR EXPORT
NACA66A416
NACA66A416 |  |  |  | Cl Max: | 0.9106 | at alpha= | 20 | deg
XFOIL ncrit=9 |  |  |  | L/D Max: | 15.0759 | at alpha= | 9.5 | deg
Re: | 50000 |  |  | Cd Min: | 0.27108 | at alpha= | 20 | deg
Mach: | 0.5 |  |  | Cl=0 at alpha= | 4.2033 | deg
|  |  |  | @ Cl=0.1, Cd= | 0.06052
|  |  |  | @ Cl=0.4, Cd= | 0.075258
|  |  |  | @ Cl=0.6, Cd= | 0.07212
alpha (deg) | Cl | Cd | Cm | Cl/Cd
-10 | -0.4626 | 0.15398 | -0.0186 | -3.0043
-9 | -0.4425 | 0.14088 | -0.0138 | -3.141
-8.5 | -0.4428 | 0.13553 | -0.0109 | -3.2672
-8 | -0.4474 | 0.13026 | -0.008 | -3.4347
-7.5 | -0.5582 | 0.11011 | -0.029 | -5.0695
-7 | -0.5959 | 0.09983 | -0.0314 | -5.9691
-6.5 | -0.6644 | 0.09076 | -0.03 | -7.3204
-6 | -0.7129 | 0.08333 | -0.0252 | -8.5551
-5.5 | -0.7434 | 0.07566 | -0.0205 | -9.8255
-5 | -0.7633 | 0.06799 | -0.016 | -11.2267
-4.5 | -0.7631 | 0.06085 | -0.0121 | -12.5407
-4 | -0.7436 | 0.05447 | -0.0088 | -13.6516
-3.5 | -0.7068 | 0.04928 | -0.0059 | -14.3425
-3 | -0.6596 | 0.0454 | -0.0033 | -14.5286
-2.5 | -0.6042 | 0.04278 | -0.0006 | -14.1234
-1.5 | -0.1828 | 0.05218 | -0.0248 | -3.5033
-1 | -0.1666 | 0.05163 | -0.0203 | -3.2268
-0.5 | -0.1498 | 0.05127 | -0.0157 | -2.9218
0 | -0.1329 | 0.05106 | -0.0111 | -2.6028
0.5 | -0.1163 | 0.05098 | -0.0065 | -2.2813
1 | -0.1003 | 0.051 | -0.0019 | -1.9667
1.5 | -0.0851 | 0.05108 | 0.0027 | -1.666
2 | -0.0709 | 0.05121 | 0.0074 | -1.3845
2.5 | -0.058 | 0.05136 | 0.0122 | -1.1293
3 | -0.0463 | 0.05152 | 0.0169 | -0.89868
3.5 | -0.0356 | 0.0517 | 0.0215 | -0.68859
4 | -0.0244 | 0.05198 | 0.0258 | -0.46941
4.5 | 0.0356 | 0.05594 | 0.0201 | 0.6364
5 | 0.0924 | 0.05996 | 0.0153 | 1.541
5.5 | 0.1461 | 0.06392 | 0.0112 | 2.2857
6 | 0.2025 | 0.06842 | 0.0068 | 2.9597
7 | 0.3454 | 0.07347 | -0.0007 | 4.7012
7.5 | 0.4202 | 0.07592 | -0.0037 | 5.5348
8 | 0.4745 | 0.07805 | -0.0046 | 6.0794
8.5 | 0.532 | 0.07985 | -0.0051 | 6.6625
9 | 0.7733 | 0.05242 | 0.0125 | 14.752
9.5 | 0.8043 | 0.05335 | 0.0222 | 15.0759
10 | 0.8565 | 0.05786 | 0.0248 | 14.803
10.5 | 0.8823 | 0.06483 | 0.0263 | 13.6094
11 | 0.8765 | 0.07378 | 0.0268 | 11.8799
11.5 | 0.8573 | 0.08418 | 0.0256 | 10.1841
12 | 0.812 | 0.0978 | 0.0204 | 8.3027
13 | 0.7227 | 0.134 | -0.0024 | 5.3933
13.5 | 0.7187 | 0.14671 | -0.0095 | 4.8988
14 | 0.7235 | 0.15833 | -0.0158 | 4.5696
14.5 | 0.7257 | 0.17091 | -0.0235 | 4.2461
15 | 0.7089 | 0.18946 | -0.039 | 3.7417
15.5 | 0.7309 | 0.19886 | -0.0433 | 3.6755
16 | 0.7448 | 0.2063 | -0.0478 | 3.6103
16.5 | 0.7723 | 0.21642 | -0.0515 | 3.5685
17 | 0.7949 | 0.22496 | -0.0554 | 3.5335
17.5 | 0.8078 | 0.23098 | -0.0604 | 3.4973
18 | 0.827 | 0.23869 | -0.065 | 3.4647
18.5 | 0.851 | 0.24813 | -0.0692 | 3.4297
19 | 0.8834 | 0.26065 | -0.0725 | 3.3892
19.5 | 0.891 | 0.26319 | -0.0788 | 3.3854
20 | 0.9106 | 0.27108 | -0.0839 | 3.3592

## 9. Re 100k Mach 0.00 (1)
BIGFOIL.COM POLAR EXPORT
NACA66A416
NACA66A416 |  |  |  | Cl Max: | 1.2 | at alpha= | 12.5 | deg
JavaFoil+Calcfoil stall+Eppler ext transition |  |  |  | L/D Max: | 47.2 | at alpha= | 4 | deg
Re: | 100000 |  |  | Cd Min: | 0.01513 | at alpha= | 0 | deg
Mach: | 0 |  |  | Cl=0 at alpha= | -3.3036 | deg
|  |  |  | @ Cl=0.1, Cd= | 0.016063
|  |  |  | @ Cl=0.4, Cd= | 0.015171
|  |  |  | @ Cl=0.6, Cd= | 0.016057
alpha (deg) | Cl | Cd | Cm | Cl/Cd
-20 | -0.671 | 0.28414 | -0.014 | -2.36
-19.5 | -0.691 | 0.25524 | -0.015 | -2.706
-19 | -0.71 | 0.2526 | -0.015 | -2.811
-18.5 | -0.728 | 0.23314 | -0.015 | -3.123
-18 | -0.745 | 0.21645 | -0.016 | -3.442
-17.5 | -0.76 | 0.20181 | -0.016 | -3.768
-17 | -0.774 | 0.19089 | -0.017 | -4.054
-16.5 | -0.785 | 0.18039 | -0.017 | -4.351
-16 | -0.789 | 0.1688 | -0.018 | -4.672
-15.5 | -0.788 | 0.15793 | -0.018 | -4.988
-15 | -0.784 | 0.1503 | -0.019 | -5.219
-14.5 | -0.778 | 0.13944 | -0.019 | -5.581
-14 | -0.769 | 0.13164 | -0.02 | -5.845
-13.5 | -0.758 | 0.12362 | -0.02 | -6.129
-13 | -0.743 | 0.1165 | -0.021 | -6.378
-12.5 | -0.725 | 0.10723 | -0.021 | -6.763
-12 | -0.704 | 0.10024 | -0.022 | -7.028
-11.5 | -0.681 | 0.09361 | -0.022 | -7.272
-11 | -0.654 | 0.08814 | -0.023 | -7.421
-10.5 | -0.625 | 0.08223 | -0.023 | -7.596
-10 | -0.593 | 0.07717 | -0.024 | -7.679
-9.5 | -0.558 | 0.07234 | -0.025 | -7.709
-9 | -0.52 | 0.06728 | -0.025 | -7.726
-8.5 | -0.48 | 0.06318 | -0.026 | -7.599
-8 | -0.439 | 0.05946 | -0.027 | -7.383
-7.5 | -0.396 | 0.05608 | -0.027 | -7.068
-7 | -0.353 | 0.05279 | -0.028 | -6.679
-6.5 | -0.308 | 0.04972 | -0.029 | -6.187
-6 | -0.262 | 0.04702 | -0.03 | -5.565
-5.5 | -0.215 | 0.0443 | -0.031 | -4.852
-5 | -0.167 | 0.04226 | -0.032 | -3.962
-4.5 | -0.119 | 0.04035 | -0.033 | -2.958
-4 | -0.071 | 0.03872 | -0.034 | -1.828
-3.5 | -0.022 | 0.0372 | -0.035 | -0.586
-3 | 0.034 | 0.01629 | -0.072 | 2.062
-2.5 | 0.094 | 0.01608 | -0.073 | 5.86
-2 | 0.155 | 0.01591 | -0.074 | 9.753
-1.5 | 0.207 | 0.01586 | -0.072 | 13.032
-1 | 0.265 | 0.01576 | -0.073 | 16.821
-0.5 | 0.324 | 0.01572 | -0.074 | 20.586
0 | 0.386 | 0.01513 | -0.075 | 25.518
0.5 | 0.444 | 0.0153 | -0.076 | 29.043
1 | 0.502 | 0.01557 | -0.077 | 32.236
1.5 | 0.56 | 0.01584 | -0.078 | 35.33
2 | 0.617 | 0.01615 | -0.079 | 38.195
2.5 | 0.674 | 0.01649 | -0.08 | 40.88
3 | 0.727 | 0.01687 | -0.081 | 43.093
3.5 | 0.782 | 0.01728 | -0.082 | 45.278
4 | 0.837 | 0.01772 | -0.083 | 47.2
4.5 | 0.917 | 0.02199 | -0.087 | 41.695
5 | 0.971 | 0.02289 | -0.09 | 42.429
5.5 | 1.024 | 0.02368 | -0.091 | 43.222
6 | 0.892 | 0.04371 | -0.045 | 20.405
6.5 | 0.931 | 0.04669 | -0.043 | 19.945
7 | 0.97 | 0.04974 | -0.042 | 19.497
7.5 | 1.007 | 0.05318 | -0.042 | 18.932
8 | 1.041 | 0.05709 | -0.042 | 18.243
8.5 | 1.073 | 0.06076 | -0.042 | 17.669
9 | 1.103 | 0.06498 | -0.043 | 16.98
9.5 | 1.13 | 0.06883 | -0.042 | 16.418
10 | 1.154 | 0.07505 | -0.043 | 15.375
10.5 | 1.173 | 0.07966 | -0.043 | 14.72
11 | 1.185 | 0.0865 | -0.042 | 13.705
11.5 | 1.195 | 0.09246 | -0.042 | 12.922
12 | 1.199 | 0.09744 | -0.041 | 12.309
12.5 | 1.2 | 0.10594 | -0.041 | 11.331
13 | 1.197 | 0.11277 | -0.041 | 10.618
13.5 | 1.19 | 0.12105 | -0.041 | 9.833
14 | 1.18 | 0.13283 | -0.041 | 8.882
14.5 | 1.166 | 0.14098 | -0.042 | 8.273
15 | 1.146 | 0.14712 | -0.041 | 7.788
15.5 | 1.121 | 0.16037 | -0.042 | 6.991
16 | 1.094 | 0.17072 | -0.041 | 6.406
16.5 | 1.064 | 0.17733 | -0.041 | 6.001
17 | 1.033 | 0.19676 | -0.042 | 5.251
17.5 | 1.001 | 0.21064 | -0.041 | 4.75

## 10. Re 100k Mach 0.00 (2)
BIGFOIL.COM POLAR EXPORT
NACA66A416
NACA66A416 |  |  |  | Cl Max: | 1.1647 | at alpha= | 12.5 | deg
XFOIL ncrit=9 |  |  |  | L/D Max: | 27.5155 | at alpha= | 9 | deg
Re: | 100000 |  |  | Cd Min: | 0.19895 | at alpha= | 17.5 | deg
Mach: | 0 |  |  | Cl=0 at alpha= | 0.80565 | deg
|  |  |  | @ Cl=0.1, Cd= | 0.046835
|  |  |  | @ Cl=0.4, Cd= | 0.047732
|  |  |  | @ Cl=0.6, Cd= | 0.046946
alpha (deg) | Cl | Cd | Cm | Cl/Cd
-12 | -0.4539 | 0.13947 | -0.0431 | -3.2545
-11.5 | -0.462 | 0.13175 | -0.0465 | -3.5066
-11 | -0.4569 | 0.12607 | -0.0477 | -3.6242
-10.5 | -0.4591 | 0.11933 | -0.049 | -3.8473
-10 | -0.5273 | 0.11151 | -0.0543 | -4.7287
-9.5 | -0.4918 | 0.1078 | -0.0477 | -4.5622
-9 | -0.5913 | 0.10073 | -0.0449 | -5.8701
-8.5 | -0.6636 | 0.09824 | -0.0285 | -6.7549
-8 | -0.7539 | 0.09127 | -0.0229 | -8.2601
-7.5 | -0.7579 | 0.08503 | -0.0184 | -8.9133
-7 | -0.7813 | 0.07859 | -0.014 | -9.9415
-5.5 | -0.7511 | 0.04554 | -0.007 | -16.4932
-5 | -0.7137 | 0.04065 | -0.0046 | -17.5572
-4.5 | -0.6728 | 0.03739 | -0.0024 | -17.9941
-4 | -0.63 | 0.03494 | -0.0004 | -18.0309
-3.5 | -0.5876 | 0.03325 | 0.0013 | -17.6722
-3 | -0.546 | 0.03221 | 0.003 | -16.9513
-2.5 | -0.5059 | 0.03103 | 0.0049 | -16.3036
-2 | -0.4594 | 0.0307 | 0.0051 | -14.9642
-1.5 | -0.4084 | 0.02973 | 0.004 | -13.737
-1 | -0.4126 | 0.03196 | 0.0228 | -12.9099
-0.5 | -0.1996 | 0.04036 | 0.0004 | -4.9455
0 | -0.1119 | 0.04215 | -0.0099 | -2.6548
0.5 | -0.0346 | 0.04381 | -0.0182 | -0.78977
1 | 0.022 | 0.04545 | -0.0221 | 0.48405
1.5 | 0.0545 | 0.04558 | -0.0212 | 1.1957
2 | 0.0951 | 0.04666 | -0.0217 | 2.0381
2.5 | 0.1397 | 0.04825 | -0.0228 | 2.8953
3 | 0.1551 | 0.04832 | -0.0186 | 3.2099
4 | 0.2932 | 0.04833 | -0.0237 | 6.0666
4.5 | 0.3207 | 0.04805 | -0.0201 | 6.6743
5 | 0.3587 | 0.04778 | -0.0178 | 7.5073
5.5 | 0.3885 | 0.04769 | -0.0149 | 8.1464
6 | 0.4431 | 0.04789 | -0.0158 | 9.2525
6.5 | 0.514 | 0.04768 | -0.0184 | 10.7802
7 | 0.565 | 0.04764 | -0.0186 | 11.8598
7.5 | 0.6412 | 0.04613 | -0.0205 | 13.8998
8 | 0.7582 | 0.03635 | -0.0198 | 20.8583
8.5 | 0.821 | 0.03204 | -0.0168 | 25.6242
9 | 0.845 | 0.03071 | -0.0079 | 27.5155
9.5 | 0.8456 | 0.03494 | -0.0027 | 24.2015
10 | 0.8731 | 0.03755 | -0.0001 | 23.2517
10.5 | 0.9313 | 0.03951 | 0 | 23.5712
11 | 1.0378 | 0.04249 | -0.005 | 24.4246
11.5 | 1.1056 | 0.04654 | -0.0067 | 23.7559
12 | 1.1574 | 0.05229 | -0.0069 | 22.1343
12.5 | 1.1647 | 0.05871 | -0.0025 | 19.8382
13 | 1.1514 | 0.06514 | 0.0029 | 17.6758
13.5 | 1.1142 | 0.07283 | 0.0087 | 15.2986
14 | 1.0701 | 0.08209 | 0.0124 | 13.0357
14.5 | 1.0308 | 0.09261 | 0.0133 | 11.1305
15 | 0.8148 | 0.13438 | -0.0078 | 6.0634
15.5 | 0.7841 | 0.16672 | -0.0232 | 4.7031
16 | 0.7639 | 0.17584 | -0.0306 | 4.3443
16.5 | 0.7592 | 0.18451 | -0.0364 | 4.1147
17 | 0.795 | 0.19238 | -0.0357 | 4.1324
17.5 | 0.7847 | 0.19895 | -0.043 | 3.9442

## 11. Re 100k Mach 0.10 (1)
BIGFOIL.COM POLAR EXPORT
NACA66A416
NACA66A416 |  |  |  | Cl Max: | 1.192 | at alpha= | 12 | deg
JavaFoil+Calcfoil stall+Eppler ext transition |  |  |  | L/D Max: | 47.153 | at alpha= | 4 | deg
Re: | 100000 |  |  | Cd Min: | 0.0152 | at alpha= | 0 | deg
Mach: | 0.1 |  |  | Cl=0 at alpha= | -3.3036 | deg
|  |  |  | @ Cl=0.1, Cd= | 0.016106
|  |  |  | @ Cl=0.4, Cd= | 0.015235
|  |  |  | @ Cl=0.6, Cd= | 0.016104
alpha (deg) | Cl | Cd | Cm | Cl/Cd
-20 | -0.621 | 0.30866 | -0.014 | -2.013
-19.5 | -0.645 | 0.27719 | -0.015 | -2.325
-19 | -0.667 | 0.25738 | -0.015 | -2.593
-18.5 | -0.689 | 0.23687 | -0.016 | -2.909
-18 | -0.71 | 0.23459 | -0.016 | -3.025
-17.5 | -0.729 | 0.21113 | -0.016 | -3.451
-17 | -0.746 | 0.20453 | -0.017 | -3.646
-16.5 | -0.76 | 0.19209 | -0.018 | -3.958
-16 | -0.767 | 0.17971 | -0.018 | -4.269
-15.5 | -0.769 | 0.16675 | -0.019 | -4.613
-15 | -0.769 | 0.15367 | -0.019 | -5.001
-14.5 | -0.765 | 0.14563 | -0.019 | -5.253
-14 | -0.759 | 0.13238 | -0.02 | -5.73
-13.5 | -0.749 | 0.12585 | -0.02 | -5.951
-13 | -0.736 | 0.1164 | -0.021 | -6.325
-12.5 | -0.72 | 0.10955 | -0.022 | -6.574
-12 | -0.701 | 0.10204 | -0.022 | -6.869
-11.5 | -0.678 | 0.09552 | -0.023 | -7.103
-11 | -0.653 | 0.0897 | -0.023 | -7.279
-10.5 | -0.624 | 0.08354 | -0.024 | -7.473
-10 | -0.593 | 0.07821 | -0.024 | -7.58
-9.5 | -0.558 | 0.07326 | -0.025 | -7.622
-9 | -0.521 | 0.06724 | -0.025 | -7.746
-8.5 | -0.481 | 0.06374 | -0.026 | -7.553
-8 | -0.44 | 0.05916 | -0.027 | -7.443
-7.5 | -0.398 | 0.05609 | -0.027 | -7.091
-7 | -0.354 | 0.05281 | -0.028 | -6.701
-6.5 | -0.309 | 0.04977 | -0.029 | -6.205
-6 | -0.263 | 0.04696 | -0.03 | -5.597
-5.5 | -0.216 | 0.04444 | -0.031 | -4.859
-5 | -0.168 | 0.04238 | -0.032 | -3.97
-4.5 | -0.12 | 0.04038 | -0.033 | -2.97
-4 | -0.071 | 0.03873 | -0.034 | -1.836
-3.5 | -0.022 | 0.03725 | -0.035 | -0.588
-3 | 0.034 | 0.01635 | -0.072 | 2.065
-2.5 | 0.095 | 0.01612 | -0.074 | 5.871
-2 | 0.156 | 0.01595 | -0.075 | 9.772
-1.5 | 0.208 | 0.01591 | -0.072 | 13.046
-1 | 0.266 | 0.01583 | -0.073 | 16.82
-0.5 | 0.325 | 0.01578 | -0.074 | 20.605
0 | 0.388 | 0.0152 | -0.075 | 25.524
0.5 | 0.446 | 0.01537 | -0.076 | 29.041
1 | 0.505 | 0.0156 | -0.077 | 32.349
1.5 | 0.563 | 0.01587 | -0.078 | 35.453
2 | 0.62 | 0.01623 | -0.079 | 38.188
2.5 | 0.677 | 0.01657 | -0.08 | 40.861
3 | 0.73 | 0.01696 | -0.081 | 43.071
3.5 | 0.786 | 0.01736 | -0.082 | 45.257
4 | 0.84 | 0.01782 | -0.083 | 47.153
4.5 | 0.921 | 0.02212 | -0.087 | 41.64
5 | 0.976 | 0.02303 | -0.09 | 42.357
5.5 | 1.028 | 0.02379 | -0.091 | 43.21
6 | 0.895 | 0.04378 | -0.045 | 20.456
6.5 | 0.935 | 0.04666 | -0.042 | 20.036
7 | 0.974 | 0.05001 | -0.042 | 19.468
7.5 | 1.01 | 0.05361 | -0.043 | 18.847
8 | 1.044 | 0.05692 | -0.042 | 18.35
8.5 | 1.076 | 0.06071 | -0.043 | 17.729
9 | 1.105 | 0.06482 | -0.043 | 17.052
9.5 | 1.131 | 0.06985 | -0.043 | 16.194
10 | 1.154 | 0.07475 | -0.042 | 15.436
10.5 | 1.171 | 0.08102 | -0.042 | 14.455
11 | 1.182 | 0.08685 | -0.041 | 13.613
11.5 | 1.189 | 0.09252 | -0.042 | 12.856
12 | 1.192 | 0.0999 | -0.042 | 11.932
12.5 | 1.19 | 0.10832 | -0.041 | 10.986
13 | 1.184 | 0.11675 | -0.041 | 10.141
13.5 | 1.174 | 0.12389 | -0.04 | 9.473
14 | 1.16 | 0.13654 | -0.04 | 8.492
14.5 | 1.142 | 0.14227 | -0.041 | 8.027
15 | 1.117 | 0.15195 | -0.041 | 7.354
15.5 | 1.088 | 0.17007 | -0.04 | 6.397
16 | 1.056 | 0.18026 | -0.041 | 5.859
16.5 | 1.022 | 0.19124 | -0.042 | 5.345
17 | 0.986 | 0.20455 | -0.041 | 4.822

## 12. Re 100k Mach 0.10 (2)
BIGFOIL.COM POLAR EXPORT
NACA66A416
NACA66A416 |  |  |  | Cl Max: | 1.1525 | at alpha= | 12.5 | deg
XFOIL ncrit=9 |  |  |  | L/D Max: | 26.774 | at alpha= | 9 | deg
Re: | 100000 |  |  | Cd Min: | 0.19982 | at alpha= | 17.5 | deg
Mach: | 0.1 |  |  | Cl=0 at alpha= | 0.85923 | deg
|  |  |  | @ Cl=0.1, Cd= | 0.04706
|  |  |  | @ Cl=0.4, Cd= | 0.047848
|  |  |  | @ Cl=0.6, Cd= | 0.046933
alpha (deg) | Cl | Cd | Cm | Cl/Cd
-12 | -0.4557 | 0.14004 | -0.0445 | -3.2541
-11.5 | -0.4533 | 0.13254 | -0.0466 | -3.4201
-11 | -0.4609 | 0.12657 | -0.0494 | -3.6415
-10.5 | -0.4493 | 0.12017 | -0.0495 | -3.7389
-10 | -0.5329 | 0.11222 | -0.0553 | -4.7487
-9.5 | -0.4914 | 0.10857 | -0.0483 | -4.5261
-9 | -0.5993 | 0.10147 | -0.0458 | -5.9062
-8.5 | -0.671 | 0.09916 | -0.0289 | -6.7668
-8 | -0.7698 | 0.09263 | -0.0228 | -8.3105
-7.5 | -0.7602 | 0.08624 | -0.0187 | -8.8149
-7 | -0.7876 | 0.07983 | -0.0143 | -9.866
-5.5 | -0.7552 | 0.04632 | -0.0073 | -16.304
-5 | -0.7183 | 0.04122 | -0.0048 | -17.426
-4.5 | -0.6777 | 0.03785 | -0.0026 | -17.9049
-4 | -0.6347 | 0.03528 | -0.0006 | -17.9904
-3.5 | -0.5919 | 0.0335 | 0.0012 | -17.6687
-3 | -0.55 | 0.03242 | 0.003 | -16.9648
-2.5 | -0.5094 | 0.03123 | 0.0048 | -16.3112
-1.5 | -0.4085 | 0.03071 | 0.0039 | -13.3019
-1 | -0.412 | 0.03216 | 0.022 | -12.8109
-0.5 | -0.2042 | 0.04053 | 0.0011 | -5.0382
0 | -0.1117 | 0.04239 | -0.0101 | -2.6351
1 | 0.0183 | 0.04528 | -0.0215 | 0.40415
1.5 | 0.0568 | 0.04583 | -0.0217 | 1.2394
2 | 0.099 | 0.04702 | -0.0225 | 2.1055
2.5 | 0.146 | 0.04888 | -0.0239 | 2.9869
3 | 0.1576 | 0.04848 | -0.019 | 3.2508
4 | 0.3065 | 0.04861 | -0.0255 | 6.3053
4.5 | 0.3251 | 0.04822 | -0.0205 | 6.742
5 | 0.3686 | 0.04803 | -0.019 | 7.6744
5.5 | 0.3871 | 0.04782 | -0.0144 | 8.0949
6 | 0.4473 | 0.04795 | -0.0159 | 9.3285
6.5 | 0.52 | 0.04767 | -0.0185 | 10.9083
7 | 0.5671 | 0.04768 | -0.0183 | 11.8939
7.5 | 0.649 | 0.04582 | -0.0205 | 14.1641
8.5 | 0.8243 | 0.0318 | -0.016 | 25.9214
9 | 0.8399 | 0.03137 | -0.0066 | 26.774
9.5 | 0.8441 | 0.03539 | -0.0017 | 23.8514
10 | 0.873 | 0.03797 | 0.0007 | 22.9918
10.5 | 0.9341 | 0.03991 | 0.0007 | 23.4052
11 | 1.0423 | 0.04308 | -0.0043 | 24.1945
11.5 | 1.1056 | 0.04731 | -0.0054 | 23.3693
12 | 1.1499 | 0.05314 | -0.0048 | 21.6391
12.5 | 1.1525 | 0.05967 | -0.0001 | 19.3146
13 | 1.1342 | 0.06636 | 0.0054 | 17.0916
13.5 | 1.097 | 0.07419 | 0.0105 | 14.7864
14 | 1.0519 | 0.08364 | 0.0135 | 12.5765
14.5 | 1.0065 | 0.09441 | 0.0137 | 10.6609
15 | 0.9642 | 0.10665 | 0.0112 | 9.0408
15.5 | 0.7823 | 0.1678 | -0.0237 | 4.6621
16 | 0.7622 | 0.17682 | -0.0312 | 4.3106
16.5 | 0.7589 | 0.18538 | -0.0369 | 4.0938
17 | 0.7989 | 0.19341 | -0.0356 | 4.1306
17.5 | 0.7842 | 0.19982 | -0.0437 | 3.9245

## 13. Re 100k Mach 0.25 (1)
BIGFOIL.COM POLAR EXPORT
NACA66A416
NACA66A416 |  |  |  | Cl Max: | 1.153 | at alpha= | 10.5 | deg
JavaFoil+Calcfoil stall+Eppler ext transition |  |  |  | L/D Max: | 45.235 | at alpha= | 3.5 | deg
Re: | 100000 |  |  | Cd Min: | 0.0155 | at alpha= | 0 | deg
Mach: | 0.25 |  |  | Cl=0 at alpha= | -3.307 | deg
|  |  |  | @ Cl=0.1, Cd= | 0.016411
|  |  |  | @ Cl=0.4, Cd= | 0.015506
|  |  |  | @ Cl=0.6, Cd= | 0.016378
alpha (deg) | Cl | Cd | Cm | Cl/Cd
-18 | -0.377 | 0.38074 | -0.017 | -0.989
-17.5 | -0.435 | 0.33292 | -0.016 | -1.306
-17 | -0.489 | 0.29055 | -0.017 | -1.684
-16.5 | -0.539 | 0.27282 | -0.017 | -1.976
-16 | -0.576 | 0.24052 | -0.018 | -2.395
-15.5 | -0.605 | 0.20949 | -0.018 | -2.887
-15 | -0.629 | 0.19659 | -0.019 | -3.2
-14.5 | -0.648 | 0.17773 | -0.019 | -3.649
-14 | -0.663 | 0.15737 | -0.02 | -4.212
-13.5 | -0.672 | 0.14341 | -0.021 | -4.686
-13 | -0.676 | 0.13097 | -0.021 | -5.161
-12.5 | -0.674 | 0.11919 | -0.022 | -5.658
-12 | -0.667 | 0.11106 | -0.022 | -6.009
-11.5 | -0.655 | 0.10348 | -0.023 | -6.333
-11 | -0.638 | 0.09504 | -0.023 | -6.716
-10.5 | -0.617 | 0.0879 | -0.024 | -7.015
-10 | -0.59 | 0.08198 | -0.024 | -7.203
-9.5 | -0.56 | 0.07595 | -0.025 | -7.369
-9 | -0.525 | 0.07021 | -0.026 | -7.473
-8.5 | -0.487 | 0.06621 | -0.026 | -7.353
-8 | -0.447 | 0.06106 | -0.027 | -7.319
-7.5 | -0.405 | 0.05735 | -0.028 | -7.057
-7 | -0.361 | 0.05382 | -0.028 | -6.706
-6.5 | -0.316 | 0.0506 | -0.029 | -6.237
-6 | -0.269 | 0.0476 | -0.03 | -5.648
-5.5 | -0.221 | 0.04489 | -0.031 | -4.925
-5 | -0.172 | 0.04274 | -0.032 | -4.035
-4.5 | -0.123 | 0.0407 | -0.034 | -3.022
-4 | -0.073 | 0.03904 | -0.034 | -1.869
-3.5 | -0.022 | 0.03746 | -0.036 | -0.6
-3 | 0.035 | 0.01666 | -0.074 | 2.076
-2.5 | 0.097 | 0.01642 | -0.075 | 5.911
-2 | 0.16 | 0.01622 | -0.077 | 9.859
-1.5 | 0.213 | 0.01617 | -0.074 | 13.18
-1 | 0.273 | 0.0161 | -0.075 | 16.974
-0.5 | 0.334 | 0.01608 | -0.076 | 20.758
0 | 0.398 | 0.0155 | -0.077 | 25.663
0.5 | 0.458 | 0.01569 | -0.078 | 29.189
1 | 0.518 | 0.01594 | -0.079 | 32.488
1.5 | 0.577 | 0.01623 | -0.08 | 35.564
2 | 0.636 | 0.01661 | -0.081 | 38.279
2.5 | 0.695 | 0.01697 | -0.082 | 40.947
3 | 0.749 | 0.01738 | -0.083 | 43.09
3.5 | 0.806 | 0.01781 | -0.084 | 45.235
4 | 0.887 | 0.02206 | -0.088 | 40.235
4.5 | 0.944 | 0.02284 | -0.09 | 41.337
5 | 1 | 0.02369 | -0.091 | 42.188
5.5 | 1.053 | 0.02472 | -0.094 | 42.581
6 | 0.916 | 0.04443 | -0.045 | 20.627
6.5 | 0.956 | 0.04732 | -0.043 | 20.2
7 | 0.993 | 0.05093 | -0.043 | 19.506
7.5 | 1.028 | 0.05424 | -0.043 | 18.959
8 | 1.06 | 0.05777 | -0.043 | 18.348
8.5 | 1.088 | 0.06304 | -0.044 | 17.264
9 | 1.112 | 0.06752 | -0.043 | 16.47
9.5 | 1.132 | 0.07377 | -0.043 | 15.341
10 | 1.146 | 0.07895 | -0.043 | 14.518
10.5 | 1.153 | 0.08566 | -0.042 | 13.456
11 | 1.15 | 0.09257 | -0.042 | 12.424
11.5 | 1.14 | 0.1021 | -0.041 | 11.167
12 | 1.123 | 0.10983 | -0.041 | 10.226
12.5 | 1.098 | 0.12036 | -0.041 | 9.127
13 | 1.066 | 0.13125 | -0.04 | 8.125
13.5 | 1.027 | 0.14551 | -0.04 | 7.061
14 | 0.982 | 0.15769 | -0.04 | 6.226
14.5 | 0.93 | 0.17845 | -0.041 | 5.211
15 | 0.866 | 0.20567 | -0.04 | 4.211
15.5 | 0.795 | 0.22239 | -0.04 | 3.573

## 14. Re 100k Mach 0.25 (2)
BIGFOIL.COM POLAR EXPORT
NACA66A416
NACA66A416 |  |  |  | Cl Max: | 1.1005 | at alpha= | 12 | deg
XFOIL ncrit=9 |  |  |  | L/D Max: | 29.2553 | at alpha= | 8.5 | deg
Re: | 100000 |  |  | Cd Min: | 0.19921 | at alpha= | 17 | deg
Mach: | 0.25 |  |  | Cl=0 at alpha= | 0.84773 | deg
|  |  |  | @ Cl=0.1, Cd= | 0.04818
|  |  |  | @ Cl=0.4, Cd= | 0.048751
|  |  |  | @ Cl=0.6, Cd= | 0.047477
alpha (deg) | Cl | Cd | Cm | Cl/Cd
-10.5 | -0.436 | 0.12414 | -0.0522 | -3.5122
-10 | -0.4355 | 0.11804 | -0.0515 | -3.6894
-9.5 | -0.5329 | 0.11213 | -0.0537 | -4.7525
-9 | -0.4876 | 0.10773 | -0.047 | -4.5261
-8.5 | -0.7039 | 0.10499 | -0.0298 | -6.7044
-8 | -0.6129 | 0.10089 | -0.0232 | -6.0749
-7.5 | -0.7052 | 0.09352 | -0.0201 | -7.5406
-7 | -0.7267 | 0.08718 | -0.0151 | -8.3356
-5.5 | -0.7752 | 0.05071 | -0.0089 | -15.2869
-5 | -0.7422 | 0.04459 | -0.0063 | -16.645
-4.5 | -0.7036 | 0.04051 | -0.0038 | -17.3686
-4 | -0.6604 | 0.03726 | -0.0015 | -17.7241
-3.5 | -0.6161 | 0.03501 | 0.0006 | -17.5978
-3 | -0.5724 | 0.03358 | 0.0025 | -17.0459
-2.5 | -0.529 | 0.03247 | 0.0046 | -16.292
-2 | -0.4723 | 0.03231 | 0.0036 | -14.6178
-1.5 | -0.4179 | 0.03226 | 0.0027 | -12.9541
-1 | -0.4106 | 0.03215 | 0.0163 | -12.7714
-0.5 | -0.4036 | 0.03421 | 0.0319 | -11.7977
0 | -0.1208 | 0.04323 | -0.0092 | -2.7944
0.5 | -0.0491 | 0.04464 | -0.016 | -1.0999
1 | 0.0215 | 0.04615 | -0.0225 | 0.46587
1.5 | 0.0752 | 0.04777 | -0.0254 | 1.5742
2 | 0.1018 | 0.04821 | -0.0232 | 2.1116
2.5 | 0.1403 | 0.04902 | -0.0227 | 2.8621
3 | 0.1887 | 0.05072 | -0.0238 | 3.7204
4 | 0.3196 | 0.04932 | -0.0263 | 6.4801
4.5 | 0.3442 | 0.04921 | -0.0221 | 6.9945
5 | 0.374 | 0.04894 | -0.0185 | 7.642
5.5 | 0.4181 | 0.04862 | -0.0166 | 8.5993
6 | 0.4457 | 0.0487 | -0.0136 | 9.152
6.5 | 0.5165 | 0.0484 | -0.0157 | 10.6715
7 | 0.5686 | 0.04834 | -0.0157 | 11.7625
7.5 | 0.6574 | 0.0459 | -0.0178 | 14.3224
8 | 0.7717 | 0.03556 | -0.0152 | 21.7013
8.5 | 0.8525 | 0.02914 | -0.0104 | 29.2553
9 | 0.8211 | 0.03439 | -0.0009 | 23.8761
9.5 | 0.8364 | 0.03782 | 0.0029 | 22.1153
10 | 0.8758 | 0.04014 | 0.005 | 21.8186
10.5 | 0.9511 | 0.04217 | 0.0044 | 22.5539
11 | 1.0531 | 0.0465 | 0.0008 | 22.6473
11.5 | 1.0884 | 0.0515 | 0.0027 | 21.134
12 | 1.1005 | 0.05765 | 0.0061 | 19.0893
12.5 | 1.0861 | 0.06473 | 0.0107 | 16.7789
13 | 1.0536 | 0.07286 | 0.0147 | 14.4606
13.5 | 1.0119 | 0.08224 | 0.0167 | 12.3042
14 | 0.9674 | 0.09322 | 0.0159 | 10.3776
14.5 | 0.9281 | 0.10582 | 0.0123 | 8.7706
15 | 0.7372 | 0.16497 | -0.0268 | 4.4687
15.5 | 0.7756 | 0.17317 | -0.0264 | 4.4788
16 | 0.7563 | 0.18172 | -0.0344 | 4.1619
16.5 | 0.7605 | 0.18988 | -0.0392 | 4.0052
17 | 0.8144 | 0.19921 | -0.0362 | 4.0881

## 15. Re 100k Mach 0.50 (1)
BIGFOIL.COM POLAR EXPORT
NACA66A416
NACA66A416 |  |  |  | Cl Max: | 1.273 | at alpha= | 20 | deg
JavaFoil+Calcfoil stall+Eppler ext transition |  |  |  | L/D Max: | 45.089 | at alpha= | 3.5 | deg
Re: | 100000 |  |  | Cd Min: | 0.01693 | at alpha= | 0 | deg
Mach: | 0.5 |  |  | Cl=0 at alpha= | -3.2807 | deg
|  |  |  | @ Cl=0.1, Cd= | 0.019547
|  |  |  | @ Cl=0.4, Cd= | 0.017196
|  |  |  | @ Cl=0.6, Cd= | 0.017613
alpha (deg) | Cl | Cd | Cm | Cl/Cd
-20 | -0.931 | 0.34718 | -0.023 | -2.681
-19.5 | -0.904 | 0.34138 | -0.024 | -2.648
-19 | -0.874 | 0.33225 | -0.023 | -2.632
-18.5 | -0.847 | 0.3208 | -0.024 | -2.64
-18 | -0.82 | 0.31028 | -0.024 | -2.642
-17.5 | -0.793 | 0.31372 | -0.025 | -2.527
-17 | -0.765 | 0.30955 | -0.026 | -2.473
-16.5 | -0.736 | 0.28207 | -0.025 | -2.61
-16 | -0.709 | 0.28601 | -0.025 | -2.478
-15.5 | -0.681 | 0.26122 | -0.026 | -2.608
-15 | -0.654 | 0.25721 | -0.026 | -2.542
-14.5 | -0.626 | 0.25516 | -0.027 | -2.455
-14 | -0.599 | 0.24939 | -0.028 | -2.401
-13.5 | -0.57 | 0.23381 | -0.026 | -2.438
-13 | -0.542 | 0.21818 | -0.027 | -2.486
-12.5 | -0.515 | 0.21707 | -0.027 | -2.371
-12 | -0.487 | 0.20167 | -0.028 | -2.415
-11.5 | -0.459 | 0.19515 | -0.028 | -2.354
-11 | -0.432 | 0.19234 | -0.029 | -2.244
-10.5 | -0.404 | 0.18897 | -0.029 | -2.137
-10 | -0.375 | 0.17513 | -0.027 | -2.143
-9.5 | -0.348 | 0.16215 | -0.027 | -2.143
-9 | -0.32 | 0.14785 | -0.028 | -2.162
-8.5 | -0.292 | 0.13683 | -0.029 | -2.133
-8 | -0.402 | 0.08452 | -0.029 | -4.756
-7.5 | -0.401 | 0.06996 | -0.029 | -5.725
-7 | -0.374 | 0.06216 | -0.03 | -6.01
-6.5 | -0.335 | 0.05597 | -0.031 | -5.991
-6 | -0.291 | 0.05176 | -0.032 | -5.614
-5.5 | -0.242 | 0.04769 | -0.034 | -5.066
-5 | -0.19 | 0.04516 | -0.035 | -4.203
-4.5 | -0.136 | 0.04241 | -0.036 | -3.21
-4 | -0.081 | 0.0404 | -0.038 | -2.005
-3.5 | -0.025 | 0.03868 | -0.039 | -0.647
-3 | 0.032 | 0.03739 | -0.04 | 0.846
-2.5 | 0.107 | 0.01771 | -0.083 | 6.066
-2 | 0.177 | 0.01746 | -0.084 | 10.139
-1.5 | 0.248 | 0.01725 | -0.085 | 14.354
-1 | 0.304 | 0.01736 | -0.082 | 17.533
-0.5 | 0.371 | 0.01738 | -0.083 | 21.37
0 | 0.442 | 0.01693 | -0.084 | 26.09
0.5 | 0.508 | 0.01719 | -0.086 | 29.573
1 | 0.575 | 0.01748 | -0.087 | 32.884
1.5 | 0.641 | 0.01783 | -0.088 | 35.954
2 | 0.706 | 0.01829 | -0.089 | 38.61
2.5 | 0.772 | 0.01877 | -0.09 | 41.141
3 | 0.831 | 0.01927 | -0.092 | 43.154
3.5 | 0.894 | 0.01983 | -0.093 | 45.089
4 | 0.983 | 0.02523 | -0.098 | 38.963
4.5 | 1.044 | 0.02635 | -0.099 | 39.615
5 | 0.917 | 0.04099 | -0.048 | 22.364
5.5 | 0.959 | 0.04393 | -0.046 | 21.821
6 | 0.995 | 0.04816 | -0.045 | 20.655
6.5 | 1.023 | 0.05252 | -0.045 | 19.47
7 | 1.036 | 0.05738 | -0.044 | 18.058
7.5 | 1.025 | 0.06408 | -0.044 | 15.997
8 | 0.956 | 0.0756 | -0.041 | 12.647
8.5 | 0.652 | 0.12128 | -0.042 | 5.372
9 | 0.678 | 0.14754 | -0.041 | 4.599
9.5 | 0.706 | 0.16891 | -0.048 | 4.182
10 | 0.733 | 0.18555 | -0.048 | 3.952
10.5 | 0.76 | 0.19274 | -0.049 | 3.944
11 | 0.787 | 0.1893 | -0.05 | 4.158
11.5 | 0.815 | 0.21256 | -0.056 | 3.836
12 | 0.842 | 0.208 | -0.056 | 4.049
12.5 | 0.869 | 0.23041 | -0.057 | 3.771
13 | 0.895 | 0.22722 | -0.057 | 3.941
13.5 | 0.924 | 0.25234 | -0.063 | 3.662
14 | 0.95 | 0.25599 | -0.063 | 3.713
14.5 | 0.977 | 0.26386 | -0.065 | 3.703
15 | 1.004 | 0.27399 | -0.067 | 3.665
15.5 | 1.032 | 0.28101 | -0.07 | 3.673
16 | 1.059 | 0.28603 | -0.071 | 3.701
16.5 | 1.085 | 0.30373 | -0.072 | 3.573
17 | 1.114 | 0.32055 | -0.076 | 3.476
17.5 | 1.14 | 0.3256 | -0.077 | 3.502
18 | 1.166 | 0.33405 | -0.077 | 3.491
18.5 | 1.193 | 0.36176 | -0.079 | 3.299
19 | 1.222 | 0.36271 | -0.082 | 3.368
19.5 | 1.247 | 0.37727 | -0.083 | 3.306
20 | 1.273 | 0.3761 | -0.083 | 3.385

## 16. Re 100k Mach 0.50 (2)
BIGFOIL.COM POLAR EXPORT
NACA66A416
NACA66A416 |  |  |  | Cl Max: | 0.9418 | at alpha= | 10.5 | deg
XFOIL ncrit=9 |  |  |  | L/D Max: | 20.7527 | at alpha= | 8 | deg
Re: | 100000 |  |  | Cd Min: | 0.19156 | at alpha= | 15.5 | deg
Mach: | 0.5 |  |  | Cl=0 at alpha= | 1.105 | deg
|  |  |  | @ Cl=0.1, Cd= | 0.051444
|  |  |  | @ Cl=0.4, Cd= | 0.053425
|  |  |  | @ Cl=0.6, Cd= | 0.050714
alpha (deg) | Cl | Cd | Cm | Cl/Cd
-10 | -0.3729 | 0.13154 | -0.0601 | -2.8349
-9.5 | -0.4087 | 0.12737 | -0.059 | -3.2088
-9 | -0.4244 | 0.12266 | -0.0572 | -3.46
-8.5 | -0.4058 | 0.11676 | -0.0516 | -3.4755
-8 | -0.431 | 0.11211 | -0.047 | -3.8444
-6.5 | -0.6754 | 0.08421 | -0.0322 | -8.0204
-6 | -0.7362 | 0.07646 | -0.026 | -9.6286
-5.5 | -0.786 | 0.06807 | -0.0198 | -11.5469
-5 | -0.7876 | 0.06088 | -0.0149 | -12.9369
-4.5 | -0.779 | 0.05429 | -0.0104 | -14.3489
-4 | -0.7555 | 0.04832 | -0.0064 | -15.6353
-3.5 | -0.7185 | 0.04345 | -0.003 | -16.5362
-3 | -0.6661 | 0.04007 | -0.0012 | -16.6234
-2.5 | -0.5967 | 0.03857 | -0.0016 | -15.4706
-2 | -0.5253 | 0.03783 | -0.0024 | -13.8858
-1.5 | -0.4661 | 0.03733 | -0.0016 | -12.4859
-1 | -0.4107 | 0.03711 | -0.0007 | -11.0671
-0.5 | -0.4002 | 0.03656 | 0.0129 | -10.9464
0.5 | -0.0807 | 0.0487 | -0.0126 | -1.6571
1.5 | 0.0527 | 0.05131 | -0.0215 | 1.0271
2 | 0.1625 | 0.05162 | -0.03 | 3.148
2.5 | 0.2361 | 0.05223 | -0.034 | 4.5204
3 | 0.2923 | 0.05281 | -0.0349 | 5.5349
3.5 | 0.3271 | 0.05311 | -0.0317 | 6.1589
4 | 0.3589 | 0.0533 | -0.028 | 6.7336
4.5 | 0.4083 | 0.05345 | -0.0264 | 7.6389
5 | 0.417 | 0.05343 | -0.0193 | 7.8046
5.5 | 0.4628 | 0.05296 | -0.0163 | 8.7387
6 | 0.4709 | 0.05253 | -0.0087 | 8.9644
6.5 | 0.5095 | 0.05215 | -0.0052 | 9.7699
7 | 0.5846 | 0.05113 | -0.0055 | 11.4336
7.5 | 0.6546 | 0.04924 | -0.0039 | 13.2941
8 | 0.783 | 0.03773 | 0.0028 | 20.7527
8.5 | 0.7885 | 0.03935 | 0.0118 | 20.0381
9 | 0.7836 | 0.04468 | 0.0163 | 17.538
9.5 | 0.8263 | 0.0471 | 0.0198 | 17.5435
10 | 0.8983 | 0.0494 | 0.0219 | 18.1842
10.5 | 0.9418 | 0.05481 | 0.0239 | 17.183
11 | 0.9418 | 0.062 | 0.0261 | 15.1903
11.5 | 0.9235 | 0.07071 | 0.027 | 13.0604
12 | 0.8899 | 0.08148 | 0.0253 | 10.9217
12.5 | 0.8455 | 0.09508 | 0.0196 | 8.8925
13 | 0.7961 | 0.11258 | 0.0089 | 7.0714
13.5 | 0.7635 | 0.13138 | -0.0032 | 5.8114
14 | 0.7587 | 0.14528 | -0.011 | 5.2223
14.5 | 0.7601 | 0.15845 | -0.0184 | 4.7971
15 | 0.7615 | 0.1723 | -0.0265 | 4.4196
15.5 | 0.7737 | 0.19156 | -0.0364 | 4.0389

## 17. Re 250k Mach 0.00 (1)
BIGFOIL.COM POLAR EXPORT
NACA66A416
NACA66A416 |  |  |  | Cl Max: | 1.201 | at alpha= | 12.5 | deg
JavaFoil+Calcfoil stall+Eppler ext transition |  |  |  | L/D Max: | 73.322 | at alpha= | 4 | deg
Re: | 250000 |  |  | Cd Min: | 0.01005 | at alpha= | 0 | deg
Mach: | 0 |  |  | Cl=0 at alpha= | -3.2787 | deg
|  |  |  | @ Cl=0.1, Cd= | 0.012214
|  |  |  | @ Cl=0.4, Cd= | 0.010062
|  |  |  | @ Cl=0.6, Cd= | 0.0106
alpha (deg) | Cl | Cd | Cm | Cl/Cd
-20 | -0.671 | 0.22929 | -0.015 | -2.926
-19.5 | -0.691 | 0.22105 | -0.016 | -3.126
-19 | -0.71 | 0.20552 | -0.016 | -3.456
-18.5 | -0.728 | 0.19353 | -0.016 | -3.764
-18 | -0.745 | 0.18433 | -0.017 | -4.044
-17.5 | -0.761 | 0.17537 | -0.017 | -4.338
-17 | -0.774 | 0.16593 | -0.018 | -4.665
-16.5 | -0.785 | 0.15561 | -0.018 | -5.045
-16 | -0.789 | 0.14487 | -0.019 | -5.445
-15.5 | -0.788 | 0.13534 | -0.019 | -5.821
-15 | -0.784 | 0.12732 | -0.019 | -6.161
-14.5 | -0.778 | 0.12145 | -0.02 | -6.409
-14 | -0.77 | 0.11306 | -0.021 | -6.807
-13.5 | -0.758 | 0.10672 | -0.021 | -7.101
-13 | -0.743 | 0.10066 | -0.022 | -7.383
-12.5 | -0.725 | 0.09443 | -0.022 | -7.681
-12 | -0.705 | 0.08808 | -0.023 | -8
-11.5 | -0.681 | 0.08273 | -0.023 | -8.231
-11 | -0.654 | 0.07787 | -0.024 | -8.402
-10.5 | -0.625 | 0.07342 | -0.024 | -8.512
-10 | -0.593 | 0.06929 | -0.025 | -8.555
-9.5 | -0.558 | 0.06504 | -0.026 | -8.578
-9 | -0.52 | 0.06054 | -0.026 | -8.589
-8.5 | -0.48 | 0.05706 | -0.027 | -8.419
-8 | -0.439 | 0.05359 | -0.028 | -8.197
-7.5 | -0.397 | 0.05063 | -0.029 | -7.835
-7 | -0.353 | 0.04773 | -0.03 | -7.392
-6.5 | -0.308 | 0.04504 | -0.031 | -6.837
-6 | -0.262 | 0.04261 | -0.032 | -6.149
-5.5 | -0.215 | 0.04025 | -0.033 | -5.348
-5 | -0.168 | 0.03834 | -0.034 | -4.373
-4.5 | -0.119 | 0.03659 | -0.034 | -3.265
-4 | -0.087 | 0.01299 | -0.071 | -6.677
-3.5 | -0.027 | 0.0127 | -0.073 | -2.105
-3 | 0.034 | 0.01245 | -0.074 | 2.713
-2.5 | 0.095 | 0.01223 | -0.075 | 7.744
-2 | 0.156 | 0.01203 | -0.076 | 12.959
-1.5 | 0.21 | 0.01042 | -0.074 | 20.131
-1 | 0.269 | 0.01034 | -0.075 | 26.04
-0.5 | 0.33 | 0.01023 | -0.077 | 32.204
0 | 0.392 | 0.01005 | -0.079 | 39.006
0.5 | 0.451 | 0.01014 | -0.08 | 44.486
1 | 0.51 | 0.01032 | -0.082 | 49.421
1.5 | 0.569 | 0.0105 | -0.083 | 54.174
2 | 0.628 | 0.01069 | -0.084 | 58.683
2.5 | 0.686 | 0.0109 | -0.085 | 62.92
3 | 0.74 | 0.01098 | -0.087 | 67.414
3.5 | 0.796 | 0.01133 | -0.088 | 70.286
4 | 0.851 | 0.01161 | -0.089 | 73.322
4.5 | 0.919 | 0.01804 | -0.091 | 50.94
5 | 0.974 | 0.01882 | -0.092 | 51.728
5.5 | 1.026 | 0.0195 | -0.093 | 52.624
6 | 1.077 | 0.02027 | -0.094 | 53.123
6.5 | 1.126 | 0.02102 | -0.095 | 53.563
7 | 1.172 | 0.02192 | -0.096 | 53.478
7.5 | 1.009 | 0.04849 | -0.048 | 20.82
8 | 1.043 | 0.0519 | -0.047 | 20.104
8.5 | 1.074 | 0.05533 | -0.044 | 19.415
9 | 1.105 | 0.05895 | -0.045 | 18.737
9.5 | 1.131 | 0.06267 | -0.045 | 18.049
10 | 1.155 | 0.0668 | -0.045 | 17.289
10.5 | 1.174 | 0.0715 | -0.046 | 16.414
11 | 1.187 | 0.0779 | -0.045 | 15.234
11.5 | 1.196 | 0.08166 | -0.045 | 14.642
12 | 1.2 | 0.08739 | -0.044 | 13.736
12.5 | 1.201 | 0.09412 | -0.045 | 12.766
13 | 1.198 | 0.10167 | -0.045 | 11.787
13.5 | 1.191 | 0.10779 | -0.044 | 11.051
14 | 1.18 | 0.11505 | -0.043 | 10.26
14.5 | 1.167 | 0.12195 | -0.044 | 9.57
15 | 1.146 | 0.12823 | -0.043 | 8.939
15.5 | 1.122 | 0.13695 | -0.044 | 8.19
16 | 1.094 | 0.14582 | -0.043 | 7.503
16.5 | 1.065 | 0.15306 | -0.044 | 6.956
17 | 1.034 | 0.16574 | -0.045 | 6.237
17.5 | 1.001 | 0.1779 | -0.044 | 5.627

## 18. Re 250k Mach 0.00 (2)
BIGFOIL.COM POLAR EXPORT
NACA66A416
NACA66A416 |  |  |  | Cl Max: | 1.191 | at alpha= | 13.5 | deg
XFOIL ncrit=9 |  |  |  | L/D Max: | 53.791 | at alpha= | 7.5 | deg
Re: | 250000 |  |  | Cd Min: | 0.20265 | at alpha= | 18.5 | deg
Mach: | 0 |  |  | Cl=0 at alpha= | -0.032649 | deg
|  |  |  | @ Cl=0.1, Cd= | 0.027089
|  |  |  | @ Cl=0.4, Cd= | 0.026942
|  |  |  | @ Cl=0.6, Cd= | 0.023324
alpha (deg) | Cl | Cd | Cm | Cl/Cd
-14 | -0.2464 | 0.1226 | -0.1015 | -2.0098
-13.5 | -0.2498 | 0.11203 | -0.1118 | -2.2298
-13 | -0.2482 | 0.10049 | -0.1193 | -2.4699
-12.5 | -0.2223 | 0.09688 | -0.1192 | -2.2946
-12 | -0.2228 | 0.08899 | -0.1235 | -2.5037
-11.5 | -0.3161 | 0.07142 | -0.1369 | -4.4259
-11 | -0.38 | 0.06641 | -0.1339 | -5.722
-10.5 | -0.4313 | 0.06427 | -0.1252 | -6.7108
-10 | -0.4226 | 0.05386 | -0.1254 | -7.8463
-9.5 | -0.4174 | 0.05032 | -0.1213 | -8.2949
-9 | -0.4399 | 0.05235 | -0.1115 | -8.4031
-8.5 | -0.4211 | 0.04309 | -0.1106 | -9.7726
-8 | -0.4222 | 0.03383 | -0.1011 | -12.48
-7.5 | -0.3858 | 0.02898 | -0.0977 | -13.3126
-7 | -0.3336 | 0.02637 | -0.0975 | -12.6507
-6.5 | -0.3074 | 0.02568 | -0.0936 | -11.9704
-6 | -0.2693 | 0.0248 | -0.0912 | -10.8589
-5.5 | -0.2198 | 0.02356 | -0.0904 | -9.3294
-5 | -0.2365 | 0.02469 | -0.0786 | -9.5788
-4.5 | -0.2216 | 0.02451 | -0.0719 | -9.0412
-4 | -0.1832 | 0.02374 | -0.0697 | -7.7169
-3.5 | -0.127 | 0.02291 | -0.0704 | -5.5434
-3 | -0.175 | 0.02471 | -0.0533 | -7.0822
-2.5 | -0.1478 | 0.02159 | -0.0495 | -6.8458
-1.5 | -0.0996 | 0.0243 | -0.0375 | -4.0988
-1 | -0.0539 | 0.02534 | -0.0328 | -2.1271
-0.5 | -0.0501 | 0.02641 | -0.0235 | -1.897
0 | 0.0035 | 0.0266 | -0.0222 | 0.13158
0.5 | 0.073 | 0.0266 | -0.0252 | 2.7444
1 | 0.1006 | 0.0271 | -0.0224 | 3.7122
1.5 | 0.1734 | 0.02689 | -0.0258 | 6.4485
2.5 | 0.2513 | 0.0277 | -0.0226 | 9.0722
3 | 0.3144 | 0.02753 | -0.0247 | 11.4203
3.5 | 0.3928 | 0.02696 | -0.0288 | 14.5697
4.5 | 0.4944 | 0.0267 | -0.0281 | 18.5169
6 | 0.7872 | 0.01734 | -0.0432 | 45.3979
6.5 | 0.833 | 0.01586 | -0.0403 | 52.5221
7 | 0.8416 | 0.01635 | -0.0327 | 51.474
7.5 | 0.8698 | 0.01617 | -0.0268 | 53.791
8 | 0.8399 | 0.02026 | -0.0167 | 41.4561
8.5 | 0.8308 | 0.02498 | -0.0121 | 33.2586
9 | 0.8583 | 0.02727 | -0.0106 | 31.4741
9.5 | 0.8816 | 0.02982 | -0.0085 | 29.5641
10 | 0.91 | 0.03203 | -0.0067 | 28.4109
10.5 | 0.9381 | 0.03449 | -0.0047 | 27.1992
11 | 0.9778 | 0.03635 | -0.0036 | 26.8996
11.5 | 1.0252 | 0.03818 | -0.0032 | 26.8518
12 | 1.0775 | 0.04025 | -0.0035 | 26.7702
12.5 | 1.1477 | 0.04391 | -0.0055 | 26.1376
13 | 1.1798 | 0.04808 | -0.0039 | 24.5383
13.5 | 1.191 | 0.05278 | -0.0008 | 22.5654
14 | 1.1897 | 0.05862 | 0.0027 | 20.2951
14.5 | 1.1692 | 0.06642 | 0.0065 | 17.6031
15 | 1.1355 | 0.07536 | 0.0093 | 15.0677
15.5 | 1.0977 | 0.08571 | 0.0101 | 12.8071
16 | 0.8453 | 0.14307 | -0.0141 | 5.9083
16.5 | 0.801 | 0.16716 | -0.029 | 4.7918
17 | 0.8046 | 0.17658 | -0.0343 | 4.5566
17.5 | 0.8282 | 0.18008 | -0.0347 | 4.5991
18 | 0.8093 | 0.1969 | -0.0459 | 4.1102
18.5 | 0.8254 | 0.20265 | -0.049 | 4.073

## 19. Re 250k Mach 0.10 (1)
BIGFOIL.COM POLAR EXPORT
NACA66A416
NACA66A416 |  |  |  | Cl Max: | 1.193 | at alpha= | 12 | deg
JavaFoil+Calcfoil stall+Eppler ext transition |  |  |  | L/D Max: | 73.005 | at alpha= | 4 | deg
Re: | 250000 |  |  | Cd Min: | 0.01009 | at alpha= | 0 | deg
Mach: | 0.1 |  |  | Cl=0 at alpha= | -3.2787 | deg
|  |  |  | @ Cl=0.1, Cd= | 0.012254
|  |  |  | @ Cl=0.4, Cd= | 0.0101
|  |  |  | @ Cl=0.6, Cd= | 0.010631
alpha (deg) | Cl | Cd | Cm | Cl/Cd
-20 | -0.621 | 0.24151 | -0.015 | -2.573
-19.5 | -0.645 | 0.2206 | -0.015 | -2.923
-19 | -0.668 | 0.21297 | -0.016 | -3.135
-18.5 | -0.689 | 0.19625 | -0.016 | -3.512
-18 | -0.71 | 0.19131 | -0.017 | -3.711
-17.5 | -0.729 | 0.17841 | -0.017 | -4.085
-17 | -0.746 | 0.17106 | -0.018 | -4.361
-16.5 | -0.761 | 0.15886 | -0.018 | -4.788
-16 | -0.767 | 0.14781 | -0.019 | -5.192
-15.5 | -0.769 | 0.13725 | -0.019 | -5.606
-15 | -0.769 | 0.13019 | -0.02 | -5.904
-14.5 | -0.765 | 0.12325 | -0.02 | -6.208
-14 | -0.759 | 0.11435 | -0.021 | -6.635
-13.5 | -0.749 | 0.10761 | -0.021 | -6.961
-13 | -0.736 | 0.10124 | -0.022 | -7.273
-12.5 | -0.72 | 0.09495 | -0.022 | -7.587
-12 | -0.701 | 0.08896 | -0.023 | -7.881
-11.5 | -0.679 | 0.0831 | -0.023 | -8.166
-11 | -0.653 | 0.07896 | -0.024 | -8.27
-10.5 | -0.624 | 0.0737 | -0.024 | -8.473
-10 | -0.593 | 0.0695 | -0.025 | -8.533
-9.5 | -0.559 | 0.06523 | -0.026 | -8.563
-9 | -0.521 | 0.06066 | -0.026 | -8.588
-8.5 | -0.482 | 0.05753 | -0.027 | -8.372
-8 | -0.441 | 0.05374 | -0.028 | -8.199
-7.5 | -0.398 | 0.05093 | -0.029 | -7.815
-7 | -0.354 | 0.04798 | -0.03 | -7.382
-6.5 | -0.309 | 0.04507 | -0.031 | -6.86
-6 | -0.263 | 0.04262 | -0.032 | -6.173
-5.5 | -0.216 | 0.04037 | -0.033 | -5.355
-5 | -0.168 | 0.03836 | -0.034 | -4.39
-4.5 | -0.147 | 0.01334 | -0.07 | -10.999
-4 | -0.087 | 0.01303 | -0.072 | -6.681
-3.5 | -0.027 | 0.01273 | -0.073 | -2.108
-3 | 0.034 | 0.01249 | -0.074 | 2.717
-2.5 | 0.095 | 0.01227 | -0.075 | 7.752
-2 | 0.157 | 0.01207 | -0.076 | 12.975
-1.5 | 0.211 | 0.01047 | -0.074 | 20.129
-1 | 0.271 | 0.0104 | -0.076 | 26.018
-0.5 | 0.33 | 0.01036 | -0.077 | 31.909
0 | 0.394 | 0.01009 | -0.079 | 39.047
0.5 | 0.453 | 0.01019 | -0.08 | 44.507
1 | 0.513 | 0.01034 | -0.082 | 49.562
1.5 | 0.572 | 0.01053 | -0.083 | 54.316
2 | 0.63 | 0.01074 | -0.084 | 58.71
2.5 | 0.689 | 0.01096 | -0.086 | 62.88
3 | 0.743 | 0.01104 | -0.087 | 67.336
3.5 | 0.8 | 0.0114 | -0.088 | 70.156
4 | 0.855 | 0.01171 | -0.089 | 73.005
4.5 | 0.923 | 0.01814 | -0.092 | 50.916
5 | 0.978 | 0.01888 | -0.093 | 51.798
5.5 | 1.031 | 0.01962 | -0.094 | 52.543
6 | 1.081 | 0.02037 | -0.095 | 53.091
6.5 | 1.13 | 0.02121 | -0.096 | 53.296
7 | 1.177 | 0.02209 | -0.097 | 53.272
7.5 | 1.013 | 0.04864 | -0.048 | 20.823
8 | 1.046 | 0.05212 | -0.046 | 20.068
8.5 | 1.078 | 0.05543 | -0.047 | 19.453
9 | 1.106 | 0.05921 | -0.045 | 18.685
9.5 | 1.132 | 0.06286 | -0.045 | 18.009
10 | 1.155 | 0.06782 | -0.045 | 17.03
10.5 | 1.172 | 0.07215 | -0.045 | 16.245
11 | 1.183 | 0.07723 | -0.044 | 15.322
11.5 | 1.19 | 0.08239 | -0.045 | 14.449
12 | 1.193 | 0.08946 | -0.045 | 13.336
12.5 | 1.191 | 0.096 | -0.045 | 12.407
13 | 1.185 | 0.10219 | -0.044 | 11.594
13.5 | 1.174 | 0.1081 | -0.043 | 10.861
14 | 1.16 | 0.11754 | -0.043 | 9.869
14.5 | 1.143 | 0.12301 | -0.043 | 9.288
15 | 1.118 | 0.12986 | -0.044 | 8.609
15.5 | 1.088 | 0.14257 | -0.043 | 7.634
16 | 1.057 | 0.15249 | -0.043 | 6.929
16.5 | 1.023 | 0.15713 | -0.044 | 6.508
17 | 0.987 | 0.16532 | -0.043 | 5.969

## 20. Re 250k Mach 0.10 (2)
BIGFOIL.COM POLAR EXPORT
NACA66A416
NACA66A416 |  |  |  | Cl Max: | 1.1805 | at alpha= | 13.5 | deg
XFOIL ncrit=9 |  |  |  | L/D Max: | 52.4092 | at alpha= | 7.5 | deg
Re: | 250000 |  |  | Cd Min: | 0.20834 | at alpha= | -20 | deg
Mach: | 0.1 |  |  | Cl=0 at alpha= | -0.040984 | deg
|  |  |  | @ Cl=0.1, Cd= | 0.027154
|  |  |  | @ Cl=0.4, Cd= | 0.02696
|  |  |  | @ Cl=0.6, Cd= | 0.023442
alpha (deg) | Cl | Cd | Cm | Cl/Cd
-20 | -0.437 | 0.20834 | -0.0404 | -2.0975
-19.5 | -0.4214 | 0.2023 | -0.0442 | -2.083
-19 | -0.4271 | 0.19736 | -0.0522 | -2.1641
-18.5 | -0.3983 | 0.18898 | -0.0525 | -2.1076
-18 | -0.3861 | 0.18439 | -0.0537 | -2.0939
-17.5 | -0.3927 | 0.18214 | -0.0513 | -2.156
-17 | -0.3884 | 0.17336 | -0.0642 | -2.2404
-16.5 | -0.3539 | 0.16391 | -0.0681 | -2.1591
-16 | -0.3217 | 0.15675 | -0.0739 | -2.0523
-15.5 | -0.3011 | 0.14842 | -0.0822 | -2.0287
-15 | -0.306 | 0.13774 | -0.095 | -2.2216
-14.5 | -0.2685 | 0.13022 | -0.0966 | -2.0619
-14 | -0.242 | 0.12317 | -0.1022 | -1.9648
-13.5 | -0.2481 | 0.11217 | -0.1135 | -2.2118
-13 | -0.241 | 0.10192 | -0.119 | -2.3646
-12.5 | -0.2158 | 0.09789 | -0.1195 | -2.2045
-12 | -0.2179 | 0.08996 | -0.1237 | -2.4222
-11.5 | -0.3169 | 0.07266 | -0.1375 | -4.3614
-11 | -0.3751 | 0.06779 | -0.1347 | -5.5333
-10.5 | -0.425 | 0.06521 | -0.1265 | -6.5174
-10 | -0.3995 | 0.05437 | -0.1288 | -7.3478
-9.5 | -0.4066 | 0.05099 | -0.1234 | -7.9741
-9 | -0.4369 | 0.05311 | -0.1127 | -8.2263
-8 | -0.4213 | 0.03442 | -0.1023 | -12.24
-7.5 | -0.3871 | 0.02937 | -0.0986 | -13.1801
-7 | -0.3355 | 0.02671 | -0.0982 | -12.5608
-6.5 | -0.3131 | 0.02608 | -0.0936 | -12.0054
-6 | -0.2713 | 0.02502 | -0.0917 | -10.8433
-5.5 | -0.2201 | 0.02371 | -0.0912 | -9.283
-5 | -0.2476 | 0.0251 | -0.0774 | -9.8645
-4.5 | -0.2217 | 0.02474 | -0.0726 | -8.9612
-4 | -0.1823 | 0.02384 | -0.0705 | -7.6468
-3.5 | -0.2173 | 0.02522 | -0.0554 | -8.6162
-3 | -0.1762 | 0.02482 | -0.0536 | -7.0991
-2.5 | -0.1473 | 0.0216 | -0.0501 | -6.8194
-1.5 | -0.0995 | 0.02432 | -0.038 | -4.0913
-1 | -0.0524 | 0.0254 | -0.0333 | -2.063
-0.5 | -0.0504 | 0.02648 | -0.0237 | -1.9033
0 | 0.0045 | 0.02666 | -0.0224 | 0.16879
1 | 0.1011 | 0.02716 | -0.0224 | 3.7224
1.5 | 0.1682 | 0.02712 | -0.0249 | 6.2021
2.5 | 0.247 | 0.02786 | -0.0219 | 8.8658
3 | 0.3163 | 0.02757 | -0.0247 | 11.4726
3.5 | 0.3957 | 0.02698 | -0.0289 | 14.6664
4.5 | 0.5051 | 0.02647 | -0.0292 | 19.082
6 | 0.7872 | 0.01747 | -0.0425 | 45.0601
6.5 | 0.8237 | 0.01636 | -0.0382 | 50.3484
7 | 0.8448 | 0.01633 | -0.0323 | 51.733
7.5 | 0.8658 | 0.01652 | -0.0254 | 52.4092
8 | 0.8355 | 0.02074 | -0.0155 | 40.2845
8.5 | 0.8296 | 0.02531 | -0.0112 | 32.7776
9 | 0.8571 | 0.02764 | -0.0097 | 31.0094
9.5 | 0.8805 | 0.03024 | -0.0076 | 29.1171
10 | 0.909 | 0.03248 | -0.0058 | 27.9865
10.5 | 0.9385 | 0.03499 | -0.0038 | 26.8219
11 | 0.9791 | 0.03681 | -0.0028 | 26.5988
11.5 | 1.0281 | 0.03868 | -0.0024 | 26.5796
12 | 1.0834 | 0.04089 | -0.0029 | 26.4955
12.5 | 1.1471 | 0.04484 | -0.0042 | 25.5821
13 | 1.1745 | 0.04932 | -0.0022 | 23.8139
13.5 | 1.1805 | 0.05431 | 0.0013 | 21.7363
14 | 1.1735 | 0.06048 | 0.0049 | 19.4031
14.5 | 1.1491 | 0.06853 | 0.0084 | 16.7678
15 | 1.1133 | 0.07776 | 0.0105 | 14.3171
15.5 | 1.0733 | 0.08846 | 0.0105 | 12.1332
16 | 0.8321 | 0.14831 | -0.0173 | 5.6105
16.5 | 0.832 | 0.15877 | -0.0209 | 5.2403
17 | 0.8029 | 0.17822 | -0.0352 | 4.5051
17.5 | 0.8263 | 0.18197 | -0.0358 | 4.5409
18 | 0.8097 | 0.19807 | -0.0466 | 4.0879
18.5 | 0.8256 | 0.20401 | -0.0498 | 4.0469

## 21. Re 250k Mach 0.25 (1)
BIGFOIL.COM POLAR EXPORT
NACA66A416
NACA66A416 |  |  |  | Cl Max: | 1.199 | at alpha= | 7 | deg
JavaFoil+Calcfoil stall+Eppler ext transition |  |  |  | L/D Max: | 70.403 | at alpha= | 3.5 | deg
Re: | 250000 |  |  | Cd Min: | 0.01019 | at alpha= | 0 | deg
Mach: | 0.25 |  |  | Cl=0 at alpha= | -3.2778 | deg
|  |  |  | @ Cl=0.1, Cd= | 0.012463
|  |  |  | @ Cl=0.4, Cd= | 0.010215
|  |  |  | @ Cl=0.6, Cd= | 0.010802
alpha (deg) | Cl | Cd | Cm | Cl/Cd
-18 | -0.377 | 0.28551 | -0.018 | -1.32
-17.5 | -0.435 | 0.25655 | -0.017 | -1.696
-17 | -0.489 | 0.21985 | -0.017 | -2.226
-16.5 | -0.539 | 0.21157 | -0.018 | -2.548
-16 | -0.576 | 0.18551 | -0.019 | -3.105
-15.5 | -0.605 | 0.17074 | -0.019 | -3.543
-15 | -0.629 | 0.15447 | -0.02 | -4.073
-14.5 | -0.649 | 0.1411 | -0.02 | -4.597
-14 | -0.663 | 0.13194 | -0.02 | -5.024
-13.5 | -0.672 | 0.11844 | -0.021 | -5.675
-13 | -0.676 | 0.11071 | -0.022 | -6.106
-12.5 | -0.674 | 0.1026 | -0.022 | -6.574
-12 | -0.668 | 0.09523 | -0.023 | -7.009
-11.5 | -0.655 | 0.08878 | -0.023 | -7.383
-11 | -0.638 | 0.08281 | -0.024 | -7.709
-10.5 | -0.617 | 0.07669 | -0.025 | -8.042
-10 | -0.591 | 0.0722 | -0.025 | -8.18
-9.5 | -0.56 | 0.06746 | -0.026 | -8.298
-9 | -0.525 | 0.06218 | -0.027 | -8.44
-8.5 | -0.487 | 0.05864 | -0.027 | -8.305
-8 | -0.447 | 0.05475 | -0.029 | -8.167
-7.5 | -0.405 | 0.05163 | -0.029 | -7.843
-7 | -0.361 | 0.04842 | -0.03 | -7.459
-6.5 | -0.316 | 0.0456 | -0.031 | -6.927
-6 | -0.269 | 0.04309 | -0.032 | -6.247
-5.5 | -0.221 | 0.04075 | -0.034 | -5.434
-5 | -0.173 | 0.03868 | -0.034 | -4.463
-4.5 | -0.123 | 0.03686 | -0.035 | -3.341
-4 | -0.073 | 0.03538 | -0.036 | -2.064
-3.5 | -0.028 | 0.01299 | -0.075 | -2.118
-3 | 0.035 | 0.01271 | -0.076 | 2.736
-2.5 | 0.098 | 0.01247 | -0.077 | 7.821
-2 | 0.161 | 0.01226 | -0.078 | 13.103
-1.5 | 0.216 | 0.01071 | -0.076 | 20.18
-1 | 0.278 | 0.01062 | -0.077 | 26.129
-0.5 | 0.339 | 0.01059 | -0.079 | 32.019
0 | 0.404 | 0.01019 | -0.08 | 39.652
0.5 | 0.465 | 0.01038 | -0.082 | 44.848
1 | 0.526 | 0.01054 | -0.083 | 49.9
1.5 | 0.587 | 0.01075 | -0.085 | 54.611
2 | 0.647 | 0.01099 | -0.086 | 58.875
2.5 | 0.707 | 0.01122 | -0.088 | 63.027
3 | 0.762 | 0.01148 | -0.089 | 66.389
3.5 | 0.82 | 0.01164 | -0.09 | 70.403
4 | 0.89 | 0.0181 | -0.093 | 49.154
4.5 | 0.947 | 0.01878 | -0.094 | 50.418
5 | 1.002 | 0.01952 | -0.095 | 51.341
5.5 | 1.055 | 0.02032 | -0.096 | 51.929
6 | 1.106 | 0.02123 | -0.097 | 52.096
6.5 | 1.154 | 0.02209 | -0.098 | 52.254
7 | 1.199 | 0.02303 | -0.099 | 52.084
7.5 | 1.031 | 0.04943 | -0.048 | 20.852
8 | 1.061 | 0.05293 | -0.046 | 20.045
8.5 | 1.089 | 0.05656 | -0.046 | 19.259
9 | 1.113 | 0.0606 | -0.046 | 18.368
9.5 | 1.133 | 0.06589 | -0.046 | 17.188
10 | 1.147 | 0.07007 | -0.045 | 16.371
10.5 | 1.154 | 0.07563 | -0.045 | 15.254
11 | 1.151 | 0.08202 | -0.045 | 14.033
11.5 | 1.141 | 0.08908 | -0.044 | 12.807
12 | 1.123 | 0.0947 | -0.043 | 11.863

## 22. Re 250k Mach 0.25 (2)
BIGFOIL.COM POLAR EXPORT
NACA66A416
NACA66A416 |  |  |  | Cl Max: | 1.1287 | at alpha= | 13 | deg
XFOIL ncrit=9 |  |  |  | L/D Max: | 55.0095 | at alpha= | 7 | deg
Re: | 250000 |  |  | Cd Min: | 0.21163 | at alpha= | -20 | deg
Mach: | 0.25 |  |  | Cl=0 at alpha= | -0.078153 | deg
|  |  |  | @ Cl=0.1, Cd= | 0.027513
|  |  |  | @ Cl=0.4, Cd= | 0.027845
|  |  |  | @ Cl=0.6, Cd= | 0.025325
alpha (deg) | Cl | Cd | Cm | Cl/Cd
-20 | -0.436 | 0.21163 | -0.042 | -2.0602
-19.5 | -0.4198 | 0.20536 | -0.0462 | -2.0442
-19 | -0.4249 | 0.20111 | -0.0541 | -2.1128
-18.5 | -0.3952 | 0.19257 | -0.0538 | -2.0522
-18 | -0.3973 | 0.19035 | -0.0512 | -2.0872
-17.5 | -0.3772 | 0.18326 | -0.0571 | -2.0583
-16.5 | -0.3292 | 0.1657 | -0.0733 | -1.9867
-16 | -0.2988 | 0.15807 | -0.0803 | -1.8903
-15.5 | -0.2934 | 0.14953 | -0.0912 | -1.9621
-15 | -0.2736 | 0.13933 | -0.0982 | -1.9637
-14.5 | -0.238 | 0.13276 | -0.1019 | -1.7927
-14 | -0.2175 | 0.12549 | -0.1073 | -1.7332
-13.5 | -0.2309 | 0.11472 | -0.1195 | -2.0127
-13 | -0.2066 | 0.10777 | -0.1196 | -1.917
-12.5 | -0.1887 | 0.1025 | -0.1212 | -1.841
-12 | -0.2278 | 0.08981 | -0.1326 | -2.5365
-11.5 | -0.2323 | 0.08069 | -0.1344 | -2.8789
-11 | -0.216 | 0.07674 | -0.1333 | -2.8147
-10.5 | -0.2495 | 0.06625 | -0.1395 | -3.766
-10 | -0.3026 | 0.05865 | -0.1399 | -5.1594
-9.5 | -0.3818 | 0.05697 | -0.1294 | -6.7018
-8 | -0.4107 | 0.03727 | -0.1099 | -11.0196
-7.5 | -0.3889 | 0.03162 | -0.1046 | -12.2992
-7 | -0.3736 | 0.03016 | -0.0981 | -12.3873
-6.5 | -0.3334 | 0.02802 | -0.0955 | -11.8986
-6 | -0.2795 | 0.02618 | -0.0953 | -10.6761
-5.5 | -0.2879 | 0.02683 | -0.0845 | -10.7305
-5 | -0.2662 | 0.02632 | -0.0784 | -10.114
-4.5 | -0.2218 | 0.02551 | -0.0764 | -8.6946
-4 | -0.2611 | 0.02686 | -0.0602 | -9.7208
-3.5 | -0.2288 | 0.02601 | -0.0566 | -8.7966
-3 | -0.1784 | 0.02539 | -0.0559 | -7.0264
-2.5 | -0.1692 | 0.02588 | -0.0486 | -6.5379
-2 | -0.156 | 0.02345 | -0.042 | -6.6525
-1.5 | -0.0984 | 0.02451 | -0.0401 | -4.0147
-1 | -0.0925 | 0.02616 | -0.03 | -3.5359
-0.5 | -0.0475 | 0.02685 | -0.0255 | -1.7691
0 | 0.0088 | 0.02715 | -0.0236 | 0.32413
0.5 | 0.0306 | 0.02764 | -0.0189 | 1.1071
1 | 0.1072 | 0.0275 | -0.0228 | 3.8982
1.5 | 0.1385 | 0.02803 | -0.0203 | 4.9411
2 | 0.2015 | 0.02802 | -0.0219 | 7.1913
2.5 | 0.25 | 0.0282 | -0.0214 | 8.8652
3 | 0.3197 | 0.02801 | -0.024 | 11.4138
3.5 | 0.3716 | 0.02808 | -0.0241 | 13.2336
4 | 0.4476 | 0.02745 | -0.0272 | 16.306
4.5 | 0.4963 | 0.02731 | -0.0262 | 18.1728
5 | 0.58 | 0.02603 | -0.0298 | 22.282
6.5 | 0.7949 | 0.01845 | -0.0306 | 43.084
7 | 0.8708 | 0.01583 | -0.0307 | 55.0095
7.5 | 0.846 | 0.01846 | -0.0185 | 45.8288
8 | 0.8142 | 0.02326 | -0.0092 | 35.0043
8.5 | 0.8232 | 0.02717 | -0.0066 | 30.2981
9 | 0.8506 | 0.02973 | -0.005 | 28.6108
9.5 | 0.8746 | 0.03253 | -0.0028 | 26.886
10 | 0.9047 | 0.03496 | -0.001 | 25.8781
10.5 | 0.9411 | 0.03736 | 0.0008 | 25.19
11 | 0.9878 | 0.03932 | 0.0018 | 25.1221
11.5 | 1.0419 | 0.04166 | 0.0022 | 25.0096
12 | 1.1129 | 0.0459 | 0.0007 | 24.2462
12.5 | 1.1271 | 0.05046 | 0.0039 | 22.3365
13 | 1.1287 | 0.05636 | 0.0073 | 20.0266
13.5 | 1.112 | 0.06311 | 0.0109 | 17.62
14 | 1.0846 | 0.07104 | 0.0132 | 15.2675
14.5 | 1.0496 | 0.08075 | 0.0137 | 12.9981
15 | 1.0086 | 0.0923 | 0.0115 | 10.9274
15.5 | 0.9662 | 0.10589 | 0.0062 | 9.1246
16 | 0.9426 | 0.11898 | 0.0005 | 7.9223
16.5 | 0.8194 | 0.16956 | -0.0265 | 4.8325
17 | 0.7977 | 0.18597 | -0.0397 | 4.2894
17.5 | 0.8202 | 0.19095 | -0.0412 | 4.2954
18 | 0.8153 | 0.20376 | -0.0497 | 4.0013

## 23. Re 250k Mach 0.50 (1)
BIGFOIL.COM POLAR EXPORT
NACA66A416
NACA66A416 |  |  |  | Cl Max: | 1.273 | at alpha= | 20 | deg
JavaFoil+Calcfoil stall+Eppler ext transition |  |  |  | L/D Max: | 68.045 | at alpha= | 3.5 | deg
Re: | 250000 |  |  | Cd Min: | 0.01112 | at alpha= | 0 | deg
Mach: | 0.5 |  |  | Cl=0 at alpha= | -3.3016 | deg
|  |  |  | @ Cl=0.1, Cd= | 0.013507
|  |  |  | @ Cl=0.4, Cd= | 0.011505
|  |  |  | @ Cl=0.6, Cd= | 0.01155
alpha (deg) | Cl | Cd | Cm | Cl/Cd
-20 | -0.931 | 0.26841 | -0.024 | -3.468
-19.5 | -0.904 | 0.26243 | -0.024 | -3.444
-19 | -0.874 | 0.24893 | -0.024 | -3.513
-18.5 | -0.847 | 0.24257 | -0.024 | -3.492
-18 | -0.82 | 0.23817 | -0.025 | -3.442
-17.5 | -0.793 | 0.23882 | -0.025 | -3.319
-17 | -0.765 | 0.23455 | -0.026 | -3.264
-16.5 | -0.736 | 0.2187 | -0.025 | -3.367
-16 | -0.709 | 0.21496 | -0.026 | -3.297
-15.5 | -0.681 | 0.20541 | -0.026 | -3.317
-15 | -0.654 | 0.20136 | -0.027 | -3.248
-14.5 | -0.626 | 0.19887 | -0.027 | -3.15
-14 | -0.599 | 0.1935 | -0.028 | -3.095
-13.5 | -0.57 | 0.17325 | -0.027 | -3.29
-13 | -0.542 | 0.16432 | -0.027 | -3.301
-12.5 | -0.515 | 0.16253 | -0.028 | -3.167
-12 | -0.487 | 0.15097 | -0.028 | -3.227
-11.5 | -0.459 | 0.15152 | -0.029 | -3.032
-11 | -0.432 | 0.14267 | -0.029 | -3.026
-10.5 | -0.404 | 0.13945 | -0.03 | -2.896
-10 | -0.375 | 0.13195 | -0.027 | -2.845
-9.5 | -0.348 | 0.12456 | -0.028 | -2.79
-9 | -0.32 | 0.11416 | -0.029 | -2.801
-8.5 | -0.292 | 0.10528 | -0.029 | -2.773
-8 | -0.402 | 0.06995 | -0.029 | -5.748
-7.5 | -0.401 | 0.05973 | -0.03 | -6.707
-7 | -0.374 | 0.05377 | -0.031 | -6.949
-6.5 | -0.335 | 0.04956 | -0.032 | -6.768
-6 | -0.291 | 0.04578 | -0.034 | -6.35
-5.5 | -0.242 | 0.04253 | -0.036 | -5.685
-5 | -0.19 | 0.04039 | -0.037 | -4.704
-4.5 | -0.136 | 0.03801 | -0.038 | -3.585
-4 | -0.081 | 0.03636 | -0.039 | -2.23
-3.5 | -0.025 | 0.03476 | -0.041 | -0.72
-3 | 0.038 | 0.01379 | -0.083 | 2.786
-2.5 | 0.108 | 0.01347 | -0.085 | 8.013
-2 | 0.178 | 0.01322 | -0.086 | 13.464
-1.5 | 0.249 | 0.013 | -0.088 | 19.154
-1 | 0.308 | 0.01174 | -0.085 | 26.209
-0.5 | 0.376 | 0.01169 | -0.086 | 32.17
0 | 0.45 | 0.01112 | -0.088 | 40.424
0.5 | 0.517 | 0.01129 | -0.089 | 45.807
1 | 0.585 | 0.01149 | -0.09 | 50.93
1.5 | 0.652 | 0.01176 | -0.092 | 55.471
2 | 0.718 | 0.01211 | -0.093 | 59.241
2.5 | 0.784 | 0.01255 | -0.095 | 62.462
3 | 0.843 | 0.01291 | -0.097 | 65.321
3.5 | 0.906 | 0.01332 | -0.098 | 68.045
4 | 0.986 | 0.02091 | -0.102 | 47.134
4.5 | 1.046 | 0.02192 | -0.104 | 47.737
5 | 1.103 | 0.02299 | -0.105 | 47.993
5.5 | 1.154 | 0.02405 | -0.107 | 47.995
6 | 0.995 | 0.04337 | -0.048 | 22.95
6.5 | 1.023 | 0.04666 | -0.048 | 21.928
7 | 1.037 | 0.05093 | -0.048 | 20.355
7.5 | 1.026 | 0.05664 | -0.047 | 18.11
8 | 0.956 | 0.06453 | -0.043 | 14.821
8.5 | 0.652 | 0.09592 | -0.043 | 6.794
9 | 0.679 | 0.11026 | -0.042 | 6.154
9.5 | 0.706 | 0.12719 | -0.049 | 5.555
10 | 0.733 | 0.13663 | -0.049 | 5.368
10.5 | 0.76 | 0.14273 | -0.049 | 5.327
11 | 0.787 | 0.14357 | -0.05 | 5.484
11.5 | 0.815 | 0.15992 | -0.056 | 5.099
12 | 0.842 | 0.16064 | -0.057 | 5.243
12.5 | 0.869 | 0.16797 | -0.057 | 5.172
13 | 0.896 | 0.17498 | -0.058 | 5.118
13.5 | 0.924 | 0.18677 | -0.063 | 4.947
14 | 0.95 | 0.19046 | -0.064 | 4.99
14.5 | 0.977 | 0.1932 | -0.065 | 5.058
15 | 1.005 | 0.20843 | -0.067 | 4.82
15.5 | 1.032 | 0.21183 | -0.07 | 4.873
16 | 1.059 | 0.21856 | -0.071 | 4.844
16.5 | 1.086 | 0.22823 | -0.073 | 4.756
17 | 1.114 | 0.23868 | -0.076 | 4.668
17.5 | 1.14 | 0.24073 | -0.077 | 4.737
18 | 1.166 | 0.25392 | -0.077 | 4.593
18.5 | 1.195 | 0.26746 | -0.08 | 4.466
19 | 1.222 | 0.27918 | -0.082 | 4.376
19.5 | 1.247 | 0.27761 | -0.083 | 4.493
20 | 1.273 | 0.28042 | -0.084 | 4.54

## 24. Re 250k Mach 0.50 (2)
BIGFOIL.COM POLAR EXPORT
NACA66A416
NACA66A416 |  |  |  | Cl Max: | 0.968 | at alpha= | 11 | deg
XFOIL ncrit=9 |  |  |  | L/D Max: | 38.0583 | at alpha= | 7 | deg
Re: | 250000 |  |  | Cd Min: | 0.19164 | at alpha= | 16 | deg
Mach: | 0.5 |  |  | Cl=0 at alpha= | 0.48363 | deg
|  |  |  | @ Cl=0.1, Cd= | 0.030201
|  |  |  | @ Cl=0.4, Cd= | 0.03071
|  |  |  | @ Cl=0.6, Cd= | 0.02967
alpha (deg) | Cl | Cd | Cm | Cl/Cd
-10.5 | -0.1176 | 0.0865 | -0.1447 | -1.3595
-10 | -0.1023 | 0.08146 | -0.145 | -1.2558
-9.5 | -0.1412 | 0.06999 | -0.154 | -2.0174
-9 | -0.1792 | 0.0567 | -0.1591 | -3.1605
-8.5 | -0.234 | 0.04893 | -0.1571 | -4.7823
-8 | -0.2614 | 0.04423 | -0.1511 | -5.91
-7.5 | -0.3065 | 0.04244 | -0.1388 | -7.222
-7 | -0.3282 | 0.03917 | -0.1283 | -8.3789
-6.5 | -0.3843 | 0.03979 | -0.11 | -9.6582
-6 | -0.3832 | 0.03671 | -0.1006 | -10.4386
-5.5 | -0.4465 | 0.03759 | -0.0797 | -11.8782
-5 | -0.4154 | 0.0349 | -0.0741 | -11.9026
-4.5 | -0.361 | 0.03262 | -0.0717 | -11.0668
-4 | -0.3555 | 0.03226 | -0.0618 | -11.0198
-3.5 | -0.3161 | 0.03124 | -0.057 | -10.1184
-3 | -0.2605 | 0.02985 | -0.055 | -8.727
-2 | -0.1979 | 0.02907 | -0.0446 | -6.8077
-1 | -0.1373 | 0.02728 | -0.0329 | -5.033
-0.5 | -0.0825 | 0.02882 | -0.0261 | -2.8626
0 | -0.065 | 0.02973 | -0.0169 | -2.1863
0.5 | 0.0022 | 0.02998 | -0.0155 | 0.073382
1 | 0.0359 | 0.03032 | -0.0115 | 1.184
1.5 | 0.1219 | 0.03016 | -0.0156 | 4.0418
2 | 0.1653 | 0.0305 | -0.0139 | 5.4197
3 | 0.296 | 0.03058 | -0.0162 | 9.6795
3.5 | 0.3519 | 0.03066 | -0.0157 | 11.4775
4.5 | 0.4678 | 0.03078 | -0.0152 | 15.1982
5 | 0.5554 | 0.0296 | -0.0178 | 18.7635
5.5 | 0.6003 | 0.02967 | -0.0149 | 20.2326
6 | 0.6863 | 0.02715 | -0.0153 | 25.2781
6.5 | 0.7668 | 0.02404 | -0.0136 | 31.8968
7 | 0.835 | 0.02194 | -0.0094 | 38.0583
7.5 | 0.797 | 0.02656 | 0.0019 | 30.0075
8 | 0.7755 | 0.03155 | 0.0095 | 24.58
8.5 | 0.7966 | 0.03527 | 0.012 | 22.5858
9 | 0.8264 | 0.03876 | 0.0131 | 21.3209
9.5 | 0.8564 | 0.04219 | 0.0152 | 20.2986
10 | 0.9018 | 0.04489 | 0.0173 | 20.0891
10.5 | 0.9444 | 0.0484 | 0.0195 | 19.5124
11 | 0.968 | 0.05388 | 0.0217 | 17.9659
11.5 | 0.967 | 0.06128 | 0.0233 | 15.78
12 | 0.9494 | 0.07048 | 0.0233 | 13.4705
12.5 | 0.9201 | 0.08171 | 0.0207 | 11.2606
13 | 0.8851 | 0.09504 | 0.0147 | 9.3129
13.5 | 0.8479 | 0.11078 | 0.0053 | 7.6539
14 | 0.815 | 0.12842 | -0.0063 | 6.3464
14.5 | 0.7962 | 0.14572 | -0.0168 | 5.4639
15 | 0.7949 | 0.15881 | -0.0242 | 5.0054
15.5 | 0.8052 | 0.1775 | -0.0299 | 4.5363
16 | 0.7908 | 0.19164 | -0.0429 | 4.1265

## 25. Re 500k Mach 0.00 (1)
BIGFOIL.COM POLAR EXPORT
NACA66A416
NACA66A416 |  |  |  | Cl Max: | 1.414 | at alpha= | 10.5 | deg
JavaFoil+Calcfoil stall+Eppler ext transition |  |  |  | L/D Max: | 101.876 | at alpha= | 4 | deg
Re: | 500000 |  |  | Cd Min: | 0.00682 | at alpha= | -1 | deg
Mach: | 0 |  |  | Cl=0 at alpha= | -3.2787 | deg
|  |  |  | @ Cl=0.1, Cd= | 0.010095
|  |  |  | @ Cl=0.4, Cd= | 0.007432
|  |  |  | @ Cl=0.6, Cd= | 0.0077247
alpha (deg) | Cl | Cd | Cm | Cl/Cd
-20 | -0.671 | 0.20315 | -0.016 | -3.305
-19.5 | -0.691 | 0.19025 | -0.016 | -3.635
-19 | -0.711 | 0.18215 | -0.016 | -3.901
-18.5 | -0.729 | 0.17391 | -0.017 | -4.191
-18 | -0.746 | 0.16836 | -0.018 | -4.43
-17.5 | -0.761 | 0.15668 | -0.018 | -4.858
-17 | -0.775 | 0.14832 | -0.018 | -5.222
-16.5 | -0.785 | 0.139 | -0.019 | -5.651
-16 | -0.789 | 0.13312 | -0.019 | -5.928
-15.5 | -0.788 | 0.12494 | -0.019 | -6.308
-15 | -0.785 | 0.11682 | -0.02 | -6.717
-14.5 | -0.779 | 0.11025 | -0.02 | -7.063
-14 | -0.77 | 0.10405 | -0.021 | -7.4
-13.5 | -0.758 | 0.09844 | -0.022 | -7.701
-13 | -0.743 | 0.09283 | -0.022 | -8.009
-12.5 | -0.726 | 0.08729 | -0.023 | -8.313
-12 | -0.705 | 0.08255 | -0.023 | -8.539
-11.5 | -0.681 | 0.07737 | -0.024 | -8.804
-11 | -0.655 | 0.07309 | -0.024 | -8.954
-10.5 | -0.625 | 0.06878 | -0.025 | -9.091
-10 | -0.593 | 0.06466 | -0.026 | -9.173
-9.5 | -0.558 | 0.06074 | -0.027 | -9.193
-9 | -0.52 | 0.05697 | -0.028 | -9.135
-8.5 | -0.481 | 0.05396 | -0.029 | -8.916
-8 | -0.44 | 0.05065 | -0.03 | -8.686
-7.5 | -0.397 | 0.04792 | -0.031 | -8.291
-7 | -0.353 | 0.04452 | -0.032 | -7.938
-6.5 | -0.309 | 0.04213 | -0.034 | -7.334
-6 | -0.32 | 0.01225 | -0.067 | -26.154
-5.5 | -0.263 | 0.01186 | -0.069 | -22.214
-5 | -0.205 | 0.01152 | -0.07 | -17.829
-4.5 | -0.147 | 0.01116 | -0.071 | -13.145
-4 | -0.087 | 0.01088 | -0.072 | -8.003
-3.5 | -0.027 | 0.01059 | -0.074 | -2.532
-3 | 0.034 | 0.01036 | -0.075 | 3.272
-2.5 | 0.095 | 0.01016 | -0.076 | 9.356
-2 | 0.157 | 0.00935 | -0.077 | 16.748
-1.5 | 0.218 | 0.00713 | -0.078 | 30.547
-1 | 0.28 | 0.00682 | -0.079 | 41.037
-0.5 | 0.342 | 0.0071 | -0.081 | 48.181
0 | 0.397 | 0.00743 | -0.082 | 53.411
0.5 | 0.457 | 0.00747 | -0.083 | 61.13
1 | 0.516 | 0.00755 | -0.084 | 68.352
1.5 | 0.576 | 0.00768 | -0.085 | 74.954
2 | 0.635 | 0.00779 | -0.086 | 81.532
2.5 | 0.694 | 0.00793 | -0.087 | 87.488
3 | 0.749 | 0.00811 | -0.088 | 92.361
3.5 | 0.806 | 0.00829 | -0.089 | 97.17
4 | 0.862 | 0.00846 | -0.09 | 101.876
4.5 | 0.922 | 0.01571 | -0.092 | 58.661
5 | 0.976 | 0.01637 | -0.093 | 59.607
5.5 | 1.028 | 0.017 | -0.094 | 60.503
6 | 1.079 | 0.01764 | -0.095 | 61.167
6.5 | 1.128 | 0.01836 | -0.096 | 61.449
7 | 1.175 | 0.01917 | -0.097 | 61.297
7.5 | 1.219 | 0.01995 | -0.098 | 61.096
8 | 1.26 | 0.02082 | -0.099 | 60.529
8.5 | 1.298 | 0.02157 | -0.1 | 60.197
9 | 1.333 | 0.02262 | -0.1 | 58.952
9.5 | 1.365 | 0.02359 | -0.101 | 57.864
10 | 1.393 | 0.02458 | -0.102 | 56.651
10.5 | 1.414 | 0.02566 | -0.103 | 55.098
11 | 1.189 | 0.07201 | -0.05 | 16.518
11.5 | 1.199 | 0.07685 | -0.051 | 15.6
12 | 1.203 | 0.08183 | -0.049 | 14.696
12.5 | 1.203 | 0.08796 | -0.049 | 13.682
13 | 1.2 | 0.0937 | -0.049 | 12.809
13.5 | 1.193 | 0.09902 | -0.048 | 12.044
14 | 1.182 | 0.10687 | -0.048 | 11.06
14.5 | 1.168 | 0.11144 | -0.048 | 10.484
15 | 1.147 | 0.11741 | -0.047 | 9.773
15.5 | 1.123 | 0.12503 | -0.048 | 8.98

## 26. Re 500k Mach 0.00 (2)
BIGFOIL.COM POLAR EXPORT
NACA66A416
NACA66A416 |  |  |  | Cl Max: | 1.249 | at alpha= | 15.5 | deg
XFOIL ncrit=9 |  |  |  | L/D Max: | 97.5953 | at alpha= | 5.5 | deg
Re: | 500000 |  |  | Cd Min: | 0.22508 | at alpha= | 20 | deg
Mach: | 0 |  |  | Cl=0 at alpha= | -3.5021 | deg
|  |  |  | @ Cl=0.1, Cd= | 0.0099223
|  |  |  | @ Cl=0.4, Cd= | 0.011685
|  |  |  | @ Cl=0.6, Cd= | 0.011689
alpha (deg) | Cl | Cd | Cm | Cl/Cd
-14.5 | -0.2931 | 0.11831 | -0.0988 | -2.4774
-14 | -0.2782 | 0.11335 | -0.1002 | -2.4543
-13.5 | -0.2676 | 0.10753 | -0.1024 | -2.4886
-13 | -0.2659 | 0.10002 | -0.1056 | -2.6585
-12.5 | -0.3291 | 0.07617 | -0.1215 | -4.3206
-12 | -0.3911 | 0.06495 | -0.1263 | -6.0216
-11.5 | -0.4421 | 0.05871 | -0.1243 | -7.5302
-11 | -0.4839 | 0.05446 | -0.1182 | -8.8854
-10.5 | -0.5411 | 0.04612 | -0.109 | -11.7324
-10 | -0.521 | 0.041 | -0.1076 | -12.7073
-9.5 | -0.5458 | 0.03089 | -0.0974 | -17.6691
-9 | -0.5077 | 0.0277 | -0.0959 | -18.3285
-8.5 | -0.4697 | 0.02482 | -0.0942 | -18.9243
-8 | -0.421 | 0.02091 | -0.0942 | -20.1339
-7.5 | -0.3691 | 0.01902 | -0.0945 | -19.4059
-7 | -0.3184 | 0.01764 | -0.0945 | -18.0499
-6.5 | -0.2695 | 0.01648 | -0.094 | -16.3532
-6 | -0.2223 | 0.01557 | -0.0932 | -14.2775
-5.5 | -0.1796 | 0.0145 | -0.0916 | -12.3862
-5 | -0.1382 | 0.01373 | -0.0898 | -10.0655
-4.5 | -0.0931 | 0.01323 | -0.0886 | -7.037
-4 | -0.0474 | 0.01268 | -0.0875 | -3.7382
-3.5 | 0.0002 | 0.01213 | -0.0866 | 0.016488
-3 | 0.0163 | 0.00927 | -0.0814 | 1.7584
-2.5 | 0.0661 | 0.00956 | -0.0804 | 6.9142
-2 | 0.1185 | 0.01012 | -0.0798 | 11.7095
-1.5 | 0.1715 | 0.0107 | -0.0791 | 16.028
-1 | 0.225 | 0.01121 | -0.0784 | 20.0714
-0.5 | 0.2811 | 0.0114 | -0.0788 | 24.6579
0 | 0.3397 | 0.01148 | -0.08 | 29.5906
0.5 | 0.3906 | 0.01166 | -0.0798 | 33.4991
1 | 0.4423 | 0.0118 | -0.0798 | 37.4831
1.5 | 0.5 | 0.01175 | -0.0807 | 42.5532
2 | 0.5615 | 0.01161 | -0.0824 | 48.3635
2.5 | 0.6149 | 0.01172 | -0.0827 | 52.4659
3 | 0.6713 | 0.01152 | -0.0833 | 58.2726
3.5 | 0.7361 | 0.01104 | -0.0851 | 66.6757
4 | 0.796 | 0.01032 | -0.0857 | 77.1318
4.5 | 0.8446 | 0.00982 | -0.0842 | 86.0081
5 | 0.8899 | 0.00948 | -0.0821 | 93.8713
5.5 | 0.9213 | 0.00944 | -0.0775 | 97.5953
6 | 0.8994 | 0.01038 | -0.0626 | 86.6474
6.5 | 0.8696 | 0.01282 | -0.0484 | 67.8315
7 | 0.849 | 0.01564 | -0.0373 | 54.2839
7.5 | 0.8329 | 0.01896 | -0.028 | 43.9293
8 | 0.8418 | 0.02139 | -0.0225 | 39.3548
8.5 | 0.8701 | 0.02288 | -0.0196 | 38.0288
9 | 0.8969 | 0.02442 | -0.0167 | 36.7281
9.5 | 0.9212 | 0.02614 | -0.0134 | 35.241
10 | 0.9457 | 0.02774 | -0.0102 | 34.0916
10.5 | 0.9792 | 0.03008 | -0.0102 | 32.5532
11 | 1.0043 | 0.03252 | -0.0081 | 30.8825
11.5 | 1.0353 | 0.03446 | -0.0067 | 30.0435
12 | 1.0659 | 0.03653 | -0.0052 | 29.1788
12.5 | 1.0964 | 0.03872 | -0.0039 | 28.3161
13 | 1.1397 | 0.041 | -0.0032 | 27.7976
13.5 | 1.1642 | 0.04354 | -0.0016 | 26.7386
14 | 1.192 | 0.04639 | -0.0003 | 25.6952
14.5 | 1.2158 | 0.04964 | 0.0011 | 24.4923
15 | 1.2314 | 0.05316 | 0.0024 | 23.164
15.5 | 1.249 | 0.0586 | 0.0034 | 21.314
16 | 1.2363 | 0.06449 | 0.0054 | 19.1704
16.5 | 1.2215 | 0.07161 | 0.0063 | 17.0577
17 | 1.1958 | 0.08096 | 0.0059 | 14.7703
17.5 | 1.162 | 0.09229 | 0.0035 | 12.5907
18 | 1.1162 | 0.10693 | -0.0021 | 10.4386
18.5 | 1.0587 | 0.12588 | -0.0122 | 8.4104
19 | 0.9858 | 0.15225 | -0.029 | 6.4749
19.5 | 0.8621 | 0.20894 | -0.0565 | 4.1261
20 | 0.8554 | 0.22508 | -0.0654 | 3.8004

## 27. Re 500k Mach 0.10 (1)
BIGFOIL.COM POLAR EXPORT
NACA66A416
NACA66A416 |  |  |  | Cl Max: | 1.392 | at alpha= | 10 | deg
JavaFoil+Calcfoil stall+Eppler ext transition |  |  |  | L/D Max: | 101.529 | at alpha= | 4 | deg
Re: | 500000 |  |  | Cd Min: | 0.00685 | at alpha= | -1 | deg
Mach: | 0.1 |  |  | Cl=0 at alpha= | -3.2787 | deg
|  |  |  | @ Cl=0.1, Cd= | 0.010165
|  |  |  | @ Cl=0.4, Cd= | 0.0074705
|  |  |  | @ Cl=0.6, Cd= | 0.0077656
alpha (deg) | Cl | Cd | Cm | Cl/Cd
-20 | -0.622 | 0.20986 | -0.015 | -2.963
-19.5 | -0.645 | 0.20266 | -0.016 | -3.184
-19 | -0.668 | 0.18587 | -0.017 | -3.594
-18.5 | -0.69 | 0.17606 | -0.017 | -3.917
-18 | -0.71 | 0.17276 | -0.018 | -4.112
-17.5 | -0.729 | 0.15693 | -0.018 | -4.646
-17 | -0.746 | 0.15012 | -0.019 | -4.972
-16.5 | -0.761 | 0.14271 | -0.019 | -5.332
-16 | -0.768 | 0.13609 | -0.019 | -5.642
-15.5 | -0.77 | 0.12606 | -0.02 | -6.106
-15 | -0.769 | 0.11951 | -0.02 | -6.435
-14.5 | -0.765 | 0.11249 | -0.02 | -6.804
-14 | -0.759 | 0.10579 | -0.021 | -7.174
-13.5 | -0.749 | 0.09906 | -0.021 | -7.564
-13 | -0.737 | 0.09356 | -0.022 | -7.873
-12.5 | -0.721 | 0.08877 | -0.023 | -8.118
-12 | -0.701 | 0.08268 | -0.023 | -8.482
-11.5 | -0.679 | 0.078 | -0.024 | -8.704
-11 | -0.653 | 0.07353 | -0.024 | -8.884
-10.5 | -0.625 | 0.06923 | -0.025 | -9.026
-10 | -0.593 | 0.06504 | -0.026 | -9.123
-9.5 | -0.559 | 0.06101 | -0.027 | -9.162
-9 | -0.521 | 0.05718 | -0.028 | -9.119
-8.5 | -0.482 | 0.05411 | -0.029 | -8.913
-8 | -0.441 | 0.0506 | -0.03 | -8.719
-7.5 | -0.399 | 0.04765 | -0.031 | -8.366
-7 | -0.355 | 0.04458 | -0.032 | -7.957
-6.5 | -0.31 | 0.04245 | -0.034 | -7.301
-6 | -0.321 | 0.01229 | -0.068 | -26.154
-5.5 | -0.264 | 0.01192 | -0.069 | -22.192
-5 | -0.206 | 0.01158 | -0.07 | -17.824
-4.5 | -0.147 | 0.0112 | -0.071 | -13.153
-4 | -0.087 | 0.01091 | -0.073 | -8.015
-3.5 | -0.027 | 0.01062 | -0.074 | -2.537
-3 | 0.034 | 0.01038 | -0.075 | 3.279
-2.5 | 0.095 | 0.01018 | -0.076 | 9.379
-2 | 0.157 | 0.00999 | -0.078 | 15.74
-1.5 | 0.219 | 0.00715 | -0.078 | 30.584
-1 | 0.281 | 0.00685 | -0.08 | 41.041
-0.5 | 0.344 | 0.00713 | -0.081 | 48.184
0 | 0.399 | 0.00747 | -0.082 | 53.321
0.5 | 0.459 | 0.0075 | -0.083 | 61.213
1 | 0.519 | 0.0076 | -0.084 | 68.255
1.5 | 0.579 | 0.00773 | -0.085 | 74.868
2 | 0.638 | 0.00783 | -0.086 | 81.501
2.5 | 0.697 | 0.00799 | -0.087 | 87.299
3 | 0.752 | 0.00814 | -0.088 | 92.348
3.5 | 0.809 | 0.00831 | -0.089 | 97.339
4 | 0.866 | 0.00853 | -0.091 | 101.529
4.5 | 0.926 | 0.01579 | -0.092 | 58.634
5 | 0.98 | 0.0165 | -0.093 | 59.413
5.5 | 1.033 | 0.01711 | -0.094 | 60.371
6 | 1.084 | 0.0178 | -0.095 | 60.887
6.5 | 1.133 | 0.01849 | -0.096 | 61.258
7 | 1.179 | 0.01929 | -0.097 | 61.134
7.5 | 1.223 | 0.02011 | -0.098 | 60.815
8 | 1.264 | 0.02096 | -0.099 | 60.291
8.5 | 1.302 | 0.0219 | -0.1 | 59.436
9 | 1.336 | 0.02284 | -0.101 | 58.47
9.5 | 1.366 | 0.02376 | -0.102 | 57.491
10 | 1.392 | 0.0248 | -0.103 | 56.139
10.5 | 1.175 | 0.06782 | -0.051 | 17.329
11 | 1.186 | 0.07297 | -0.05 | 16.251
11.5 | 1.193 | 0.07707 | -0.05 | 15.479
12 | 1.195 | 0.08234 | -0.049 | 14.511
12.5 | 1.192 | 0.08815 | -0.048 | 13.527
13 | 1.186 | 0.09396 | -0.048 | 12.625
13.5 | 1.176 | 0.1003 | -0.047 | 11.721
14 | 1.161 | 0.10814 | -0.047 | 10.739
14.5 | 1.144 | 0.11309 | -0.047 | 10.114
15 | 1.119 | 0.12095 | -0.048 | 9.254

## 28. Re 500k Mach 0.10 (2)
BIGFOIL.COM POLAR EXPORT
NACA66A416
NACA66A416 |  |  |  | Cl Max: | 1.2312 | at alpha= | 15.5 | deg
XFOIL ncrit=9 |  |  |  | L/D Max: | 97.0737 | at alpha= | 5.5 | deg
Re: | 500000 |  |  | Cd Min: | 0.22639 | at alpha= | 20 | deg
Mach: | 0.1 |  |  | Cl=0 at alpha= | -3.5135 | deg
|  |  |  | @ Cl=0.1, Cd= | 0.0099811
|  |  |  | @ Cl=0.4, Cd= | 0.011801
|  |  |  | @ Cl=0.6, Cd= | 0.011803
alpha (deg) | Cl | Cd | Cm | Cl/Cd
-14.5 | -0.2892 | 0.11944 | -0.0988 | -2.4213
-14 | -0.2738 | 0.11444 | -0.1003 | -2.3925
-13.5 | -0.2629 | 0.10863 | -0.1024 | -2.4201
-13 | -0.2604 | 0.10116 | -0.1056 | -2.5741
-12.5 | -0.3172 | 0.07833 | -0.121 | -4.0495
-12 | -0.3778 | 0.06651 | -0.1269 | -5.6803
-11.5 | -0.428 | 0.05982 | -0.1257 | -7.1548
-10.5 | -0.5293 | 0.04634 | -0.1118 | -11.4221
-10 | -0.5093 | 0.04184 | -0.1101 | -12.1726
-9.5 | -0.5421 | 0.0313 | -0.0994 | -17.3195
-9 | -0.5058 | 0.02852 | -0.0974 | -17.7349
-8.5 | -0.4694 | 0.0252 | -0.0955 | -18.627
-8 | -0.4229 | 0.02139 | -0.095 | -19.7709
-7.5 | -0.3706 | 0.01928 | -0.0954 | -19.222
-7 | -0.3193 | 0.01783 | -0.0954 | -17.908
-6.5 | -0.2696 | 0.01662 | -0.095 | -16.2214
-6 | -0.222 | 0.01567 | -0.0941 | -14.1672
-5.5 | -0.1785 | 0.01463 | -0.0925 | -12.201
-5 | -0.1378 | 0.01382 | -0.0906 | -9.9711
-4.5 | -0.0929 | 0.0133 | -0.0893 | -6.985
-4 | -0.047 | 0.01275 | -0.0881 | -3.6863
-3.5 | 0.0013 | 0.01223 | -0.0873 | 0.1063
-3 | 0.0186 | 0.00947 | -0.0823 | 1.9641
-2.5 | 0.0654 | 0.00962 | -0.0807 | 6.7983
-2 | 0.1181 | 0.01017 | -0.0801 | 11.6126
-1.5 | 0.1717 | 0.01076 | -0.0794 | 15.9572
-1 | 0.2256 | 0.01126 | -0.0787 | 20.0355
-0.5 | 0.2822 | 0.01146 | -0.0791 | 24.6248
0 | 0.3412 | 0.01158 | -0.0804 | 29.4646
0.5 | 0.3901 | 0.01178 | -0.0798 | 33.1154
1 | 0.4429 | 0.01189 | -0.0798 | 37.2498
1.5 | 0.5017 | 0.01182 | -0.081 | 42.445
2 | 0.5641 | 0.01169 | -0.0827 | 48.2549
2.5 | 0.6149 | 0.01185 | -0.0825 | 51.8903
3 | 0.6739 | 0.0116 | -0.0835 | 58.0948
3.5 | 0.7369 | 0.01116 | -0.085 | 66.0305
4 | 0.7978 | 0.01041 | -0.0856 | 76.6378
4.5 | 0.8477 | 0.00987 | -0.0842 | 85.8865
5 | 0.8919 | 0.00954 | -0.0818 | 93.4906
5.5 | 0.9222 | 0.0095 | -0.0769 | 97.0737
6 | 0.8971 | 0.01056 | -0.0614 | 84.9527
6.5 | 0.8666 | 0.01308 | -0.0472 | 66.2538
7 | 0.846 | 0.01597 | -0.0362 | 52.9743
7.5 | 0.8296 | 0.01936 | -0.0269 | 42.8512
8 | 0.8411 | 0.02169 | -0.0217 | 38.7782
8.5 | 0.8696 | 0.02319 | -0.0189 | 37.4989
9 | 0.896 | 0.02481 | -0.0158 | 36.1145
9.5 | 0.9205 | 0.02656 | -0.0126 | 34.6574
10 | 0.9445 | 0.02822 | -0.0093 | 33.4692
10.5 | 0.9772 | 0.03066 | -0.0091 | 31.8721
11 | 1.0036 | 0.03306 | -0.0071 | 30.3569
11.5 | 1.035 | 0.03504 | -0.0056 | 29.5377
12 | 1.066 | 0.03715 | -0.0042 | 28.6945
12.5 | 1.0975 | 0.03939 | -0.0028 | 27.8624
13 | 1.14 | 0.04178 | -0.002 | 27.2858
13.5 | 1.1643 | 0.04449 | -0.0003 | 26.1699
14 | 1.1905 | 0.04761 | 0.0011 | 25.0053
14.5 | 1.2117 | 0.05117 | 0.0026 | 23.6799
15 | 1.2247 | 0.05501 | 0.0039 | 22.2632
15.5 | 1.2312 | 0.06127 | 0.0053 | 20.0947
16 | 1.2143 | 0.06803 | 0.0069 | 17.8495
16.5 | 1.1942 | 0.07621 | 0.0071 | 15.6699
17 | 1.1614 | 0.08699 | 0.0056 | 13.351
17.5 | 1.1225 | 0.09989 | 0.0014 | 11.2374
18 | 1.0739 | 0.11617 | -0.0063 | 9.2442
18.5 | 1.0149 | 0.13721 | -0.0189 | 7.3967
19 | 0.9418 | 0.16605 | -0.0372 | 5.6718
19.5 | 0.863 | 0.21034 | -0.0572 | 4.1029
20 | 0.8568 | 0.22639 | -0.0662 | 3.7846

## 29. Re 500k Mach 0.25 (1)
BIGFOIL.COM POLAR EXPORT
NACA66A416
NACA66A416 |  |  |  | Cl Max: | 1.342 | at alpha= | 9 | deg
JavaFoil+Calcfoil stall+Eppler ext transition |  |  |  | L/D Max: | 97.178 | at alpha= | 3.5 | deg
Re: | 500000 |  |  | Cd Min: | 0.00727 | at alpha= | -1 | deg
Mach: | 0.25 |  |  | Cl=0 at alpha= | -3.2778 | deg
|  |  |  | @ Cl=0.1, Cd= | 0.010333
|  |  |  | @ Cl=0.4, Cd= | 0.0074837
|  |  |  | @ Cl=0.6, Cd= | 0.0079149
alpha (deg) | Cl | Cd | Cm | Cl/Cd
-18 | -0.377 | 0.25775 | -0.019 | -1.463
-17.5 | -0.435 | 0.21176 | -0.018 | -2.056
-17 | -0.49 | 0.19249 | -0.018 | -2.543
-16.5 | -0.539 | 0.17319 | -0.019 | -3.115
-16 | -0.576 | 0.1632 | -0.019 | -3.531
-15.5 | -0.605 | 0.14846 | -0.02 | -4.077
-15 | -0.629 | 0.13728 | -0.021 | -4.585
-14.5 | -0.649 | 0.12583 | -0.021 | -5.156
-14 | -0.663 | 0.11737 | -0.021 | -5.649
-13.5 | -0.672 | 0.10795 | -0.022 | -6.228
-13 | -0.676 | 0.10074 | -0.022 | -6.712
-12.5 | -0.675 | 0.0927 | -0.023 | -7.277
-12 | -0.668 | 0.08765 | -0.023 | -7.618
-11.5 | -0.656 | 0.08163 | -0.024 | -8.031
-11 | -0.639 | 0.07608 | -0.025 | -8.394
-10.5 | -0.617 | 0.07117 | -0.026 | -8.668
-10 | -0.591 | 0.06694 | -0.026 | -8.827
-9.5 | -0.56 | 0.06284 | -0.027 | -8.913
-9 | -0.525 | 0.0586 | -0.028 | -8.962
-8.5 | -0.487 | 0.0554 | -0.029 | -8.798
-8 | -0.448 | 0.05101 | -0.031 | -8.777
-7.5 | -0.406 | 0.04846 | -0.031 | -8.368
-7 | -0.362 | 0.04566 | -0.032 | -7.923
-6.5 | -0.316 | 0.04288 | -0.033 | -7.378
-6 | -0.27 | 0.04027 | -0.036 | -6.706
-5.5 | -0.27 | 0.01222 | -0.071 | -22.116
-5 | -0.211 | 0.01183 | -0.072 | -17.848
-4.5 | -0.151 | 0.01145 | -0.073 | -13.171
-4 | -0.09 | 0.01112 | -0.074 | -8.057
-3.5 | -0.028 | 0.01083 | -0.076 | -2.55
-3 | 0.035 | 0.01057 | -0.077 | 3.304
-2.5 | 0.098 | 0.01034 | -0.078 | 9.468
-2 | 0.161 | 0.01013 | -0.079 | 15.916
-1.5 | 0.224 | 0.00728 | -0.08 | 30.742
-1 | 0.288 | 0.00727 | -0.082 | 39.576
-0.5 | 0.352 | 0.00729 | -0.083 | 48.325
0 | 0.409 | 0.00752 | -0.084 | 54.385
0.5 | 0.471 | 0.00759 | -0.086 | 61.985
1 | 0.532 | 0.00775 | -0.087 | 68.642
1.5 | 0.593 | 0.0079 | -0.088 | 75.112
2 | 0.654 | 0.00803 | -0.089 | 81.464
2.5 | 0.715 | 0.00817 | -0.09 | 87.488
3 | 0.771 | 0.00837 | -0.091 | 92.14
3.5 | 0.83 | 0.00854 | -0.092 | 97.178
4 | 0.892 | 0.01573 | -0.093 | 56.694
4.5 | 0.949 | 0.01637 | -0.094 | 57.977
5 | 1.004 | 0.01708 | -0.095 | 58.782
5.5 | 1.057 | 0.01781 | -0.097 | 59.368
6 | 1.108 | 0.01855 | -0.098 | 59.756
6.5 | 1.157 | 0.01934 | -0.099 | 59.8
7 | 1.202 | 0.02024 | -0.1 | 59.388
7.5 | 1.243 | 0.0211 | -0.101 | 58.939
8 | 1.281 | 0.02202 | -0.102 | 58.191
8.5 | 1.314 | 0.0231 | -0.103 | 56.898
9 | 1.342 | 0.02411 | -0.104 | 55.678
9.5 | 1.138 | 0.06071 | -0.055 | 18.745
10 | 1.15 | 0.06578 | -0.05 | 17.476
10.5 | 1.156 | 0.07055 | -0.05 | 16.383
11 | 1.152 | 0.07576 | -0.048 | 15.209
11.5 | 1.142 | 0.08178 | -0.047 | 13.964
12 | 1.125 | 0.08701 | -0.046 | 12.924
12.5 | 1.1 | 0.09598 | -0.046 | 11.46
13 | 1.067 | 0.10146 | -0.045 | 10.521
13.5 | 1.028 | 0.10949 | -0.044 | 9.39
14 | 0.983 | 0.1202 | -0.045 | 8.174

## 30. Re 500k Mach 0.25 (2)
BIGFOIL.COM POLAR EXPORT
NACA66A416
NACA66A416 |  |  |  | Cl Max: | 1.1538 | at alpha= | 14 | deg
XFOIL ncrit=9 |  |  |  | L/D Max: | 92.9919 | at alpha= | 5.5 | deg
Re: | 500000 |  |  | Cd Min: | 0.21471 | at alpha= | 19 | deg
Mach: | 0.25 |  |  | Cl=0 at alpha= | -3.5537 | deg
|  |  |  | @ Cl=0.1, Cd= | 0.010253
|  |  |  | @ Cl=0.4, Cd= | 0.012382
|  |  |  | @ Cl=0.6, Cd= | 0.012463
alpha (deg) | Cl | Cd | Cm | Cl/Cd
-13.5 | -0.241 | 0.11371 | -0.1032 | -2.1194
-13 | -0.2358 | 0.10626 | -0.1066 | -2.2191
-12.5 | -0.2597 | 0.09162 | -0.116 | -2.8345
-12 | -0.3224 | 0.07146 | -0.1288 | -4.5116
-11.5 | -0.3373 | 0.06323 | -0.1314 | -5.3345
-11 | -0.3697 | 0.05587 | -0.1326 | -6.6171
-10.5 | -0.3989 | 0.05021 | -0.1304 | -7.9446
-10 | -0.4138 | 0.04633 | -0.1266 | -8.9316
-9.5 | -0.4355 | 0.0428 | -0.1194 | -10.1752
-8.5 | -0.4618 | 0.02822 | -0.1032 | -16.3643
-8 | -0.4272 | 0.02478 | -0.1006 | -17.2397
-7.5 | -0.3779 | 0.02091 | -0.1005 | -18.0727
-7 | -0.3246 | 0.01899 | -0.1003 | -17.0932
-6.5 | -0.2709 | 0.01746 | -0.1 | -15.5155
-6 | -0.22 | 0.01625 | -0.0992 | -13.5385
-5.5 | -0.1724 | 0.0155 | -0.0979 | -11.1226
-5 | -0.1347 | 0.01432 | -0.0952 | -9.4064
-4.5 | -0.0906 | 0.0137 | -0.0933 | -6.6131
-4 | -0.044 | 0.01313 | -0.0918 | -3.3511
-3.5 | 0.0053 | 0.01261 | -0.0908 | 0.4203
-3 | 0.0296 | 0.01083 | -0.0864 | 2.7331
-2.5 | 0.0613 | 0.00991 | -0.0824 | 6.1857
-2 | 0.1166 | 0.0104 | -0.0819 | 11.2115
-1.5 | 0.1727 | 0.01106 | -0.0811 | 15.6148
-1 | 0.2294 | 0.0116 | -0.0806 | 19.7759
-0.5 | 0.2881 | 0.01187 | -0.0808 | 24.2713
0 | 0.3356 | 0.01226 | -0.0799 | 27.3736
0.5 | 0.3887 | 0.01239 | -0.0797 | 31.3721
1 | 0.4481 | 0.01235 | -0.0806 | 36.2834
1.5 | 0.5118 | 0.01223 | -0.0823 | 41.8479
2 | 0.5616 | 0.01249 | -0.0815 | 44.964
2.5 | 0.6184 | 0.01245 | -0.082 | 49.6707
3 | 0.6893 | 0.01204 | -0.0847 | 57.2508
3.5 | 0.7429 | 0.01182 | -0.0841 | 62.8511
4 | 0.8091 | 0.01087 | -0.0852 | 74.4342
4.5 | 0.8676 | 0.01011 | -0.0847 | 85.816
5 | 0.9036 | 0.00982 | -0.0801 | 92.0163
5.5 | 0.9169 | 0.00986 | -0.0713 | 92.9919
6 | 0.885 | 0.0116 | -0.0551 | 76.2931
6.5 | 0.8534 | 0.0145 | -0.0414 | 58.8552
7 | 0.8323 | 0.01773 | -0.0307 | 46.943
7.5 | 0.816 | 0.02137 | -0.0217 | 38.1844
8 | 0.8382 | 0.02336 | -0.0179 | 35.8818
8.5 | 0.8671 | 0.02499 | -0.0148 | 34.6979
9 | 0.8898 | 0.02711 | -0.0112 | 32.8218
9.5 | 0.9175 | 0.02893 | -0.0082 | 31.7145
10 | 0.9402 | 0.03096 | -0.0047 | 30.3682
11 | 1.0013 | 0.036 | -0.0018 | 27.8139
11.5 | 1.0347 | 0.03824 | -0.0002 | 27.0581
12 | 1.0684 | 0.04062 | 0.0014 | 26.3023
12.5 | 1.1149 | 0.04344 | 0.0023 | 25.6653
13 | 1.1341 | 0.04696 | 0.0046 | 24.1503
13.5 | 1.1483 | 0.0513 | 0.0068 | 22.384
14 | 1.1538 | 0.05672 | 0.0089 | 20.342
14.5 | 1.1485 | 0.06326 | 0.0106 | 18.1552
15 | 1.1438 | 0.06964 | 0.0111 | 16.4245
15.5 | 1.1272 | 0.07807 | 0.0105 | 14.4383
16 | 1.0932 | 0.0897 | 0.008 | 12.1873
16.5 | 1.053 | 0.10338 | 0.0025 | 10.1857
17 | 1.0122 | 0.119 | -0.0059 | 8.5059
18.5 | 0.8342 | 0.20769 | -0.0553 | 4.0166
19 | 0.8482 | 0.21471 | -0.0596 | 3.9504

## 31. Re 500k Mach 0.50 (1)
BIGFOIL.COM POLAR EXPORT
NACA66A416
NACA66A416 |  |  |  | Cl Max: | 1.273 | at alpha= | 20 | deg
JavaFoil+Calcfoil stall+Eppler ext transition |  |  |  | L/D Max: | 96.562 | at alpha= | 3.5 | deg
Re: | 500000 |  |  | Cd Min: | 0.00802 | at alpha= | -0.5 | deg
Mach: | 0.5 |  |  | Cl=0 at alpha= | -3.2826 | deg
|  |  |  | @ Cl=0.1, Cd= | 0.011157
|  |  |  | @ Cl=0.4, Cd= | 0.0080646
|  |  |  | @ Cl=0.6, Cd= | 0.0085212
alpha (deg) | Cl | Cd | Cm | Cl/Cd
-20 | -0.931 | 0.22676 | -0.024 | -4.105
-19.5 | -0.904 | 0.22084 | -0.024 | -4.093
-19 | -0.875 | 0.21315 | -0.024 | -4.103
-18.5 | -0.847 | 0.20943 | -0.024 | -4.045
-18 | -0.82 | 0.20511 | -0.025 | -3.998
-17.5 | -0.793 | 0.19879 | -0.026 | -3.988
-17 | -0.766 | 0.19447 | -0.026 | -3.936
-16.5 | -0.737 | 0.18523 | -0.026 | -3.976
-16 | -0.709 | 0.18186 | -0.026 | -3.898
-15.5 | -0.681 | 0.17337 | -0.026 | -3.93
-15 | -0.654 | 0.16929 | -0.027 | -3.863
-14.5 | -0.627 | 0.16138 | -0.028 | -3.882
-14 | -0.599 | 0.16146 | -0.028 | -3.71
-13.5 | -0.57 | 0.14429 | -0.027 | -3.951
-13 | -0.542 | 0.13914 | -0.027 | -3.899
-12.5 | -0.515 | 0.13726 | -0.028 | -3.751
-12 | -0.487 | 0.12707 | -0.029 | -3.834
-11.5 | -0.459 | 0.12583 | -0.029 | -3.652
-11 | -0.432 | 0.11926 | -0.03 | -3.62
-10.5 | -0.404 | 0.11571 | -0.03 | -3.491
-10 | -0.375 | 0.11267 | -0.028 | -3.332
-9.5 | -0.348 | 0.1029 | -0.029 | -3.378
-9 | -0.32 | 0.09678 | -0.029 | -3.305
-8.5 | -0.292 | 0.09127 | -0.031 | -3.2
-8 | -0.402 | 0.06235 | -0.03 | -6.449
-7.5 | -0.401 | 0.05484 | -0.031 | -7.307
-7 | -0.374 | 0.04981 | -0.032 | -7.505
-6.5 | -0.336 | 0.04608 | -0.034 | -7.284
-6 | -0.291 | 0.04277 | -0.036 | -6.804
-5.5 | -0.242 | 0.03986 | -0.038 | -6.074
-5 | -0.19 | 0.03779 | -0.039 | -5.035
-4.5 | -0.165 | 0.01265 | -0.081 | -13.079
-4 | -0.099 | 0.01221 | -0.082 | -8.078
-3.5 | -0.03 | 0.01179 | -0.083 | -2.587
-3 | 0.039 | 0.01144 | -0.085 | 3.375
-2.5 | 0.108 | 0.01112 | -0.086 | 9.746
-2 | 0.179 | 0.01087 | -0.088 | 16.438
-1.5 | 0.25 | 0.01065 | -0.089 | 23.469
-1 | 0.316 | 0.00807 | -0.089 | 39.159
-0.5 | 0.387 | 0.00802 | -0.09 | 48.241
0 | 0.454 | 0.00825 | -0.092 | 55.029
0.5 | 0.523 | 0.00838 | -0.094 | 62.398
1 | 0.591 | 0.0085 | -0.095 | 69.546
1.5 | 0.659 | 0.00866 | -0.097 | 76.104
2 | 0.727 | 0.00872 | -0.098 | 83.402
2.5 | 0.795 | 0.00904 | -0.1 | 87.914
3 | 0.856 | 0.00925 | -0.101 | 92.521
3.5 | 0.92 | 0.00953 | -0.102 | 96.562
4 | 0.987 | 0.01821 | -0.104 | 54.213
4.5 | 1.048 | 0.01911 | -0.105 | 54.839
5 | 1.106 | 0.0201 | -0.106 | 54.997
5.5 | 1.157 | 0.02116 | -0.107 | 54.647
6 | 1.2 | 0.02227 | -0.109 | 53.877
6.5 | 1.233 | 0.02348 | -0.11 | 52.503
7 | 1.038 | 0.04786 | -0.052 | 21.692
7.5 | 1.027 | 0.05247 | -0.05 | 19.569
8 | 0.957 | 0.05922 | -0.046 | 16.162
8.5 | 0.652 | 0.06583 | -0.045 | 9.903
9 | 0.679 | 0.09489 | -0.044 | 7.153
9.5 | 0.707 | 0.10565 | -0.049 | 6.688
10 | 0.734 | 0.11434 | -0.049 | 6.415
10.5 | 0.76 | 0.11656 | -0.05 | 6.524
11 | 0.788 | 0.12187 | -0.052 | 6.462
11.5 | 0.815 | 0.12925 | -0.056 | 6.31
12 | 0.842 | 0.13305 | -0.057 | 6.331
12.5 | 0.869 | 0.14293 | -0.057 | 6.079
13 | 0.896 | 0.14635 | -0.058 | 6.12
13.5 | 0.924 | 0.15667 | -0.063 | 5.898
14 | 0.951 | 0.16035 | -0.064 | 5.928
14.5 | 0.977 | 0.16349 | -0.065 | 5.978
15 | 1.005 | 0.1672 | -0.069 | 6.014
15.5 | 1.032 | 0.17495 | -0.07 | 5.901
16 | 1.059 | 0.18069 | -0.071 | 5.86
16.5 | 1.086 | 0.18876 | -0.073 | 5.754
17 | 1.114 | 0.1953 | -0.076 | 5.705
17.5 | 1.14 | 0.20056 | -0.077 | 5.686
18 | 1.166 | 0.21102 | -0.078 | 5.527
18.5 | 1.196 | 0.22667 | -0.082 | 5.275
19 | 1.222 | 0.22722 | -0.082 | 5.377
19.5 | 1.247 | 0.2346 | -0.083 | 5.317
20 | 1.273 | 0.24165 | -0.084 | 5.27

## 32. Re 500k Mach 0.50 (2)
BIGFOIL.COM POLAR EXPORT
NACA66A416
NACA66A416 |  |  |  | Cl Max: | 0.995 | at alpha= | 11.5 | deg
XFOIL ncrit=9 |  |  |  | L/D Max: | 67.7551 | at alpha= | 4.5 | deg
Re: | 500000 |  |  | Cd Min: | 0.22921 | at alpha= | 20 | deg
Mach: | 0.5 |  |  | Cl=0 at alpha= | -3.6227 | deg
|  |  |  | @ Cl=0.1, Cd= | 0.012546
|  |  |  | @ Cl=0.4, Cd= | 0.015458
|  |  |  | @ Cl=0.6, Cd= | 0.015659
alpha (deg) | Cl | Cd | Cm | Cl/Cd
-20 | -0.4142 | 0.22337 | -0.0585 | -1.8543
-19.5 | -0.384 | 0.2138 | -0.0682 | -1.7961
-19 | -0.37 | 0.2061 | -0.0748 | -1.7952
-18.5 | -0.3421 | 0.19861 | -0.0768 | -1.7225
-18 | -0.323 | 0.19222 | -0.0799 | -1.6804
-17.5 | -0.3145 | 0.18465 | -0.0852 | -1.7032
-17 | -0.3002 | 0.17674 | -0.0888 | -1.6985
-16.5 | -0.2734 | 0.17019 | -0.0908 | -1.6064
-15.5 | -0.2482 | 0.15598 | -0.0993 | -1.5912
-15 | -0.2411 | 0.14804 | -0.1041 | -1.6286
-14.5 | -0.2141 | 0.141 | -0.1054 | -1.5184
-14 | -0.1951 | 0.13455 | -0.1083 | -1.45
-13.5 | -0.181 | 0.12754 | -0.1117 | -1.4192
-13 | -0.184 | 0.11829 | -0.1185 | -1.5555
-12.5 | -0.175 | 0.10969 | -0.122 | -1.5954
-12 | -0.1549 | 0.10412 | -0.1234 | -1.4877
-11.5 | -0.1428 | 0.09753 | -0.1264 | -1.4642
-11 | -0.1544 | 0.08627 | -0.1351 | -1.7897
-10.5 | -0.1619 | 0.07611 | -0.1396 | -2.1272
-10 | -0.161 | 0.06833 | -0.1431 | -2.3562
-9.5 | -0.2002 | 0.05373 | -0.1514 | -3.726
-9 | -0.2372 | 0.04552 | -0.1526 | -5.2109
-8.5 | -0.2726 | 0.03897 | -0.1495 | -6.9951
-8 | -0.3004 | 0.03356 | -0.1433 | -8.9511
-7.5 | -0.3136 | 0.02979 | -0.1349 | -10.527
-7 | -0.3052 | 0.02627 | -0.128 | -11.6178
-6.5 | -0.2736 | 0.02287 | -0.1234 | -11.9633
-6 | -0.2198 | 0.02012 | -0.1213 | -10.9245
-5.5 | -0.1571 | 0.01827 | -0.1204 | -8.5988
-5 | -0.0982 | 0.01664 | -0.1191 | -5.9014
-4.5 | -0.0638 | 0.01585 | -0.114 | -4.0252
-4 | -0.0292 | 0.01533 | -0.1089 | -1.9048
-3.5 | 0.0095 | 0.01478 | -0.1045 | 0.64276
-3 | 0.0563 | 0.01433 | -0.1014 | 3.9288
-2.5 | 0.0817 | 0.01308 | -0.0954 | 6.2462
-2 | 0.0759 | 0.01223 | -0.084 | 6.2061
-1.5 | 0.1339 | 0.01299 | -0.0819 | 10.3079
-1 | 0.1962 | 0.01385 | -0.0804 | 14.1661
-0.5 | 0.2018 | 0.01556 | -0.0698 | 12.9692
0 | 0.2634 | 0.01582 | -0.0689 | 16.6498
0.5 | 0.3378 | 0.01565 | -0.0712 | 21.5847
1 | 0.4186 | 0.0154 | -0.0747 | 27.1818
2 | 0.5027 | 0.01602 | -0.0674 | 31.3795
2.5 | 0.5957 | 0.01556 | -0.0727 | 38.2841
3.5 | 0.6454 | 0.0167 | -0.0591 | 38.6467
4 | 0.7841 | 0.0141 | -0.07 | 55.6099
4.5 | 0.8632 | 0.01274 | -0.0706 | 67.7551
5 | 0.8735 | 0.01292 | -0.06 | 67.6084
5.5 | 0.8893 | 0.01352 | -0.0508 | 65.7766
6 | 0.8574 | 0.01655 | -0.0362 | 51.8066
6.5 | 0.8222 | 0.02064 | -0.0235 | 39.8353
7 | 0.7976 | 0.02508 | -0.0138 | 31.8022
8 | 0.8318 | 0.03095 | -0.004 | 26.8756
8.5 | 0.8597 | 0.03361 | -0.0003 | 25.5787
9 | 0.8773 | 0.03708 | 0.0038 | 23.6597
9.5 | 0.9055 | 0.04 | 0.0073 | 22.6375
10 | 0.9349 | 0.04304 | 0.0108 | 21.7217
10.5 | 0.9646 | 0.04634 | 0.0142 | 20.8157
11 | 0.9879 | 0.05059 | 0.0178 | 19.5276
11.5 | 0.995 | 0.05623 | 0.0211 | 17.6952
12 | 0.9886 | 0.06456 | 0.021 | 15.3129
12.5 | 0.966 | 0.07496 | 0.0194 | 12.8869
13 | 0.9362 | 0.08731 | 0.015 | 10.7227
13.5 | 0.9026 | 0.10164 | 0.0074 | 8.8804
14 | 0.8673 | 0.11828 | -0.0032 | 7.3326
14.5 | 0.8323 | 0.13762 | -0.0157 | 6.0478
15 | 0.8144 | 0.15504 | -0.0259 | 5.2528
15.5 | 0.8121 | 0.16863 | -0.0337 | 4.8159
16 | 0.814 | 0.18179 | -0.0411 | 4.4777
17 | 0.6752 | 0.18327 | -0.0523 | 3.6842
17.5 | 0.666 | 0.19483 | -0.0599 | 3.4184
18.5 | 0.6759 | 0.2023 | -0.0573 | 3.3411
19 | 0.6759 | 0.21349 | -0.0647 | 3.166
19.5 | 0.6847 | 0.2226 | -0.0703 | 3.0759
20 | 0.7062 | 0.22921 | -0.0728 | 3.081

## 33. Re 750k Mach 0.00 (1)
BIGFOIL.COM POLAR EXPORT
NACA66A416
NACA66A416 |  |  |  | Cl Max: | 1.444 | at alpha= | 12 | deg
JavaFoil+Calcfoil stall+Eppler ext transition |  |  |  | L/D Max: | 122.633 | at alpha= | 4 | deg
Re: | 750000 |  |  | Cd Min: | 0.00609 | at alpha= | -1.5 | deg
Mach: | 0 |  |  | Cl=0 at alpha= | -3.2787 | deg
|  |  |  | @ Cl=0.1, Cd= | 0.0086015
|  |  |  | @ Cl=0.4, Cd= | 0.006291
|  |  |  | @ Cl=0.6, Cd= | 0.00652
alpha (deg) | Cl | Cd | Cm | Cl/Cd
-20 | -0.672 | 0.19787 | -0.016 | -3.395
-19.5 | -0.692 | 0.18557 | -0.017 | -3.728
-19 | -0.711 | 0.17389 | -0.017 | -4.088
-18.5 | -0.729 | 0.16741 | -0.018 | -4.357
-18 | -0.746 | 0.1565 | -0.018 | -4.767
-17.5 | -0.761 | 0.15039 | -0.018 | -5.063
-17 | -0.775 | 0.1407 | -0.019 | -5.506
-16.5 | -0.786 | 0.13263 | -0.019 | -5.924
-16 | -0.789 | 0.12669 | -0.019 | -6.23
-15.5 | -0.788 | 0.11725 | -0.02 | -6.724
-15 | -0.785 | 0.11232 | -0.02 | -6.989
-14.5 | -0.779 | 0.10612 | -0.021 | -7.341
-14 | -0.77 | 0.10095 | -0.022 | -7.63
-13.5 | -0.758 | 0.09489 | -0.022 | -7.993
-13 | -0.744 | 0.08893 | -0.023 | -8.362
-12.5 | -0.726 | 0.08407 | -0.023 | -8.634
-12 | -0.705 | 0.07982 | -0.024 | -8.835
-11.5 | -0.682 | 0.07537 | -0.025 | -9.045
-11 | -0.655 | 0.07061 | -0.025 | -9.273
-10.5 | -0.626 | 0.06641 | -0.027 | -9.426
-10 | -0.594 | 0.06286 | -0.027 | -9.446
-9.5 | -0.559 | 0.05904 | -0.028 | -9.47
-9 | -0.521 | 0.05537 | -0.029 | -9.412
-8.5 | -0.482 | 0.05198 | -0.03 | -9.266
-8 | -0.441 | 0.04877 | -0.032 | -9.042
-7.5 | -0.399 | 0.04578 | -0.034 | -8.711
-7 | -0.431 | 0.01205 | -0.065 | -35.773
-6.5 | -0.377 | 0.01166 | -0.067 | -32.315
-6 | -0.321 | 0.01128 | -0.068 | -28.468
-5.5 | -0.264 | 0.01094 | -0.069 | -24.132
-5 | -0.206 | 0.01024 | -0.07 | -20.104
-4.5 | -0.147 | 0.00967 | -0.072 | -15.198
-4 | -0.087 | 0.00987 | -0.073 | -8.838
-3.5 | -0.027 | 0.00961 | -0.074 | -2.798
-3 | 0.034 | 0.00938 | -0.075 | 3.621
-2.5 | 0.095 | 0.00857 | -0.077 | 11.122
-2 | 0.157 | 0.00896 | -0.078 | 17.53
-1.5 | 0.219 | 0.00609 | -0.079 | 35.979
-1 | 0.281 | 0.00613 | -0.08 | 45.811
-0.5 | 0.342 | 0.00616 | -0.081 | 55.52
0 | 0.399 | 0.00629 | -0.082 | 63.442
0.5 | 0.46 | 0.00635 | -0.084 | 72.331
1 | 0.52 | 0.00642 | -0.085 | 81.008
1.5 | 0.58 | 0.00649 | -0.086 | 89.369
2 | 0.64 | 0.00658 | -0.087 | 97.192
2.5 | 0.699 | 0.00668 | -0.088 | 104.771
3 | 0.755 | 0.00679 | -0.089 | 111.238
3.5 | 0.813 | 0.00694 | -0.09 | 117.164
4 | 0.869 | 0.00709 | -0.091 | 122.633
4.5 | 0.923 | 0.01451 | -0.092 | 63.622
5 | 0.978 | 0.01516 | -0.093 | 64.479
5.5 | 1.03 | 0.0157 | -0.094 | 65.605
6 | 1.081 | 0.01633 | -0.095 | 66.198
6.5 | 1.13 | 0.01699 | -0.096 | 66.504
7 | 1.176 | 0.01773 | -0.097 | 66.344
7.5 | 1.221 | 0.01849 | -0.098 | 66.031
8 | 1.262 | 0.01926 | -0.099 | 65.519
8.5 | 1.3 | 0.02003 | -0.1 | 64.931
9 | 1.335 | 0.02098 | -0.101 | 63.654
9.5 | 1.367 | 0.02193 | -0.102 | 62.32
10 | 1.394 | 0.0229 | -0.102 | 60.883
10.5 | 1.416 | 0.02397 | -0.103 | 59.061
11 | 1.43 | 0.02513 | -0.104 | 56.916
11.5 | 1.44 | 0.02615 | -0.105 | 55.085
12 | 1.444 | 0.02714 | -0.106 | 53.214
12.5 | 1.211 | 0.08266 | -0.059 | 14.655
13 | 1.203 | 0.08963 | -0.053 | 13.419
13.5 | 1.195 | 0.09463 | -0.053 | 12.629
14 | 1.184 | 0.10177 | -0.051 | 11.631
14.5 | 1.17 | 0.10799 | -0.052 | 10.834
15 | 1.149 | 0.11329 | -0.05 | 10.138
15.5 | 1.124 | 0.12076 | -0.051 | 9.307
16 | 1.096 | 0.12649 | -0.05 | 8.665
16.5 | 1.067 | 0.13591 | -0.051 | 7.849
17 | 1.036 | 0.14246 | -0.051 | 7.269

## 34. Re 750k Mach 0.00 (2)
BIGFOIL.COM POLAR EXPORT
NACA66A416
NACA66A416 |  |  |  | Cl Max: | 1.2745 | at alpha= | 17 | deg
XFOIL ncrit=9 |  |  |  | L/D Max: | 115.186 | at alpha= | 5 | deg
Re: | 750000 |  |  | Cd Min: | 0.13854 | at alpha= | -15.5 | deg
Mach: | 0 |  |  | Cl=0 at alpha= | -3.5302 | deg
|  |  |  | @ Cl=0.1, Cd= | 0.0072788
|  |  |  | @ Cl=0.4, Cd= | 0.0084522
|  |  |  | @ Cl=0.6, Cd= | 0.0084511
alpha (deg) | Cl | Cd | Cm | Cl/Cd
-15.5 | -0.2939 | 0.13854 | -0.0847 | -2.1214
-15 | -0.3004 | 0.12711 | -0.0907 | -2.3633
-14.5 | -0.3121 | 0.11422 | -0.0963 | -2.7324
-14 | -0.3026 | 0.10832 | -0.0987 | -2.7936
-13.5 | -0.2934 | 0.10233 | -0.1014 | -2.8672
-13 | -0.2941 | 0.09402 | -0.1054 | -3.1281
-12.5 | -0.3121 | 0.08192 | -0.1116 | -3.8098
-12 | -0.532 | 0.04581 | -0.1224 | -11.6132
-11.5 | -0.5767 | 0.03954 | -0.1161 | -14.5852
-11 | -0.6157 | 0.03384 | -0.1063 | -18.1944
-10.5 | -0.617 | 0.02912 | -0.1002 | -21.1882
-10 | -0.5953 | 0.02576 | -0.0966 | -23.1095
-9.5 | -0.5611 | 0.02294 | -0.0945 | -24.4595
-9 | -0.5196 | 0.02097 | -0.0932 | -24.7783
-8.5 | -0.4731 | 0.01886 | -0.0927 | -25.0848
-7.5 | -0.3751 | 0.01582 | -0.0925 | -23.7105
-7 | -0.3276 | 0.01479 | -0.0918 | -22.1501
-6.5 | -0.2812 | 0.01391 | -0.0909 | -20.2157
-6 | -0.2336 | 0.01334 | -0.0901 | -17.5112
-5.5 | -0.1941 | 0.01217 | -0.088 | -15.9491
-5 | -0.1467 | 0.01162 | -0.0872 | -12.6248
-4.5 | -0.0972 | 0.01116 | -0.0867 | -8.7097
-4 | -0.0483 | 0.01062 | -0.0861 | -4.548
-3.5 | 0.0031 | 0.0103 | -0.0859 | 0.30097
-3 | 0.0393 | 0.00878 | -0.0837 | 4.4761
-2.5 | 0.0751 | 0.0072 | -0.0813 | 10.4306
-2 | 0.132 | 0.00738 | -0.0818 | 17.8862
-1.5 | 0.1889 | 0.00767 | -0.0822 | 24.6284
-1 | 0.2463 | 0.00797 | -0.0826 | 30.9034
-0.5 | 0.3039 | 0.00825 | -0.0832 | 36.8364
0 | 0.3608 | 0.00839 | -0.084 | 43.0036
0.5 | 0.4175 | 0.00848 | -0.0848 | 49.2335
1 | 0.475 | 0.00849 | -0.0858 | 55.9482
1.5 | 0.5341 | 0.00844 | -0.087 | 63.282
2 | 0.5931 | 0.00846 | -0.0881 | 70.1064
2.5 | 0.6476 | 0.00839 | -0.0884 | 77.1871
3 | 0.7069 | 0.00825 | -0.0894 | 85.6848
3.5 | 0.761 | 0.00801 | -0.0893 | 95.0062
4 | 0.8134 | 0.00784 | -0.0889 | 103.75
4.5 | 0.8602 | 0.00776 | -0.0873 | 110.8505
5 | 0.8996 | 0.00781 | -0.0843 | 115.1857
5.5 | 0.8753 | 0.00903 | -0.0688 | 96.9324
6 | 0.8525 | 0.01117 | -0.0553 | 76.3205
6.5 | 0.8386 | 0.01366 | -0.0447 | 61.3909
7 | 0.8322 | 0.01626 | -0.0361 | 51.1808
7.5 | 0.8366 | 0.01876 | -0.0297 | 44.5949
8 | 0.8668 | 0.02005 | -0.0269 | 43.2319
8.5 | 0.8995 | 0.02124 | -0.0245 | 42.3493
9.5 | 0.9582 | 0.02417 | -0.0193 | 39.6442
10 | 0.9873 | 0.02568 | -0.0169 | 38.4463
10.5 | 1.0133 | 0.02736 | -0.0141 | 37.0358
11 | 1.0263 | 0.02967 | -0.0096 | 34.5905
11.5 | 1.0667 | 0.03144 | -0.0103 | 33.9281
12 | 1.0939 | 0.03357 | -0.0086 | 32.5856
12.5 | 1.1206 | 0.03575 | -0.0069 | 31.3455
13 | 1.1444 | 0.03826 | -0.0051 | 29.9111
13.5 | 1.1671 | 0.04105 | -0.0033 | 28.4312
14 | 1.1923 | 0.04363 | -0.0019 | 27.3275
14.5 | 1.2152 | 0.0465 | -0.0005 | 26.1333
15 | 1.2346 | 0.04963 | 0.0007 | 24.8761
15.5 | 1.2512 | 0.0531 | 0.0016 | 23.5631
16 | 1.2653 | 0.05705 | 0.0025 | 22.1788
16.5 | 1.2721 | 0.06224 | 0.0035 | 20.4386
17 | 1.2745 | 0.06776 | 0.0038 | 18.809
18 | 1.2665 | 0.08151 | 0.0023 | 15.538
18.5 | 1.2608 | 0.08914 | 0.0001 | 14.144
19 | 1.2464 | 0.09861 | -0.0033 | 12.6397
19.5 | 1.2345 | 0.1082 | -0.0077 | 11.4094
20 | 1.2147 | 0.11965 | -0.0136 | 10.1521

## 35. Re 750k Mach 0.10 (1)
BIGFOIL.COM POLAR EXPORT
NACA66A416
NACA66A416 |  |  |  | Cl Max: | 1.433 | at alpha= | 11.5 | deg
JavaFoil+Calcfoil stall+Eppler ext transition |  |  |  | L/D Max: | 122.897 | at alpha= | 4 | deg
Re: | 750000 |  |  | Cd Min: | 0.00612 | at alpha= | -1 | deg
Mach: | 0.1 |  |  | Cl=0 at alpha= | -3.2787 | deg
|  |  |  | @ Cl=0.1, Cd= | 0.0086064
|  |  |  | @ Cl=0.4, Cd= | 0.0062877
|  |  |  | @ Cl=0.6, Cd= | 0.0065266
alpha (deg) | Cl | Cd | Cm | Cl/Cd
-20 | -0.622 | 0.20557 | -0.016 | -3.026
-19.5 | -0.645 | 0.1936 | -0.016 | -3.334
-19 | -0.668 | 0.17747 | -0.017 | -3.765
-18.5 | -0.69 | 0.16957 | -0.017 | -4.068
-18 | -0.711 | 0.16492 | -0.018 | -4.309
-17.5 | -0.729 | 0.15248 | -0.018 | -4.783
-17 | -0.747 | 0.14498 | -0.019 | -5.149
-16.5 | -0.761 | 0.13582 | -0.019 | -5.604
-16 | -0.768 | 0.12964 | -0.02 | -5.924
-15.5 | -0.77 | 0.12034 | -0.02 | -6.397
-15 | -0.769 | 0.11447 | -0.021 | -6.72
-14.5 | -0.766 | 0.10717 | -0.021 | -7.145
-14 | -0.759 | 0.10167 | -0.021 | -7.468
-13.5 | -0.75 | 0.09531 | -0.022 | -7.864
-13 | -0.737 | 0.08993 | -0.023 | -8.195
-12.5 | -0.721 | 0.08494 | -0.023 | -8.487
-12 | -0.702 | 0.0798 | -0.024 | -8.793
-11.5 | -0.679 | 0.07531 | -0.025 | -9.019
-11 | -0.654 | 0.07119 | -0.025 | -9.18
-10.5 | -0.625 | 0.0669 | -0.027 | -9.348
-10 | -0.594 | 0.0633 | -0.027 | -9.384
-9.5 | -0.56 | 0.0593 | -0.028 | -9.44
-9 | -0.522 | 0.05555 | -0.029 | -9.398
-8.5 | -0.483 | 0.05213 | -0.03 | -9.263
-8 | -0.442 | 0.04911 | -0.031 | -8.997
-7.5 | -0.4 | 0.0461 | -0.034 | -8.673
-7 | -0.433 | 0.01213 | -0.066 | -35.664
-6.5 | -0.378 | 0.01175 | -0.067 | -32.179
-6 | -0.322 | 0.01135 | -0.068 | -28.396
-5.5 | -0.265 | 0.01099 | -0.07 | -24.126
-5 | -0.207 | 0.01006 | -0.071 | -20.566
-4.5 | -0.148 | 0.00971 | -0.072 | -15.208
-4 | -0.088 | 0.0099 | -0.073 | -8.846
-3.5 | -0.027 | 0.00964 | -0.074 | -2.8
-3 | 0.034 | 0.00942 | -0.076 | 3.623
-2.5 | 0.096 | 0.00858 | -0.077 | 11.152
-2 | 0.158 | 0.00899 | -0.078 | 17.549
-1.5 | 0.22 | 0.00614 | -0.079 | 35.849
-1 | 0.282 | 0.00612 | -0.081 | 46.075
-0.5 | 0.344 | 0.00616 | -0.082 | 55.811
0 | 0.401 | 0.00629 | -0.083 | 63.725
0.5 | 0.462 | 0.00635 | -0.084 | 72.661
1 | 0.522 | 0.00642 | -0.085 | 81.362
1.5 | 0.582 | 0.0065 | -0.086 | 89.618
2 | 0.643 | 0.00659 | -0.087 | 97.542
2.5 | 0.703 | 0.00669 | -0.088 | 105.06
3 | 0.759 | 0.00681 | -0.089 | 111.385
3.5 | 0.816 | 0.00699 | -0.09 | 116.858
4 | 0.874 | 0.00711 | -0.091 | 122.897
4.5 | 0.927 | 0.01458 | -0.092 | 63.612
5 | 0.982 | 0.01525 | -0.093 | 64.409
5.5 | 1.035 | 0.01583 | -0.094 | 65.353
6 | 1.086 | 0.01647 | -0.095 | 65.912
6.5 | 1.134 | 0.01714 | -0.096 | 66.18
7 | 1.181 | 0.01791 | -0.097 | 65.939
7.5 | 1.225 | 0.01864 | -0.098 | 65.704
8 | 1.266 | 0.01947 | -0.099 | 65.016
8.5 | 1.303 | 0.02029 | -0.1 | 64.226
9 | 1.337 | 0.02119 | -0.101 | 63.123
9.5 | 1.368 | 0.02213 | -0.102 | 61.818
10 | 1.394 | 0.02319 | -0.103 | 60.124
10.5 | 1.414 | 0.02431 | -0.104 | 58.177
11 | 1.426 | 0.02543 | -0.105 | 56.092
11.5 | 1.433 | 0.02643 | -0.106 | 54.231
12 | 1.432 | 0.02771 | -0.106 | 51.669
12.5 | 1.195 | 0.0846 | -0.053 | 14.127
13 | 1.189 | 0.08991 | -0.053 | 13.223
13.5 | 1.178 | 0.09617 | -0.052 | 12.245
14 | 1.162 | 0.10314 | -0.05 | 11.271
14.5 | 1.145 | 0.10903 | -0.05 | 10.502
15 | 1.12 | 0.11541 | -0.051 | 9.707
15.5 | 1.09 | 0.12455 | -0.05 | 8.754
16 | 1.058 | 0.13142 | -0.05 | 8.054
16.5 | 1.024 | 0.13779 | -0.051 | 7.435

## 36. Re 750k Mach 0.10 (2)
BIGFOIL.COM POLAR EXPORT
NACA66A416
NACA66A416 |  |  |  | Cl Max: | 1.2596 | at alpha= | 16.5 | deg
XFOIL ncrit=9 |  |  |  | L/D Max: | 114.549 | at alpha= | 5 | deg
Re: | 750000 |  |  | Cd Min: | 0.13929 | at alpha= | -15.5 | deg
Mach: | 0.1 |  |  | Cl=0 at alpha= | -3.5349 | deg
|  |  |  | @ Cl=0.1, Cd= | 0.0073032
|  |  |  | @ Cl=0.4, Cd= | 0.0084896
|  |  |  | @ Cl=0.6, Cd= | 0.0085045
alpha (deg) | Cl | Cd | Cm | Cl/Cd
-15.5 | -0.2916 | 0.13929 | -0.0849 | -2.0935
-15 | -0.2973 | 0.12805 | -0.0909 | -2.3217
-14.5 | -0.2976 | 0.11786 | -0.0958 | -2.525
-14 | -0.2973 | 0.10965 | -0.0987 | -2.7114
-13.5 | -0.2869 | 0.10375 | -0.1014 | -2.7653
-13 | -0.2859 | 0.09577 | -0.1052 | -2.9853
-12.5 | -0.2982 | 0.08503 | -0.1105 | -3.507
-12 | -0.5051 | 0.04761 | -0.1248 | -10.6091
-11.5 | -0.5495 | 0.0412 | -0.1197 | -13.3374
-11 | -0.5888 | 0.03542 | -0.1113 | -16.6234
-10.5 | -0.6055 | 0.0304 | -0.1032 | -19.9178
-10 | -0.5898 | 0.0268 | -0.0989 | -22.0075
-9.5 | -0.5598 | 0.02363 | -0.0961 | -23.6902
-9 | -0.5199 | 0.02138 | -0.0946 | -24.3171
-8.5 | -0.4765 | 0.01998 | -0.0933 | -23.8488
-8 | -0.4235 | 0.01705 | -0.094 | -24.8387
-7.5 | -0.3757 | 0.01601 | -0.0935 | -23.4666
-7 | -0.3277 | 0.01494 | -0.0928 | -21.9344
-6.5 | -0.281 | 0.01403 | -0.0919 | -20.0285
-6 | -0.2335 | 0.01341 | -0.091 | -17.4124
-5.5 | -0.1937 | 0.01225 | -0.0889 | -15.8122
-5 | -0.1464 | 0.01168 | -0.088 | -12.5342
-4.5 | -0.0969 | 0.01121 | -0.0874 | -8.6441
-4 | -0.0479 | 0.01067 | -0.0867 | -4.4892
-3.5 | 0.0036 | 0.01034 | -0.0865 | 0.34816
-3 | 0.041 | 0.00893 | -0.0844 | 4.5913
-2.5 | 0.0754 | 0.00723 | -0.0818 | 10.4288
-2 | 0.1325 | 0.0074 | -0.0822 | 17.9054
-1.5 | 0.1897 | 0.00769 | -0.0826 | 24.6684
-1 | 0.2475 | 0.008 | -0.083 | 30.9375
-0.5 | 0.3054 | 0.00832 | -0.0837 | 36.7067
0 | 0.3622 | 0.00843 | -0.0843 | 42.9656
0.5 | 0.4193 | 0.00852 | -0.0851 | 49.2136
1 | 0.4773 | 0.00854 | -0.0861 | 55.8899
1.5 | 0.537 | 0.0085 | -0.0874 | 63.1765
2 | 0.5957 | 0.00851 | -0.0885 | 70
2.5 | 0.6507 | 0.00844 | -0.0887 | 77.0972
3 | 0.7108 | 0.0083 | -0.0899 | 85.6386
3.5 | 0.7651 | 0.00805 | -0.0897 | 95.0435
4 | 0.8178 | 0.00788 | -0.0892 | 103.7817
4.5 | 0.864 | 0.00779 | -0.0874 | 110.9114
5 | 0.9015 | 0.00787 | -0.084 | 114.5489
5.5 | 0.8738 | 0.00917 | -0.0677 | 95.289
6 | 0.8508 | 0.01137 | -0.0543 | 74.8285
6.5 | 0.8367 | 0.01391 | -0.0438 | 60.151
7 | 0.8298 | 0.01657 | -0.0351 | 50.0785
7.5 | 0.8355 | 0.01904 | -0.0289 | 43.8813
8 | 0.8663 | 0.02034 | -0.0261 | 42.591
8.5 | 0.8992 | 0.02155 | -0.0237 | 41.7262
9.5 | 0.9579 | 0.02455 | -0.0184 | 39.0183
10 | 0.9865 | 0.02614 | -0.0159 | 37.7391
10.5 | 1.0118 | 0.02793 | -0.0131 | 36.2263
11 | 1.0264 | 0.03021 | -0.0088 | 33.9755
11.5 | 1.0654 | 0.03209 | -0.0092 | 33.2004
12 | 1.0927 | 0.03426 | -0.0074 | 31.8943
12.5 | 1.1191 | 0.03654 | -0.0057 | 30.6267
13 | 1.1423 | 0.0392 | -0.0038 | 29.1403
13.5 | 1.1665 | 0.04194 | -0.002 | 27.8135
14 | 1.1915 | 0.04464 | -0.0006 | 26.6913
14.5 | 1.2136 | 0.0477 | 0.0009 | 25.4423
15 | 1.2313 | 0.05106 | 0.002 | 24.1148
15.5 | 1.2465 | 0.05479 | 0.003 | 22.7505
16 | 1.2562 | 0.05984 | 0.0043 | 20.9926
16.5 | 1.2596 | 0.06509 | 0.0048 | 19.3517
17 | 1.2572 | 0.07146 | 0.0048 | 17.5931
17.5 | 1.249 | 0.07904 | 0.0039 | 15.8021
18 | 1.2374 | 0.08756 | 0.0019 | 14.132
18.5 | 1.2272 | 0.09632 | -0.0013 | 12.7409
19 | 1.2053 | 0.10764 | -0.0061 | 11.1975
19.5 | 1.1878 | 0.11884 | -0.0121 | 9.995
20 | 1.1578 | 0.13314 | -0.0204 | 8.6961

## 37. Re 750k Mach 0.25 (1)
BIGFOIL.COM POLAR EXPORT
NACA66A416
NACA66A416 |  |  |  | Cl Max: | 1.39 | at alpha= | 10.5 | deg
JavaFoil+Calcfoil stall+Eppler ext transition |  |  |  | L/D Max: | 117.176 | at alpha= | 3.5 | deg
Re: | 750000 |  |  | Cd Min: | 0.00621 | at alpha= | -1.5 | deg
Mach: | 0.25 |  |  | Cl=0 at alpha= | -3.2778 | deg
|  |  |  | @ Cl=0.1, Cd= | 0.0093441
|  |  |  | @ Cl=0.4, Cd= | 0.0063754
|  |  |  | @ Cl=0.6, Cd= | 0.0066426
alpha (deg) | Cl | Cd | Cm | Cl/Cd
-18 | -0.377 | 0.20739 | -0.019 | -1.818
-17.5 | -0.436 | 0.20237 | -0.018 | -2.152
-17 | -0.49 | 0.17869 | -0.019 | -2.741
-16.5 | -0.54 | 0.16439 | -0.019 | -3.283
-16 | -0.577 | 0.15174 | -0.02 | -3.799
-15.5 | -0.605 | 0.14093 | -0.02 | -4.296
-15 | -0.63 | 0.12894 | -0.021 | -4.884
-14.5 | -0.649 | 0.12004 | -0.021 | -5.407
-14 | -0.663 | 0.11028 | -0.021 | -6.013
-13.5 | -0.672 | 0.10281 | -0.022 | -6.541
-13 | -0.676 | 0.09578 | -0.023 | -7.061
-12.5 | -0.675 | 0.08918 | -0.023 | -7.567
-12 | -0.668 | 0.08394 | -0.024 | -7.957
-11.5 | -0.656 | 0.07852 | -0.025 | -8.352
-11 | -0.639 | 0.07341 | -0.025 | -8.702
-10.5 | -0.617 | 0.06869 | -0.026 | -8.985
-10 | -0.591 | 0.06493 | -0.027 | -9.107
-9.5 | -0.56 | 0.06088 | -0.028 | -9.206
-9 | -0.526 | 0.05679 | -0.03 | -9.259
-8.5 | -0.488 | 0.05341 | -0.03 | -9.136
-8 | -0.448 | 0.04973 | -0.032 | -9.012
-7.5 | -0.406 | 0.04705 | -0.033 | -8.629
-7 | -0.363 | 0.04385 | -0.036 | -8.278
-6.5 | -0.386 | 0.01214 | -0.069 | -31.764
-6 | -0.329 | 0.01135 | -0.07 | -29.005
-5.5 | -0.271 | 0.01068 | -0.071 | -25.376
-5 | -0.212 | 0.01076 | -0.072 | -19.667
-4.5 | -0.151 | 0.01039 | -0.074 | -14.546
-4 | -0.09 | 0.01009 | -0.075 | -8.899
-3.5 | -0.028 | 0.00981 | -0.076 | -2.822
-3 | 0.035 | 0.00957 | -0.078 | 3.656
-2.5 | 0.098 | 0.00935 | -0.079 | 10.495
-2 | 0.162 | 0.00916 | -0.08 | 17.64
-1.5 | 0.226 | 0.00621 | -0.082 | 36.438
-1 | 0.29 | 0.00624 | -0.083 | 46.468
-0.5 | 0.353 | 0.00624 | -0.084 | 56.633
0 | 0.412 | 0.00641 | -0.085 | 64.233
0.5 | 0.474 | 0.00647 | -0.086 | 73.212
1 | 0.536 | 0.00655 | -0.087 | 81.828
1.5 | 0.598 | 0.00664 | -0.088 | 90.052
2 | 0.659 | 0.00672 | -0.089 | 98.117
2.5 | 0.721 | 0.00683 | -0.091 | 105.546
3 | 0.778 | 0.00697 | -0.092 | 111.628
3.5 | 0.837 | 0.00714 | -0.093 | 117.176
4 | 0.893 | 0.01455 | -0.094 | 61.418
4.5 | 0.95 | 0.01512 | -0.095 | 62.845
5 | 1.006 | 0.01582 | -0.096 | 63.596
5.5 | 1.059 | 0.01648 | -0.097 | 64.282
6 | 1.11 | 0.01718 | -0.098 | 64.582
6.5 | 1.158 | 0.01791 | -0.099 | 64.658
7 | 1.203 | 0.01874 | -0.1 | 64.226
7.5 | 1.245 | 0.01961 | -0.101 | 63.511
8 | 1.283 | 0.02044 | -0.102 | 62.77
8.5 | 1.316 | 0.02143 | -0.103 | 61.393
9 | 1.344 | 0.02248 | -0.104 | 59.782
9.5 | 1.367 | 0.02357 | -0.105 | 57.997
10 | 1.383 | 0.02473 | -0.106 | 55.937
10.5 | 1.39 | 0.02589 | -0.107 | 53.679
11 | 1.155 | 0.07338 | -0.053 | 15.739
11.5 | 1.143 | 0.07858 | -0.05 | 14.547
12 | 1.125 | 0.08381 | -0.049 | 13.429
12.5 | 1.101 | 0.09048 | -0.049 | 12.165
13 | 1.068 | 0.09792 | -0.048 | 10.911
13.5 | 1.029 | 0.10576 | -0.048 | 9.73
14 | 0.983 | 0.11314 | -0.047 | 8.69
14.5 | 0.931 | 0.12217 | -0.048 | 7.622
15 | 0.867 | 0.13362 | -0.048 | 6.492
15.5 | 0.796 | 0.14666 | -0.048 | 5.425

## 38. Re 750k Mach 0.25 (2)
BIGFOIL.COM POLAR EXPORT
NACA66A416
NACA66A416 |  |  |  | Cl Max: | 1.1935 | at alpha= | 15 | deg
XFOIL ncrit=9 |  |  |  | L/D Max: | 110.802 | at alpha= | 4.5 | deg
Re: | 750000 |  |  | Cd Min: | 0.23014 | at alpha= | 20 | deg
Mach: | 0.25 |  |  | Cl=0 at alpha= | -3.563 | deg
|  |  |  | @ Cl=0.1, Cd= | 0.0074392
|  |  |  | @ Cl=0.4, Cd= | 0.0087259
|  |  |  | @ Cl=0.6, Cd= | 0.0088134
alpha (deg) | Cl | Cd | Cm | Cl/Cd
-14.5 | -0.2792 | 0.12345 | -0.0965 | -2.2616
-14 | -0.2727 | 0.11573 | -0.0993 | -2.3563
-13.5 | -0.2593 | 0.10997 | -0.1019 | -2.3579
-13 | -0.2531 | 0.10275 | -0.1052 | -2.4633
-12.5 | -0.2548 | 0.09383 | -0.1097 | -2.7155
-11.5 | -0.4255 | 0.04953 | -0.1314 | -8.5908
-11 | -0.4664 | 0.04278 | -0.1287 | -10.9023
-10.5 | -0.5038 | 0.03697 | -0.1227 | -13.6273
-10 | -0.5277 | 0.03255 | -0.1145 | -16.212
-9.5 | -0.5319 | 0.02818 | -0.1076 | -18.8751
-9 | -0.512 | 0.02442 | -0.1032 | -20.9664
-8.5 | -0.4762 | 0.02189 | -0.1005 | -21.7542
-8 | -0.4294 | 0.01875 | -0.0997 | -22.9013
-7.5 | -0.3797 | 0.01716 | -0.0991 | -22.127
-7 | -0.3287 | 0.01583 | -0.0985 | -20.7644
-6.5 | -0.2791 | 0.01472 | -0.0975 | -18.9606
-6 | -0.2315 | 0.01385 | -0.0962 | -16.7148
-5.5 | -0.1898 | 0.01273 | -0.094 | -14.9097
-5 | -0.1437 | 0.01203 | -0.0924 | -11.9451
-4.5 | -0.0946 | 0.01149 | -0.0914 | -8.2332
-4 | -0.0451 | 0.011 | -0.0904 | -4.1
-3.5 | 0.0065 | 0.01062 | -0.0899 | 0.61205
-3 | 0.0514 | 0.00974 | -0.0884 | 5.2772
-2.5 | 0.077 | 0.00738 | -0.0843 | 10.4336
-2 | 0.1353 | 0.00753 | -0.0846 | 17.9681
-1.5 | 0.1946 | 0.00786 | -0.085 | 24.7583
-1 | 0.254 | 0.00826 | -0.0854 | 30.7506
-0.5 | 0.3117 | 0.00855 | -0.0856 | 36.4561
0 | 0.3699 | 0.00868 | -0.0862 | 42.6152
0.5 | 0.4289 | 0.00877 | -0.087 | 48.9054
1 | 0.4895 | 0.00877 | -0.0882 | 55.8153
1.5 | 0.5523 | 0.00878 | -0.0897 | 62.9043
2 | 0.6094 | 0.00882 | -0.0901 | 69.093
2.5 | 0.6679 | 0.00872 | -0.0907 | 76.594
3 | 0.7296 | 0.00861 | -0.0917 | 84.7387
3.5 | 0.7883 | 0.00831 | -0.0918 | 94.8616
4 | 0.8394 | 0.0081 | -0.0905 | 103.6296
4.5 | 0.8842 | 0.00798 | -0.0879 | 110.802
5 | 0.9058 | 0.0082 | -0.0807 | 110.4634
5.5 | 0.8664 | 0.00996 | -0.0626 | 86.988
6 | 0.8419 | 0.01249 | -0.0493 | 67.4059
6.5 | 0.8266 | 0.01533 | -0.0388 | 53.9204
7 | 0.8178 | 0.01827 | -0.0301 | 44.7619
7.5 | 0.8322 | 0.02049 | -0.0249 | 40.6149
8 | 0.8638 | 0.02196 | -0.022 | 39.3352
8.5 | 0.8977 | 0.02328 | -0.0195 | 38.561
9 | 0.9237 | 0.0252 | -0.0163 | 36.6548
9.5 | 0.9551 | 0.02681 | -0.0137 | 35.6248
10 | 0.9826 | 0.02876 | -0.0109 | 34.1655
10.5 | 1.002 | 0.03127 | -0.0074 | 32.0435
11 | 1.0251 | 0.03347 | -0.0041 | 30.6274
12 | 1.0866 | 0.03819 | -0.0012 | 28.4525
12.5 | 1.1128 | 0.0409 | 0.0007 | 27.2078
13 | 1.1381 | 0.04411 | 0.0029 | 25.8014
13.5 | 1.1602 | 0.04742 | 0.0047 | 24.4665
14 | 1.1776 | 0.05146 | 0.0065 | 22.8838
14.5 | 1.1881 | 0.05619 | 0.008 | 21.1443
15 | 1.1935 | 0.06139 | 0.0089 | 19.4413
15.5 | 1.1892 | 0.0682 | 0.0092 | 17.437
16 | 1.1648 | 0.07813 | 0.0084 | 14.9085
16.5 | 1.1421 | 0.08864 | 0.0056 | 12.8847
17 | 1.1073 | 0.10211 | 0.0002 | 10.8442
17.5 | 1.0703 | 0.11734 | -0.0078 | 9.1214
18 | 1.0265 | 0.13557 | -0.019 | 7.5717
18.5 | 0.9677 | 0.16012 | -0.0349 | 6.0436
19 | 0.8789 | 0.19949 | -0.0552 | 4.4057
19.5 | 0.8598 | 0.22291 | -0.0656 | 3.8572
20 | 0.8732 | 0.23014 | -0.0702 | 3.7942

## 39. Re 750k Mach 0.50 (1)
BIGFOIL.COM POLAR EXPORT
NACA66A416
NACA66A416 |  |  |  | Cl Max: | 1.274 | at alpha= | 20 | deg
JavaFoil+Calcfoil stall+Eppler ext transition |  |  |  | L/D Max: | 115.618 | at alpha= | 3.5 | deg
Re: | 750000 |  |  | Cd Min: | 0.00636 | at alpha= | -0.5 | deg
Mach: | 0.5 |  |  | Cl=0 at alpha= | -3.2786 | deg
|  |  |  | @ Cl=0.1, Cd= | 0.010067
|  |  |  | @ Cl=0.4, Cd= | 0.0064105
|  |  |  | @ Cl=0.6, Cd= | 0.0071482
alpha (deg) | Cl | Cd | Cm | Cl/Cd
-20 | -0.931 | 0.20857 | -0.024 | -4.463
-19.5 | -0.904 | 0.20275 | -0.024 | -4.459
-19 | -0.875 | 0.19562 | -0.024 | -4.472
-18.5 | -0.847 | 0.19156 | -0.024 | -4.423
-18 | -0.82 | 0.18677 | -0.025 | -4.39
-17.5 | -0.793 | 0.18142 | -0.026 | -4.37
-17 | -0.766 | 0.17708 | -0.026 | -4.323
-16.5 | -0.737 | 0.16922 | -0.026 | -4.354
-16 | -0.709 | 0.16369 | -0.026 | -4.33
-15.5 | -0.681 | 0.15548 | -0.027 | -4.383
-15 | -0.654 | 0.15139 | -0.027 | -4.32
-14.5 | -0.627 | 0.14851 | -0.028 | -4.219
-14 | -0.599 | 0.14355 | -0.028 | -4.173
-13.5 | -0.57 | 0.13356 | -0.027 | -4.269
-13 | -0.543 | 0.12796 | -0.028 | -4.24
-12.5 | -0.515 | 0.12286 | -0.028 | -4.191
-12 | -0.487 | 0.11625 | -0.029 | -4.191
-11.5 | -0.46 | 0.11418 | -0.029 | -4.025
-11 | -0.432 | 0.1086 | -0.03 | -3.976
-10.5 | -0.404 | 0.10553 | -0.031 | -3.828
-10 | -0.375 | 0.10125 | -0.028 | -3.708
-9.5 | -0.348 | 0.09491 | -0.029 | -3.664
-9 | -0.32 | 0.08773 | -0.03 | -3.647
-8.5 | -0.292 | 0.0831 | -0.031 | -3.516
-8 | -0.402 | 0.05884 | -0.03 | -6.835
-7.5 | -0.401 | 0.05251 | -0.032 | -7.633
-7 | -0.374 | 0.04815 | -0.033 | -7.766
-6.5 | -0.336 | 0.04442 | -0.036 | -7.565
-6 | -0.291 | 0.04142 | -0.038 | -7.035
-5.5 | -0.294 | 0.01244 | -0.078 | -23.597
-5 | -0.231 | 0.01201 | -0.08 | -19.225
-4.5 | -0.166 | 0.01149 | -0.081 | -14.437
-4 | -0.099 | 0.01106 | -0.083 | -8.939
-3.5 | -0.031 | 0.01067 | -0.084 | -2.866
-3 | 0.039 | 0.01032 | -0.085 | 3.75
-2.5 | 0.109 | 0.01003 | -0.087 | 10.832
-2 | 0.179 | 0.00979 | -0.088 | 18.292
-1.5 | 0.25 | 0.00958 | -0.09 | 26.145
-1 | 0.322 | 0.00662 | -0.091 | 48.632
-0.5 | 0.394 | 0.00636 | -0.093 | 61.892
0 | 0.457 | 0.00689 | -0.094 | 66.361
0.5 | 0.527 | 0.00697 | -0.096 | 75.539
1 | 0.596 | 0.00714 | -0.097 | 83.429
1.5 | 0.664 | 0.00728 | -0.098 | 91.238
2 | 0.733 | 0.00745 | -0.099 | 98.387
2.5 | 0.801 | 0.00761 | -0.1 | 105.283
3 | 0.862 | 0.0078 | -0.102 | 110.604
3.5 | 0.927 | 0.00801 | -0.103 | 115.618
4 | 0.989 | 0.01686 | -0.104 | 58.624
4.5 | 1.05 | 0.01773 | -0.105 | 59.187
5 | 1.107 | 0.01863 | -0.106 | 59.404
5.5 | 1.158 | 0.01961 | -0.108 | 59.039
6 | 1.202 | 0.02069 | -0.109 | 58.067
6.5 | 1.234 | 0.0219 | -0.11 | 56.363
7 | 1.25 | 0.02324 | -0.111 | 53.803
7.5 | 1.029 | 0.05036 | -0.055 | 20.44
8 | 0.958 | 0.05701 | -0.049 | 16.8
8.5 | 0.652 | 0.06448 | -0.048 | 10.116
9 | 0.679 | 0.08704 | -0.045 | 7.801
9.5 | 0.707 | 0.09547 | -0.049 | 7.402
10 | 0.734 | 0.1037 | -0.05 | 7.075
10.5 | 0.761 | 0.10684 | -0.05 | 7.118
11 | 0.788 | 0.11288 | -0.053 | 6.98
11.5 | 0.816 | 0.11832 | -0.056 | 6.893
12 | 0.842 | 0.12088 | -0.057 | 6.969
12.5 | 0.869 | 0.12856 | -0.057 | 6.759
13 | 0.896 | 0.13313 | -0.059 | 6.729
13.5 | 0.924 | 0.13973 | -0.063 | 6.613
14 | 0.951 | 0.14344 | -0.064 | 6.627
14.5 | 0.977 | 0.14734 | -0.065 | 6.633
15 | 1.006 | 0.1583 | -0.07 | 6.356
15.5 | 1.032 | 0.16265 | -0.07 | 6.348
16 | 1.059 | 0.16678 | -0.071 | 6.349
16.5 | 1.087 | 0.17287 | -0.074 | 6.286
17 | 1.114 | 0.17638 | -0.076 | 6.318
17.5 | 1.14 | 0.18285 | -0.077 | 6.237
18 | 1.167 | 0.19127 | -0.078 | 6.099
18.5 | 1.197 | 0.20153 | -0.082 | 5.937
19 | 1.222 | 0.20864 | -0.082 | 5.856
19.5 | 1.248 | 0.21228 | -0.083 | 5.877
20 | 1.274 | 0.21868 | -0.084 | 5.824

## 40. Re 750k Mach 0.50 (2)
BIGFOIL.COM POLAR EXPORT
NACA66A416
NACA66A416 |  |  |  | Cl Max: | 1.0264 | at alpha= | 11.5 | deg
XFOIL ncrit=9 |  |  |  | L/D Max: | 98.123 | at alpha= | 4 | deg
Re: | 750000 |  |  | Cd Min: | 0.22201 | at alpha= | -20 | deg
Mach: | 0.5 |  |  | Cl=0 at alpha= | -3.761 | deg
|  |  |  | @ Cl=0.1, Cd= | 0.010998
|  |  |  | @ Cl=0.4, Cd= | 0.0099459
|  |  |  | @ Cl=0.6, Cd= | 0.010348
alpha (deg) | Cl | Cd | Cm | Cl/Cd
-20 | -0.4131 | 0.22201 | -0.0585 | -1.8607
-19.5 | -0.3935 | 0.21497 | -0.0625 | -1.8305
-19 | -0.3813 | 0.20645 | -0.0675 | -1.8469
-18.5 | -0.36 | 0.19876 | -0.071 | -1.8112
-18 | -0.339 | 0.19253 | -0.0743 | -1.7608
-17.5 | -0.3226 | 0.18469 | -0.0792 | -1.7467
-17 | -0.3132 | 0.17649 | -0.0844 | -1.7746
-16.5 | -0.2884 | 0.16921 | -0.0869 | -1.7044
-16 | -0.266 | 0.16312 | -0.0902 | -1.6307
-15.5 | -0.2489 | 0.15586 | -0.0941 | -1.5969
-15 | -0.2441 | 0.14684 | -0.1001 | -1.6624
-14.5 | -0.2295 | 0.13853 | -0.1039 | -1.6567
-14 | -0.2071 | 0.13239 | -0.1063 | -1.5643
-13.5 | -0.1898 | 0.12573 | -0.1097 | -1.5096
-13 | -0.1769 | 0.11829 | -0.1136 | -1.4955
-12.5 | -0.178 | 0.10792 | -0.1203 | -1.6494
-12 | -0.1718 | 0.09911 | -0.1248 | -1.7334
-11.5 | -0.1646 | 0.09189 | -0.1273 | -1.7913
-11 | -0.1538 | 0.08549 | -0.1303 | -1.799
-10.5 | -0.1688 | 0.07318 | -0.1368 | -2.3066
-10 | -0.1879 | 0.06068 | -0.1448 | -3.0966
-9.5 | -0.2369 | 0.04773 | -0.1518 | -4.9633
-9 | -0.2819 | 0.03917 | -0.1512 | -7.1968
-8.5 | -0.3099 | 0.03346 | -0.1468 | -9.2618
-8 | -0.3281 | 0.02876 | -0.1402 | -11.4082
-7.5 | -0.3334 | 0.02512 | -0.1322 | -13.2723
-7 | -0.3161 | 0.02219 | -0.1258 | -14.2452
-6.5 | -0.2735 | 0.01905 | -0.1223 | -14.357
-6 | -0.2121 | 0.01666 | -0.1213 | -12.7311
-5.5 | -0.1513 | 0.01522 | -0.1202 | -9.9409
-5 | -0.1091 | 0.01388 | -0.1163 | -7.8602
-4.5 | -0.0681 | 0.01307 | -0.1121 | -5.2104
-4 | -0.0228 | 0.01242 | -0.1086 | -1.8357
-3.5 | 0.0249 | 0.01177 | -0.1057 | 2.1155
-3 | 0.0797 | 0.01138 | -0.104 | 7.0035
-2.5 | 0.1222 | 0.01058 | -0.1007 | 11.5501
-2 | 0.1379 | 0.00838 | -0.0935 | 16.4558
-1.5 | 0.2015 | 0.0088 | -0.0931 | 22.8977
-1 | 0.2665 | 0.00931 | -0.0927 | 28.6251
-0.5 | 0.3327 | 0.00976 | -0.0928 | 34.0881
0 | 0.4015 | 0.00995 | -0.0939 | 40.3518
0.5 | 0.4621 | 0.01017 | -0.0936 | 45.4376
1 | 0.5206 | 0.01034 | -0.0929 | 50.3482
1.5 | 0.5873 | 0.01036 | -0.0936 | 56.6892
2 | 0.6627 | 0.01029 | -0.0958 | 64.4023
2.5 | 0.7158 | 0.01047 | -0.0938 | 68.3668
3 | 0.7929 | 0.01014 | -0.0957 | 78.1953
3.5 | 0.8567 | 0.0096 | -0.0946 | 89.2396
4 | 0.9096 | 0.00927 | -0.0911 | 98.123
4.5 | 0.9129 | 0.00935 | -0.0784 | 97.6364
5 | 0.898 | 0.01065 | -0.0637 | 84.3192
5.5 | 0.8509 | 0.01399 | -0.0462 | 60.822
6.5 | 0.8004 | 0.02147 | -0.0229 | 37.2799
7 | 0.7968 | 0.02505 | -0.0153 | 31.8084
7.5 | 0.83 | 0.02707 | -0.0117 | 30.6612
8 | 0.8617 | 0.02929 | -0.008 | 29.4196
8.5 | 0.8913 | 0.03181 | -0.0043 | 28.0195
9 | 0.9135 | 0.03498 | -0.0004 | 26.1149
9.5 | 0.9397 | 0.038 | 0.0033 | 24.7289
10 | 0.9656 | 0.04127 | 0.0069 | 23.3971
10.5 | 0.9915 | 0.04482 | 0.0102 | 22.1218
11 | 1.0138 | 0.04901 | 0.0136 | 20.6856
11.5 | 1.0264 | 0.05458 | 0.0165 | 18.8054
12 | 1.0199 | 0.0622 | 0.0182 | 16.3971
12.5 | 0.9982 | 0.07186 | 0.018 | 13.8909
13 | 0.9681 | 0.08278 | 0.016 | 11.6949
13.5 | 0.9409 | 0.09596 | 0.0091 | 9.8051
14 | 0.9116 | 0.11068 | 0.0002 | 8.2364
14.5 | 0.8792 | 0.12771 | -0.011 | 6.8843
15 | 0.8579 | 0.14408 | -0.0214 | 5.9543
15.5 | 0.8463 | 0.15872 | -0.0301 | 5.332
16 | 0.8369 | 0.1742 | -0.0389 | 4.8042
16.5 | 0.8383 | 0.18767 | -0.0465 | 4.4669

## 41. Re 1M Mach 0.00 (1)
BIGFOIL.COM POLAR EXPORT
NACA66A416
NACA66A416 |  |  |  | Cl Max: | 1.446 | at alpha= | 12 | deg
JavaFoil+Calcfoil stall+Eppler ext transition |  |  |  | L/D Max: | 137.072 | at alpha= | 4 | deg
Re: | 1000000 |  |  | Cd Min: | 0.00556 | at alpha= | -1.5 | deg
Mach: | 0 |  |  | Cl=0 at alpha= | -3.2787 | deg
|  |  |  | @ Cl=0.1, Cd= | 0.0087256
|  |  |  | @ Cl=0.4, Cd= | 0.00569
|  |  |  | @ Cl=0.6, Cd= | 0.005868
alpha (deg) | Cl | Cd | Cm | Cl/Cd
-20 | -0.672 | 0.18999 | -0.017 | -3.538
-19.5 | -0.692 | 0.17656 | -0.017 | -3.921
-19 | -0.711 | 0.16942 | -0.017 | -4.198
-18.5 | -0.73 | 0.16239 | -0.018 | -4.494
-18 | -0.746 | 0.15464 | -0.018 | -4.827
-17.5 | -0.762 | 0.14478 | -0.019 | -5.263
-17 | -0.775 | 0.13848 | -0.019 | -5.597
-16.5 | -0.786 | 0.13037 | -0.02 | -6.03
-16 | -0.79 | 0.12224 | -0.02 | -6.459
-15.5 | -0.789 | 0.11511 | -0.02 | -6.851
-15 | -0.785 | 0.10947 | -0.021 | -7.174
-14.5 | -0.78 | 0.10421 | -0.022 | -7.48
-14 | -0.771 | 0.0982 | -0.022 | -7.848
-13.5 | -0.759 | 0.09198 | -0.023 | -8.249
-13 | -0.744 | 0.08741 | -0.023 | -8.514
-12.5 | -0.726 | 0.08232 | -0.024 | -8.825
-12 | -0.706 | 0.07752 | -0.025 | -9.103
-11.5 | -0.682 | 0.07313 | -0.026 | -9.329
-11 | -0.655 | 0.06913 | -0.026 | -9.481
-10.5 | -0.627 | 0.0649 | -0.028 | -9.654
-10 | -0.594 | 0.06129 | -0.028 | -9.698
-9.5 | -0.56 | 0.05766 | -0.029 | -9.705
-9 | -0.522 | 0.05405 | -0.03 | -9.654
-8.5 | -0.585 | 0.01266 | -0.062 | -46.171
-8 | -0.536 | 0.01222 | -0.063 | -43.864
-7.5 | -0.485 | 0.01178 | -0.064 | -41.152
-7 | -0.432 | 0.01133 | -0.066 | -38.143
-6.5 | -0.378 | 0.01094 | -0.067 | -34.499
-6 | -0.322 | 0.01058 | -0.068 | -30.41
-5.5 | -0.264 | 0.01022 | -0.069 | -25.873
-5 | -0.206 | 0.00993 | -0.071 | -20.774
-4.5 | -0.147 | 0.00964 | -0.072 | -15.277
-4 | -0.087 | 0.00941 | -0.073 | -9.288
-3.5 | -0.027 | 0.00876 | -0.075 | -3.073
-3 | 0.034 | 0.008 | -0.076 | 4.256
-2.5 | 0.096 | 0.00874 | -0.077 | 10.93
-2 | 0.157 | 0.00852 | -0.078 | 18.43
-1.5 | 0.219 | 0.00556 | -0.079 | 39.429
-1 | 0.281 | 0.00556 | -0.08 | 50.464
-0.5 | 0.342 | 0.00557 | -0.082 | 61.399
0 | 0.4 | 0.00569 | -0.083 | 70.437
0.5 | 0.461 | 0.00572 | -0.084 | 80.563
1 | 0.522 | 0.00576 | -0.085 | 90.518
1.5 | 0.582 | 0.00585 | -0.086 | 99.393
2 | 0.642 | 0.00591 | -0.087 | 108.707
2.5 | 0.702 | 0.00601 | -0.088 | 116.827
3 | 0.758 | 0.00613 | -0.089 | 123.751
3.5 | 0.816 | 0.00624 | -0.09 | 130.695
4 | 0.873 | 0.00637 | -0.091 | 137.072
4.5 | 0.924 | 0.01374 | -0.092 | 67.274
5 | 0.979 | 0.01436 | -0.093 | 68.173
5.5 | 1.032 | 0.01489 | -0.094 | 69.262
6 | 1.083 | 0.01548 | -0.095 | 69.921
6.5 | 1.131 | 0.0161 | -0.096 | 70.282
7 | 1.178 | 0.01682 | -0.097 | 70.006
7.5 | 1.222 | 0.01754 | -0.098 | 69.672
8 | 1.263 | 0.01825 | -0.099 | 69.202
8.5 | 1.302 | 0.01898 | -0.1 | 68.577
9 | 1.337 | 0.01989 | -0.101 | 67.193
9.5 | 1.368 | 0.02081 | -0.102 | 65.753
10 | 1.396 | 0.02176 | -0.103 | 64.164
10.5 | 1.417 | 0.0228 | -0.103 | 62.17
11 | 1.432 | 0.0239 | -0.104 | 59.927
11.5 | 1.442 | 0.025 | -0.105 | 57.678
12 | 1.446 | 0.026 | -0.106 | 55.628
12.5 | 1.445 | 0.02748 | -0.107 | 52.601
13 | 1.439 | 0.02891 | -0.108 | 49.776
13.5 | 1.404 | 0.03371 | -0.106 | 41.641
14 | 1.187 | 0.0983 | -0.056 | 12.073
14.5 | 1.172 | 0.10432 | -0.055 | 11.232
15 | 1.15 | 0.1102 | -0.054 | 10.438
15.5 | 1.126 | 0.11677 | -0.054 | 9.639
16 | 1.097 | 0.12347 | -0.053 | 8.886
16.5 | 1.068 | 0.13112 | -0.053 | 8.144
17 | 1.037 | 0.13934 | -0.055 | 7.442

## 42. Re 1M Mach 0.00 (2)
BIGFOIL.COM POLAR EXPORT
NACA66A416
NACA66A416 |  |  |  | Cl Max: | 1.3262 | at alpha= | 18 | deg
XFOIL ncrit=9 |  |  |  | L/D Max: | 126.204 | at alpha= | 4.5 | deg
Re: | 1000000 |  |  | Cd Min: | 0.15837 | at alpha= | -17 | deg
Mach: | 0 |  |  | Cl=0 at alpha= | -3.5067 | deg
|  |  |  | @ Cl=0.1, Cd= | 0.0065271
|  |  |  | @ Cl=0.4, Cd= | 0.0070385
|  |  |  | @ Cl=0.6, Cd= | 0.00701
alpha (deg) | Cl | Cd | Cm | Cl/Cd
-17 | -0.3333 | 0.15837 | -0.073 | -2.1046
-16.5 | -0.3197 | 0.15222 | -0.0762 | -2.1002
-16 | -0.3211 | 0.14136 | -0.0819 | -2.2715
-15.5 | -0.3164 | 0.13209 | -0.0862 | -2.3953
-15 | -0.3166 | 0.12304 | -0.0899 | -2.5731
-14.5 | -0.3023 | 0.11766 | -0.0928 | -2.5693
-14 | -0.4514 | 0.07054 | -0.1152 | -6.3992
-13.5 | -0.568 | 0.04995 | -0.1245 | -11.3714
-13 | -0.6455 | 0.03957 | -0.121 | -16.3129
-12.5 | -0.6786 | 0.03392 | -0.1155 | -20.0059
-12 | -0.6938 | 0.02963 | -0.1093 | -23.4155
-11.5 | -0.6892 | 0.02676 | -0.1039 | -25.7549
-11 | -0.6733 | 0.02525 | -0.099 | -26.6653
-10.5 | -0.6457 | 0.02396 | -0.0958 | -26.9491
-10 | -0.6073 | 0.01952 | -0.0951 | -31.1117
-9.5 | -0.5655 | 0.01819 | -0.094 | -31.0885
-9 | -0.5218 | 0.01712 | -0.093 | -30.479
-8.5 | -0.4761 | 0.01605 | -0.0922 | -29.6636
-8 | -0.4299 | 0.01512 | -0.0914 | -28.4325
-7.5 | -0.3825 | 0.01447 | -0.0907 | -26.434
-7 | -0.3398 | 0.01312 | -0.0893 | -25.8994
-6.5 | -0.2972 | 0.01218 | -0.0878 | -24.4007
-6 | -0.2502 | 0.01161 | -0.0869 | -21.5504
-5.5 | -0.2015 | 0.01113 | -0.0864 | -18.1042
-5 | -0.1517 | 0.01067 | -0.0859 | -14.2174
-4.5 | -0.1038 | 0.01004 | -0.0852 | -10.3386
-4 | -0.0515 | 0.0097 | -0.0851 | -5.3093
-3.5 | 0.0007 | 0.00935 | -0.0851 | 0.074866
-3 | 0.0473 | 0.00855 | -0.0843 | 5.5322
-2.5 | 0.0827 | 0.00665 | -0.0822 | 12.4361
-2 | 0.1348 | 0.00628 | -0.0821 | 21.465
-1.5 | 0.1926 | 0.00643 | -0.0828 | 29.9533
-1 | 0.2505 | 0.00662 | -0.0835 | 37.8399
-0.5 | 0.3085 | 0.00681 | -0.0842 | 45.301
0 | 0.3672 | 0.00696 | -0.0852 | 52.7586
0.5 | 0.4257 | 0.0071 | -0.0864 | 59.9577
1 | 0.4833 | 0.0071 | -0.0873 | 68.0704
1.5 | 0.5413 | 0.00701 | -0.0882 | 77.2183
2 | 0.5999 | 0.00701 | -0.0893 | 85.5777
2.5 | 0.6564 | 0.00701 | -0.0899 | 93.6377
3 | 0.7134 | 0.00692 | -0.0905 | 103.0925
3.5 | 0.767 | 0.00683 | -0.0905 | 112.2987
4 | 0.8176 | 0.00678 | -0.0897 | 120.59
4.5 | 0.8645 | 0.00685 | -0.0883 | 126.2044
5 | 0.8631 | 0.0078 | -0.0772 | 110.6538
5.5 | 0.8411 | 0.00954 | -0.0629 | 88.1656
6 | 0.8293 | 0.01169 | -0.052 | 70.941
6.5 | 0.8251 | 0.01399 | -0.0432 | 58.9778
7 | 0.8277 | 0.0163 | -0.036 | 50.7791
7.5 | 0.8506 | 0.01788 | -0.0319 | 47.5727
8 | 0.8854 | 0.01895 | -0.0297 | 46.723
8.5 | 0.9175 | 0.02013 | -0.0272 | 45.5787
9 | 0.952 | 0.02124 | -0.0252 | 44.8211
9.5 | 0.9833 | 0.02258 | -0.0228 | 43.5474
10 | 1.0088 | 0.02431 | -0.0199 | 41.4973
10.5 | 1.0419 | 0.02558 | -0.018 | 40.731
11 | 1.0711 | 0.02711 | -0.0157 | 39.5094
11.5 | 1.0941 | 0.02891 | -0.0127 | 37.845
12.5 | 1.1458 | 0.03343 | -0.0094 | 34.2746
13 | 1.1717 | 0.03563 | -0.0077 | 32.8852
13.5 | 1.199 | 0.03777 | -0.0064 | 31.7448
14 | 1.2215 | 0.04039 | -0.0048 | 30.2426
14.5 | 1.2391 | 0.0435 | -0.0031 | 28.4851
15 | 1.2522 | 0.04722 | -0.0012 | 26.5184
15.5 | 1.272 | 0.05034 | -0.0002 | 25.2682
16 | 1.2881 | 0.05397 | 0.0007 | 23.867
16.5 | 1.3015 | 0.05803 | 0.0013 | 22.4281
17 | 1.3129 | 0.06243 | 0.0016 | 21.03
17.5 | 1.3204 | 0.06753 | 0.0015 | 19.5528
18 | 1.3262 | 0.07308 | 0.0008 | 18.1472
18.5 | 1.3112 | 0.08156 | -0.0002 | 16.0765
19 | 1.309 | 0.08891 | -0.0024 | 14.7228
19.5 | 1.3034 | 0.0971 | -0.0054 | 13.4233
20 | 1.2902 | 0.10683 | -0.0094 | 12.0771

## 43. Re 1M Mach 0.10 (1)
BIGFOIL.COM POLAR EXPORT
NACA66A416
NACA66A416 |  |  |  | Cl Max: | 1.437 | at alpha= | 12 | deg
JavaFoil+Calcfoil stall+Eppler ext transition |  |  |  | L/D Max: | 137.446 | at alpha= | 4 | deg
Re: | 1000000 |  |  | Cd Min: | 0.00555 | at alpha= | -1.5 | deg
Mach: | 0.1 |  |  | Cl=0 at alpha= | -3.2787 | deg
|  |  |  | @ Cl=0.1, Cd= | 0.0085919
|  |  |  | @ Cl=0.4, Cd= | 0.0056776
|  |  |  | @ Cl=0.6, Cd= | 0.00588
alpha (deg) | Cl | Cd | Cm | Cl/Cd
-20 | -0.622 | 0.19594 | -0.016 | -3.176
-19.5 | -0.646 | 0.18148 | -0.017 | -3.558
-19 | -0.669 | 0.17307 | -0.017 | -3.863
-18.5 | -0.69 | 0.16498 | -0.018 | -4.183
-18 | -0.711 | 0.15716 | -0.018 | -4.523
-17.5 | -0.73 | 0.1462 | -0.019 | -4.991
-17 | -0.747 | 0.14073 | -0.019 | -5.308
-16.5 | -0.761 | 0.13137 | -0.02 | -5.796
-16 | -0.768 | 0.12498 | -0.02 | -6.148
-15.5 | -0.77 | 0.11853 | -0.02 | -6.498
-15 | -0.77 | 0.11159 | -0.021 | -6.896
-14.5 | -0.766 | 0.10545 | -0.021 | -7.264
-14 | -0.76 | 0.09911 | -0.022 | -7.663
-13.5 | -0.75 | 0.09346 | -0.022 | -8.023
-13 | -0.737 | 0.08775 | -0.024 | -8.404
-12.5 | -0.721 | 0.08373 | -0.024 | -8.616
-12 | -0.702 | 0.07822 | -0.025 | -8.979
-11.5 | -0.68 | 0.07395 | -0.026 | -9.193
-11 | -0.654 | 0.0698 | -0.026 | -9.371
-10.5 | -0.626 | 0.06535 | -0.027 | -9.579
-10 | -0.595 | 0.06166 | -0.028 | -9.642
-9.5 | -0.56 | 0.05786 | -0.029 | -9.681
-9 | -0.523 | 0.0542 | -0.03 | -9.642
-8.5 | -0.486 | 0.04982 | -0.035 | -9.752
-8 | -0.537 | 0.01223 | -0.063 | -43.949
-7.5 | -0.486 | 0.01185 | -0.065 | -41.043
-7 | -0.434 | 0.01141 | -0.066 | -37.985
-6.5 | -0.379 | 0.01103 | -0.067 | -34.36
-6 | -0.323 | 0.01065 | -0.068 | -30.325
-5.5 | -0.266 | 0.01028 | -0.07 | -25.822
-5 | -0.207 | 0.00995 | -0.071 | -20.83
-4.5 | -0.148 | 0.00965 | -0.072 | -15.315
-4 | -0.088 | 0.00943 | -0.074 | -9.31
-3.5 | -0.027 | 0.00879 | -0.075 | -3.076
-3 | 0.034 | 0.00771 | -0.076 | 4.437
-2.5 | 0.096 | 0.00859 | -0.077 | 11.177
-2 | 0.158 | 0.00862 | -0.079 | 18.309
-1.5 | 0.22 | 0.00555 | -0.08 | 39.679
-1 | 0.282 | 0.00555 | -0.081 | 50.796
-0.5 | 0.344 | 0.00561 | -0.082 | 61.359
0 | 0.402 | 0.00568 | -0.083 | 70.88
0.5 | 0.463 | 0.00572 | -0.084 | 81.063
1 | 0.524 | 0.0058 | -0.085 | 90.358
1.5 | 0.585 | 0.00586 | -0.086 | 99.788
2 | 0.645 | 0.00594 | -0.087 | 108.536
2.5 | 0.706 | 0.00603 | -0.089 | 117.06
3 | 0.762 | 0.00614 | -0.09 | 123.95
3.5 | 0.82 | 0.00625 | -0.091 | 131.109
4 | 0.877 | 0.00638 | -0.092 | 137.446
4.5 | 0.928 | 0.01381 | -0.092 | 67.23
5 | 0.983 | 0.01444 | -0.093 | 68.085
5.5 | 1.036 | 0.01499 | -0.094 | 69.117
6 | 1.087 | 0.01558 | -0.095 | 69.763
6.5 | 1.136 | 0.01621 | -0.096 | 70.076
7 | 1.182 | 0.01695 | -0.097 | 69.731
7.5 | 1.226 | 0.01763 | -0.098 | 69.502
8 | 1.267 | 0.01845 | -0.099 | 68.672
8.5 | 1.304 | 0.01923 | -0.1 | 67.849
9 | 1.339 | 0.02006 | -0.101 | 66.719
9.5 | 1.369 | 0.021 | -0.102 | 65.201
10 | 1.396 | 0.02196 | -0.103 | 63.563
10.5 | 1.416 | 0.02312 | -0.104 | 61.218
11 | 1.428 | 0.02419 | -0.105 | 59.048
11.5 | 1.435 | 0.02534 | -0.106 | 56.648
12 | 1.437 | 0.02649 | -0.107 | 54.228
12.5 | 1.432 | 0.02783 | -0.107 | 51.439
13 | 1.42 | 0.02946 | -0.108 | 48.203
13.5 | 1.182 | 0.09292 | -0.058 | 12.719
14 | 1.165 | 0.10022 | -0.054 | 11.62
14.5 | 1.147 | 0.10628 | -0.054 | 10.79
15 | 1.122 | 0.1121 | -0.054 | 10.008
15.5 | 1.092 | 0.12035 | -0.053 | 9.07
16 | 1.06 | 0.128 | -0.053 | 8.277
16.5 | 1.026 | 0.1331 | -0.054 | 7.706
17 | 0.989 | 0.14252 | -0.052 | 6.941

## 44. Re 1M Mach 0.10 (2)
BIGFOIL.COM POLAR EXPORT
NACA66A416
NACA66A416 |  |  |  | Cl Max: | 1.3082 | at alpha= | 17.5 | deg
XFOIL ncrit=9 |  |  |  | L/D Max: | 126.192 | at alpha= | 4.5 | deg
Re: | 1000000 |  |  | Cd Min: | 0.15292 | at alpha= | -16.5 | deg
Mach: | 0.1 |  |  | Cl=0 at alpha= | -3.5114 | deg
|  |  |  | @ Cl=0.1, Cd= | 0.0066168
|  |  |  | @ Cl=0.4, Cd= | 0.0070731
|  |  |  | @ Cl=0.6, Cd= | 0.0070494
alpha (deg) | Cl | Cd | Cm | Cl/Cd
-16.5 | -0.318 | 0.15292 | -0.0764 | -2.0795
-16 | -0.3187 | 0.14225 | -0.0821 | -2.2404
-15.5 | -0.3133 | 0.13316 | -0.0863 | -2.3528
-14.5 | -0.298 | 0.11873 | -0.0929 | -2.5099
-14 | -0.2889 | 0.11209 | -0.0962 | -2.5774
-13 | -0.5852 | 0.04458 | -0.1249 | -13.127
-12.5 | -0.6347 | 0.03734 | -0.1204 | -16.9979
-12 | -0.6664 | 0.03174 | -0.1139 | -20.9956
-11.5 | -0.6731 | 0.02808 | -0.1078 | -23.9708
-11 | -0.6636 | 0.02602 | -0.1021 | -25.5035
-10.5 | -0.6409 | 0.02454 | -0.0982 | -26.1165
-10 | -0.6079 | 0.02016 | -0.0966 | -30.1538
-9.5 | -0.5664 | 0.0186 | -0.0953 | -30.4516
-9 | -0.5229 | 0.01744 | -0.0942 | -29.9828
-8.5 | -0.477 | 0.0163 | -0.0934 | -29.2638
-8 | -0.4305 | 0.0153 | -0.0926 | -28.1373
-7.5 | -0.3829 | 0.0146 | -0.0918 | -26.226
-7 | -0.3386 | 0.01334 | -0.0906 | -25.3823
-6.5 | -0.2969 | 0.01228 | -0.0888 | -24.1775
-6 | -0.2501 | 0.0117 | -0.0879 | -21.3761
-5.5 | -0.2015 | 0.01118 | -0.0872 | -18.0233
-5 | -0.1507 | 0.01078 | -0.0868 | -13.9796
-4.5 | -0.1036 | 0.01008 | -0.0858 | -10.2778
-4 | -0.0513 | 0.00974 | -0.0858 | -5.2669
-3.5 | 0.0012 | 0.00939 | -0.0857 | 0.1278
-3 | 0.049 | 0.00867 | -0.085 | 5.6517
-2.5 | 0.084 | 0.00676 | -0.0828 | 12.426
-2 | 0.1354 | 0.0063 | -0.0825 | 21.4921
-1.5 | 0.1935 | 0.00645 | -0.0832 | 30
-1 | 0.2518 | 0.00664 | -0.084 | 37.9217
-0.5 | 0.3102 | 0.00684 | -0.0847 | 45.3509
0 | 0.3692 | 0.00701 | -0.0857 | 52.6676
0.5 | 0.4278 | 0.00713 | -0.0868 | 60
1 | 0.4858 | 0.00713 | -0.0877 | 68.1346
1.5 | 0.5442 | 0.00704 | -0.0887 | 77.3011
2 | 0.6034 | 0.00705 | -0.0898 | 85.5887
2.5 | 0.6599 | 0.00704 | -0.0904 | 93.7358
3 | 0.7171 | 0.00695 | -0.0909 | 103.1799
3.5 | 0.7712 | 0.00686 | -0.0908 | 112.4198
4 | 0.8218 | 0.00681 | -0.09 | 120.6755
4.5 | 0.8682 | 0.00688 | -0.0884 | 126.1919
5 | 0.8621 | 0.00786 | -0.0762 | 109.6819
5.5 | 0.8399 | 0.00969 | -0.062 | 86.677
6 | 0.828 | 0.01188 | -0.0511 | 69.697
6.5 | 0.8235 | 0.01424 | -0.0423 | 57.8301
7 | 0.8255 | 0.0166 | -0.035 | 49.7289
7.5 | 0.8501 | 0.01813 | -0.0312 | 46.8891
8 | 0.885 | 0.01921 | -0.0289 | 46.0698
8.5 | 0.9173 | 0.02042 | -0.0264 | 44.9216
9 | 0.9518 | 0.02156 | -0.0243 | 44.1466
9.5 | 0.9822 | 0.02301 | -0.0218 | 42.6858
10 | 1.0087 | 0.02471 | -0.0189 | 40.8215
10.5 | 1.0412 | 0.02607 | -0.017 | 39.9386
11 | 1.0702 | 0.02767 | -0.0146 | 38.6773
11.5 | 1.0922 | 0.02963 | -0.0115 | 36.8613
12 | 1.1143 | 0.03228 | -0.0096 | 34.5198
12.5 | 1.1439 | 0.03423 | -0.0081 | 33.4181
13 | 1.1701 | 0.0365 | -0.0064 | 32.0575
13.5 | 1.1966 | 0.03878 | -0.005 | 30.8561
14 | 1.2182 | 0.04155 | -0.0033 | 29.3189
14.5 | 1.2338 | 0.04497 | -0.0014 | 27.4361
15 | 1.2497 | 0.04852 | 0.0002 | 25.7564
15.5 | 1.2678 | 0.05194 | 0.0012 | 24.4089
16 | 1.282 | 0.05592 | 0.0021 | 22.9256
16.5 | 1.2937 | 0.06029 | 0.0027 | 21.458
17 | 1.3036 | 0.06507 | 0.0027 | 20.0338
17.5 | 1.3082 | 0.07072 | 0.0024 | 18.4983
18 | 1.3072 | 0.07734 | 0.0014 | 16.902
18.5 | 1.2925 | 0.08626 | -0.0004 | 14.9838
19 | 1.2854 | 0.09469 | -0.0032 | 13.5748
19.5 | 1.274 | 0.10417 | -0.0071 | 12.23
20 | 1.2544 | 0.11548 | -0.0125 | 10.8625

## 45. Re 1M Mach 0.25 (1)
BIGFOIL.COM POLAR EXPORT
NACA66A416
NACA66A416 |  |  |  | Cl Max: | 1.391 | at alpha= | 10.5 | deg
JavaFoil+Calcfoil stall+Eppler ext transition |  |  |  | L/D Max: | 130.875 | at alpha= | 3.5 | deg
Re: | 1000000 |  |  | Cd Min: | 0.00561 | at alpha= | -1.5 | deg
Mach: | 0.25 |  |  | Cl=0 at alpha= | -3.2778 | deg
|  |  |  | @ Cl=0.1, Cd= | 0.0081441
|  |  |  | @ Cl=0.4, Cd= | 0.0057583
|  |  |  | @ Cl=0.6, Cd= | 0.00598
alpha (deg) | Cl | Cd | Cm | Cl/Cd
-18 | -0.377 | 0.20618 | -0.019 | -1.83
-17.5 | -0.436 | 0.18868 | -0.019 | -2.309
-17 | -0.49 | 0.16921 | -0.019 | -2.896
-16.5 | -0.54 | 0.15867 | -0.02 | -3.402
-16 | -0.577 | 0.14293 | -0.02 | -4.035
-15.5 | -0.606 | 0.13449 | -0.021 | -4.503
-15 | -0.63 | 0.12291 | -0.021 | -5.125
-14.5 | -0.649 | 0.1146 | -0.022 | -5.666
-14 | -0.663 | 0.10764 | -0.021 | -6.163
-13.5 | -0.673 | 0.09942 | -0.022 | -6.765
-13 | -0.676 | 0.09328 | -0.023 | -7.252
-12.5 | -0.675 | 0.08703 | -0.024 | -7.756
-12 | -0.668 | 0.08149 | -0.024 | -8.198
-11.5 | -0.656 | 0.0765 | -0.025 | -8.576
-11 | -0.639 | 0.07172 | -0.026 | -8.911
-10.5 | -0.618 | 0.06703 | -0.027 | -9.215
-10 | -0.592 | 0.06355 | -0.028 | -9.312
-9.5 | -0.561 | 0.05938 | -0.029 | -9.447
-9 | -0.526 | 0.05504 | -0.03 | -9.559
-8.5 | -0.488 | 0.05212 | -0.031 | -9.37
-8 | -0.543 | 0.01258 | -0.065 | -43.176
-7.5 | -0.494 | 0.01227 | -0.066 | -40.233
-7 | -0.441 | 0.01182 | -0.067 | -37.311
-6.5 | -0.386 | 0.01139 | -0.069 | -33.926
-6 | -0.33 | 0.01097 | -0.07 | -30.064
-5.5 | -0.271 | 0.01057 | -0.072 | -25.693
-5 | -0.212 | 0.01023 | -0.073 | -20.726
-4.5 | -0.151 | 0.00952 | -0.074 | -15.911
-4 | -0.09 | 0.00899 | -0.075 | -9.998
-3.5 | -0.028 | 0.0092 | -0.077 | -3.013
-3 | 0.035 | 0.00896 | -0.078 | 3.909
-2.5 | 0.098 | 0.00814 | -0.079 | 12.068
-2 | 0.162 | 0.00827 | -0.081 | 19.58
-1.5 | 0.226 | 0.00561 | -0.082 | 40.314
-1 | 0.29 | 0.00562 | -0.083 | 51.544
-0.5 | 0.353 | 0.00568 | -0.084 | 62.193
0 | 0.413 | 0.00578 | -0.085 | 71.387
0.5 | 0.475 | 0.00582 | -0.086 | 81.64
1 | 0.538 | 0.00588 | -0.088 | 91.491
1.5 | 0.6 | 0.00598 | -0.089 | 100.312
2 | 0.662 | 0.00607 | -0.09 | 109.12
2.5 | 0.724 | 0.00615 | -0.091 | 117.645
3 | 0.781 | 0.00628 | -0.092 | 124.395
3.5 | 0.84 | 0.00642 | -0.093 | 130.875
4 | 0.894 | 0.01378 | -0.094 | 64.905
4.5 | 0.952 | 0.01433 | -0.095 | 66.41
5 | 1.007 | 0.01498 | -0.096 | 67.253
5.5 | 1.06 | 0.0156 | -0.097 | 67.992
6 | 1.111 | 0.01628 | -0.098 | 68.253
6.5 | 1.159 | 0.01695 | -0.099 | 68.414
7 | 1.204 | 0.01777 | -0.1 | 67.779
7.5 | 1.246 | 0.01859 | -0.101 | 67.047
8 | 1.284 | 0.01938 | -0.102 | 66.262
8.5 | 1.317 | 0.02035 | -0.103 | 64.732
9 | 1.345 | 0.02131 | -0.104 | 63.14
9.5 | 1.368 | 0.02234 | -0.105 | 61.231
10 | 1.385 | 0.02349 | -0.106 | 58.951
10.5 | 1.391 | 0.02476 | -0.107 | 56.194
11 | 1.386 | 0.02601 | -0.107 | 53.295
11.5 | 1.145 | 0.07622 | -0.053 | 15.026
12 | 1.127 | 0.08181 | -0.052 | 13.778
12.5 | 1.102 | 0.08818 | -0.052 | 12.5
13 | 1.069 | 0.09449 | -0.05 | 11.315
13.5 | 1.03 | 0.102 | -0.05 | 10.095
14 | 0.984 | 0.10843 | -0.049 | 9.073
14.5 | 0.932 | 0.11822 | -0.05 | 7.881
15 | 0.868 | 0.12803 | -0.05 | 6.779
15.5 | 0.796 | 0.1377 | -0.049 | 5.78

## 46. Re 1M Mach 0.25 (2)
BIGFOIL.COM POLAR EXPORT
NACA66A416
NACA66A416 |  |  |  | Cl Max: | 1.224 | at alpha= | 15.5 | deg
XFOIL ncrit=9 |  |  |  | L/D Max: | 125.332 | at alpha= | 4.5 | deg
Re: | 1000000 |  |  | Cd Min: | 0.22563 | at alpha= | 20 | deg
Mach: | 0.25 |  |  | Cl=0 at alpha= | -3.5392 | deg
|  |  |  | @ Cl=0.1, Cd= | 0.0071729
|  |  |  | @ Cl=0.4, Cd= | 0.0072376
|  |  |  | @ Cl=0.6, Cd= | 0.0072831
alpha (deg) | Cl | Cd | Cm | Cl/Cd
-15 | -0.2947 | 0.12923 | -0.0911 | -2.2804
-14.5 | -0.2785 | 0.12388 | -0.0938 | -2.2481
-14 | -0.266 | 0.11765 | -0.0969 | -2.2609
-13.5 | -0.2598 | 0.10975 | -0.101 | -2.3672
-13 | -0.345 | 0.07863 | -0.1145 | -4.3876
-12.5 | -0.4239 | 0.05663 | -0.1287 | -7.4854
-12 | -0.4833 | 0.04585 | -0.1312 | -10.5409
-11.5 | -0.5318 | 0.03829 | -0.128 | -13.8887
-11 | -0.5643 | 0.03263 | -0.1222 | -17.2939
-10.5 | -0.5778 | 0.02881 | -0.1155 | -20.0555
-10 | -0.5828 | 0.02558 | -0.1079 | -22.7834
-9.5 | -0.5632 | 0.02158 | -0.1039 | -26.0982
-9 | -0.5256 | 0.01964 | -0.1016 | -26.7617
-8.5 | -0.4817 | 0.01802 | -0.1 | -26.7314
-8 | -0.4339 | 0.01654 | -0.0989 | -26.2334
-7.5 | -0.3849 | 0.01544 | -0.0979 | -24.9288
-7 | -0.3354 | 0.01453 | -0.0969 | -23.0833
-6.5 | -0.2933 | 0.01293 | -0.0948 | -22.6837
-6 | -0.2479 | 0.01216 | -0.0931 | -20.3865
-5.5 | -0.2001 | 0.01153 | -0.0919 | -17.3547
-5 | -0.1493 | 0.01106 | -0.0911 | -13.4991
-4.5 | -0.102 | 0.01035 | -0.0897 | -9.8551
-4 | -0.0494 | 0.00995 | -0.0892 | -4.9648
-3.5 | 0.0042 | 0.00963 | -0.089 | 0.43614
-3 | 0.0571 | 0.0092 | -0.0887 | 6.2065
-2.5 | 0.0915 | 0.00734 | -0.086 | 12.4659
-2 | 0.1388 | 0.00641 | -0.085 | 21.6537
-1.5 | 0.1988 | 0.00658 | -0.0857 | 30.2128
-1 | 0.2589 | 0.00678 | -0.0864 | 38.1858
-0.5 | 0.3193 | 0.00706 | -0.0871 | 45.2266
0 | 0.3793 | 0.00721 | -0.088 | 52.6075
0.5 | 0.4392 | 0.00729 | -0.089 | 60.2469
1 | 0.4993 | 0.0073 | -0.09 | 68.3973
1.5 | 0.5604 | 0.00727 | -0.0911 | 77.0839
2 | 0.621 | 0.00729 | -0.0922 | 85.1852
2.5 | 0.6789 | 0.00724 | -0.0926 | 93.7707
3 | 0.7373 | 0.00712 | -0.0929 | 103.5534
3.5 | 0.7946 | 0.00705 | -0.093 | 112.7092
4 | 0.844 | 0.00695 | -0.0914 | 121.4388
4.5 | 0.8861 | 0.00707 | -0.0883 | 125.3324
5 | 0.858 | 0.00837 | -0.0716 | 102.509
5.5 | 0.8343 | 0.01053 | -0.0576 | 79.2308
6 | 0.8211 | 0.01297 | -0.0466 | 63.3076
6.5 | 0.8145 | 0.0156 | -0.0376 | 52.2115
7 | 0.8172 | 0.01812 | -0.0305 | 45.0993
7.5 | 0.8478 | 0.0195 | -0.0273 | 43.4769
8 | 0.8833 | 0.02072 | -0.0248 | 42.6303
8.5 | 0.9167 | 0.02209 | -0.0222 | 41.4984
9 | 0.9509 | 0.02344 | -0.0198 | 40.5674
9.5 | 0.9751 | 0.02551 | -0.0163 | 38.2242
10 | 1.0058 | 0.02719 | -0.0138 | 36.9915
11 | 1.064 | 0.03098 | -0.0087 | 34.3447
11.5 | 1.0767 | 0.03409 | -0.0048 | 31.584
12 | 1.1059 | 0.03616 | -0.0027 | 30.5835
12.5 | 1.1344 | 0.03876 | -0.0013 | 29.2673
13 | 1.1591 | 0.04157 | 0.0006 | 27.8831
13.5 | 1.182 | 0.04463 | 0.0023 | 26.4844
14 | 1.1971 | 0.04857 | 0.0044 | 24.6469
14.5 | 1.2096 | 0.05299 | 0.0062 | 22.8269
15 | 1.2206 | 0.05773 | 0.0074 | 21.1433
15.5 | 1.224 | 0.06354 | 0.0081 | 19.2635
16 | 1.2208 | 0.07048 | 0.0081 | 17.3212
16.5 | 1.2152 | 0.07813 | 0.0069 | 15.5536
17 | 1.2056 | 0.08688 | 0.0044 | 13.8766
17.5 | 1.1846 | 0.09794 | 0.0002 | 12.0952
18 | 1.1514 | 0.11179 | -0.0065 | 10.2997
18.5 | 1.1148 | 0.12754 | -0.0156 | 8.7408
19 | 1.0743 | 0.14533 | -0.0268 | 7.3921
19.5 | 1.0286 | 0.16596 | -0.0402 | 6.1979
20 | 0.882 | 0.22563 | -0.0694 | 3.9091

## 47. Re 1M Mach 0.50 (1)
BIGFOIL.COM POLAR EXPORT
NACA66A416
NACA66A416 |  |  |  | Cl Max: | 1.274 | at alpha= | 20 | deg
JavaFoil+Calcfoil stall+Eppler ext transition |  |  |  | L/D Max: | 130.254 | at alpha= | 3.5 | deg
Re: | 1000000 |  |  | Cd Min: | 0.006 | at alpha= | -1 | deg
Mach: | 0.5 |  |  | Cl=0 at alpha= | -3.2786 | deg
|  |  |  | @ Cl=0.1, Cd= | 0.009406
|  |  |  | @ Cl=0.4, Cd= | 0.0060648
|  |  |  | @ Cl=0.6, Cd= | 0.0063832
alpha (deg) | Cl | Cd | Cm | Cl/Cd
-20 | -0.931 | 0.19773 | -0.024 | -4.708
-19.5 | -0.904 | 0.19209 | -0.024 | -4.706
-19 | -0.875 | 0.1871 | -0.024 | -4.678
-18.5 | -0.847 | 0.18059 | -0.025 | -4.692
-18 | -0.82 | 0.17579 | -0.025 | -4.665
-17.5 | -0.793 | 0.17112 | -0.026 | -4.633
-17 | -0.766 | 0.16678 | -0.026 | -4.59
-16.5 | -0.737 | 0.16298 | -0.026 | -4.522
-16 | -0.709 | 0.15552 | -0.026 | -4.558
-15.5 | -0.682 | 0.14781 | -0.027 | -4.611
-15 | -0.654 | 0.14373 | -0.027 | -4.551
-14.5 | -0.627 | 0.14086 | -0.028 | -4.449
-14 | -0.599 | 0.13587 | -0.029 | -4.409
-13.5 | -0.57 | 0.12675 | -0.027 | -4.499
-13 | -0.543 | 0.12107 | -0.028 | -4.482
-12.5 | -0.515 | 0.11654 | -0.028 | -4.419
-12 | -0.487 | 0.1119 | -0.029 | -4.355
-11.5 | -0.46 | 0.10694 | -0.03 | -4.298
-11 | -0.432 | 0.1043 | -0.03 | -4.14
-10.5 | -0.404 | 0.1013 | -0.031 | -3.988
-10 | -0.376 | 0.09599 | -0.029 | -3.912
-9.5 | -0.348 | 0.08977 | -0.03 | -3.874
-9 | -0.32 | 0.08464 | -0.031 | -3.781
-8.5 | -0.292 | 0.0581 | -0.033 | -5.032
-8 | -0.402 | 0.05743 | -0.031 | -7.004
-7.5 | -0.401 | 0.0507 | -0.032 | -7.907
-7 | -0.374 | 0.04709 | -0.035 | -7.948
-6.5 | -0.336 | 0.04346 | -0.037 | -7.739
-6 | -0.292 | 0.04018 | -0.041 | -7.272
-5.5 | -0.294 | 0.01176 | -0.079 | -25.008
-5 | -0.231 | 0.01129 | -0.08 | -20.496
-4.5 | -0.166 | 0.01076 | -0.082 | -15.437
-4 | -0.099 | 0.01036 | -0.083 | -9.56
-3.5 | -0.031 | 0.00998 | -0.084 | -3.07
-3 | 0.039 | 0.00965 | -0.086 | 4.016
-2.5 | 0.109 | 0.00937 | -0.087 | 11.614
-2 | 0.179 | 0.00915 | -0.089 | 19.606
-1.5 | 0.251 | 0.00893 | -0.09 | 28.098
-1 | 0.324 | 0.006 | -0.092 | 54.018
-0.5 | 0.395 | 0.00605 | -0.094 | 65.351
0 | 0.459 | 0.00624 | -0.095 | 73.63
0.5 | 0.529 | 0.00632 | -0.096 | 83.672
1 | 0.598 | 0.00638 | -0.097 | 93.667
1.5 | 0.667 | 0.00649 | -0.099 | 102.771
2 | 0.736 | 0.00663 | -0.1 | 111.048
2.5 | 0.805 | 0.00677 | -0.101 | 118.846
3 | 0.867 | 0.00695 | -0.102 | 124.65
3.5 | 0.931 | 0.00715 | -0.103 | 130.254
4 | 0.989 | 0.01598 | -0.104 | 61.912
4.5 | 1.05 | 0.01682 | -0.105 | 62.429
5 | 1.108 | 0.01767 | -0.106 | 62.698
5.5 | 1.159 | 0.01859 | -0.108 | 62.337
6 | 1.203 | 0.01965 | -0.109 | 61.203
6.5 | 1.236 | 0.0208 | -0.11 | 59.41
7 | 1.251 | 0.02208 | -0.111 | 56.679
7.5 | 1.237 | 0.02365 | -0.112 | 52.334
8 | 0.958 | 0.05527 | -0.051 | 17.339
8.5 | 0.653 | 0.06156 | -0.049 | 10.602
9 | 0.679 | 0.0793 | -0.047 | 8.565
9.5 | 0.707 | 0.08887 | -0.05 | 7.952
10 | 0.734 | 0.0968 | -0.05 | 7.58
10.5 | 0.761 | 0.10051 | -0.051 | 7.568
11 | 0.788 | 0.10521 | -0.054 | 7.491
11.5 | 0.816 | 0.11149 | -0.057 | 7.316
12 | 0.842 | 0.11342 | -0.057 | 7.428
12.5 | 0.869 | 0.11975 | -0.058 | 7.257
13 | 0.896 | 0.12461 | -0.059 | 7.19
13.5 | 0.924 | 0.13264 | -0.063 | 6.967
14 | 0.951 | 0.13635 | -0.064 | 6.972
14.5 | 0.977 | 0.13985 | -0.065 | 6.989
15 | 1.007 | 0.15073 | -0.07 | 6.679
15.5 | 1.033 | 0.15209 | -0.07 | 6.789
16 | 1.059 | 0.15568 | -0.071 | 6.802
16.5 | 1.087 | 0.16834 | -0.075 | 6.46
17 | 1.114 | 0.16838 | -0.076 | 6.618
17.5 | 1.141 | 0.17209 | -0.077 | 6.628
18 | 1.167 | 0.18067 | -0.078 | 6.458
18.5 | 1.197 | 0.19215 | -0.083 | 6.23
19 | 1.222 | 0.19413 | -0.082 | 6.294
19.5 | 1.248 | 0.20055 | -0.083 | 6.223
20 | 1.274 | 0.20412 | -0.084 | 6.241

## 48. Re 1M Mach 0.50 (2)
BIGFOIL.COM POLAR EXPORT
NACA66A416
NACA66A416 |  |  |  | Cl Max: | 1.0488 | at alpha= | 11.5 | deg
XFOIL ncrit=9 |  |  |  | L/D Max: | 116.807 | at alpha= | 4 | deg
Re: | 1000000 |  |  | Cd Min: | 0.22272 | at alpha= | -20 | deg
Mach: | 0.5 |  |  | Cl=0 at alpha= | -3.7107 | deg
|  |  |  | @ Cl=0.1, Cd= | 0.0099935
|  |  |  | @ Cl=0.4, Cd= | 0.0080338
|  |  |  | @ Cl=0.6, Cd= | 0.008356
alpha (deg) | Cl | Cd | Cm | Cl/Cd
-20 | -0.4195 | 0.22272 | -0.0558 | -1.8835
-19.5 | -0.4048 | 0.21359 | -0.0607 | -1.8952
-19 | -0.3849 | 0.20599 | -0.0646 | -1.8685
-18.5 | -0.3623 | 0.19987 | -0.0685 | -1.8127
-18 | -0.3445 | 0.19211 | -0.0728 | -1.7932
-17.5 | -0.3338 | 0.18299 | -0.0784 | -1.8241
-17 | -0.308 | 0.17663 | -0.0812 | -1.7438
-16.5 | -0.2878 | 0.17007 | -0.0849 | -1.6922
-16 | -0.2776 | 0.16119 | -0.0906 | -1.7222
-15.5 | -0.264 | 0.15284 | -0.0952 | -1.7273
-15 | -0.2447 | 0.14542 | -0.0983 | -1.6827
-14.5 | -0.2231 | 0.13924 | -0.1015 | -1.6023
-14 | -0.2053 | 0.13249 | -0.1052 | -1.5496
-13.5 | -0.2006 | 0.12282 | -0.111 | -1.6333
-13 | -0.1908 | 0.11418 | -0.1156 | -1.671
-12.5 | -0.182 | 0.10558 | -0.12 | -1.7238
-12 | -0.1778 | 0.09742 | -0.1235 | -1.8251
-11.5 | -0.1707 | 0.08939 | -0.1273 | -1.9096
-11 | -0.1717 | 0.08081 | -0.1316 | -2.1247
-10.5 | -0.1844 | 0.07022 | -0.1373 | -2.626
-10 | -0.2157 | 0.05512 | -0.1477 | -3.9133
-9.5 | -0.2567 | 0.04482 | -0.1521 | -5.7274
-9 | -0.2936 | 0.03759 | -0.1506 | -7.8106
-8.5 | -0.322 | 0.03189 | -0.1459 | -10.0972
-8 | -0.3407 | 0.0271 | -0.1388 | -12.572
-7.5 | -0.3452 | 0.02294 | -0.1307 | -15.048
-7 | -0.3217 | 0.01959 | -0.1248 | -16.4216
-6.5 | -0.2731 | 0.0171 | -0.1219 | -15.9708
-6 | -0.2105 | 0.01459 | -0.1215 | -14.4277
-5.5 | -0.163 | 0.01344 | -0.1182 | -12.128
-5 | -0.1206 | 0.01263 | -0.114 | -9.5487
-4.5 | -0.074 | 0.01192 | -0.1106 | -6.2081
-4 | -0.0309 | 0.01107 | -0.1068 | -2.7913
-3.5 | 0.0225 | 0.01058 | -0.1048 | 2.1267
-3 | 0.0787 | 0.01016 | -0.1033 | 7.7461
-2.5 | 0.135 | 0.00972 | -0.1021 | 13.8889
-2 | 0.1597 | 0.00757 | -0.0968 | 21.0964
-1.5 | 0.2163 | 0.00726 | -0.0955 | 29.7934
-1 | 0.2824 | 0.00756 | -0.0957 | 37.3545
-0.5 | 0.349 | 0.00789 | -0.096 | 44.2332
0 | 0.4164 | 0.00808 | -0.0967 | 51.5347
0.5 | 0.4852 | 0.00819 | -0.0979 | 59.243
1 | 0.5555 | 0.00832 | -0.0993 | 66.7668
1.5 | 0.6173 | 0.00837 | -0.0991 | 73.7515
2 | 0.6843 | 0.00838 | -0.0996 | 81.6587
2.5 | 0.7585 | 0.00837 | -0.1014 | 90.6213
3 | 0.8185 | 0.00809 | -0.0999 | 101.1743
3.5 | 0.8753 | 0.00794 | -0.0977 | 110.2393
4 | 0.9146 | 0.00783 | -0.0918 | 116.8072
4.5 | 0.9127 | 0.00836 | -0.0782 | 109.1746
5 | 0.8599 | 0.01119 | -0.0581 | 76.8454
5.5 | 0.8218 | 0.01467 | -0.0428 | 56.0191
6 | 0.8034 | 0.01805 | -0.0317 | 44.5097
6.5 | 0.7905 | 0.02166 | -0.0224 | 36.4958
7 | 0.8109 | 0.02412 | -0.0173 | 33.6194
7.5 | 0.8479 | 0.02595 | -0.0139 | 32.6744
8 | 0.8789 | 0.02817 | -0.01 | 31.1999
8.5 | 0.9133 | 0.03036 | -0.0066 | 30.0823
9 | 0.9423 | 0.03304 | -0.0029 | 28.52
9.5 | 0.9617 | 0.03649 | 0.0013 | 26.3552
10 | 0.9864 | 0.03978 | 0.005 | 24.7964
10.5 | 1.0128 | 0.04322 | 0.0085 | 23.4336
11 | 1.0362 | 0.04723 | 0.0119 | 21.9394
11.5 | 1.0488 | 0.05246 | 0.0148 | 19.9924
12.5 | 1.0266 | 0.06916 | 0.0167 | 14.8438
13 | 0.9976 | 0.0808 | 0.0139 | 12.3465
13.5 | 0.9654 | 0.09407 | 0.0082 | 10.2626
14 | 0.9314 | 0.10853 | 0.0005 | 8.582
15 | 0.8648 | 0.14359 | -0.0217 | 6.0227
15.5 | 0.8485 | 0.15982 | -0.0312 | 5.3091
16 | 0.847 | 0.17258 | -0.0388 | 4.9079
16.5 | 0.8532 | 0.18312 | -0.0453 | 4.6592

## 49. Re 2M Mach 0.00 (1)
BIGFOIL.COM POLAR EXPORT
NACA66A416
NACA66A416 |  |  |  | Cl Max: | 1.451 | at alpha= | 12 | deg
JavaFoil+Calcfoil stall+Eppler ext transition |  |  |  | L/D Max: | 170.718 | at alpha= | 4 | deg
Re: | 2000000 |  |  | Cd Min: | 0.00412 | at alpha= | 0.5 | deg
Mach: | 0 |  |  | Cl=0 at alpha= | -3.2787 | deg
|  |  |  | @ Cl=0.1, Cd= | 0.0076488
|  |  |  | @ Cl=0.4, Cd= | 0.004358
|  |  |  | @ Cl=0.6, Cd= | 0.0047948
alpha (deg) | Cl | Cd | Cm | Cl/Cd
-20 | -0.673 | 0.17422 | -0.017 | -3.863
-19.5 | -0.693 | 0.16416 | -0.018 | -4.222
-19 | -0.712 | 0.15774 | -0.018 | -4.517
-18.5 | -0.731 | 0.15244 | -0.019 | -4.795
-18 | -0.748 | 0.14253 | -0.02 | -5.246
-17.5 | -0.763 | 0.13515 | -0.02 | -5.647
-17 | -0.777 | 0.1278 | -0.021 | -6.076
-16.5 | -0.787 | 0.12168 | -0.021 | -6.472
-16 | -0.791 | 0.11574 | -0.021 | -6.835
-15.5 | -0.79 | 0.10938 | -0.022 | -7.224
-15 | -0.787 | 0.10376 | -0.023 | -7.585
-14.5 | -0.781 | 0.09839 | -0.023 | -7.94
-14 | -0.772 | 0.09262 | -0.024 | -8.338
-13.5 | -0.761 | 0.08764 | -0.025 | -8.679
-13 | -0.746 | 0.08287 | -0.026 | -9.002
-12.5 | -0.729 | 0.07779 | -0.027 | -9.373
-12 | -0.708 | 0.07366 | -0.028 | -9.614
-11.5 | -0.686 | 0.06895 | -0.029 | -9.945
-11 | -0.66 | 0.06437 | -0.031 | -10.254
-10.5 | -0.757 | 0.01357 | -0.057 | -55.747
-10 | -0.721 | 0.01271 | -0.058 | -56.707
-9.5 | -0.68 | 0.01215 | -0.059 | -55.964
-9 | -0.635 | 0.01152 | -0.061 | -55.167
-8.5 | -0.588 | 0.0111 | -0.062 | -52.965
-8 | -0.539 | 0.01061 | -0.063 | -50.761
-7.5 | -0.487 | 0.01023 | -0.065 | -47.628
-7 | -0.434 | 0.00985 | -0.066 | -44.052
-6.5 | -0.379 | 0.00949 | -0.067 | -39.934
-6 | -0.323 | 0.00917 | -0.068 | -35.208
-5.5 | -0.266 | 0.00887 | -0.07 | -29.943
-5 | -0.207 | 0.00858 | -0.071 | -24.135
-4.5 | -0.148 | 0.00767 | -0.072 | -19.27
-4 | -0.088 | 0.00819 | -0.074 | -10.73
-3.5 | -0.027 | 0.00801 | -0.075 | -3.375
-3 | 0.034 | 0.00776 | -0.076 | 4.396
-2.5 | 0.096 | 0.00766 | -0.077 | 12.469
-2 | 0.157 | 0.00749 | -0.079 | 20.974
-1.5 | 0.219 | 0.00468 | -0.08 | 46.79
-1 | 0.281 | 0.0047 | -0.081 | 59.725
-0.5 | 0.342 | 0.00432 | -0.082 | 79.219
0 | 0.403 | 0.00436 | -0.083 | 92.322
0.5 | 0.464 | 0.00412 | -0.084 | 112.644
1 | 0.525 | 0.00471 | -0.085 | 111.513
1.5 | 0.585 | 0.00478 | -0.087 | 122.403
2 | 0.646 | 0.00484 | -0.088 | 133.527
2.5 | 0.707 | 0.0049 | -0.089 | 144.273
3 | 0.763 | 0.00497 | -0.09 | 153.471
3.5 | 0.821 | 0.00504 | -0.091 | 162.788
4 | 0.879 | 0.00515 | -0.092 | 170.718
4.5 | 0.927 | 0.01214 | -0.092 | 76.313
5 | 0.982 | 0.01265 | -0.093 | 77.614
5.5 | 1.034 | 0.01312 | -0.094 | 78.822
6 | 1.085 | 0.01364 | -0.095 | 79.593
6.5 | 1.135 | 0.01419 | -0.096 | 79.943
7 | 1.182 | 0.01479 | -0.097 | 79.888
7.5 | 1.226 | 0.01541 | -0.098 | 79.554
8 | 1.267 | 0.01606 | -0.099 | 78.885
8.5 | 1.305 | 0.0167 | -0.1 | 78.139
9 | 1.34 | 0.01754 | -0.101 | 76.389
9.5 | 1.372 | 0.01833 | -0.102 | 74.829
10 | 1.399 | 0.01915 | -0.103 | 73.071
10.5 | 1.421 | 0.02008 | -0.104 | 70.774
11 | 1.436 | 0.021 | -0.105 | 68.356
11.5 | 1.446 | 0.02198 | -0.106 | 65.77
12 | 1.451 | 0.02298 | -0.106 | 63.134
12.5 | 1.45 | 0.0242 | -0.107 | 59.919
13 | 1.445 | 0.02542 | -0.108 | 56.825
13.5 | 1.435 | 0.02664 | -0.109 | 53.853
14 | 1.42 | 0.02819 | -0.109 | 50.348
14.5 | 1.4 | 0.02991 | -0.11 | 46.794
15 | 1.369 | 0.03215 | -0.11 | 42.583
15.5 | 1.328 | 0.03594 | -0.11 | 36.937
16 | 1.124 | 0.10483 | -0.076 | 10.718
16.5 | 1.081 | 0.11824 | -0.069 | 9.144
17 | 1.044 | 0.12888 | -0.065 | 8.101

## 50. Re 2M Mach 0.00 (2)
BIGFOIL.COM POLAR EXPORT
NACA66A416
NACA66A416 |  |  |  | Cl Max: | 1.4842 | at alpha= | 20 | deg
XFOIL ncrit=9 |  |  |  | L/D Max: | 150.467 | at alpha= | 3.5 | deg
Re: | 2000000 |  |  | Cd Min: | 0.19399 | at alpha= | -20 | deg
Mach: | 0 |  |  | Cl=0 at alpha= | -3.4545 | deg
|  |  |  | @ Cl=0.1, Cd= | 0.0065233
|  |  |  | @ Cl=0.4, Cd= | 0.0049314
|  |  |  | @ Cl=0.6, Cd= | 0.0049867
alpha (deg) | Cl | Cd | Cm | Cl/Cd
-20 | -0.4289 | 0.19399 | -0.0494 | -2.2109
-19 | -0.8268 | 0.08126 | -0.101 | -10.1747
-18.5 | -0.8883 | 0.06353 | -0.112 | -13.9824
-18 | -0.9282 | 0.05167 | -0.1181 | -17.964
-17.5 | -0.9485 | 0.04409 | -0.1204 | -21.5128
-17 | -0.9567 | 0.03875 | -0.1208 | -24.689
-16.5 | -0.9518 | 0.03514 | -0.1201 | -27.0859
-16 | -0.9435 | 0.03212 | -0.1189 | -29.3742
-15.5 | -0.932 | 0.02943 | -0.1173 | -31.6684
-15 | -0.9167 | 0.02722 | -0.1153 | -33.6774
-14.5 | -0.8973 | 0.02531 | -0.1133 | -35.4524
-14 | -0.874 | 0.02375 | -0.1113 | -36.8
-13.5 | -0.8535 | 0.02191 | -0.1086 | -38.9548
-13 | -0.8261 | 0.02058 | -0.1064 | -40.1409
-12.5 | -0.7986 | 0.01925 | -0.1039 | -41.4857
-12 | -0.7663 | 0.01823 | -0.1018 | -42.0351
-11.5 | -0.7325 | 0.01745 | -0.0996 | -41.9771
-11 | -0.703 | 0.01587 | -0.0968 | -44.2974
-10.5 | -0.6784 | 0.01431 | -0.0928 | -47.4074
-10 | -0.6444 | 0.0136 | -0.0899 | -47.3824
-9.5 | -0.6039 | 0.01304 | -0.0881 | -46.3113
-9 | -0.5593 | 0.0125 | -0.0869 | -44.744
-8.5 | -0.5137 | 0.01192 | -0.0859 | -43.0956
-8 | -0.4668 | 0.01141 | -0.0851 | -40.9115
-7.5 | -0.417 | 0.01107 | -0.0847 | -37.6694
-7 | -0.3741 | 0.01014 | -0.0832 | -36.8935
-6.5 | -0.3245 | 0.00965 | -0.0828 | -33.6269
-6 | -0.2728 | 0.0093 | -0.0827 | -29.3333
-5 | -0.1663 | 0.00874 | -0.083 | -19.0275
-4.5 | -0.1144 | 0.00828 | -0.0829 | -13.8164
-4 | -0.0598 | 0.00802 | -0.0833 | -7.4564
-3.5 | -0.005 | 0.00777 | -0.0837 | -0.6435
-3 | 0.0499 | 0.00752 | -0.0841 | 6.6356
-2 | 0.1454 | 0.00562 | -0.0833 | 25.8719
-1.5 | 0.1962 | 0.00474 | -0.0833 | 41.3924
-1 | 0.2553 | 0.00478 | -0.0844 | 53.41
-0.5 | 0.3143 | 0.00484 | -0.0855 | 64.938
0 | 0.373 | 0.00489 | -0.0865 | 76.2781
0.5 | 0.4317 | 0.00498 | -0.0875 | 86.6867
1 | 0.49 | 0.00498 | -0.0885 | 98.3936
1.5 | 0.5484 | 0.00496 | -0.0895 | 110.5645
2 | 0.6064 | 0.00499 | -0.0904 | 121.523
2.5 | 0.6635 | 0.005 | -0.0912 | 132.7
3 | 0.7198 | 0.00505 | -0.0918 | 142.5347
3.5 | 0.7734 | 0.00514 | -0.0918 | 150.4669
4.5 | 0.797 | 0.00733 | -0.0752 | 108.7312
5 | 0.7942 | 0.00872 | -0.0647 | 91.078
5.5 | 0.7968 | 0.01034 | -0.0559 | 77.06
6 | 0.8031 | 0.01213 | -0.0483 | 66.2077
6.5 | 0.8193 | 0.01373 | -0.0427 | 59.6723
7 | 0.8527 | 0.01468 | -0.04 | 58.0858
7.5 | 0.8897 | 0.01551 | -0.0378 | 57.363
8 | 0.9251 | 0.01646 | -0.0355 | 56.2029
8.5 | 0.9634 | 0.01727 | -0.0338 | 55.7846
9 | 0.9997 | 0.01819 | -0.0318 | 54.9588
9.5 | 1.032 | 0.01939 | -0.0294 | 53.2233
10 | 1.0682 | 0.02039 | -0.0276 | 52.3884
10.5 | 1.1037 | 0.02144 | -0.0259 | 51.4785
11.5 | 1.1637 | 0.02435 | -0.0213 | 47.7906
12 | 1.1935 | 0.02587 | -0.0192 | 46.1345
13 | 1.2553 | 0.02865 | -0.0154 | 43.815
14 | 1.3161 | 0.03206 | -0.0129 | 41.0512
14.5 | 1.3315 | 0.03496 | -0.0103 | 38.0864
15 | 1.3571 | 0.03716 | -0.0088 | 36.5205
15.5 | 1.3794 | 0.03971 | -0.0073 | 34.7368
16 | 1.4068 | 0.04186 | -0.0063 | 33.6073
16.5 | 1.4233 | 0.04506 | -0.0048 | 31.5868
17 | 1.4465 | 0.04774 | -0.004 | 30.2995
17.5 | 1.4617 | 0.0513 | -0.0031 | 28.4932
18 | 1.4728 | 0.05542 | -0.0022 | 26.5752
18.5 | 1.463 | 0.0621 | -0.0014 | 23.5588
19 | 1.4733 | 0.06679 | -0.0016 | 22.0587
19.5 | 1.4825 | 0.07181 | -0.0022 | 20.6448
20 | 1.4842 | 0.07805 | -0.0034 | 19.016

## 51. Re 2M Mach 0.10 (1)
BIGFOIL.COM POLAR EXPORT
NACA66A416
NACA66A416 |  |  |  | Cl Max: | 1.441 | at alpha= | 12 | deg
JavaFoil+Calcfoil stall+Eppler ext transition |  |  |  | L/D Max: | 170.966 | at alpha= | 4 | deg
Re: | 2000000 |  |  | Cd Min: | 0.00414 | at alpha= | 0.5 | deg
Mach: | 0.1 |  |  | Cl=0 at alpha= | -3.2787 | deg
|  |  |  | @ Cl=0.1, Cd= | 0.0076403
|  |  |  | @ Cl=0.4, Cd= | 0.0043467
|  |  |  | @ Cl=0.6, Cd= | 0.0047838
alpha (deg) | Cl | Cd | Cm | Cl/Cd
-20 | -0.623 | 0.17838 | -0.017 | -3.494
-19.5 | -0.647 | 0.16948 | -0.018 | -3.816
-19 | -0.669 | 0.16008 | -0.018 | -4.182
-18.5 | -0.691 | 0.1532 | -0.019 | -4.512
-18 | -0.712 | 0.14558 | -0.02 | -4.891
-17.5 | -0.731 | 0.13684 | -0.02 | -5.341
-17 | -0.748 | 0.13112 | -0.021 | -5.707
-16.5 | -0.763 | 0.12484 | -0.021 | -6.111
-16 | -0.77 | 0.11641 | -0.022 | -6.612
-15.5 | -0.772 | 0.11118 | -0.022 | -6.94
-15 | -0.771 | 0.10482 | -0.023 | -7.356
-14.5 | -0.768 | 0.09882 | -0.023 | -7.768
-14 | -0.761 | 0.09388 | -0.024 | -8.107
-13.5 | -0.752 | 0.08878 | -0.025 | -8.466
-13 | -0.74 | 0.08308 | -0.026 | -8.902
-12.5 | -0.723 | 0.07902 | -0.026 | -9.153
-12 | -0.705 | 0.07339 | -0.028 | -9.609
-11.5 | -0.682 | 0.06972 | -0.029 | -9.787
-11 | -0.657 | 0.06585 | -0.03 | -9.975
-10.5 | -0.752 | 0.01404 | -0.056 | -53.585
-10 | -0.721 | 0.01286 | -0.058 | -56.039
-9.5 | -0.68 | 0.01226 | -0.06 | -55.492
-9 | -0.636 | 0.01162 | -0.061 | -54.754
-8.5 | -0.589 | 0.01117 | -0.062 | -52.776
-8 | -0.54 | 0.01066 | -0.064 | -50.678
-7.5 | -0.489 | 0.01028 | -0.065 | -47.539
-7 | -0.435 | 0.0099 | -0.066 | -43.993
-6.5 | -0.381 | 0.00955 | -0.067 | -39.834
-6 | -0.324 | 0.00919 | -0.069 | -35.263
-5.5 | -0.267 | 0.00888 | -0.07 | -30.015
-5 | -0.208 | 0.00863 | -0.071 | -24.106
-4.5 | -0.148 | 0.00769 | -0.073 | -19.298
-4 | -0.088 | 0.0078 | -0.074 | -11.306
-3.5 | -0.027 | 0.00798 | -0.075 | -3.404
-3 | 0.034 | 0.00784 | -0.077 | 4.373
-2.5 | 0.096 | 0.00765 | -0.078 | 12.546
-2 | 0.158 | 0.0075 | -0.079 | 21.063
-1.5 | 0.22 | 0.0047 | -0.08 | 46.907
-1 | 0.282 | 0.00454 | -0.081 | 62.182
-0.5 | 0.344 | 0.00431 | -0.082 | 79.882
0 | 0.405 | 0.00435 | -0.084 | 93.01
0.5 | 0.466 | 0.00414 | -0.085 | 112.704
1 | 0.527 | 0.00474 | -0.086 | 111.164
1.5 | 0.588 | 0.00477 | -0.087 | 123.231
2 | 0.649 | 0.00484 | -0.088 | 134.176
2.5 | 0.71 | 0.00491 | -0.089 | 144.662
3 | 0.766 | 0.00498 | -0.09 | 153.844
3.5 | 0.825 | 0.00508 | -0.091 | 162.395
4 | 0.883 | 0.00516 | -0.092 | 170.966
4.5 | 0.931 | 0.0122 | -0.093 | 76.272
5 | 0.986 | 0.01271 | -0.094 | 77.539
5.5 | 1.039 | 0.0132 | -0.095 | 78.688
6 | 1.09 | 0.01376 | -0.096 | 79.241
6.5 | 1.139 | 0.01432 | -0.097 | 79.532
7 | 1.186 | 0.01489 | -0.098 | 79.611
7.5 | 1.23 | 0.01551 | -0.099 | 79.272
8 | 1.27 | 0.01623 | -0.1 | 78.296
8.5 | 1.308 | 0.01693 | -0.101 | 77.246
9 | 1.342 | 0.01771 | -0.102 | 75.757
9.5 | 1.373 | 0.0185 | -0.102 | 74.177
10 | 1.399 | 0.01936 | -0.103 | 72.262
10.5 | 1.419 | 0.02034 | -0.104 | 69.765
11 | 1.432 | 0.02131 | -0.105 | 67.198
11.5 | 1.439 | 0.0223 | -0.106 | 64.516
12 | 1.441 | 0.02335 | -0.107 | 61.708
12.5 | 1.437 | 0.02458 | -0.108 | 58.466
13 | 1.428 | 0.02582 | -0.108 | 55.313
13.5 | 1.414 | 0.02716 | -0.109 | 52.052
14 | 1.394 | 0.02887 | -0.11 | 48.277
14.5 | 1.367 | 0.03086 | -0.11 | 44.308
15 | 1.324 | 0.03504 | -0.11 | 37.782
15.5 | 1.107 | 0.10692 | -0.07 | 10.355
16 | 1.068 | 0.11683 | -0.065 | 9.145
16.5 | 1.031 | 0.12486 | -0.063 | 8.258
17 | 0.993 | 0.13288 | -0.06 | 7.473

## 52. Re 2M Mach 0.10 (2)
BIGFOIL.COM POLAR EXPORT
NACA66A416
NACA66A416 |  |  |  | Cl Max: | 1.4679 | at alpha= | 19.5 | deg
XFOIL ncrit=9 |  |  |  | L/D Max: | 150.698 | at alpha= | 3.5 | deg
Re: | 2000000 |  |  | Cd Min: | 0.19451 | at alpha= | -20 | deg
Mach: | 0.1 |  |  | Cl=0 at alpha= | -3.4583 | deg
|  |  |  | @ Cl=0.1, Cd= | 0.0068126
|  |  |  | @ Cl=0.4, Cd= | 0.0049421
|  |  |  | @ Cl=0.6, Cd= | 0.0050133
alpha (deg) | Cl | Cd | Cm | Cl/Cd
-20 | -0.4295 | 0.19451 | -0.0495 | -2.2081
-19.5 | -0.4103 | 0.19012 | -0.053 | -2.1581
-19 | -0.3951 | 0.18386 | -0.0569 | -2.1489
-18.5 | -0.3899 | 0.17399 | -0.0612 | -2.2409
-18 | -0.8374 | 0.06582 | -0.1126 | -12.7226
-17.5 | -0.883 | 0.05273 | -0.1197 | -16.7457
-17 | -0.909 | 0.0443 | -0.1226 | -20.5192
-16.5 | -0.9125 | 0.03933 | -0.1231 | -23.2011
-16 | -0.9132 | 0.03526 | -0.1223 | -25.899
-15.5 | -0.9076 | 0.03193 | -0.1209 | -28.4247
-15 | -0.898 | 0.02916 | -0.1189 | -30.7956
-14.5 | -0.8825 | 0.02692 | -0.1168 | -32.7823
-14 | -0.8619 | 0.02512 | -0.1147 | -34.3113
-13.5 | -0.8449 | 0.02301 | -0.1118 | -36.7188
-13 | -0.82 | 0.02147 | -0.1093 | -38.1928
-12.5 | -0.7944 | 0.01995 | -0.1066 | -39.8195
-12 | -0.7638 | 0.01876 | -0.1043 | -40.7143
-11.5 | -0.7305 | 0.0179 | -0.1019 | -40.8101
-11 | -0.6967 | 0.0169 | -0.0995 | -41.2249
-10.5 | -0.6749 | 0.01466 | -0.0953 | -46.0368
-10 | -0.6413 | 0.01381 | -0.0923 | -46.4374
-9.5 | -0.6036 | 0.01324 | -0.0898 | -45.5891
-9 | -0.5594 | 0.01267 | -0.0885 | -44.1515
-8.5 | -0.5141 | 0.01206 | -0.0873 | -42.6285
-8 | -0.4676 | 0.01152 | -0.0863 | -40.5903
-7.5 | -0.4178 | 0.01115 | -0.0858 | -37.4709
-7 | -0.3743 | 0.01026 | -0.0843 | -36.4815
-6.5 | -0.3254 | 0.00971 | -0.0836 | -33.5118
-6 | -0.2736 | 0.00935 | -0.0835 | -29.262
-5.5 | -0.2211 | 0.00904 | -0.0834 | -24.458
-5 | -0.1667 | 0.00877 | -0.0837 | -19.008
-4.5 | -0.1146 | 0.00831 | -0.0835 | -13.7906
-4 | -0.0597 | 0.00804 | -0.0839 | -7.4254
-3.5 | -0.0046 | 0.00779 | -0.0843 | -0.5905
-3 | 0.0505 | 0.00755 | -0.0847 | 6.6887
-2.5 | 0.0997 | 0.00682 | -0.0843 | 14.6188
-2 | 0.1466 | 0.00567 | -0.0838 | 25.8554
-1.5 | 0.1973 | 0.00475 | -0.0838 | 41.5368
-1 | 0.2567 | 0.0048 | -0.0849 | 53.4792
-0.5 | 0.316 | 0.00485 | -0.0859 | 65.1546
0 | 0.3751 | 0.0049 | -0.087 | 76.551
0.5 | 0.4342 | 0.005 | -0.088 | 86.84
1 | 0.4928 | 0.00499 | -0.089 | 98.7575
1.5 | 0.5515 | 0.00498 | -0.09 | 110.743
2 | 0.6098 | 0.00502 | -0.0909 | 121.4741
2.5 | 0.6673 | 0.00502 | -0.0916 | 132.9283
3 | 0.7239 | 0.00507 | -0.0922 | 142.7811
3.5 | 0.7776 | 0.00516 | -0.0921 | 150.6977
4 | 0.8038 | 0.00609 | -0.0866 | 131.9869
4.5 | 0.797 | 0.00737 | -0.0746 | 108.1411
5 | 0.7938 | 0.00882 | -0.064 | 90
5.5 | 0.7962 | 0.01048 | -0.0552 | 75.9733
6 | 0.8022 | 0.0123 | -0.0476 | 65.2195
6.5 | 0.8184 | 0.01393 | -0.042 | 58.7509
7 | 0.852 | 0.01489 | -0.0392 | 57.2196
7.5 | 0.8898 | 0.01571 | -0.0371 | 56.6391
8 | 0.9249 | 0.0167 | -0.0347 | 55.3832
8.5 | 0.9639 | 0.01752 | -0.033 | 55.0171
9 | 0.9996 | 0.01849 | -0.0309 | 54.0617
9.5 | 1.0326 | 0.01969 | -0.0285 | 52.4429
10 | 1.0686 | 0.02075 | -0.0266 | 51.4988
10.5 | 1.1042 | 0.02184 | -0.0248 | 50.5586
11 | 1.1373 | 0.02314 | -0.0228 | 49.1487
11.5 | 1.1618 | 0.02499 | -0.0198 | 46.4906
12 | 1.1942 | 0.02641 | -0.0179 | 45.2177
13 | 1.2556 | 0.02937 | -0.0141 | 42.7511
13.5 | 1.2886 | 0.03091 | -0.013 | 41.6888
14 | 1.3134 | 0.03311 | -0.0111 | 39.6678
14.5 | 1.3302 | 0.03599 | -0.0086 | 36.9603
15 | 1.3556 | 0.03831 | -0.0071 | 35.385
15.5 | 1.3764 | 0.04108 | -0.0055 | 33.5054
16 | 1.4023 | 0.04348 | -0.0044 | 32.2516
16.5 | 1.4179 | 0.0469 | -0.0029 | 30.2324
17 | 1.4414 | 0.04969 | -0.0022 | 29.0078
17.5 | 1.4537 | 0.05369 | -0.0012 | 27.0758
18 | 1.4558 | 0.05901 | -0.0003 | 24.6704
18.5 | 1.4541 | 0.06506 | -0.0001 | 22.3501
19 | 1.4621 | 0.07028 | -0.0005 | 20.8039
19.5 | 1.4679 | 0.07601 | -0.0015 | 19.3119
20 | 1.4654 | 0.08308 | -0.0031 | 17.6384

## 53. Re 2M Mach 0.25 (1)
BIGFOIL.COM POLAR EXPORT
NACA66A416
NACA66A416 |  |  |  | Cl Max: | 1.395 | at alpha= | 10.5 | deg
JavaFoil+Calcfoil stall+Eppler ext transition |  |  |  | L/D Max: | 163.383 | at alpha= | 3.5 | deg
Re: | 2000000 |  |  | Cd Min: | 0.00413 | at alpha= | -0.5 | deg
Mach: | 0.25 |  |  | Cl=0 at alpha= | -3.2778 | deg
|  |  |  | @ Cl=0.1, Cd= | 0.0077871
|  |  |  | @ Cl=0.4, Cd= | 0.0045469
|  |  |  | @ Cl=0.6, Cd= | 0.0048656
alpha (deg) | Cl | Cd | Cm | Cl/Cd
-18 | -0.377 | 0.18672 | -0.019 | -2.021
-17.5 | -0.436 | 0.15883 | -0.02 | -2.747
-17 | -0.491 | 0.14831 | -0.02 | -3.308
-16.5 | -0.541 | 0.14276 | -0.021 | -3.786
-16 | -0.577 | 0.13086 | -0.021 | -4.412
-15.5 | -0.606 | 0.1255 | -0.022 | -4.831
-15 | -0.631 | 0.1172 | -0.023 | -5.382
-14.5 | -0.65 | 0.1079 | -0.023 | -6.025
-14 | -0.664 | 0.10051 | -0.023 | -6.606
-13.5 | -0.673 | 0.09345 | -0.024 | -7.206
-13 | -0.677 | 0.08767 | -0.025 | -7.728
-12.5 | -0.676 | 0.08226 | -0.026 | -8.222
-12 | -0.669 | 0.0772 | -0.026 | -8.67
-11.5 | -0.657 | 0.07277 | -0.027 | -9.034
-11 | -0.641 | 0.06819 | -0.028 | -9.394
-10.5 | -0.62 | 0.06334 | -0.03 | -9.787
-10 | -0.594 | 0.05988 | -0.032 | -9.924
-9.5 | -0.568 | 0.05338 | -0.037 | -10.646
-9 | -0.639 | 0.01221 | -0.062 | -52.314
-8.5 | -0.594 | 0.01167 | -0.064 | -50.937
-8 | -0.547 | 0.0111 | -0.065 | -49.266
-7.5 | -0.496 | 0.01068 | -0.066 | -46.444
-7 | -0.443 | 0.01025 | -0.068 | -43.249
-6.5 | -0.388 | 0.00983 | -0.069 | -39.458
-6 | -0.331 | 0.00945 | -0.071 | -35.028
-5.5 | -0.273 | 0.00911 | -0.072 | -29.928
-5 | -0.213 | 0.00882 | -0.073 | -24.117
-4.5 | -0.152 | 0.00852 | -0.075 | -17.831
-4 | -0.09 | 0.00827 | -0.076 | -10.914
-3.5 | -0.028 | 0.00776 | -0.077 | -3.589
-3 | 0.035 | 0.008 | -0.079 | 4.401
-2.5 | 0.099 | 0.00779 | -0.08 | 12.655
-2 | 0.162 | 0.00761 | -0.081 | 21.304
-1.5 | 0.226 | 0.00432 | -0.082 | 52.399
-1 | 0.29 | 0.00436 | -0.083 | 66.519
-0.5 | 0.353 | 0.00413 | -0.085 | 85.613
0 | 0.415 | 0.00468 | -0.086 | 88.733
0.5 | 0.478 | 0.00474 | -0.087 | 100.879
1 | 0.541 | 0.0048 | -0.088 | 112.776
1.5 | 0.604 | 0.00487 | -0.089 | 123.929
2 | 0.666 | 0.00493 | -0.09 | 135.233
2.5 | 0.729 | 0.005 | -0.092 | 145.655
3 | 0.786 | 0.00508 | -0.093 | 154.668
3.5 | 0.846 | 0.00518 | -0.094 | 163.383
4 | 0.897 | 0.01214 | -0.094 | 73.865
4.5 | 0.954 | 0.01264 | -0.095 | 75.469
5 | 1.01 | 0.01319 | -0.096 | 76.549
5.5 | 1.063 | 0.01375 | -0.097 | 77.318
6 | 1.115 | 0.01434 | -0.098 | 77.732
6.5 | 1.163 | 0.01497 | -0.099 | 77.684
7 | 1.208 | 0.01563 | -0.1 | 77.279
7.5 | 1.25 | 0.01634 | -0.101 | 76.491
8 | 1.287 | 0.01704 | -0.102 | 75.54
8.5 | 1.32 | 0.0179 | -0.103 | 73.761
9 | 1.349 | 0.01877 | -0.104 | 71.858
9.5 | 1.371 | 0.01971 | -0.105 | 69.581
10 | 1.388 | 0.02073 | -0.106 | 66.947
10.5 | 1.395 | 0.02179 | -0.107 | 64.003
11 | 1.391 | 0.0231 | -0.108 | 60.186
11.5 | 1.377 | 0.02425 | -0.109 | 56.786
12 | 1.355 | 0.02564 | -0.11 | 52.825
12.5 | 1.322 | 0.02721 | -0.11 | 48.581
13 | 1.271 | 0.03017 | -0.11 | 42.141
13.5 | 1.035 | 0.09453 | -0.06 | 10.949
14 | 0.986 | 0.1015 | -0.056 | 9.717
14.5 | 0.934 | 0.11108 | -0.055 | 8.406
15 | 0.869 | 0.12241 | -0.054 | 7.102
15.5 | 0.797 | 0.13051 | -0.054 | 6.109

## 54. Re 2M Mach 0.25 (2)
BIGFOIL.COM POLAR EXPORT
NACA66A416
NACA66A416 |  |  |  | Cl Max: | 1.3698 | at alpha= | 16.5 | deg
XFOIL ncrit=9 |  |  |  | L/D Max: | 152.476 | at alpha= | 3.5 | deg
Re: | 2000000 |  |  | Cd Min: | 0.1684 | at alpha= | -17.5 | deg
Mach: | 0.25 |  |  | Cl=0 at alpha= | -3.4787 | deg
|  |  |  | @ Cl=0.1, Cd= | 0.0068945
|  |  |  | @ Cl=0.4, Cd= | 0.0050309
|  |  |  | @ Cl=0.6, Cd= | 0.0051113
alpha (deg) | Cl | Cd | Cm | Cl/Cd
-17.5 | -0.3451 | 0.1684 | -0.0693 | -2.0493
-17 | -0.3411 | 0.15753 | -0.0742 | -2.1653
-16 | -0.3091 | 0.14558 | -0.0814 | -2.1232
-14.5 | -0.6286 | 0.05257 | -0.1284 | -11.9574
-14 | -0.6599 | 0.04371 | -0.1318 | -15.0972
-13.5 | -0.6993 | 0.03616 | -0.1309 | -19.339
-13 | -0.7151 | 0.03125 | -0.1281 | -22.8832
-12.5 | -0.7234 | 0.02726 | -0.124 | -26.5371
-12 | -0.7199 | 0.02401 | -0.1197 | -29.9833
-11.5 | -0.7039 | 0.02169 | -0.1157 | -32.4527
-11 | -0.6797 | 0.01983 | -0.112 | -34.2763
-10.5 | -0.6505 | 0.01827 | -0.1086 | -35.6048
-10 | -0.6243 | 0.01576 | -0.1048 | -39.6129
-9.5 | -0.5903 | 0.01456 | -0.1014 | -40.5426
-9 | -0.5529 | 0.01374 | -0.0982 | -40.2402
-8.5 | -0.5124 | 0.01301 | -0.0955 | -39.3851
-8 | -0.4681 | 0.01227 | -0.0935 | -38.15
-7.5 | -0.4196 | 0.01168 | -0.0922 | -35.9247
-7 | -0.3699 | 0.01114 | -0.0911 | -33.2047
-6.5 | -0.3282 | 0.01011 | -0.0887 | -32.4629
-6 | -0.2768 | 0.00967 | -0.0879 | -28.6246
-5.5 | -0.2234 | 0.00926 | -0.0875 | -24.1253
-5 | -0.1684 | 0.00893 | -0.0874 | -18.8578
-4.5 | -0.1149 | 0.00848 | -0.0871 | -13.5495
-4 | -0.0592 | 0.00818 | -0.0871 | -7.2372
-3.5 | -0.0024 | 0.00796 | -0.0874 | -0.30151
-3 | 0.0539 | 0.00772 | -0.0877 | 6.9819
-2 | 0.1533 | 0.00594 | -0.0866 | 25.8081
-1.5 | 0.2031 | 0.00482 | -0.0863 | 42.1369
-1 | 0.2643 | 0.00486 | -0.0873 | 54.3827
-0.5 | 0.3255 | 0.00492 | -0.0884 | 66.1585
0 | 0.3865 | 0.005 | -0.0895 | 77.3
0.5 | 0.4477 | 0.00514 | -0.0906 | 87.1012
1 | 0.5081 | 0.00509 | -0.0916 | 99.8232
1.5 | 0.5686 | 0.00508 | -0.0926 | 111.9291
2 | 0.6288 | 0.00514 | -0.0935 | 122.3346
2.5 | 0.6879 | 0.00511 | -0.0941 | 134.6184
3 | 0.7462 | 0.00516 | -0.0946 | 144.6124
3.5 | 0.8005 | 0.00525 | -0.0942 | 152.4762
4 | 0.817 | 0.00629 | -0.0862 | 129.8887
4.5 | 0.7984 | 0.0077 | -0.0716 | 103.6883
5 | 0.7915 | 0.00942 | -0.0604 | 84.0234
5.5 | 0.7919 | 0.01131 | -0.0513 | 70.0177
6 | 0.7962 | 0.01335 | -0.0434 | 59.6404
6.5 | 0.814 | 0.01507 | -0.038 | 54.0146
7 | 0.8498 | 0.01606 | -0.0352 | 52.9141
7.5 | 0.8887 | 0.01696 | -0.033 | 52.3998
8 | 0.9256 | 0.01802 | -0.0305 | 51.3651
8.5 | 0.9644 | 0.01904 | -0.0284 | 50.6513
9 | 0.9996 | 0.02025 | -0.0259 | 49.363
9.5 | 1.0346 | 0.02153 | -0.0234 | 48.0539
10 | 1.0708 | 0.02283 | -0.0212 | 46.9032
10.5 | 1.1052 | 0.02423 | -0.0189 | 45.6129
11 | 1.133 | 0.02613 | -0.0159 | 43.3601
11.5 | 1.1628 | 0.02797 | -0.0133 | 41.5731
12 | 1.1918 | 0.02993 | -0.0108 | 39.8196
12.5 | 1.2222 | 0.03184 | -0.0086 | 38.3857
13 | 1.2504 | 0.03393 | -0.0063 | 36.8523
13.5 | 1.2754 | 0.03652 | -0.0043 | 34.9233
14 | 1.2838 | 0.04034 | -0.001 | 31.8245
14.5 | 1.3127 | 0.04282 | 0.0005 | 30.6562
15 | 1.3298 | 0.04645 | 0.0024 | 28.6286
15.5 | 1.3446 | 0.05047 | 0.004 | 26.6416
16 | 1.3632 | 0.05431 | 0.0051 | 25.1003
16.5 | 1.3698 | 0.05957 | 0.006 | 22.9948
17 | 1.3617 | 0.06679 | 0.0063 | 20.3878
17.5 | 1.3607 | 0.07374 | 0.0056 | 18.4527
18 | 1.3552 | 0.08168 | 0.0039 | 16.5916
18.5 | 1.3463 | 0.09055 | 0.0012 | 14.868
19 | 1.3293 | 0.1011 | -0.0031 | 13.1484
19.5 | 1.3129 | 0.11205 | -0.0084 | 11.7171
20 | 1.2848 | 0.12546 | -0.0158 | 10.2407

## 55. Re 2M Mach 0.50 (1)
BIGFOIL.COM POLAR EXPORT
NACA66A416
NACA66A416 |  |  |  | Cl Max: | 1.277 | at alpha= | 20 | deg
JavaFoil+Calcfoil stall+Eppler ext transition |  |  |  | L/D Max: | 164.743 | at alpha= | 3.5 | deg
Re: | 2000000 |  |  | Cd Min: | 0.00486 | at alpha= | -1 | deg
Mach: | 0.5 |  |  | Cl=0 at alpha= | -3.2786 | deg
|  |  |  | @ Cl=0.1, Cd= | 0.0081009
|  |  |  | @ Cl=0.4, Cd= | 0.0048905
|  |  |  | @ Cl=0.6, Cd= | 0.0051483
alpha (deg) | Cl | Cd | Cm | Cl/Cd
-20 | -0.931 | 0.1788 | -0.024 | -5.209
-19.5 | -0.904 | 0.17181 | -0.025 | -5.264
-19 | -0.877 | 0.16911 | -0.025 | -5.188
-18.5 | -0.848 | 0.16235 | -0.025 | -5.224
-18 | -0.82 | 0.15856 | -0.025 | -5.175
-17.5 | -0.793 | 0.15352 | -0.026 | -5.165
-17 | -0.766 | 0.14918 | -0.026 | -5.133
-16.5 | -0.738 | 0.14249 | -0.027 | -5.179
-16 | -0.709 | 0.13996 | -0.026 | -5.068
-15.5 | -0.682 | 0.13225 | -0.027 | -5.155
-15 | -0.654 | 0.1282 | -0.028 | -5.104
-14.5 | -0.627 | 0.12554 | -0.028 | -4.993
-14 | -0.599 | 0.12035 | -0.029 | -4.98
-13.5 | -0.571 | 0.11285 | -0.028 | -5.056
-13 | -0.543 | 0.10807 | -0.028 | -5.023
-12.5 | -0.515 | 0.10489 | -0.029 | -4.912
-12 | -0.488 | 0.09953 | -0.029 | -4.898
-11.5 | -0.46 | 0.09431 | -0.03 | -4.875
-11 | -0.432 | 0.09196 | -0.031 | -4.698
-10.5 | -0.404 | 0.08912 | -0.031 | -4.536
-10 | -0.376 | 0.08428 | -0.03 | -4.459
-9.5 | -0.348 | 0.06917 | -0.031 | -5.033
-9 | -0.32 | 0.06033 | -0.033 | -5.312
-8.5 | -0.293 | 0.05455 | -0.035 | -5.368
-8 | -0.402 | 0.05372 | -0.032 | -7.492
-7.5 | -0.402 | 0.04851 | -0.035 | -8.28
-7 | -0.375 | 0.04451 | -0.038 | -8.434
-6.5 | -0.408 | 0.0114 | -0.077 | -35.831
-6 | -0.355 | 0.01086 | -0.078 | -32.647
-5.5 | -0.295 | 0.01031 | -0.08 | -28.639
-5 | -0.232 | 0.00952 | -0.081 | -24.415
-4.5 | -0.167 | 0.00886 | -0.082 | -18.847
-4 | -0.099 | 0.00892 | -0.084 | -11.147
-3.5 | -0.031 | 0.00859 | -0.085 | -3.577
-3 | 0.039 | 0.00831 | -0.087 | 4.681
-2.5 | 0.109 | 0.00807 | -0.088 | 13.531
-2 | 0.18 | 0.00786 | -0.09 | 22.92
-1.5 | 0.252 | 0.00767 | -0.091 | 32.824
-1 | 0.324 | 0.00486 | -0.093 | 66.671
-0.5 | 0.395 | 0.00488 | -0.094 | 80.915
0 | 0.462 | 0.00502 | -0.095 | 92.07
0.5 | 0.532 | 0.00509 | -0.097 | 104.459
1 | 0.602 | 0.00515 | -0.098 | 116.89
1.5 | 0.671 | 0.00524 | -0.099 | 128.112
2 | 0.741 | 0.00531 | -0.1 | 139.489
2.5 | 0.81 | 0.00542 | -0.102 | 149.622
3 | 0.872 | 0.00552 | -0.103 | 158.132
3.5 | 0.938 | 0.00569 | -0.104 | 164.743
4 | 0.992 | 0.01413 | -0.104 | 70.209
4.5 | 1.053 | 0.01487 | -0.106 | 70.785
5 | 1.11 | 0.01564 | -0.107 | 71.003
5.5 | 1.161 | 0.01645 | -0.108 | 70.599
6 | 1.205 | 0.01738 | -0.109 | 69.359
6.5 | 1.238 | 0.01837 | -0.11 | 67.395
7 | 1.254 | 0.01952 | -0.111 | 64.263
7.5 | 1.24 | 0.02093 | -0.112 | 59.259
8 | 1.156 | 0.02255 | -0.114 | 51.282
8.5 | 0.654 | 0.05779 | -0.054 | 11.314
9 | 0.68 | 0.073 | -0.05 | 9.311
9.5 | 0.707 | 0.07925 | -0.052 | 8.924
10 | 0.734 | 0.08578 | -0.053 | 8.56
10.5 | 0.761 | 0.09076 | -0.053 | 8.387
11 | 0.789 | 0.09261 | -0.056 | 8.517
11.5 | 0.816 | 0.09914 | -0.058 | 8.232
12 | 0.843 | 0.10129 | -0.058 | 8.321
12.5 | 0.869 | 0.10632 | -0.059 | 8.178
13 | 0.897 | 0.11204 | -0.061 | 8.003
13.5 | 0.924 | 0.11626 | -0.064 | 7.952
14 | 0.951 | 0.11994 | -0.065 | 7.929
14.5 | 0.978 | 0.12391 | -0.066 | 7.893
15 | 1.008 | 0.1306 | -0.072 | 7.718
15.5 | 1.033 | 0.13368 | -0.071 | 7.727
16 | 1.06 | 0.14034 | -0.073 | 7.553
16.5 | 1.09 | 0.14379 | -0.077 | 7.579
17 | 1.115 | 0.14801 | -0.077 | 7.533
17.5 | 1.141 | 0.15321 | -0.078 | 7.45
18 | 1.169 | 0.16282 | -0.08 | 7.177
18.5 | 1.199 | 0.16924 | -0.084 | 7.087
19 | 1.223 | 0.17105 | -0.083 | 7.147
19.5 | 1.249 | 0.177 | -0.084 | 7.057
20 | 1.277 | 0.18433 | -0.086 | 6.927

## 56. Re 2M Mach 0.50 (2)
BIGFOIL.COM POLAR EXPORT
NACA66A416
NACA66A416 |  |  |  | Cl Max: | 1.1063 | at alpha= | 11.5 | deg
XFOIL ncrit=9 |  |  |  | L/D Max: | 155.183 | at alpha= | 3.5 | deg
Re: | 2000000 |  |  | Cd Min: | 0.22037 | at alpha= | -20 | deg
Mach: | 0.5 |  |  | Cl=0 at alpha= | -3.5898 | deg
|  |  |  | @ Cl=0.1, Cd= | 0.0081634
|  |  |  | @ Cl=0.4, Cd= | 0.0054449
|  |  |  | @ Cl=0.6, Cd= | 0.0056396
alpha (deg) | Cl | Cd | Cm | Cl/Cd
-20 | -0.4302 | 0.22037 | -0.0535 | -1.9522
-19.5 | -0.4102 | 0.21288 | -0.058 | -1.9269
-19 | -0.3917 | 0.20478 | -0.0625 | -1.9128
-18.5 | -0.3734 | 0.19646 | -0.0672 | -1.9006
-18 | -0.3515 | 0.18997 | -0.0716 | -1.8503
-17.5 | -0.3348 | 0.18148 | -0.0761 | -1.8448
-17 | -0.3115 | 0.17532 | -0.0804 | -1.7768
-16.5 | -0.2936 | 0.16752 | -0.0847 | -1.7526
-16 | -0.2792 | 0.15894 | -0.0892 | -1.7566
-15.5 | -0.2576 | 0.15275 | -0.0932 | -1.6864
-15 | -0.2452 | 0.14359 | -0.0984 | -1.7076
-14.5 | -0.231 | 0.13555 | -0.1025 | -1.7042
-14 | -0.2142 | 0.12879 | -0.106 | -1.6632
-13.5 | -0.2052 | 0.11997 | -0.1106 | -1.7104
-13 | -0.1989 | 0.1111 | -0.115 | -1.7903
-12.5 | -0.1945 | 0.10213 | -0.1197 | -1.9044
-12 | -0.1979 | 0.09216 | -0.1248 | -2.1474
-11.5 | -0.2109 | 0.08112 | -0.1304 | -2.5999
-11 | -0.2322 | 0.06876 | -0.1372 | -3.377
-10.5 | -0.2783 | 0.05133 | -0.1493 | -5.4218
-10 | -0.3148 | 0.0418 | -0.1535 | -7.5311
-9.5 | -0.3472 | 0.03506 | -0.1524 | -9.903
-8.5 | -0.3913 | 0.02522 | -0.1414 | -15.5155
-8 | -0.3972 | 0.02123 | -0.1338 | -18.7094
-7.5 | -0.3822 | 0.01752 | -0.1271 | -21.8151
-7 | -0.3371 | 0.01469 | -0.1237 | -22.9476
-6.5 | -0.2873 | 0.013 | -0.1205 | -22.1
-6 | -0.2513 | 0.01153 | -0.1151 | -21.7953
-5.5 | -0.2084 | 0.01071 | -0.1107 | -19.4585
-5 | -0.1584 | 0.01005 | -0.1075 | -15.7612
-4.5 | -0.1036 | 0.00957 | -0.1053 | -10.8255
-4 | -0.0489 | 0.00897 | -0.1033 | -5.4515
-3.5 | 0.0107 | 0.00857 | -0.1023 | 1.2485
-3 | 0.0728 | 0.00829 | -0.1018 | 8.7817
-2.5 | 0.1351 | 0.008 | -0.1015 | 16.8875
-2 | 0.1886 | 0.00722 | -0.1001 | 26.1219
-1.5 | 0.2312 | 0.00552 | -0.0976 | 41.8841
-1 | 0.2956 | 0.00525 | -0.0979 | 56.3048
-0.5 | 0.3654 | 0.00539 | -0.0992 | 67.7922
0 | 0.4347 | 0.0055 | -0.1002 | 79.0364
0.5 | 0.504 | 0.00561 | -0.1014 | 89.8396
1 | 0.573 | 0.00562 | -0.1024 | 101.9573
1.5 | 0.642 | 0.00567 | -0.1034 | 113.2275
2 | 0.7093 | 0.00567 | -0.104 | 125.097
2.5 | 0.7744 | 0.00564 | -0.1039 | 137.305
3 | 0.8366 | 0.00564 | -0.103 | 148.3333
3.5 | 0.8892 | 0.00573 | -0.1 | 155.1832
4 | 0.857 | 0.00704 | -0.0809 | 121.733
4.5 | 0.8169 | 0.00971 | -0.0628 | 84.1298
5 | 0.793 | 0.01258 | -0.049 | 63.0366
5.5 | 0.7818 | 0.01541 | -0.0383 | 50.7333
6.5 | 0.8072 | 0.02023 | -0.0247 | 39.9011
7 | 0.8496 | 0.02161 | -0.0217 | 39.3151
7.5 | 0.8902 | 0.02318 | -0.0184 | 38.4038
8 | 0.9305 | 0.02482 | -0.0152 | 37.4899
8.5 | 0.969 | 0.02668 | -0.0117 | 36.3193
9 | 0.9997 | 0.0291 | -0.0076 | 34.354
9.5 | 1.0305 | 0.0317 | -0.0037 | 32.5079
10 | 1.0552 | 0.03483 | 0.0005 | 30.2957
10.5 | 1.0785 | 0.03826 | 0.0045 | 28.1887
11 | 1.0962 | 0.04236 | 0.0085 | 25.8782
11.5 | 1.1063 | 0.04739 | 0.0125 | 23.3446
12 | 1.1061 | 0.05386 | 0.0157 | 20.5366
12.5 | 1.0893 | 0.06256 | 0.0169 | 17.4121
13.5 | 1.0385 | 0.08479 | 0.0115 | 12.2479
14 | 1.0098 | 0.09822 | 0.0047 | 10.281
14.5 | 0.9798 | 0.1132 | -0.0046 | 8.6555
15 | 0.9534 | 0.12901 | -0.0151 | 7.3901
15.5 | 0.9255 | 0.14611 | -0.0262 | 6.3343
16 | 0.8881 | 0.16618 | -0.038 | 5.3442
16.5 | 0.8772 | 0.18122 | -0.0468 | 4.8405

## 57. Re 3M Mach 0.00 (1)
BIGFOIL.COM POLAR EXPORT
NACA66A416
NACA66A416 |  |  |  | Cl Max: | 1.453 | at alpha= | 12 | deg
JavaFoil+Calcfoil stall+Eppler ext transition |  |  |  | L/D Max: | 188.9 | at alpha= | 4 | deg
Re: | 3000000 |  |  | Cd Min: | 0.00379 | at alpha= | 2 | deg
Mach: | 0 |  |  | Cl=0 at alpha= | -3.2787 | deg
|  |  |  | @ Cl=0.1, Cd= | 0.0070095
|  |  |  | @ Cl=0.4, Cd= | 0.0043287
|  |  |  | @ Cl=0.6, Cd= | 0.0039788
alpha (deg) | Cl | Cd | Cm | Cl/Cd
-17.5 | -0.765 | 0.12994 | -0.021 | -5.884
-17 | -0.778 | 0.1238 | -0.022 | -6.285
-16.5 | -0.789 | 0.11735 | -0.022 | -6.725
-16 | -0.793 | 0.11181 | -0.023 | -7.089
-15.5 | -0.792 | 0.10553 | -0.023 | -7.504
-15 | -0.789 | 0.0998 | -0.025 | -7.91
-14.5 | -0.783 | 0.09518 | -0.025 | -8.231
-14 | -0.775 | 0.08941 | -0.026 | -8.67
-13.5 | -0.768 | 0.08105 | -0.03 | -9.478
-13 | -0.754 | 0.07663 | -0.031 | -9.837
-12.5 | -0.865 | 0.01694 | -0.051 | -51.058
-12 | -0.844 | 0.01556 | -0.052 | -54.212
-11.5 | -0.823 | 0.014 | -0.054 | -58.771
-11 | -0.795 | 0.01296 | -0.056 | -61.289
-10.5 | -0.761 | 0.01238 | -0.057 | -61.418
-10 | -0.723 | 0.01173 | -0.058 | -61.655
-9.5 | -0.682 | 0.01117 | -0.06 | -61.102
-9 | -0.637 | 0.01063 | -0.061 | -59.981
-8.5 | -0.59 | 0.01023 | -0.062 | -57.67
-8 | -0.54 | 0.00981 | -0.063 | -55.073
-7.5 | -0.489 | 0.00944 | -0.065 | -51.77
-7 | -0.435 | 0.0091 | -0.066 | -47.808
-6.5 | -0.38 | 0.00878 | -0.067 | -43.293
-6 | -0.324 | 0.00848 | -0.069 | -38.176
-5.5 | -0.266 | 0.00752 | -0.07 | -35.426
-5 | -0.208 | 0.00764 | -0.071 | -27.181
-4.5 | -0.148 | 0.00782 | -0.073 | -18.971
-4 | -0.088 | 0.00759 | -0.074 | -11.584
-3.5 | -0.027 | 0.00734 | -0.075 | -3.683
-3 | 0.034 | 0.00716 | -0.076 | 4.764
-2.5 | 0.096 | 0.00702 | -0.077 | 13.605
-2 | 0.157 | 0.00686 | -0.079 | 22.893
-1.5 | 0.219 | 0.00423 | -0.08 | 51.793
-1 | 0.281 | 0.00427 | -0.081 | 65.799
-0.5 | 0.342 | 0.00431 | -0.082 | 79.361
0 | 0.404 | 0.00433 | -0.083 | 93.24
0.5 | 0.465 | 0.00418 | -0.085 | 111.218
1 | 0.526 | 0.00399 | -0.086 | 131.82
1.5 | 0.587 | 0.00403 | -0.087 | 145.734
2 | 0.648 | 0.00379 | -0.088 | 170.683
2.5 | 0.708 | 0.00382 | -0.089 | 185.237
3 | 0.765 | 0.00448 | -0.09 | 170.731
3.5 | 0.823 | 0.00457 | -0.091 | 180.288
4 | 0.881 | 0.00466 | -0.092 | 188.9
4.5 | 0.928 | 0.01128 | -0.092 | 82.235
5 | 0.983 | 0.01175 | -0.093 | 83.661
5.5 | 1.036 | 0.01224 | -0.094 | 84.633
6 | 1.087 | 0.0127 | -0.095 | 85.629
6.5 | 1.136 | 0.01321 | -0.096 | 86.025
7 | 1.183 | 0.01373 | -0.097 | 86.2
7.5 | 1.228 | 0.01432 | -0.098 | 85.724
8 | 1.269 | 0.01492 | -0.099 | 85.087
8.5 | 1.308 | 0.01551 | -0.1 | 84.332
9 | 1.343 | 0.01625 | -0.101 | 82.605
9.5 | 1.374 | 0.017 | -0.102 | 80.848
10 | 1.402 | 0.01779 | -0.103 | 78.77
10.5 | 1.423 | 0.01865 | -0.104 | 76.307
11 | 1.438 | 0.01949 | -0.105 | 73.772
11.5 | 1.448 | 0.02034 | -0.106 | 71.188
12 | 1.453 | 0.0213 | -0.107 | 68.214
12.5 | 1.453 | 0.02247 | -0.107 | 64.65
13 | 1.447 | 0.02368 | -0.108 | 61.106
13.5 | 1.437 | 0.02489 | -0.109 | 57.736
14 | 1.422 | 0.02638 | -0.11 | 53.916
14.5 | 1.404 | 0.02751 | -0.11 | 51.028
15 | 1.377 | 0.02901 | -0.111 | 47.464
15.5 | 1.343 | 0.03097 | -0.112 | 43.379
16 | 1.305 | 0.03342 | -0.112 | 39.033
16.5 | 1.258 | 0.03758 | -0.111 | 33.487
17 | 1.097 | 0.09164 | -0.091 | 11.974

## 58. Re 3M Mach 0.00 (2)
BIGFOIL.COM POLAR EXPORT
NACA66A416
NACA66A416 |  |  |  | Cl Max: | 1.5932 | at alpha= | 20 | deg
XFOIL ncrit=9 |  |  |  | L/D Max: | 162.13 | at alpha= | 3 | deg
Re: | 3000000 |  |  | Cd Min: | 0.064 | at alpha= | 20 | deg
Mach: | 0 |  |  | Cl=0 at alpha= | -3.4348 | deg
|  |  |  | @ Cl=0.1, Cd= | 0.0062973
|  |  |  | @ Cl=0.4, Cd= | 0.0041935
|  |  |  | @ Cl=0.6, Cd= | 0.0043101
alpha (deg) | Cl | Cd | Cm | Cl/Cd
-20 | -1.1143 | 0.05294 | -0.1148 | -21.0484
-19.5 | -1.0948 | 0.04944 | -0.1166 | -22.144
-19 | -1.1235 | 0.04132 | -0.1184 | -27.1902
-18.5 | -1.1034 | 0.03856 | -0.1189 | -28.6151
-18 | -1.0981 | 0.03479 | -0.1185 | -31.5637
-17.5 | -1.0817 | 0.03225 | -0.1178 | -33.5411
-17 | -1.0609 | 0.0301 | -0.1171 | -35.2458
-16.5 | -1.0443 | 0.0278 | -0.1157 | -37.5647
-16 | -1.0359 | 0.0251 | -0.1131 | -41.2709
-15.5 | -1.0149 | 0.02326 | -0.1112 | -43.6328
-15 | -0.9772 | 0.02258 | -0.1105 | -43.2772
-14.5 | -0.9767 | 0.01957 | -0.106 | -49.908
-14 | -0.9529 | 0.01807 | -0.1033 | -52.7338
-13.5 | -0.9253 | 0.01684 | -0.1008 | -54.9466
-13 | -0.8903 | 0.01602 | -0.0989 | -55.5743
-12.5 | -0.8574 | 0.01514 | -0.0966 | -56.6314
-12 | -0.8216 | 0.01442 | -0.0946 | -56.9764
-11.5 | -0.7862 | 0.01373 | -0.0922 | -57.2615
-11 | -0.7522 | 0.01305 | -0.0893 | -57.6398
-10.5 | -0.7167 | 0.01254 | -0.0865 | -57.1531
-10 | -0.6729 | 0.01202 | -0.0852 | -55.9817
-9.5 | -0.6264 | 0.01162 | -0.0844 | -53.9071
-9 | -0.5866 | 0.01068 | -0.0824 | -54.9251
-8.5 | -0.539 | 0.01016 | -0.0817 | -53.0512
-8 | -0.4891 | 0.00976 | -0.0813 | -50.1127
-7.5 | -0.4381 | 0.00944 | -0.0812 | -46.4089
-7 | -0.3861 | 0.00906 | -0.0811 | -42.6159
-6.5 | -0.3332 | 0.00875 | -0.0813 | -38.08
-6 | -0.2813 | 0.00834 | -0.0812 | -33.729
-5.5 | -0.2284 | 0.00802 | -0.0813 | -28.4788
-5 | -0.1739 | 0.00779 | -0.0816 | -22.3235
-4.5 | -0.1184 | 0.00756 | -0.0822 | -15.6614
-4 | -0.0632 | 0.00729 | -0.0827 | -8.6694
-3.5 | -0.0073 | 0.00707 | -0.0833 | -1.0325
-3 | 0.0487 | 0.00687 | -0.0839 | 7.0888
-2 | 0.1526 | 0.00571 | -0.0841 | 26.725
-1.5 | 0.2027 | 0.00479 | -0.0842 | 42.3173
-1 | 0.2569 | 0.00415 | -0.0847 | 61.9036
-0.5 | 0.3163 | 0.00415 | -0.0859 | 76.2169
0 | 0.3754 | 0.00416 | -0.087 | 90.2404
0.5 | 0.4342 | 0.00424 | -0.088 | 102.4057
1 | 0.4927 | 0.00425 | -0.0891 | 115.9294
1.5 | 0.5518 | 0.00426 | -0.0902 | 129.5305
2 | 0.6095 | 0.00432 | -0.0911 | 141.088
2.5 | 0.668 | 0.00433 | -0.0921 | 154.2725
3 | 0.7231 | 0.00446 | -0.0925 | 162.13
4 | 0.7682 | 0.00669 | -0.0805 | 114.8281
4.5 | 0.7665 | 0.00777 | -0.0696 | 98.6486
5 | 0.7743 | 0.00906 | -0.0613 | 85.4636
5.5 | 0.7855 | 0.0105 | -0.0541 | 74.8095
6 | 0.8051 | 0.01183 | -0.0487 | 68.0558
6.5 | 0.8358 | 0.01281 | -0.0453 | 65.2459
7 | 0.874 | 0.01351 | -0.0432 | 64.6928
7.5 | 0.9122 | 0.01426 | -0.0412 | 63.9691
8 | 0.9508 | 0.015 | -0.0393 | 63.3867
8.5 | 0.9874 | 0.01587 | -0.0372 | 62.218
9 | 1.0253 | 0.01667 | -0.0354 | 61.5057
9.5 | 1.0633 | 0.0175 | -0.0337 | 60.76
10 | 1.0983 | 0.01851 | -0.0316 | 59.3355
10.5 | 1.132 | 0.01962 | -0.0295 | 57.6962
11 | 1.1675 | 0.02066 | -0.0277 | 56.5102
11.5 | 1.2022 | 0.02177 | -0.0259 | 55.2228
12 | 1.2359 | 0.02296 | -0.0241 | 53.8284
12.5 | 1.2675 | 0.02432 | -0.0222 | 52.1176
13 | 1.2945 | 0.02602 | -0.0198 | 49.7502
13.5 | 1.3246 | 0.02752 | -0.018 | 48.1323
14 | 1.3541 | 0.02892 | -0.016 | 46.8223
14.5 | 1.3875 | 0.03037 | -0.0152 | 45.6865
15 | 1.4156 | 0.03222 | -0.0136 | 43.9354
15.5 | 1.4413 | 0.03428 | -0.012 | 42.0449
16 | 1.4622 | 0.0368 | -0.0102 | 39.7337
16.5 | 1.4763 | 0.03999 | -0.0081 | 36.9167
17 | 1.502 | 0.04226 | -0.0071 | 35.5419
17.5 | 1.5218 | 0.04514 | -0.0059 | 33.7129
18 | 1.5398 | 0.0483 | -0.0048 | 31.8799
18.5 | 1.5586 | 0.05145 | -0.0041 | 30.2935
19 | 1.574 | 0.05506 | -0.0035 | 28.587
19.5 | 1.5851 | 0.05928 | -0.0031 | 26.7392
20 | 1.5932 | 0.064 | -0.003 | 24.8938

## 59. Re 3M Mach 0.10 (1)
BIGFOIL.COM POLAR EXPORT
NACA66A416
NACA66A416 |  |  |  | Cl Max: | 1.443 | at alpha= | 12 | deg
JavaFoil+Calcfoil stall+Eppler ext transition |  |  |  | L/D Max: | 189.269 | at alpha= | 4 | deg
Re: | 3000000 |  |  | Cd Min: | 0.0038 | at alpha= | 2 | deg
Mach: | 0.1 |  |  | Cl=0 at alpha= | -3.2787 | deg
|  |  |  | @ Cl=0.1, Cd= | 0.0070623
|  |  |  | @ Cl=0.4, Cd= | 0.0043352
|  |  |  | @ Cl=0.6, Cd= | 0.004009
alpha (deg) | Cl | Cd | Cm | Cl/Cd
-17 | -0.749 | 0.12602 | -0.022 | -5.946
-16.5 | -0.764 | 0.12015 | -0.022 | -6.361
-16 | -0.771 | 0.11357 | -0.023 | -6.789
-15.5 | -0.773 | 0.10716 | -0.023 | -7.213
-15 | -0.773 | 0.10112 | -0.024 | -7.642
-14.5 | -0.769 | 0.09637 | -0.025 | -7.983
-14 | -0.763 | 0.09053 | -0.026 | -8.429
-13.5 | -0.756 | 0.084 | -0.028 | -8.996
-13 | -0.749 | 0.07518 | -0.032 | -9.969
-12.5 | -0.731 | 0.07273 | -0.032 | -10.051
-12 | -0.84 | 0.01568 | -0.053 | -53.556
-11.5 | -0.817 | 0.01444 | -0.054 | -56.605
-11 | -0.792 | 0.01312 | -0.056 | -60.375
-10.5 | -0.76 | 0.01254 | -0.057 | -60.594
-10 | -0.723 | 0.01184 | -0.058 | -61.098
-9.5 | -0.683 | 0.01129 | -0.06 | -60.491
-9 | -0.638 | 0.01069 | -0.061 | -59.702
-8.5 | -0.591 | 0.01032 | -0.062 | -57.281
-8 | -0.542 | 0.00982 | -0.064 | -55.147
-7.5 | -0.49 | 0.00951 | -0.065 | -51.501
-7 | -0.437 | 0.00914 | -0.066 | -47.756
-6.5 | -0.381 | 0.00883 | -0.068 | -43.202
-6 | -0.325 | 0.0085 | -0.069 | -38.254
-5.5 | -0.267 | 0.00822 | -0.07 | -32.501
-5 | -0.209 | 0.00766 | -0.072 | -27.227
-4.5 | -0.149 | 0.00783 | -0.073 | -19.033
-4 | -0.088 | 0.00756 | -0.074 | -11.677
-3.5 | -0.027 | 0.00743 | -0.075 | -3.658
-3 | 0.034 | 0.00723 | -0.077 | 4.742
-2.5 | 0.096 | 0.00707 | -0.078 | 13.582
-2 | 0.158 | 0.00695 | -0.079 | 22.728
-1.5 | 0.22 | 0.00426 | -0.08 | 51.742
-1 | 0.282 | 0.00424 | -0.081 | 66.523
-0.5 | 0.344 | 0.00429 | -0.083 | 80.197
0 | 0.406 | 0.00434 | -0.084 | 93.527
0.5 | 0.467 | 0.00421 | -0.085 | 110.947
1 | 0.528 | 0.00401 | -0.086 | 131.838
1.5 | 0.59 | 0.00405 | -0.087 | 145.721
2 | 0.651 | 0.0038 | -0.088 | 171.145
2.5 | 0.712 | 0.00443 | -0.089 | 160.525
3 | 0.768 | 0.00451 | -0.09 | 170.245
3.5 | 0.827 | 0.00457 | -0.092 | 180.946
4 | 0.885 | 0.00467 | -0.093 | 189.269
4.5 | 0.932 | 0.01137 | -0.093 | 81.994
5 | 0.987 | 0.01184 | -0.094 | 83.384
5.5 | 1.041 | 0.01232 | -0.095 | 84.485
6 | 1.092 | 0.01278 | -0.096 | 85.437
6.5 | 1.141 | 0.01332 | -0.097 | 85.622
7 | 1.188 | 0.01386 | -0.098 | 85.703
7.5 | 1.232 | 0.01442 | -0.099 | 85.399
8 | 1.273 | 0.01508 | -0.1 | 84.434
8.5 | 1.31 | 0.01572 | -0.101 | 83.347
9 | 1.345 | 0.01641 | -0.102 | 81.925
9.5 | 1.375 | 0.01718 | -0.103 | 80.01
10 | 1.401 | 0.01801 | -0.104 | 77.817
10.5 | 1.421 | 0.01889 | -0.104 | 75.227
11 | 1.434 | 0.01979 | -0.105 | 72.457
11.5 | 1.441 | 0.02061 | -0.106 | 69.926
12 | 1.443 | 0.02171 | -0.107 | 66.49
12.5 | 1.44 | 0.02279 | -0.108 | 63.155
13 | 1.43 | 0.02415 | -0.109 | 59.244
13.5 | 1.416 | 0.02535 | -0.109 | 55.861
14 | 1.397 | 0.02688 | -0.11 | 51.959
14.5 | 1.374 | 0.02817 | -0.111 | 48.768
15 | 1.34 | 0.0301 | -0.111 | 44.528
15.5 | 1.296 | 0.03338 | -0.111 | 38.824
16 | 1.236 | 0.04054 | -0.11 | 30.484
16.5 | 1.062 | 0.10263 | -0.082 | 10.344
17 | 1.005 | 0.12195 | -0.072 | 8.238

## 60. Re 3M Mach 0.10 (2)
BIGFOIL.COM POLAR EXPORT
NACA66A416
NACA66A416 |  |  |  | Cl Max: | 1.5789 | at alpha= | 20 | deg
XFOIL ncrit=9 |  |  |  | L/D Max: | 162.321 | at alpha= | 3 | deg
Re: | 3000000 |  |  | Cd Min: | 0.07221 | at alpha= | -20 | deg
Mach: | 0.1 |  |  | Cl=0 at alpha= | -3.4369 | deg
|  |  |  | @ Cl=0.1, Cd= | 0.0065445
|  |  |  | @ Cl=0.4, Cd= | 0.0042004
|  |  |  | @ Cl=0.6, Cd= | 0.0043165
alpha (deg) | Cl | Cd | Cm | Cl/Cd
-20 | -0.9925 | 0.07221 | -0.1067 | -13.7446
-19.5 | -1.0071 | 0.06272 | -0.1126 | -16.0571
-19 | -1.062 | 0.04937 | -0.1192 | -21.511
-18.5 | -1.0534 | 0.04479 | -0.1209 | -23.5186
-18 | -1.0596 | 0.03928 | -0.1217 | -26.9756
-17.5 | -1.0476 | 0.03601 | -0.1215 | -29.0919
-17 | -1.0367 | 0.03283 | -0.1208 | -31.5778
-16.5 | -1.0252 | 0.02998 | -0.1195 | -34.1961
-16 | -1.0228 | 0.02672 | -0.1169 | -38.2784
-15.5 | -1.006 | 0.02448 | -0.1148 | -41.0948
-15 | -0.9701 | 0.02363 | -0.1138 | -41.0537
-14.5 | -0.9573 | 0.0213 | -0.1106 | -44.9437
-14 | -0.9457 | 0.01896 | -0.1069 | -49.8787
-13.5 | -0.9213 | 0.01748 | -0.1039 | -52.7059
-13 | -0.8872 | 0.01655 | -0.1019 | -53.6073
-12.5 | -0.8549 | 0.01558 | -0.0995 | -54.8716
-12 | -0.819 | 0.01482 | -0.0973 | -55.2632
-11.5 | -0.7833 | 0.01408 | -0.0949 | -55.6321
-11 | -0.749 | 0.01333 | -0.0921 | -56.189
-10.5 | -0.715 | 0.01272 | -0.0889 | -56.2107
-10 | -0.6738 | 0.01218 | -0.087 | -55.3202
-9.5 | -0.6278 | 0.01174 | -0.0859 | -53.4753
-9 | -0.5871 | 0.01086 | -0.0839 | -54.0608
-8.5 | -0.5406 | 0.01026 | -0.0829 | -52.6901
-8 | -0.4908 | 0.00985 | -0.0824 | -49.8274
-7.5 | -0.4395 | 0.00951 | -0.0821 | -46.2145
-7 | -0.3875 | 0.00912 | -0.082 | -42.489
-6.5 | -0.3345 | 0.00879 | -0.082 | -38.0546
-6 | -0.2821 | 0.00841 | -0.082 | -33.5434
-5.5 | -0.2292 | 0.00806 | -0.0819 | -28.4367
-5 | -0.1745 | 0.00781 | -0.0823 | -22.3431
-4.5 | -0.1187 | 0.00757 | -0.0828 | -15.6803
-4 | -0.0632 | 0.00731 | -0.0832 | -8.6457
-3.5 | -0.0071 | 0.00709 | -0.0838 | -1.0014
-3 | 0.0492 | 0.00689 | -0.0844 | 7.1408
-2.5 | 0.1036 | 0.00652 | -0.0848 | 15.8896
-2 | 0.1537 | 0.00575 | -0.0846 | 26.7304
-1 | 0.2584 | 0.00415 | -0.0852 | 62.2651
-0.5 | 0.3181 | 0.00416 | -0.0863 | 76.4663
0 | 0.3776 | 0.00417 | -0.0875 | 90.5516
0.5 | 0.4366 | 0.00425 | -0.0885 | 102.7294
1 | 0.4955 | 0.00426 | -0.0895 | 116.3146
1.5 | 0.555 | 0.00427 | -0.0907 | 129.9766
2 | 0.613 | 0.00433 | -0.0916 | 141.5704
2.5 | 0.6719 | 0.00435 | -0.0926 | 154.4598
3 | 0.7272 | 0.00448 | -0.0929 | 162.3214
3.5 | 0.7589 | 0.00544 | -0.0886 | 139.5037
4 | 0.7699 | 0.00671 | -0.0803 | 114.7392
4.5 | 0.7663 | 0.00784 | -0.069 | 97.7423
5 | 0.7739 | 0.00916 | -0.0606 | 84.4869
5.5 | 0.7844 | 0.01064 | -0.0534 | 73.7218
6 | 0.804 | 0.012 | -0.0479 | 67
6.5 | 0.835 | 0.013 | -0.0445 | 64.2308
7 | 0.874 | 0.01369 | -0.0425 | 63.8422
7.5 | 0.9119 | 0.01447 | -0.0403 | 63.02
8 | 0.9511 | 0.01522 | -0.0385 | 62.4901
8.5 | 0.9871 | 0.01614 | -0.0362 | 61.1586
9 | 1.026 | 0.01692 | -0.0345 | 60.6383
9.5 | 1.0634 | 0.01781 | -0.0326 | 59.708
10.5 | 1.1325 | 0.02 | -0.0283 | 56.625
11 | 1.1688 | 0.02104 | -0.0266 | 55.5513
11.5 | 1.2027 | 0.02224 | -0.0246 | 54.0782
12 | 1.2373 | 0.02344 | -0.0228 | 52.7858
12.5 | 1.2672 | 0.02496 | -0.0206 | 50.7692
13 | 1.2957 | 0.02663 | -0.0184 | 48.6557
13.5 | 1.3259 | 0.02819 | -0.0165 | 47.0344
14 | 1.3542 | 0.02977 | -0.0144 | 45.4887
15 | 1.4152 | 0.03324 | -0.0118 | 42.5752
15.5 | 1.4399 | 0.03547 | -0.01 | 40.5949
16 | 1.4545 | 0.03863 | -0.0077 | 37.6521
16.5 | 1.4763 | 0.04128 | -0.0062 | 35.7631
17 | 1.5 | 0.04386 | -0.005 | 34.1997
17.5 | 1.5181 | 0.04704 | -0.0038 | 32.2725
18 | 1.5349 | 0.05046 | -0.0027 | 30.4182
18.5 | 1.5528 | 0.05387 | -0.0021 | 28.8249
19 | 1.5669 | 0.05782 | -0.0016 | 27.0996
19.5 | 1.5758 | 0.06251 | -0.0013 | 25.2088
20 | 1.5789 | 0.06805 | -0.0015 | 23.2021

## 61. Re 3M Mach 0.25 (1)
BIGFOIL.COM POLAR EXPORT
NACA66A416
NACA66A416 |  |  |  | Cl Max: | 1.397 | at alpha= | 10.5 | deg
JavaFoil+Calcfoil stall+Eppler ext transition |  |  |  | L/D Max: | 182.601 | at alpha= | 3.5 | deg
Re: | 3000000 |  |  | Cd Min: | 0.00382 | at alpha= | 1 | deg
Mach: | 0.25 |  |  | Cl=0 at alpha= | -3.2778 | deg
|  |  |  | @ Cl=0.1, Cd= | 0.0071778
|  |  |  | @ Cl=0.4, Cd= | 0.0040357
|  |  |  | @ Cl=0.6, Cd= | 0.0043724
alpha (deg) | Cl | Cd | Cm | Cl/Cd
-15.5 | -0.607 | 0.11896 | -0.022 | -5.099
-15 | -0.631 | 0.11194 | -0.023 | -5.638
-14.5 | -0.651 | 0.10381 | -0.024 | -6.268
-14 | -0.665 | 0.09683 | -0.024 | -6.866
-13.5 | -0.674 | 0.09017 | -0.025 | -7.479
-13 | -0.678 | 0.08523 | -0.026 | -7.959
-12.5 | -0.678 | 0.0795 | -0.028 | -8.526
-12 | -0.671 | 0.07476 | -0.028 | -8.975
-11.5 | -0.66 | 0.06966 | -0.03 | -9.471
-11 | -0.651 | 0.06063 | -0.036 | -10.736
-10.5 | -0.746 | 0.01338 | -0.058 | -55.779
-10 | -0.717 | 0.01265 | -0.06 | -56.677
-9.5 | -0.682 | 0.01193 | -0.061 | -57.188
-9 | -0.641 | 0.01125 | -0.063 | -56.979
-8.5 | -0.596 | 0.01076 | -0.064 | -55.406
-8 | -0.548 | 0.01021 | -0.065 | -53.697
-7.5 | -0.498 | 0.00986 | -0.067 | -50.446
-7 | -0.444 | 0.00946 | -0.068 | -46.947
-6.5 | -0.389 | 0.00908 | -0.069 | -42.855
-6 | -0.332 | 0.00875 | -0.071 | -37.938
-5.5 | -0.273 | 0.00843 | -0.072 | -32.407
-5 | -0.213 | 0.00813 | -0.073 | -26.24
-4.5 | -0.152 | 0.00724 | -0.075 | -21.04
-4 | -0.091 | 0.00773 | -0.076 | -11.722
-3.5 | -0.028 | 0.00756 | -0.078 | -3.691
-3 | 0.035 | 0.00731 | -0.079 | 4.819
-2.5 | 0.099 | 0.00718 | -0.08 | 13.742
-2 | 0.162 | 0.00704 | -0.081 | 23.044
-1.5 | 0.226 | 0.00431 | -0.082 | 52.46
-1 | 0.29 | 0.00431 | -0.084 | 67.193
-0.5 | 0.353 | 0.00417 | -0.085 | 84.792
0 | 0.416 | 0.00399 | -0.086 | 104.253
0.5 | 0.479 | 0.00402 | -0.087 | 119.379
1 | 0.542 | 0.00382 | -0.088 | 142.138
1.5 | 0.605 | 0.00442 | -0.089 | 136.897
2 | 0.668 | 0.00446 | -0.091 | 149.884
2.5 | 0.73 | 0.00451 | -0.092 | 161.957
3 | 0.788 | 0.00457 | -0.093 | 172.553
3.5 | 0.848 | 0.00465 | -0.094 | 182.601
4 | 0.898 | 0.01131 | -0.094 | 79.386
4.5 | 0.956 | 0.01178 | -0.095 | 81.12
5 | 1.012 | 0.01229 | -0.096 | 82.295
5.5 | 1.065 | 0.01281 | -0.097 | 83.15
6 | 1.116 | 0.01332 | -0.098 | 83.789
6.5 | 1.165 | 0.01393 | -0.099 | 83.627
7 | 1.21 | 0.01454 | -0.1 | 83.224
7.5 | 1.252 | 0.01518 | -0.101 | 82.463
8 | 1.29 | 0.01583 | -0.102 | 81.46
8.5 | 1.323 | 0.01666 | -0.103 | 79.396
9 | 1.351 | 0.01745 | -0.104 | 77.383
9.5 | 1.373 | 0.01836 | -0.105 | 74.81
10 | 1.39 | 0.01932 | -0.106 | 71.965
10.5 | 1.397 | 0.02031 | -0.107 | 68.777
11 | 1.393 | 0.02134 | -0.108 | 65.272
11.5 | 1.38 | 0.0224 | -0.109 | 61.593
12 | 1.358 | 0.02367 | -0.11 | 57.351
12.5 | 1.326 | 0.02517 | -0.111 | 52.664
13 | 1.283 | 0.02711 | -0.111 | 47.319
13.5 | 1.2 | 0.03574 | -0.108 | 33.568
14 | 0.994 | 0.09641 | -0.066 | 10.31
14.5 | 0.936 | 0.10682 | -0.059 | 8.762
15 | 0.871 | 0.11499 | -0.057 | 7.572
15.5 | 0.798 | 0.12574 | -0.056 | 6.347

## 62. Re 3M Mach 0.25 (2)
BIGFOIL.COM POLAR EXPORT
NACA66A416
NACA66A416 |  |  |  | Cl Max: | 1.4814 | at alpha= | 18 | deg
XFOIL ncrit=9 |  |  |  | L/D Max: | 165.198 | at alpha= | 3 | deg
Re: | 3000000 |  |  | Cd Min: | 0.16984 | at alpha= | -18 | deg
Mach: | 0.25 |  |  | Cl=0 at alpha= | -3.4516 | deg
|  |  |  | @ Cl=0.1, Cd= | 0.0067992
|  |  |  | @ Cl=0.4, Cd= | 0.0042476
|  |  |  | @ Cl=0.6, Cd= | 0.0043723
alpha (deg) | Cl | Cd | Cm | Cl/Cd
-18 | -0.3745 | 0.16984 | -0.0663 | -2.205
-17.5 | -0.3685 | 0.15998 | -0.071 | -2.3034
-17 | -0.3684 | 0.1493 | -0.076 | -2.4675
-16.5 | -0.3516 | 0.14356 | -0.0798 | -2.4492
-16 | -0.7443 | 0.0579 | -0.1249 | -12.8549
-15.5 | -0.8061 | 0.04415 | -0.1319 | -18.2582
-15 | -0.8216 | 0.03786 | -0.1325 | -21.701
-14.5 | -0.8375 | 0.03254 | -0.1309 | -25.7376
-14 | -0.8316 | 0.02916 | -0.1287 | -28.5185
-13.5 | -0.8345 | 0.02547 | -0.125 | -32.764
-13 | -0.849 | 0.02111 | -0.1194 | -40.2179
-12.5 | -0.8274 | 0.01919 | -0.1158 | -43.1162
-12 | -0.7975 | 0.0178 | -0.1126 | -44.8034
-11.5 | -0.7626 | 0.01675 | -0.1098 | -45.5284
-11 | -0.7302 | 0.01551 | -0.1065 | -47.0793
-10.5 | -0.6963 | 0.01437 | -0.1032 | -48.4551
-10 | -0.6613 | 0.0134 | -0.0997 | -49.3507
-9.5 | -0.6261 | 0.01266 | -0.096 | -49.455
-9 | -0.583 | 0.01208 | -0.0935 | -48.2616
-8.5 | -0.5438 | 0.01105 | -0.0906 | -49.2127
-7.5 | -0.4457 | 0.00994 | -0.088 | -44.839
-7 | -0.3934 | 0.00948 | -0.0872 | -41.4979
-6.5 | -0.3405 | 0.00906 | -0.0866 | -37.5828
-6 | -0.2858 | 0.00876 | -0.0864 | -32.6256
-5.5 | -0.2333 | 0.00827 | -0.0858 | -28.2104
-5 | -0.1772 | 0.00795 | -0.0859 | -22.2893
-4.5 | -0.1201 | 0.00769 | -0.0861 | -15.6177
-4 | -0.0627 | 0.00745 | -0.0865 | -8.4161
-3.5 | -0.0056 | 0.00718 | -0.0868 | -0.77994
-3 | 0.0523 | 0.007 | -0.0874 | 7.4714
-2.5 | 0.1093 | 0.00676 | -0.0878 | 16.1686
-2 | 0.1605 | 0.00597 | -0.0875 | 26.8844
-1.5 | 0.2115 | 0.00497 | -0.0873 | 42.5553
-1 | 0.2663 | 0.0042 | -0.0877 | 63.4048
-0.5 | 0.3279 | 0.00421 | -0.0889 | 77.886
0 | 0.3893 | 0.00423 | -0.0901 | 92.0331
0.5 | 0.4501 | 0.00433 | -0.0911 | 103.9492
1 | 0.5112 | 0.00433 | -0.0922 | 118.06
1.5 | 0.5725 | 0.00434 | -0.0934 | 131.9124
2 | 0.6321 | 0.00441 | -0.0942 | 143.3333
2.5 | 0.6929 | 0.00442 | -0.0952 | 156.7647
3 | 0.75 | 0.00454 | -0.0954 | 165.1982
3.5 | 0.7767 | 0.00556 | -0.0896 | 139.6942
4 | 0.773 | 0.00677 | -0.0777 | 114.1802
4.5 | 0.7673 | 0.0082 | -0.0662 | 93.5732
5 | 0.7726 | 0.00973 | -0.0574 | 79.4039
5.5 | 0.7808 | 0.01143 | -0.0497 | 68.3115
6 | 0.7984 | 0.013 | -0.0438 | 61.4154
6.5 | 0.8323 | 0.01402 | -0.0406 | 59.3652
7 | 0.873 | 0.01477 | -0.0385 | 59.1063
7.5 | 0.912 | 0.01562 | -0.0362 | 58.3867
8 | 0.9517 | 0.0165 | -0.034 | 57.6788
8.5 | 0.9893 | 0.01752 | -0.0316 | 56.4669
9 | 1.0288 | 0.01846 | -0.0296 | 55.7313
9.5 | 1.0664 | 0.01955 | -0.0273 | 54.5473
10 | 1.099 | 0.02097 | -0.0245 | 52.4082
10.5 | 1.1372 | 0.02211 | -0.0225 | 51.4337
11 | 1.1726 | 0.02346 | -0.0202 | 49.9829
11.5 | 1.2075 | 0.0249 | -0.0179 | 48.494
12 | 1.2394 | 0.02656 | -0.0154 | 46.6642
13 | 1.298 | 0.03043 | -0.0104 | 42.6553
13.5 | 1.3248 | 0.03266 | -0.0078 | 40.5634
14 | 1.3515 | 0.03492 | -0.0054 | 38.7027
15.5 | 1.4151 | 0.04381 | 0.0011 | 32.3008
16 | 1.4353 | 0.04722 | 0.0028 | 30.396
16.5 | 1.4499 | 0.05129 | 0.0044 | 28.2687
17 | 1.466 | 0.0554 | 0.0055 | 26.4621
17.5 | 1.4738 | 0.06062 | 0.0062 | 24.3121
18 | 1.4814 | 0.06612 | 0.0064 | 22.4047
18.5 | 1.4776 | 0.07327 | 0.0058 | 20.1665
19 | 1.4608 | 0.08252 | 0.0039 | 17.7024
19.5 | 1.4565 | 0.0906 | 0.0014 | 16.0762
20 | 1.4375 | 0.10122 | -0.0028 | 14.2017

## 63. Re 3M Mach 0.50 (1)
BIGFOIL.COM POLAR EXPORT
NACA66A416
NACA66A416 |  |  |  | Cl Max: | 1.281 | at alpha= | 20 | deg
JavaFoil+Calcfoil stall+Eppler ext transition |  |  |  | L/D Max: | 184.987 | at alpha= | 3.5 | deg
Re: | 3000000 |  |  | Cd Min: | 0.00442 | at alpha= | -1 | deg
Mach: | 0.5 |  |  | Cl=0 at alpha= | -3.2786 | deg
|  |  |  | @ Cl=0.1, Cd= | 0.0070279
|  |  |  | @ Cl=0.4, Cd= | 0.0044737
|  |  |  | @ Cl=0.6, Cd= | 0.0046566
alpha (deg) | Cl | Cd | Cm | Cl/Cd
-20 | -0.932 | 0.16859 | -0.024 | -5.528
-19.5 | -0.905 | 0.16353 | -0.025 | -5.533
-19 | -0.879 | 0.15907 | -0.026 | -5.524
-18.5 | -0.849 | 0.1539 | -0.025 | -5.515
-18 | -0.821 | 0.14906 | -0.026 | -5.508
-17.5 | -0.793 | 0.14615 | -0.026 | -5.429
-17 | -0.766 | 0.14187 | -0.027 | -5.4
-16.5 | -0.739 | 0.13788 | -0.028 | -5.362
-16 | -0.71 | 0.13149 | -0.027 | -5.398
-15.5 | -0.682 | 0.12444 | -0.027 | -5.483
-15 | -0.655 | 0.12039 | -0.028 | -5.439
-14.5 | -0.627 | 0.11807 | -0.029 | -5.313
-14 | -0.6 | 0.11485 | -0.029 | -5.222
-13.5 | -0.571 | 0.10841 | -0.029 | -5.27
-13 | -0.543 | 0.10116 | -0.029 | -5.368
-12.5 | -0.515 | 0.09866 | -0.029 | -5.224
-12 | -0.488 | 0.09341 | -0.03 | -5.222
-11.5 | -0.46 | 0.08977 | -0.031 | -5.125
-11 | -0.432 | 0.08585 | -0.031 | -5.035
-10.5 | -0.404 | 0.08308 | -0.032 | -4.868
-10 | -0.376 | 0.07635 | -0.031 | -4.925
-9.5 | -0.348 | 0.06601 | -0.032 | -5.278
-9 | -0.321 | 0.05896 | -0.034 | -5.44
-8.5 | -0.293 | 0.05295 | -0.036 | -5.539
-8 | -0.403 | 0.05217 | -0.033 | -7.72
-7.5 | -0.402 | 0.04707 | -0.037 | -8.545
-7 | -0.455 | 0.01114 | -0.075 | -40.858
-6.5 | -0.41 | 0.01054 | -0.077 | -38.859
-6 | -0.356 | 0.00998 | -0.078 | -35.625
-5.5 | -0.296 | 0.00945 | -0.08 | -31.35
-5 | -0.233 | 0.00907 | -0.081 | -25.682
-4.5 | -0.167 | 0.00868 | -0.083 | -19.271
-4 | -0.1 | 0.00837 | -0.084 | -11.908
-3.5 | -0.031 | 0.00769 | -0.086 | -4.006
-3 | 0.039 | 0.00742 | -0.087 | 5.254
-2.5 | 0.109 | 0.00697 | -0.089 | 15.713
-2 | 0.18 | 0.00727 | -0.09 | 24.825
-1.5 | 0.252 | 0.00681 | -0.091 | 37.078
-1 | 0.324 | 0.00442 | -0.093 | 73.408
-0.5 | 0.395 | 0.00447 | -0.094 | 88.504
0 | 0.463 | 0.00452 | -0.096 | 102.404
0.5 | 0.533 | 0.00458 | -0.097 | 116.33
1 | 0.603 | 0.00466 | -0.098 | 129.408
1.5 | 0.673 | 0.0047 | -0.099 | 143.18
2 | 0.743 | 0.00479 | -0.101 | 155.013
2.5 | 0.812 | 0.00487 | -0.102 | 166.89
3 | 0.875 | 0.00497 | -0.103 | 176.026
3.5 | 0.94 | 0.00508 | -0.104 | 184.987
4 | 0.994 | 0.01314 | -0.105 | 75.608
4.5 | 1.055 | 0.01387 | -0.106 | 76.031
5 | 1.112 | 0.01453 | -0.107 | 76.525
5.5 | 1.163 | 0.01531 | -0.108 | 75.969
6 | 1.207 | 0.01615 | -0.109 | 74.733
6.5 | 1.24 | 0.01709 | -0.11 | 72.539
7 | 1.256 | 0.01814 | -0.112 | 69.221
7.5 | 1.242 | 0.0195 | -0.113 | 63.696
8 | 1.158 | 0.02106 | -0.114 | 54.969
8.5 | 0.656 | 0.05595 | -0.06 | 11.727
9 | 0.68 | 0.06875 | -0.051 | 9.89
9.5 | 0.709 | 0.06199 | -0.057 | 11.434
10 | 0.735 | 0.06854 | -0.056 | 10.73
10.5 | 0.762 | 0.07832 | -0.056 | 9.729
11 | 0.789 | 0.08884 | -0.057 | 8.884
11.5 | 0.817 | 0.09349 | -0.059 | 8.734
12 | 0.843 | 0.09562 | -0.059 | 8.818
12.5 | 0.87 | 0.10039 | -0.06 | 8.665
13 | 0.898 | 0.10431 | -0.063 | 8.606
13.5 | 0.925 | 0.10934 | -0.065 | 8.46
14 | 0.952 | 0.11301 | -0.066 | 8.42
14.5 | 0.979 | 0.11721 | -0.068 | 8.35
15 | 1.01 | 0.12606 | -0.074 | 8.011
15.5 | 1.034 | 0.12748 | -0.072 | 8.109
16 | 1.061 | 0.13125 | -0.074 | 8.083
16.5 | 1.093 | 0.1376 | -0.08 | 7.943
17 | 1.116 | 0.13905 | -0.078 | 8.023
17.5 | 1.143 | 0.1435 | -0.079 | 7.962
18 | 1.172 | 0.15326 | -0.083 | 7.647
18.5 | 1.202 | 0.16187 | -0.086 | 7.427
19 | 1.224 | 0.16248 | -0.084 | 7.531
19.5 | 1.25 | 0.16627 | -0.085 | 7.521
20 | 1.281 | 0.17196 | -0.089 | 7.448

## 64. Re 3M Mach 0.50 (2)
BIGFOIL.COM POLAR EXPORT
NACA66A416
NACA66A416 |  |  |  | Cl Max: | 1.1538 | at alpha= | 12 | deg
XFOIL ncrit=9 |  |  |  | L/D Max: | 172.93 | at alpha= | 3 | deg
Re: | 3000000 |  |  | Cd Min: | 0.21876 | at alpha= | -20 | deg
Mach: | 0.5 |  |  | Cl=0 at alpha= | -3.5443 | deg
|  |  |  | @ Cl=0.1, Cd= | 0.0073577
|  |  |  | @ Cl=0.4, Cd= | 0.0045486
|  |  |  | @ Cl=0.6, Cd= | 0.0047032
alpha (deg) | Cl | Cd | Cm | Cl/Cd
-20 | -0.4333 | 0.21876 | -0.0535 | -1.9807
-19.5 | -0.4179 | 0.20905 | -0.0583 | -1.999
-19 | -0.3977 | 0.202 | -0.0628 | -1.9688
-18.5 | -0.3758 | 0.19527 | -0.0674 | -1.9245
-18 | -0.3601 | 0.18601 | -0.0722 | -1.9359
-17.5 | -0.3385 | 0.17949 | -0.0766 | -1.8859
-17 | -0.3171 | 0.17295 | -0.0809 | -1.8335
-16.5 | -0.2999 | 0.16481 | -0.0855 | -1.8197
-16 | -0.287 | 0.15572 | -0.0902 | -1.8431
-15.5 | -0.2668 | 0.14919 | -0.0943 | -1.7883
-15 | -0.2506 | 0.14144 | -0.0987 | -1.7718
-14.5 | -0.2368 | 0.13351 | -0.103 | -1.7736
-14 | -0.2259 | 0.12501 | -0.1076 | -1.8071
-13.5 | -0.2222 | 0.11516 | -0.1126 | -1.9295
-12.5 | -0.2283 | 0.09484 | -0.1232 | -2.4072
-12 | -0.2304 | 0.08584 | -0.1282 | -2.6841
-11.5 | -0.2361 | 0.07651 | -0.1334 | -3.0859
-11 | -0.2523 | 0.06514 | -0.1404 | -3.8732
-10.5 | -0.2967 | 0.04901 | -0.1519 | -6.0539
-10 | -0.3295 | 0.04059 | -0.1544 | -8.1178
-9.5 | -0.3671 | 0.03357 | -0.1524 | -10.9354
-8.5 | -0.4284 | 0.02212 | -0.1388 | -19.3671
-8 | -0.4313 | 0.01721 | -0.1311 | -25.061
-7.5 | -0.403 | 0.01404 | -0.1256 | -28.7037
-6.5 | -0.319 | 0.01122 | -0.1161 | -28.4314
-6 | -0.2786 | 0.0103 | -0.1109 | -27.0485
-5.5 | -0.2284 | 0.00956 | -0.1075 | -23.8912
-5 | -0.1764 | 0.00888 | -0.1046 | -19.8649
-4.5 | -0.1184 | 0.00842 | -0.1029 | -14.0618
-4 | -0.0576 | 0.00809 | -0.1018 | -7.1199
-3.5 | 0.0056 | 0.00779 | -0.1014 | 0.71887
-3 | 0.0684 | 0.00747 | -0.101 | 9.1566
-2.5 | 0.1331 | 0.00724 | -0.1011 | 18.384
-2 | 0.1954 | 0.00688 | -0.101 | 28.4012
-1 | 0.2994 | 0.00446 | -0.0986 | 67.13
-0.5 | 0.3691 | 0.0045 | -0.0998 | 82.0222
0 | 0.4391 | 0.00461 | -0.1011 | 95.2495
0.5 | 0.509 | 0.00471 | -0.1023 | 108.0679
1 | 0.5782 | 0.0047 | -0.1034 | 123.0213
1.5 | 0.6468 | 0.00471 | -0.1043 | 137.3248
2 | 0.715 | 0.00477 | -0.105 | 149.8952
2.5 | 0.7801 | 0.0048 | -0.1049 | 162.5208
3 | 0.8439 | 0.00488 | -0.1044 | 172.9303
3.5 | 0.833 | 0.00586 | -0.089 | 142.1502
4 | 0.8005 | 0.00798 | -0.0713 | 100.3133
4.5 | 0.7813 | 0.01041 | -0.0575 | 75.0528
5 | 0.7716 | 0.0129 | -0.0461 | 59.814
5.5 | 0.7688 | 0.01552 | -0.0366 | 49.5361
6 | 0.7854 | 0.0177 | -0.0301 | 44.3729
6.5 | 0.8293 | 0.01891 | -0.0272 | 43.8551
7 | 0.8731 | 0.02019 | -0.0242 | 43.2442
8 | 0.9578 | 0.02312 | -0.0178 | 41.4273
8.5 | 0.9996 | 0.02475 | -0.0145 | 40.3879
9 | 1.0383 | 0.02666 | -0.0108 | 38.946
9.5 | 1.0703 | 0.02909 | -0.0066 | 36.7927
10 | 1.0976 | 0.03192 | -0.0022 | 34.386
10.5 | 1.1198 | 0.0353 | 0.0023 | 31.7224
11 | 1.1356 | 0.03934 | 0.007 | 28.8663
11.5 | 1.1468 | 0.04405 | 0.0113 | 26.0341
12 | 1.1538 | 0.04959 | 0.0148 | 23.2668
12.5 | 1.1327 | 0.05815 | 0.0172 | 19.4789
13 | 1.1007 | 0.06888 | 0.0168 | 15.98
13.5 | 1.0678 | 0.08102 | 0.0134 | 13.1795
14 | 1.0357 | 0.09448 | 0.0071 | 10.9621
14.5 | 1.0059 | 0.10899 | -0.0016 | 9.2293
15 | 0.9782 | 0.12459 | -0.0119 | 7.8514
15.5 | 0.9531 | 0.14078 | -0.0226 | 6.7701
16 | 0.9287 | 0.15741 | -0.0328 | 5.8999
16.5 | 0.919 | 0.17127 | -0.0414 | 5.3658
17 | 0.9029 | 0.18753 | -0.0513 | 4.8147

## 65. Re 4M Mach 0.00 (1)
BIGFOIL.COM POLAR EXPORT
NACA66A416
NACA66A416 |  |  |  | Cl Max: | 1.455 | at alpha= | 12 | deg
JavaFoil+Calcfoil stall+Eppler ext transition |  |  |  | L/D Max: | 211.341 | at alpha= | 3 | deg
Re: | 4000000 |  |  | Cd Min: | 0.00362 | at alpha= | 3 | deg
Mach: | 0 |  |  | Cl=0 at alpha= | -3.2787 | deg
|  |  |  | @ Cl=0.1, Cd= | 0.0066502
|  |  |  | @ Cl=0.4, Cd= | 0.0040768
|  |  |  | @ Cl=0.6, Cd= | 0.0039595
alpha (deg) | Cl | Cd | Cm | Cl/Cd
-18.5 | -0.733 | 0.14345 | -0.02 | -5.108
-18 | -0.75 | 0.13425 | -0.021 | -5.585
-17.5 | -0.766 | 0.12706 | -0.022 | -6.026
-17 | -0.779 | 0.12093 | -0.023 | -6.445
-16.5 | -0.791 | 0.11437 | -0.024 | -6.918
-16 | -0.794 | 0.10925 | -0.024 | -7.269
-15.5 | -0.794 | 0.10318 | -0.025 | -7.696
-15 | -0.795 | 0.0937 | -0.028 | -8.489
-14.5 | -0.793 | 0.08653 | -0.03 | -9.164
-14 | -0.786 | 0.08055 | -0.031 | -9.759
-13.5 | -0.898 | 0.01912 | -0.048 | -46.948
-13 | -0.885 | 0.01735 | -0.05 | -50.993
-12.5 | -0.873 | 0.01496 | -0.052 | -58.336
-12 | -0.852 | 0.01386 | -0.053 | -61.466
-11.5 | -0.827 | 0.01296 | -0.054 | -63.8
-11 | -0.797 | 0.01219 | -0.056 | -65.342
-10.5 | -0.763 | 0.01165 | -0.057 | -65.45
-10 | -0.725 | 0.01104 | -0.058 | -65.689
-9.5 | -0.684 | 0.01052 | -0.06 | -65.006
-9 | -0.639 | 0.01001 | -0.061 | -63.816
-8.5 | -0.591 | 0.00966 | -0.062 | -61.211
-8 | -0.541 | 0.00929 | -0.064 | -58.282
-7.5 | -0.489 | 0.00891 | -0.065 | -54.928
-7 | -0.436 | 0.0086 | -0.066 | -50.673
-6.5 | -0.381 | 0.0083 | -0.067 | -45.869
-6 | -0.324 | 0.00736 | -0.069 | -44.091
-5.5 | -0.267 | 0.00797 | -0.07 | -33.543
-5 | -0.208 | 0.00762 | -0.071 | -27.296
-4.5 | -0.148 | 0.00736 | -0.073 | -20.139
-4 | -0.088 | 0.00712 | -0.074 | -12.345
-3.5 | -0.027 | 0.00696 | -0.075 | -3.885
-3 | 0.034 | 0.00685 | -0.076 | 4.978
-2.5 | 0.096 | 0.00666 | -0.077 | 14.352
-2 | 0.157 | 0.00651 | -0.079 | 24.138
-1.5 | 0.219 | 0.00399 | -0.08 | 54.922
-1 | 0.281 | 0.00403 | -0.081 | 69.642
-0.5 | 0.342 | 0.00403 | -0.082 | 84.917
0 | 0.404 | 0.00408 | -0.083 | 99.133
0.5 | 0.465 | 0.00414 | -0.085 | 112.407
1 | 0.527 | 0.00395 | -0.086 | 133.231
1.5 | 0.587 | 0.004 | -0.087 | 146.819
2 | 0.648 | 0.00381 | -0.088 | 170.215
2.5 | 0.709 | 0.00384 | -0.089 | 184.847
3 | 0.766 | 0.00362 | -0.09 | 211.341
3.5 | 0.824 | 0.00437 | -0.091 | 188.671
4 | 0.878 | 0.00591 | -0.092 | 148.617
4.5 | 0.929 | 0.01075 | -0.092 | 86.454
5 | 0.984 | 0.01119 | -0.093 | 87.952
5.5 | 1.037 | 0.01163 | -0.094 | 89.188
6 | 1.088 | 0.01208 | -0.096 | 90.139
6.5 | 1.138 | 0.01254 | -0.097 | 90.753
7 | 1.185 | 0.01309 | -0.098 | 90.516
7.5 | 1.229 | 0.01362 | -0.099 | 90.27
8 | 1.271 | 0.01417 | -0.099 | 89.659
8.5 | 1.309 | 0.01475 | -0.1 | 88.739
9 | 1.345 | 0.01541 | -0.101 | 87.246
9.5 | 1.376 | 0.01612 | -0.102 | 85.356
10 | 1.404 | 0.01687 | -0.103 | 83.196
10.5 | 1.425 | 0.01768 | -0.104 | 80.609
11 | 1.44 | 0.01853 | -0.105 | 77.713
11.5 | 1.45 | 0.01927 | -0.106 | 75.22
12 | 1.455 | 0.02019 | -0.107 | 72.042
12.5 | 1.454 | 0.0213 | -0.108 | 68.273
13 | 1.449 | 0.02244 | -0.108 | 64.57
13.5 | 1.439 | 0.02354 | -0.109 | 61.126
14 | 1.424 | 0.02489 | -0.11 | 57.216
14.5 | 1.406 | 0.02604 | -0.111 | 54.01
15 | 1.379 | 0.0274 | -0.111 | 50.338
15.5 | 1.347 | 0.02906 | -0.112 | 46.344
16 | 1.311 | 0.03089 | -0.112 | 42.431
16.5 | 1.269 | 0.03364 | -0.113 | 37.721
17 | 1.219 | 0.03897 | -0.112 | 31.268

## 66. Re 4M Mach 0.00 (2)
BIGFOIL.COM POLAR EXPORT
NACA66A416
NACA66A416 |  |  |  | Cl Max: | 1.6312 | at alpha= | 20 | deg
XFOIL ncrit=9 |  |  |  | L/D Max: | 168.492 | at alpha= | 2.5 | deg
Re: | 4000000 |  |  | Cd Min: | 0.05947 | at alpha= | 20 | deg
Mach: | 0 |  |  | Cl=0 at alpha= | -3.4184 | deg
|  |  |  | @ Cl=0.1, Cd= | 0.0060766
|  |  |  | @ Cl=0.4, Cd= | 0.0038061
|  |  |  | @ Cl=0.6, Cd= | 0.0039222
alpha (deg) | Cl | Cd | Cm | Cl/Cd
-20 | -1.2353 | 0.04012 | -0.1172 | -30.7901
-19.5 | -1.242 | 0.0352 | -0.117 | -35.2841
-19 | -1.2357 | 0.03179 | -0.1162 | -38.8707
-18.5 | -1.217 | 0.02954 | -0.1153 | -41.1984
-18 | -1.1966 | 0.02746 | -0.1142 | -43.5761
-17.5 | -1.1796 | 0.0253 | -0.1125 | -46.6245
-17 | -1.1522 | 0.02391 | -0.1112 | -48.189
-16.5 | -1.1246 | 0.02249 | -0.1099 | -50.0044
-16 | -1.105 | 0.0207 | -0.1075 | -53.3816
-15.5 | -1.0778 | 0.0194 | -0.1055 | -55.5567
-15 | -1.0402 | 0.01867 | -0.1045 | -55.7151
-14.5 | -1.0139 | 0.01739 | -0.102 | -58.3036
-14 | -0.9745 | 0.01681 | -0.1009 | -57.9714
-13.5 | -0.9446 | 0.01577 | -0.0984 | -59.8985
-13 | -0.9213 | 0.01439 | -0.0949 | -64.0236
-12.5 | -0.8929 | 0.01338 | -0.0916 | -66.7339
-12 | -0.8595 | 0.01264 | -0.0889 | -67.9984
-11.5 | -0.825 | 0.01212 | -0.0859 | -68.0693
-11 | -0.7859 | 0.01165 | -0.0837 | -67.4592
-10.5 | -0.7414 | 0.01119 | -0.0825 | -66.2556
-10 | -0.6948 | 0.01075 | -0.0817 | -64.6326
-9.5 | -0.6462 | 0.01035 | -0.0811 | -62.4348
-9 | -0.5962 | 0.01002 | -0.0808 | -59.501
-8.5 | -0.5456 | 0.00968 | -0.0806 | -56.3636
-8 | -0.4983 | 0.00903 | -0.0798 | -55.1827
-7.5 | -0.4469 | 0.00864 | -0.0797 | -51.7245
-7 | -0.3941 | 0.00835 | -0.0798 | -47.1976
-6.5 | -0.3406 | 0.00808 | -0.08 | -42.1535
-6 | -0.2858 | 0.00783 | -0.0804 | -36.5006
-5.5 | -0.2309 | 0.00757 | -0.0809 | -30.502
-5 | -0.1767 | 0.00725 | -0.0812 | -24.3724
-4.5 | -0.1211 | 0.00704 | -0.0817 | -17.2017
-4 | -0.065 | 0.00688 | -0.0824 | -9.4477
-3.5 | -0.0093 | 0.00668 | -0.083 | -1.3922
-3 | 0.0477 | 0.0065 | -0.0838 | 7.3385
-2 | 0.1564 | 0.00562 | -0.0846 | 27.8292
-1.5 | 0.2089 | 0.00491 | -0.085 | 42.5458
-1 | 0.2594 | 0.00382 | -0.0851 | 67.9058
-0.5 | 0.3178 | 0.0038 | -0.0862 | 83.6316
0 | 0.377 | 0.00381 | -0.0873 | 98.9501
0.5 | 0.4365 | 0.0038 | -0.0885 | 114.8684
1 | 0.4954 | 0.00385 | -0.0896 | 128.6753
1.5 | 0.5541 | 0.00393 | -0.0907 | 140.9924
2 | 0.6128 | 0.00392 | -0.0918 | 156.3265
2.5 | 0.6706 | 0.00398 | -0.0927 | 168.4925
4 | 0.7473 | 0.00693 | -0.0764 | 107.8355
4.5 | 0.7543 | 0.00796 | -0.0674 | 94.7613
5.5 | 0.7859 | 0.01035 | -0.0542 | 75.9324
6 | 0.8123 | 0.01141 | -0.0499 | 71.1919
6.5 | 0.8497 | 0.01211 | -0.0475 | 70.1652
7 | 0.889 | 0.01277 | -0.0455 | 69.6163
7.5 | 0.9286 | 0.01342 | -0.0437 | 69.1952
8 | 0.9667 | 0.01416 | -0.0417 | 68.2698
8.5 | 1.0057 | 0.01486 | -0.0399 | 67.6783
9 | 1.0447 | 0.0156 | -0.0381 | 66.9679
10 | 1.1172 | 0.01739 | -0.0341 | 64.2438
10.5 | 1.1537 | 0.0183 | -0.0323 | 63.0437
11 | 1.1904 | 0.01925 | -0.0306 | 61.839
11.5 | 1.2235 | 0.02038 | -0.0286 | 60.0343
12 | 1.2552 | 0.02169 | -0.0264 | 57.87
12.5 | 1.2893 | 0.02284 | -0.0247 | 56.4492
13 | 1.3228 | 0.02407 | -0.023 | 54.9564
13.5 | 1.3548 | 0.02541 | -0.0213 | 53.3176
14 | 1.3854 | 0.02687 | -0.0195 | 51.5594
15.5 | 1.4644 | 0.03231 | -0.0139 | 45.3234
16 | 1.4939 | 0.03408 | -0.0126 | 43.8351
16.5 | 1.5181 | 0.0363 | -0.0111 | 41.8209
17 | 1.5429 | 0.03854 | -0.0098 | 40.0337
17.5 | 1.5657 | 0.04102 | -0.0085 | 38.1692
18 | 1.5841 | 0.04394 | -0.0071 | 36.0514
18.5 | 1.6027 | 0.04695 | -0.0061 | 34.1363
19 | 1.6159 | 0.05058 | -0.005 | 31.9474
19.5 | 1.6251 | 0.05476 | -0.0041 | 29.6768
20 | 1.6312 | 0.05947 | -0.0035 | 27.429

## 67. Re 4M Mach 0.10 (1)
BIGFOIL.COM POLAR EXPORT
NACA66A416
NACA66A416 |  |  |  | Cl Max: | 1.445 | at alpha= | 12 | deg
JavaFoil+Calcfoil stall+Eppler ext transition |  |  |  | L/D Max: | 212.446 | at alpha= | 3 | deg
Re: | 4000000 |  |  | Cd Min: | 0.00362 | at alpha= | 3 | deg
Mach: | 0.1 |  |  | Cl=0 at alpha= | -3.2787 | deg
|  |  |  | @ Cl=0.1, Cd= | 0.0066923
|  |  |  | @ Cl=0.4, Cd= | 0.0040861
|  |  |  | @ Cl=0.6, Cd= | 0.0039945
alpha (deg) | Cl | Cd | Cm | Cl/Cd
-18 | -0.714 | 0.13747 | -0.021 | -5.191
-17.5 | -0.733 | 0.12913 | -0.021 | -5.674
-17 | -0.75 | 0.123 | -0.022 | -6.099
-16.5 | -0.765 | 0.11734 | -0.023 | -6.523
-16 | -0.772 | 0.11155 | -0.024 | -6.922
-15.5 | -0.774 | 0.10518 | -0.024 | -7.363
-15 | -0.775 | 0.09865 | -0.026 | -7.854
-14.5 | -0.775 | 0.09059 | -0.028 | -8.555
-14 | -0.769 | 0.08551 | -0.029 | -8.991
-13.5 | -0.865 | 0.02585 | -0.047 | -33.454
-13 | -0.877 | 0.01744 | -0.05 | -50.273
-12.5 | -0.86 | 0.01631 | -0.051 | -52.749
-12 | -0.847 | 0.01407 | -0.053 | -60.193
-11.5 | -0.823 | 0.01317 | -0.055 | -62.502
-11 | -0.795 | 0.01235 | -0.056 | -64.327
-10.5 | -0.762 | 0.01178 | -0.057 | -64.63
-10 | -0.725 | 0.01117 | -0.059 | -64.939
-9.5 | -0.685 | 0.01064 | -0.06 | -64.351
-9 | -0.64 | 0.01009 | -0.061 | -63.391
-8.5 | -0.592 | 0.00975 | -0.063 | -60.778
-8 | -0.543 | 0.00929 | -0.064 | -58.386
-7.5 | -0.491 | 0.00898 | -0.065 | -54.65
-7 | -0.437 | 0.00864 | -0.066 | -50.632
-6.5 | -0.382 | 0.00837 | -0.068 | -45.685
-6 | -0.326 | 0.00738 | -0.069 | -44.126
-5.5 | -0.268 | 0.0075 | -0.07 | -35.746
-5 | -0.209 | 0.00769 | -0.072 | -27.186
-4.5 | -0.149 | 0.00744 | -0.073 | -20.033
-4 | -0.088 | 0.00723 | -0.074 | -12.22
-3.5 | -0.027 | 0.00701 | -0.075 | -3.879
-3 | 0.034 | 0.00683 | -0.077 | 5.019
-2.5 | 0.096 | 0.0067 | -0.078 | 14.322
-2 | 0.158 | 0.00658 | -0.079 | 23.997
-1.5 | 0.22 | 0.004 | -0.08 | 55.125
-1 | 0.282 | 0.00401 | -0.081 | 70.397
-0.5 | 0.344 | 0.00405 | -0.083 | 84.921
0 | 0.406 | 0.00409 | -0.084 | 99.221
0.5 | 0.468 | 0.00413 | -0.085 | 113.16
1 | 0.529 | 0.00397 | -0.086 | 133.132
1.5 | 0.59 | 0.00403 | -0.087 | 146.66
2 | 0.652 | 0.00381 | -0.088 | 171.006
2.5 | 0.713 | 0.00385 | -0.09 | 184.967
3 | 0.769 | 0.00362 | -0.091 | 212.446
3.5 | 0.828 | 0.00441 | -0.092 | 187.856
4 | 0.882 | 0.00596 | -0.092 | 147.855
4.5 | 0.933 | 0.0108 | -0.093 | 86.399
5 | 0.988 | 0.01125 | -0.094 | 87.862
5.5 | 1.042 | 0.01172 | -0.095 | 88.872
6 | 1.093 | 0.01218 | -0.096 | 89.76
6.5 | 1.142 | 0.01263 | -0.097 | 90.471
7 | 1.189 | 0.01318 | -0.098 | 90.184
7.5 | 1.233 | 0.01374 | -0.099 | 89.716
8 | 1.274 | 0.01429 | -0.1 | 89.179
8.5 | 1.312 | 0.01493 | -0.101 | 87.912
9 | 1.347 | 0.01558 | -0.102 | 86.417
9.5 | 1.377 | 0.01629 | -0.103 | 84.527
10 | 1.403 | 0.01709 | -0.104 | 82.136
10.5 | 1.423 | 0.01796 | -0.105 | 79.247
11 | 1.436 | 0.01876 | -0.105 | 76.548
11.5 | 1.443 | 0.01955 | -0.106 | 73.811
12 | 1.445 | 0.02055 | -0.107 | 70.312
12.5 | 1.441 | 0.02163 | -0.108 | 66.642
13 | 1.432 | 0.02286 | -0.109 | 62.644
13.5 | 1.418 | 0.02402 | -0.11 | 59.048
14 | 1.399 | 0.02545 | -0.11 | 54.981
14.5 | 1.376 | 0.02661 | -0.111 | 51.708
15 | 1.344 | 0.02833 | -0.112 | 47.436
15.5 | 1.304 | 0.0306 | -0.112 | 42.597
16 | 1.257 | 0.03375 | -0.112 | 37.249
16.5 | 1.205 | 0.03821 | -0.112 | 31.542
17 | 1.096 | 0.06527 | -0.102 | 16.785

## 68. Re 4M Mach 0.10 (2)
BIGFOIL.COM POLAR EXPORT
NACA66A416
NACA66A416 |  |  |  | Cl Max: | 1.625 | at alpha= | 20 | deg
XFOIL ncrit=9 |  |  |  | L/D Max: | 169.048 | at alpha= | 2.5 | deg
Re: | 4000000 |  |  | Cd Min: | 0.06249 | at alpha= | 20 | deg
Mach: | 0.1 |  |  | Cl=0 at alpha= | -3.4215 | deg
|  |  |  | @ Cl=0.1, Cd= | 0.0062916
|  |  |  | @ Cl=0.4, Cd= | 0.00381
|  |  |  | @ Cl=0.6, Cd= | 0.0039328
alpha (deg) | Cl | Cd | Cm | Cl/Cd
-20 | -1.1781 | 0.04775 | -0.1189 | -24.6723
-19.5 | -1.2046 | 0.04005 | -0.1204 | -30.0774
-19 | -1.2103 | 0.03515 | -0.1202 | -34.4324
-18.5 | -1.1965 | 0.03226 | -0.1194 | -37.0893
-18 | -1.1808 | 0.02963 | -0.1184 | -39.8515
-17.5 | -1.167 | 0.02709 | -0.1167 | -43.0786
-17 | -1.1407 | 0.02552 | -0.1155 | -44.6983
-16.5 | -1.1135 | 0.02396 | -0.1141 | -46.4733
-16 | -1.0984 | 0.02179 | -0.1114 | -50.4084
-15.5 | -1.0729 | 0.02033 | -0.1092 | -52.7742
-15 | -1.0362 | 0.01947 | -0.108 | -53.2203
-14.5 | -1.011 | 0.01806 | -0.1053 | -55.9801
-14 | -0.9717 | 0.01741 | -0.1041 | -55.8128
-13.5 | -0.943 | 0.01625 | -0.1015 | -58.0308
-13 | -0.9125 | 0.01518 | -0.0988 | -60.112
-12.5 | -0.8888 | 0.01385 | -0.0949 | -64.1733
-12 | -0.8573 | 0.01294 | -0.0918 | -66.2519
-11.5 | -0.8224 | 0.01234 | -0.0889 | -66.6451
-11 | -0.7867 | 0.01184 | -0.0859 | -66.4443
-10.5 | -0.7431 | 0.01135 | -0.0843 | -65.4714
-10 | -0.6969 | 0.01088 | -0.0833 | -64.0533
-9.5 | -0.6485 | 0.01045 | -0.0825 | -62.0574
-9 | -0.5986 | 0.01011 | -0.082 | -59.2087
-8.5 | -0.5478 | 0.00975 | -0.0817 | -56.1846
-8 | -0.4999 | 0.00913 | -0.0809 | -54.7536
-7.5 | -0.4488 | 0.0087 | -0.0806 | -51.5862
-7 | -0.3959 | 0.00841 | -0.0806 | -47.0749
-6.5 | -0.342 | 0.00811 | -0.0807 | -42.1702
-6 | -0.287 | 0.00786 | -0.0811 | -36.514
-5.5 | -0.2315 | 0.00762 | -0.0816 | -30.3806
-5 | -0.1773 | 0.00728 | -0.0818 | -24.3544
-4.5 | -0.1215 | 0.00706 | -0.0823 | -17.2096
-4 | -0.0652 | 0.0069 | -0.0829 | -9.4493
-3.5 | -0.009 | 0.0067 | -0.0835 | -1.3433
-3 | 0.0483 | 0.00652 | -0.0843 | 7.408
-2.5 | 0.1049 | 0.00627 | -0.085 | 16.7305
-2 | 0.1577 | 0.00565 | -0.0852 | 27.9115
-1.5 | 0.2103 | 0.00494 | -0.0855 | 42.5709
-1 | 0.2609 | 0.00383 | -0.0856 | 68.1201
-0.5 | 0.3196 | 0.00381 | -0.0866 | 83.8845
0 | 0.3792 | 0.00381 | -0.0878 | 99.5276
0.5 | 0.4391 | 0.00381 | -0.089 | 115.2493
1 | 0.4983 | 0.00386 | -0.0901 | 129.0933
1.5 | 0.5574 | 0.00394 | -0.0912 | 141.4721
2 | 0.6164 | 0.00393 | -0.0923 | 156.8448
2.5 | 0.6745 | 0.00399 | -0.0932 | 169.0476
3 | 0.7158 | 0.0047 | -0.0908 | 152.2979
3.5 | 0.7375 | 0.00595 | -0.0846 | 123.9496
4 | 0.747 | 0.00694 | -0.0758 | 107.6369
4.5 | 0.754 | 0.00803 | -0.0668 | 93.8979
6 | 0.8114 | 0.01157 | -0.0491 | 70.1296
6.5 | 0.8496 | 0.01226 | -0.0468 | 69.2985
7 | 0.8885 | 0.01295 | -0.0447 | 68.61
7.5 | 0.9289 | 0.01361 | -0.0429 | 68.2513
8 | 0.9664 | 0.01439 | -0.0407 | 67.1577
8.5 | 1.0065 | 0.01508 | -0.039 | 66.744
9 | 1.0447 | 0.01588 | -0.0371 | 65.7872
9.5 | 1.0808 | 0.01682 | -0.0349 | 64.2568
10 | 1.1176 | 0.01772 | -0.033 | 63.07
10.5 | 1.1551 | 0.01863 | -0.0312 | 62.0021
11 | 1.1909 | 0.01966 | -0.0293 | 60.5748
11.5 | 1.2248 | 0.02081 | -0.0273 | 58.8563
12 | 1.2563 | 0.02217 | -0.025 | 56.6667
12.5 | 1.2915 | 0.02332 | -0.0233 | 55.3816
13 | 1.324 | 0.02466 | -0.0215 | 53.6902
13.5 | 1.3566 | 0.02603 | -0.0197 | 52.1168
14 | 1.3867 | 0.0276 | -0.0178 | 50.2428
14.5 | 1.4142 | 0.02932 | -0.0157 | 48.2333
15.5 | 1.4656 | 0.03329 | -0.012 | 44.0252
16 | 1.4943 | 0.0352 | -0.0106 | 42.4517
16.5 | 1.5192 | 0.03748 | -0.009 | 40.5336
17 | 1.5423 | 0.03998 | -0.0076 | 38.5768
17.5 | 1.5637 | 0.04268 | -0.0062 | 36.6378
18 | 1.5818 | 0.04579 | -0.0048 | 34.5447
18.5 | 1.5978 | 0.0492 | -0.0037 | 32.4756
19 | 1.6041 | 0.05371 | -0.0025 | 29.8659
19.5 | 1.6161 | 0.05784 | -0.0019 | 27.9409
20 | 1.625 | 0.06249 | -0.0016 | 26.0042

## 69. Re 4M Mach 0.25 (1)
BIGFOIL.COM POLAR EXPORT
NACA66A416
NACA66A416 |  |  |  | Cl Max: | 1.399 | at alpha= | 10.5 | deg
JavaFoil+Calcfoil stall+Eppler ext transition |  |  |  | L/D Max: | 189.329 | at alpha= | 3.5 | deg
Re: | 4000000 |  |  | Cd Min: | 0.00361 | at alpha= | 2 | deg
Mach: | 0.25 |  |  | Cl=0 at alpha= | -3.2778 | deg
|  |  |  | @ Cl=0.1, Cd= | 0.0067982
|  |  |  | @ Cl=0.4, Cd= | 0.0041167
|  |  |  | @ Cl=0.6, Cd= | 0.0038362
alpha (deg) | Cl | Cd | Cm | Cl/Cd
-16.5 | -0.541 | 0.13049 | -0.022 | -4.146
-16 | -0.578 | 0.12456 | -0.022 | -4.641
-15.5 | -0.607 | 0.11822 | -0.023 | -5.134
-15 | -0.631 | 0.11009 | -0.024 | -5.735
-14.5 | -0.651 | 0.10158 | -0.024 | -6.41
-14 | -0.665 | 0.09475 | -0.025 | -7.023
-13.5 | -0.675 | 0.08839 | -0.026 | -7.64
-13 | -0.68 | 0.08293 | -0.028 | -8.2
-12.5 | -0.681 | 0.07612 | -0.03 | -8.945
-12 | -0.676 | 0.07029 | -0.033 | -9.622
-11.5 | -0.781 | 0.01593 | -0.055 | -49.044
-11 | -0.772 | 0.01354 | -0.057 | -57.006
-10.5 | -0.75 | 0.01249 | -0.059 | -60.022
-10 | -0.719 | 0.01193 | -0.06 | -60.287
-9.5 | -0.684 | 0.01123 | -0.061 | -60.926
-9 | -0.643 | 0.01063 | -0.063 | -60.438
-8.5 | -0.598 | 0.01015 | -0.064 | -58.864
-8 | -0.549 | 0.00969 | -0.065 | -56.734
-7.5 | -0.498 | 0.0093 | -0.067 | -53.578
-7 | -0.445 | 0.00893 | -0.068 | -49.852
-6.5 | -0.39 | 0.0086 | -0.069 | -45.326
-6 | -0.332 | 0.00829 | -0.071 | -40.123
-5.5 | -0.274 | 0.00795 | -0.072 | -34.434
-5 | -0.214 | 0.00706 | -0.074 | -30.261
-4.5 | -0.153 | 0.00759 | -0.075 | -20.139
-4 | -0.091 | 0.00739 | -0.076 | -12.274
-3.5 | -0.028 | 0.00712 | -0.078 | -3.919
-3 | 0.035 | 0.00696 | -0.079 | 5.063
-2.5 | 0.099 | 0.0068 | -0.08 | 14.499
-2 | 0.162 | 0.00669 | -0.081 | 24.266
-1.5 | 0.226 | 0.00408 | -0.082 | 55.485
-1 | 0.29 | 0.00403 | -0.084 | 71.919
-0.5 | 0.353 | 0.00408 | -0.085 | 86.688
0 | 0.417 | 0.00413 | -0.086 | 101.079
0.5 | 0.48 | 0.00399 | -0.087 | 120.469
1 | 0.543 | 0.0038 | -0.088 | 142.919
1.5 | 0.606 | 0.00384 | -0.09 | 157.881
2 | 0.669 | 0.00361 | -0.091 | 185.104
2.5 | 0.731 | 0.00423 | -0.092 | 172.793
3 | 0.789 | 0.00431 | -0.093 | 183.272
3.5 | 0.849 | 0.00449 | -0.094 | 189.329
4 | 0.899 | 0.01075 | -0.094 | 83.665
4.5 | 0.957 | 0.01119 | -0.095 | 85.483
5 | 1.013 | 0.01167 | -0.096 | 86.759
5.5 | 1.066 | 0.01219 | -0.097 | 87.471
6 | 1.118 | 0.01269 | -0.098 | 88.092
6.5 | 1.166 | 0.0132 | -0.1 | 88.353
7 | 1.212 | 0.01385 | -0.101 | 87.485
7.5 | 1.254 | 0.01446 | -0.102 | 86.713
8 | 1.291 | 0.01503 | -0.103 | 85.955
8.5 | 1.324 | 0.01581 | -0.104 | 83.761
9 | 1.353 | 0.01658 | -0.105 | 81.603
9.5 | 1.375 | 0.01741 | -0.105 | 78.965
10 | 1.392 | 0.01835 | -0.106 | 75.869
10.5 | 1.399 | 0.01928 | -0.107 | 72.547
11 | 1.394 | 0.02022 | -0.108 | 68.969
11.5 | 1.382 | 0.02128 | -0.109 | 64.915
12 | 1.359 | 0.02243 | -0.11 | 60.589
12.5 | 1.327 | 0.02385 | -0.111 | 55.655
13 | 1.286 | 0.02564 | -0.111 | 50.151
13.5 | 1.234 | 0.0278 | -0.112 | 44.399
14 | 1.167 | 0.03147 | -0.111 | 37.068
14.5 | 0.941 | 0.10236 | -0.065 | 9.19
15 | 0.873 | 0.1112 | -0.061 | 7.848
15.5 | 0.799 | 0.12136 | -0.057 | 6.58

## 70. Re 4M Mach 0.25 (2)
BIGFOIL.COM POLAR EXPORT
NACA66A416
NACA66A416 |  |  |  | Cl Max: | 1.5458 | at alpha= | 19 | deg
XFOIL ncrit=9 |  |  |  | L/D Max: | 171.901 | at alpha= | 2.5 | deg
Re: | 4000000 |  |  | Cd Min: | 0.18747 | at alpha= | -19.5 | deg
Mach: | 0.25 |  |  | Cl=0 at alpha= | -3.437 | deg
|  |  |  | @ Cl=0.1, Cd= | 0.0064061
|  |  |  | @ Cl=0.4, Cd= | 0.00386
|  |  |  | @ Cl=0.6, Cd= | 0.0039982
alpha (deg) | Cl | Cd | Cm | Cl/Cd
-19.5 | -0.4269 | 0.18747 | -0.0546 | -2.2772
-19 | -0.4184 | 0.17844 | -0.0592 | -2.3448
-18.5 | -0.4009 | 0.17254 | -0.0633 | -2.3235
-17.5 | -0.8131 | 0.07185 | -0.1163 | -11.3166
-17 | -0.878 | 0.0546 | -0.1278 | -16.0806
-16.5 | -0.8933 | 0.04638 | -0.1319 | -19.2605
-16 | -0.9489 | 0.03629 | -0.1334 | -26.1477
-15.5 | -0.9619 | 0.03126 | -0.1316 | -30.771
-15 | -0.944 | 0.02865 | -0.1298 | -32.9494
-14.5 | -0.9444 | 0.0251 | -0.1264 | -37.6255
-14 | -0.9226 | 0.02308 | -0.1236 | -39.974
-13.5 | -0.9104 | 0.02056 | -0.1196 | -44.2802
-13 | -0.8825 | 0.01901 | -0.1165 | -46.4229
-12.5 | -0.8559 | 0.01746 | -0.113 | -49.0206
-12 | -0.8295 | 0.01588 | -0.1092 | -52.2355
-11.5 | -0.8063 | 0.01421 | -0.1046 | -56.7417
-11 | -0.7711 | 0.01325 | -0.1013 | -58.1962
-10.5 | -0.7351 | 0.01247 | -0.0977 | -58.9495
-10 | -0.6993 | 0.01181 | -0.0938 | -59.2125
-9.5 | -0.6557 | 0.01124 | -0.0914 | -58.3363
-9 | -0.6077 | 0.01072 | -0.0897 | -56.6884
-8.5 | -0.5573 | 0.01023 | -0.0885 | -54.477
-8 | -0.5055 | 0.0098 | -0.0875 | -51.5816
-7.5 | -0.4578 | 0.0091 | -0.086 | -50.3077
-7 | -0.4045 | 0.0087 | -0.0854 | -46.4943
-6.5 | -0.3494 | 0.00834 | -0.0851 | -41.8945
-6 | -0.2933 | 0.00803 | -0.0851 | -36.5255
-5.5 | -0.2365 | 0.00776 | -0.0853 | -30.4768
-5 | -0.1806 | 0.00744 | -0.0853 | -24.2742
-4.5 | -0.1237 | 0.00719 | -0.0855 | -17.2045
-4 | -0.0658 | 0.007 | -0.086 | -9.4
-3.5 | -0.0074 | 0.00678 | -0.0866 | -1.0914
-3 | 0.0513 | 0.00658 | -0.0872 | 7.7964
-2.5 | 0.1101 | 0.00637 | -0.0879 | 17.2841
-2 | 0.1648 | 0.00582 | -0.0881 | 28.3162
-1.5 | 0.2179 | 0.00507 | -0.0882 | 42.9783
-1 | 0.2689 | 0.0039 | -0.0882 | 68.9487
-0.5 | 0.3294 | 0.00387 | -0.0892 | 85.1163
0 | 0.3912 | 0.00386 | -0.0904 | 101.3472
0.5 | 0.453 | 0.00386 | -0.0917 | 117.3575
1 | 0.5139 | 0.00392 | -0.0928 | 131.0969
1.5 | 0.5752 | 0.00399 | -0.0939 | 144.1604
2 | 0.636 | 0.00401 | -0.095 | 158.6035
2.5 | 0.6962 | 0.00405 | -0.0959 | 171.9012
3 | 0.7372 | 0.00475 | -0.093 | 155.2
3.5 | 0.7514 | 0.00604 | -0.0848 | 124.404
4 | 0.7498 | 0.00709 | -0.0734 | 105.7546
4.5 | 0.7523 | 0.00846 | -0.0636 | 88.9243
5 | 0.7637 | 0.00987 | -0.056 | 77.3759
5.5 | 0.7799 | 0.01131 | -0.0496 | 68.9567
6 | 0.808 | 0.01246 | -0.0452 | 64.8475
6.5 | 0.8482 | 0.01319 | -0.0429 | 64.3063
7 | 0.8883 | 0.01395 | -0.0407 | 63.6774
7.5 | 0.9292 | 0.01473 | -0.0386 | 63.0821
8 | 0.9682 | 0.0156 | -0.0363 | 62.0641
8.5 | 1.0091 | 0.01641 | -0.0343 | 61.493
9 | 1.0472 | 0.01739 | -0.0319 | 60.2185
9.5 | 1.0849 | 0.01845 | -0.0296 | 58.8022
10 | 1.1228 | 0.01952 | -0.0273 | 57.5205
10.5 | 1.1604 | 0.02065 | -0.0251 | 56.1937
11 | 1.1963 | 0.02194 | -0.0228 | 54.526
11.5 | 1.2266 | 0.02359 | -0.0199 | 51.9966
12 | 1.2644 | 0.02486 | -0.0179 | 50.8608
12.5 | 1.2972 | 0.02648 | -0.0155 | 48.9879
13 | 1.3305 | 0.02812 | -0.0133 | 47.3151
13.5 | 1.3612 | 0.03 | -0.0109 | 45.3733
14 | 1.3873 | 0.03228 | -0.0083 | 42.9771
14.5 | 1.4108 | 0.0348 | -0.0056 | 40.5402
15.5 | 1.4633 | 0.03966 | -0.0014 | 36.8961
16 | 1.486 | 0.04265 | 0.0006 | 34.8417
16.5 | 1.506 | 0.04601 | 0.0024 | 32.732
17 | 1.5224 | 0.04986 | 0.0041 | 30.5335
17.5 | 1.5256 | 0.05513 | 0.0057 | 27.6728
18 | 1.5354 | 0.06011 | 0.0065 | 25.5432
18.5 | 1.5447 | 0.06539 | 0.0068 | 23.6229
19 | 1.5458 | 0.07185 | 0.0064 | 21.5143
19.5 | 1.5457 | 0.07883 | 0.0053 | 19.608
20 | 1.5373 | 0.08717 | 0.0031 | 17.6357

## 71. Re 4M Mach 0.50 (1)
BIGFOIL.COM POLAR EXPORT
NACA66A416
NACA66A416 |  |  |  | Cl Max: | 1.288 | at alpha= | 20 | deg
JavaFoil+Calcfoil stall+Eppler ext transition |  |  |  | L/D Max: | 186.319 | at alpha= | 3 | deg
Re: | 4000000 |  |  | Cd Min: | 0.00413 | at alpha= | -1 | deg
Mach: | 0.5 |  |  | Cl=0 at alpha= | -3.2786 | deg
|  |  |  | @ Cl=0.1, Cd= | 0.0068596
|  |  |  | @ Cl=0.4, Cd= | 0.0041751
|  |  |  | @ Cl=0.6, Cd= | 0.0043566
alpha (deg) | Cl | Cd | Cm | Cl/Cd
-20 | -0.932 | 0.1635 | -0.024 | -5.703
-19.5 | -0.905 | 0.158 | -0.025 | -5.728
-19 | -0.879 | 0.15459 | -0.026 | -5.689
-18.5 | -0.85 | 0.14851 | -0.026 | -5.722
-18 | -0.821 | 0.1444 | -0.026 | -5.689
-17.5 | -0.794 | 0.14087 | -0.026 | -5.635
-17 | -0.767 | 0.13665 | -0.027 | -5.609
-16.5 | -0.74 | 0.13248 | -0.028 | -5.584
-16 | -0.71 | 0.12792 | -0.027 | -5.552
-15.5 | -0.683 | 0.12173 | -0.028 | -5.607
-15 | -0.655 | 0.11768 | -0.028 | -5.566
-14.5 | -0.627 | 0.11325 | -0.029 | -5.541
-14 | -0.6 | 0.10976 | -0.03 | -5.466
-13.5 | -0.572 | 0.10408 | -0.029 | -5.493
-13 | -0.544 | 0.09464 | -0.03 | -5.744
-12.5 | -0.516 | 0.08592 | -0.03 | -6.004
-12 | -0.488 | 0.07856 | -0.031 | -6.218
-11.5 | -0.461 | 0.07259 | -0.033 | -6.351
-11 | -0.433 | 0.06822 | -0.034 | -6.352
-10.5 | -0.406 | 0.06363 | -0.035 | -6.374
-10 | -0.376 | 0.07416 | -0.031 | -5.073
-9.5 | -0.349 | 0.06374 | -0.033 | -5.468
-9 | -0.321 | 0.05764 | -0.034 | -5.567
-8.5 | -0.294 | 0.05162 | -0.039 | -5.696
-8 | -0.403 | 0.05102 | -0.034 | -7.901
-7.5 | -0.407 | 0.04346 | -0.045 | -9.363
-7 | -0.456 | 0.01056 | -0.075 | -43.223
-6.5 | -0.411 | 0.00995 | -0.077 | -41.252
-6 | -0.356 | 0.00943 | -0.078 | -37.776
-5.5 | -0.297 | 0.00889 | -0.08 | -33.401
-5 | -0.233 | 0.00854 | -0.082 | -27.333
-4.5 | -0.168 | 0.00817 | -0.083 | -20.518
-4 | -0.1 | 0.00789 | -0.085 | -12.654
-3.5 | -0.031 | 0.00763 | -0.086 | -4.047
-3 | 0.039 | 0.00704 | -0.087 | 5.548
-2.5 | 0.11 | 0.00683 | -0.089 | 16.055
-2 | 0.181 | 0.00615 | -0.09 | 29.4
-1.5 | 0.253 | 0.00667 | -0.092 | 37.914
-1 | 0.324 | 0.00413 | -0.093 | 78.578
-0.5 | 0.395 | 0.00417 | -0.094 | 94.763
0 | 0.464 | 0.00424 | -0.096 | 109.347
0.5 | 0.534 | 0.0043 | -0.097 | 124.217
1 | 0.604 | 0.00436 | -0.098 | 138.553
1.5 | 0.674 | 0.00439 | -0.1 | 153.439
2 | 0.744 | 0.00447 | -0.101 | 166.541
2.5 | 0.814 | 0.00455 | -0.102 | 178.799
3 | 0.876 | 0.0047 | -0.103 | 186.319
3.5 | 0.937 | 0.00636 | -0.104 | 147.437
4 | 0.995 | 0.0125 | -0.105 | 79.611
4.5 | 1.056 | 0.01318 | -0.106 | 80.143
5 | 1.114 | 0.01382 | -0.107 | 80.601
5.5 | 1.165 | 0.0146 | -0.108 | 79.768
6 | 1.208 | 0.01539 | -0.109 | 78.516
6.5 | 1.241 | 0.01623 | -0.111 | 76.449
7 | 1.257 | 0.01725 | -0.112 | 72.877
7.5 | 1.243 | 0.01857 | -0.113 | 66.951
8 | 1.159 | 0.02007 | -0.114 | 57.743
8.5 | 0.789 | 0.02138 | -0.115 | 36.878
9 | 0.68 | 0.06786 | -0.051 | 10.023
9.5 | 0.853 | 0.023 | -0.117 | 37.082
10 | 0.736 | 0.06631 | -0.058 | 11.1
10.5 | 0.763 | 0.07517 | -0.057 | 10.145
11 | 0.79 | 0.0851 | -0.058 | 9.278
11.5 | 0.825 | 0.07451 | -0.073 | 11.078
12 | 0.844 | 0.08303 | -0.062 | 10.171
12.5 | 0.871 | 0.09233 | -0.062 | 9.43
13 | 0.899 | 0.10222 | -0.066 | 8.796
13.5 | 0.925 | 0.10507 | -0.066 | 8.807
14 | 0.952 | 0.10872 | -0.066 | 8.755
14.5 | 0.981 | 0.11241 | -0.071 | 8.727
15 | 1.012 | 0.12263 | -0.076 | 8.251
15.5 | 1.034 | 0.12104 | -0.073 | 8.545
16 | 1.063 | 0.12703 | -0.076 | 8.37
16.5 | 1.098 | 0.13055 | -0.084 | 8.41
17 | 1.116 | 0.1341 | -0.078 | 8.324
17.5 | 1.143 | 0.14029 | -0.08 | 8.149
18 | 1.177 | 0.14523 | -0.086 | 8.105
18.5 | 1.208 | 0.15304 | -0.09 | 7.893
19 | 1.224 | 0.15626 | -0.084 | 7.834
19.5 | 1.251 | 0.15861 | -0.086 | 7.888
20 | 1.288 | 0.16384 | -0.093 | 7.861

## 72. Re 4M Mach 0.50 (2)
BIGFOIL.COM POLAR EXPORT
NACA66A416
NACA66A416 |  |  |  | Cl Max: | 1.1792 | at alpha= | 11.5 | deg
XFOIL ncrit=9 |  |  |  | L/D Max: | 180.206 | at alpha= | 2.5 | deg
Re: | 4000000 |  |  | Cd Min: | 0.16847 | at alpha= | 16.5 | deg
Mach: | 0.5 |  |  | Cl=0 at alpha= | -3.5187 | deg
|  |  |  | @ Cl=0.1, Cd= | 0.0068741
|  |  |  | @ Cl=0.4, Cd= | 0.0040979
|  |  |  | @ Cl=0.6, Cd= | 0.0042454
alpha (deg) | Cl | Cd | Cm | Cl/Cd
-13.5 | -0.227 | 0.11375 | -0.1135 | -1.9956
-13 | -0.225 | 0.10434 | -0.1185 | -2.1564
-12.5 | -0.2304 | 0.09412 | -0.124 | -2.4479
-12 | -0.2492 | 0.08225 | -0.1305 | -3.0298
-11.5 | -0.2801 | 0.06911 | -0.1382 | -4.053
-11 | -0.3129 | 0.05337 | -0.1496 | -5.8628
-10.5 | -0.3529 | 0.04273 | -0.1553 | -8.2588
-10 | -0.3836 | 0.03579 | -0.155 | -10.7181
-9.5 | -0.4114 | 0.03011 | -0.1513 | -13.6632
-9 | -0.4378 | 0.02501 | -0.1449 | -17.505
-8.5 | -0.4539 | 0.02052 | -0.1368 | -22.1199
-8 | -0.4523 | 0.01595 | -0.129 | -28.3574
-7.5 | -0.4199 | 0.01276 | -0.1237 | -32.9075
-7 | -0.3841 | 0.01107 | -0.1179 | -34.6974
-6.5 | -0.3484 | 0.01011 | -0.1117 | -34.4609
-6 | -0.2988 | 0.00938 | -0.1079 | -31.855
-5.5 | -0.2439 | 0.00877 | -0.1051 | -27.8107
-5 | -0.1846 | 0.00829 | -0.1033 | -22.2678
-4.5 | -0.1241 | 0.00785 | -0.102 | -15.8089
-4 | -0.0619 | 0.00748 | -0.1012 | -8.2754
-3.5 | 0.0024 | 0.00721 | -0.1009 | 0.33287
-3 | 0.0672 | 0.00697 | -0.1009 | 9.6413
-2.5 | 0.1322 | 0.00678 | -0.101 | 19.4985
-2 | 0.1969 | 0.00658 | -0.1013 | 29.924
-1.5 | 0.2531 | 0.00579 | -0.1004 | 43.7133
-1 | 0.3059 | 0.00446 | -0.0996 | 68.5874
-0.5 | 0.3723 | 0.00409 | -0.1004 | 91.0269
0 | 0.4427 | 0.00411 | -0.1018 | 107.7129
0.5 | 0.5127 | 0.00415 | -0.1031 | 123.5422
1 | 0.5811 | 0.00424 | -0.104 | 137.0519
1.5 | 0.6516 | 0.00426 | -0.1053 | 152.9577
2 | 0.7192 | 0.00431 | -0.1058 | 166.8677
2.5 | 0.7875 | 0.00437 | -0.1064 | 180.2059
3 | 0.8385 | 0.00471 | -0.1034 | 178.0255
3.5 | 0.7895 | 0.00648 | -0.0811 | 121.8364
4 | 0.7708 | 0.00851 | -0.0665 | 90.5758
4.5 | 0.7623 | 0.01073 | -0.0546 | 71.0438
5 | 0.762 | 0.01299 | -0.0448 | 58.6605
5.5 | 0.7673 | 0.01535 | -0.0363 | 49.987
6 | 0.7996 | 0.01692 | -0.0318 | 47.2577
6.5 | 0.8447 | 0.01803 | -0.0289 | 46.8497
7 | 0.8908 | 0.01917 | -0.0261 | 46.4684
7.5 | 0.9345 | 0.0205 | -0.0229 | 45.5854
8 | 0.9791 | 0.02188 | -0.0199 | 44.7486
8.5 | 1.0223 | 0.02342 | -0.0165 | 43.6507
9 | 1.0601 | 0.02532 | -0.0126 | 41.8681
9.5 | 1.0972 | 0.02739 | -0.0087 | 40.0584
10 | 1.1279 | 0.02996 | -0.0042 | 37.6469
10.5 | 1.1546 | 0.03298 | 0.0004 | 35.0091
11 | 1.1727 | 0.03673 | 0.0052 | 31.9276
11.5 | 1.1792 | 0.04156 | 0.0102 | 28.3734
12 | 1.1729 | 0.04787 | 0.0147 | 24.5018
12.5 | 1.1541 | 0.05605 | 0.0175 | 20.5905
13 | 1.1284 | 0.06583 | 0.0178 | 17.1411
13.5 | 1.1018 | 0.07688 | 0.0153 | 14.3314
14 | 1.0743 | 0.08924 | 0.0102 | 12.0383
14.5 | 1.0443 | 0.10323 | 0.0024 | 10.1162
15 | 1.0122 | 0.11886 | -0.0077 | 8.5159
15.5 | 0.9853 | 0.13482 | -0.0184 | 7.3083
16 | 0.9574 | 0.15168 | -0.0292 | 6.312
16.5 | 0.9323 | 0.16847 | -0.0397 | 5.5339

## 73. Re 5M Mach 0.00 (1)
BIGFOIL.COM POLAR EXPORT
NACA66A416
NACA66A416 |  |  |  | Cl Max: | 1.456 | at alpha= | 12 | deg
JavaFoil+Calcfoil stall+Eppler ext transition |  |  |  | L/D Max: | 190.935 | at alpha= | 2.5 | deg
Re: | 5000000 |  |  | Cd Min: | 0.00372 | at alpha= | 2.5 | deg
Mach: | 0 |  |  | Cl=0 at alpha= | -3.2787 | deg
|  |  |  | @ Cl=0.1, Cd= | 0.0064402
|  |  |  | @ Cl=0.4, Cd= | 0.00387
|  |  |  | @ Cl=0.6, Cd= | 0.0038279
alpha (deg) | Cl | Cd | Cm | Cl/Cd
-19 | -0.715 | 0.14563 | -0.02 | -4.908
-18.5 | -0.733 | 0.14034 | -0.021 | -5.225
-18 | -0.751 | 0.13368 | -0.022 | -5.614
-17.5 | -0.767 | 0.12452 | -0.023 | -6.162
-17 | -0.781 | 0.11875 | -0.024 | -6.579
-16.5 | -0.794 | 0.1114 | -0.025 | -7.125
-16 | -0.797 | 0.10654 | -0.025 | -7.483
-15.5 | -0.798 | 0.09941 | -0.027 | -8.029
-15 | -0.814 | 0.07884 | -0.033 | -10.323
-14.5 | -0.843 | 0.05266 | -0.039 | -16.004
-14 | -0.912 | 0.01931 | -0.047 | -47.233
-13.5 | -0.905 | 0.01703 | -0.049 | -53.136
-13 | -0.893 | 0.01535 | -0.05 | -58.165
-12.5 | -0.877 | 0.01393 | -0.052 | -62.962
-12 | -0.856 | 0.01297 | -0.053 | -65.951
-11.5 | -0.829 | 0.01229 | -0.055 | -67.423
-11 | -0.799 | 0.01157 | -0.056 | -69.049
-10.5 | -0.764 | 0.01113 | -0.057 | -68.676
-10 | -0.727 | 0.01054 | -0.058 | -68.952
-9.5 | -0.685 | 0.01008 | -0.06 | -67.975
-9 | -0.64 | 0.0096 | -0.061 | -66.619
-8.5 | -0.592 | 0.00926 | -0.062 | -63.887
-8 | -0.542 | 0.00887 | -0.064 | -61.101
-7.5 | -0.49 | 0.00856 | -0.065 | -57.266
-7 | -0.436 | 0.00825 | -0.066 | -52.932
-6.5 | -0.381 | 0.0073 | -0.068 | -52.211
-6 | -0.326 | 0.00786 | -0.069 | -41.401
-5.5 | -0.267 | 0.00761 | -0.07 | -35.099
-5 | -0.208 | 0.00735 | -0.071 | -28.311
-4.5 | -0.148 | 0.00711 | -0.073 | -20.854
-4 | -0.088 | 0.00689 | -0.074 | -12.754
-3.5 | -0.027 | 0.00665 | -0.075 | -4.069
-3 | 0.034 | 0.00652 | -0.076 | 5.235
-2.5 | 0.096 | 0.00645 | -0.077 | 14.817
-2 | 0.157 | 0.0063 | -0.079 | 24.936
-1.5 | 0.219 | 0.00381 | -0.08 | 57.521
-1 | 0.281 | 0.00383 | -0.081 | 73.334
-0.5 | 0.342 | 0.00387 | -0.082 | 88.513
0 | 0.404 | 0.00387 | -0.083 | 104.411
0.5 | 0.465 | 0.00393 | -0.085 | 118.301
1 | 0.527 | 0.00401 | -0.086 | 131.526
1.5 | 0.588 | 0.00382 | -0.087 | 153.953
2 | 0.649 | 0.00386 | -0.088 | 168.123
2.5 | 0.71 | 0.00372 | -0.089 | 190.935
3 | 0.764 | 0.00495 | -0.09 | 154.476
3.5 | 0.821 | 0.00573 | -0.091 | 143.14
4 | 0.877 | 0.00644 | -0.092 | 136.163
4.5 | 0.93 | 0.01032 | -0.092 | 90.139
5 | 0.985 | 0.01077 | -0.094 | 91.465
5.5 | 1.038 | 0.01119 | -0.095 | 92.779
6 | 1.089 | 0.01162 | -0.096 | 93.768
6.5 | 1.139 | 0.01206 | -0.097 | 94.44
7 | 1.186 | 0.01258 | -0.098 | 94.233
7.5 | 1.23 | 0.01309 | -0.099 | 94
8 | 1.272 | 0.01362 | -0.1 | 93.395
8.5 | 1.31 | 0.01417 | -0.101 | 92.454
9 | 1.346 | 0.0148 | -0.102 | 90.922
9.5 | 1.377 | 0.01547 | -0.102 | 89.038
10 | 1.405 | 0.01619 | -0.103 | 86.775
10.5 | 1.427 | 0.01697 | -0.104 | 84.09
11 | 1.441 | 0.01776 | -0.105 | 81.16
11.5 | 1.451 | 0.01851 | -0.106 | 78.392
12 | 1.456 | 0.01938 | -0.107 | 75.109
12.5 | 1.456 | 0.02044 | -0.108 | 71.222
13 | 1.45 | 0.02151 | -0.108 | 67.413
13.5 | 1.441 | 0.02259 | -0.109 | 63.759
14 | 1.426 | 0.02386 | -0.11 | 59.748
14.5 | 1.408 | 0.0249 | -0.111 | 56.529
15 | 1.381 | 0.02625 | -0.111 | 52.63
15.5 | 1.349 | 0.02777 | -0.112 | 48.587
16 | 1.313 | 0.02934 | -0.113 | 44.761
16.5 | 1.273 | 0.03167 | -0.113 | 40.216
17 | 1.227 | 0.03538 | -0.113 | 34.684

## 74. Re 5M Mach 0.00 (2)
BIGFOIL.COM POLAR EXPORT
NACA66A416
NACA66A416 |  |  |  | Cl Max: | 1.6706 | at alpha= | 20 | deg
XFOIL ncrit=9 |  |  |  | L/D Max: | 172.809 | at alpha= | 2.5 | deg
Re: | 5000000 |  |  | Cd Min: | 0.05507 | at alpha= | 20 | deg
Mach: | 0 |  |  | Cl=0 at alpha= | -3.4183 | deg
|  |  |  | @ Cl=0.1, Cd= | 0.0060047
|  |  |  | @ Cl=0.4, Cd= | 0.0035615
|  |  |  | @ Cl=0.6, Cd= | 0.0036721
alpha (deg) | Cl | Cd | Cm | Cl/Cd
-20 | -1.2865 | 0.03555 | -0.1167 | -36.1885
-19.5 | -1.2756 | 0.03248 | -0.1161 | -39.2734
-19 | -1.2665 | 0.02947 | -0.1149 | -42.9759
-18.5 | -1.2618 | 0.02638 | -0.1129 | -47.8317
-18 | -1.244 | 0.02435 | -0.1111 | -51.0883
-17.5 | -1.2264 | 0.02236 | -0.109 | -54.8479
-17 | -1.1979 | 0.02106 | -0.1076 | -56.8803
-16.5 | -1.1718 | 0.0197 | -0.1057 | -59.4822
-16 | -1.1431 | 0.01849 | -0.1038 | -61.8226
-15.5 | -1.1132 | 0.01738 | -0.1019 | -64.0506
-15 | -1.0771 | 0.01665 | -0.1004 | -64.6907
-14.5 | -1.0486 | 0.01551 | -0.0979 | -67.608
-14 | -1.0108 | 0.01492 | -0.0964 | -67.748
-13.5 | -0.9773 | 0.0141 | -0.0942 | -69.3121
-13 | -0.9401 | 0.01352 | -0.0923 | -69.534
-12.5 | -0.9061 | 0.01282 | -0.0897 | -70.6786
-12 | -0.8728 | 0.01219 | -0.0867 | -71.5997
-11.5 | -0.845 | 0.01135 | -0.0825 | -74.4493
-10.5 | -0.7551 | 0.0104 | -0.0803 | -72.6058
-10 | -0.7069 | 0.01001 | -0.0797 | -70.6194
-9.5 | -0.6574 | 0.00966 | -0.0793 | -68.0538
-9 | -0.6065 | 0.0093 | -0.0791 | -65.2151
-8.5 | -0.5549 | 0.00897 | -0.079 | -61.8618
-8 | -0.5027 | 0.00868 | -0.0791 | -57.9147
-7.5 | -0.4515 | 0.00826 | -0.0789 | -54.661
-7 | -0.3986 | 0.0079 | -0.079 | -50.4557
-6.5 | -0.3443 | 0.00763 | -0.0794 | -45.1245
-6 | -0.2894 | 0.0074 | -0.0798 | -39.1081
-5.5 | -0.2341 | 0.00719 | -0.0803 | -32.5591
-5 | -0.1787 | 0.00699 | -0.0809 | -25.5651
-4.5 | -0.123 | 0.00673 | -0.0814 | -18.2764
-4 | -0.0663 | 0.00654 | -0.0822 | -10.1376
-3.5 | -0.0093 | 0.00636 | -0.083 | -1.4623
-3 | 0.0476 | 0.00618 | -0.0838 | 7.7023
-2.5 | 0.1044 | 0.00599 | -0.0846 | 17.429
-2 | 0.1586 | 0.00555 | -0.085 | 28.5766
-1.5 | 0.2117 | 0.00496 | -0.0853 | 42.6815
-1 | 0.2636 | 0.00411 | -0.0857 | 64.1363
-0.5 | 0.3196 | 0.00355 | -0.0865 | 90.0282
0 | 0.379 | 0.00354 | -0.0877 | 107.0621
0.5 | 0.4377 | 0.0036 | -0.0888 | 121.5833
1 | 0.4973 | 0.0036 | -0.0901 | 138.1389
1.5 | 0.5565 | 0.00362 | -0.0912 | 153.7293
2 | 0.6149 | 0.00369 | -0.0923 | 166.6396
2.5 | 0.6705 | 0.00388 | -0.0927 | 172.8093
3 | 0.6977 | 0.00518 | -0.0877 | 134.6911
3.5 | 0.7222 | 0.00622 | -0.0821 | 116.1093
4 | 0.7341 | 0.00707 | -0.0738 | 103.8331
4.5 | 0.7485 | 0.00801 | -0.0664 | 93.4457
5 | 0.764 | 0.00915 | -0.0596 | 83.4973
5.5 | 0.789 | 0.01017 | -0.0548 | 77.5811
6 | 0.8219 | 0.01099 | -0.0515 | 74.7862
6.5 | 0.8613 | 0.01159 | -0.0494 | 74.3141
7 | 0.9014 | 0.01217 | -0.0475 | 74.0674
7.5 | 0.9406 | 0.01282 | -0.0455 | 73.3697
8 | 0.9801 | 0.01348 | -0.0437 | 72.7077
8.5 | 1.02 | 0.01415 | -0.042 | 72.0848
9 | 1.0569 | 0.01494 | -0.0399 | 70.743
9.5 | 1.0951 | 0.01571 | -0.0381 | 69.7072
10 | 1.1323 | 0.01655 | -0.0362 | 68.4169
10.5 | 1.1696 | 0.01739 | -0.0345 | 67.257
11 | 1.2037 | 0.01843 | -0.0323 | 65.312
11.5 | 1.2375 | 0.01954 | -0.0303 | 63.3316
12 | 1.2734 | 0.02052 | -0.0286 | 62.0565
12.5 | 1.3083 | 0.02161 | -0.027 | 60.5414
13 | 1.3413 | 0.02283 | -0.0251 | 58.7516
13.5 | 1.3732 | 0.02414 | -0.0233 | 56.8848
14 | 1.4031 | 0.02563 | -0.0214 | 54.7444
15 | 1.4602 | 0.02884 | -0.0176 | 50.6311
15.5 | 1.4891 | 0.03034 | -0.016 | 49.0804
16 | 1.5178 | 0.03213 | -0.0146 | 47.2393
16.5 | 1.5443 | 0.03409 | -0.0131 | 45.3007
17 | 1.5679 | 0.03634 | -0.0115 | 43.1453
17.5 | 1.5905 | 0.03876 | -0.0101 | 41.0346
18 | 1.6106 | 0.04145 | -0.0086 | 38.8565
18.5 | 1.6241 | 0.0448 | -0.007 | 36.2522
19 | 1.6421 | 0.04789 | -0.006 | 34.289
19.5 | 1.6582 | 0.05124 | -0.0052 | 32.3614
20 | 1.6706 | 0.05507 | -0.0045 | 30.3359

## 75. Re 5M Mach 0.10 (1)
BIGFOIL.COM POLAR EXPORT
NACA66A416
NACA66A416 |  |  |  | Cl Max: | 1.446 | at alpha= | 12 | deg
JavaFoil+Calcfoil stall+Eppler ext transition |  |  |  | L/D Max: | 190.858 | at alpha= | 2.5 | deg
Re: | 5000000 |  |  | Cd Min: | 0.00374 | at alpha= | 2.5 | deg
Mach: | 0.1 |  |  | Cl=0 at alpha= | -3.2787 | deg
|  |  |  | @ Cl=0.1, Cd= | 0.0064103
|  |  |  | @ Cl=0.4, Cd= | 0.0039061
|  |  |  | @ Cl=0.6, Cd= | 0.0038459
alpha (deg) | Cl | Cd | Cm | Cl/Cd
-18.5 | -0.693 | 0.14245 | -0.021 | -4.868
-18 | -0.714 | 0.1362 | -0.021 | -5.244
-17.5 | -0.734 | 0.12788 | -0.022 | -5.739
-17 | -0.751 | 0.12132 | -0.023 | -6.193
-16.5 | -0.767 | 0.11379 | -0.024 | -6.742
-16 | -0.774 | 0.10904 | -0.025 | -7.097
-15.5 | -0.777 | 0.10227 | -0.026 | -7.593
-15 | -0.784 | 0.08954 | -0.03 | -8.761
-14.5 | -0.786 | 0.08146 | -0.032 | -9.646
-14 | -0.89 | 0.02219 | -0.047 | -40.089
-13.5 | -0.892 | 0.01785 | -0.049 | -49.959
-13 | -0.882 | 0.01602 | -0.05 | -55.025
-12.5 | -0.868 | 0.01447 | -0.052 | -59.991
-12 | -0.85 | 0.01322 | -0.053 | -64.323
-11.5 | -0.825 | 0.01244 | -0.055 | -66.348
-11 | -0.796 | 0.01173 | -0.056 | -67.899
-10.5 | -0.763 | 0.01124 | -0.057 | -67.917
-10 | -0.727 | 0.01063 | -0.059 | -68.339
-9.5 | -0.686 | 0.01018 | -0.06 | -67.372
-9 | -0.641 | 0.00967 | -0.061 | -66.262
-8.5 | -0.593 | 0.00932 | -0.063 | -63.646
-8 | -0.543 | 0.00892 | -0.064 | -60.9
-7.5 | -0.492 | 0.0086 | -0.065 | -57.174
-7 | -0.438 | 0.0083 | -0.067 | -52.796
-6.5 | -0.383 | 0.00801 | -0.068 | -47.766
-6 | -0.326 | 0.00744 | -0.069 | -43.835
-5.5 | -0.268 | 0.00759 | -0.071 | -35.38
-5 | -0.209 | 0.00735 | -0.072 | -28.434
-4.5 | -0.149 | 0.00709 | -0.073 | -21.009
-4 | -0.088 | 0.00686 | -0.074 | -12.871
-3.5 | -0.027 | 0.00673 | -0.075 | -4.041
-3 | 0.034 | 0.00661 | -0.077 | 5.185
-2.5 | 0.096 | 0.00642 | -0.078 | 14.962
-2 | 0.158 | 0.00627 | -0.079 | 25.175
-1.5 | 0.22 | 0.00384 | -0.08 | 57.304
-1 | 0.282 | 0.00383 | -0.081 | 73.623
-0.5 | 0.344 | 0.00387 | -0.083 | 88.849
0 | 0.406 | 0.00391 | -0.084 | 103.795
0.5 | 0.468 | 0.00398 | -0.085 | 117.475
1 | 0.53 | 0.004 | -0.086 | 132.404
1.5 | 0.591 | 0.00384 | -0.087 | 153.878
2 | 0.652 | 0.00388 | -0.088 | 167.862
2.5 | 0.713 | 0.00374 | -0.09 | 190.858
3 | 0.768 | 0.00497 | -0.09 | 154.32
3.5 | 0.824 | 0.00575 | -0.091 | 143.268
4 | 0.881 | 0.00649 | -0.092 | 135.695
4.5 | 0.934 | 0.01039 | -0.093 | 89.854
5 | 0.989 | 0.01082 | -0.094 | 91.4
5.5 | 1.042 | 0.01125 | -0.095 | 92.633
6 | 1.094 | 0.01171 | -0.096 | 93.388
6.5 | 1.143 | 0.01214 | -0.097 | 94.183
7 | 1.19 | 0.01267 | -0.098 | 93.901
7.5 | 1.234 | 0.01321 | -0.099 | 93.432
8 | 1.276 | 0.01374 | -0.1 | 92.863
8.5 | 1.313 | 0.01434 | -0.101 | 91.591
9 | 1.348 | 0.01496 | -0.102 | 90.078
9.5 | 1.378 | 0.01563 | -0.103 | 88.196
10 | 1.405 | 0.0164 | -0.104 | 85.671
10.5 | 1.425 | 0.01722 | -0.105 | 82.745
11 | 1.437 | 0.01798 | -0.106 | 79.927
11.5 | 1.444 | 0.01878 | -0.106 | 76.925
12 | 1.446 | 0.01973 | -0.107 | 73.315
12.5 | 1.443 | 0.02075 | -0.108 | 69.521
13 | 1.434 | 0.02191 | -0.109 | 65.434
13.5 | 1.42 | 0.02304 | -0.11 | 61.622
14 | 1.401 | 0.02441 | -0.111 | 57.386
14.5 | 1.378 | 0.02548 | -0.111 | 54.083
15 | 1.345 | 0.02701 | -0.112 | 49.82
15.5 | 1.307 | 0.02905 | -0.112 | 44.994
16 | 1.263 | 0.03151 | -0.113 | 40.074
16.5 | 1.215 | 0.03454 | -0.113 | 35.183
17 | 1.161 | 0.03938 | -0.112 | 29.483

## 76. Re 5M Mach 0.10 (2)
BIGFOIL.COM POLAR EXPORT
NACA66A416
NACA66A416 |  |  |  | Cl Max: | 1.6654 | at alpha= | 20 | deg
XFOIL ncrit=9 |  |  |  | L/D Max: | 173.84 | at alpha= | 2.5 | deg
Re: | 5000000 |  |  | Cd Min: | 0.05788 | at alpha= | 20 | deg
Mach: | 0.1 |  |  | Cl=0 at alpha= | -3.4205 | deg
|  |  |  | @ Cl=0.1, Cd= | 0.0060267
|  |  |  | @ Cl=0.4, Cd= | 0.0035691
|  |  |  | @ Cl=0.6, Cd= | 0.0036779
alpha (deg) | Cl | Cd | Cm | Cl/Cd
-20 | -1.2566 | 0.03991 | -0.1202 | -31.4858
-19.5 | -1.2517 | 0.03589 | -0.1201 | -34.876
-19 | -1.2382 | 0.03289 | -0.1196 | -37.6467
-18.5 | -1.2397 | 0.02902 | -0.1179 | -42.7188
-18 | -1.2307 | 0.02622 | -0.1158 | -46.9375
-17.5 | -1.2175 | 0.02385 | -0.1135 | -51.0482
-17 | -1.1921 | 0.02225 | -0.1118 | -53.5775
-16.5 | -1.167 | 0.02073 | -0.1098 | -56.2952
-16 | -1.1401 | 0.01935 | -0.1077 | -58.9199
-15.5 | -1.1109 | 0.01811 | -0.1056 | -61.3418
-15 | -1.0749 | 0.01732 | -0.104 | -62.0612
-14.5 | -1.0473 | 0.01607 | -0.1014 | -65.1711
-14 | -1.0093 | 0.01543 | -0.0997 | -65.4115
-13.5 | -0.9766 | 0.0145 | -0.0973 | -67.3517
-13 | -0.9395 | 0.01387 | -0.0952 | -67.7361
-12.5 | -0.9051 | 0.01311 | -0.0926 | -69.0389
-12 | -0.8684 | 0.01255 | -0.0901 | -69.1952
-11.5 | -0.8443 | 0.0116 | -0.0852 | -72.7845
-11 | -0.804 | 0.01101 | -0.0831 | -73.0245
-10.5 | -0.758 | 0.01053 | -0.0819 | -71.9848
-10 | -0.7098 | 0.01012 | -0.0812 | -70.1383
-9.5 | -0.6603 | 0.00975 | -0.0806 | -67.7231
-9 | -0.6092 | 0.00939 | -0.0803 | -64.8775
-8.5 | -0.5575 | 0.00904 | -0.0801 | -61.6704
-8 | -0.5051 | 0.00874 | -0.08 | -57.7918
-7.5 | -0.4532 | 0.00834 | -0.0798 | -54.3405
-7 | -0.4004 | 0.00794 | -0.0798 | -50.4282
-6.5 | -0.346 | 0.00766 | -0.0801 | -45.1697
-6 | -0.2907 | 0.00743 | -0.0805 | -39.1252
-5.5 | -0.2352 | 0.00722 | -0.081 | -32.5762
-4.5 | -0.1234 | 0.00675 | -0.082 | -18.2815
-4 | -0.0664 | 0.00655 | -0.0827 | -10.1374
-3.5 | -0.0091 | 0.00638 | -0.0835 | -1.4263
-3 | 0.0481 | 0.00619 | -0.0843 | 7.7706
-2.5 | 0.1053 | 0.00601 | -0.0851 | 17.5208
-2 | 0.1598 | 0.00558 | -0.0855 | 28.638
-1.5 | 0.213 | 0.00499 | -0.0858 | 42.6854
-1 | 0.2652 | 0.00412 | -0.0862 | 64.3689
-0.5 | 0.3215 | 0.00355 | -0.087 | 90.5634
0 | 0.3812 | 0.00355 | -0.0882 | 107.3803
0.5 | 0.4402 | 0.00361 | -0.0893 | 121.9391
1 | 0.5002 | 0.00361 | -0.0906 | 138.5596
1.5 | 0.5598 | 0.00363 | -0.0917 | 154.2149
2 | 0.6186 | 0.0037 | -0.0928 | 167.1892
2.5 | 0.6745 | 0.00388 | -0.0932 | 173.8402
3 | 0.7012 | 0.00519 | -0.088 | 135.106
3.5 | 0.7245 | 0.00624 | -0.0821 | 116.1058
4 | 0.7344 | 0.00709 | -0.0733 | 103.5825
4.5 | 0.7482 | 0.00808 | -0.0658 | 92.599
5 | 0.7634 | 0.00925 | -0.0589 | 82.5297
5.5 | 0.788 | 0.01031 | -0.054 | 76.4306
6 | 0.8214 | 0.01113 | -0.0508 | 73.8005
6.5 | 0.8606 | 0.01176 | -0.0486 | 73.1803
7 | 0.9018 | 0.01233 | -0.0468 | 73.1387
7.5 | 0.9402 | 0.01302 | -0.0446 | 72.212
8 | 0.9809 | 0.01367 | -0.0429 | 71.7557
8.5 | 1.0199 | 0.0144 | -0.041 | 70.8264
9 | 1.0577 | 0.01519 | -0.0389 | 69.6313
9.5 | 1.0955 | 0.016 | -0.037 | 68.4688
10 | 1.1337 | 0.01682 | -0.0352 | 67.4019
10.5 | 1.17 | 0.01775 | -0.0332 | 65.9155
11 | 1.205 | 0.0188 | -0.0311 | 64.0957
11.5 | 1.2386 | 0.01995 | -0.0289 | 62.0852
12 | 1.2758 | 0.02093 | -0.0273 | 60.9556
12.5 | 1.3097 | 0.02212 | -0.0255 | 59.2089
13 | 1.3435 | 0.02335 | -0.0236 | 57.5375
13.5 | 1.3747 | 0.02477 | -0.0217 | 55.4986
14 | 1.4033 | 0.02642 | -0.0195 | 53.1151
15 | 1.4614 | 0.02972 | -0.0157 | 49.1723
15.5 | 1.4916 | 0.03121 | -0.0141 | 47.7924
16 | 1.5192 | 0.03316 | -0.0125 | 45.8142
16.5 | 1.5444 | 0.03532 | -0.0109 | 43.7259
17 | 1.569 | 0.03762 | -0.0093 | 41.7065
17.5 | 1.5896 | 0.04032 | -0.0077 | 39.4246
18 | 1.6058 | 0.04347 | -0.006 | 36.9404
18.5 | 1.6223 | 0.04673 | -0.0047 | 34.7165
19 | 1.64 | 0.05 | -0.0037 | 32.8
19.5 | 1.6549 | 0.05363 | -0.0029 | 30.8577
20 | 1.6654 | 0.05788 | -0.0023 | 28.7733

## 77. Re 5M Mach 0.25 (1)
BIGFOIL.COM POLAR EXPORT
NACA66A416
NACA66A416 |  |  |  | Cl Max: | 1.4 | at alpha= | 10.5 | deg
JavaFoil+Calcfoil stall+Eppler ext transition |  |  |  | L/D Max: | 207.739 | at alpha= | 2.5 | deg
Re: | 5000000 |  |  | Cd Min: | 0.00352 | at alpha= | 2.5 | deg
Mach: | 0.25 |  |  | Cl=0 at alpha= | -3.2778 | deg
|  |  |  | @ Cl=0.1, Cd= | 0.0065076
|  |  |  | @ Cl=0.4, Cd= | 0.00394
|  |  |  | @ Cl=0.6, Cd= | 0.0036874
alpha (deg) | Cl | Cd | Cm | Cl/Cd
-17 | -0.491 | 0.13771 | -0.021 | -3.567
-16.5 | -0.541 | 0.12898 | -0.022 | -4.196
-16 | -0.578 | 0.12124 | -0.022 | -4.769
-15.5 | -0.607 | 0.11654 | -0.023 | -5.21
-15 | -0.632 | 0.10798 | -0.024 | -5.849
-14.5 | -0.652 | 0.10093 | -0.025 | -6.457
-14 | -0.667 | 0.09275 | -0.026 | -7.188
-13.5 | -0.677 | 0.08611 | -0.027 | -7.857
-13 | -0.683 | 0.07991 | -0.03 | -8.543
-12.5 | -0.693 | 0.0673 | -0.036 | -10.291
-12 | -0.794 | 0.01668 | -0.054 | -47.566
-11.5 | -0.79 | 0.01406 | -0.056 | -56.159
-11 | -0.775 | 0.01274 | -0.057 | -60.847
-10.5 | -0.751 | 0.01192 | -0.059 | -63.005
-10 | -0.721 | 0.01136 | -0.06 | -63.458
-9.5 | -0.685 | 0.01073 | -0.061 | -63.851
-9 | -0.644 | 0.01015 | -0.063 | -63.399
-8.5 | -0.599 | 0.00973 | -0.064 | -61.526
-8 | -0.55 | 0.00926 | -0.066 | -59.392
-7.5 | -0.499 | 0.00893 | -0.067 | -55.892
-7 | -0.446 | 0.00855 | -0.068 | -52.152
-6.5 | -0.39 | 0.00826 | -0.07 | -47.245
-6 | -0.333 | 0.00793 | -0.071 | -42.004
-5.5 | -0.274 | 0.007 | -0.072 | -39.168
-5 | -0.214 | 0.00757 | -0.074 | -28.331
-4.5 | -0.153 | 0.00735 | -0.075 | -20.807
-4 | -0.091 | 0.007 | -0.076 | -12.94
-3.5 | -0.028 | 0.00683 | -0.078 | -4.087
-3 | 0.035 | 0.00664 | -0.079 | 5.304
-2.5 | 0.099 | 0.00651 | -0.08 | 15.157
-2 | 0.162 | 0.00636 | -0.081 | 25.525
-1.5 | 0.226 | 0.00389 | -0.082 | 58.19
-1 | 0.29 | 0.0039 | -0.084 | 74.4
-0.5 | 0.353 | 0.00394 | -0.085 | 89.783
0 | 0.417 | 0.00394 | -0.086 | 105.8
0.5 | 0.481 | 0.00401 | -0.087 | 119.882
1 | 0.544 | 0.00385 | -0.089 | 141.247
1.5 | 0.606 | 0.00367 | -0.09 | 165.152
2 | 0.669 | 0.00369 | -0.091 | 181.473
2.5 | 0.732 | 0.00352 | -0.092 | 207.739
3 | 0.787 | 0.00519 | -0.093 | 151.533
3.5 | 0.846 | 0.00597 | -0.094 | 141.544
4 | 0.9 | 0.01035 | -0.094 | 86.949
4.5 | 0.957 | 0.01077 | -0.095 | 88.892
5 | 1.014 | 0.01123 | -0.096 | 90.229
5.5 | 1.067 | 0.01173 | -0.097 | 91.015
6 | 1.119 | 0.0122 | -0.099 | 91.71
6.5 | 1.167 | 0.01269 | -0.1 | 91.958
7 | 1.213 | 0.01329 | -0.101 | 91.249
7.5 | 1.255 | 0.01389 | -0.102 | 90.304
8 | 1.293 | 0.01444 | -0.103 | 89.534
8.5 | 1.326 | 0.01516 | -0.104 | 87.475
9 | 1.354 | 0.01591 | -0.105 | 85.126
9.5 | 1.377 | 0.01672 | -0.106 | 82.328
10 | 1.393 | 0.0176 | -0.106 | 79.145
10.5 | 1.4 | 0.01853 | -0.107 | 75.571
11 | 1.396 | 0.01944 | -0.108 | 71.783
11.5 | 1.383 | 0.02043 | -0.109 | 67.677
12 | 1.36 | 0.02152 | -0.11 | 63.217
12.5 | 1.329 | 0.02289 | -0.111 | 58.047
13 | 1.288 | 0.02452 | -0.112 | 52.523
13.5 | 1.237 | 0.02642 | -0.112 | 46.832
14 | 1.178 | 0.02843 | -0.113 | 41.42
14.5 | 0.951 | 0.09524 | -0.074 | 9.98
15 | 0.876 | 0.10803 | -0.066 | 8.108
15.5 | 0.801 | 0.11779 | -0.062 | 6.798

## 78. Re 5M Mach 0.25 (2)
BIGFOIL.COM POLAR EXPORT
NACA66A416
NACA66A416 |  |  |  | Cl Max: | 1.5995 | at alpha= | 19 | deg
XFOIL ncrit=9 |  |  |  | L/D Max: | 178.641 | at alpha= | 2.5 | deg
Re: | 5000000 |  |  | Cd Min: | 0.08081 | at alpha= | 20 | deg
Mach: | 0.25 |  |  | Cl=0 at alpha= | -3.4344 | deg
|  |  |  | @ Cl=0.1, Cd= | 0.0061269
|  |  |  | @ Cl=0.4, Cd= | 0.0036065
|  |  |  | @ Cl=0.6, Cd= | 0.0037019
alpha (deg) | Cl | Cd | Cm | Cl/Cd
-18.5 | -0.9397 | 0.06904 | -0.1194 | -13.611
-18 | -0.9913 | 0.05459 | -0.1289 | -18.159
-17.5 | -1.0203 | 0.04518 | -0.1333 | -22.583
-17 | -1.0392 | 0.03819 | -0.1346 | -27.2113
-16.5 | -1.0322 | 0.0342 | -0.1339 | -30.1813
-16 | -1.0584 | 0.02849 | -0.131 | -37.1499
-15.5 | -1.0502 | 0.02539 | -0.1282 | -41.3627
-15 | -1.02 | 0.02381 | -0.126 | -42.8391
-14.5 | -1.0103 | 0.02109 | -0.1221 | -47.9042
-14 | -0.9746 | 0.01998 | -0.1197 | -48.7788
-13.5 | -0.9546 | 0.01799 | -0.1158 | -53.0628
-13 | -0.9231 | 0.01673 | -0.1126 | -55.1763
-12.5 | -0.8924 | 0.01544 | -0.1091 | -57.7979
-12 | -0.8569 | 0.01445 | -0.106 | -59.301
-11.5 | -0.8183 | 0.01367 | -0.1031 | -59.861
-11 | -0.79 | 0.01246 | -0.0986 | -63.4029
-10.5 | -0.763 | 0.01144 | -0.0933 | -66.6958
-10 | -0.7211 | 0.01088 | -0.0904 | -66.2776
-9.5 | -0.6723 | 0.01037 | -0.0888 | -64.8312
-9 | -0.6215 | 0.00992 | -0.0875 | -62.6512
-8.5 | -0.5698 | 0.00949 | -0.0865 | -60.0421
-8 | -0.5169 | 0.0091 | -0.0857 | -56.8022
-7.5 | -0.4621 | 0.00874 | -0.0853 | -52.8719
-7 | -0.4094 | 0.00824 | -0.0846 | -49.6845
-6.5 | -0.3545 | 0.00787 | -0.0843 | -45.0445
-6 | -0.298 | 0.0076 | -0.0843 | -39.2105
-5 | -0.1829 | 0.00714 | -0.0849 | -25.6162
-4.5 | -0.1253 | 0.00685 | -0.0853 | -18.292
-4 | -0.0668 | 0.00663 | -0.0858 | -10.0754
-3.5 | -0.0077 | 0.00646 | -0.0866 | -1.192
-3 | 0.051 | 0.00626 | -0.0872 | 8.147
-2.5 | 0.1099 | 0.0061 | -0.088 | 18.0164
-2 | 0.1663 | 0.00572 | -0.0883 | 29.0734
-1.5 | 0.2206 | 0.00513 | -0.0885 | 43.0019
-1 | 0.2743 | 0.00421 | -0.0889 | 65.1544
-0.5 | 0.3317 | 0.00359 | -0.0896 | 92.3955
0 | 0.3934 | 0.0036 | -0.0909 | 109.2778
0.5 | 0.4541 | 0.00366 | -0.0919 | 124.071
1 | 0.5164 | 0.00366 | -0.0933 | 141.0929
1.5 | 0.5779 | 0.00368 | -0.0945 | 157.038
2 | 0.6386 | 0.00374 | -0.0955 | 170.7487
2.5 | 0.6967 | 0.0039 | -0.096 | 178.641
3 | 0.7199 | 0.00523 | -0.0897 | 137.6482
3.5 | 0.7343 | 0.0063 | -0.0815 | 116.5556
4 | 0.7368 | 0.00727 | -0.071 | 101.348
5 | 0.7601 | 0.00986 | -0.0554 | 77.0892
5.5 | 0.7827 | 0.0111 | -0.05 | 70.5135
6 | 0.8187 | 0.01196 | -0.0469 | 68.4532
6.5 | 0.8591 | 0.01267 | -0.0446 | 67.8058
7 | 0.9014 | 0.01331 | -0.0426 | 67.7235
7.5 | 0.9408 | 0.01411 | -0.0402 | 66.6761
8 | 0.9826 | 0.01484 | -0.0383 | 66.2129
8.5 | 1.0224 | 0.0157 | -0.036 | 65.121
9 | 1.0608 | 0.01665 | -0.0337 | 63.7117
9.5 | 1.1009 | 0.01753 | -0.0316 | 62.8009
10 | 1.1389 | 0.01858 | -0.0293 | 61.2971
11 | 1.2109 | 0.02101 | -0.0244 | 57.6345
11.5 | 1.2478 | 0.02225 | -0.0221 | 56.0809
12 | 1.2838 | 0.02359 | -0.0199 | 54.4214
12.5 | 1.3188 | 0.02503 | -0.0176 | 52.6888
13 | 1.3506 | 0.02673 | -0.0151 | 50.5275
13.5 | 1.3781 | 0.02877 | -0.0123 | 47.9006
14 | 1.4098 | 0.03064 | -0.0101 | 46.0117
14.5 | 1.4397 | 0.03267 | -0.0078 | 44.068
15 | 1.4669 | 0.03496 | -0.0054 | 41.9594
17 | 1.5528 | 0.04698 | 0.0031 | 33.0524
17.5 | 1.5698 | 0.05082 | 0.0047 | 30.8894
18 | 1.5812 | 0.05536 | 0.006 | 28.5621
18.5 | 1.5924 | 0.06018 | 0.0068 | 26.4606
19 | 1.5995 | 0.06566 | 0.0071 | 24.3603
19.5 | 1.5976 | 0.07246 | 0.0067 | 22.048
20 | 1.5862 | 0.08081 | 0.0052 | 19.6288

## 79. Re 5M Mach 0.50 (1)
BIGFOIL.COM POLAR EXPORT
NACA66A416
NACA66A416 |  |  |  | Cl Max: | 1.301 | at alpha= | 20 | deg
JavaFoil+Calcfoil stall+Eppler ext transition |  |  |  | L/D Max: | 183.92 | at alpha= | 2.5 | deg
Re: | 5000000 |  |  | Cd Min: | 0.00347 | at alpha= | -1 | deg
Mach: | 0.5 |  |  | Cl=0 at alpha= | -3.2786 | deg
|  |  |  | @ Cl=0.1, Cd= | 0.0066948
|  |  |  | @ Cl=0.4, Cd= | 0.0040044
|  |  |  | @ Cl=0.6, Cd= | 0.0041358
alpha (deg) | Cl | Cd | Cm | Cl/Cd
-20 | -0.933 | 0.15915 | -0.024 | -5.862
-19.5 | -0.905 | 0.15461 | -0.025 | -5.857
-19 | -0.88 | 0.15191 | -0.026 | -5.796
-18.5 | -0.851 | 0.14467 | -0.026 | -5.881
-18 | -0.822 | 0.14072 | -0.026 | -5.839
-17.5 | -0.794 | 0.13739 | -0.026 | -5.78
-17 | -0.767 | 0.13318 | -0.027 | -5.757
-16.5 | -0.74 | 0.12985 | -0.028 | -5.699
-16 | -0.711 | 0.12438 | -0.028 | -5.716
-15.5 | -0.683 | 0.11885 | -0.028 | -5.746
-15 | -0.655 | 0.11481 | -0.029 | -5.708
-14.5 | -0.628 | 0.11023 | -0.029 | -5.695
-14 | -0.6 | 0.10693 | -0.03 | -5.613
-13.5 | -0.572 | 0.10145 | -0.03 | -5.639
-13 | -0.544 | 0.09261 | -0.03 | -5.875
-12.5 | -0.516 | 0.08428 | -0.031 | -6.128
-12 | -0.489 | 0.07731 | -0.032 | -6.327
-11.5 | -0.462 | 0.0714 | -0.034 | -6.47
-11 | -0.435 | 0.06564 | -0.037 | -6.632
-10.5 | -0.474 | 0.01787 | -0.063 | -26.525
-10 | -0.376 | 0.07154 | -0.032 | -5.261
-9.5 | -0.349 | 0.06315 | -0.033 | -5.521
-9 | -0.321 | 0.05658 | -0.035 | -5.674
-8.5 | -0.297 | 0.04785 | -0.045 | -6.214
-8 | -0.403 | 0.0505 | -0.035 | -7.988
-7.5 | -0.488 | 0.01075 | -0.074 | -45.406
-7 | -0.457 | 0.01009 | -0.075 | -45.295
-6.5 | -0.411 | 0.00952 | -0.077 | -43.203
-6 | -0.357 | 0.00902 | -0.079 | -39.578
-5.5 | -0.297 | 0.00855 | -0.08 | -34.771
-5 | -0.234 | 0.00821 | -0.082 | -28.462
-4.5 | -0.168 | 0.00786 | -0.083 | -21.343
-4 | -0.1 | 0.00756 | -0.085 | -13.219
-3.5 | -0.031 | 0.00732 | -0.086 | -4.224
-3 | 0.039 | 0.00709 | -0.088 | 5.516
-2.5 | 0.11 | 0.00663 | -0.089 | 16.566
-2 | 0.181 | 0.00631 | -0.091 | 28.688
-1.5 | 0.253 | 0.0061 | -0.092 | 41.451
-1 | 0.324 | 0.00347 | -0.093 | 93.406
-0.5 | 0.395 | 0.004 | -0.095 | 98.856
0 | 0.464 | 0.00406 | -0.096 | 114.271
0.5 | 0.534 | 0.00408 | -0.097 | 131.088
1 | 0.605 | 0.00414 | -0.098 | 146.133
1.5 | 0.675 | 0.00419 | -0.1 | 160.983
2 | 0.744 | 0.00428 | -0.101 | 174.133
2.5 | 0.814 | 0.00443 | -0.102 | 183.92
3 | 0.872 | 0.00616 | -0.103 | 141.661
3.5 | 0.936 | 0.0071 | -0.104 | 131.882
4 | 0.996 | 0.01202 | -0.105 | 82.86
4.5 | 1.057 | 0.01269 | -0.106 | 83.287
5 | 1.115 | 0.0133 | -0.107 | 83.839
5.5 | 1.166 | 0.01402 | -0.108 | 83.172
6 | 1.21 | 0.0148 | -0.11 | 81.739
6.5 | 1.242 | 0.01561 | -0.111 | 79.608
7 | 1.258 | 0.01658 | -0.112 | 75.889
7.5 | 1.244 | 0.01785 | -0.113 | 69.71
8 | 1.16 | 0.01929 | -0.114 | 60.125
8.5 | 0.789 | 0.02064 | -0.115 | 38.241
9 | 0.68 | 0.0643 | -0.053 | 10.584
9.5 | 0.854 | 0.02226 | -0.117 | 38.348
10 | 0.743 | 0.06422 | -0.07 | 11.567
10.5 | 0.763 | 0.07347 | -0.059 | 10.385
11 | 0.79 | 0.08261 | -0.058 | 9.559
11.5 | 0.979 | 0.02718 | -0.121 | 36.017
12 | 0.85 | 0.08011 | -0.072 | 10.616
12.5 | 0.872 | 0.09061 | -0.065 | 9.625
13 | 0.9 | 0.09987 | -0.067 | 9.012
13.5 | 0.926 | 0.10209 | -0.066 | 9.068
14 | 0.952 | 0.10574 | -0.067 | 9.006
14.5 | 0.983 | 0.11103 | -0.074 | 8.855
15 | 1.014 | 0.11912 | -0.079 | 8.512
15.5 | 1.035 | 0.11777 | -0.073 | 8.785
16 | 1.065 | 0.12317 | -0.078 | 8.647
16.5 | 1.105 | 0.12418 | -0.089 | 8.898
17 | 1.117 | 0.13195 | -0.079 | 8.462
17.5 | 1.146 | 0.13572 | -0.082 | 8.442
18 | 1.186 | 0.13728 | -0.091 | 8.637
18.5 | 1.213 | 0.14649 | -0.093 | 8.282
19 | 1.225 | 0.15157 | -0.085 | 8.083
19.5 | 1.256 | 0.1539 | -0.089 | 8.164
20 | 1.301 | 0.15128 | -0.099 | 8.601

## 80. Re 5M Mach 0.50 (2)
BIGFOIL.COM POLAR EXPORT
NACA66A416
NACA66A416 |  |  |  | Cl Max: | 1.1981 | at alpha= | 11.5 | deg
XFOIL ncrit=9 |  |  |  | L/D Max: | 194.644 | at alpha= | 2.5 | deg
Re: | 5000000 |  |  | Cd Min: | 0.21485 | at alpha= | -20 | deg
Mach: | 0.5 |  |  | Cl=0 at alpha= | -3.4955 | deg
|  |  |  | @ Cl=0.1, Cd= | 0.0065657
|  |  |  | @ Cl=0.4, Cd= | 0.0038105
|  |  |  | @ Cl=0.6, Cd= | 0.003906
alpha (deg) | Cl | Cd | Cm | Cl/Cd
-20 | -0.4405 | 0.21485 | -0.0542 | -2.0503
-19.5 | -0.4197 | 0.20761 | -0.059 | -2.0216
-19 | -0.4011 | 0.19976 | -0.0637 | -2.0079
-18.5 | -0.3839 | 0.19148 | -0.0685 | -2.0049
-18 | -0.361 | 0.18497 | -0.073 | -1.9517
-17.5 | -0.3425 | 0.1772 | -0.0776 | -1.9328
-17 | -0.3279 | 0.16847 | -0.0824 | -1.9463
-16.5 | -0.3088 | 0.16116 | -0.0869 | -1.9161
-16 | -0.2885 | 0.15445 | -0.0912 | -1.8679
-15.5 | -0.2737 | 0.14623 | -0.0958 | -1.8717
-15 | -0.2637 | 0.13716 | -0.1006 | -1.9226
-14.5 | -0.2583 | 0.12738 | -0.1056 | -2.0278
-14 | -0.2534 | 0.11802 | -0.1108 | -2.1471
-13 | -0.237 | 0.10169 | -0.1201 | -2.3306
-12.5 | -0.2409 | 0.09195 | -0.1255 | -2.6199
-12 | -0.2606 | 0.08019 | -0.1321 | -3.2498
-11.5 | -0.2911 | 0.06689 | -0.1401 | -4.3519
-11 | -0.3265 | 0.05114 | -0.1517 | -6.3844
-10.5 | -0.3714 | 0.04088 | -0.1562 | -9.0851
-10 | -0.4095 | 0.03356 | -0.155 | -12.202
-9.5 | -0.4507 | 0.02723 | -0.1499 | -16.5516
-9 | -0.4746 | 0.02244 | -0.1426 | -21.1497
-8.5 | -0.4816 | 0.01838 | -0.1346 | -26.2024
-8 | -0.469 | 0.01448 | -0.1275 | -32.3895
-7.5 | -0.4368 | 0.0118 | -0.1217 | -37.0169
-7 | -0.4016 | 0.01054 | -0.1153 | -38.1025
-6.5 | -0.3582 | 0.00966 | -0.1102 | -37.0807
-6 | -0.3114 | 0.0087 | -0.106 | -35.7931
-5.5 | -0.2527 | 0.00819 | -0.1038 | -30.8547
-5 | -0.1912 | 0.00778 | -0.1023 | -24.5758
-4.5 | -0.1279 | 0.00745 | -0.1014 | -17.1678
-4 | -0.065 | 0.00712 | -0.1007 | -9.1292
-3.5 | -0.0006 | 0.00688 | -0.1004 | -0.087209
-3 | 0.0656 | 0.00668 | -0.1006 | 9.8204
-2.5 | 0.1318 | 0.00646 | -0.101 | 20.4025
-2 | 0.1983 | 0.00626 | -0.1016 | 31.6773
-1.5 | 0.2582 | 0.00565 | -0.1013 | 45.6991
-1 | 0.3142 | 0.00463 | -0.1007 | 67.8618
-0.5 | 0.3756 | 0.0038 | -0.1011 | 98.8421
0 | 0.4455 | 0.00383 | -0.1023 | 116.3185
0.5 | 0.515 | 0.00388 | -0.1035 | 132.732
1 | 0.586 | 0.0039 | -0.105 | 150.2564
1.5 | 0.6557 | 0.00393 | -0.1061 | 166.8448
2 | 0.7248 | 0.00398 | -0.107 | 182.1106
2.5 | 0.7922 | 0.00407 | -0.1074 | 194.6437
3 | 0.8014 | 0.00511 | -0.0961 | 156.8297
3.5 | 0.764 | 0.00689 | -0.0766 | 110.8853
4 | 0.7524 | 0.00889 | -0.0635 | 84.6344
4.5 | 0.7513 | 0.01092 | -0.0529 | 68.8004
5 | 0.7558 | 0.01303 | -0.0438 | 58.0046
5.5 | 0.7687 | 0.01512 | -0.0364 | 50.8399
6 | 0.8119 | 0.01623 | -0.0332 | 50.0246
6.5 | 0.8576 | 0.01732 | -0.0304 | 49.515
7 | 0.9041 | 0.01845 | -0.0275 | 49.0027
8 | 0.9949 | 0.02099 | -0.0214 | 47.3988
8.5 | 1.037 | 0.02254 | -0.0179 | 46.0071
9 | 1.0789 | 0.02422 | -0.0142 | 44.5458
9.5 | 1.1191 | 0.02609 | -0.0104 | 42.8938
10 | 1.153 | 0.02843 | -0.006 | 40.5558
10.5 | 1.1788 | 0.03139 | -0.0011 | 37.5534
11 | 1.1948 | 0.0352 | 0.0042 | 33.9432
11.5 | 1.1981 | 0.04012 | 0.0096 | 29.8629
12 | 1.195 | 0.04603 | 0.0143 | 25.9613
12.5 | 1.1791 | 0.0537 | 0.0176 | 21.9572
13 | 1.1559 | 0.06298 | 0.0184 | 18.3534
13.5 | 1.1203 | 0.07468 | 0.0163 | 15.0013
14 | 1.0834 | 0.08794 | 0.0111 | 12.3198
14.5 | 1.0493 | 0.10236 | 0.0031 | 10.2511
15 | 1.0195 | 0.11754 | -0.0066 | 8.6736
15.5 | 0.9945 | 0.13307 | -0.0171 | 7.4735
16 | 0.97 | 0.14921 | -0.0276 | 6.5009
16.5 | 0.9489 | 0.16495 | -0.0374 | 5.7527

## 81. Re 6M Mach 0.00 (1)
BIGFOIL.COM POLAR EXPORT
NACA66A416
NACA66A416 |  |  |  | Cl Max: | 1.457 | at alpha= | 12 | deg
JavaFoil+Calcfoil stall+Eppler ext transition |  |  |  | L/D Max: | 169.996 | at alpha= | 2 | deg
Re: | 6000000 |  |  | Cd Min: | 0.00368 | at alpha= | -1 | deg
Mach: | 0 |  |  | Cl=0 at alpha= | -3.2787 | deg
|  |  |  | @ Cl=0.1, Cd= | 0.0061808
|  |  |  | @ Cl=0.4, Cd= | 0.0037574
|  |  |  | @ Cl=0.6, Cd= | 0.0039084
alpha (deg) | Cl | Cd | Cm | Cl/Cd
-19 | -0.716 | 0.14433 | -0.021 | -4.959
-18.5 | -0.734 | 0.13867 | -0.021 | -5.292
-18 | -0.752 | 0.13141 | -0.022 | -5.72
-17.5 | -0.769 | 0.12259 | -0.024 | -6.271
-17 | -0.783 | 0.11641 | -0.025 | -6.727
-16.5 | -0.796 | 0.10825 | -0.026 | -7.357
-16 | -0.803 | 0.1008 | -0.028 | -7.964
-15.5 | -0.802 | 0.09601 | -0.028 | -8.35
-15 | -0.912 | 0.02614 | -0.044 | -34.901
-14.5 | -0.916 | 0.02182 | -0.046 | -41.976
-14 | -0.917 | 0.01774 | -0.048 | -51.706
-13.5 | -0.908 | 0.01602 | -0.049 | -56.694
-13 | -0.896 | 0.01443 | -0.051 | -62.108
-12.5 | -0.88 | 0.01329 | -0.052 | -66.21
-12 | -0.857 | 0.01246 | -0.053 | -68.785
-11.5 | -0.83 | 0.0118 | -0.055 | -70.375
-11 | -0.8 | 0.01113 | -0.056 | -71.894
-10.5 | -0.765 | 0.01067 | -0.057 | -71.712
-10 | -0.728 | 0.01016 | -0.059 | -71.618
-9.5 | -0.686 | 0.00972 | -0.06 | -70.596
-9 | -0.641 | 0.00924 | -0.061 | -69.295
-8.5 | -0.593 | 0.00894 | -0.062 | -66.256
-8 | -0.543 | 0.00859 | -0.064 | -63.188
-7.5 | -0.491 | 0.00828 | -0.065 | -59.23
-7 | -0.437 | 0.0073 | -0.066 | -59.855
-6.5 | -0.382 | 0.00743 | -0.068 | -51.454
-6 | -0.326 | 0.00763 | -0.069 | -42.638
-5.5 | -0.267 | 0.0074 | -0.07 | -36.125
-5 | -0.208 | 0.00707 | -0.071 | -29.451
-4.5 | -0.148 | 0.00685 | -0.073 | -21.665
-4 | -0.088 | 0.00669 | -0.074 | -13.127
-3.5 | -0.027 | 0.00649 | -0.075 | -4.168
-3 | 0.034 | 0.00633 | -0.076 | 5.387
-2.5 | 0.096 | 0.00619 | -0.077 | 15.426
-2 | 0.157 | 0.00605 | -0.079 | 25.966
-1.5 | 0.219 | 0.0037 | -0.08 | 59.193
-1 | 0.281 | 0.00368 | -0.081 | 76.229
-0.5 | 0.342 | 0.00372 | -0.082 | 92.105
0 | 0.404 | 0.00376 | -0.083 | 107.575
0.5 | 0.465 | 0.0038 | -0.085 | 122.625
1 | 0.527 | 0.00387 | -0.086 | 136.304
1.5 | 0.588 | 0.00393 | -0.087 | 149.904
2 | 0.649 | 0.00382 | -0.088 | 169.996
2.5 | 0.707 | 0.00495 | -0.089 | 142.882
3 | 0.763 | 0.00552 | -0.09 | 138.186
3.5 | 0.82 | 0.00614 | -0.091 | 133.607
4 | 0.877 | 0.00688 | -0.092 | 127.459
4.5 | 0.931 | 0.01002 | -0.093 | 92.88
5 | 0.986 | 0.01044 | -0.094 | 94.424
5.5 | 1.039 | 0.01084 | -0.095 | 95.812
6 | 1.09 | 0.01125 | -0.096 | 96.894
6.5 | 1.14 | 0.01168 | -0.097 | 97.598
7 | 1.187 | 0.01218 | -0.098 | 97.388
7.5 | 1.231 | 0.01267 | -0.099 | 97.184
8 | 1.273 | 0.01318 | -0.1 | 96.572
8.5 | 1.311 | 0.01371 | -0.101 | 95.636
9 | 1.347 | 0.01434 | -0.102 | 93.927
9.5 | 1.379 | 0.01497 | -0.103 | 92.072
10 | 1.407 | 0.01565 | -0.103 | 89.853
10.5 | 1.428 | 0.01639 | -0.104 | 87.107
11 | 1.443 | 0.01715 | -0.105 | 84.1
11.5 | 1.452 | 0.0179 | -0.106 | 81.147
12 | 1.457 | 0.01875 | -0.107 | 77.723
12.5 | 1.457 | 0.01974 | -0.108 | 73.784
13 | 1.451 | 0.02079 | -0.109 | 69.821
13.5 | 1.442 | 0.02183 | -0.109 | 66.037
14 | 1.427 | 0.02306 | -0.11 | 61.887
14.5 | 1.409 | 0.02405 | -0.111 | 58.601
15 | 1.383 | 0.02531 | -0.112 | 54.627
15.5 | 1.35 | 0.02674 | -0.112 | 50.501
16 | 1.315 | 0.02848 | -0.113 | 46.171
16.5 | 1.276 | 0.03026 | -0.113 | 42.173
17 | 1.232 | 0.03344 | -0.113 | 36.835

## 82. Re 6M Mach 0.00 (2)
BIGFOIL.COM POLAR EXPORT
NACA66A416
NACA66A416 |  |  |  | Cl Max: | 1.6984 | at alpha= | 20 | deg
XFOIL ncrit=9 |  |  |  | L/D Max: | 175.085 | at alpha= | 2 | deg
Re: | 6000000 |  |  | Cd Min: | 0.05211 | at alpha= | 20 | deg
Mach: | 0 |  |  | Cl=0 at alpha= | -3.413 | deg
|  |  |  | @ Cl=0.1, Cd= | 0.0058305
|  |  |  | @ Cl=0.4, Cd= | 0.0034032
|  |  |  | @ Cl=0.6, Cd= | 0.0035089
alpha (deg) | Cl | Cd | Cm | Cl/Cd
-20 | -1.3356 | 0.03168 | -0.1152 | -42.1591
-19.5 | -1.3217 | 0.02903 | -0.1142 | -45.5288
-19 | -1.2995 | 0.02713 | -0.1133 | -47.899
-18.5 | -1.2792 | 0.02522 | -0.1118 | -50.7216
-18 | -1.2624 | 0.02314 | -0.1099 | -54.5549
-17.5 | -1.2444 | 0.02123 | -0.1076 | -58.6152
-17 | -1.223 | 0.01961 | -0.1053 | -62.3661
-16.5 | -1.197 | 0.01826 | -0.1032 | -65.5531
-16 | -1.1675 | 0.01713 | -0.1013 | -68.1553
-15.5 | -1.1367 | 0.01614 | -0.0992 | -70.4275
-15 | -1.1006 | 0.0154 | -0.0977 | -71.4675
-14.5 | -1.0705 | 0.01444 | -0.0952 | -74.1343
-14 | -1.0343 | 0.01377 | -0.0933 | -75.1126
-13.5 | -0.9991 | 0.01311 | -0.0911 | -76.209
-13 | -0.9622 | 0.01255 | -0.089 | -76.6693
-12.5 | -0.9285 | 0.01194 | -0.0861 | -77.7638
-12 | -0.8934 | 0.01151 | -0.0831 | -77.6195
-11.5 | -0.8505 | 0.01114 | -0.0816 | -76.3465
-11 | -0.8097 | 0.01041 | -0.0798 | -77.781
-10.5 | -0.7639 | 0.00991 | -0.0788 | -77.0838
-10 | -0.715 | 0.00952 | -0.0783 | -75.105
-9.5 | -0.6645 | 0.00917 | -0.0781 | -72.4646
-9 | -0.6131 | 0.00885 | -0.078 | -69.2768
-8.5 | -0.5612 | 0.00855 | -0.078 | -65.6374
-8 | -0.5081 | 0.00825 | -0.0782 | -61.5879
-7.5 | -0.4542 | 0.00798 | -0.0785 | -56.9173
-7 | -0.4013 | 0.00762 | -0.0785 | -52.664
-6.5 | -0.3472 | 0.00734 | -0.0789 | -47.3025
-6 | -0.2922 | 0.00713 | -0.0793 | -40.9818
-5.5 | -0.2363 | 0.00691 | -0.08 | -34.1968
-5 | -0.1799 | 0.00671 | -0.0807 | -26.8107
-4.5 | -0.1237 | 0.00648 | -0.0813 | -19.0895
-4 | -0.067 | 0.00629 | -0.0821 | -10.6518
-3.5 | -0.0099 | 0.00614 | -0.0829 | -1.6124
-3 | 0.047 | 0.00597 | -0.0837 | 7.8727
-2.5 | 0.104 | 0.00582 | -0.0845 | 17.8694
-2 | 0.1593 | 0.00548 | -0.0851 | 29.0693
-1.5 | 0.2138 | 0.00494 | -0.0857 | 43.2794
-1 | 0.2674 | 0.0042 | -0.0862 | 63.6667
-0.5 | 0.321 | 0.00342 | -0.0868 | 93.8596
0 | 0.3796 | 0.00341 | -0.0879 | 111.3196
0.5 | 0.4395 | 0.00339 | -0.0892 | 129.646
1 | 0.499 | 0.00342 | -0.0904 | 145.9064
1.5 | 0.5576 | 0.00348 | -0.0915 | 160.2299
2 | 0.6163 | 0.00352 | -0.0926 | 175.0852
2.5 | 0.6577 | 0.00434 | -0.0903 | 151.5438
3 | 0.6884 | 0.00543 | -0.086 | 126.7772
3.5 | 0.715 | 0.00637 | -0.0808 | 112.2449
4 | 0.7276 | 0.00717 | -0.0726 | 101.4784
4.5 | 0.7456 | 0.00804 | -0.0659 | 92.7363
5 | 0.7655 | 0.00905 | -0.0599 | 84.5856
5.5 | 0.7927 | 0.00998 | -0.0554 | 79.4289
6 | 0.8309 | 0.01059 | -0.053 | 78.4608
6.5 | 0.8705 | 0.01118 | -0.0509 | 77.8623
7 | 0.9114 | 0.01173 | -0.0491 | 77.6982
7.5 | 0.9507 | 0.01236 | -0.0471 | 76.9175
8 | 0.9909 | 0.01296 | -0.0454 | 76.4583
8.5 | 1.03 | 0.01364 | -0.0435 | 75.5132
9 | 1.0677 | 0.0144 | -0.0415 | 74.1458
9.5 | 1.107 | 0.0151 | -0.0398 | 73.3113
10 | 1.1441 | 0.0159 | -0.0379 | 71.956
10.5 | 1.1802 | 0.01679 | -0.0359 | 70.2918
11 | 1.2153 | 0.01776 | -0.0339 | 68.4291
11.5 | 1.2516 | 0.01869 | -0.0321 | 66.9663
12 | 1.2872 | 0.01968 | -0.0304 | 65.4065
12.5 | 1.3221 | 0.02073 | -0.0286 | 63.7771
13 | 1.3543 | 0.02198 | -0.0266 | 61.6151
13.5 | 1.3861 | 0.02328 | -0.0247 | 59.5404
14 | 1.4154 | 0.02478 | -0.0227 | 57.1186
14.5 | 1.4479 | 0.02611 | -0.0211 | 55.4538
15 | 1.4776 | 0.02764 | -0.0194 | 53.4588
16 | 1.5354 | 0.03072 | -0.0161 | 49.9805
16.5 | 1.5612 | 0.0327 | -0.0145 | 47.7431
17 | 1.5854 | 0.03485 | -0.0128 | 45.4921
17.5 | 1.6069 | 0.03728 | -0.0112 | 43.1035
18 | 1.6246 | 0.04014 | -0.0094 | 40.4733
18.5 | 1.6467 | 0.04265 | -0.0083 | 38.6096
19 | 1.6664 | 0.04547 | -0.0072 | 36.6483
19.5 | 1.6845 | 0.04855 | -0.0062 | 34.6962
20 | 1.6984 | 0.05211 | -0.0054 | 32.5926

## 83. Re 6M Mach 0.10 (1)
BIGFOIL.COM POLAR EXPORT
NACA66A416
NACA66A416 |  |  |  | Cl Max: | 1.447 | at alpha= | 12 | deg
JavaFoil+Calcfoil stall+Eppler ext transition |  |  |  | L/D Max: | 170.594 | at alpha= | 2 | deg
Re: | 6000000 |  |  | Cd Min: | 0.00372 | at alpha= | -1 | deg
Mach: | 0.1 |  |  | Cl=0 at alpha= | -3.2787 | deg
|  |  |  | @ Cl=0.1, Cd= | 0.0062503
|  |  |  | @ Cl=0.4, Cd= | 0.0037861
|  |  |  | @ Cl=0.6, Cd= | 0.0039138
alpha (deg) | Cl | Cd | Cm | Cl/Cd
-19 | -0.672 | 0.14643 | -0.02 | -4.587
-18.5 | -0.694 | 0.14023 | -0.021 | -4.948
-18 | -0.714 | 0.13652 | -0.021 | -5.23
-17.5 | -0.735 | 0.12555 | -0.023 | -5.855
-17 | -0.752 | 0.11997 | -0.024 | -6.27
-16.5 | -0.768 | 0.11275 | -0.025 | -6.814
-16 | -0.778 | 0.10433 | -0.026 | -7.453
-15.5 | -0.78 | 0.0995 | -0.027 | -7.836
-15 | -0.783 | 0.09098 | -0.029 | -8.604
-14.5 | -0.881 | 0.02861 | -0.045 | -30.779
-14 | -0.901 | 0.01877 | -0.048 | -47.987
-13.5 | -0.895 | 0.01674 | -0.049 | -53.479
-13 | -0.885 | 0.01505 | -0.051 | -58.848
-12.5 | -0.872 | 0.01368 | -0.052 | -63.735
-12 | -0.852 | 0.01268 | -0.054 | -67.171
-11.5 | -0.827 | 0.01196 | -0.055 | -69.086
-11 | -0.798 | 0.01128 | -0.056 | -70.696
-10.5 | -0.764 | 0.01082 | -0.057 | -70.668
-10 | -0.728 | 0.01026 | -0.059 | -70.958
-9.5 | -0.687 | 0.00983 | -0.06 | -69.863
-9 | -0.642 | 0.00933 | -0.061 | -68.74
-8.5 | -0.594 | 0.009 | -0.063 | -66.017
-8 | -0.544 | 0.00862 | -0.064 | -63.124
-7.5 | -0.492 | 0.00831 | -0.065 | -59.244
-7 | -0.439 | 0.00803 | -0.067 | -54.604
-6.5 | -0.383 | 0.00708 | -0.068 | -54.112
-6 | -0.327 | 0.00764 | -0.069 | -42.794
-5.5 | -0.268 | 0.00737 | -0.071 | -36.409
-5 | -0.209 | 0.00715 | -0.072 | -29.233
-4.5 | -0.149 | 0.00689 | -0.073 | -21.63
-4 | -0.088 | 0.00667 | -0.074 | -13.246
-3.5 | -0.027 | 0.00649 | -0.075 | -4.187
-3 | 0.034 | 0.00639 | -0.077 | 5.365
-2.5 | 0.096 | 0.00626 | -0.078 | 15.345
-2 | 0.158 | 0.00611 | -0.079 | 25.828
-1.5 | 0.22 | 0.00374 | -0.08 | 58.966
-1 | 0.282 | 0.00372 | -0.081 | 75.831
-0.5 | 0.344 | 0.00375 | -0.083 | 91.635
0 | 0.406 | 0.00379 | -0.084 | 107.017
0.5 | 0.468 | 0.00381 | -0.085 | 122.67
1 | 0.53 | 0.00386 | -0.086 | 137.343
1.5 | 0.591 | 0.00393 | -0.087 | 150.47
2 | 0.652 | 0.00382 | -0.088 | 170.594
2.5 | 0.711 | 0.00497 | -0.089 | 142.945
3 | 0.766 | 0.00557 | -0.09 | 137.541
3.5 | 0.824 | 0.0062 | -0.091 | 133
4 | 0.881 | 0.00693 | -0.092 | 127.025
4.5 | 0.935 | 0.01007 | -0.093 | 92.807
5 | 0.99 | 0.01049 | -0.094 | 94.37
5.5 | 1.043 | 0.01093 | -0.095 | 95.492
6 | 1.095 | 0.01134 | -0.096 | 96.51
6.5 | 1.144 | 0.01175 | -0.097 | 97.34
7 | 1.191 | 0.01227 | -0.098 | 97.05
7.5 | 1.235 | 0.01279 | -0.099 | 96.602
8 | 1.277 | 0.01329 | -0.1 | 96.038
8.5 | 1.314 | 0.0139 | -0.101 | 94.591
9 | 1.349 | 0.01447 | -0.102 | 93.197
9.5 | 1.38 | 0.01512 | -0.103 | 91.223
10 | 1.406 | 0.01585 | -0.104 | 88.729
10.5 | 1.426 | 0.01663 | -0.105 | 85.724
11 | 1.439 | 0.0174 | -0.106 | 82.656
11.5 | 1.446 | 0.01815 | -0.107 | 79.635
12 | 1.447 | 0.0191 | -0.107 | 75.794
12.5 | 1.444 | 0.02006 | -0.108 | 71.971
13 | 1.435 | 0.02118 | -0.109 | 67.725
13.5 | 1.421 | 0.02223 | -0.11 | 63.908
14 | 1.402 | 0.02351 | -0.111 | 59.627
14.5 | 1.379 | 0.02459 | -0.111 | 56.076
15 | 1.347 | 0.02609 | -0.112 | 51.632
15.5 | 1.309 | 0.02792 | -0.113 | 46.87
16 | 1.266 | 0.03007 | -0.113 | 42.105
16.5 | 1.22 | 0.03259 | -0.113 | 37.429
17 | 1.164 | 0.03808 | -0.112 | 30.557

## 84. Re 6M Mach 0.10 (2)
BIGFOIL.COM POLAR EXPORT
NACA66A416
NACA66A416 |  |  |  | Cl Max: | 1.6932 | at alpha= | 20 | deg
XFOIL ncrit=9 |  |  |  | L/D Max: | 175.637 | at alpha= | 2 | deg
Re: | 6000000 |  |  | Cd Min: | 0.05486 | at alpha= | 20 | deg
Mach: | 0.1 |  |  | Cl=0 at alpha= | -3.4152 | deg
|  |  |  | @ Cl=0.1, Cd= | 0.0058526
|  |  |  | @ Cl=0.4, Cd= | 0.003404
|  |  |  | @ Cl=0.6, Cd= | 0.0035165
alpha (deg) | Cl | Cd | Cm | Cl/Cd
-20 | -1.3159 | 0.03484 | -0.1196 | -37.7698
-19.5 | -1.3064 | 0.03157 | -0.1188 | -41.3811
-19 | -1.2881 | 0.02918 | -0.1178 | -44.1432
-18.5 | -1.2699 | 0.02696 | -0.1164 | -47.1031
-18 | -1.2433 | 0.02535 | -0.1152 | -49.0454
-17.5 | -1.2315 | 0.02291 | -0.1127 | -53.7538
-17 | -1.217 | 0.02078 | -0.1098 | -58.5659
-16.5 | -1.194 | 0.01918 | -0.1074 | -62.2523
-16 | -1.166 | 0.01789 | -0.1052 | -65.1761
-15.5 | -1.1363 | 0.01677 | -0.1029 | -67.7579
-15 | -1.1001 | 0.01596 | -0.1013 | -68.9286
-14.5 | -1.0704 | 0.01491 | -0.0986 | -71.7907
-14 | -1.0339 | 0.0142 | -0.0967 | -72.8099
-13.5 | -0.9991 | 0.01346 | -0.0943 | -74.2273
-13 | -0.962 | 0.01285 | -0.0921 | -74.8638
-12.5 | -0.9275 | 0.01219 | -0.0892 | -76.087
-12 | -0.8919 | 0.01168 | -0.0863 | -76.3613
-11.5 | -0.8531 | 0.01131 | -0.0837 | -75.4288
-11 | -0.8111 | 0.01064 | -0.0819 | -76.2312
-10.5 | -0.7671 | 0.01004 | -0.0805 | -76.4044
-10 | -0.7183 | 0.00962 | -0.0798 | -74.6674
-9.5 | -0.6677 | 0.00925 | -0.0794 | -72.1838
-9 | -0.6162 | 0.00892 | -0.0791 | -69.0807
-8 | -0.5106 | 0.0083 | -0.0791 | -61.5181
-7.5 | -0.4565 | 0.00802 | -0.0793 | -56.9202
-7 | -0.4032 | 0.00767 | -0.0794 | -52.5684
-6.5 | -0.349 | 0.00738 | -0.0796 | -47.29
-5.5 | -0.2374 | 0.00693 | -0.0806 | -34.2569
-5 | -0.1807 | 0.00672 | -0.0813 | -26.8899
-4.5 | -0.1241 | 0.0065 | -0.0819 | -19.0923
-4 | -0.0672 | 0.0063 | -0.0826 | -10.6667
-3.5 | -0.0097 | 0.00615 | -0.0835 | -1.5772
-3 | 0.0475 | 0.00599 | -0.0842 | 7.9299
-2.5 | 0.1048 | 0.00584 | -0.085 | 17.9452
-2 | 0.1606 | 0.0055 | -0.0856 | 29.2
-1.5 | 0.2153 | 0.00496 | -0.0862 | 43.4073
-1 | 0.2691 | 0.00422 | -0.0867 | 63.7678
-0.5 | 0.3229 | 0.00342 | -0.0873 | 94.4152
0 | 0.3818 | 0.00341 | -0.0883 | 111.9648
0.5 | 0.4421 | 0.00339 | -0.0897 | 130.413
1 | 0.502 | 0.00343 | -0.0909 | 146.3557
1.5 | 0.5609 | 0.00349 | -0.092 | 160.7163
2 | 0.62 | 0.00353 | -0.0931 | 175.6374
3 | 0.6915 | 0.00544 | -0.0862 | 127.114
3.5 | 0.7169 | 0.00639 | -0.0807 | 112.1909
4 | 0.7273 | 0.00721 | -0.072 | 100.8738
4.5 | 0.7452 | 0.00811 | -0.0652 | 91.8866
5 | 0.7647 | 0.00916 | -0.0591 | 83.4825
5.5 | 0.792 | 0.0101 | -0.0547 | 78.4158
6 | 0.8301 | 0.01073 | -0.0522 | 77.3625
6.5 | 0.8707 | 0.01131 | -0.0502 | 76.985
7 | 0.9112 | 0.0119 | -0.0483 | 76.5714
7.5 | 0.9511 | 0.01253 | -0.0463 | 75.9058
8 | 0.9913 | 0.01315 | -0.0445 | 75.384
8.5 | 1.0307 | 0.01385 | -0.0426 | 74.4188
9 | 1.0685 | 0.01463 | -0.0405 | 73.0349
9.5 | 1.1083 | 0.01534 | -0.0388 | 72.249
10 | 1.145 | 0.01619 | -0.0368 | 70.7227
10.5 | 1.1815 | 0.01711 | -0.0347 | 69.0532
11 | 1.2169 | 0.01811 | -0.0326 | 67.1949
11.5 | 1.2536 | 0.01906 | -0.0308 | 65.7712
12 | 1.2891 | 0.02011 | -0.029 | 64.1024
12.5 | 1.3239 | 0.02121 | -0.0271 | 62.4187
13 | 1.3563 | 0.02251 | -0.0251 | 60.2532
13.5 | 1.3862 | 0.02399 | -0.0229 | 57.7824
14 | 1.4184 | 0.02537 | -0.021 | 55.9086
14.5 | 1.4496 | 0.02686 | -0.0192 | 53.9687
15.5 | 1.508 | 0.03014 | -0.0156 | 50.0332
16 | 1.5365 | 0.03177 | -0.0139 | 48.3632
16.5 | 1.5631 | 0.03378 | -0.0123 | 46.2729
17 | 1.5845 | 0.03626 | -0.0104 | 43.6983
17.5 | 1.6038 | 0.03901 | -0.0085 | 41.1125
18 | 1.6258 | 0.04161 | -0.0071 | 39.0723
18.5 | 1.6476 | 0.0443 | -0.0059 | 37.1919
19 | 1.6653 | 0.04747 | -0.0047 | 35.0811
19.5 | 1.681 | 0.05093 | -0.0037 | 33.0061
20 | 1.6932 | 0.05486 | -0.0029 | 30.864

## 85. Re 6M Mach 0.25 (1)
BIGFOIL.COM POLAR EXPORT
NACA66A416
NACA66A416 |  |  |  | Cl Max: | 1.401 | at alpha= | 10.5 | deg
JavaFoil+Calcfoil stall+Eppler ext transition |  |  |  | L/D Max: | 184.047 | at alpha= | 2 | deg
Re: | 6000000 |  |  | Cd Min: | 0.00364 | at alpha= | 2 | deg
Mach: | 0.25 |  |  | Cl=0 at alpha= | -3.2778 | deg
|  |  |  | @ Cl=0.1, Cd= | 0.0063181
|  |  |  | @ Cl=0.4, Cd= | 0.0038092
|  |  |  | @ Cl=0.6, Cd= | 0.0037633
alpha (deg) | Cl | Cd | Cm | Cl/Cd
-17 | -0.491 | 0.13488 | -0.021 | -3.642
-16.5 | -0.541 | 0.12797 | -0.022 | -4.23
-16 | -0.578 | 0.12 | -0.023 | -4.82
-15.5 | -0.607 | 0.1148 | -0.023 | -5.289
-15 | -0.632 | 0.10615 | -0.024 | -5.953
-14.5 | -0.652 | 0.09967 | -0.025 | -6.543
-14 | -0.668 | 0.09191 | -0.027 | -7.263
-13.5 | -0.68 | 0.08324 | -0.03 | -8.17
-13 | -0.69 | 0.0739 | -0.034 | -9.337
-12.5 | -0.799 | 0.01773 | -0.052 | -45.087
-12 | -0.8 | 0.01511 | -0.054 | -52.912
-11.5 | -0.793 | 0.01321 | -0.056 | -60.074
-11 | -0.776 | 0.01224 | -0.057 | -63.451
-10.5 | -0.752 | 0.01147 | -0.059 | -65.589
-10 | -0.722 | 0.01092 | -0.06 | -66.122
-9.5 | -0.686 | 0.01034 | -0.062 | -66.376
-9 | -0.645 | 0.00979 | -0.063 | -65.862
-8.5 | -0.599 | 0.00939 | -0.064 | -63.799
-8 | -0.551 | 0.00895 | -0.066 | -61.59
-7.5 | -0.5 | 0.00862 | -0.067 | -57.95
-7 | -0.446 | 0.00827 | -0.068 | -53.932
-6.5 | -0.391 | 0.00799 | -0.07 | -48.865
-6 | -0.333 | 0.007 | -0.071 | -47.617
-5.5 | -0.275 | 0.00763 | -0.073 | -36.05
-5 | -0.214 | 0.00726 | -0.074 | -29.51
-4.5 | -0.153 | 0.00705 | -0.075 | -21.673
-4 | -0.091 | 0.0068 | -0.076 | -13.33
-3.5 | -0.028 | 0.00665 | -0.078 | -4.199
-3 | 0.035 | 0.00642 | -0.079 | 5.489
-2.5 | 0.099 | 0.00632 | -0.08 | 15.608
-2 | 0.162 | 0.0062 | -0.081 | 26.172
-1.5 | 0.226 | 0.00377 | -0.082 | 60.075
-1 | 0.29 | 0.00374 | -0.084 | 77.46
-0.5 | 0.354 | 0.00378 | -0.085 | 93.556
0 | 0.417 | 0.00382 | -0.086 | 109.129
0.5 | 0.481 | 0.00387 | -0.087 | 124.371
1 | 0.544 | 0.00371 | -0.089 | 146.617
1.5 | 0.607 | 0.00377 | -0.09 | 160.82
2 | 0.67 | 0.00364 | -0.091 | 184.047
2.5 | 0.729 | 0.00512 | -0.092 | 142.493
3 | 0.786 | 0.00575 | -0.093 | 136.79
3.5 | 0.845 | 0.00643 | -0.094 | 131.453
4 | 0.9 | 0.01003 | -0.094 | 89.801
4.5 | 0.958 | 0.01044 | -0.095 | 91.811
5 | 1.014 | 0.01089 | -0.097 | 93.157
5.5 | 1.068 | 0.01136 | -0.098 | 94.014
6 | 1.119 | 0.01181 | -0.099 | 94.767
6.5 | 1.168 | 0.01229 | -0.1 | 95.074
7 | 1.214 | 0.01289 | -0.101 | 94.165
7.5 | 1.256 | 0.01345 | -0.102 | 93.377
8 | 1.294 | 0.01397 | -0.103 | 92.596
8.5 | 1.327 | 0.0147 | -0.104 | 90.296
9 | 1.355 | 0.01538 | -0.105 | 88.119
9.5 | 1.378 | 0.01616 | -0.106 | 85.249
10 | 1.395 | 0.01701 | -0.107 | 81.976
10.5 | 1.401 | 0.01789 | -0.107 | 78.322
11 | 1.397 | 0.01881 | -0.108 | 74.251
11.5 | 1.384 | 0.01972 | -0.109 | 70.165
12 | 1.362 | 0.02082 | -0.11 | 65.382
12.5 | 1.33 | 0.0221 | -0.111 | 60.178
13 | 1.289 | 0.02373 | -0.112 | 54.319
13.5 | 1.239 | 0.02541 | -0.112 | 48.748
14 | 1.18 | 0.0271 | -0.113 | 43.558
14.5 | 1.088 | 0.03629 | -0.11 | 29.975
15 | 0.877 | 0.10709 | -0.067 | 8.186
15.5 | 0.803 | 0.11444 | -0.065 | 7.014

## 86. Re 6M Mach 0.25 (2)
BIGFOIL.COM POLAR EXPORT
NACA66A416
NACA66A416 |  |  |  | Cl Max: | 1.6294 | at alpha= | 19.5 | deg
XFOIL ncrit=9 |  |  |  | L/D Max: | 179.356 | at alpha= | 2 | deg
Re: | 6000000 |  |  | Cd Min: | 0.07574 | at alpha= | 20 | deg
Mach: | 0.25 |  |  | Cl=0 at alpha= | -3.4246 | deg
|  |  |  | @ Cl=0.1, Cd= | 0.0059438
|  |  |  | @ Cl=0.4, Cd= | 0.0034481
|  |  |  | @ Cl=0.6, Cd= | 0.0035436
alpha (deg) | Cl | Cd | Cm | Cl/Cd
-19 | -0.9776 | 0.07143 | -0.1184 | -13.6861
-18.5 | -1.0046 | 0.05992 | -0.1261 | -16.7657
-18 | -1.0498 | 0.04796 | -0.1327 | -21.8891
-17.5 | -1.0775 | 0.03978 | -0.1351 | -27.0865
-17 | -1.0768 | 0.03514 | -0.1347 | -30.6431
-16.5 | -1.0956 | 0.02976 | -0.1326 | -36.8145
-16 | -1.1 | 0.02581 | -0.1294 | -42.6191
-15.5 | -1.0966 | 0.02266 | -0.1256 | -48.3936
-15 | -1.0691 | 0.02094 | -0.1228 | -51.0554
-14.5 | -1.0515 | 0.01883 | -0.1188 | -55.8417
-14 | -1.0128 | 0.01786 | -0.1165 | -56.7077
-13.5 | -0.9861 | 0.01634 | -0.1127 | -60.3488
-13 | -0.9513 | 0.01527 | -0.1096 | -62.2986
-12.5 | -0.9181 | 0.01417 | -0.1062 | -64.7918
-12 | -0.8815 | 0.01329 | -0.103 | -66.3281
-11.5 | -0.8429 | 0.01256 | -0.0998 | -67.1099
-11 | -0.8062 | 0.01185 | -0.0962 | -68.0338
-10 | -0.7317 | 0.01035 | -0.0888 | -70.6957
-9.5 | -0.6829 | 0.0098 | -0.0871 | -69.6837
-9 | -0.6311 | 0.0094 | -0.086 | -67.1383
-8.5 | -0.5779 | 0.009 | -0.0852 | -64.2111
-8 | -0.5237 | 0.00861 | -0.0846 | -60.8246
-7.5 | -0.4684 | 0.00828 | -0.0843 | -56.57
-7 | -0.4122 | 0.00801 | -0.0841 | -51.4607
-6.5 | -0.358 | 0.0076 | -0.0837 | -47.1053
-6 | -0.3011 | 0.0073 | -0.0838 | -41.2466
-5.5 | -0.2431 | 0.00704 | -0.0842 | -34.5312
-5 | -0.1847 | 0.00682 | -0.0846 | -27.0821
-4.5 | -0.1261 | 0.00662 | -0.0852 | -19.0483
-4 | -0.0679 | 0.00639 | -0.0857 | -10.626
-3.5 | -0.0089 | 0.00623 | -0.0864 | -1.4286
-3 | 0.0501 | 0.00607 | -0.0871 | 8.2537
-2.5 | 0.1094 | 0.00592 | -0.0879 | 18.4797
-2 | 0.1675 | 0.0056 | -0.0886 | 29.9107
-1.5 | 0.2235 | 0.00506 | -0.089 | 44.17
-1 | 0.2783 | 0.00429 | -0.0894 | 64.8718
-0.5 | 0.3332 | 0.00346 | -0.0899 | 96.3006
0 | 0.3941 | 0.00345 | -0.0911 | 114.2319
0.5 | 0.4565 | 0.00343 | -0.0924 | 133.0904
1 | 0.5183 | 0.00346 | -0.0937 | 149.7977
1.5 | 0.5792 | 0.00353 | -0.0948 | 164.0793
2 | 0.6403 | 0.00357 | -0.0959 | 179.3557
2.5 | 0.6857 | 0.00422 | -0.0939 | 162.4882
3 | 0.7084 | 0.00548 | -0.0875 | 129.2701
3.5 | 0.7205 | 0.00641 | -0.0788 | 112.4025
4 | 0.7281 | 0.00742 | -0.0694 | 98.1267
4.5 | 0.743 | 0.00854 | -0.062 | 87.0023
5 | 0.7612 | 0.00976 | -0.0556 | 77.9918
5.5 | 0.7876 | 0.01085 | -0.0507 | 72.5899
6 | 0.8281 | 0.01152 | -0.0483 | 71.8837
6.5 | 0.8692 | 0.01219 | -0.0461 | 71.3043
7 | 0.9113 | 0.01285 | -0.0441 | 70.9183
7.5 | 0.9519 | 0.01359 | -0.0418 | 70.0442
8 | 0.9938 | 0.01429 | -0.0398 | 69.5451
8.5 | 1.0319 | 0.01518 | -0.0373 | 67.9776
9 | 1.0736 | 0.01597 | -0.0354 | 67.226
10 | 1.1514 | 0.01787 | -0.0309 | 64.432
10.5 | 1.1868 | 0.01907 | -0.0282 | 62.2339
11 | 1.2261 | 0.02011 | -0.0261 | 60.9697
11.5 | 1.2621 | 0.02136 | -0.0237 | 59.0871
12 | 1.2991 | 0.02263 | -0.0215 | 57.4061
12.5 | 1.3326 | 0.02411 | -0.019 | 55.2717
13 | 1.3626 | 0.0259 | -0.0162 | 52.61
13.5 | 1.3982 | 0.02741 | -0.0141 | 51.0106
14 | 1.4288 | 0.02927 | -0.0117 | 48.8145
14.5 | 1.4596 | 0.03122 | -0.0094 | 46.7521
15 | 1.4892 | 0.03332 | -0.0071 | 44.6939
15.5 | 1.515 | 0.03574 | -0.0046 | 42.3895
16 | 1.5328 | 0.03864 | -0.0018 | 39.6687
16.5 | 1.5574 | 0.04145 | 0.0002 | 37.573
17 | 1.5798 | 0.04454 | 0.0021 | 35.4692
17.5 | 1.5989 | 0.04808 | 0.0038 | 33.255
18 | 1.6125 | 0.05229 | 0.0054 | 30.8376
18.5 | 1.624 | 0.05688 | 0.0066 | 28.5513
19 | 1.6262 | 0.06271 | 0.0073 | 25.9321
19.5 | 1.6294 | 0.06874 | 0.0073 | 23.7038
20 | 1.6274 | 0.07574 | 0.0065 | 21.4867

## 87. Re 6M Mach 0.50 (1)
BIGFOIL.COM POLAR EXPORT
NACA66A416
NACA66A416 |  |  |  | Cl Max: | 1.325 | at alpha= | 20 | deg
JavaFoil+Calcfoil stall+Eppler ext transition |  |  |  | L/D Max: | 176.003 | at alpha= | 2 | deg
Re: | 6000000 |  |  | Cd Min: | 0.00333 | at alpha= | -0.5 | deg
Mach: | 0.5 |  |  | Cl=0 at alpha= | -3.2786 | deg
|  |  |  | @ Cl=0.1, Cd= | 0.0066107
|  |  |  | @ Cl=0.4, Cd= | 0.0033706
|  |  |  | @ Cl=0.6, Cd= | 0.0039757
alpha (deg) | Cl | Cd | Cm | Cl/Cd
-20 | -0.933 | 0.15704 | -0.025 | -5.942
-19.5 | -0.906 | 0.15153 | -0.025 | -5.977
-19 | -0.881 | 0.14834 | -0.027 | -5.94
-18.5 | -0.852 | 0.14474 | -0.027 | -5.885
-18 | -0.822 | 0.13798 | -0.026 | -5.958
-17.5 | -0.794 | 0.13464 | -0.027 | -5.9
-17 | -0.767 | 0.13044 | -0.027 | -5.881
-16.5 | -0.741 | 0.12653 | -0.029 | -5.854
-16 | -0.712 | 0.12201 | -0.028 | -5.832
-15.5 | -0.683 | 0.11382 | -0.028 | -6.003
-15 | -0.656 | 0.10456 | -0.029 | -6.272
-14.5 | -0.628 | 0.10727 | -0.029 | -5.854
-14 | -0.601 | 0.09155 | -0.031 | -6.565
-13.5 | -0.572 | 0.09931 | -0.03 | -5.762
-13 | -0.545 | 0.0899 | -0.031 | -6.057
-12.5 | -0.517 | 0.08308 | -0.032 | -6.224
-12 | -0.49 | 0.07632 | -0.033 | -6.415
-11.5 | -0.465 | 0.0682 | -0.038 | -6.818
-11 | -0.509 | 0.0177 | -0.062 | -28.754
-10.5 | -0.483 | 0.01465 | -0.064 | -32.978
-10 | -0.376 | 0.07044 | -0.032 | -5.344
-9.5 | -0.349 | 0.06193 | -0.033 | -5.631
-9 | -0.321 | 0.05608 | -0.036 | -5.73
-8.5 | -0.296 | 0.04947 | -0.042 | -5.977
-8 | -0.404 | 0.04976 | -0.036 | -8.11
-7.5 | -0.489 | 0.01039 | -0.074 | -47.085
-7 | -0.458 | 0.00975 | -0.076 | -46.967
-6.5 | -0.412 | 0.00919 | -0.077 | -44.781
-6 | -0.357 | 0.00873 | -0.079 | -40.947
-5.5 | -0.297 | 0.00827 | -0.08 | -35.97
-5 | -0.234 | 0.00792 | -0.082 | -29.56
-4.5 | -0.168 | 0.00758 | -0.083 | -22.168
-4 | -0.1 | 0.00733 | -0.085 | -13.664
-3.5 | -0.031 | 0.00708 | -0.086 | -4.369
-3 | 0.039 | 0.00631 | -0.088 | 6.209
-2.5 | 0.11 | 0.00666 | -0.089 | 16.521
-2 | 0.181 | 0.00631 | -0.091 | 28.704
-1.5 | 0.253 | 0.00613 | -0.092 | 41.242
-1 | 0.324 | 0.00336 | -0.093 | 96.503
-0.5 | 0.395 | 0.00333 | -0.095 | 118.53
0 | 0.464 | 0.00389 | -0.096 | 119.363
0.5 | 0.535 | 0.00392 | -0.097 | 136.302
1 | 0.605 | 0.00398 | -0.099 | 151.872
1.5 | 0.675 | 0.00407 | -0.1 | 165.719
2 | 0.745 | 0.00423 | -0.101 | 176.003
2.5 | 0.811 | 0.00584 | -0.102 | 138.768
3 | 0.872 | 0.00667 | -0.103 | 130.794
3.5 | 0.936 | 0.00761 | -0.104 | 123.02
4 | 0.997 | 0.01164 | -0.105 | 85.616
4.5 | 1.058 | 0.0123 | -0.106 | 85.976
5 | 1.115 | 0.01288 | -0.107 | 86.619
5.5 | 1.167 | 0.01361 | -0.108 | 85.762
6 | 1.211 | 0.01433 | -0.11 | 84.477
6.5 | 1.243 | 0.01509 | -0.111 | 82.38
7 | 1.259 | 0.01603 | -0.112 | 78.552
7.5 | 1.245 | 0.01727 | -0.113 | 72.073
8 | 1.161 | 0.01866 | -0.114 | 62.198
8.5 | 0.79 | 0.02006 | -0.115 | 39.38
9 | 0.681 | 0.06333 | -0.054 | 10.751
9.5 | 0.854 | 0.02158 | -0.117 | 39.59
10 | 0.885 | 0.02356 | -0.118 | 37.544
10.5 | 0.764 | 0.07218 | -0.06 | 10.581
11 | 0.79 | 0.081 | -0.059 | 9.75
11.5 | 0.98 | 0.02632 | -0.121 | 37.226
12 | 1.009 | 0.02867 | -0.122 | 35.179
12.5 | 0.876 | 0.08814 | -0.071 | 9.941
13 | 0.902 | 0.09751 | -0.069 | 9.245
13.5 | 0.926 | 0.1015 | -0.067 | 9.123
14 | 0.953 | 0.10514 | -0.067 | 9.06
14.5 | 0.987 | 0.10745 | -0.078 | 9.186
15 | 1.016 | 0.116 | -0.08 | 8.759
15.5 | 1.035 | 0.11626 | -0.074 | 8.906
16 | 1.069 | 0.11987 | -0.082 | 8.921
16.5 | 1.117 | 0.11606 | -0.095 | 9.621
17 | 1.117 | 0.12791 | -0.079 | 8.733
17.5 | 1.154 | 0.12978 | -0.088 | 8.893
18 | 1.203 | 0.12415 | -0.099 | 9.689
18.5 | 1.219 | 0.14116 | -0.095 | 8.634
19 | 1.225 | 0.14647 | -0.085 | 8.367
19.5 | 1.265 | 0.14752 | -0.094 | 8.577
20 | 1.325 | 0.13325 | -0.107 | 9.941

## 88. Re 6M Mach 0.50 (2)
BIGFOIL.COM POLAR EXPORT
NACA66A416
NACA66A416 |  |  |  | Cl Max: | 1.2161 | at alpha= | 11.5 | deg
XFOIL ncrit=9 |  |  |  | L/D Max: | 202.01 | at alpha= | 2.5 | deg
Re: | 6000000 |  |  | Cd Min: | 0.16084 | at alpha= | 16.5 | deg
Mach: | 0.5 |  |  | Cl=0 at alpha= | -99 | deg
|  |  |  | @ Cl=0.1, Cd= | 0.00363
|  |  |  | @ Cl=0.4, Cd= | 0.00363
|  |  |  | @ Cl=0.6, Cd= | 0.0036928
alpha (deg) | Cl | Cd | Cm | Cl/Cd
0 | 0.4475 | 0.00363 | -0.1028 | 123.2782
0.5 | 0.5187 | 0.00363 | -0.1043 | 142.8926
1 | 0.5889 | 0.00368 | -0.1056 | 160.0272
1.5 | 0.6585 | 0.00376 | -0.1067 | 175.133
2 | 0.7277 | 0.0038 | -0.1076 | 191.5
2.5 | 0.7939 | 0.00393 | -0.1078 | 202.0102
3 | 0.7715 | 0.00538 | -0.0903 | 143.4015
3.5 | 0.7456 | 0.00718 | -0.0735 | 103.844
4 | 0.7408 | 0.00907 | -0.0616 | 81.6759
5 | 0.7537 | 0.013 | -0.0435 | 57.9769
5.5 | 0.7765 | 0.01471 | -0.0373 | 52.7872
6 | 0.8209 | 0.01576 | -0.0343 | 52.0876
6.5 | 0.8683 | 0.01676 | -0.0316 | 51.8079
7 | 0.9146 | 0.01787 | -0.0287 | 51.1807
7.5 | 0.9612 | 0.01904 | -0.0258 | 50.4832
8 | 1.0065 | 0.02035 | -0.0226 | 49.4595
8.5 | 1.0507 | 0.02179 | -0.0192 | 48.2194
9 | 1.0944 | 0.02334 | -0.0156 | 46.8895
9.5 | 1.1356 | 0.02512 | -0.0117 | 45.207
10 | 1.17 | 0.0274 | -0.0072 | 42.7007
10.5 | 1.1966 | 0.03029 | -0.0022 | 39.5048
11 | 1.2122 | 0.03403 | 0.0034 | 35.6215
11.5 | 1.2161 | 0.03881 | 0.009 | 31.3347
12 | 1.2153 | 0.04442 | 0.0139 | 27.3593
12.5 | 1.2001 | 0.05184 | 0.0175 | 23.1501
13 | 1.1659 | 0.06191 | 0.0188 | 18.8322
13.5 | 1.1286 | 0.07364 | 0.0169 | 15.3259
14 | 1.0951 | 0.08637 | 0.012 | 12.6792
14.5 | 1.0621 | 0.10046 | 0.0045 | 10.5724
15 | 1.0334 | 0.11524 | -0.0048 | 8.9674
15.5 | 1.0095 | 0.13039 | -0.015 | 7.7422
16 | 0.987 | 0.14596 | -0.0253 | 6.7621
16.5 | 0.9689 | 0.16084 | -0.0346 | 6.024

## 89. Re 7M Mach 0.00 (1)
BIGFOIL.COM POLAR EXPORT
NACA66A416
NACA66A416 |  |  |  | Cl Max: | 1.458 | at alpha= | 12 | deg
JavaFoil+Calcfoil stall+Eppler ext transition |  |  |  | L/D Max: | 151.056 | at alpha= | 1.5 | deg
Re: | 7000000 |  |  | Cd Min: | 0.0036 | at alpha= | -1 | deg
Mach: | 0 |  |  | Cl=0 at alpha= | -3.2787 | deg
|  |  |  | @ Cl=0.1, Cd= | 0.0060408
|  |  |  | @ Cl=0.4, Cd= | 0.0036481
|  |  |  | @ Cl=0.6, Cd= | 0.0040871
alpha (deg) | Cl | Cd | Cm | Cl/Cd
-19.5 | -0.696 | 0.15049 | -0.02 | -4.626
-19 | -0.717 | 0.14247 | -0.021 | -5.029
-18.5 | -0.735 | 0.13688 | -0.022 | -5.367
-18 | -0.752 | 0.1315 | -0.022 | -5.716
-17.5 | -0.77 | 0.12049 | -0.024 | -6.393
-17 | -0.783 | 0.11553 | -0.025 | -6.781
-16.5 | -0.797 | 0.10796 | -0.026 | -7.379
-16 | -0.807 | 0.09649 | -0.029 | -8.363
-15.5 | -0.807 | 0.0914 | -0.03 | -8.826
-15 | -0.833 | 0.06469 | -0.037 | -12.883
-14.5 | -0.923 | 0.01962 | -0.046 | -47.028
-14 | -0.92 | 0.01687 | -0.048 | -54.537
-13.5 | -0.911 | 0.0153 | -0.049 | -59.537
-13 | -0.899 | 0.01376 | -0.051 | -65.324
-12.5 | -0.881 | 0.01281 | -0.052 | -68.793
-12 | -0.858 | 0.01206 | -0.053 | -71.157
-11.5 | -0.831 | 0.0114 | -0.055 | -72.942
-11 | -0.801 | 0.01076 | -0.056 | -74.437
-10.5 | -0.766 | 0.01035 | -0.057 | -74.027
-10 | -0.729 | 0.00985 | -0.059 | -73.934
-9.5 | -0.687 | 0.00942 | -0.06 | -72.89
-9 | -0.641 | 0.009 | -0.061 | -71.288
-8.5 | -0.593 | 0.0087 | -0.063 | -68.195
-8 | -0.543 | 0.00833 | -0.064 | -65.173
-7.5 | -0.491 | 0.00806 | -0.065 | -60.974
-7 | -0.438 | 0.00709 | -0.066 | -61.745
-6.5 | -0.383 | 0.00771 | -0.068 | -49.675
-6 | -0.326 | 0.00744 | -0.069 | -43.755
-5.5 | -0.267 | 0.00713 | -0.07 | -37.486
-5 | -0.208 | 0.0069 | -0.071 | -30.182
-4.5 | -0.148 | 0.00668 | -0.073 | -22.2
-4 | -0.088 | 0.00652 | -0.074 | -13.478
-3.5 | -0.027 | 0.00632 | -0.075 | -4.281
-3 | 0.034 | 0.00617 | -0.076 | 5.534
-2.5 | 0.096 | 0.00605 | -0.077 | 15.786
-2 | 0.157 | 0.00591 | -0.079 | 26.57
-1.5 | 0.219 | 0.00419 | -0.08 | 52.24
-1 | 0.281 | 0.0036 | -0.081 | 77.955
-0.5 | 0.342 | 0.00362 | -0.082 | 94.645
0 | 0.404 | 0.00365 | -0.083 | 110.621
0.5 | 0.465 | 0.00371 | -0.085 | 125.317
1 | 0.527 | 0.00378 | -0.086 | 139.333
1.5 | 0.588 | 0.0039 | -0.087 | 151.056
2 | 0.647 | 0.00482 | -0.088 | 134.328
2.5 | 0.707 | 0.00531 | -0.089 | 133.202
3 | 0.762 | 0.00585 | -0.09 | 130.328
3.5 | 0.82 | 0.0065 | -0.091 | 126.096
4 | 0.877 | 0.00705 | -0.092 | 124.308
4.5 | 0.931 | 0.00974 | -0.093 | 95.609
5 | 0.986 | 0.01018 | -0.094 | 96.889
5.5 | 1.039 | 0.01055 | -0.095 | 98.54
6 | 1.091 | 0.01097 | -0.096 | 99.399
6.5 | 1.14 | 0.01136 | -0.097 | 100.37
7 | 1.187 | 0.01185 | -0.098 | 100.183
7.5 | 1.232 | 0.01234 | -0.099 | 99.802
8 | 1.274 | 0.01281 | -0.1 | 99.406
8.5 | 1.312 | 0.01334 | -0.101 | 98.415
9 | 1.348 | 0.01394 | -0.102 | 96.687
9.5 | 1.379 | 0.01455 | -0.103 | 94.804
10 | 1.407 | 0.01523 | -0.104 | 92.412
10.5 | 1.429 | 0.01593 | -0.104 | 89.724
11 | 1.444 | 0.01667 | -0.105 | 86.635
11.5 | 1.454 | 0.01739 | -0.106 | 83.6
12 | 1.458 | 0.01824 | -0.107 | 79.96
12.5 | 1.458 | 0.01919 | -0.108 | 75.984
13 | 1.453 | 0.02009 | -0.109 | 72.308
13.5 | 1.443 | 0.02123 | -0.109 | 67.973
14 | 1.428 | 0.0224 | -0.11 | 63.764
14.5 | 1.41 | 0.02336 | -0.111 | 60.367
15 | 1.383 | 0.02466 | -0.112 | 56.097
15.5 | 1.352 | 0.02594 | -0.112 | 52.114
16 | 1.316 | 0.0276 | -0.113 | 47.687
16.5 | 1.277 | 0.02977 | -0.113 | 42.886
17 | 1.232 | 0.03298 | -0.113 | 37.356

## 90. Re 7M Mach 0.00 (2)
BIGFOIL.COM POLAR EXPORT
NACA66A416
NACA66A416 |  |  |  | Cl Max: | 1.7167 | at alpha= | 20 | deg
XFOIL ncrit=9 |  |  |  | L/D Max: | 179.883 | at alpha= | 2 | deg
Re: | 7000000 |  |  | Cd Min: | 0.05022 | at alpha= | 20 | deg
Mach: | 0 |  |  | Cl=0 at alpha= | -3.4054 | deg
|  |  |  | @ Cl=0.1, Cd= | 0.0056714
|  |  |  | @ Cl=0.4, Cd= | 0.0032531
|  |  |  | @ Cl=0.6, Cd= | 0.0034005
alpha (deg) | Cl | Cd | Cm | Cl/Cd
-20 | -1.3677 | 0.02927 | -0.114 | -46.727
-19.5 | -1.3515 | 0.02695 | -0.1127 | -50.1484
-19 | -1.3291 | 0.02518 | -0.1115 | -52.784
-18.5 | -1.3073 | 0.02342 | -0.11 | -55.8198
-18 | -1.2783 | 0.02213 | -0.1087 | -57.7632
-17.5 | -1.2602 | 0.0203 | -0.1063 | -62.0788
-17 | -1.2351 | 0.0189 | -0.1043 | -65.3492
-16.5 | -1.2106 | 0.01749 | -0.1019 | -69.2167
-16 | -1.1828 | 0.01634 | -0.0996 | -72.3868
-15.5 | -1.1523 | 0.01532 | -0.0974 | -75.2154
-15 | -1.118 | 0.01455 | -0.0956 | -76.8385
-14.5 | -1.086 | 0.01369 | -0.0932 | -79.328
-14 | -1.051 | 0.01303 | -0.091 | -80.66
-13.5 | -1.0149 | 0.01243 | -0.0888 | -81.6492
-13 | -0.979 | 0.0119 | -0.0864 | -82.2689
-12.5 | -0.9458 | 0.01136 | -0.0832 | -83.257
-11.5 | -0.8611 | 0.01059 | -0.0799 | -81.3126
-11 | -0.8138 | 0.01022 | -0.0792 | -79.6282
-10.5 | -0.7693 | 0.0096 | -0.0779 | -80.1354
-10 | -0.7204 | 0.00917 | -0.0774 | -78.5605
-9.5 | -0.6697 | 0.00883 | -0.0772 | -75.8437
-8.5 | -0.5653 | 0.00821 | -0.0773 | -68.8551
-8 | -0.5118 | 0.00793 | -0.0775 | -64.5397
-7.5 | -0.4577 | 0.00768 | -0.0779 | -59.5964
-7 | -0.403 | 0.00747 | -0.0783 | -53.9491
-6.5 | -0.3493 | 0.00714 | -0.0785 | -48.9216
-6 | -0.2938 | 0.00689 | -0.0791 | -42.6415
-5.5 | -0.2377 | 0.00667 | -0.0797 | -35.6372
-5 | -0.1812 | 0.00648 | -0.0805 | -27.963
-4.5 | -0.1245 | 0.0063 | -0.0812 | -19.7619
-4 | -0.0679 | 0.00611 | -0.082 | -11.1129
-3 | 0.0463 | 0.00582 | -0.0836 | 7.9553
-2.5 | 0.1041 | 0.00566 | -0.0846 | 18.3922
-2 | 0.1605 | 0.00536 | -0.0853 | 29.944
-1.5 | 0.2157 | 0.00489 | -0.086 | 44.1104
-1 | 0.2695 | 0.00429 | -0.0865 | 62.8205
-0.5 | 0.3233 | 0.0036 | -0.0871 | 89.8056
0 | 0.3812 | 0.00325 | -0.0882 | 117.2923
0.5 | 0.4408 | 0.00326 | -0.0894 | 135.2147
1 | 0.4995 | 0.00331 | -0.0905 | 150.9063
1.5 | 0.5593 | 0.00333 | -0.0918 | 167.958
2 | 0.617 | 0.00343 | -0.0927 | 179.8834
2.5 | 0.6478 | 0.0047 | -0.0884 | 137.8298
3 | 0.6814 | 0.0056 | -0.0847 | 121.6786
3.5 | 0.7094 | 0.00646 | -0.0797 | 109.8142
4 | 0.7234 | 0.00721 | -0.0718 | 100.3329
4.5 | 0.7445 | 0.00804 | -0.0657 | 92.5995
5.5 | 0.7989 | 0.00974 | -0.0565 | 82.0226
6 | 0.8385 | 0.01027 | -0.0543 | 81.6456
6.5 | 0.8788 | 0.01082 | -0.0523 | 81.22
7 | 0.9196 | 0.01137 | -0.0504 | 80.8795
7.5 | 0.9594 | 0.01197 | -0.0485 | 80.1504
8 | 1.0004 | 0.01254 | -0.0468 | 79.7767
8.5 | 1.0378 | 0.01326 | -0.0447 | 78.2655
9 | 1.0782 | 0.01389 | -0.0431 | 77.6242
9.5 | 1.1162 | 0.01462 | -0.0411 | 76.3475
10 | 1.1542 | 0.01539 | -0.0393 | 74.9968
10.5 | 1.1886 | 0.01633 | -0.037 | 72.7863
11 | 1.227 | 0.01711 | -0.0354 | 71.7124
11.5 | 1.2623 | 0.01807 | -0.0335 | 69.8561
12 | 1.2989 | 0.01899 | -0.0318 | 68.3992
13 | 1.3649 | 0.0213 | -0.0279 | 64.0798
13.5 | 1.3965 | 0.02261 | -0.0259 | 61.7647
14 | 1.429 | 0.02387 | -0.0242 | 59.8659
14.5 | 1.461 | 0.02521 | -0.0225 | 57.9532
15 | 1.491 | 0.0267 | -0.0207 | 55.8427
15.5 | 1.5208 | 0.02823 | -0.019 | 53.8718
16 | 1.546 | 0.02998 | -0.0169 | 51.5677
16.5 | 1.5743 | 0.03164 | -0.0155 | 49.7566
17 | 1.5975 | 0.03382 | -0.0137 | 47.2354
17.5 | 1.6193 | 0.03619 | -0.012 | 44.7444
18 | 1.6424 | 0.03854 | -0.0106 | 42.6155
18.5 | 1.6659 | 0.0409 | -0.0094 | 40.7311
19 | 1.6846 | 0.04373 | -0.0081 | 38.5228
19.5 | 1.7019 | 0.0468 | -0.007 | 36.3654
20 | 1.7167 | 0.05022 | -0.006 | 34.1836

## 91. Re 7M Mach 0.10 (1)
BIGFOIL.COM POLAR EXPORT
NACA66A416
NACA66A416 |  |  |  | Cl Max: | 1.448 | at alpha= | 12 | deg
JavaFoil+Calcfoil stall+Eppler ext transition |  |  |  | L/D Max: | 151.074 | at alpha= | 1.5 | deg
Re: | 7000000 |  |  | Cd Min: | 0.00364 | at alpha= | -1 | deg
Mach: | 0.1 |  |  | Cl=0 at alpha= | -3.2787 | deg
|  |  |  | @ Cl=0.1, Cd= | 0.006081
|  |  |  | @ Cl=0.4, Cd= | 0.00365
|  |  |  | @ Cl=0.6, Cd= | 0.0040488
alpha (deg) | Cl | Cd | Cm | Cl/Cd
-19 | -0.672 | 0.1475 | -0.02 | -4.555
-18.5 | -0.694 | 0.1382 | -0.021 | -5.025
-18 | -0.715 | 0.13388 | -0.021 | -5.337
-17.5 | -0.735 | 0.12493 | -0.023 | -5.887
-17 | -0.753 | 0.11864 | -0.024 | -6.347
-16.5 | -0.77 | 0.11042 | -0.025 | -6.971
-16 | -0.778 | 0.10379 | -0.027 | -7.499
-15.5 | -0.783 | 0.09639 | -0.028 | -8.121
-15 | -0.79 | 0.08433 | -0.032 | -9.374
-14.5 | -0.9 | 0.02187 | -0.046 | -41.127
-14 | -0.904 | 0.01756 | -0.048 | -51.521
-13.5 | -0.898 | 0.01592 | -0.049 | -56.381
-13 | -0.888 | 0.01428 | -0.051 | -62.227
-12.5 | -0.874 | 0.01308 | -0.052 | -66.806
-12 | -0.853 | 0.01226 | -0.054 | -69.589
-11.5 | -0.828 | 0.01158 | -0.055 | -71.457
-11 | -0.799 | 0.01096 | -0.056 | -72.896
-10.5 | -0.765 | 0.01047 | -0.058 | -73.129
-10 | -0.729 | 0.00997 | -0.059 | -73.07
-9.5 | -0.687 | 0.00952 | -0.06 | -72.24
-9 | -0.642 | 0.00905 | -0.062 | -70.949
-8.5 | -0.594 | 0.00877 | -0.063 | -67.753
-8 | -0.545 | 0.00837 | -0.064 | -65.097
-7.5 | -0.493 | 0.00808 | -0.065 | -60.998
-7 | -0.439 | 0.00714 | -0.067 | -61.505
-6.5 | -0.384 | 0.00768 | -0.068 | -50.012
-6 | -0.327 | 0.00744 | -0.069 | -43.916
-5.5 | -0.268 | 0.00719 | -0.071 | -37.328
-5 | -0.209 | 0.00698 | -0.072 | -29.97
-4.5 | -0.149 | 0.0067 | -0.073 | -22.221
-4 | -0.088 | 0.00649 | -0.074 | -13.605
-3.5 | -0.027 | 0.00632 | -0.075 | -4.302
-3 | 0.034 | 0.00623 | -0.077 | 5.507
-2.5 | 0.096 | 0.00609 | -0.078 | 15.767
-2 | 0.158 | 0.00595 | -0.079 | 26.543
-1.5 | 0.22 | 0.00417 | -0.08 | 52.814
-1 | 0.282 | 0.00364 | -0.081 | 77.537
-0.5 | 0.344 | 0.00365 | -0.083 | 94.161
0 | 0.406 | 0.00365 | -0.084 | 111.103
0.5 | 0.468 | 0.0037 | -0.085 | 126.284
1 | 0.53 | 0.00379 | -0.086 | 139.887
1.5 | 0.591 | 0.00391 | -0.087 | 151.074
2 | 0.65 | 0.00482 | -0.088 | 134.841
2.5 | 0.71 | 0.00532 | -0.089 | 133.498
3 | 0.766 | 0.00588 | -0.09 | 130.281
3.5 | 0.824 | 0.00655 | -0.091 | 125.645
4 | 0.881 | 0.00709 | -0.092 | 124.256
4.5 | 0.935 | 0.00978 | -0.093 | 95.622
5 | 0.991 | 0.01026 | -0.094 | 96.556
5.5 | 1.044 | 0.01064 | -0.095 | 98.155
6 | 1.095 | 0.01104 | -0.096 | 99.216
6.5 | 1.145 | 0.01144 | -0.097 | 100.118
7 | 1.192 | 0.01196 | -0.098 | 99.654
7.5 | 1.236 | 0.01244 | -0.099 | 99.373
8 | 1.277 | 0.01292 | -0.1 | 98.847
8.5 | 1.315 | 0.01351 | -0.101 | 97.333
9 | 1.35 | 0.01408 | -0.102 | 95.907
9.5 | 1.381 | 0.01472 | -0.103 | 93.797
10 | 1.407 | 0.01541 | -0.104 | 91.347
10.5 | 1.427 | 0.01616 | -0.105 | 88.302
11 | 1.44 | 0.0169 | -0.106 | 85.208
11.5 | 1.447 | 0.01762 | -0.107 | 82.113
12 | 1.448 | 0.01855 | -0.108 | 78.07
12.5 | 1.445 | 0.01948 | -0.108 | 74.152
13 | 1.436 | 0.02058 | -0.109 | 69.773
13.5 | 1.422 | 0.02163 | -0.11 | 65.722
14 | 1.403 | 0.02299 | -0.111 | 61.02
14.5 | 1.38 | 0.02386 | -0.111 | 57.845
15 | 1.348 | 0.02527 | -0.112 | 53.343
15.5 | 1.31 | 0.02723 | -0.113 | 48.094
16 | 1.268 | 0.02918 | -0.113 | 43.445
16.5 | 1.22 | 0.03207 | -0.113 | 38.039
17 | 1.17 | 0.03559 | -0.113 | 32.863

## 92. Re 7M Mach 0.10 (2)
BIGFOIL.COM POLAR EXPORT
NACA66A416
NACA66A416 |  |  |  | Cl Max: | 1.7125 | at alpha= | 20 | deg
XFOIL ncrit=9 |  |  |  | L/D Max: | 180.465 | at alpha= | 2 | deg
Re: | 7000000 |  |  | Cd Min: | 0.0528 | at alpha= | 20 | deg
Mach: | 0.1 |  |  | Cl=0 at alpha= | -3.4071 | deg
|  |  |  | @ Cl=0.1, Cd= | 0.0056835
|  |  |  | @ Cl=0.4, Cd= | 0.0032628
|  |  |  | @ Cl=0.6, Cd= | 0.0034043
alpha (deg) | Cl | Cd | Cm | Cl/Cd
-20 | -1.3526 | 0.03195 | -0.1187 | -42.3349
-19.5 | -1.3405 | 0.02907 | -0.1175 | -46.1128
-19 | -1.3215 | 0.02691 | -0.1162 | -49.1081
-18.5 | -1.3014 | 0.0249 | -0.1146 | -52.2651
-18 | -1.2739 | 0.02341 | -0.1132 | -54.4169
-17.5 | -1.2578 | 0.02134 | -0.1107 | -58.941
-17 | -1.2262 | 0.02022 | -0.1091 | -60.6429
-16.5 | -1.2057 | 0.0185 | -0.1064 | -65.173
-16 | -1.1812 | 0.01709 | -0.1037 | -69.1164
-15.5 | -1.1522 | 0.01592 | -0.1012 | -72.3744
-15 | -1.1185 | 0.01506 | -0.0991 | -74.2696
-14.5 | -1.0868 | 0.01411 | -0.0966 | -77.0234
-14 | -1.0515 | 0.0134 | -0.0943 | -78.4701
-13.5 | -1.0153 | 0.01274 | -0.092 | -79.6939
-13 | -0.9788 | 0.01217 | -0.0896 | -80.4273
-12.5 | -0.9445 | 0.01156 | -0.0865 | -81.7042
-12 | -0.9095 | 0.01115 | -0.0832 | -81.5695
-11.5 | -0.8646 | 0.01073 | -0.0819 | -80.5778
-11 | -0.8175 | 0.01034 | -0.0809 | -79.0619
-10.5 | -0.7722 | 0.00976 | -0.0796 | -79.1189
-10 | -0.7239 | 0.00928 | -0.0788 | -78.0065
-9.5 | -0.6732 | 0.00891 | -0.0785 | -75.5556
-9 | -0.6213 | 0.00859 | -0.0783 | -72.3283
-8.5 | -0.5683 | 0.00827 | -0.0783 | -68.7183
-8 | -0.5146 | 0.00798 | -0.0784 | -64.4862
-7.5 | -0.4602 | 0.00772 | -0.0787 | -59.6114
-7 | -0.4051 | 0.0075 | -0.0791 | -54.0133
-6.5 | -0.351 | 0.00717 | -0.0792 | -48.954
-6 | -0.2953 | 0.00691 | -0.0797 | -42.7352
-5.5 | -0.2388 | 0.00669 | -0.0804 | -35.6951
-5 | -0.182 | 0.0065 | -0.0811 | -28
-4.5 | -0.1249 | 0.00633 | -0.0818 | -19.7314
-4 | -0.0681 | 0.00613 | -0.0825 | -11.1093
-3.5 | -0.0107 | 0.00599 | -0.0833 | -1.7863
-3 | 0.0469 | 0.00583 | -0.0842 | 8.0446
-2.5 | 0.1049 | 0.00567 | -0.0851 | 18.5009
-2 | 0.1617 | 0.00537 | -0.0859 | 30.1117
-1.5 | 0.2172 | 0.00491 | -0.0865 | 44.2363
-1 | 0.2712 | 0.0043 | -0.087 | 63.0698
-0.5 | 0.3252 | 0.0036 | -0.0876 | 90.3333
0 | 0.3835 | 0.00326 | -0.0887 | 117.638
0.5 | 0.4435 | 0.00327 | -0.09 | 135.6269
1 | 0.5025 | 0.00332 | -0.091 | 151.3554
1.5 | 0.5626 | 0.00334 | -0.0924 | 168.4431
2 | 0.6208 | 0.00344 | -0.0933 | 180.4651
2.5 | 0.6515 | 0.0047 | -0.0889 | 138.617
3.5 | 0.7113 | 0.00647 | -0.0797 | 109.9382
4 | 0.723 | 0.00724 | -0.0712 | 99.8619
4.5 | 0.744 | 0.00811 | -0.065 | 91.7386
5.5 | 0.7979 | 0.00986 | -0.0557 | 80.9229
6 | 0.8382 | 0.0104 | -0.0535 | 80.5962
6.5 | 0.8787 | 0.01096 | -0.0515 | 80.1734
7 | 0.919 | 0.01154 | -0.0495 | 79.636
7.5 | 0.96 | 0.01213 | -0.0477 | 79.1426
8 | 1.0001 | 0.01275 | -0.0458 | 78.4392
8.5 | 1.0386 | 0.01347 | -0.0438 | 77.1047
9 | 1.0783 | 0.01414 | -0.042 | 76.2588
9.5 | 1.1175 | 0.01486 | -0.0401 | 75.2019
10 | 1.1544 | 0.01571 | -0.0381 | 73.4819
10.5 | 1.1905 | 0.01661 | -0.0359 | 71.6737
11 | 1.2279 | 0.01748 | -0.0341 | 70.246
11.5 | 1.2646 | 0.01842 | -0.0323 | 68.6536
12 | 1.3 | 0.01945 | -0.0303 | 66.838
12.5 | 1.3343 | 0.02058 | -0.0284 | 64.8348
13 | 1.3657 | 0.0219 | -0.0261 | 62.3607
13.5 | 1.3998 | 0.02311 | -0.0244 | 60.5712
14 | 1.4313 | 0.0245 | -0.0224 | 58.4204
14.5 | 1.464 | 0.02587 | -0.0207 | 56.5906
15 | 1.4937 | 0.02746 | -0.0188 | 54.3955
15.5 | 1.5222 | 0.02915 | -0.0169 | 52.2196
16 | 1.5487 | 0.03096 | -0.0149 | 50.0226
16.5 | 1.5745 | 0.03284 | -0.0131 | 47.9446
17 | 1.5966 | 0.03521 | -0.0112 | 45.3451
17.5 | 1.6225 | 0.03738 | -0.0098 | 43.4056
18 | 1.6442 | 0.03997 | -0.0082 | 41.1359
18.5 | 1.6648 | 0.04269 | -0.0068 | 38.9974
19 | 1.6835 | 0.04569 | -0.0055 | 36.8461
19.5 | 1.7 | 0.049 | -0.0044 | 34.6939
20 | 1.7125 | 0.0528 | -0.0034 | 32.4337

## 93. Re 7M Mach 0.25 (1)
BIGFOIL.COM POLAR EXPORT
NACA66A416
NACA66A416 |  |  |  | Cl Max: | 1.402 | at alpha= | 10.5 | deg
JavaFoil+Calcfoil stall+Eppler ext transition |  |  |  | L/D Max: | 162.241 | at alpha= | 1.5 | deg
Re: | 7000000 |  |  | Cd Min: | 0.00366 | at alpha= | -1 | deg
Mach: | 0.25 |  |  | Cl=0 at alpha= | -3.2778 | deg
|  |  |  | @ Cl=0.1, Cd= | 0.0061678
|  |  |  | @ Cl=0.4, Cd= | 0.0037019
|  |  |  | @ Cl=0.6, Cd= | 0.0037533
alpha (deg) | Cl | Cd | Cm | Cl/Cd
-17.5 | -0.437 | 0.14137 | -0.021 | -3.091
-17 | -0.491 | 0.13375 | -0.022 | -3.674
-16.5 | -0.541 | 0.12738 | -0.022 | -4.25
-16 | -0.578 | 0.12088 | -0.023 | -4.785
-15.5 | -0.607 | 0.11309 | -0.023 | -5.37
-15 | -0.632 | 0.10637 | -0.024 | -5.943
-14.5 | -0.652 | 0.09809 | -0.026 | -6.652
-14 | -0.668 | 0.09203 | -0.027 | -7.255
-13.5 | -0.679 | 0.0846 | -0.029 | -8.024
-13 | -0.729 | 0.0479 | -0.043 | -15.212
-12.5 | -0.805 | 0.01624 | -0.053 | -49.559
-12 | -0.804 | 0.01418 | -0.054 | -56.661
-11.5 | -0.795 | 0.01273 | -0.056 | -62.509
-11 | -0.777 | 0.01187 | -0.058 | -65.461
-10.5 | -0.753 | 0.01112 | -0.059 | -67.732
-10 | -0.723 | 0.01061 | -0.06 | -68.164
-9.5 | -0.687 | 0.01002 | -0.062 | -68.585
-9 | -0.645 | 0.00949 | -0.063 | -67.973
-8.5 | -0.6 | 0.00911 | -0.064 | -65.856
-8 | -0.551 | 0.00869 | -0.066 | -63.431
-7.5 | -0.5 | 0.00839 | -0.067 | -59.651
-7 | -0.447 | 0.00804 | -0.068 | -55.528
-6.5 | -0.391 | 0.00777 | -0.07 | -50.361
-6 | -0.334 | 0.00717 | -0.071 | -46.552
-5.5 | -0.275 | 0.00734 | -0.073 | -37.48
-5 | -0.214 | 0.00708 | -0.074 | -30.273
-4.5 | -0.153 | 0.00686 | -0.075 | -22.287
-4 | -0.091 | 0.00662 | -0.076 | -13.696
-3.5 | -0.028 | 0.00648 | -0.078 | -4.304
-3 | 0.035 | 0.00624 | -0.079 | 5.641
-2.5 | 0.099 | 0.00617 | -0.08 | 15.975
-2 | 0.162 | 0.00603 | -0.081 | 26.919
-1.5 | 0.226 | 0.00424 | -0.082 | 53.398
-1 | 0.29 | 0.00366 | -0.084 | 79.15
-0.5 | 0.354 | 0.00368 | -0.085 | 96.149
0 | 0.417 | 0.00371 | -0.086 | 112.318
0.5 | 0.481 | 0.00378 | -0.087 | 127.107
1 | 0.544 | 0.00386 | -0.089 | 141.176
1.5 | 0.607 | 0.00374 | -0.09 | 162.241
2 | 0.667 | 0.00495 | -0.091 | 134.908
2.5 | 0.729 | 0.00548 | -0.092 | 132.939
3 | 0.786 | 0.00607 | -0.093 | 129.523
3.5 | 0.845 | 0.00677 | -0.094 | 124.691
4 | 0.901 | 0.00976 | -0.094 | 92.309
4.5 | 0.959 | 0.01014 | -0.095 | 94.525
5 | 1.015 | 0.01062 | -0.097 | 95.526
5.5 | 1.069 | 0.01106 | -0.098 | 96.635
6 | 1.12 | 0.0115 | -0.099 | 97.426
6.5 | 1.169 | 0.01195 | -0.1 | 97.776
7 | 1.214 | 0.01254 | -0.101 | 96.878
7.5 | 1.256 | 0.01308 | -0.102 | 96.081
8 | 1.295 | 0.01361 | -0.103 | 95.108
8.5 | 1.328 | 0.01429 | -0.104 | 92.956
9 | 1.356 | 0.01496 | -0.105 | 90.667
9.5 | 1.379 | 0.01572 | -0.106 | 87.703
10 | 1.396 | 0.01652 | -0.107 | 84.474
10.5 | 1.402 | 0.01741 | -0.108 | 80.562
11 | 1.398 | 0.01826 | -0.108 | 76.537
11.5 | 1.385 | 0.01923 | -0.109 | 72.005
12 | 1.362 | 0.02022 | -0.11 | 67.369
12.5 | 1.331 | 0.02149 | -0.111 | 61.931
13 | 1.29 | 0.02287 | -0.112 | 56.425
13.5 | 1.24 | 0.02459 | -0.112 | 50.426
14 | 1.182 | 0.02631 | -0.113 | 44.912
14.5 | 1.102 | 0.03192 | -0.112 | 34.543
15 | 0.876 | 0.10746 | -0.066 | 8.153
15.5 | 0.801 | 0.11664 | -0.061 | 6.863

## 94. Re 7M Mach 0.25 (2)
BIGFOIL.COM POLAR EXPORT
NACA66A416
NACA66A416 |  |  |  | Cl Max: | 1.6586 | at alpha= | 19.5 | deg
XFOIL ncrit=9 |  |  |  | L/D Max: | 185.434 | at alpha= | 2 | deg
Re: | 7000000 |  |  | Cd Min: | 0.07497 | at alpha= | -19.5 | deg
Mach: | 0.25 |  |  | Cl=0 at alpha= | -3.4174 | deg
|  |  |  | @ Cl=0.1, Cd= | 0.0057562
|  |  |  | @ Cl=0.4, Cd= | 0.0032906
|  |  |  | @ Cl=0.6, Cd= | 0.003398
alpha (deg) | Cl | Cd | Cm | Cl/Cd
-19.5 | -1.0078 | 0.07497 | -0.1166 | -13.4427
-19 | -1.0932 | 0.05611 | -0.1295 | -19.4832
-18.5 | -1.1052 | 0.0483 | -0.1334 | -22.882
-18 | -1.1273 | 0.04054 | -0.1357 | -27.8071
-17.5 | -1.1449 | 0.03441 | -0.1354 | -33.2723
-17 | -1.1359 | 0.0309 | -0.1339 | -36.7605
-16.5 | -1.1186 | 0.02817 | -0.132 | -39.7089
-16 | -1.1214 | 0.0245 | -0.1284 | -45.7714
-15.5 | -1.1076 | 0.02198 | -0.125 | -50.3913
-15 | -1.098 | 0.01938 | -0.1207 | -56.6563
-14.5 | -1.0763 | 0.01752 | -0.1167 | -61.4326
-14 | -1.0425 | 0.01636 | -0.1137 | -63.7225
-13.5 | -1.0096 | 0.01518 | -0.1103 | -66.5086
-13 | -0.9728 | 0.01425 | -0.1073 | -68.2667
-12.5 | -0.9375 | 0.01329 | -0.1038 | -70.5418
-12 | -0.9002 | 0.01249 | -0.1005 | -72.0737
-11.5 | -0.8619 | 0.0118 | -0.0971 | -73.0424
-11 | -0.8265 | 0.0112 | -0.093 | -73.7946
-10.5 | -0.7843 | 0.01067 | -0.09 | -73.5052
-10 | -0.7356 | 0.01017 | -0.0882 | -72.3304
-9.5 | -0.6898 | 0.00946 | -0.0861 | -72.9175
-9 | -0.6376 | 0.009 | -0.085 | -70.8444
-8.5 | -0.5835 | 0.00862 | -0.0843 | -67.6914
-8 | -0.5288 | 0.00827 | -0.0838 | -63.942
-7.5 | -0.4731 | 0.00797 | -0.0835 | -59.3601
-7 | -0.4163 | 0.0077 | -0.0835 | -54.0649
-6.5 | -0.3593 | 0.0074 | -0.0835 | -48.5541
-6 | -0.303 | 0.00705 | -0.0835 | -42.9787
-5.5 | -0.2449 | 0.00681 | -0.0839 | -35.9618
-5 | -0.1864 | 0.0066 | -0.0844 | -28.2424
-4.5 | -0.1275 | 0.00642 | -0.085 | -19.8598
-4 | -0.069 | 0.00622 | -0.0855 | -11.0932
-3.5 | -0.0099 | 0.00606 | -0.0862 | -1.6337
-3 | 0.05 | 0.00589 | -0.0871 | 8.489
-2.5 | 0.1098 | 0.00573 | -0.088 | 19.1623
-2 | 0.1688 | 0.00548 | -0.0888 | 30.8029
-1.5 | 0.2255 | 0.00499 | -0.0893 | 45.1904
-1 | 0.2806 | 0.00436 | -0.0898 | 64.3578
-0.5 | 0.3357 | 0.0036 | -0.0903 | 93.25
0 | 0.396 | 0.00329 | -0.0914 | 120.3647
0.5 | 0.458 | 0.0033 | -0.0927 | 138.7879
1 | 0.5189 | 0.00335 | -0.0939 | 154.8955
1.5 | 0.5812 | 0.00337 | -0.0952 | 172.4629
2 | 0.6416 | 0.00346 | -0.0962 | 185.4335
2.5 | 0.6726 | 0.00465 | -0.0914 | 144.6452
3 | 0.6992 | 0.00567 | -0.0858 | 123.3157
3.5 | 0.7113 | 0.0065 | -0.077 | 109.4308
4 | 0.722 | 0.0075 | -0.0683 | 96.2667
4.5 | 0.7413 | 0.00853 | -0.0617 | 86.905
5 | 0.7642 | 0.00963 | -0.0561 | 79.3562
5.5 | 0.7948 | 0.01056 | -0.0519 | 75.2652
6 | 0.8352 | 0.0112 | -0.0495 | 74.5714
6.5 | 0.8781 | 0.01179 | -0.0475 | 74.4784
7 | 0.9188 | 0.01248 | -0.0452 | 73.6218
7.5 | 0.9617 | 0.01313 | -0.0433 | 73.2445
8.5 | 1.0425 | 0.01467 | -0.0388 | 71.0634
9 | 1.083 | 0.01547 | -0.0366 | 70.0065
9.5 | 1.1228 | 0.01636 | -0.0344 | 68.6308
10.5 | 1.1985 | 0.01841 | -0.0296 | 65.1005
11 | 1.2373 | 0.01946 | -0.0275 | 63.5817
12 | 1.3107 | 0.0219 | -0.0228 | 59.8493
12.5 | 1.3418 | 0.02351 | -0.0199 | 57.0736
13 | 1.3778 | 0.02491 | -0.0177 | 55.3111
13.5 | 1.4121 | 0.02646 | -0.0154 | 53.3673
14 | 1.4438 | 0.02824 | -0.013 | 51.1261
14.5 | 1.4761 | 0.03004 | -0.0107 | 49.1378
15 | 1.5039 | 0.03224 | -0.0082 | 46.647
15.5 | 1.5284 | 0.03473 | -0.0055 | 44.0081
16 | 1.5524 | 0.03736 | -0.0031 | 41.5525
17 | 1.6009 | 0.04271 | 0.0012 | 37.483
17.5 | 1.6204 | 0.04612 | 0.0031 | 35.1344
18 | 1.636 | 0.05005 | 0.0049 | 32.6873
18.5 | 1.6428 | 0.05495 | 0.0064 | 29.8963
19 | 1.6521 | 0.05995 | 0.0073 | 27.558
19.5 | 1.6586 | 0.06549 | 0.0077 | 25.326
20 | 1.6582 | 0.07209 | 0.0073 | 23.0018

## 95. Re 7M Mach 0.50 (1)
BIGFOIL.COM POLAR EXPORT
NACA66A416
NACA66A416 |  |  |  | Cl Max: | 1.353 | at alpha= | 20 | deg
JavaFoil+Calcfoil stall+Eppler ext transition |  |  |  | L/D Max: | 167.093 | at alpha= | 1.5 | deg
Re: | 7000000 |  |  | Cd Min: | 0.00326 | at alpha= | 0 | deg
Mach: | 0.5 |  |  | Cl=0 at alpha= | -3.2786 | deg
|  |  |  | @ Cl=0.1, Cd= | 0.0066406
|  |  |  | @ Cl=0.4, Cd= | 0.003455
|  |  |  | @ Cl=0.6, Cd= | 0.0039121
alpha (deg) | Cl | Cd | Cm | Cl/Cd
-20 | -0.933 | 0.15292 | -0.025 | -6.103
-19.5 | -0.906 | 0.15049 | -0.025 | -6.02
-19 | -0.882 | 0.14599 | -0.027 | -6.041
-18.5 | -0.853 | 0.14014 | -0.027 | -6.086
-18 | -0.823 | 0.13593 | -0.027 | -6.054
-17.5 | -0.795 | 0.13175 | -0.027 | -6.031
-17 | -0.767 | 0.12752 | -0.027 | -6.017
-16.5 | -0.741 | 0.12456 | -0.029 | -5.952
-16 | -0.712 | 0.1184 | -0.029 | -6.014
-15.5 | -0.684 | 0.11233 | -0.029 | -6.09
-15 | -0.657 | 0.10312 | -0.03 | -6.369
-14.5 | -0.629 | 0.09667 | -0.03 | -6.509
-14 | -0.602 | 0.09004 | -0.032 | -6.69
-13.5 | -0.572 | 0.09711 | -0.03 | -5.894
-13 | -0.545 | 0.08826 | -0.031 | -6.172
-12.5 | -0.517 | 0.08174 | -0.032 | -6.329
-12 | -0.491 | 0.07452 | -0.035 | -6.592
-11.5 | -0.502 | 0.03806 | -0.054 | -13.191
-11 | -0.514 | 0.01581 | -0.063 | -32.534
-10.5 | -0.485 | 0.01406 | -0.065 | -34.489
-10 | -0.376 | 0.0694 | -0.032 | -5.424
-9.5 | -0.349 | 0.06137 | -0.034 | -5.684
-9 | -0.322 | 0.05556 | -0.036 | -5.787
-8.5 | -0.348 | 0.01326 | -0.069 | -26.217
-8 | -0.404 | 0.04915 | -0.037 | -8.219
-7.5 | -0.49 | 0.01009 | -0.074 | -48.531
-7 | -0.458 | 0.00945 | -0.076 | -48.476
-6.5 | -0.412 | 0.00894 | -0.077 | -46.106
-6 | -0.358 | 0.00848 | -0.079 | -42.152
-5.5 | -0.298 | 0.00804 | -0.08 | -37.036
-5 | -0.234 | 0.0077 | -0.082 | -30.425
-4.5 | -0.168 | 0.00737 | -0.083 | -22.81
-4 | -0.1 | 0.00714 | -0.085 | -14.034
-3.5 | -0.031 | 0.00631 | -0.086 | -4.91
-3 | 0.039 | 0.0064 | -0.088 | 6.131
-2.5 | 0.11 | 0.00668 | -0.089 | 16.484
-2 | 0.181 | 0.00655 | -0.091 | 27.65
-1.5 | 0.253 | 0.00589 | -0.092 | 42.967
-1 | 0.324 | 0.00348 | -0.093 | 93.107
-0.5 | 0.395 | 0.00347 | -0.095 | 114.021
0 | 0.465 | 0.00326 | -0.096 | 142.599
0.5 | 0.535 | 0.00381 | -0.097 | 140.348
1 | 0.605 | 0.00392 | -0.099 | 154.387
1.5 | 0.675 | 0.00404 | -0.1 | 167.093
2 | 0.742 | 0.00552 | -0.101 | 134.371
2.5 | 0.81 | 0.00621 | -0.102 | 130.433
3 | 0.871 | 0.00702 | -0.103 | 124.084
3.5 | 0.936 | 0.00788 | -0.104 | 118.793
4 | 0.997 | 0.01134 | -0.105 | 87.937
4.5 | 1.058 | 0.01198 | -0.106 | 88.38
5 | 1.116 | 0.01256 | -0.107 | 88.853
5.5 | 1.168 | 0.01324 | -0.109 | 88.165
6 | 1.211 | 0.01393 | -0.11 | 86.952
6.5 | 1.244 | 0.01468 | -0.111 | 84.749
7 | 1.26 | 0.01561 | -0.112 | 80.71
7.5 | 1.246 | 0.01682 | -0.113 | 74.047
8 | 1.161 | 0.01816 | -0.114 | 63.94
8.5 | 0.79 | 0.01953 | -0.115 | 40.465
9 | 0.681 | 0.06168 | -0.054 | 11.039
9.5 | 0.855 | 0.02102 | -0.117 | 40.681
10 | 0.886 | 0.0229 | -0.118 | 38.661
10.5 | 0.765 | 0.07118 | -0.063 | 10.748
11 | 0.79 | 0.08122 | -0.059 | 9.725
11.5 | 0.981 | 0.02574 | -0.121 | 38.091
12 | 1.01 | 0.02785 | -0.122 | 36.271
12.5 | 0.886 | 0.08272 | -0.08 | 10.707
13 | 0.906 | 0.09393 | -0.075 | 9.646
13.5 | 0.929 | 0.0939 | -0.071 | 9.895
14 | 0.954 | 0.10182 | -0.07 | 9.374
14.5 | 0.994 | 0.10228 | -0.083 | 9.72
15 | 1.024 | 0.10912 | -0.086 | 9.381
15.5 | 1.037 | 0.11482 | -0.076 | 9.034
16 | 1.086 | 0.11004 | -0.092 | 9.869
16.5 | 1.133 | 0.10505 | -0.101 | 10.785
17 | 1.119 | 0.12648 | -0.081 | 8.846
17.5 | 1.176 | 0.11598 | -0.098 | 10.137
18 | 1.236 | 0.10398 | -0.109 | 11.883
18.5 | 1.225 | 0.13493 | -0.098 | 9.081
19 | 1.228 | 0.14557 | -0.087 | 8.439
19.5 | 1.284 | 0.13372 | -0.102 | 9.605
20 | 1.353 | 0.11378 | -0.114 | 11.895

## 96. Re 7M Mach 0.50 (2)
BIGFOIL.COM POLAR EXPORT
NACA66A416
NACA66A416 |  |  |  | Cl Max: | 1.2332 | at alpha= | 11.5 | deg
XFOIL ncrit=9 |  |  |  | L/D Max: | 199.754 | at alpha= | 2 | deg
Re: | 7000000 |  |  | Cd Min: | 0.1572 | at alpha= | 16.5 | deg
Mach: | 0.5 |  |  | Cl=0 at alpha= | -3.4873 | deg
|  |  |  | @ Cl=0.1, Cd= | 0.0060821
|  |  |  | @ Cl=0.4, Cd= | 0.0036276
|  |  |  | @ Cl=0.6, Cd= | 0.003534
alpha (deg) | Cl | Cd | Cm | Cl/Cd
-13.5 | -0.2685 | 0.10491 | -0.1183 | -2.5593
-13 | -0.2683 | 0.09574 | -0.1237 | -2.8024
-12.5 | -0.2758 | 0.08574 | -0.1295 | -3.2167
-12 | -0.2931 | 0.07464 | -0.1361 | -3.9268
-11.5 | -0.3195 | 0.06023 | -0.1458 | -5.3047
-11 | -0.3512 | 0.04774 | -0.1548 | -7.3565
-10.5 | -0.3954 | 0.03859 | -0.1574 | -10.2462
-10 | -0.4319 | 0.0319 | -0.1551 | -13.5392
-9.5 | -0.4741 | 0.02566 | -0.149 | -18.4762
-9 | -0.5113 | 0.02003 | -0.1401 | -25.5267
-8.5 | -0.5232 | 0.01535 | -0.1311 | -34.0847
-8 | -0.499 | 0.01228 | -0.1245 | -40.6352
-7.5 | -0.4677 | 0.01045 | -0.1177 | -44.756
-7 | -0.4307 | 0.00946 | -0.1111 | -45.5285
-6.5 | -0.3798 | 0.00866 | -0.1071 | -43.8568
-6 | -0.3224 | 0.00809 | -0.1043 | -39.8517
-5.5 | -0.2636 | 0.00756 | -0.1021 | -34.8677
-5 | -0.1999 | 0.00718 | -0.1009 | -27.8412
-4.5 | -0.1343 | 0.00688 | -0.1004 | -19.5203
-4 | -0.0679 | 0.00663 | -0.1003 | -10.2413
-3.5 | -0.0017 | 0.00638 | -0.1003 | -0.26646
-3 | 0.0652 | 0.00617 | -0.1007 | 10.5673
-2.5 | 0.1325 | 0.006 | -0.1013 | 22.0833
-2 | 0.1995 | 0.00583 | -0.1019 | 34.2196
-1.5 | 0.2634 | 0.00548 | -0.1022 | 48.0657
-1 | 0.3217 | 0.00472 | -0.1019 | 68.1568
-0.5 | 0.3812 | 0.00369 | -0.102 | 103.3062
0 | 0.4505 | 0.00346 | -0.1034 | 130.2023
0.5 | 0.521 | 0.00349 | -0.1048 | 149.2837
1 | 0.5904 | 0.00353 | -0.1059 | 167.2521
1.5 | 0.6621 | 0.00356 | -0.1074 | 185.9831
2 | 0.7311 | 0.00366 | -0.1083 | 199.7541
2.5 | 0.7818 | 0.00414 | -0.1054 | 188.8406
3 | 0.7494 | 0.00567 | -0.0861 | 132.1693
3.5 | 0.7328 | 0.00739 | -0.0713 | 99.161
4 | 0.732 | 0.00921 | -0.0602 | 79.4788
4.5 | 0.7412 | 0.011 | -0.0514 | 67.3818
5 | 0.754 | 0.01287 | -0.0435 | 58.5859
5.5 | 0.7832 | 0.01437 | -0.0382 | 54.5024
6 | 0.8294 | 0.01535 | -0.0354 | 54.0326
6.5 | 0.8773 | 0.01631 | -0.0327 | 53.7891
7 | 0.924 | 0.01738 | -0.0298 | 53.1646
7.5 | 0.9714 | 0.0185 | -0.0269 | 52.5081
8 | 1.0161 | 0.01982 | -0.0235 | 51.2664
8.5 | 1.0621 | 0.02116 | -0.0203 | 50.1938
9.5 | 1.1454 | 0.02454 | -0.0125 | 46.6748
10 | 1.1817 | 0.02669 | -0.0081 | 44.275
10.5 | 1.2125 | 0.0293 | -0.0032 | 41.3823
11 | 1.2287 | 0.03297 | 0.0025 | 37.2672
11.5 | 1.2332 | 0.03762 | 0.0083 | 32.7804
12 | 1.2327 | 0.04309 | 0.0135 | 28.6076
12.5 | 1.2081 | 0.05109 | 0.0176 | 23.6465
13 | 1.1744 | 0.06104 | 0.0191 | 19.2398
13.5 | 1.1405 | 0.07227 | 0.0175 | 15.7811
14 | 1.1081 | 0.08469 | 0.0131 | 13.0842
14.5 | 1.0759 | 0.09848 | 0.0059 | 10.9251
15 | 1.0478 | 0.11294 | -0.0031 | 9.2775
15.5 | 1.0246 | 0.12778 | -0.0129 | 8.0185
16 | 1.0033 | 0.14294 | -0.0231 | 7.019
16.5 | 0.9877 | 0.1572 | -0.0321 | 6.2831

## 97. Re 8M Mach 0.00 (1)
BIGFOIL.COM POLAR EXPORT
NACA66A416
NACA66A416 |  |  |  | Cl Max: | 1.459 | at alpha= | 12 | deg
JavaFoil+Calcfoil stall+Eppler ext transition |  |  |  | L/D Max: | 146.335 | at alpha= | 1.5 | deg
Re: | 8000000 |  |  | Cd Min: | 0.00356 | at alpha= | 0 | deg
Mach: | 0 |  |  | Cl=0 at alpha= | -3.2787 | deg
|  |  |  | @ Cl=0.1, Cd= | 0.0058921
|  |  |  | @ Cl=0.4, Cd= | 0.0035606
|  |  |  | @ Cl=0.6, Cd= | 0.004244
alpha (deg) | Cl | Cd | Cm | Cl/Cd
-19.5 | -0.697 | 0.14901 | -0.02 | -4.676
-19 | -0.717 | 0.14185 | -0.021 | -5.052
-18.5 | -0.735 | 0.13549 | -0.022 | -5.427
-18 | -0.752 | 0.13008 | -0.022 | -5.784
-17.5 | -0.771 | 0.12017 | -0.024 | -6.412
-17 | -0.785 | 0.11377 | -0.025 | -6.898
-16.5 | -0.799 | 0.10552 | -0.027 | -7.569
-16 | -0.806 | 0.09679 | -0.029 | -8.333
-15.5 | -0.815 | 0.08445 | -0.032 | -9.65
-15 | -0.915 | 0.0249 | -0.044 | -36.734
-14.5 | -0.926 | 0.01849 | -0.046 | -50.083
-14 | -0.922 | 0.01616 | -0.048 | -57.051
-13.5 | -0.913 | 0.01462 | -0.049 | -62.462
-13 | -0.901 | 0.01326 | -0.051 | -67.951
-12.5 | -0.882 | 0.01245 | -0.052 | -70.852
-12 | -0.859 | 0.01175 | -0.053 | -73.115
-11.5 | -0.832 | 0.01107 | -0.055 | -75.172
-11 | -0.802 | 0.01051 | -0.056 | -76.259
-10.5 | -0.767 | 0.01008 | -0.057 | -76.117
-10 | -0.729 | 0.0096 | -0.059 | -75.989
-9.5 | -0.687 | 0.00922 | -0.06 | -74.588
-9 | -0.642 | 0.00876 | -0.061 | -73.244
-8.5 | -0.594 | 0.00847 | -0.063 | -70.059
-8 | -0.544 | 0.00816 | -0.064 | -66.61
-7.5 | -0.492 | 0.00718 | -0.065 | -68.475
-7 | -0.439 | 0.00776 | -0.067 | -56.527
-6.5 | -0.383 | 0.00752 | -0.068 | -50.884
-6 | -0.326 | 0.00718 | -0.069 | -45.366
-5.5 | -0.267 | 0.00697 | -0.07 | -38.35
-5 | -0.208 | 0.00674 | -0.071 | -30.891
-4.5 | -0.148 | 0.00653 | -0.073 | -22.714
-4 | -0.088 | 0.00635 | -0.074 | -13.83
-3.5 | -0.027 | 0.00619 | -0.075 | -4.37
-3 | 0.034 | 0.00601 | -0.076 | 5.675
-2.5 | 0.096 | 0.0059 | -0.077 | 16.201
-2 | 0.157 | 0.00578 | -0.079 | 27.16
-1.5 | 0.219 | 0.00431 | -0.08 | 50.828
-1 | 0.281 | 0.00401 | -0.081 | 70.012
-0.5 | 0.342 | 0.00357 | -0.082 | 95.82
0 | 0.404 | 0.00356 | -0.083 | 113.565
0.5 | 0.465 | 0.00365 | -0.085 | 127.446
1 | 0.527 | 0.00374 | -0.086 | 140.906
1.5 | 0.587 | 0.00401 | -0.087 | 146.335
2 | 0.647 | 0.00509 | -0.088 | 127.026
2.5 | 0.706 | 0.00557 | -0.089 | 126.867
3 | 0.762 | 0.00613 | -0.09 | 124.278
3.5 | 0.82 | 0.00665 | -0.091 | 123.199
4 | 0.875 | 0.00919 | -0.092 | 95.221
4.5 | 0.932 | 0.00951 | -0.093 | 97.968
5 | 0.987 | 0.00994 | -0.094 | 99.299
5.5 | 1.04 | 0.01033 | -0.095 | 100.688
6 | 1.091 | 0.01072 | -0.096 | 101.863
6.5 | 1.141 | 0.01109 | -0.097 | 102.851
7 | 1.188 | 0.01159 | -0.098 | 102.485
7.5 | 1.233 | 0.01205 | -0.099 | 102.302
8 | 1.274 | 0.01251 | -0.1 | 101.909
8.5 | 1.313 | 0.01303 | -0.101 | 100.755
9 | 1.348 | 0.0136 | -0.102 | 99.141
9.5 | 1.38 | 0.01422 | -0.103 | 97.087
10 | 1.408 | 0.01486 | -0.104 | 94.779
10.5 | 1.43 | 0.01554 | -0.105 | 92.048
11 | 1.445 | 0.01626 | -0.105 | 88.864
11.5 | 1.455 | 0.01701 | -0.106 | 85.49
12 | 1.459 | 0.01779 | -0.107 | 82.005
12.5 | 1.458 | 0.01869 | -0.108 | 78.036
13 | 1.454 | 0.01962 | -0.109 | 74.099
13.5 | 1.444 | 0.02072 | -0.11 | 69.669
14 | 1.429 | 0.02188 | -0.11 | 65.319
14.5 | 1.411 | 0.02275 | -0.111 | 62.028
15 | 1.385 | 0.02407 | -0.112 | 57.524
15.5 | 1.352 | 0.02535 | -0.112 | 53.341
16 | 1.316 | 0.02722 | -0.113 | 48.365
16.5 | 1.278 | 0.02887 | -0.114 | 44.269
17 | 1.235 | 0.03178 | -0.114 | 38.843

## 98. Re 8M Mach 0.00 (2)
BIGFOIL.COM POLAR EXPORT
NACA66A416
NACA66A416 |  |  |  | Cl Max: | 1.7323 | at alpha= | 20 | deg
XFOIL ncrit=9 |  |  |  | L/D Max: | 172.93 | at alpha= | 2 | deg
Re: | 8000000 |  |  | Cd Min: | 0.04861 | at alpha= | 20 | deg
Mach: | 0 |  |  | Cl=0 at alpha= | -3.4022 | deg
|  |  |  | @ Cl=0.1, Cd= | 0.0055219
|  |  |  | @ Cl=0.4, Cd= | 0.003166
|  |  |  | @ Cl=0.6, Cd= | 0.0034731
alpha (deg) | Cl | Cd | Cm | Cl/Cd
-20 | -1.391 | 0.0276 | -0.1129 | -50.3986
-19.5 | -1.3731 | 0.02551 | -0.1115 | -53.826
-19 | -1.3504 | 0.02381 | -0.1101 | -56.7157
-18.5 | -1.3274 | 0.02216 | -0.1085 | -59.9007
-18 | -1.2988 | 0.02091 | -0.1071 | -62.1138
-17.5 | -1.2783 | 0.01926 | -0.1047 | -66.3707
-17 | -1.2459 | 0.01828 | -0.1033 | -68.1565
-16.5 | -1.2194 | 0.01703 | -0.101 | -71.6031
-16 | -1.1921 | 0.01585 | -0.0986 | -75.2114
-15.5 | -1.1631 | 0.0148 | -0.0962 | -78.5878
-15 | -1.131 | 0.01394 | -0.0939 | -81.1334
-14.5 | -1.0978 | 0.01318 | -0.0916 | -83.2929
-14 | -1.063 | 0.01252 | -0.0893 | -84.9042
-13 | -0.9929 | 0.01141 | -0.0841 | -87.0202
-12.5 | -0.9596 | 0.01098 | -0.0808 | -87.3953
-12 | -0.9156 | 0.01057 | -0.0795 | -86.6225
-11.5 | -0.8691 | 0.01019 | -0.0786 | -85.2895
-11 | -0.8208 | 0.00984 | -0.078 | -83.4146
-10.5 | -0.7725 | 0.00942 | -0.0774 | -82.0064
-10 | -0.7242 | 0.00894 | -0.0768 | -81.0067
-9.5 | -0.6737 | 0.00859 | -0.0766 | -78.4284
-9 | -0.6215 | 0.00826 | -0.0766 | -75.2421
-8.5 | -0.5685 | 0.00796 | -0.0768 | -71.4196
-8 | -0.5148 | 0.0077 | -0.077 | -66.8571
-7.5 | -0.4605 | 0.00746 | -0.0774 | -61.7292
-7 | -0.4053 | 0.00725 | -0.0779 | -55.9034
-6.5 | -0.3505 | 0.00696 | -0.0783 | -50.3592
-6 | -0.2951 | 0.0067 | -0.0789 | -44.0448
-5.5 | -0.2389 | 0.00649 | -0.0795 | -36.8105
-5 | -0.1823 | 0.00631 | -0.0803 | -28.8906
-4.5 | -0.1254 | 0.00616 | -0.0811 | -20.3571
-4 | -0.0688 | 0.00598 | -0.0818 | -11.505
-3.5 | -0.0113 | 0.00582 | -0.0827 | -1.9416
-3 | 0.0465 | 0.00567 | -0.0837 | 8.2011
-2.5 | 0.1043 | 0.00551 | -0.0847 | 18.9292
-2 | 0.1613 | 0.00525 | -0.0855 | 30.7238
-1.5 | 0.2165 | 0.00485 | -0.0861 | 44.6392
-1 | 0.2709 | 0.00437 | -0.0867 | 61.9908
-0.5 | 0.3262 | 0.00373 | -0.0875 | 87.4531
0 | 0.3822 | 0.00316 | -0.0884 | 120.9494
0.5 | 0.4412 | 0.00318 | -0.0895 | 138.7421
1 | 0.5009 | 0.00319 | -0.0908 | 157.0219
1.5 | 0.5597 | 0.00325 | -0.092 | 172.2154
2 | 0.6139 | 0.00355 | -0.0922 | 172.9296
2.5 | 0.6417 | 0.00491 | -0.0873 | 130.6925
3 | 0.6754 | 0.00576 | -0.0836 | 117.2569
3.5 | 0.7051 | 0.00654 | -0.0789 | 107.8135
4 | 0.7215 | 0.00721 | -0.0715 | 100.0693
5 | 0.7713 | 0.00883 | -0.0609 | 87.3499
5.5 | 0.8047 | 0.00953 | -0.0575 | 84.4386
6 | 0.8446 | 0.01004 | -0.0553 | 84.1235
6.5 | 0.8861 | 0.01052 | -0.0535 | 84.23
7 | 0.9261 | 0.01108 | -0.0515 | 83.583
7.5 | 0.9672 | 0.01162 | -0.0498 | 83.2358
8 | 1.0072 | 0.01223 | -0.0479 | 82.3549
8.5 | 1.0458 | 0.01289 | -0.0459 | 81.1327
9 | 1.086 | 0.01351 | -0.0442 | 80.3849
9.5 | 1.1241 | 0.01423 | -0.0423 | 78.9951
10 | 1.1612 | 0.01502 | -0.0403 | 77.3103
10.5 | 1.1979 | 0.01585 | -0.0383 | 75.5773
11 | 1.2356 | 0.01664 | -0.0366 | 74.2548
11.5 | 1.2718 | 0.01754 | -0.0348 | 72.5086
12 | 1.3073 | 0.01851 | -0.0329 | 70.6267
12.5 | 1.3402 | 0.01962 | -0.0308 | 68.3078
13 | 1.3729 | 0.02081 | -0.0288 | 65.9731
13.5 | 1.4068 | 0.02194 | -0.0271 | 64.1203
14 | 1.4405 | 0.02313 | -0.0255 | 62.2784
14.5 | 1.4715 | 0.02449 | -0.0236 | 60.0857
15 | 1.5027 | 0.0259 | -0.0219 | 58.0193
15.5 | 1.5311 | 0.0275 | -0.0201 | 55.6764
16 | 1.5568 | 0.02932 | -0.0181 | 53.0969
16.5 | 1.5841 | 0.03084 | -0.0163 | 51.3651
17 | 1.6078 | 0.03297 | -0.0145 | 48.7655
17.5 | 1.6333 | 0.03501 | -0.013 | 46.6524
18 | 1.6576 | 0.03721 | -0.0116 | 44.5472
18.5 | 1.679 | 0.03971 | -0.0102 | 42.2815
19 | 1.6987 | 0.04241 | -0.0089 | 40.0542
19.5 | 1.717 | 0.04532 | -0.0077 | 37.8861
20 | 1.7323 | 0.04861 | -0.0066 | 35.6367

## 99. Re 8M Mach 0.10 (1)
BIGFOIL.COM POLAR EXPORT
NACA66A416
NACA66A416 |  |  |  | Cl Max: | 1.449 | at alpha= | 12 | deg
JavaFoil+Calcfoil stall+Eppler ext transition |  |  |  | L/D Max: | 146.487 | at alpha= | 1.5 | deg
Re: | 8000000 |  |  | Cd Min: | 0.00356 | at alpha= | 0 | deg
Mach: | 0.1 |  |  | Cl=0 at alpha= | -3.2787 | deg
|  |  |  | @ Cl=0.1, Cd= | 0.005951
|  |  |  | @ Cl=0.4, Cd= | 0.0035619
|  |  |  | @ Cl=0.6, Cd= | 0.0042166
alpha (deg) | Cl | Cd | Cm | Cl/Cd
-19 | -0.672 | 0.14507 | -0.021 | -4.634
-18.5 | -0.695 | 0.13817 | -0.021 | -5.028
-18 | -0.715 | 0.13288 | -0.022 | -5.382
-17.5 | -0.736 | 0.12342 | -0.023 | -5.965
-17 | -0.754 | 0.11697 | -0.024 | -6.446
-16.5 | -0.77 | 0.11026 | -0.026 | -6.985
-16 | -0.78 | 0.10139 | -0.028 | -7.697
-15.5 | -0.786 | 0.09305 | -0.03 | -8.449
-15 | -0.823 | 0.06034 | -0.038 | -13.643
-14.5 | -0.906 | 0.01985 | -0.046 | -45.615
-14 | -0.907 | 0.0168 | -0.048 | -53.956
-13.5 | -0.9 | 0.01519 | -0.049 | -59.277
-13 | -0.89 | 0.01376 | -0.051 | -64.732
-12.5 | -0.875 | 0.01267 | -0.052 | -69.04
-12 | -0.854 | 0.01196 | -0.054 | -71.412
-11.5 | -0.829 | 0.01124 | -0.055 | -73.749
-11 | -0.8 | 0.01064 | -0.056 | -75.174
-10.5 | -0.766 | 0.01018 | -0.058 | -75.283
-10 | -0.729 | 0.00969 | -0.059 | -75.231
-9.5 | -0.688 | 0.00928 | -0.06 | -74.132
-9 | -0.643 | 0.00882 | -0.062 | -72.915
-8.5 | -0.595 | 0.00855 | -0.063 | -69.607
-8 | -0.545 | 0.00817 | -0.064 | -66.756
-7.5 | -0.493 | 0.00789 | -0.065 | -62.494
-7 | -0.44 | 0.00733 | -0.067 | -59.969
-6.5 | -0.384 | 0.0075 | -0.068 | -51.253
-6 | -0.327 | 0.00727 | -0.069 | -44.985
-5.5 | -0.268 | 0.00702 | -0.071 | -38.225
-5 | -0.209 | 0.00682 | -0.072 | -30.664
-4.5 | -0.149 | 0.00653 | -0.073 | -22.798
-4 | -0.088 | 0.00632 | -0.074 | -13.964
-3.5 | -0.027 | 0.00625 | -0.075 | -4.349
-3 | 0.034 | 0.0061 | -0.077 | 5.62
-2.5 | 0.096 | 0.00596 | -0.078 | 16.117
-2 | 0.158 | 0.00582 | -0.079 | 27.134
-1.5 | 0.22 | 0.00433 | -0.08 | 50.918
-1 | 0.282 | 0.00405 | -0.081 | 69.661
-0.5 | 0.344 | 0.00358 | -0.083 | 96.049
0 | 0.406 | 0.00356 | -0.084 | 114.065
0.5 | 0.468 | 0.0037 | -0.085 | 126.577
1 | 0.53 | 0.00377 | -0.086 | 140.398
1.5 | 0.589 | 0.00402 | -0.087 | 146.487
2 | 0.65 | 0.00511 | -0.088 | 127.174
2.5 | 0.71 | 0.00558 | -0.089 | 127.118
3 | 0.766 | 0.00618 | -0.09 | 123.833
3.5 | 0.824 | 0.00667 | -0.091 | 123.519
4 | 0.879 | 0.00923 | -0.092 | 95.299
4.5 | 0.936 | 0.00959 | -0.093 | 97.571
5 | 0.991 | 0.01002 | -0.094 | 98.948
5.5 | 1.045 | 0.01038 | -0.095 | 100.585
6 | 1.096 | 0.01078 | -0.096 | 101.633
6.5 | 1.145 | 0.01119 | -0.097 | 102.348
7 | 1.192 | 0.01168 | -0.098 | 102.11
7.5 | 1.237 | 0.01214 | -0.099 | 101.88
8 | 1.278 | 0.01263 | -0.1 | 101.192
8.5 | 1.316 | 0.01318 | -0.101 | 99.817
9 | 1.351 | 0.01375 | -0.102 | 98.228
9.5 | 1.381 | 0.01436 | -0.103 | 96.193
10 | 1.408 | 0.01502 | -0.104 | 93.751
10.5 | 1.428 | 0.01577 | -0.105 | 90.536
11 | 1.441 | 0.01647 | -0.106 | 87.462
11.5 | 1.448 | 0.01726 | -0.107 | 83.861
12 | 1.449 | 0.01809 | -0.108 | 80.106
12.5 | 1.446 | 0.019 | -0.108 | 76.066
13 | 1.437 | 0.02007 | -0.109 | 71.584
13.5 | 1.423 | 0.02111 | -0.11 | 67.389
14 | 1.404 | 0.02229 | -0.111 | 62.977
14.5 | 1.381 | 0.02339 | -0.112 | 59.042
15 | 1.349 | 0.02463 | -0.112 | 54.783
15.5 | 1.311 | 0.02628 | -0.113 | 49.881
16 | 1.269 | 0.02834 | -0.113 | 44.777
16.5 | 1.223 | 0.03093 | -0.114 | 39.527
17 | 1.174 | 0.03405 | -0.114 | 34.467

## 100. Re 8M Mach 0.10 (2)
BIGFOIL.COM POLAR EXPORT
NACA66A416
NACA66A416 |  |  |  | Cl Max: | 1.7261 | at alpha= | 20 | deg
XFOIL ncrit=9 |  |  |  | L/D Max: | 176.154 | at alpha= | 2 | deg
Re: | 8000000 |  |  | Cd Min: | 0.0514 | at alpha= | 20 | deg
Mach: | 0.1 |  |  | Cl=0 at alpha= | -3.4038 | deg
|  |  |  | @ Cl=0.1, Cd= | 0.0055343
|  |  |  | @ Cl=0.4, Cd= | 0.0031678
|  |  |  | @ Cl=0.6, Cd= | 0.0034238
alpha (deg) | Cl | Cd | Cm | Cl/Cd
-20 | -1.3794 | 0.02994 | -0.1178 | -46.0721
-19.5 | -1.3651 | 0.0274 | -0.1164 | -49.8212
-19 | -1.345 | 0.02536 | -0.1149 | -53.0363
-18.5 | -1.324 | 0.02347 | -0.1132 | -56.4124
-18 | -1.2965 | 0.02204 | -0.1116 | -58.8249
-17.5 | -1.2776 | 0.02021 | -0.109 | -63.2162
-17 | -1.246 | 0.01909 | -0.1074 | -65.2698
-16.5 | -1.2177 | 0.01785 | -0.1052 | -68.2185
-16 | -1.189 | 0.01667 | -0.1029 | -71.3257
-15.5 | -1.1626 | 0.01541 | -0.1001 | -75.4445
-15 | -1.1317 | 0.01442 | -0.0976 | -78.4813
-14.5 | -1.0989 | 0.01358 | -0.095 | -80.9205
-14 | -1.064 | 0.01285 | -0.0926 | -82.8016
-13 | -0.9924 | 0.01164 | -0.0875 | -85.2577
-12.5 | -0.959 | 0.01113 | -0.084 | -86.1635
-12 | -0.9193 | 0.01072 | -0.0816 | -85.7556
-11.5 | -0.8731 | 0.01032 | -0.0805 | -84.6027
-11 | -0.825 | 0.00995 | -0.0797 | -82.9146
-10.5 | -0.7756 | 0.00957 | -0.0791 | -81.0449
-10 | -0.7277 | 0.00906 | -0.0782 | -80.3201
-9.5 | -0.6773 | 0.00867 | -0.0778 | -78.12
-9 | -0.6249 | 0.00832 | -0.0777 | -75.1082
-8.5 | -0.5716 | 0.00802 | -0.0777 | -71.2718
-8 | -0.5177 | 0.00774 | -0.0779 | -66.8863
-7.5 | -0.4631 | 0.0075 | -0.0782 | -61.7467
-7 | -0.4075 | 0.00727 | -0.0787 | -56.0523
-6.5 | -0.3522 | 0.00699 | -0.0791 | -50.3863
-6 | -0.2966 | 0.00672 | -0.0795 | -44.1369
-5.5 | -0.2401 | 0.00651 | -0.0802 | -36.8817
-5 | -0.1832 | 0.00633 | -0.0809 | -28.9415
-4.5 | -0.126 | 0.00617 | -0.0816 | -20.4214
-4 | -0.069 | 0.006 | -0.0824 | -11.5
-3.5 | -0.0112 | 0.00583 | -0.0833 | -1.9211
-3 | 0.047 | 0.00568 | -0.0842 | 8.2746
-2.5 | 0.1052 | 0.00552 | -0.0852 | 19.058
-2 | 0.1625 | 0.00527 | -0.086 | 30.8349
-1.5 | 0.2181 | 0.00487 | -0.0866 | 44.7844
-1 | 0.2726 | 0.00438 | -0.0872 | 62.2374
-0.5 | 0.3282 | 0.00373 | -0.088 | 87.9893
0 | 0.3845 | 0.00316 | -0.0889 | 121.6772
0.5 | 0.4439 | 0.00319 | -0.0901 | 139.1536
1 | 0.5039 | 0.0032 | -0.0914 | 157.4688
1.5 | 0.5631 | 0.00325 | -0.0925 | 173.2615
2 | 0.6183 | 0.00351 | -0.0928 | 176.1538
2.5 | 0.645 | 0.00492 | -0.0877 | 131.0976
3 | 0.678 | 0.00577 | -0.0837 | 117.5043
3.5 | 0.7067 | 0.00654 | -0.0788 | 108.0581
5 | 0.7701 | 0.00893 | -0.0601 | 86.2374
5.5 | 0.8039 | 0.00965 | -0.0567 | 83.3057
6 | 0.8445 | 0.01016 | -0.0546 | 83.1201
6.5 | 0.8855 | 0.01067 | -0.0526 | 82.9897
7 | 0.9265 | 0.01123 | -0.0507 | 82.5022
7.5 | 0.9674 | 0.01179 | -0.0489 | 82.0526
8 | 1.0078 | 0.01241 | -0.047 | 81.2087
8.5 | 1.0465 | 0.0131 | -0.045 | 79.8855
9 | 1.0873 | 0.01372 | -0.0433 | 79.2493
9.5 | 1.125 | 0.01448 | -0.0412 | 77.6934
10 | 1.1626 | 0.0153 | -0.0392 | 75.9869
11 | 1.2379 | 0.01695 | -0.0354 | 73.0324
11.5 | 1.2735 | 0.01792 | -0.0334 | 71.0658
12 | 1.3096 | 0.0189 | -0.0315 | 69.291
12.5 | 1.3419 | 0.0201 | -0.0293 | 66.7612
13 | 1.3753 | 0.02131 | -0.0272 | 64.5378
13.5 | 1.41 | 0.02245 | -0.0255 | 62.8062
14 | 1.4426 | 0.02377 | -0.0236 | 60.6899
14.5 | 1.4749 | 0.02512 | -0.0218 | 58.7142
15 | 1.5042 | 0.02673 | -0.0199 | 56.2738
15.5 | 1.5342 | 0.02831 | -0.0181 | 54.1929
16 | 1.5584 | 0.03033 | -0.0158 | 51.3815
16.5 | 1.5848 | 0.032 | -0.0139 | 49.525
17 | 1.6117 | 0.03399 | -0.0123 | 47.4169
17.5 | 1.6357 | 0.03625 | -0.0107 | 45.1228
18 | 1.6582 | 0.03872 | -0.0091 | 42.8254
18.5 | 1.6799 | 0.04132 | -0.0076 | 40.6559
19 | 1.6988 | 0.04423 | -0.0063 | 38.4083
19.5 | 1.7135 | 0.04765 | -0.0049 | 35.9601
20 | 1.7261 | 0.0514 | -0.0038 | 33.5817

## 101. Re 8M Mach 0.25 (1)
BIGFOIL.COM POLAR EXPORT
NACA66A416
NACA66A416 |  |  |  | Cl Max: | 1.403 | at alpha= | 10.5 | deg
JavaFoil+Calcfoil stall+Eppler ext transition |  |  |  | L/D Max: | 142.759 | at alpha= | 1 | deg
Re: | 8000000 |  |  | Cd Min: | 0.0036 | at alpha= | -0.5 | deg
Mach: | 0.25 |  |  | Cl=0 at alpha= | -3.2778 | deg
|  |  |  | @ Cl=0.1, Cd= | 0.0060376
|  |  |  | @ Cl=0.4, Cd= | 0.0036146
|  |  |  | @ Cl=0.6, Cd= | 0.0046821
alpha (deg) | Cl | Cd | Cm | Cl/Cd
-17.5 | -0.437 | 0.1534 | -0.021 | -2.846
-17 | -0.492 | 0.13222 | -0.022 | -3.719
-16.5 | -0.542 | 0.12635 | -0.022 | -4.287
-16 | -0.579 | 0.11908 | -0.023 | -4.859
-15.5 | -0.608 | 0.11216 | -0.024 | -5.42
-15 | -0.632 | 0.10638 | -0.025 | -5.945
-14.5 | -0.653 | 0.0978 | -0.026 | -6.673
-14 | -0.671 | 0.08811 | -0.029 | -7.611
-13.5 | -0.681 | 0.08258 | -0.03 | -8.245
-13 | -0.797 | 0.01905 | -0.051 | -41.865
-12.5 | -0.807 | 0.01544 | -0.053 | -52.284
-12 | -0.806 | 0.0135 | -0.055 | -59.745
-11.5 | -0.797 | 0.01234 | -0.056 | -64.544
-11 | -0.778 | 0.01152 | -0.058 | -67.555
-10.5 | -0.754 | 0.01082 | -0.059 | -69.68
-10 | -0.724 | 0.01031 | -0.06 | -70.244
-9.5 | -0.688 | 0.00976 | -0.062 | -70.5
-9 | -0.646 | 0.00927 | -0.063 | -69.673
-8.5 | -0.6 | 0.00887 | -0.064 | -67.708
-8 | -0.552 | 0.00847 | -0.066 | -65.187
-7.5 | -0.501 | 0.00817 | -0.067 | -61.258
-7 | -0.447 | 0.00784 | -0.068 | -57.044
-6.5 | -0.391 | 0.00691 | -0.07 | -56.677
-6 | -0.335 | 0.00754 | -0.071 | -44.395
-5.5 | -0.275 | 0.00716 | -0.073 | -38.404
-5 | -0.214 | 0.00695 | -0.074 | -30.864
-4.5 | -0.153 | 0.00668 | -0.075 | -22.875
-4 | -0.091 | 0.00645 | -0.076 | -14.056
-3.5 | -0.028 | 0.00634 | -0.078 | -4.405
-3 | 0.035 | 0.00621 | -0.079 | 5.675
-2.5 | 0.099 | 0.00604 | -0.08 | 16.333
-2 | 0.162 | 0.00589 | -0.081 | 27.52
-1.5 | 0.226 | 0.00435 | -0.082 | 52.075
-1 | 0.29 | 0.00406 | -0.084 | 71.328
-0.5 | 0.354 | 0.0036 | -0.085 | 98.192
0 | 0.417 | 0.00362 | -0.086 | 115.319
0.5 | 0.481 | 0.00371 | -0.087 | 129.413
1 | 0.544 | 0.00381 | -0.089 | 142.759
1.5 | 0.605 | 0.00476 | -0.089 | 127.145
2 | 0.667 | 0.00524 | -0.09 | 127.352
2.5 | 0.728 | 0.00575 | -0.091 | 126.756
3 | 0.785 | 0.00636 | -0.093 | 123.394
3.5 | 0.845 | 0.00689 | -0.094 | 122.684
4 | 0.902 | 0.00954 | -0.094 | 94.52
4.5 | 0.959 | 0.00993 | -0.096 | 96.646
5 | 1.015 | 0.01037 | -0.097 | 97.877
5.5 | 1.069 | 0.0108 | -0.098 | 98.976
6 | 1.121 | 0.01123 | -0.099 | 99.811
6.5 | 1.17 | 0.0117 | -0.1 | 99.998
7 | 1.215 | 0.01224 | -0.101 | 99.274
7.5 | 1.257 | 0.01276 | -0.102 | 98.504
8 | 1.295 | 0.01328 | -0.103 | 97.541
8.5 | 1.329 | 0.01394 | -0.104 | 95.309
9 | 1.357 | 0.01462 | -0.105 | 92.848
9.5 | 1.38 | 0.01535 | -0.106 | 89.926
10 | 1.397 | 0.01613 | -0.107 | 86.575
10.5 | 1.403 | 0.01699 | -0.108 | 82.567
11 | 1.399 | 0.01782 | -0.109 | 78.504
11.5 | 1.385 | 0.0188 | -0.109 | 73.683
12 | 1.363 | 0.01981 | -0.11 | 68.799
12.5 | 1.332 | 0.021 | -0.111 | 63.426
13 | 1.291 | 0.02233 | -0.112 | 57.821
13.5 | 1.241 | 0.02405 | -0.113 | 51.6
14 | 1.183 | 0.02555 | -0.113 | 46.3
14.5 | 1.109 | 0.02984 | -0.113 | 37.166
15 | 0.878 | 0.10516 | -0.068 | 8.354
15.5 | 0.801 | 0.11565 | -0.063 | 6.93

## 102. Re 8M Mach 0.25 (2)
BIGFOIL.COM POLAR EXPORT
NACA66A416
NACA66A416 |  |  |  | Cl Max: | 1.6825 | at alpha= | 20 | deg
XFOIL ncrit=9 |  |  |  | L/D Max: | 186.308 | at alpha= | 2 | deg
Re: | 8000000 |  |  | Cd Min: | 0.07576 | at alpha= | -20 | deg
Mach: | 0.25 |  |  | Cl=0 at alpha= | -3.4168 | deg
|  |  |  | @ Cl=0.1, Cd= | 0.0055884
|  |  |  | @ Cl=0.4, Cd= | 0.0031909
|  |  |  | @ Cl=0.6, Cd= | 0.0033293
alpha (deg) | Cl | Cd | Cm | Cl/Cd
-20 | -1.0575 | 0.07576 | -0.1169 | -13.9586
-19.5 | -1.1223 | 0.05959 | -0.1281 | -18.8337
-19 | -1.1666 | 0.04814 | -0.1343 | -24.2335
-18.5 | -1.1738 | 0.04172 | -0.1362 | -28.1352
-18 | -1.1819 | 0.03607 | -0.1364 | -32.7668
-17.5 | -1.1905 | 0.03118 | -0.1349 | -38.1815
-17 | -1.1787 | 0.02807 | -0.1328 | -41.9914
-16.5 | -1.1652 | 0.02531 | -0.1301 | -46.0371
-16 | -1.1535 | 0.02263 | -0.1267 | -50.9722
-15.5 | -1.1353 | 0.02044 | -0.1232 | -55.5431
-15 | -1.1071 | 0.01889 | -0.12 | -58.6077
-14.5 | -1.0883 | 0.01695 | -0.1157 | -64.2065
-14 | -1.0612 | 0.01545 | -0.1118 | -68.6861
-13.5 | -1.0274 | 0.01436 | -0.1084 | -71.546
-13 | -0.9896 | 0.01349 | -0.1053 | -73.358
-12.5 | -0.9532 | 0.01263 | -0.1019 | -75.4711
-12 | -0.915 | 0.01189 | -0.0985 | -76.9554
-11.5 | -0.8779 | 0.01126 | -0.0947 | -77.9663
-11 | -0.8411 | 0.01075 | -0.0906 | -78.2419
-10.5 | -0.7939 | 0.01022 | -0.0885 | -77.681
-10 | -0.7439 | 0.00977 | -0.0869 | -76.1412
-9.5 | -0.6932 | 0.00926 | -0.0855 | -74.8596
-9 | -0.6423 | 0.00872 | -0.0842 | -73.6583
-8.5 | -0.588 | 0.00835 | -0.0836 | -70.4192
-8 | -0.5328 | 0.00802 | -0.0831 | -66.4339
-7.5 | -0.4765 | 0.00772 | -0.0829 | -61.7228
-7 | -0.4191 | 0.00744 | -0.083 | -56.3306
-6.5 | -0.3615 | 0.00718 | -0.0832 | -50.3482
-6 | -0.3045 | 0.00687 | -0.0833 | -44.3231
-5.5 | -0.2465 | 0.00663 | -0.0836 | -37.1795
-5 | -0.1879 | 0.00643 | -0.0841 | -29.2224
-4.5 | -0.1289 | 0.00626 | -0.0847 | -20.5911
-4 | -0.0696 | 0.00607 | -0.0854 | -11.4662
-3.5 | -0.01 | 0.00588 | -0.0862 | -1.7007
-3 | 0.0501 | 0.00573 | -0.0872 | 8.7435
-2.5 | 0.11 | 0.00556 | -0.0881 | 19.7842
-2 | 0.1696 | 0.00537 | -0.089 | 31.5829
-1.5 | 0.2265 | 0.00496 | -0.0895 | 45.6653
-1 | 0.2821 | 0.00443 | -0.0899 | 63.6795
-0.5 | 0.3391 | 0.00375 | -0.0908 | 90.4267
0 | 0.3971 | 0.00319 | -0.0917 | 124.4828
0.5 | 0.4585 | 0.00321 | -0.0929 | 142.8349
1 | 0.5206 | 0.00323 | -0.0942 | 161.1765
1.5 | 0.5818 | 0.00328 | -0.0954 | 177.378
2 | 0.6409 | 0.00344 | -0.0961 | 186.3081
2.5 | 0.6642 | 0.0049 | -0.0899 | 135.551
3 | 0.6925 | 0.0058 | -0.0845 | 119.3966
3.5 | 0.7053 | 0.00656 | -0.0758 | 107.5152
4 | 0.719 | 0.00752 | -0.0678 | 95.6117
4.5 | 0.7404 | 0.00851 | -0.0616 | 87.0035
5 | 0.7654 | 0.00954 | -0.0562 | 80.2306
5.5 | 0.8005 | 0.01033 | -0.0528 | 77.4927
6 | 0.842 | 0.01092 | -0.0505 | 77.1062
6.5 | 0.885 | 0.01149 | -0.0485 | 77.0235
7 | 0.9264 | 0.01214 | -0.0463 | 76.3097
7.5 | 0.9695 | 0.01276 | -0.0444 | 75.9796
8 | 1.009 | 0.01355 | -0.042 | 74.4649
8.5 | 1.0513 | 0.01426 | -0.04 | 73.7237
9 | 1.091 | 0.01507 | -0.0377 | 72.3955
9.5 | 1.1308 | 0.01594 | -0.0355 | 70.941
10 | 1.168 | 0.01696 | -0.0329 | 68.8679
11 | 1.2464 | 0.01894 | -0.0285 | 65.8078
11.5 | 1.2841 | 0.02006 | -0.0262 | 64.013
12 | 1.3188 | 0.0214 | -0.0236 | 61.6262
12.5 | 1.3534 | 0.0228 | -0.0211 | 59.3596
13 | 1.3894 | 0.02417 | -0.0188 | 57.4845
13.5 | 1.4235 | 0.02571 | -0.0165 | 55.3676
14 | 1.457 | 0.02736 | -0.0141 | 53.2529
14.5 | 1.4875 | 0.02924 | -0.0116 | 50.8721
15 | 1.5144 | 0.03146 | -0.0089 | 48.1373
15.5 | 1.5412 | 0.03378 | -0.0064 | 45.6246
16 | 1.5688 | 0.03612 | -0.0041 | 43.433
16.5 | 1.5936 | 0.03868 | -0.0018 | 41.1996
17 | 1.6166 | 0.04137 | 0.0005 | 39.0766
17.5 | 1.6366 | 0.04466 | 0.0025 | 36.6458
18 | 1.652 | 0.04854 | 0.0044 | 34.0338
18.5 | 1.6619 | 0.0531 | 0.0061 | 31.2976
19 | 1.6737 | 0.05772 | 0.0072 | 28.9969
19.5 | 1.6804 | 0.06313 | 0.0078 | 26.6181
20 | 1.6825 | 0.06929 | 0.0078 | 24.282

## 103. Re 8M Mach 0.50 (1)
BIGFOIL.COM POLAR EXPORT
NACA66A416
NACA66A416 |  |  |  | Cl Max: | 1.387 | at alpha= | 20 | deg
JavaFoil+Calcfoil stall+Eppler ext transition |  |  |  | L/D Max: | 156.167 | at alpha= | 1 | deg
Re: | 8000000 |  |  | Cd Min: | 0.0032 | at alpha= | 0 | deg
Mach: | 0.5 |  |  | Cl=0 at alpha= | -3.2786 | deg
|  |  |  | @ Cl=0.1, Cd= | 0.0065353
|  |  |  | @ Cl=0.4, Cd= | 0.0034043
|  |  |  | @ Cl=0.6, Cd= | 0.0038729
alpha (deg) | Cl | Cd | Cm | Cl/Cd
-20 | -0.934 | 0.15179 | -0.025 | -6.15
-19.5 | -0.906 | 0.14897 | -0.025 | -6.083
-19 | -0.883 | 0.14406 | -0.027 | -6.127
-18.5 | -0.854 | 0.13824 | -0.028 | -6.179
-18 | -0.824 | 0.13525 | -0.027 | -6.091
-17.5 | -0.795 | 0.13066 | -0.027 | -6.082
-17 | -0.767 | 0.12643 | -0.027 | -6.069
-16.5 | -0.742 | 0.12286 | -0.029 | -6.04
-16 | -0.713 | 0.11822 | -0.029 | -6.028
-15.5 | -0.685 | 0.10918 | -0.029 | -6.273
-15 | -0.658 | 0.10162 | -0.031 | -6.476
-14.5 | -0.631 | 0.09453 | -0.032 | -6.675
-14 | -0.607 | 0.08559 | -0.035 | -7.088
-13.5 | -0.573 | 0.09648 | -0.031 | -5.934
-13 | -0.545 | 0.0884 | -0.031 | -6.164
-12.5 | -0.518 | 0.08085 | -0.033 | -6.409
-12 | -0.493 | 0.07239 | -0.037 | -6.811
-11.5 | -0.542 | 0.01828 | -0.061 | -29.658
-11 | -0.516 | 0.01521 | -0.063 | -33.909
-10.5 | -0.486 | 0.01353 | -0.065 | -35.934
-10 | -0.377 | 0.06949 | -0.032 | -5.418
-9.5 | -0.349 | 0.06061 | -0.034 | -5.755
-9 | -0.322 | 0.05521 | -0.037 | -5.827
-8.5 | -0.353 | 0.01161 | -0.07 | -30.391
-8 | -0.404 | 0.04868 | -0.038 | -8.306
-7.5 | -0.49 | 0.00987 | -0.074 | -49.675
-7 | -0.459 | 0.00921 | -0.076 | -49.793
-6.5 | -0.413 | 0.00871 | -0.077 | -47.369
-6 | -0.358 | 0.00828 | -0.079 | -43.232
-5.5 | -0.298 | 0.00785 | -0.08 | -37.968
-5 | -0.234 | 0.00755 | -0.082 | -31.034
-4.5 | -0.168 | 0.00725 | -0.083 | -23.216
-4 | -0.1 | 0.00697 | -0.085 | -14.393
-3.5 | -0.031 | 0.00616 | -0.086 | -5.034
-3 | 0.039 | 0.00669 | -0.088 | 5.868
-2.5 | 0.11 | 0.00651 | -0.089 | 16.906
-2 | 0.181 | 0.00627 | -0.091 | 28.881
-1.5 | 0.253 | 0.00614 | -0.092 | 41.177
-1 | 0.324 | 0.00395 | -0.093 | 82.021
-0.5 | 0.395 | 0.00342 | -0.095 | 115.553
0 | 0.465 | 0.0032 | -0.096 | 145.221
0.5 | 0.535 | 0.00378 | -0.097 | 141.545
1 | 0.605 | 0.00388 | -0.099 | 156.167
1.5 | 0.673 | 0.00519 | -0.099 | 129.57
2 | 0.741 | 0.00582 | -0.101 | 127.246
2.5 | 0.81 | 0.0065 | -0.102 | 124.58
3 | 0.871 | 0.00731 | -0.103 | 119.151
3.5 | 0.936 | 0.008 | -0.104 | 116.964
4 | 0.998 | 0.01108 | -0.105 | 90.029
4.5 | 1.059 | 0.01172 | -0.106 | 90.335
5 | 1.117 | 0.01227 | -0.107 | 91.007
5.5 | 1.168 | 0.01293 | -0.109 | 90.35
6 | 1.212 | 0.0136 | -0.11 | 89.103
6.5 | 1.245 | 0.01436 | -0.111 | 86.689
7 | 1.261 | 0.01525 | -0.112 | 82.699
7.5 | 1.246 | 0.01641 | -0.113 | 75.974
8 | 1.162 | 0.01775 | -0.114 | 65.481
8.5 | 0.791 | 0.01906 | -0.115 | 41.492
9 | 0.681 | 0.0617 | -0.055 | 11.037
9.5 | 0.855 | 0.02048 | -0.117 | 41.76
10 | 0.886 | 0.02239 | -0.118 | 39.574
10.5 | 0.768 | 0.06965 | -0.067 | 11.021
11 | 0.79 | 0.08037 | -0.059 | 9.828
11.5 | 0.981 | 0.02509 | -0.121 | 39.102
12 | 1.011 | 0.02712 | -0.122 | 37.275
12.5 | 1.026 | 0.03319 | -0.121 | 30.912
13 | 0.911 | 0.09043 | -0.079 | 10.068
13.5 | 1.076 | 0.03771 | -0.121 | 28.534
14 | 0.958 | 0.10059 | -0.075 | 9.527
14.5 | 1.031 | 0.08295 | -0.1 | 12.425
15 | 1.029 | 0.1054 | -0.089 | 9.759
15.5 | 1.039 | 0.11272 | -0.078 | 9.221
16 | 1.119 | 0.09074 | -0.104 | 12.335
16.5 | 1.16 | 0.08964 | -0.109 | 12.937
17 | 1.122 | 0.12307 | -0.083 | 9.113
17.5 | 1.249 | 0.07663 | -0.118 | 16.298
18 | 1.28 | 0.08068 | -0.119 | 15.865
18.5 | 1.233 | 0.12856 | -0.101 | 9.588
19 | 1.232 | 0.14157 | -0.089 | 8.703
19.5 | 1.324 | 0.10817 | -0.113 | 12.237
20 | 1.387 | 0.09429 | -0.121 | 14.708

## 104. Re 8M Mach 0.50 (2)
BIGFOIL.COM POLAR EXPORT
NACA66A416
NACA66A416 |  |  |  | Cl Max: | 1.2492 | at alpha= | 11.5 | deg
XFOIL ncrit=9 |  |  |  | L/D Max: | 207.677 | at alpha= | 2 | deg
Re: | 8000000 |  |  | Cd Min: | 0.15441 | at alpha= | 16.5 | deg
Mach: | 0.5 |  |  | Cl=0 at alpha= | -3.4828 | deg
|  |  |  | @ Cl=0.1, Cd= | 0.0059313
|  |  |  | @ Cl=0.4, Cd= | 0.0037687
|  |  |  | @ Cl=0.6, Cd= | 0.0033946
alpha (deg) | Cl | Cd | Cm | Cl/Cd
-13.5 | -0.2808 | 0.10258 | -0.1198 | -2.7374
-13 | -0.2836 | 0.093 | -0.1255 | -3.0495
-12.5 | -0.2936 | 0.08284 | -0.1315 | -3.5442
-12 | -0.3109 | 0.07176 | -0.1382 | -4.3325
-11.5 | -0.3354 | 0.05708 | -0.1486 | -5.876
-11 | -0.3666 | 0.04597 | -0.1561 | -7.9748
-10.5 | -0.4101 | 0.03734 | -0.1578 | -10.9829
-10 | -0.4442 | 0.03096 | -0.155 | -14.3475
-9.5 | -0.4841 | 0.02503 | -0.1486 | -19.3408
-9 | -0.5219 | 0.01946 | -0.1393 | -26.8191
-8.5 | -0.5376 | 0.01435 | -0.1299 | -37.4634
-8 | -0.5124 | 0.01152 | -0.123 | -44.4792
-7.5 | -0.4834 | 0.00999 | -0.1154 | -48.3884
-7 | -0.4404 | 0.00907 | -0.1098 | -48.5557
-6.5 | -0.3873 | 0.00835 | -0.106 | -46.3832
-6 | -0.3282 | 0.00781 | -0.1034 | -42.023
-5.5 | -0.2649 | 0.0074 | -0.1019 | -35.7973
-5 | -0.2021 | 0.00696 | -0.1006 | -29.0374
-4.5 | -0.136 | 0.00667 | -0.1002 | -20.3898
-4 | -0.0692 | 0.00643 | -0.1001 | -10.7621
-3.5 | -0.0023 | 0.00621 | -0.1003 | -0.37037
-3 | 0.0646 | 0.00601 | -0.1006 | 10.7488
-2.5 | 0.1321 | 0.00586 | -0.1013 | 22.5427
-2 | 0.1992 | 0.0057 | -0.1019 | 34.9474
-1.5 | 0.2641 | 0.00542 | -0.1024 | 48.7269
-0.5 | 0.3867 | 0.00388 | -0.1028 | 99.6649
0 | 0.4524 | 0.00333 | -0.1037 | 135.8559
0.5 | 0.5218 | 0.00338 | -0.1049 | 154.3787
1 | 0.5936 | 0.00339 | -0.1066 | 175.1032
1.5 | 0.6636 | 0.00344 | -0.1078 | 192.907
2 | 0.7331 | 0.00353 | -0.1087 | 207.6771
3 | 0.7324 | 0.00591 | -0.083 | 123.9255
3.5 | 0.7234 | 0.00755 | -0.0697 | 95.8146
4 | 0.7261 | 0.0093 | -0.0593 | 78.0753
4.5 | 0.7373 | 0.01104 | -0.0507 | 66.7844
5.5 | 0.7898 | 0.01404 | -0.039 | 56.2536
6 | 0.8372 | 0.01496 | -0.0363 | 55.9626
6.5 | 0.8843 | 0.01597 | -0.0335 | 55.3726
7 | 0.9322 | 0.01698 | -0.0307 | 54.8999
7.5 | 0.9795 | 0.01808 | -0.0277 | 54.1759
8 | 1.0251 | 0.01934 | -0.0245 | 53.0041
8.5 | 1.0722 | 0.02061 | -0.0212 | 52.0233
9 | 1.1159 | 0.02214 | -0.0175 | 50.402
9.5 | 1.1571 | 0.02391 | -0.0135 | 48.394
10 | 1.195 | 0.02593 | -0.009 | 46.0856
10.5 | 1.2264 | 0.02848 | -0.0041 | 43.0618
11 | 1.244 | 0.03199 | 0.0017 | 38.8872
11.5 | 1.2492 | 0.03654 | 0.0077 | 34.1872
12 | 1.2428 | 0.04232 | 0.0133 | 29.3667
12.5 | 1.2158 | 0.0504 | 0.0176 | 24.123
13 | 1.1843 | 0.06004 | 0.0193 | 19.7252
13.5 | 1.1519 | 0.07098 | 0.0181 | 16.2285
14 | 1.1203 | 0.08315 | 0.014 | 13.4732
14.5 | 1.0886 | 0.0967 | 0.0072 | 11.2575
15 | 1.0608 | 0.11094 | -0.0015 | 9.5619
15.5 | 1.0378 | 0.12555 | -0.0112 | 8.266
16 | 1.017 | 0.14045 | -0.0212 | 7.241
16.5 | 1.0028 | 0.15441 | -0.0301 | 6.4944

## 105. Re 10M Mach 0.00 (1)
BIGFOIL.COM POLAR EXPORT
NACA66A416
NACA66A416 |  |  |  | Cl Max: | 1.461 | at alpha= | 12 | deg
JavaFoil+Calcfoil stall+Eppler ext transition |  |  |  | L/D Max: | 121.774 | at alpha= | 1 | deg
Re: | 10000000 |  |  | Cd Min: | 0.00358 | at alpha= | 0 | deg
Mach: | 0 |  |  | Cl=0 at alpha= | -3.2787 | deg
|  |  |  | @ Cl=0.1, Cd= | 0.0057415
|  |  |  | @ Cl=0.4, Cd= | 0.0036103
|  |  |  | @ Cl=0.6, Cd= | 0.0051733
alpha (deg) | Cl | Cd | Cm | Cl/Cd
-19.5 | -0.698 | 0.14604 | -0.021 | -4.778
-19 | -0.718 | 0.13928 | -0.022 | -5.154
-18.5 | -0.734 | 0.13736 | -0.021 | -5.347
-18 | -0.754 | 0.12713 | -0.023 | -5.928
-17.5 | -0.773 | 0.1164 | -0.025 | -6.639
-17 | -0.788 | 0.1099 | -0.026 | -7.166
-16.5 | -0.802 | 0.10202 | -0.028 | -7.858
-16 | -0.817 | 0.08741 | -0.031 | -9.344
-15.5 | -0.834 | 0.06928 | -0.035 | -12.043
-15 | -0.915 | 0.02439 | -0.044 | -37.534
-14.5 | -0.929 | 0.01741 | -0.047 | -53.344
-14 | -0.925 | 0.0152 | -0.048 | -60.844
-13.5 | -0.917 | 0.01363 | -0.05 | -67.308
-13 | -0.903 | 0.01267 | -0.051 | -71.262
-12.5 | -0.884 | 0.01185 | -0.052 | -74.6
-12 | -0.861 | 0.01118 | -0.054 | -76.964
-11.5 | -0.834 | 0.01059 | -0.055 | -78.763
-11 | -0.803 | 0.01002 | -0.056 | -80.178
-10.5 | -0.769 | 0.00964 | -0.058 | -79.701
-10 | -0.73 | 0.00922 | -0.059 | -79.266
-9.5 | -0.688 | 0.00881 | -0.06 | -78.132
-9 | -0.643 | 0.00844 | -0.061 | -76.146
-8.5 | -0.595 | 0.00815 | -0.063 | -72.94
-8 | -0.545 | 0.00714 | -0.064 | -76.273
-7.5 | -0.493 | 0.00781 | -0.065 | -63.18
-7 | -0.439 | 0.00745 | -0.067 | -58.917
-6.5 | -0.383 | 0.00722 | -0.068 | -52.978
-6 | -0.326 | 0.00698 | -0.069 | -46.613
-5.5 | -0.267 | 0.0067 | -0.07 | -39.883
-5 | -0.208 | 0.00648 | -0.071 | -32.1
-4.5 | -0.148 | 0.00628 | -0.073 | -23.604
-4 | -0.088 | 0.00618 | -0.074 | -14.228
-3.5 | -0.027 | 0.00599 | -0.075 | -4.517
-3 | 0.034 | 0.00585 | -0.076 | 5.837
-2.5 | 0.096 | 0.00575 | -0.077 | 16.604
-2 | 0.157 | 0.00562 | -0.079 | 27.94
-1.5 | 0.219 | 0.00446 | -0.08 | 49.183
-1 | 0.281 | 0.0042 | -0.081 | 66.82
-0.5 | 0.342 | 0.00405 | -0.082 | 84.561
0 | 0.404 | 0.00358 | -0.083 | 112.983
0.5 | 0.465 | 0.00426 | -0.085 | 109.27
1 | 0.526 | 0.00432 | -0.086 | 121.774
1.5 | 0.586 | 0.00508 | -0.087 | 115.351
2 | 0.646 | 0.00548 | -0.088 | 117.987
2.5 | 0.706 | 0.00593 | -0.089 | 119.064
3 | 0.762 | 0.00635 | -0.09 | 120.107
3.5 | 0.82 | 0.00685 | -0.091 | 119.663
4 | 0.876 | 0.00884 | -0.092 | 99.062
4.5 | 0.933 | 0.00919 | -0.093 | 101.525
5 | 0.988 | 0.00957 | -0.094 | 103.182
5.5 | 1.041 | 0.00994 | -0.095 | 104.757
6 | 1.092 | 0.01032 | -0.096 | 105.91
6.5 | 1.142 | 0.01068 | -0.097 | 106.947
7 | 1.189 | 0.01115 | -0.098 | 106.621
7.5 | 1.234 | 0.01159 | -0.099 | 106.451
8 | 1.276 | 0.01202 | -0.1 | 106.099
8.5 | 1.314 | 0.01256 | -0.101 | 104.633
9 | 1.35 | 0.01307 | -0.102 | 103.263
9.5 | 1.382 | 0.01365 | -0.103 | 101.201
10 | 1.41 | 0.01427 | -0.104 | 98.782
10.5 | 1.432 | 0.01492 | -0.105 | 95.967
11 | 1.447 | 0.01561 | -0.106 | 92.673
11.5 | 1.456 | 0.01631 | -0.106 | 89.289
12 | 1.461 | 0.01705 | -0.107 | 85.684
12.5 | 1.46 | 0.018 | -0.108 | 81.126
13 | 1.455 | 0.01881 | -0.109 | 77.355
13.5 | 1.445 | 0.01989 | -0.11 | 72.666
14 | 1.431 | 0.02098 | -0.11 | 68.197
14.5 | 1.413 | 0.02193 | -0.111 | 64.428
15 | 1.386 | 0.02302 | -0.112 | 60.21
15.5 | 1.354 | 0.02427 | -0.113 | 55.801
16 | 1.318 | 0.02596 | -0.113 | 50.772
16.5 | 1.279 | 0.02804 | -0.114 | 45.62
17 | 1.238 | 0.03018 | -0.114 | 41.024

## 106. Re 10M Mach 0.00 (2)
BIGFOIL.COM POLAR EXPORT
NACA66A416
NACA66A416 |  |  |  | Cl Max: | 1.7511 | at alpha= | 20 | deg
XFOIL ncrit=9 |  |  |  | L/D Max: | 176.688 | at alpha= | 1.5 | deg
Re: | 10000000 |  |  | Cd Min: | 0.04671 | at alpha= | 20 | deg
Mach: | 0 |  |  | Cl=0 at alpha= | -3.3993 | deg
|  |  |  | @ Cl=0.1, Cd= | 0.0052909
|  |  |  | @ Cl=0.4, Cd= | 0.0030703
|  |  |  | @ Cl=0.6, Cd= | 0.0043016
alpha (deg) | Cl | Cd | Cm | Cl/Cd
-20 | -1.4211 | 0.02558 | -0.1112 | -55.5551
-19.5 | -1.4038 | 0.02353 | -0.1095 | -59.66
-19 | -1.381 | 0.0219 | -0.1079 | -63.0594
-18.5 | -1.357 | 0.02042 | -0.1061 | -66.4545
-18 | -1.3285 | 0.01921 | -0.1045 | -69.1567
-17.5 | -1.3042 | 0.01781 | -0.1023 | -73.2285
-17 | -1.2725 | 0.01687 | -0.1006 | -75.4298
-16.5 | -1.2417 | 0.01587 | -0.0986 | -78.242
-16 | -1.21 | 0.01498 | -0.0966 | -80.7744
-15.5 | -1.1772 | 0.01415 | -0.0945 | -83.1943
-15 | -1.1469 | 0.01326 | -0.0918 | -86.4932
-14.5 | -1.1136 | 0.01253 | -0.0894 | -88.8747
-14 | -1.0801 | 0.01188 | -0.0868 | -90.9175
-13.5 | -1.0472 | 0.01126 | -0.0838 | -93.0018
-13 | -1.0155 | 0.01079 | -0.0802 | -94.1149
-12.5 | -0.9738 | 0.01038 | -0.0784 | -93.815
-12 | -0.928 | 0.01 | -0.0774 | -92.8
-11.5 | -0.8802 | 0.00963 | -0.0768 | -91.4019
-11 | -0.8306 | 0.00929 | -0.0764 | -89.408
-10.5 | -0.7804 | 0.00897 | -0.0761 | -87.0011
-10 | -0.7291 | 0.00866 | -0.076 | -84.1917
-9.5 | -0.6786 | 0.00824 | -0.0758 | -82.3544
-9 | -0.6265 | 0.0079 | -0.0758 | -79.3038
-8.5 | -0.5733 | 0.00762 | -0.0759 | -75.2362
-8 | -0.5192 | 0.00735 | -0.0763 | -70.6395
-7.5 | -0.4643 | 0.0071 | -0.0768 | -65.3944
-7 | -0.4086 | 0.00689 | -0.0774 | -59.3033
-6.5 | -0.3527 | 0.00668 | -0.078 | -52.7994
-6 | -0.2971 | 0.00644 | -0.0785 | -46.1335
-5.5 | -0.241 | 0.00624 | -0.0792 | -38.6218
-5 | -0.1843 | 0.00607 | -0.08 | -30.3624
-4 | -0.0693 | 0.00573 | -0.0818 | -12.0942
-3.5 | -0.0117 | 0.00556 | -0.0827 | -2.1043
-3 | 0.0464 | 0.00543 | -0.0837 | 8.5451
-2.5 | 0.1042 | 0.00528 | -0.0847 | 19.7348
-2 | 0.1616 | 0.00514 | -0.0856 | 31.4397
-1.5 | 0.2177 | 0.0048 | -0.0863 | 45.3542
-1 | 0.2739 | 0.00439 | -0.0871 | 62.3918
-0.5 | 0.3291 | 0.00387 | -0.0879 | 85.0388
0 | 0.3833 | 0.00309 | -0.0886 | 124.0453
0.5 | 0.4428 | 0.00302 | -0.0899 | 146.6225
1 | 0.5019 | 0.00307 | -0.0911 | 163.4853
1.5 | 0.5601 | 0.00317 | -0.0921 | 176.6877
2 | 0.5975 | 0.00424 | -0.0891 | 140.9198
2.5 | 0.634 | 0.00514 | -0.0859 | 123.3463
3 | 0.668 | 0.00596 | -0.0822 | 112.0805
3.5 | 0.7009 | 0.00661 | -0.0782 | 106.0363
5 | 0.7763 | 0.00862 | -0.0618 | 90.058
5.5 | 0.8149 | 0.00914 | -0.0592 | 89.1575
6 | 0.8566 | 0.0096 | -0.0574 | 89.2292
6.5 | 0.8971 | 0.0101 | -0.0553 | 88.8218
7 | 0.9386 | 0.01058 | -0.0536 | 88.7146
7.5 | 0.9799 | 0.01109 | -0.0518 | 88.3589
8 | 1.0185 | 0.01172 | -0.0497 | 86.9027
8.5 | 1.0598 | 0.01227 | -0.0481 | 86.3733
9 | 1.0984 | 0.01293 | -0.0461 | 84.9497
9.5 | 1.1372 | 0.01362 | -0.0443 | 83.4949
10 | 1.1739 | 0.01438 | -0.0422 | 81.6342
10.5 | 1.2132 | 0.01508 | -0.0405 | 80.4509
11 | 1.2497 | 0.01591 | -0.0386 | 78.5481
11.5 | 1.2866 | 0.01674 | -0.0368 | 76.8578
12 | 1.3203 | 0.01776 | -0.0346 | 74.3412
12.5 | 1.3554 | 0.01876 | -0.0327 | 72.2495
13 | 1.389 | 0.01983 | -0.0308 | 70.0454
13.5 | 1.4248 | 0.02084 | -0.0292 | 68.3685
14 | 1.4566 | 0.02209 | -0.0273 | 65.9393
14.5 | 1.4893 | 0.02333 | -0.0256 | 63.8363
15 | 1.5178 | 0.02485 | -0.0235 | 61.0785
15.5 | 1.5471 | 0.02638 | -0.0217 | 58.6467
16 | 1.5743 | 0.02808 | -0.0197 | 56.0648
16.5 | 1.6022 | 0.02975 | -0.018 | 53.8555
17 | 1.6297 | 0.03122 | -0.0163 | 52.2005
17.5 | 1.655 | 0.03323 | -0.0147 | 49.8044
18 | 1.6784 | 0.03543 | -0.0131 | 47.3723
18.5 | 1.7 | 0.03783 | -0.0116 | 44.9379
19 | 1.7206 | 0.0404 | -0.0102 | 42.5891
19.5 | 1.7363 | 0.04345 | -0.0087 | 39.9609
20 | 1.7511 | 0.04671 | -0.0074 | 37.4888

## 107. Re 10M Mach 0.10 (1)
BIGFOIL.COM POLAR EXPORT
NACA66A416
NACA66A416 |  |  |  | Cl Max: | 1.451 | at alpha= | 12 | deg
JavaFoil+Calcfoil stall+Eppler ext transition |  |  |  | L/D Max: | 121.828 | at alpha= | 1 | deg
Re: | 10000000 |  |  | Cd Min: | 0.00359 | at alpha= | 0 | deg
Mach: | 0.1 |  |  | Cl=0 at alpha= | -3.2787 | deg
|  |  |  | @ Cl=0.1, Cd= | 0.0057116
|  |  |  | @ Cl=0.4, Cd= | 0.0036345
|  |  |  | @ Cl=0.6, Cd= | 0.0051852
alpha (deg) | Cl | Cd | Cm | Cl/Cd
-19.5 | -0.65 | 0.15189 | -0.02 | -4.277
-19 | -0.673 | 0.14268 | -0.021 | -4.719
-18.5 | -0.696 | 0.13595 | -0.022 | -5.118
-18 | -0.716 | 0.13137 | -0.022 | -5.447
-17.5 | -0.738 | 0.12031 | -0.024 | -6.134
-17 | -0.754 | 0.11667 | -0.024 | -6.463
-16.5 | -0.773 | 0.10674 | -0.027 | -7.238
-16 | -0.778 | 0.10327 | -0.027 | -7.538
-15.5 | -0.794 | 0.08589 | -0.032 | -9.244
-15 | -0.828 | 0.05675 | -0.038 | -14.599
-14.5 | -0.91 | 0.01837 | -0.047 | -49.511
-14 | -0.904 | 0.01733 | -0.048 | -52.155
-13.5 | -0.905 | 0.01408 | -0.05 | -64.245
-13 | -0.894 | 0.01292 | -0.051 | -69.145
-12.5 | -0.876 | 0.01214 | -0.052 | -72.212
-12 | -0.856 | 0.01136 | -0.054 | -75.306
-11.5 | -0.83 | 0.01076 | -0.055 | -77.181
-11 | -0.801 | 0.01015 | -0.056 | -78.954
-10.5 | -0.768 | 0.00974 | -0.058 | -78.835
-10 | -0.73 | 0.00931 | -0.059 | -78.467
-9.5 | -0.689 | 0.00889 | -0.06 | -77.465
-9 | -0.644 | 0.00849 | -0.062 | -75.811
-8.5 | -0.596 | 0.00818 | -0.063 | -72.843
-8 | -0.546 | 0.00787 | -0.064 | -69.394
-7.5 | -0.494 | 0.0073 | -0.066 | -67.703
-7 | -0.44 | 0.00755 | -0.067 | -58.374
-6.5 | -0.384 | 0.0072 | -0.068 | -53.401
-6 | -0.327 | 0.00698 | -0.069 | -46.816
-5.5 | -0.268 | 0.00675 | -0.071 | -39.757
-5 | -0.209 | 0.00656 | -0.072 | -31.887
-4.5 | -0.149 | 0.00635 | -0.073 | -23.467
-4 | -0.088 | 0.00615 | -0.074 | -14.358
-3.5 | -0.027 | 0.00599 | -0.075 | -4.538
-3 | 0.034 | 0.00582 | -0.077 | 5.896
-2.5 | 0.096 | 0.00572 | -0.078 | 16.779
-2 | 0.158 | 0.00559 | -0.079 | 28.255
-1.5 | 0.22 | 0.00447 | -0.08 | 49.22
-1 | 0.282 | 0.00417 | -0.081 | 67.687
-0.5 | 0.344 | 0.00405 | -0.083 | 84.897
0 | 0.406 | 0.00359 | -0.084 | 113.189
0.5 | 0.467 | 0.00427 | -0.085 | 109.466
1 | 0.528 | 0.00434 | -0.086 | 121.828
1.5 | 0.589 | 0.00511 | -0.087 | 115.12
2 | 0.649 | 0.00552 | -0.088 | 117.704
2.5 | 0.71 | 0.00598 | -0.089 | 118.756
3 | 0.766 | 0.00638 | -0.09 | 120.012
3.5 | 0.824 | 0.0069 | -0.091 | 119.338
4 | 0.88 | 0.00889 | -0.092 | 99.022
4.5 | 0.937 | 0.00922 | -0.093 | 101.57
5 | 0.992 | 0.00965 | -0.094 | 102.817
5.5 | 1.046 | 0.01 | -0.095 | 104.576
6 | 1.097 | 0.01038 | -0.096 | 105.674
6.5 | 1.146 | 0.01077 | -0.097 | 106.422
7 | 1.193 | 0.01123 | -0.098 | 106.229
7.5 | 1.238 | 0.01167 | -0.099 | 106.028
8 | 1.279 | 0.01214 | -0.1 | 105.368
8.5 | 1.317 | 0.01267 | -0.101 | 103.96
9 | 1.352 | 0.01321 | -0.102 | 102.315
9.5 | 1.383 | 0.01385 | -0.103 | 99.827
10 | 1.41 | 0.01441 | -0.104 | 97.782
10.5 | 1.43 | 0.0151 | -0.105 | 94.681
11 | 1.442 | 0.01586 | -0.106 | 90.959
11.5 | 1.449 | 0.01655 | -0.107 | 87.587
12 | 1.451 | 0.01739 | -0.108 | 83.436
12.5 | 1.447 | 0.01831 | -0.109 | 79.049
13 | 1.438 | 0.01931 | -0.109 | 74.453
13.5 | 1.424 | 0.02026 | -0.11 | 70.298
14 | 1.405 | 0.02137 | -0.111 | 65.773
14.5 | 1.383 | 0.0224 | -0.112 | 61.716
15 | 1.351 | 0.02372 | -0.112 | 56.941
15.5 | 1.312 | 0.02545 | -0.113 | 51.571
16 | 1.27 | 0.02742 | -0.113 | 46.319
16.5 | 1.225 | 0.02966 | -0.114 | 41.296
17 | 1.178 | 0.03191 | -0.114 | 36.912

## 108. Re 10M Mach 0.10 (2)
BIGFOIL.COM POLAR EXPORT
NACA66A416
NACA66A416 |  |  |  | Cl Max: | 1.7489 | at alpha= | 20 | deg
XFOIL ncrit=9 |  |  |  | L/D Max: | 177.792 | at alpha= | 1.5 | deg
Re: | 10000000 |  |  | Cd Min: | 0.04908 | at alpha= | 20 | deg
Mach: | 0.1 |  |  | Cl=0 at alpha= | -3.4015 | deg
|  |  |  | @ Cl=0.1, Cd= | 0.0053031
|  |  |  | @ Cl=0.4, Cd= | 0.0030656
|  |  |  | @ Cl=0.6, Cd= | 0.0041838
alpha (deg) | Cl | Cd | Cm | Cl/Cd
-20 | -1.4118 | 0.02768 | -0.1165 | -51.0043
-19.5 | -1.3982 | 0.02519 | -0.1147 | -55.5062
-19 | -1.3785 | 0.02324 | -0.1129 | -59.3158
-18.5 | -1.3562 | 0.02155 | -0.1109 | -62.9327
-18 | -1.3289 | 0.02018 | -0.109 | -65.8523
-17.5 | -1.3054 | 0.01863 | -0.1067 | -70.0698
-17 | -1.2743 | 0.01757 | -0.1048 | -72.527
-16.5 | -1.2438 | 0.01648 | -0.1026 | -75.4733
-16 | -1.2123 | 0.01549 | -0.1004 | -78.2634
-15.5 | -1.1787 | 0.01465 | -0.0983 | -80.4573
-14.5 | -1.1145 | 0.01292 | -0.093 | -86.2616
-14 | -1.081 | 0.01219 | -0.0902 | -88.6792
-13.5 | -1.0474 | 0.01152 | -0.0873 | -90.9201
-13 | -1.0145 | 0.01096 | -0.0838 | -92.5639
-12.5 | -0.978 | 0.01055 | -0.0808 | -92.7014
-12 | -0.9326 | 0.01014 | -0.0795 | -91.9724
-11.5 | -0.8849 | 0.00974 | -0.0786 | -90.8522
-11 | -0.8354 | 0.00939 | -0.078 | -88.967
-10.5 | -0.785 | 0.00905 | -0.0776 | -86.7403
-10 | -0.7334 | 0.00873 | -0.0773 | -84.0092
-9.5 | -0.6822 | 0.00832 | -0.077 | -81.9952
-9 | -0.6301 | 0.00796 | -0.0768 | -79.1583
-8.5 | -0.5766 | 0.00767 | -0.0769 | -75.176
-8 | -0.5222 | 0.00739 | -0.0771 | -70.6631
-7.5 | -0.4669 | 0.00714 | -0.0776 | -65.3922
-7 | -0.4109 | 0.00692 | -0.0781 | -59.3786
-6.5 | -0.3547 | 0.00671 | -0.0787 | -52.8614
-6 | -0.2987 | 0.00647 | -0.0792 | -46.1669
-5.5 | -0.2422 | 0.00627 | -0.0798 | -38.6284
-5 | -0.1852 | 0.00609 | -0.0806 | -30.4105
-4.5 | -0.1274 | 0.00591 | -0.0814 | -21.5567
-4 | -0.0695 | 0.00575 | -0.0823 | -12.087
-3.5 | -0.0115 | 0.00557 | -0.0833 | -2.0646
-3 | 0.0469 | 0.00544 | -0.0843 | 8.6213
-2.5 | 0.1051 | 0.00529 | -0.0852 | 19.8677
-2 | 0.1627 | 0.00515 | -0.0861 | 31.5922
-1.5 | 0.2192 | 0.00481 | -0.0868 | 45.5717
-1 | 0.2757 | 0.00439 | -0.0876 | 62.8018
-0.5 | 0.3312 | 0.00387 | -0.0884 | 85.5814
0 | 0.3856 | 0.00308 | -0.0891 | 125.1948
0.5 | 0.4455 | 0.00302 | -0.0904 | 147.5166
1 | 0.505 | 0.00307 | -0.0916 | 164.4951
1.5 | 0.5636 | 0.00317 | -0.0926 | 177.7918
2 | 0.6013 | 0.00422 | -0.0896 | 142.4882
2.5 | 0.6372 | 0.00514 | -0.0862 | 123.9689
3 | 0.6702 | 0.00597 | -0.0822 | 112.2613
3.5 | 0.7008 | 0.00662 | -0.0777 | 105.861
4.5 | 0.7474 | 0.00792 | -0.0657 | 94.3687
5 | 0.7757 | 0.00871 | -0.0611 | 89.0586
5.5 | 0.8145 | 0.00924 | -0.0585 | 88.1494
6 | 0.8558 | 0.00972 | -0.0565 | 88.0453
6.5 | 0.8974 | 0.01023 | -0.0546 | 87.7224
7 | 0.9386 | 0.01073 | -0.0527 | 87.4744
7.5 | 0.9801 | 0.01126 | -0.0509 | 87.0426
8 | 1.0193 | 0.01189 | -0.0488 | 85.7275
8.5 | 1.0603 | 0.01247 | -0.0471 | 85.0281
9 | 1.0995 | 0.01315 | -0.0451 | 83.6122
9.5 | 1.1379 | 0.01388 | -0.0431 | 81.9813
10 | 1.1757 | 0.01463 | -0.0411 | 80.3623
10.5 | 1.2147 | 0.01537 | -0.0393 | 79.0306
11.5 | 1.2883 | 0.0171 | -0.0353 | 75.3392
12 | 1.3225 | 0.01816 | -0.0331 | 72.8249
12.5 | 1.3575 | 0.0192 | -0.0312 | 70.7031
13 | 1.3924 | 0.02027 | -0.0293 | 68.6926
13.5 | 1.4268 | 0.02141 | -0.0275 | 66.6418
14 | 1.4602 | 0.02263 | -0.0256 | 64.525
14.5 | 1.4908 | 0.02406 | -0.0235 | 61.9618
15 | 1.5213 | 0.02555 | -0.0216 | 59.5421
15.5 | 1.5494 | 0.02723 | -0.0195 | 56.9005
16 | 1.577 | 0.02898 | -0.0175 | 54.4168
16.5 | 1.6066 | 0.03064 | -0.0159 | 52.4347
17 | 1.6319 | 0.03237 | -0.0139 | 50.414
17.5 | 1.6578 | 0.03442 | -0.0122 | 48.1639
18 | 1.6813 | 0.03673 | -0.0106 | 45.7746
18.5 | 1.6989 | 0.0396 | -0.0087 | 42.9015
19 | 1.7174 | 0.04248 | -0.0072 | 40.4284
19.5 | 1.7329 | 0.04574 | -0.0057 | 37.8859
20 | 1.7489 | 0.04908 | -0.0046 | 35.6337

## 109. Re 10M Mach 0.25 (1)
BIGFOIL.COM POLAR EXPORT
NACA66A416
NACA66A416 |  |  |  | Cl Max: | 1.405 | at alpha= | 10.5 | deg
JavaFoil+Calcfoil stall+Eppler ext transition |  |  |  | L/D Max: | 119.86 | at alpha= | 3 | deg
Re: | 10000000 |  |  | Cd Min: | 0.0036 | at alpha= | 0 | deg
Mach: | 0.25 |  |  | Cl=0 at alpha= | -3.2778 | deg
|  |  |  | @ Cl=0.1, Cd= | 0.0057978
|  |  |  | @ Cl=0.4, Cd= | 0.0037302
|  |  |  | @ Cl=0.6, Cd= | 0.0051916
alpha (deg) | Cl | Cd | Cm | Cl/Cd
-17.5 | -0.437 | 0.15288 | -0.021 | -2.857
-17 | -0.492 | 0.12973 | -0.022 | -3.792
-16.5 | -0.542 | 0.12435 | -0.023 | -4.357
-16 | -0.579 | 0.11794 | -0.023 | -4.908
-15.5 | -0.608 | 0.11016 | -0.024 | -5.521
-15 | -0.633 | 0.10426 | -0.025 | -6.069
-14.5 | -0.653 | 0.09707 | -0.026 | -6.727
-14 | -0.669 | 0.08957 | -0.028 | -7.473
-13.5 | -0.689 | 0.07549 | -0.034 | -9.125
-13 | -0.805 | 0.01662 | -0.051 | -48.459
-12.5 | -0.812 | 0.01416 | -0.053 | -57.351
-12 | -0.81 | 0.01269 | -0.055 | -63.815
-11.5 | -0.798 | 0.01174 | -0.056 | -67.989
-11 | -0.78 | 0.011 | -0.058 | -70.921
-10.5 | -0.756 | 0.0103 | -0.059 | -73.336
-10 | -0.725 | 0.00985 | -0.06 | -73.623
-9.5 | -0.689 | 0.00938 | -0.062 | -73.478
-9 | -0.647 | 0.00886 | -0.063 | -73.029
-8.5 | -0.601 | 0.00853 | -0.065 | -70.528
-8 | -0.553 | 0.00813 | -0.066 | -67.987
-7.5 | -0.501 | 0.00787 | -0.067 | -63.752
-7 | -0.448 | 0.0069 | -0.069 | -64.916
-6.5 | -0.393 | 0.00746 | -0.07 | -52.615
-6 | -0.335 | 0.0072 | -0.071 | -46.461
-5.5 | -0.275 | 0.00688 | -0.073 | -39.997
-5 | -0.214 | 0.00664 | -0.074 | -32.27
-4.5 | -0.153 | 0.00646 | -0.075 | -23.667
-4 | -0.091 | 0.00627 | -0.076 | -14.465
-3.5 | -0.028 | 0.0061 | -0.078 | -4.577
-3 | 0.035 | 0.00592 | -0.079 | 5.955
-2.5 | 0.099 | 0.0058 | -0.08 | 17.011
-2 | 0.162 | 0.00566 | -0.081 | 28.667
-1.5 | 0.226 | 0.00453 | -0.082 | 49.907
-1 | 0.29 | 0.00425 | -0.084 | 68.278
-0.5 | 0.353 | 0.00409 | -0.085 | 86.337
0 | 0.417 | 0.0036 | -0.086 | 115.794
0.5 | 0.48 | 0.00407 | -0.087 | 117.883
1 | 0.542 | 0.00478 | -0.088 | 113.328
1.5 | 0.604 | 0.00522 | -0.089 | 115.84
2 | 0.666 | 0.00564 | -0.09 | 118.193
2.5 | 0.728 | 0.00612 | -0.091 | 118.935
3 | 0.785 | 0.00655 | -0.093 | 119.86
3.5 | 0.845 | 0.00713 | -0.094 | 118.469
4 | 0.902 | 0.00921 | -0.095 | 98.024
4.5 | 0.96 | 0.00958 | -0.096 | 100.185
5 | 1.016 | 0.00999 | -0.097 | 101.725
5.5 | 1.07 | 0.0104 | -0.098 | 102.884
6 | 1.122 | 0.01081 | -0.099 | 103.8
6.5 | 1.171 | 0.01125 | -0.1 | 104.021
7 | 1.216 | 0.01177 | -0.101 | 103.297
7.5 | 1.258 | 0.01227 | -0.102 | 102.518
8 | 1.297 | 0.01276 | -0.103 | 101.591
8.5 | 1.33 | 0.01339 | -0.104 | 99.323
9 | 1.358 | 0.01404 | -0.105 | 96.783
9.5 | 1.381 | 0.01472 | -0.106 | 93.836
10 | 1.398 | 0.01552 | -0.107 | 90.106
10.5 | 1.405 | 0.0163 | -0.108 | 86.187
11 | 1.4 | 0.01708 | -0.109 | 81.979
11.5 | 1.387 | 0.01801 | -0.11 | 77
12 | 1.364 | 0.019 | -0.11 | 71.812
12.5 | 1.333 | 0.02012 | -0.111 | 66.264
13 | 1.293 | 0.02141 | -0.112 | 60.373
13.5 | 1.243 | 0.02302 | -0.113 | 53.989
14 | 1.184 | 0.0249 | -0.113 | 47.545
14.5 | 1.115 | 0.02761 | -0.114 | 40.387
15 | 0.885 | 0.09963 | -0.074 | 8.881
15.5 | 0.803 | 0.11292 | -0.066 | 7.115

## 110. Re 10M Mach 0.25 (2)
BIGFOIL.COM POLAR EXPORT
NACA66A416
NACA66A416 |  |  |  | Cl Max: | 1.7121 | at alpha= | 20 | deg
XFOIL ncrit=9 |  |  |  | L/D Max: | 183.88 | at alpha= | 1.5 | deg
Re: | 10000000 |  |  | Cd Min: | 0.06597 | at alpha= | 20 | deg
Mach: | 0.25 |  |  | Cl=0 at alpha= | -3.4128 | deg
|  |  |  | @ Cl=0.1, Cd= | 0.0053626
|  |  |  | @ Cl=0.4, Cd= | 0.0030886
|  |  |  | @ Cl=0.6, Cd= | 0.0035445
alpha (deg) | Cl | Cd | Cm | Cl/Cd
-20 | -1.2141 | 0.05586 | -0.1317 | -21.7347
-19.5 | -1.2476 | 0.04613 | -0.1363 | -27.0453
-19 | -1.2659 | 0.03909 | -0.1378 | -32.3842
-18.5 | -1.2652 | 0.0344 | -0.1373 | -36.7791
-18 | -1.258 | 0.03067 | -0.1357 | -41.0173
-17.5 | -1.253 | 0.02712 | -0.1333 | -46.2021
-17 | -1.239 | 0.02444 | -0.1304 | -50.6956
-16.5 | -1.2184 | 0.02226 | -0.1274 | -54.735
-16 | -1.1991 | 0.02014 | -0.1238 | -59.5382
-15.5 | -1.1739 | 0.01843 | -0.1203 | -63.6951
-15 | -1.1381 | 0.01733 | -0.1174 | -65.6722
-14.5 | -1.1115 | 0.01581 | -0.1136 | -70.3036
-14 | -1.0773 | 0.01473 | -0.1102 | -73.1365
-13.5 | -1.0488 | 0.01342 | -0.106 | -78.152
-13 | -1.014 | 0.01248 | -0.1023 | -81.25
-12.5 | -0.9762 | 0.01172 | -0.0988 | -83.2935
-12 | -0.939 | 0.01108 | -0.095 | -84.7473
-11.5 | -0.9033 | 0.01055 | -0.0906 | -85.6209
-11 | -0.857 | 0.01008 | -0.0882 | -85.0198
-10.5 | -0.8073 | 0.00961 | -0.0864 | -84.0062
-10 | -0.7553 | 0.00918 | -0.0852 | -82.2767
-9.5 | -0.7015 | 0.00881 | -0.0842 | -79.6254
-9 | -0.6484 | 0.00838 | -0.0833 | -77.3747
-8.5 | -0.5941 | 0.00798 | -0.0826 | -74.4486
-8 | -0.5381 | 0.00763 | -0.0823 | -70.5242
-7.5 | -0.4811 | 0.00733 | -0.0822 | -65.6344
-7 | -0.4234 | 0.00708 | -0.0823 | -59.8023
-6.5 | -0.3654 | 0.00685 | -0.0825 | -53.3431
-6 | -0.307 | 0.00663 | -0.0829 | -46.3047
-5.5 | -0.2489 | 0.00639 | -0.0832 | -38.9515
-5 | -0.1898 | 0.00617 | -0.0838 | -30.7618
-4.5 | -0.1302 | 0.00598 | -0.0846 | -21.7726
-4 | -0.0702 | 0.00581 | -0.0854 | -12.0826
-3.5 | -0.0105 | 0.00563 | -0.0862 | -1.865
-3 | 0.0497 | 0.00548 | -0.0872 | 9.0693
-2.5 | 0.1097 | 0.00534 | -0.0881 | 20.5431
-2 | 0.1694 | 0.00522 | -0.089 | 32.4521
-1.5 | 0.2278 | 0.00488 | -0.0897 | 46.6803
-1 | 0.2855 | 0.00443 | -0.0905 | 64.447
0 | 0.3983 | 0.00309 | -0.0919 | 128.8997
0.5 | 0.4604 | 0.00304 | -0.0933 | 151.4474
1 | 0.5219 | 0.00309 | -0.0945 | 168.8997
1.5 | 0.5829 | 0.00317 | -0.0956 | 183.8801
2 | 0.624 | 0.00407 | -0.0929 | 153.317
2.5 | 0.6531 | 0.00518 | -0.0878 | 126.0811
3.5 | 0.6973 | 0.00667 | -0.0743 | 104.5427
4 | 0.7155 | 0.00755 | -0.0671 | 94.7682
4.5 | 0.7429 | 0.00837 | -0.062 | 88.7575
5 | 0.7706 | 0.00929 | -0.0571 | 82.9494
5.5 | 0.8112 | 0.00989 | -0.0546 | 82.0222
6 | 0.8545 | 0.01042 | -0.0526 | 82.0058
6.5 | 0.896 | 0.01103 | -0.0503 | 81.233
7 | 0.9401 | 0.01158 | -0.0484 | 81.1831
7.5 | 0.981 | 0.01225 | -0.0461 | 80.0816
8 | 1.0233 | 0.01291 | -0.0441 | 79.2641
8.5 | 1.0641 | 0.01364 | -0.0419 | 78.0132
9 | 1.1047 | 0.01442 | -0.0396 | 76.6089
9.5 | 1.1436 | 0.0153 | -0.0372 | 74.7451
10 | 1.1844 | 0.01613 | -0.035 | 73.4284
10.5 | 1.223 | 0.01708 | -0.0327 | 71.6042
11 | 1.2615 | 0.01811 | -0.0303 | 69.6576
11.5 | 1.2979 | 0.01927 | -0.0278 | 67.3534
12 | 1.3341 | 0.02049 | -0.0253 | 65.1098
12.5 | 1.3719 | 0.02169 | -0.0231 | 63.2503
13 | 1.407 | 0.02307 | -0.0206 | 60.9883
13.5 | 1.4426 | 0.02448 | -0.0183 | 58.9297
14 | 1.4745 | 0.02619 | -0.0157 | 56.3001
14.5 | 1.5042 | 0.02808 | -0.013 | 53.5684
15 | 1.535 | 0.03 | -0.0105 | 51.1667
15.5 | 1.5643 | 0.03209 | -0.008 | 48.7473
16 | 1.5919 | 0.03439 | -0.0056 | 46.2896
16.5 | 1.6195 | 0.03676 | -0.0034 | 44.056
17.5 | 1.6591 | 0.04269 | 0.0017 | 38.8639
18 | 1.6781 | 0.04616 | 0.0037 | 36.354
18.5 | 1.6935 | 0.05012 | 0.0054 | 33.7889
19 | 1.7055 | 0.05454 | 0.0069 | 31.2706
19.5 | 1.7097 | 0.06001 | 0.0078 | 28.4903
20 | 1.7121 | 0.06597 | 0.0082 | 25.9527

## 111. Re 10M Mach 0.50 (1)
BIGFOIL.COM POLAR EXPORT
NACA66A416
NACA66A416 |  |  |  | Cl Max: | 1.339 | at alpha= | 18 | deg
JavaFoil+Calcfoil stall+Eppler ext transition |  |  |  | L/D Max: | 136.171 | at alpha= | 0 | deg
Re: | 10000000 |  |  | Cd Min: | 0.00342 | at alpha= | 0 | deg
Mach: | 0.5 |  |  | Cl=0 at alpha= | -3.2786 | deg
|  |  |  | @ Cl=0.1, Cd= | 0.0062339
|  |  |  | @ Cl=0.4, Cd= | 0.0038564
|  |  |  | @ Cl=0.6, Cd= | 0.0051547
alpha (deg) | Cl | Cd | Cm | Cl/Cd
-20 | -0.934 | 0.14971 | -0.025 | -6.24
-19.5 | -0.906 | 0.14584 | -0.025 | -6.215
-19 | -0.884 | 0.14079 | -0.027 | -6.277
-18.5 | -0.856 | 0.13447 | -0.028 | -6.365
-18 | -0.825 | 0.13194 | -0.028 | -6.253
-17.5 | -0.795 | 0.12783 | -0.027 | -6.223
-17 | -0.768 | 0.11923 | -0.028 | -6.442
-16.5 | -0.743 | 0.12056 | -0.03 | -6.162
-16 | -0.714 | 0.1143 | -0.03 | -6.245
-15.5 | -0.686 | 0.10648 | -0.03 | -6.445
-15 | -0.661 | 0.09792 | -0.032 | -6.746
-14.5 | -0.635 | 0.09016 | -0.034 | -7.04
-14 | -0.626 | 0.06797 | -0.042 | -9.206
-13.5 | -0.573 | 0.09507 | -0.031 | -6.024
-13 | -0.546 | 0.08675 | -0.032 | -6.291
-12.5 | -0.52 | 0.07839 | -0.035 | -6.629
-12 | -0.5 | 0.0658 | -0.041 | -7.592
-11.5 | -0.547 | 0.01635 | -0.061 | -33.436
-11 | -0.518 | 0.0142 | -0.063 | -36.466
-10.5 | -0.488 | 0.01276 | -0.065 | -38.224
-10 | -0.377 | 0.06851 | -0.033 | -5.497
-9.5 | -0.349 | 0.05979 | -0.034 | -5.838
-9 | -0.322 | 0.05434 | -0.038 | -5.926
-8.5 | -0.355 | 0.01093 | -0.071 | -32.472
-8 | -0.406 | 0.0473 | -0.04 | -8.578
-7.5 | -0.491 | 0.00947 | -0.074 | -51.887
-7 | -0.459 | 0.00886 | -0.076 | -51.839
-6.5 | -0.413 | 0.00837 | -0.077 | -49.333
-6 | -0.358 | 0.00796 | -0.079 | -45.023
-5.5 | -0.298 | 0.00753 | -0.08 | -39.62
-5 | -0.235 | 0.00724 | -0.082 | -32.413
-4.5 | -0.168 | 0.00694 | -0.084 | -24.287
-4 | -0.1 | 0.00611 | -0.085 | -16.439
-3.5 | -0.031 | 0.00659 | -0.087 | -4.718
-3 | 0.039 | 0.00638 | -0.088 | 6.154
-2.5 | 0.11 | 0.00621 | -0.089 | 17.728
-2 | 0.181 | 0.00608 | -0.091 | 29.791
-1.5 | 0.253 | 0.00592 | -0.092 | 42.707
-1 | 0.324 | 0.0045 | -0.094 | 72.062
-0.5 | 0.395 | 0.00389 | -0.095 | 101.514
0 | 0.465 | 0.00342 | -0.096 | 136.171
0.5 | 0.533 | 0.00459 | -0.097 | 116.114
1 | 0.603 | 0.00518 | -0.098 | 116.391
1.5 | 0.672 | 0.00571 | -0.099 | 117.62
2 | 0.741 | 0.0063 | -0.1 | 117.638
2.5 | 0.81 | 0.00692 | -0.102 | 116.994
3 | 0.871 | 0.00751 | -0.103 | 116.063
3.5 | 0.935 | 0.01017 | -0.104 | 91.907
4 | 0.999 | 0.0107 | -0.105 | 93.349
4.5 | 1.06 | 0.01129 | -0.106 | 93.907
5 | 1.118 | 0.01181 | -0.108 | 94.637
5.5 | 1.169 | 0.01245 | -0.109 | 93.925
6 | 1.213 | 0.01309 | -0.11 | 92.689
6.5 | 1.246 | 0.01381 | -0.111 | 90.279
7 | 1.262 | 0.01465 | -0.112 | 86.16
7.5 | 1.248 | 0.01578 | -0.113 | 79.109
8 | 1.163 | 0.01708 | -0.114 | 68.086
8.5 | 0.792 | 0.01834 | -0.115 | 43.152
9 | 0.681 | 0.06128 | -0.056 | 11.119
9.5 | 0.856 | 0.01973 | -0.118 | 43.384
10 | 0.887 | 0.0216 | -0.118 | 41.068
10.5 | 0.777 | 0.06507 | -0.078 | 11.947
11 | 0.79 | 0.07923 | -0.06 | 9.976
11.5 | 0.982 | 0.02409 | -0.122 | 40.773
12 | 1.012 | 0.02607 | -0.122 | 38.837
12.5 | 1.037 | 0.02985 | -0.122 | 34.756
13 | 0.958 | 0.06661 | -0.102 | 14.386
13.5 | 1.1 | 0.03097 | -0.125 | 35.515
14 | 0.982 | 0.08674 | -0.091 | 11.323
14.5 | 1.14 | 0.04143 | -0.123 | 27.526
15 | 1.046 | 0.09391 | -0.097 | 11.143
15.5 | 1.06 | 0.10051 | -0.092 | 10.543
16 | 1.226 | 0.0475 | -0.125 | 25.799
16.5 | 1.237 | 0.05731 | -0.124 | 21.583
17 | 1.18 | 0.09004 | -0.108 | 13.104
17.5 | 1.319 | 0.04939 | -0.129 | 26.706
18 | 1.339 | 0.05683 | -0.128 | 23.553
18.5 | 1.223 | 0.13655 | -0.097 | 8.955
19 | 1.236 | 0.15459 | -0.091 | 7.993
19.5 | 1.269 | 0.1557 | -0.096 | 8.154
20 | 1.303 | 0.15755 | -0.1 | 8.267

## 112. Re 10M Mach 0.50 (2)
BIGFOIL.COM POLAR EXPORT
NACA66A416
NACA66A416 |  |  |  | Cl Max: | 1.2742 | at alpha= | 11.5 | deg
XFOIL ncrit=9 |  |  |  | L/D Max: | 210.201 | at alpha= | 2 | deg
Re: | 10000000 |  |  | Cd Min: | 0.15215 | at alpha= | 16.5 | deg
Mach: | 0.5 |  |  | Cl=0 at alpha= | -3.4695 | deg
|  |  |  | @ Cl=0.1, Cd= | 0.0056938
|  |  |  | @ Cl=0.4, Cd= | 0.0039506
|  |  |  | @ Cl=0.6, Cd= | 0.0032035
alpha (deg) | Cl | Cd | Cm | Cl/Cd
-13.5 | -0.2869 | 0.10119 | -0.1209 | -2.8353
-12.5 | -0.3262 | 0.07762 | -0.1352 | -4.2025
-12 | -0.3432 | 0.06628 | -0.1424 | -5.178
-11.5 | -0.3654 | 0.0525 | -0.1527 | -6.96
-11 | -0.3974 | 0.04283 | -0.1581 | -9.2785
-10.5 | -0.4377 | 0.03506 | -0.1582 | -12.4843
-10 | -0.4699 | 0.02918 | -0.1545 | -16.1035
-9.5 | -0.5055 | 0.02373 | -0.1476 | -21.3021
-9 | -0.5399 | 0.0184 | -0.138 | -29.3424
-8.5 | -0.5556 | 0.01331 | -0.1281 | -41.7431
-8 | -0.5371 | 0.01049 | -0.12 | -51.2011
-7.5 | -0.5073 | 0.00928 | -0.112 | -54.6659
-7 | -0.4556 | 0.00847 | -0.1076 | -53.7898
-6.5 | -0.3976 | 0.00784 | -0.1045 | -50.7143
-6 | -0.3355 | 0.00735 | -0.1023 | -45.6463
-5.5 | -0.2706 | 0.00699 | -0.1011 | -38.7124
-5 | -0.2052 | 0.00665 | -0.1002 | -30.8571
-4.5 | -0.1388 | 0.00637 | -0.0997 | -21.7896
-4 | -0.0716 | 0.00615 | -0.0997 | -11.6423
-3.5 | -0.0041 | 0.00597 | -0.1 | -0.68677
-3 | 0.0632 | 0.00578 | -0.1004 | 10.9343
-2.5 | 0.1315 | 0.00562 | -0.1012 | 23.3986
-2 | 0.1998 | 0.00545 | -0.1021 | 36.6606
-1.5 | 0.2673 | 0.00523 | -0.103 | 51.109
-0.5 | 0.3928 | 0.00405 | -0.1037 | 96.9877
0 | 0.4544 | 0.0032 | -0.1042 | 142
0.5 | 0.5261 | 0.00317 | -0.1058 | 165.9621
1 | 0.5969 | 0.0032 | -0.1073 | 186.5312
1.5 | 0.6671 | 0.00328 | -0.1085 | 203.3841
2 | 0.7315 | 0.00348 | -0.1085 | 210.2011
2.5 | 0.732 | 0.00492 | -0.0958 | 148.7805
3 | 0.7081 | 0.00627 | -0.0785 | 112.9346
3.5 | 0.7092 | 0.00781 | -0.0673 | 90.8067
4 | 0.7196 | 0.00939 | -0.0582 | 76.6347
4.5 | 0.7345 | 0.01101 | -0.0503 | 66.7121
5 | 0.7564 | 0.01258 | -0.0436 | 60.1272
5.5 | 0.8007 | 0.01352 | -0.0405 | 59.2234
6 | 0.8495 | 0.01437 | -0.0379 | 59.1162
6.5 | 0.897 | 0.01533 | -0.035 | 58.5127
7 | 0.9462 | 0.01629 | -0.0323 | 58.0847
7.5 | 0.9925 | 0.01743 | -0.0291 | 56.9421
8 | 1.0407 | 0.01855 | -0.0261 | 56.1024
8.5 | 1.0868 | 0.01984 | -0.0227 | 54.7782
9 | 1.1305 | 0.02134 | -0.0188 | 52.9756
9.5 | 1.1764 | 0.02284 | -0.0151 | 51.5061
10 | 1.2148 | 0.02482 | -0.0106 | 48.9444
10.5 | 1.2487 | 0.02719 | -0.0056 | 45.925
11 | 1.2689 | 0.03048 | 0.0003 | 41.6306
11.5 | 1.2742 | 0.03491 | 0.0066 | 36.4996
12 | 1.2569 | 0.04121 | 0.0131 | 30.4999
13 | 1.2027 | 0.05825 | 0.0197 | 20.6472
13.5 | 1.172 | 0.06877 | 0.019 | 17.0423
14 | 1.1408 | 0.08063 | 0.0155 | 14.1486
14.5 | 1.1069 | 0.09417 | 0.009 | 11.7543
15.5 | 1.0498 | 0.12354 | -0.0095 | 8.4977
16 | 1.03 | 0.13814 | -0.0194 | 7.4562
16.5 | 1.0152 | 0.15215 | -0.0285 | 6.6724

## 113. Re 12M Mach 0.00 (1)
BIGFOIL.COM POLAR EXPORT
NACA66A416
NACA66A416 |  |  |  | Cl Max: | 1.462 | at alpha= | 12 | deg
JavaFoil+Calcfoil stall+Eppler ext transition |  |  |  | L/D Max: | 117.521 | at alpha= | 3.5 | deg
Re: | 12000000 |  |  | Cd Min: | 0.00442 | at alpha= | -1 | deg
Mach: | 0 |  |  | Cl=0 at alpha= | -3.2787 | deg
|  |  |  | @ Cl=0.1, Cd= | 0.0055315
|  |  |  | @ Cl=0.4, Cd= | 0.0050677
|  |  |  | @ Cl=0.6, Cd= | 0.005434
alpha (deg) | Cl | Cd | Cm | Cl/Cd
-19.5 | -0.698 | 0.14595 | -0.021 | -4.782
-19 | -0.719 | 0.13643 | -0.022 | -5.271
-18.5 | -0.735 | 0.13495 | -0.022 | -5.448
-18 | -0.754 | 0.1264 | -0.023 | -5.966
-17.5 | -0.775 | 0.11325 | -0.026 | -6.846
-17 | -0.787 | 0.11044 | -0.026 | -7.126
-16.5 | -0.8 | 0.10364 | -0.027 | -7.719
-16 | -0.807 | 0.09569 | -0.029 | -8.436
-15.5 | -0.906 | 0.03006 | -0.042 | -30.153
-15 | -0.924 | 0.02121 | -0.045 | -43.564
-14.5 | -0.93 | 0.01692 | -0.047 | -54.924
-14 | -0.923 | 0.01547 | -0.048 | -59.671
-13.5 | -0.918 | 0.01319 | -0.05 | -69.654
-13 | -0.904 | 0.01229 | -0.051 | -73.555
-12.5 | -0.884 | 0.01156 | -0.052 | -76.533
-12 | -0.862 | 0.0108 | -0.054 | -79.818
-11.5 | -0.835 | 0.01023 | -0.055 | -81.618
-11 | -0.804 | 0.00969 | -0.056 | -82.993
-10.5 | -0.769 | 0.00936 | -0.058 | -82.156
-10 | -0.731 | 0.00892 | -0.059 | -82.008
-9.5 | -0.689 | 0.00855 | -0.06 | -80.579
-9 | -0.644 | 0.00817 | -0.061 | -78.768
-8.5 | -0.596 | 0.00718 | -0.063 | -82.98
-8 | -0.547 | 0.00775 | -0.064 | -70.48
-7.5 | -0.493 | 0.00752 | -0.065 | -65.608
-7 | -0.439 | 0.00727 | -0.067 | -60.396
-6.5 | -0.383 | 0.00695 | -0.068 | -55.048
-6 | -0.326 | 0.00673 | -0.069 | -48.4
-5.5 | -0.267 | 0.00654 | -0.07 | -40.856
-5 | -0.208 | 0.00633 | -0.071 | -32.872
-4.5 | -0.148 | 0.00609 | -0.073 | -24.332
-4 | -0.088 | 0.0059 | -0.074 | -14.897
-3.5 | -0.027 | 0.00583 | -0.075 | -4.638
-3 | 0.034 | 0.00567 | -0.076 | 6.023
-2.5 | 0.096 | 0.00554 | -0.077 | 17.247
-2 | 0.157 | 0.00541 | -0.079 | 29.02
-1.5 | 0.219 | 0.00453 | -0.08 | 48.356
-1 | 0.281 | 0.00442 | -0.081 | 63.568
-0.5 | 0.342 | 0.00489 | -0.082 | 70.06
0 | 0.404 | 0.00508 | -0.083 | 79.576
0.5 | 0.465 | 0.005 | -0.084 | 92.914
1 | 0.525 | 0.00463 | -0.086 | 113.49
1.5 | 0.586 | 0.00535 | -0.087 | 109.408
2 | 0.646 | 0.00571 | -0.088 | 113.12
2.5 | 0.706 | 0.00605 | -0.089 | 116.674
3 | 0.762 | 0.0065 | -0.09 | 117.321
3.5 | 0.82 | 0.00698 | -0.091 | 117.521
4 | 0.877 | 0.00861 | -0.092 | 101.832
4.5 | 0.933 | 0.00892 | -0.093 | 104.636
5 | 0.989 | 0.00927 | -0.094 | 106.684
5.5 | 1.042 | 0.00963 | -0.095 | 108.199
6 | 1.093 | 0.01 | -0.096 | 109.373
6.5 | 1.143 | 0.01036 | -0.097 | 110.279
7 | 1.19 | 0.01083 | -0.098 | 109.92
7.5 | 1.235 | 0.01125 | -0.099 | 109.732
8 | 1.277 | 0.01166 | -0.1 | 109.449
8.5 | 1.315 | 0.0122 | -0.101 | 107.846
9 | 1.351 | 0.0127 | -0.102 | 106.345
9.5 | 1.383 | 0.01327 | -0.103 | 104.231
10 | 1.411 | 0.01385 | -0.104 | 101.85
10.5 | 1.433 | 0.01444 | -0.105 | 99.226
11 | 1.448 | 0.01514 | -0.106 | 95.603
11.5 | 1.458 | 0.01576 | -0.107 | 92.482
12 | 1.462 | 0.01655 | -0.107 | 88.336
12.5 | 1.462 | 0.01738 | -0.108 | 84.109
13 | 1.456 | 0.01816 | -0.109 | 80.212
13.5 | 1.446 | 0.01928 | -0.11 | 74.996
14 | 1.432 | 0.02034 | -0.111 | 70.388
14.5 | 1.414 | 0.02114 | -0.111 | 66.885
15 | 1.387 | 0.02232 | -0.112 | 62.154
15.5 | 1.355 | 0.02372 | -0.113 | 57.112
16 | 1.319 | 0.02539 | -0.113 | 51.94
16.5 | 1.28 | 0.02724 | -0.114 | 47
17 | 1.24 | 0.02908 | -0.114 | 42.622

## 114. Re 12M Mach 0.00 (2)
BIGFOIL.COM POLAR EXPORT
NACA66A416
NACA66A416 |  |  |  | Cl Max: | 1.7706 | at alpha= | 20 | deg
XFOIL ncrit=9 |  |  |  | L/D Max: | 169.932 | at alpha= | 1 | deg
Re: | 12000000 |  |  | Cd Min: | 0.04482 | at alpha= | 20 | deg
Mach: | 0 |  |  | Cl=0 at alpha= | -3.3948 | deg
|  |  |  | @ Cl=0.1, Cd= | 0.0051567
|  |  |  | @ Cl=0.4, Cd= | 0.0032429
|  |  |  | @ Cl=0.6, Cd= | 0.004864
alpha (deg) | Cl | Cd | Cm | Cl/Cd
-20 | -1.4379 | 0.02445 | -0.1103 | -58.8098
-19.5 | -1.4237 | 0.0223 | -0.1082 | -63.843
-19 | -1.4028 | 0.02064 | -0.1062 | -67.9651
-18.5 | -1.3776 | 0.01925 | -0.1044 | -71.5636
-18 | -1.3493 | 0.01806 | -0.1026 | -74.7121
-17.5 | -1.3226 | 0.01686 | -0.1004 | -78.446
-17 | -1.291 | 0.01591 | -0.0986 | -81.1439
-15.5 | -1.1934 | 0.01345 | -0.0924 | -88.7286
-15 | -1.1588 | 0.01277 | -0.0902 | -90.7439
-14.5 | -1.1251 | 0.01212 | -0.0878 | -92.83
-14 | -1.092 | 0.01147 | -0.0849 | -95.2049
-13.5 | -1.0619 | 0.01087 | -0.0813 | -97.6909
-13 | -1.0274 | 0.01041 | -0.0781 | -98.6936
-12.5 | -0.9831 | 0.00999 | -0.0769 | -98.4084
-12 | -0.9363 | 0.00959 | -0.0761 | -97.633
-11.5 | -0.8878 | 0.00923 | -0.0755 | -96.1863
-11 | -0.8377 | 0.00892 | -0.0752 | -93.9126
-10.5 | -0.7866 | 0.0086 | -0.0751 | -91.4651
-10 | -0.7346 | 0.0083 | -0.0751 | -88.506
-9.5 | -0.6821 | 0.00802 | -0.0752 | -85.0499
-9 | -0.6299 | 0.00767 | -0.0752 | -82.1252
-8.5 | -0.5764 | 0.00737 | -0.0754 | -78.209
-8 | -0.522 | 0.00709 | -0.0758 | -73.6248
-7.5 | -0.4669 | 0.00685 | -0.0763 | -68.1606
-7 | -0.4112 | 0.00665 | -0.0769 | -61.8346
-6 | -0.2988 | 0.00627 | -0.0783 | -47.6555
-5.5 | -0.2423 | 0.00606 | -0.079 | -39.9835
-5 | -0.1852 | 0.00586 | -0.0798 | -31.6041
-4.5 | -0.1277 | 0.00569 | -0.0808 | -22.4429
-4 | -0.0698 | 0.00555 | -0.0817 | -12.5766
-3.5 | -0.0122 | 0.00538 | -0.0827 | -2.2677
-3 | 0.0458 | 0.00526 | -0.0837 | 8.7072
-2.5 | 0.1035 | 0.00515 | -0.0846 | 20.0971
-2 | 0.1619 | 0.005 | -0.0857 | 32.38
-1.5 | 0.2188 | 0.00471 | -0.0865 | 46.4544
-1 | 0.275 | 0.0044 | -0.0873 | 62.5
-0.5 | 0.3309 | 0.00394 | -0.0881 | 83.9848
0 | 0.3867 | 0.00333 | -0.0891 | 116.1261
0.5 | 0.4432 | 0.00296 | -0.09 | 149.7297
1 | 0.503 | 0.00296 | -0.0913 | 169.9324
1.5 | 0.5538 | 0.00345 | -0.0909 | 160.5217
2 | 0.5871 | 0.00466 | -0.0871 | 125.9871
2.5 | 0.6282 | 0.00531 | -0.0848 | 118.3051
3 | 0.6643 | 0.00602 | -0.0815 | 110.3488
4 | 0.7202 | 0.00719 | -0.0712 | 100.1669
4.5 | 0.751 | 0.00777 | -0.0669 | 96.6538
5 | 0.7836 | 0.00838 | -0.0631 | 93.5084
5.5 | 0.8237 | 0.00884 | -0.0608 | 93.1787
6 | 0.8654 | 0.00927 | -0.0589 | 93.3549
6.5 | 0.9064 | 0.00974 | -0.0569 | 93.0595
7 | 0.949 | 0.01019 | -0.0553 | 93.1305
7.5 | 0.9888 | 0.01073 | -0.0533 | 92.1528
8 | 1.0299 | 0.01126 | -0.0516 | 91.4654
8.5 | 1.0696 | 0.01184 | -0.0497 | 90.3378
9 | 1.109 | 0.01246 | -0.0478 | 89.0048
9.5 | 1.1467 | 0.01317 | -0.0457 | 87.0691
10 | 1.1866 | 0.01381 | -0.044 | 85.9232
10.5 | 1.2238 | 0.01455 | -0.0421 | 84.11
11 | 1.2616 | 0.01532 | -0.0402 | 82.3499
12 | 1.3322 | 0.01712 | -0.0362 | 77.8154
12.5 | 1.3675 | 0.01807 | -0.0343 | 75.6779
13 | 1.4034 | 0.01902 | -0.0326 | 73.7855
13.5 | 1.4368 | 0.02011 | -0.0307 | 71.447
14 | 1.47 | 0.02127 | -0.0289 | 69.1114
14.5 | 1.5007 | 0.02259 | -0.0268 | 66.432
15 | 1.5296 | 0.02406 | -0.0247 | 63.5744
15.5 | 1.5604 | 0.02547 | -0.023 | 61.2642
16.5 | 1.6193 | 0.02853 | -0.0196 | 56.7578
17 | 1.6456 | 0.03033 | -0.0179 | 54.2565
18 | 1.6961 | 0.03397 | -0.0144 | 49.9293
18.5 | 1.7132 | 0.03666 | -0.0124 | 46.7321
19 | 1.7339 | 0.03918 | -0.0109 | 44.2547
19.5 | 1.7515 | 0.04202 | -0.0095 | 41.6825
20 | 1.7706 | 0.04482 | -0.0083 | 39.5047

## 115. Re 12M Mach 0.10 (1)
BIGFOIL.COM POLAR EXPORT
NACA66A416
NACA66A416 |  |  |  | Cl Max: | 1.453 | at alpha= | 12 | deg
JavaFoil+Calcfoil stall+Eppler ext transition |  |  |  | L/D Max: | 122.063 | at alpha= | 1 | deg
Re: | 12000000 |  |  | Cd Min: | 0.00432 | at alpha= | 1 | deg
Mach: | 0.1 |  |  | Cl=0 at alpha= | -3.2787 | deg
|  |  |  | @ Cl=0.1, Cd= | 0.0055635
|  |  |  | @ Cl=0.4, Cd= | 0.0050758
|  |  |  | @ Cl=0.6, Cd= | 0.0054542
alpha (deg) | Cl | Cd | Cm | Cl/Cd
-19.5 | -0.65 | 0.14926 | -0.02 | -4.356
-19 | -0.674 | 0.14269 | -0.021 | -4.72
-18.5 | -0.697 | 0.13357 | -0.022 | -5.216
-18 | -0.716 | 0.12961 | -0.023 | -5.527
-17.5 | -0.738 | 0.1198 | -0.024 | -6.162
-17 | -0.755 | 0.11424 | -0.025 | -6.613
-16.5 | -0.772 | 0.10742 | -0.026 | -7.185
-16 | -0.781 | 0.10054 | -0.028 | -7.766
-15.5 | -0.786 | 0.09285 | -0.029 | -8.464
-15 | -0.856 | 0.04087 | -0.041 | -20.953
-14.5 | -0.911 | 0.01784 | -0.047 | -51.048
-14 | -0.907 | 0.01613 | -0.048 | -56.247
-13.5 | -0.905 | 0.01381 | -0.05 | -65.505
-13 | -0.894 | 0.01254 | -0.051 | -71.352
-12.5 | -0.877 | 0.0118 | -0.053 | -74.364
-12 | -0.857 | 0.01099 | -0.054 | -78.004
-11.5 | -0.832 | 0.01038 | -0.055 | -80.106
-11 | -0.802 | 0.00982 | -0.057 | -81.731
-10.5 | -0.769 | 0.00944 | -0.058 | -81.396
-10 | -0.731 | 0.00902 | -0.059 | -81.034
-9.5 | -0.69 | 0.00863 | -0.06 | -79.897
-9 | -0.645 | 0.00822 | -0.062 | -78.406
-8.5 | -0.597 | 0.00795 | -0.063 | -75.025
-8 | -0.547 | 0.00734 | -0.064 | -74.517
-7.5 | -0.495 | 0.0076 | -0.066 | -65.196
-7 | -0.44 | 0.00727 | -0.067 | -60.599
-6.5 | -0.384 | 0.00701 | -0.068 | -54.809
-6 | -0.327 | 0.00681 | -0.069 | -48.005
-5.5 | -0.268 | 0.00651 | -0.071 | -41.254
-5 | -0.209 | 0.00632 | -0.072 | -33.066
-4.5 | -0.149 | 0.00618 | -0.073 | -24.093
-4 | -0.088 | 0.00599 | -0.074 | -14.745
-3.5 | -0.027 | 0.0058 | -0.075 | -4.684
-3 | 0.034 | 0.00567 | -0.077 | 6.052
-2.5 | 0.096 | 0.00557 | -0.078 | 17.234
-2 | 0.158 | 0.00547 | -0.079 | 28.876
-1.5 | 0.22 | 0.00455 | -0.08 | 48.397
-1 | 0.282 | 0.00439 | -0.081 | 64.336
-0.5 | 0.344 | 0.00485 | -0.083 | 70.904
0 | 0.406 | 0.0051 | -0.084 | 79.663
0.5 | 0.467 | 0.00472 | -0.085 | 99.002
1 | 0.528 | 0.00432 | -0.086 | 122.063
1.5 | 0.589 | 0.00539 | -0.087 | 109.176
2 | 0.649 | 0.00574 | -0.088 | 113.107
2.5 | 0.71 | 0.00607 | -0.089 | 116.967
3 | 0.766 | 0.00655 | -0.09 | 116.9
3.5 | 0.824 | 0.00703 | -0.091 | 117.199
4 | 0.881 | 0.00864 | -0.092 | 101.938
4.5 | 0.938 | 0.00899 | -0.093 | 104.343
5 | 0.993 | 0.00934 | -0.094 | 106.297
5.5 | 1.046 | 0.00968 | -0.095 | 108.125
6 | 1.098 | 0.01007 | -0.096 | 109.058
6.5 | 1.147 | 0.01046 | -0.097 | 109.737
7 | 1.194 | 0.01091 | -0.098 | 109.518
7.5 | 1.239 | 0.01132 | -0.099 | 109.433
8 | 1.28 | 0.01178 | -0.1 | 108.703
8.5 | 1.318 | 0.0123 | -0.101 | 107.167
9 | 1.353 | 0.01284 | -0.102 | 105.363
9.5 | 1.384 | 0.0134 | -0.103 | 103.269
10 | 1.411 | 0.01402 | -0.104 | 100.64
10.5 | 1.431 | 0.01466 | -0.105 | 97.596
11 | 1.444 | 0.01533 | -0.106 | 94.142
11.5 | 1.451 | 0.01599 | -0.107 | 90.722
12 | 1.453 | 0.0168 | -0.108 | 86.481
12.5 | 1.449 | 0.01767 | -0.109 | 81.961
13 | 1.439 | 0.01864 | -0.109 | 77.223
13.5 | 1.425 | 0.01965 | -0.11 | 72.544
14 | 1.406 | 0.02072 | -0.111 | 67.873
14.5 | 1.384 | 0.02163 | -0.112 | 63.97
15 | 1.351 | 0.02312 | -0.112 | 58.442
15.5 | 1.313 | 0.02486 | -0.113 | 52.814
16 | 1.272 | 0.02642 | -0.114 | 48.143
16.5 | 1.227 | 0.02839 | -0.114 | 43.224
17 | 1.174 | 0.03243 | -0.114 | 36.211

## 116. Re 12M Mach 0.10 (2)
BIGFOIL.COM POLAR EXPORT
NACA66A416
NACA66A416 |  |  |  | Cl Max: | 1.7698 | at alpha= | 20 | deg
XFOIL ncrit=9 |  |  |  | L/D Max: | 170.98 | at alpha= | 1 | deg
Re: | 12000000 |  |  | Cd Min: | 0.04704 | at alpha= | 20 | deg
Mach: | 0.1 |  |  | Cl=0 at alpha= | -3.3971 | deg
|  |  |  | @ Cl=0.1, Cd= | 0.0051682
|  |  |  | @ Cl=0.4, Cd= | 0.003259
|  |  |  | @ Cl=0.6, Cd= | 0.0047896
alpha (deg) | Cl | Cd | Cm | Cl/Cd
-20 | -1.4295 | 0.02644 | -0.1157 | -54.0658
-19.5 | -1.4179 | 0.02393 | -0.1136 | -59.252
-19 | -1.4008 | 0.02192 | -0.1113 | -63.9051
-18.5 | -1.3776 | 0.02031 | -0.1092 | -67.8287
-18 | -1.3505 | 0.01896 | -0.1072 | -71.2289
-17.5 | -1.3245 | 0.01763 | -0.1049 | -75.1276
-17 | -1.2938 | 0.01655 | -0.1028 | -78.1752
-16.5 | -1.2628 | 0.01555 | -0.1006 | -81.209
-16 | -1.2303 | 0.01464 | -0.0984 | -84.0369
-15 | -1.1617 | 0.01312 | -0.0938 | -88.5442
-14.5 | -1.1256 | 0.01251 | -0.0915 | -89.976
-14 | -1.0926 | 0.01178 | -0.0886 | -92.7504
-13.5 | -1.0611 | 0.0111 | -0.0851 | -95.5946
-13 | -1.0302 | 0.01058 | -0.0811 | -97.3724
-12.5 | -0.9879 | 0.01016 | -0.0792 | -97.2343
-12 | -0.9415 | 0.00972 | -0.0781 | -96.8621
-11.5 | -0.893 | 0.00934 | -0.0773 | -95.6103
-11 | -0.8428 | 0.00901 | -0.0768 | -93.5405
-10.5 | -0.7915 | 0.00868 | -0.0765 | -91.1866
-10 | -0.7392 | 0.00837 | -0.0764 | -88.3154
-9.5 | -0.6861 | 0.00809 | -0.0764 | -84.8084
-9 | -0.6336 | 0.00774 | -0.0763 | -81.8605
-8.5 | -0.5797 | 0.00742 | -0.0764 | -78.1267
-8 | -0.5251 | 0.00713 | -0.0767 | -73.6466
-7.5 | -0.4697 | 0.00688 | -0.0771 | -68.2703
-7 | -0.4136 | 0.00667 | -0.0776 | -62.009
-6.5 | -0.3571 | 0.00648 | -0.0783 | -55.108
-6 | -0.3004 | 0.00629 | -0.0789 | -47.7583
-5.5 | -0.2435 | 0.00607 | -0.0796 | -40.1153
-5 | -0.1861 | 0.00587 | -0.0804 | -31.7036
-4.5 | -0.1282 | 0.0057 | -0.0813 | -22.4912
-4 | -0.07 | 0.00556 | -0.0823 | -12.5899
-3.5 | -0.012 | 0.00539 | -0.0832 | -2.2263
-3 | 0.0463 | 0.00527 | -0.0842 | 8.7856
-2.5 | 0.1043 | 0.00516 | -0.0851 | 20.2132
-2 | 0.1631 | 0.00501 | -0.0862 | 32.5549
-1.5 | 0.2203 | 0.00472 | -0.087 | 46.6737
-1 | 0.2768 | 0.00441 | -0.0878 | 62.7664
-0.5 | 0.333 | 0.00394 | -0.0886 | 84.5178
0 | 0.3891 | 0.00333 | -0.0896 | 116.8468
0.5 | 0.4459 | 0.00296 | -0.0905 | 150.6419
1 | 0.5061 | 0.00296 | -0.0918 | 170.9797
1.5 | 0.5577 | 0.00342 | -0.0915 | 163.0702
2 | 0.5908 | 0.00464 | -0.0876 | 127.3276
2.5 | 0.6314 | 0.0053 | -0.0852 | 119.1321
3 | 0.6665 | 0.00603 | -0.0816 | 110.5307
3.5 | 0.6995 | 0.00663 | -0.0774 | 105.5053
4 | 0.7187 | 0.00724 | -0.0704 | 99.268
4.5 | 0.7499 | 0.00783 | -0.0661 | 95.7727
5 | 0.7826 | 0.00847 | -0.0623 | 92.3967
5.5 | 0.8226 | 0.00895 | -0.06 | 91.9106
6 | 0.8654 | 0.00937 | -0.0582 | 92.3586
6.5 | 0.9064 | 0.00987 | -0.0561 | 91.8338
7 | 0.9488 | 0.01034 | -0.0544 | 91.7602
7.5 | 0.9895 | 0.01088 | -0.0525 | 90.9467
8 | 1.0298 | 0.01145 | -0.0505 | 89.9389
8.5 | 1.0709 | 0.01201 | -0.0487 | 89.1674
9 | 1.109 | 0.0127 | -0.0466 | 87.3228
9.5 | 1.1487 | 0.01338 | -0.0447 | 85.852
10 | 1.1871 | 0.01409 | -0.0427 | 84.2512
10.5 | 1.2261 | 0.01481 | -0.0409 | 82.7887
11 | 1.2621 | 0.01568 | -0.0387 | 80.4911
11.5 | 1.2991 | 0.01654 | -0.0368 | 78.5429
12 | 1.3336 | 0.01754 | -0.0346 | 76.0319
12.5 | 1.371 | 0.01844 | -0.0329 | 74.3492
13 | 1.4053 | 0.01952 | -0.0309 | 71.9928
13.5 | 1.4405 | 0.02058 | -0.0291 | 69.9951
14 | 1.4722 | 0.02189 | -0.0269 | 67.2545
14.5 | 1.504 | 0.02321 | -0.0249 | 64.7997
15 | 1.5328 | 0.02477 | -0.0227 | 61.8813
15.5 | 1.5627 | 0.02631 | -0.0208 | 59.3957
16 | 1.5938 | 0.0278 | -0.0191 | 57.3309
16.5 | 1.6217 | 0.02955 | -0.0172 | 54.8799
17 | 1.6494 | 0.03135 | -0.0155 | 52.6124
17.5 | 1.6737 | 0.03314 | -0.0134 | 50.5039
18 | 1.6958 | 0.0355 | -0.0116 | 47.769
18.5 | 1.7128 | 0.03836 | -0.0095 | 44.6507
19 | 1.735 | 0.04089 | -0.0081 | 42.4309
19.5 | 1.7534 | 0.04381 | -0.0067 | 40.0228
20 | 1.7698 | 0.04704 | -0.0054 | 37.6233

## 117. Re 12M Mach 0.25 (1)
BIGFOIL.COM POLAR EXPORT
NACA66A416
NACA66A416 |  |  |  | Cl Max: | 1.406 | at alpha= | 10.5 | deg
JavaFoil+Calcfoil stall+Eppler ext transition |  |  |  | L/D Max: | 116.817 | at alpha= | 2.5 | deg
Re: | 12000000 |  |  | Cd Min: | 0.00443 | at alpha= | -1 | deg
Mach: | 0.25 |  |  | Cl=0 at alpha= | -3.2778 | deg
|  |  |  | @ Cl=0.1, Cd= | 0.0056478
|  |  |  | @ Cl=0.4, Cd= | 0.0047308
|  |  |  | @ Cl=0.6, Cd= | 0.0054748
alpha (deg) | Cl | Cd | Cm | Cl/Cd
-17.5 | -0.437 | 0.1513 | -0.021 | -2.887
-17 | -0.492 | 0.12955 | -0.023 | -3.799
-16.5 | -0.542 | 0.12429 | -0.023 | -4.362
-16 | -0.579 | 0.11749 | -0.023 | -4.929
-15.5 | -0.608 | 0.1095 | -0.024 | -5.557
-15 | -0.633 | 0.10306 | -0.026 | -6.147
-14.5 | -0.653 | 0.09726 | -0.026 | -6.713
-14 | -0.675 | 0.08364 | -0.031 | -8.066
-13.5 | -0.689 | 0.07561 | -0.034 | -9.107
-13 | -0.795 | 0.01917 | -0.051 | -41.48
-12.5 | -0.815 | 0.01341 | -0.053 | -60.772
-12 | -0.81 | 0.01235 | -0.055 | -65.597
-11.5 | -0.799 | 0.01138 | -0.056 | -70.201
-11 | -0.781 | 0.01064 | -0.058 | -73.393
-10.5 | -0.757 | 0.00996 | -0.059 | -75.96
-10 | -0.726 | 0.00957 | -0.061 | -75.845
-9.5 | -0.69 | 0.00907 | -0.062 | -76.006
-9 | -0.648 | 0.0086 | -0.063 | -75.288
-8.5 | -0.602 | 0.00828 | -0.065 | -72.713
-8 | -0.553 | 0.00788 | -0.066 | -70.199
-7.5 | -0.502 | 0.00694 | -0.067 | -72.31
-7 | -0.449 | 0.00753 | -0.069 | -59.69
-6.5 | -0.393 | 0.00727 | -0.07 | -54.018
-6 | -0.335 | 0.00692 | -0.071 | -48.337
-5.5 | -0.275 | 0.00671 | -0.073 | -40.988
-5 | -0.214 | 0.00648 | -0.074 | -33.066
-4.5 | -0.153 | 0.00629 | -0.075 | -24.304
-4 | -0.091 | 0.0061 | -0.076 | -14.859
-3.5 | -0.028 | 0.00592 | -0.078 | -4.713
-3 | 0.035 | 0.00576 | -0.079 | 6.113
-2.5 | 0.099 | 0.00565 | -0.08 | 17.47
-2 | 0.162 | 0.00551 | -0.081 | 29.443
-1.5 | 0.226 | 0.00461 | -0.082 | 49.138
-1 | 0.29 | 0.00443 | -0.084 | 65.464
-0.5 | 0.353 | 0.00488 | -0.085 | 72.472
0 | 0.416 | 0.00468 | -0.086 | 88.905
0.5 | 0.479 | 0.00449 | -0.087 | 106.781
1 | 0.542 | 0.00511 | -0.088 | 106.023
1.5 | 0.604 | 0.0055 | -0.089 | 109.776
2 | 0.666 | 0.00587 | -0.09 | 113.491
2.5 | 0.728 | 0.00624 | -0.091 | 116.817
3 | 0.786 | 0.00674 | -0.093 | 116.58
3.5 | 0.845 | 0.00725 | -0.094 | 116.515
4 | 0.903 | 0.00893 | -0.095 | 101.166
4.5 | 0.961 | 0.00932 | -0.096 | 103.062
5 | 1.017 | 0.00969 | -0.097 | 104.92
5.5 | 1.071 | 0.01007 | -0.098 | 106.335
6 | 1.123 | 0.01049 | -0.099 | 106.973
6.5 | 1.172 | 0.0109 | -0.1 | 107.48
7 | 1.217 | 0.0114 | -0.101 | 106.735
7.5 | 1.259 | 0.01187 | -0.102 | 106.095
8 | 1.297 | 0.01242 | -0.103 | 104.419
8.5 | 1.331 | 0.01301 | -0.104 | 102.329
9 | 1.359 | 0.01364 | -0.105 | 99.695
9.5 | 1.382 | 0.01429 | -0.106 | 96.701
10 | 1.399 | 0.01501 | -0.107 | 93.232
10.5 | 1.406 | 0.01579 | -0.108 | 89.038
11 | 1.402 | 0.01656 | -0.109 | 84.635
11.5 | 1.388 | 0.01744 | -0.11 | 79.586
12 | 1.366 | 0.01837 | -0.111 | 74.352
12.5 | 1.334 | 0.01943 | -0.111 | 68.676
13 | 1.294 | 0.02067 | -0.112 | 62.588
13.5 | 1.244 | 0.02219 | -0.113 | 56.054
14 | 1.185 | 0.02417 | -0.113 | 49.02
14.5 | 1.111 | 0.02818 | -0.113 | 39.431
15 | 0.885 | 0.09943 | -0.074 | 8.898
15.5 | 0.803 | 0.11366 | -0.065 | 7.062

## 118. Re 12M Mach 0.25 (2)
BIGFOIL.COM POLAR EXPORT
NACA66A416
NACA66A416 |  |  |  | Cl Max: | 1.7373 | at alpha= | 20 | deg
XFOIL ncrit=9 |  |  |  | L/D Max: | 178.462 | at alpha= | 1.5 | deg
Re: | 12000000 |  |  | Cd Min: | 0.06327 | at alpha= | 20 | deg
Mach: | 0.25 |  |  | Cl=0 at alpha= | -3.4075 | deg
|  |  |  | @ Cl=0.1, Cd= | 0.0052265
|  |  |  | @ Cl=0.4, Cd= | 0.0033137
|  |  |  | @ Cl=0.6, Cd= | 0.0040877
alpha (deg) | Cl | Cd | Cm | Cl/Cd
-20 | -1.2834 | 0.04858 | -0.1362 | -26.4183
-19.5 | -1.3113 | 0.04043 | -0.1386 | -32.4338
-19 | -1.3223 | 0.03474 | -0.1384 | -38.0628
-18.5 | -1.3197 | 0.03064 | -0.1368 | -43.0711
-18 | -1.3077 | 0.02748 | -0.1346 | -47.5873
-17.5 | -1.2956 | 0.02463 | -0.1317 | -52.6025
-17 | -1.2765 | 0.02235 | -0.1286 | -57.1141
-16.5 | -1.2522 | 0.02045 | -0.1254 | -61.2323
-16 | -1.2297 | 0.01859 | -0.1216 | -66.1485
-15.5 | -1.2006 | 0.01714 | -0.1181 | -70.0467
-15 | -1.164 | 0.01608 | -0.1152 | -72.3881
-14.5 | -1.134 | 0.01479 | -0.1114 | -76.6734
-14 | -1.096 | 0.0139 | -0.1082 | -78.8489
-13.5 | -1.0594 | 0.01302 | -0.1048 | -81.3671
-13 | -1.0283 | 0.01193 | -0.1005 | -86.1945
-12.5 | -0.992 | 0.0112 | -0.0966 | -88.5714
-12 | -0.9572 | 0.01055 | -0.0921 | -90.7299
-11.5 | -0.917 | 0.01009 | -0.0885 | -90.8821
-11 | -0.8676 | 0.00962 | -0.0866 | -90.1871
-10.5 | -0.8162 | 0.00917 | -0.0851 | -89.0076
-10 | -0.7631 | 0.00878 | -0.0839 | -86.9134
-9.5 | -0.7086 | 0.00844 | -0.0831 | -83.9573
-9 | -0.6528 | 0.00812 | -0.0826 | -80.3941
-8.5 | -0.5977 | 0.00772 | -0.082 | -77.4223
-8 | -0.5416 | 0.00737 | -0.0817 | -73.4871
-7.5 | -0.4846 | 0.00708 | -0.0816 | -68.4463
-7 | -0.4267 | 0.00683 | -0.0818 | -62.4744
-6.5 | -0.3683 | 0.00661 | -0.0821 | -55.7186
-6 | -0.3092 | 0.0064 | -0.0826 | -48.3125
-5.5 | -0.2501 | 0.00617 | -0.0831 | -40.5348
-5 | -0.1908 | 0.00595 | -0.0837 | -32.0672
-4.5 | -0.1312 | 0.00577 | -0.0844 | -22.7383
-4 | -0.0711 | 0.00561 | -0.0853 | -12.6738
-3.5 | -0.0111 | 0.00546 | -0.0861 | -2.033
-3 | 0.0489 | 0.00532 | -0.0871 | 9.1917
-2.5 | 0.109 | 0.00521 | -0.088 | 20.9213
-2 | 0.1697 | 0.00505 | -0.0891 | 33.604
-1.5 | 0.2289 | 0.00477 | -0.09 | 47.9874
-0.5 | 0.3445 | 0.00397 | -0.0915 | 86.7758
0 | 0.402 | 0.00329 | -0.0924 | 122.1884
0.5 | 0.461 | 0.00297 | -0.0934 | 155.2189
1 | 0.5232 | 0.00298 | -0.0948 | 175.5705
1.5 | 0.58 | 0.00325 | -0.0951 | 178.4615
2 | 0.6108 | 0.00454 | -0.0904 | 134.5374
2.5 | 0.6466 | 0.00533 | -0.0866 | 121.3133
3 | 0.6758 | 0.0061 | -0.0814 | 110.7869
3.5 | 0.6928 | 0.00672 | -0.0734 | 103.0952
4 | 0.7144 | 0.00755 | -0.0669 | 94.6225
4.5 | 0.7467 | 0.00823 | -0.0627 | 90.729
5 | 0.7783 | 0.00902 | -0.0584 | 86.286
5.5 | 0.8204 | 0.00954 | -0.0561 | 85.9958
6 | 0.863 | 0.01007 | -0.0539 | 85.7001
6.5 | 0.9065 | 0.01061 | -0.0519 | 85.4383
7 | 0.9493 | 0.01119 | -0.0499 | 84.8347
7.5 | 0.9909 | 0.01184 | -0.0476 | 83.6909
8 | 1.0336 | 0.01245 | -0.0456 | 83.0201
8.5 | 1.0746 | 0.01316 | -0.0434 | 81.6565
9 | 1.1145 | 0.01394 | -0.041 | 79.9498
9.5 | 1.1554 | 0.01472 | -0.0388 | 78.4918
10.5 | 1.2345 | 0.01649 | -0.0341 | 74.8636
11 | 1.2725 | 0.01751 | -0.0317 | 72.6728
11.5 | 1.3095 | 0.01863 | -0.0291 | 70.2899
12 | 1.3488 | 0.01967 | -0.027 | 68.5714
12.5 | 1.3849 | 0.02091 | -0.0245 | 66.2315
13 | 1.4221 | 0.02218 | -0.0222 | 64.1163
13.5 | 1.4548 | 0.02371 | -0.0195 | 61.3581
14 | 1.4873 | 0.02534 | -0.0168 | 58.6938
14.5 | 1.5205 | 0.02701 | -0.0144 | 56.294
15 | 1.5511 | 0.02888 | -0.0118 | 53.7084
15.5 | 1.5819 | 0.03084 | -0.0094 | 51.2938
16 | 1.611 | 0.03299 | -0.0069 | 48.833
16.5 | 1.6355 | 0.03554 | -0.0043 | 46.0186
17 | 1.6564 | 0.03849 | -0.0017 | 43.0346
17.5 | 1.6796 | 0.04135 | 0.0005 | 40.6191
18 | 1.6998 | 0.04425 | 0.0029 | 38.4136
18.5 | 1.7157 | 0.04807 | 0.0049 | 35.6917
19 | 1.725 | 0.05266 | 0.0066 | 32.7573
19.5 | 1.731 | 0.0578 | 0.0078 | 29.9481
20 | 1.7373 | 0.06327 | 0.0085 | 27.4585

## 119. Re 12M Mach 0.50 (1)
BIGFOIL.COM POLAR EXPORT
NACA66A416
NACA66A416 |  |  |  | Cl Max: | 1.29 | at alpha= | 20 | deg
JavaFoil+Calcfoil stall+Eppler ext transition |  |  |  | L/D Max: | 114.998 | at alpha= | 2.5 | deg
Re: | 12000000 |  |  | Cd Min: | 0.00411 | at alpha= | -0.5 | deg
Mach: | 0.5 |  |  | Cl=0 at alpha= | -3.2786 | deg
|  |  |  | @ Cl=0.1, Cd= | 0.0060052
|  |  |  | @ Cl=0.4, Cd= | 0.0041953
|  |  |  | @ Cl=0.6, Cd= | 0.0055278
alpha (deg) | Cl | Cd | Cm | Cl/Cd
-20 | -0.936 | 0.15784 | -0.025 | -5.931
-19.5 | -0.908 | 0.15112 | -0.026 | -6.006
-19 | -0.885 | 0.13791 | -0.028 | -6.42
-18.5 | -0.858 | 0.12984 | -0.029 | -6.61
-18 | -0.827 | 0.12798 | -0.028 | -6.461
-17.5 | -0.797 | 0.1242 | -0.028 | -6.415
-17 | -0.77 | 0.11666 | -0.029 | -6.598
-16.5 | -0.744 | 0.11805 | -0.03 | -6.298
-16 | -0.715 | 0.1123 | -0.03 | -6.367
-15.5 | -0.688 | 0.10392 | -0.031 | -6.62
-15 | -0.664 | 0.0938 | -0.034 | -7.082
-14.5 | -0.643 | 0.0824 | -0.038 | -7.798
-14 | -0.693 | 0.02594 | -0.053 | -26.735
-13.5 | -0.573 | 0.09335 | -0.031 | -6.138
-13 | -0.546 | 0.08497 | -0.033 | -6.431
-12.5 | -0.521 | 0.07611 | -0.036 | -6.852
-12 | -0.536 | 0.0371 | -0.053 | -14.453
-11.5 | -0.548 | 0.01558 | -0.062 | -35.164
-11 | -0.519 | 0.01358 | -0.064 | -38.251
-10.5 | -0.489 | 0.01224 | -0.065 | -39.961
-10 | -0.377 | 0.06695 | -0.033 | -5.625
-9.5 | -0.349 | 0.05949 | -0.035 | -5.871
-9 | -0.323 | 0.05342 | -0.039 | -6.041
-8.5 | -0.356 | 0.0105 | -0.071 | -33.857
-8 | -0.407 | 0.04614 | -0.043 | -8.825
-7.5 | -0.492 | 0.00915 | -0.074 | -53.736
-7 | -0.46 | 0.00858 | -0.076 | -53.605
-6.5 | -0.414 | 0.00811 | -0.078 | -50.985
-6 | -0.359 | 0.00769 | -0.079 | -46.69
-5.5 | -0.299 | 0.0073 | -0.081 | -40.898
-5 | -0.235 | 0.00702 | -0.082 | -33.472
-4.5 | -0.169 | 0.00614 | -0.084 | -27.475
-4 | -0.101 | 0.00659 | -0.085 | -15.272
-3.5 | -0.031 | 0.00642 | -0.087 | -4.842
-3 | 0.039 | 0.00622 | -0.088 | 6.312
-2.5 | 0.11 | 0.00597 | -0.089 | 18.428
-2 | 0.181 | 0.00584 | -0.091 | 31.049
-1.5 | 0.253 | 0.00573 | -0.092 | 44.124
-1 | 0.324 | 0.00467 | -0.094 | 69.393
-0.5 | 0.395 | 0.00411 | -0.095 | 96.19
0 | 0.463 | 0.00527 | -0.096 | 87.951
0.5 | 0.533 | 0.00512 | -0.097 | 104.13
1 | 0.602 | 0.00554 | -0.098 | 108.749
1.5 | 0.672 | 0.00604 | -0.099 | 111.277
2 | 0.741 | 0.00657 | -0.1 | 112.661
2.5 | 0.81 | 0.00704 | -0.102 | 114.998
3 | 0.872 | 0.00772 | -0.103 | 112.896
3.5 | 0.936 | 0.00992 | -0.104 | 94.317
4 | 0.999 | 0.01041 | -0.105 | 95.963
4.5 | 1.061 | 0.01094 | -0.106 | 96.959
5 | 1.119 | 0.01148 | -0.108 | 97.447
5.5 | 1.17 | 0.01207 | -0.109 | 96.977
6 | 1.214 | 0.0127 | -0.11 | 95.635
6.5 | 1.247 | 0.01339 | -0.111 | 93.148
7 | 1.263 | 0.01421 | -0.112 | 88.901
7.5 | 1.249 | 0.01533 | -0.113 | 81.484
8 | 1.164 | 0.01652 | -0.114 | 70.467
8.5 | 0.792 | 0.01784 | -0.115 | 44.409
9 | 0.682 | 0.05992 | -0.056 | 11.373
9.5 | 0.857 | 0.01911 | -0.118 | 44.825
10 | 0.888 | 0.02085 | -0.119 | 42.582
10.5 | 0.916 | 0.0232 | -0.119 | 39.469
11 | 0.791 | 0.0777 | -0.061 | 10.179
11.5 | 0.983 | 0.02332 | -0.122 | 42.148
12 | 1.013 | 0.02514 | -0.122 | 40.313
12.5 | 1.04 | 0.02837 | -0.123 | 36.662
13 | 1.05 | 0.0363 | -0.121 | 28.925
13.5 | 1.103 | 0.0296 | -0.125 | 37.272
14 | 1.119 | 0.03576 | -0.124 | 31.281
14.5 | 1.15 | 0.03774 | -0.125 | 30.467
15 | 1.09 | 0.07157 | -0.11 | 15.228
15.5 | 1.202 | 0.04116 | -0.126 | 29.211
16 | 1.239 | 0.04175 | -0.127 | 29.69
16.5 | 1.253 | 0.05023 | -0.126 | 24.939
17 | 1.128 | 0.12649 | -0.087 | 8.92
17.5 | 1.165 | 0.1268 | -0.094 | 9.188
18 | 1.222 | 0.11296 | -0.106 | 10.821
18.5 | 1.209 | 0.15668 | -0.09 | 7.713
19 | 1.23 | 0.17073 | -0.088 | 7.204
19.5 | 1.259 | 0.17758 | -0.091 | 7.092
20 | 1.29 | 0.17964 | -0.094 | 7.183

## 120. Re 12M Mach 0.50 (2)
BIGFOIL.COM POLAR EXPORT
NACA66A416
NACA66A416 |  |  |  | Cl Max: | 1.2896 | at alpha= | 11 | deg
XFOIL ncrit=9 |  |  |  | L/D Max: | 210.094 | at alpha= | 1.5 | deg
Re: | 12000000 |  |  | Cd Min: | 0.13685 | at alpha= | 16 | deg
Mach: | 0.5 |  |  | Cl=0 at alpha= | -3.4613 | deg
|  |  |  | @ Cl=0.1, Cd= | 0.0054834
|  |  |  | @ Cl=0.4, Cd= | 0.0040779
|  |  |  | @ Cl=0.6, Cd= | 0.0030819
alpha (deg) | Cl | Cd | Cm | Cl/Cd
-13.5 | -0.3057 | 0.09788 | -0.1231 | -3.1232
-13 | -0.3381 | 0.08414 | -0.1317 | -4.0183
-12.5 | -0.3526 | 0.07353 | -0.1384 | -4.7953
-12 | -0.3688 | 0.06072 | -0.147 | -6.0738
-11.5 | -0.3902 | 0.04926 | -0.1556 | -7.9212
-11 | -0.424 | 0.04034 | -0.1594 | -10.5107
-10.5 | -0.4612 | 0.0333 | -0.1583 | -13.8498
-10 | -0.4932 | 0.02765 | -0.1538 | -17.8373
-9.5 | -0.5254 | 0.02248 | -0.1465 | -23.3719
-9 | -0.5568 | 0.01744 | -0.1367 | -31.9266
-8.5 | -0.5707 | 0.01252 | -0.1266 | -45.5831
-8 | -0.5551 | 0.00998 | -0.1176 | -55.6212
-7.5 | -0.5219 | 0.00873 | -0.11 | -59.7824
-7 | -0.4661 | 0.008 | -0.1061 | -58.2625
-6.5 | -0.4049 | 0.00747 | -0.1034 | -54.2035
-6 | -0.3409 | 0.00704 | -0.1015 | -48.4233
-5.5 | -0.2749 | 0.00671 | -0.1004 | -40.9687
-5 | -0.2077 | 0.00645 | -0.0998 | -32.2016
-4.5 | -0.1412 | 0.00617 | -0.0994 | -22.8849
-4 | -0.0737 | 0.00595 | -0.0994 | -12.3866
-3.5 | -0.0053 | 0.00576 | -0.0999 | -0.92014
-3 | 0.0632 | 0.00558 | -0.1005 | 11.3262
-2.5 | 0.1318 | 0.0054 | -0.1013 | 24.4074
-2 | 0.2005 | 0.00525 | -0.1023 | 38.1905
-1.5 | 0.2689 | 0.00507 | -0.1033 | 53.0375
-0.5 | 0.3961 | 0.00414 | -0.1042 | 95.6763
0 | 0.4583 | 0.00315 | -0.1049 | 145.4921
0.5 | 0.5283 | 0.00304 | -0.1063 | 173.7829
1 | 0.5987 | 0.00308 | -0.1076 | 194.3831
1.5 | 0.6681 | 0.00318 | -0.1087 | 210.0943
2 | 0.7117 | 0.00395 | -0.1046 | 180.1772
2.5 | 0.7026 | 0.00514 | -0.0899 | 136.6926
3 | 0.6916 | 0.00652 | -0.0756 | 106.0736
3.5 | 0.6989 | 0.00797 | -0.0655 | 87.6913
4 | 0.7167 | 0.00937 | -0.0577 | 76.4888
4.5 | 0.7358 | 0.01089 | -0.0504 | 67.5666
5 | 0.764 | 0.01225 | -0.0447 | 62.3673
5.5 | 0.8118 | 0.01305 | -0.0419 | 62.2069
6 | 0.8588 | 0.01394 | -0.039 | 61.6069
6.5 | 0.9085 | 0.0148 | -0.0364 | 61.3851
7 | 0.9558 | 0.01581 | -0.0334 | 60.4554
7.5 | 1.004 | 0.01685 | -0.0304 | 59.5846
8 | 1.0525 | 0.01795 | -0.0273 | 58.6351
8.5 | 1.0977 | 0.01929 | -0.0237 | 56.9051
9 | 1.1453 | 0.02058 | -0.0202 | 55.6511
9.5 | 1.1903 | 0.0221 | -0.0163 | 53.8597
10 | 1.2306 | 0.02396 | -0.0118 | 51.3606
10.5 | 1.2679 | 0.02611 | -0.0069 | 48.5599
11 | 1.2896 | 0.02928 | -0.0009 | 44.0437
11.5 | 1.2885 | 0.03397 | 0.0061 | 37.9305
12 | 1.2703 | 0.04022 | 0.0128 | 31.5838
12.5 | 1.2463 | 0.04781 | 0.0176 | 26.0678
13 | 1.2179 | 0.0568 | 0.02 | 21.4419
13.5 | 1.1875 | 0.06712 | 0.0197 | 17.6922
14 | 1.1495 | 0.07956 | 0.0161 | 14.4482
14.5 | 1.1134 | 0.09324 | 0.0097 | 11.9412
15 | 1.0825 | 0.10758 | 0.0012 | 10.0623
15.5 | 1.0573 | 0.12227 | -0.0085 | 8.6473
16 | 1.0372 | 0.13685 | -0.0184 | 7.5791

## 121. Re 14M Mach 0.00 (1)
BIGFOIL.COM POLAR EXPORT
NACA66A416
NACA66A416 |  |  |  | Cl Max: | 1.464 | at alpha= | 12 | deg
JavaFoil+Calcfoil stall+Eppler ext transition |  |  |  | L/D Max: | 118.302 | at alpha= | 3.5 | deg
Re: | 14000000 |  |  | Cd Min: | 0.00463 | at alpha= | -1.5 | deg
Mach: | 0 |  |  | Cl=0 at alpha= | -3.2787 | deg
|  |  |  | @ Cl=0.1, Cd= | 0.0054548
|  |  |  | @ Cl=0.4, Cd= | 0.005481
|  |  |  | @ Cl=0.6, Cd= | 0.0056083
alpha (deg) | Cl | Cd | Cm | Cl/Cd
-19.5 | -0.699 | 0.14362 | -0.021 | -4.866
-19 | -0.719 | 0.13644 | -0.022 | -5.27
-18.5 | -0.736 | 0.13352 | -0.022 | -5.511
-18 | -0.755 | 0.12456 | -0.024 | -6.063
-17.5 | -0.775 | 0.11332 | -0.026 | -6.839
-17 | -0.789 | 0.10777 | -0.027 | -7.323
-16.5 | -0.803 | 0.10055 | -0.028 | -7.984
-16 | -0.812 | 0.0907 | -0.03 | -8.958
-15.5 | -0.823 | 0.07762 | -0.033 | -10.598
-15 | -0.925 | 0.02085 | -0.045 | -44.355
-14.5 | -0.932 | 0.01617 | -0.047 | -57.617
-14 | -0.927 | 0.01455 | -0.048 | -63.682
-13.5 | -0.918 | 0.01314 | -0.05 | -69.855
-13 | -0.905 | 0.01185 | -0.051 | -76.379
-12.5 | -0.886 | 0.01115 | -0.052 | -79.488
-12 | -0.863 | 0.01043 | -0.054 | -82.784
-11.5 | -0.836 | 0.00991 | -0.055 | -84.407
-11 | -0.805 | 0.00945 | -0.056 | -85.221
-10.5 | -0.77 | 0.00908 | -0.058 | -84.883
-10 | -0.732 | 0.00867 | -0.059 | -84.472
-9.5 | -0.69 | 0.00834 | -0.06 | -82.713
-9 | -0.644 | 0.00796 | -0.062 | -80.941
-8.5 | -0.596 | 0.00699 | -0.063 | -85.244
-8 | -0.547 | 0.0076 | -0.064 | -71.911
-7.5 | -0.493 | 0.00734 | -0.065 | -67.2
-7 | -0.439 | 0.00701 | -0.067 | -62.577
-6.5 | -0.383 | 0.0068 | -0.068 | -56.266
-6 | -0.326 | 0.00658 | -0.069 | -49.465
-5.5 | -0.267 | 0.0064 | -0.07 | -41.781
-5 | -0.208 | 0.0062 | -0.071 | -33.587
-4.5 | -0.148 | 0.00593 | -0.073 | -24.992
-4 | -0.088 | 0.00576 | -0.074 | -15.265
-3.5 | -0.027 | 0.00569 | -0.075 | -4.754
-3 | 0.034 | 0.00553 | -0.076 | 6.172
-2.5 | 0.096 | 0.00546 | -0.077 | 17.509
-2 | 0.157 | 0.00538 | -0.079 | 29.218
-1.5 | 0.219 | 0.00463 | -0.08 | 47.356
-1 | 0.281 | 0.00524 | -0.081 | 53.59
-0.5 | 0.342 | 0.00535 | -0.082 | 63.934
0 | 0.404 | 0.00549 | -0.083 | 73.625
0.5 | 0.465 | 0.00507 | -0.084 | 91.681
1 | 0.525 | 0.00489 | -0.086 | 107.424
1.5 | 0.586 | 0.00555 | -0.087 | 105.636
2 | 0.646 | 0.0058 | -0.088 | 111.346
2.5 | 0.707 | 0.00617 | -0.089 | 114.537
3 | 0.763 | 0.00658 | -0.09 | 115.876
3.5 | 0.821 | 0.00694 | -0.091 | 118.302
4 | 0.877 | 0.00838 | -0.092 | 104.711
4.5 | 0.934 | 0.00872 | -0.093 | 107.091
5 | 0.989 | 0.00906 | -0.094 | 109.216
5.5 | 1.043 | 0.00937 | -0.095 | 111.294
6 | 1.094 | 0.00972 | -0.096 | 112.521
6.5 | 1.144 | 0.0101 | -0.097 | 113.259
7 | 1.191 | 0.01053 | -0.098 | 113.081
7.5 | 1.236 | 0.01094 | -0.099 | 112.897
8 | 1.278 | 0.01136 | -0.1 | 112.415
8.5 | 1.316 | 0.01186 | -0.101 | 110.971
9 | 1.352 | 0.01235 | -0.102 | 109.431
9.5 | 1.384 | 0.0129 | -0.103 | 107.241
10 | 1.412 | 0.01347 | -0.104 | 104.837
10.5 | 1.434 | 0.01412 | -0.105 | 101.527
11 | 1.449 | 0.01471 | -0.106 | 98.465
11.5 | 1.459 | 0.01535 | -0.107 | 95.002
12 | 1.464 | 0.01608 | -0.107 | 91.011
12.5 | 1.463 | 0.01689 | -0.108 | 86.644
13 | 1.458 | 0.01762 | -0.109 | 82.739
13.5 | 1.447 | 0.01872 | -0.11 | 77.294
14 | 1.433 | 0.01972 | -0.111 | 72.644
14.5 | 1.415 | 0.02061 | -0.111 | 68.619
15 | 1.388 | 0.02189 | -0.112 | 63.39
15.5 | 1.355 | 0.02329 | -0.113 | 58.209
16 | 1.32 | 0.02487 | -0.113 | 53.075
16.5 | 1.282 | 0.02634 | -0.114 | 48.647
17 | 1.239 | 0.02903 | -0.114 | 42.668

## 122. Re 14M Mach 0.00 (2)
BIGFOIL.COM POLAR EXPORT
NACA66A416
NACA66A416 |  |  |  | Cl Max: | 1.7858 | at alpha= | 20 | deg
XFOIL ncrit=9 |  |  |  | L/D Max: | 171.088 | at alpha= | 1 | deg
Re: | 14000000 |  |  | Cd Min: | 0.04339 | at alpha= | 20 | deg
Mach: | 0 |  |  | Cl=0 at alpha= | -3.3893 | deg
|  |  |  | @ Cl=0.1, Cd= | 0.0050092
|  |  |  | @ Cl=0.4, Cd= | 0.0034225
|  |  |  | @ Cl=0.6, Cd= | 0.005095
alpha (deg) | Cl | Cd | Cm | Cl/Cd
-20 | -1.4506 | 0.02363 | -0.1096 | -61.3881
-19.5 | -1.4359 | 0.02157 | -0.1073 | -66.5693
-19 | -1.418 | 0.01978 | -0.105 | -71.6886
-18.5 | -1.3931 | 0.0184 | -0.103 | -75.712
-18 | -1.3655 | 0.01724 | -0.101 | -79.2053
-17.5 | -1.3366 | 0.01615 | -0.099 | -82.7616
-17 | -1.3055 | 0.01521 | -0.097 | -85.8317
-16.5 | -1.2737 | 0.01435 | -0.0949 | -88.7596
-16 | -1.241 | 0.01358 | -0.0927 | -91.3844
-15.5 | -1.207 | 0.01287 | -0.0906 | -93.784
-15 | -1.1721 | 0.01226 | -0.0884 | -95.6036
-14 | -1.1022 | 0.01118 | -0.0833 | -98.5868
-13.5 | -1.0736 | 0.0106 | -0.0792 | -101.283
-13 | -1.0344 | 0.01015 | -0.077 | -101.9113
-12.5 | -0.9894 | 0.00971 | -0.0759 | -101.895
-12 | -0.9425 | 0.0093 | -0.0751 | -101.3441
-11.5 | -0.8935 | 0.00895 | -0.0746 | -99.8324
-11 | -0.8429 | 0.00863 | -0.0744 | -97.6709
-10.5 | -0.7913 | 0.00832 | -0.0743 | -95.1082
-9 | -0.6324 | 0.00748 | -0.0748 | -84.5455
-8.5 | -0.5785 | 0.00718 | -0.0751 | -80.571
-8 | -0.5242 | 0.0069 | -0.0755 | -75.971
-7.5 | -0.4691 | 0.00666 | -0.076 | -70.4354
-7 | -0.4133 | 0.00646 | -0.0766 | -63.9783
-6.5 | -0.3569 | 0.00628 | -0.0773 | -56.8312
-5.5 | -0.2431 | 0.00589 | -0.0789 | -41.2733
-5 | -0.186 | 0.0057 | -0.0797 | -32.6316
-4.5 | -0.1285 | 0.00553 | -0.0806 | -23.2369
-3.5 | -0.0128 | 0.00526 | -0.0826 | -2.4335
-3 | 0.045 | 0.00515 | -0.0835 | 8.7379
-2.5 | 0.1036 | 0.005 | -0.0846 | 20.72
-2 | 0.1619 | 0.00487 | -0.0857 | 33.2444
-1.5 | 0.2188 | 0.00466 | -0.0865 | 46.9528
-1 | 0.2759 | 0.00437 | -0.0874 | 63.135
-0.5 | 0.3325 | 0.00396 | -0.0884 | 83.9646
0 | 0.3884 | 0.00356 | -0.0892 | 109.1011
0.5 | 0.4441 | 0.0029 | -0.0902 | 153.1379
1 | 0.503 | 0.00294 | -0.0913 | 171.0884
1.5 | 0.5451 | 0.00385 | -0.0892 | 141.5844
2 | 0.5813 | 0.00485 | -0.0861 | 119.8557
2.5 | 0.6248 | 0.00542 | -0.0842 | 115.2768
3 | 0.6625 | 0.00606 | -0.0812 | 109.3234
3.5 | 0.6998 | 0.0066 | -0.078 | 106.0303
4 | 0.7243 | 0.00709 | -0.0721 | 102.158
4.5 | 0.7543 | 0.00767 | -0.0675 | 98.3442
5 | 0.7907 | 0.00818 | -0.0644 | 96.6626
5.5 | 0.8314 | 0.00859 | -0.0622 | 96.787
6 | 0.8728 | 0.00901 | -0.0602 | 96.8701
6.5 | 0.9155 | 0.00942 | -0.0585 | 97.1868
7 | 0.9564 | 0.0099 | -0.0566 | 96.6061
7.5 | 0.9971 | 0.01041 | -0.0547 | 95.7829
8 | 1.0383 | 0.01092 | -0.0529 | 95.0824
8.5 | 1.078 | 0.01149 | -0.051 | 93.8207
9 | 1.1171 | 0.01211 | -0.049 | 92.2461
9.5 | 1.1559 | 0.01275 | -0.0471 | 90.6588
10 | 1.1957 | 0.01338 | -0.0454 | 89.3647
10.5 | 1.2328 | 0.01413 | -0.0434 | 87.247
11 | 1.2698 | 0.0149 | -0.0414 | 85.2215
11.5 | 1.3053 | 0.01577 | -0.0393 | 82.7711
12.5 | 1.378 | 0.01749 | -0.0357 | 78.7879
13 | 1.4138 | 0.01843 | -0.0339 | 76.7119
13.5 | 1.4468 | 0.01952 | -0.0319 | 74.1189
14 | 1.48 | 0.02066 | -0.03 | 71.636
14.5 | 1.5101 | 0.022 | -0.0279 | 68.6409
15 | 1.5416 | 0.02329 | -0.026 | 66.1915
15.5 | 1.5716 | 0.02471 | -0.0242 | 63.6018
16 | 1.6024 | 0.02613 | -0.0225 | 61.3241
16.5 | 1.6315 | 0.02768 | -0.0208 | 58.9415
17 | 1.658 | 0.02944 | -0.019 | 56.3179
17.5 | 1.685 | 0.0312 | -0.0174 | 54.0064
18 | 1.7069 | 0.03308 | -0.0152 | 51.5992
18.5 | 1.7242 | 0.03571 | -0.0132 | 48.2834
19 | 1.7471 | 0.03801 | -0.0118 | 45.9642
19.5 | 1.7682 | 0.04052 | -0.0104 | 43.6377
20 | 1.7858 | 0.04339 | -0.0091 | 41.1569

## 123. Re 14M Mach 0.10 (1)
BIGFOIL.COM POLAR EXPORT
NACA66A416
NACA66A416 |  |  |  | Cl Max: | 1.454 | at alpha= | 12 | deg
JavaFoil+Calcfoil stall+Eppler ext transition |  |  |  | L/D Max: | 118.267 | at alpha= | 3.5 | deg
Re: | 14000000 |  |  | Cd Min: | 0.00467 | at alpha= | -1.5 | deg
Mach: | 0.1 |  |  | Cl=0 at alpha= | -3.2787 | deg
|  |  |  | @ Cl=0.1, Cd= | 0.0055036
|  |  |  | @ Cl=0.4, Cd= | 0.0052606
|  |  |  | @ Cl=0.6, Cd= | 0.0056095
alpha (deg) | Cl | Cd | Cm | Cl/Cd
-19 | -0.674 | 0.14065 | -0.022 | -4.793
-18.5 | -0.697 | 0.13356 | -0.022 | -5.216
-18 | -0.717 | 0.12814 | -0.023 | -5.596
-17.5 | -0.74 | 0.11782 | -0.025 | -6.277
-17 | -0.755 | 0.11435 | -0.025 | -6.606
-16.5 | -0.774 | 0.1051 | -0.027 | -7.361
-16 | -0.783 | 0.09748 | -0.029 | -8.037
-15.5 | -0.79 | 0.08886 | -0.031 | -8.891
-15 | -0.895 | 0.02453 | -0.044 | -36.507
-14.5 | -0.909 | 0.01819 | -0.047 | -49.963
-14 | -0.91 | 0.01528 | -0.048 | -59.581
-13.5 | -0.905 | 0.01367 | -0.05 | -66.182
-13 | -0.896 | 0.01209 | -0.051 | -74.11
-12.5 | -0.879 | 0.01136 | -0.053 | -77.388
-12 | -0.858 | 0.01061 | -0.054 | -80.917
-11.5 | -0.833 | 0.01004 | -0.055 | -82.947
-11 | -0.803 | 0.00955 | -0.057 | -84.112
-10.5 | -0.769 | 0.00916 | -0.058 | -83.96
-10 | -0.732 | 0.00877 | -0.059 | -83.481
-9.5 | -0.691 | 0.0084 | -0.06 | -82.257
-9 | -0.645 | 0.00799 | -0.062 | -80.777
-8.5 | -0.597 | 0.00705 | -0.063 | -84.765
-8 | -0.548 | 0.00757 | -0.065 | -72.462
-7.5 | -0.495 | 0.00735 | -0.066 | -67.396
-7 | -0.44 | 0.0071 | -0.067 | -62.033
-6.5 | -0.384 | 0.00677 | -0.068 | -56.763
-6 | -0.327 | 0.00658 | -0.069 | -49.723
-5.5 | -0.268 | 0.00636 | -0.071 | -42.189
-5 | -0.209 | 0.00619 | -0.072 | -33.78
-4.5 | -0.149 | 0.006 | -0.073 | -24.839
-4 | -0.088 | 0.00584 | -0.074 | -15.109
-3.5 | -0.027 | 0.00565 | -0.075 | -4.81
-3 | 0.034 | 0.00553 | -0.077 | 6.202
-2.5 | 0.096 | 0.00551 | -0.078 | 17.428
-2 | 0.158 | 0.00541 | -0.079 | 29.208
-1.5 | 0.22 | 0.00467 | -0.08 | 47.162
-1 | 0.282 | 0.00525 | -0.081 | 53.778
-0.5 | 0.344 | 0.00536 | -0.083 | 64.175
0 | 0.406 | 0.00525 | -0.084 | 77.283
0.5 | 0.467 | 0.00505 | -0.085 | 92.443
1 | 0.528 | 0.00491 | -0.086 | 107.552
1.5 | 0.589 | 0.00556 | -0.087 | 105.91
2 | 0.649 | 0.00583 | -0.088 | 111.418
2.5 | 0.71 | 0.0062 | -0.089 | 114.564
3 | 0.766 | 0.00662 | -0.09 | 115.697
3.5 | 0.825 | 0.00697 | -0.091 | 118.267
4 | 0.881 | 0.00842 | -0.092 | 104.68
4.5 | 0.938 | 0.00878 | -0.093 | 106.89
5 | 0.994 | 0.00911 | -0.094 | 109.074
5.5 | 1.047 | 0.00942 | -0.095 | 111.102
6 | 1.099 | 0.0098 | -0.097 | 112.141
6.5 | 1.148 | 0.01017 | -0.098 | 112.923
7 | 1.195 | 0.01061 | -0.099 | 112.667
7.5 | 1.24 | 0.01101 | -0.1 | 112.558
8 | 1.281 | 0.01146 | -0.101 | 111.802
8.5 | 1.319 | 0.01199 | -0.102 | 110.064
9 | 1.354 | 0.01249 | -0.102 | 108.408
9.5 | 1.385 | 0.01303 | -0.103 | 106.271
10 | 1.412 | 0.01362 | -0.104 | 103.615
10.5 | 1.432 | 0.01425 | -0.105 | 100.51
11 | 1.445 | 0.01492 | -0.106 | 96.84
11.5 | 1.452 | 0.01556 | -0.107 | 93.303
12 | 1.454 | 0.01632 | -0.108 | 89.062
12.5 | 1.45 | 0.01715 | -0.109 | 84.525
13 | 1.44 | 0.01817 | -0.11 | 79.268
13.5 | 1.426 | 0.01906 | -0.11 | 74.832
14 | 1.407 | 0.02014 | -0.111 | 69.886
14.5 | 1.385 | 0.02108 | -0.112 | 65.678
15 | 1.353 | 0.02247 | -0.113 | 60.187
15.5 | 1.314 | 0.02441 | -0.113 | 53.81
16 | 1.271 | 0.02639 | -0.114 | 48.142
16.5 | 1.227 | 0.02823 | -0.114 | 43.449
17 | 1.178 | 0.03096 | -0.114 | 38.041

## 124. Re 14M Mach 0.10 (2)
BIGFOIL.COM POLAR EXPORT
NACA66A416
NACA66A416 |  |  |  | Cl Max: | 1.7861 | at alpha= | 20 | deg
XFOIL ncrit=9 |  |  |  | L/D Max: | 172.143 | at alpha= | 1 | deg
Re: | 14000000 |  |  | Cd Min: | 0.04548 | at alpha= | 20 | deg
Mach: | 0.1 |  |  | Cl=0 at alpha= | -3.3916 | deg
|  |  |  | @ Cl=0.1, Cd= | 0.0050205
|  |  |  | @ Cl=0.4, Cd= | 0.0034434
|  |  |  | @ Cl=0.6, Cd= | 0.0050621
alpha (deg) | Cl | Cd | Cm | Cl/Cd
-20 | -1.4438 | 0.02548 | -0.115 | -56.6641
-19.5 | -1.4311 | 0.02312 | -0.1127 | -61.8988
-19 | -1.4158 | 0.02105 | -0.1103 | -67.2589
-18.5 | -1.3932 | 0.01944 | -0.108 | -71.6667
-18 | -1.3675 | 0.01807 | -0.1057 | -75.6779
-17.5 | -1.3382 | 0.01692 | -0.1036 | -79.0898
-17 | -1.3087 | 0.01582 | -0.1013 | -82.7244
-16.5 | -1.2772 | 0.01487 | -0.099 | -85.8911
-16 | -1.2448 | 0.01402 | -0.0966 | -88.7874
-15.5 | -1.2103 | 0.01326 | -0.0944 | -91.2745
-15 | -1.1753 | 0.01258 | -0.092 | -93.4261
-14.5 | -1.139 | 0.01198 | -0.0896 | -95.0751
-14 | -1.1031 | 0.01145 | -0.087 | -96.3406
-13.5 | -1.0721 | 0.0108 | -0.0832 | -99.2685
-13 | -1.039 | 0.01034 | -0.0796 | -100.4836
-12.5 | -0.9945 | 0.00987 | -0.0781 | -100.7599
-12 | -0.9479 | 0.00943 | -0.077 | -100.5196
-11.5 | -0.8991 | 0.00905 | -0.0763 | -99.3481
-11 | -0.8482 | 0.00871 | -0.0759 | -97.3823
-10.5 | -0.7964 | 0.00839 | -0.0757 | -94.9225
-10 | -0.7437 | 0.0081 | -0.0756 | -91.8148
-9 | -0.6361 | 0.00754 | -0.0759 | -84.3634
-8.5 | -0.582 | 0.00723 | -0.076 | -80.4979
-8 | -0.5273 | 0.00694 | -0.0763 | -75.9798
-7.5 | -0.4719 | 0.0067 | -0.0767 | -70.4328
-7 | -0.4157 | 0.00649 | -0.0773 | -64.0524
-6.5 | -0.359 | 0.0063 | -0.078 | -56.9841
-5.5 | -0.2444 | 0.00591 | -0.0795 | -41.3536
-5 | -0.1869 | 0.00571 | -0.0803 | -32.732
-4.5 | -0.1291 | 0.00554 | -0.0812 | -23.3032
-4 | -0.0708 | 0.00541 | -0.0822 | -13.0869
-3.5 | -0.0126 | 0.00527 | -0.0831 | -2.3909
-3 | 0.0455 | 0.00515 | -0.0841 | 8.835
-2.5 | 0.1044 | 0.00501 | -0.0852 | 20.8383
-2 | 0.1631 | 0.00488 | -0.0862 | 33.4221
-1.5 | 0.2204 | 0.00467 | -0.0871 | 47.1949
-1 | 0.2777 | 0.00438 | -0.088 | 63.4018
-0.5 | 0.3346 | 0.00397 | -0.0889 | 84.2821
0 | 0.3908 | 0.00355 | -0.0897 | 110.0845
0.5 | 0.4469 | 0.0029 | -0.0907 | 154.1034
1 | 0.5061 | 0.00294 | -0.0918 | 172.1429
2 | 0.5842 | 0.00485 | -0.0864 | 120.4536
2.5 | 0.6274 | 0.00543 | -0.0844 | 115.5433
3 | 0.6646 | 0.00606 | -0.0812 | 109.67
3.5 | 0.6993 | 0.00661 | -0.0774 | 105.7943
4.5 | 0.7535 | 0.00774 | -0.0668 | 97.3514
5 | 0.7896 | 0.00826 | -0.0636 | 95.5932
5.5 | 0.8312 | 0.00868 | -0.0615 | 95.7604
6 | 0.8726 | 0.00911 | -0.0594 | 95.7849
6.5 | 0.9148 | 0.00955 | -0.0576 | 95.7906
7 | 0.957 | 0.01003 | -0.0558 | 95.4138
7.5 | 0.9971 | 0.01057 | -0.0537 | 94.333
8 | 1.0394 | 0.01108 | -0.0521 | 93.8087
8.5 | 1.0788 | 0.01168 | -0.05 | 92.363
9 | 1.1182 | 0.01232 | -0.048 | 90.763
9.5 | 1.1574 | 0.01297 | -0.046 | 89.2367
10 | 1.1977 | 0.01362 | -0.0443 | 87.9369
10.5 | 1.2344 | 0.0144 | -0.0421 | 85.7222
11 | 1.272 | 0.0152 | -0.0401 | 83.6842
11.5 | 1.3076 | 0.01609 | -0.0379 | 81.2679
12 | 1.3455 | 0.01693 | -0.0361 | 79.4743
12.5 | 1.3809 | 0.01789 | -0.0341 | 77.1884
13 | 1.4171 | 0.01885 | -0.0323 | 75.1777
13.5 | 1.4498 | 0.02003 | -0.0302 | 72.3814
14 | 1.4822 | 0.02127 | -0.0281 | 69.685
14.5 | 1.5138 | 0.02259 | -0.026 | 67.012
15 | 1.5441 | 0.02402 | -0.0239 | 64.2839
15.5 | 1.5768 | 0.02537 | -0.0222 | 62.1521
16 | 1.6059 | 0.02697 | -0.0202 | 59.5439
16.5 | 1.6348 | 0.02861 | -0.0184 | 57.1409
17 | 1.6619 | 0.03044 | -0.0166 | 54.5959
17.5 | 1.6854 | 0.03257 | -0.0145 | 51.747
18 | 1.7076 | 0.03452 | -0.0124 | 49.467
18.5 | 1.7283 | 0.03703 | -0.0105 | 46.673
19 | 1.7493 | 0.03962 | -0.0089 | 44.1519
19.5 | 1.7683 | 0.04245 | -0.0075 | 41.6561
20 | 1.7861 | 0.04548 | -0.0061 | 39.2722

## 125. Re 14M Mach 0.25 (1)
BIGFOIL.COM POLAR EXPORT
NACA66A416
NACA66A416 |  |  |  | Cl Max: | 1.407 | at alpha= | 10.5 | deg
JavaFoil+Calcfoil stall+Eppler ext transition |  |  |  | L/D Max: | 117.677 | at alpha= | 3.5 | deg
Re: | 14000000 |  |  | Cd Min: | 0.00473 | at alpha= | -1.5 | deg
Mach: | 0.25 |  |  | Cl=0 at alpha= | -3.2778 | deg
|  |  |  | @ Cl=0.1, Cd= | 0.0055487
|  |  |  | @ Cl=0.4, Cd= | 0.0051667
|  |  |  | @ Cl=0.6, Cd= | 0.0056919
alpha (deg) | Cl | Cd | Cm | Cl/Cd
-17.5 | -0.437 | 0.14969 | -0.021 | -2.918
-17 | -0.491 | 0.14185 | -0.021 | -3.463
-16.5 | -0.542 | 0.12369 | -0.023 | -4.384
-16 | -0.579 | 0.11608 | -0.024 | -4.99
-15.5 | -0.609 | 0.10891 | -0.025 | -5.588
-15 | -0.634 | 0.10208 | -0.026 | -6.207
-14.5 | -0.653 | 0.09683 | -0.026 | -6.744
-14 | -0.674 | 0.0839 | -0.031 | -8.038
-13.5 | -0.691 | 0.07334 | -0.035 | -9.425
-13 | -0.805 | 0.01639 | -0.051 | -49.109
-12.5 | -0.817 | 0.01275 | -0.054 | -64.103
-12 | -0.812 | 0.01193 | -0.055 | -68.06
-11.5 | -0.8 | 0.01109 | -0.056 | -72.157
-11 | -0.782 | 0.01028 | -0.058 | -76.078
-10.5 | -0.758 | 0.00972 | -0.059 | -77.954
-10 | -0.727 | 0.00928 | -0.061 | -78.309
-9.5 | -0.69 | 0.00882 | -0.062 | -78.322
-9 | -0.648 | 0.00839 | -0.063 | -77.309
-8.5 | -0.603 | 0.00805 | -0.065 | -74.892
-8 | -0.554 | 0.00767 | -0.066 | -72.246
-7.5 | -0.503 | 0.00714 | -0.067 | -70.418
-7 | -0.449 | 0.00735 | -0.069 | -61.132
-6.5 | -0.393 | 0.00701 | -0.07 | -56.036
-6 | -0.335 | 0.00677 | -0.071 | -49.43
-5.5 | -0.275 | 0.00656 | -0.073 | -41.943
-5 | -0.214 | 0.00635 | -0.074 | -33.787
-4.5 | -0.153 | 0.00607 | -0.075 | -25.2
-4 | -0.091 | 0.00596 | -0.076 | -15.213
-3.5 | -0.028 | 0.00572 | -0.078 | -4.882
-3 | 0.035 | 0.00562 | -0.079 | 6.269
-2.5 | 0.099 | 0.00555 | -0.08 | 17.763
-2 | 0.162 | 0.00547 | -0.081 | 29.665
-1.5 | 0.226 | 0.00473 | -0.082 | 47.87
-1 | 0.29 | 0.00529 | -0.084 | 54.782
-0.5 | 0.353 | 0.00548 | -0.085 | 64.561
0 | 0.416 | 0.00506 | -0.086 | 82.208
0.5 | 0.479 | 0.00482 | -0.087 | 99.313
1 | 0.542 | 0.00572 | -0.088 | 94.607
1.5 | 0.604 | 0.00569 | -0.089 | 106.092
2 | 0.666 | 0.00597 | -0.09 | 111.548
2.5 | 0.729 | 0.00637 | -0.091 | 114.311
3 | 0.786 | 0.00681 | -0.093 | 115.432
3.5 | 0.846 | 0.00719 | -0.094 | 117.677
4 | 0.904 | 0.00874 | -0.095 | 103.428
4.5 | 0.962 | 0.00909 | -0.096 | 105.762
5 | 1.018 | 0.00943 | -0.097 | 107.916
5.5 | 1.072 | 0.00982 | -0.098 | 109.157
6 | 1.123 | 0.01023 | -0.099 | 109.845
6.5 | 1.172 | 0.01061 | -0.1 | 110.521
7 | 1.218 | 0.0111 | -0.101 | 109.77
7.5 | 1.26 | 0.01155 | -0.102 | 109.14
8 | 1.298 | 0.01211 | -0.103 | 107.216
8.5 | 1.332 | 0.01267 | -0.104 | 105.105
9 | 1.361 | 0.01326 | -0.105 | 102.598
9.5 | 1.383 | 0.0139 | -0.106 | 99.517
10 | 1.4 | 0.01462 | -0.107 | 95.789
10.5 | 1.407 | 0.01535 | -0.108 | 91.698
11 | 1.403 | 0.01609 | -0.109 | 87.208
11.5 | 1.39 | 0.01694 | -0.11 | 82.051
12 | 1.367 | 0.01788 | -0.111 | 76.432
12.5 | 1.335 | 0.01901 | -0.111 | 70.209
13 | 1.294 | 0.02016 | -0.112 | 64.207
13.5 | 1.245 | 0.02166 | -0.113 | 57.466
14 | 1.186 | 0.02343 | -0.114 | 50.624
14.5 | 1.115 | 0.02674 | -0.114 | 41.718
15 | 0.895 | 0.09197 | -0.08 | 9.73
15.5 | 0.804 | 0.1115 | -0.067 | 7.212

## 126. Re 14M Mach 0.25 (2)
BIGFOIL.COM POLAR EXPORT
NACA66A416
NACA66A416 |  |  |  | Cl Max: | 1.7578 | at alpha= | 20 | deg
XFOIL ncrit=9 |  |  |  | L/D Max: | 177.356 | at alpha= | 1 | deg
Re: | 14000000 |  |  | Cd Min: | 0.06111 | at alpha= | 20 | deg
Mach: | 0.25 |  |  | Cl=0 at alpha= | -3.4018 | deg
|  |  |  | @ Cl=0.1, Cd= | 0.0050711
|  |  |  | @ Cl=0.4, Cd= | 0.0035434
|  |  |  | @ Cl=0.6, Cd= | 0.0047492
alpha (deg) | Cl | Cd | Cm | Cl/Cd
-20 | -1.3096 | 0.04597 | -0.1377 | -28.4881
-19.5 | -1.3386 | 0.03818 | -0.1393 | -35.0602
-19 | -1.3491 | 0.03283 | -0.1384 | -41.0935
-18.5 | -1.351 | 0.02859 | -0.1363 | -47.2543
-18 | -1.3412 | 0.02548 | -0.1335 | -52.6374
-17.5 | -1.3229 | 0.0231 | -0.1304 | -57.2684
-17 | -1.3036 | 0.0209 | -0.1271 | -62.3732
-16.5 | -1.277 | 0.0192 | -0.1237 | -66.5104
-16 | -1.2511 | 0.01756 | -0.12 | -71.2472
-15.5 | -1.2204 | 0.0162 | -0.1165 | -75.3333
-15 | -1.1843 | 0.01517 | -0.1132 | -78.0686
-14.5 | -1.1511 | 0.01404 | -0.1096 | -81.9872
-14 | -1.1126 | 0.01321 | -0.1064 | -84.2241
-13.5 | -1.0749 | 0.01239 | -0.1029 | -86.7554
-13 | -1.0383 | 0.01161 | -0.0992 | -89.4315
-12.5 | -1.0029 | 0.01087 | -0.095 | -92.2631
-12 | -0.9712 | 0.01027 | -0.0898 | -94.5667
-11.5 | -0.9255 | 0.00975 | -0.0872 | -94.9231
-11 | -0.8751 | 0.00928 | -0.0854 | -94.2996
-10.5 | -0.8229 | 0.00886 | -0.084 | -92.8781
-10 | -0.769 | 0.00849 | -0.083 | -90.5771
-9.5 | -0.7136 | 0.00815 | -0.0823 | -87.5583
-9 | -0.6572 | 0.00783 | -0.0819 | -83.9336
-8.5 | -0.6004 | 0.00754 | -0.0816 | -79.6286
-8 | -0.5444 | 0.00719 | -0.0813 | -75.7163
-7.5 | -0.4871 | 0.0069 | -0.0812 | -70.5942
-7 | -0.4291 | 0.00664 | -0.0814 | -64.6235
-6.5 | -0.3702 | 0.00641 | -0.0818 | -57.7535
-5.5 | -0.2512 | 0.00601 | -0.0829 | -41.797
-5 | -0.1918 | 0.0058 | -0.0835 | -33.069
-4.5 | -0.1321 | 0.00562 | -0.0843 | -23.5053
-4 | -0.0721 | 0.00547 | -0.0851 | -13.181
-3.5 | -0.0118 | 0.00534 | -0.086 | -2.2097
-3 | 0.0483 | 0.00519 | -0.087 | 9.3064
-2.5 | 0.1092 | 0.00505 | -0.0881 | 21.6238
-2 | 0.1698 | 0.00492 | -0.0892 | 34.5122
-1.5 | 0.229 | 0.00472 | -0.09 | 48.5169
-0.5 | 0.3464 | 0.00398 | -0.0918 | 87.0352
0 | 0.4041 | 0.00351 | -0.0927 | 115.1282
0.5 | 0.4621 | 0.00291 | -0.0936 | 158.7973
1 | 0.5232 | 0.00295 | -0.0948 | 177.3559
1.5 | 0.5698 | 0.00367 | -0.0932 | 155.2589
2 | 0.6017 | 0.00481 | -0.0887 | 125.0936
2.5 | 0.6425 | 0.00543 | -0.0858 | 118.3241
3 | 0.6729 | 0.00613 | -0.0808 | 109.7716
3.5 | 0.6902 | 0.00674 | -0.0729 | 102.4036
4 | 0.7155 | 0.00749 | -0.0671 | 95.5274
4.5 | 0.7493 | 0.00814 | -0.0631 | 92.0516
5 | 0.786 | 0.00877 | -0.0597 | 89.6237
5.5 | 0.828 | 0.00927 | -0.0574 | 89.3204
6 | 0.8708 | 0.00978 | -0.0552 | 89.0389
6.5 | 0.9152 | 0.01027 | -0.0534 | 89.1139
7 | 0.9568 | 0.01087 | -0.051 | 88.0221
7.5 | 1.0005 | 0.01144 | -0.0491 | 87.4563
8 | 1.0419 | 0.0121 | -0.0469 | 86.1074
8.5 | 1.0839 | 0.01277 | -0.0447 | 84.8786
9 | 1.1236 | 0.01353 | -0.0423 | 83.0451
9.5 | 1.1661 | 0.01423 | -0.0403 | 81.9466
10 | 1.2051 | 0.0151 | -0.0378 | 79.8079
10.5 | 1.2447 | 0.01599 | -0.0354 | 77.8424
11 | 1.2815 | 0.01704 | -0.0328 | 75.2054
11.5 | 1.3215 | 0.01799 | -0.0306 | 73.4575
12 | 1.3592 | 0.01909 | -0.0282 | 71.1996
12.5 | 1.3961 | 0.02028 | -0.0257 | 68.8412
13 | 1.4324 | 0.02156 | -0.0232 | 66.4378
13.5 | 1.4647 | 0.0231 | -0.0204 | 63.4069
14 | 1.4997 | 0.02456 | -0.018 | 61.0627
14.5 | 1.5329 | 0.0262 | -0.0155 | 58.5076
15 | 1.5648 | 0.02796 | -0.0129 | 55.9657
15.5 | 1.597 | 0.02978 | -0.0105 | 53.6266
16 | 1.6234 | 0.0321 | -0.0078 | 50.5732
16.5 | 1.6475 | 0.03464 | -0.0051 | 47.5606
17 | 1.6731 | 0.0372 | -0.0027 | 44.9758
17.5 | 1.6982 | 0.03991 | -0.0005 | 42.5507
18 | 1.7181 | 0.04305 | 0.0019 | 39.9094
19 | 1.7417 | 0.05107 | 0.0063 | 34.1042
19.5 | 1.7511 | 0.05581 | 0.0077 | 31.3761
20 | 1.7578 | 0.06111 | 0.0085 | 28.7645

## 127. Re 14M Mach 0.50 (1)
BIGFOIL.COM POLAR EXPORT
NACA66A416
NACA66A416 |  |  |  | Cl Max: | 1.29 | at alpha= | 20 | deg
JavaFoil+Calcfoil stall+Eppler ext transition |  |  |  | L/D Max: | 112.576 | at alpha= | 2.5 | deg
Re: | 14000000 |  |  | Cd Min: | 0.00529 | at alpha= | -1 | deg
Mach: | 0.5 |  |  | Cl=0 at alpha= | -3.2786 | deg
|  |  |  | @ Cl=0.1, Cd= | 0.0058711
|  |  |  | @ Cl=0.4, Cd= | 0.0055988
|  |  |  | @ Cl=0.6, Cd= | 0.0061528
alpha (deg) | Cl | Cd | Cm | Cl/Cd
-20 | -0.935 | 0.1678 | -0.025 | -5.573
-19.5 | -0.907 | 0.16073 | -0.025 | -5.642
-19 | -0.884 | 0.14272 | -0.028 | -6.193
-18.5 | -0.857 | 0.1343 | -0.028 | -6.382
-18 | -0.828 | 0.13087 | -0.029 | -6.324
-17.5 | -0.798 | 0.12624 | -0.028 | -6.32
-17 | -0.771 | 0.1184 | -0.03 | -6.516
-16.5 | -0.744 | 0.11576 | -0.03 | -6.43
-16 | -0.716 | 0.11045 | -0.031 | -6.483
-15.5 | -0.69 | 0.102 | -0.032 | -6.763
-15 | -0.668 | 0.08934 | -0.036 | -7.481
-14.5 | -0.656 | 0.07015 | -0.042 | -9.349
-14 | -0.7 | 0.02285 | -0.054 | -30.637
-13.5 | -0.573 | 0.09289 | -0.031 | -6.173
-13 | -0.547 | 0.084 | -0.033 | -6.51
-12.5 | -0.524 | 0.07349 | -0.038 | -7.125
-12 | -0.571 | 0.01991 | -0.059 | -28.662
-11.5 | -0.549 | 0.01493 | -0.062 | -36.771
-11 | -0.521 | 0.013 | -0.064 | -40.061
-10.5 | -0.49 | 0.01182 | -0.065 | -41.417
-10 | -0.377 | 0.06649 | -0.033 | -5.665
-9.5 | -0.349 | 0.059 | -0.035 | -5.921
-9 | -0.324 | 0.05213 | -0.041 | -6.209
-8.5 | -0.356 | 0.0102 | -0.071 | -34.901
-8 | -0.489 | 0.00997 | -0.072 | -49.02
-7.5 | -0.492 | 0.00891 | -0.075 | -55.281
-7 | -0.46 | 0.00835 | -0.076 | -55.158
-6.5 | -0.414 | 0.00788 | -0.078 | -52.518
-6 | -0.359 | 0.00747 | -0.079 | -48.114
-5.5 | -0.299 | 0.00711 | -0.081 | -42.067
-5 | -0.235 | 0.00685 | -0.082 | -34.352
-4.5 | -0.169 | 0.00629 | -0.084 | -26.866
-4 | -0.101 | 0.00642 | -0.085 | -15.681
-3.5 | -0.031 | 0.00618 | -0.087 | -5.03
-3 | 0.039 | 0.006 | -0.088 | 6.552
-2.5 | 0.11 | 0.00585 | -0.089 | 18.838
-2 | 0.181 | 0.00578 | -0.091 | 31.372
-1.5 | 0.253 | 0.00569 | -0.092 | 44.498
-1 | 0.324 | 0.00529 | -0.093 | 61.239
-0.5 | 0.395 | 0.00559 | -0.094 | 70.749
0 | 0.463 | 0.00571 | -0.096 | 80.997
0.5 | 0.533 | 0.00591 | -0.097 | 90.143
1 | 0.602 | 0.00616 | -0.098 | 97.754
1.5 | 0.672 | 0.00626 | -0.099 | 107.227
2 | 0.741 | 0.00666 | -0.1 | 111.25
2.5 | 0.81 | 0.0072 | -0.102 | 112.576
3 | 0.872 | 0.00778 | -0.103 | 112.073
3.5 | 0.936 | 0.00968 | -0.104 | 96.735
4 | 1 | 0.01015 | -0.105 | 98.476
4.5 | 1.061 | 0.01064 | -0.106 | 99.805
5 | 1.119 | 0.01117 | -0.108 | 100.18
5.5 | 1.171 | 0.01174 | -0.109 | 99.734
6 | 1.215 | 0.01238 | -0.11 | 98.173
6.5 | 1.248 | 0.01303 | -0.111 | 95.773
7 | 1.264 | 0.01388 | -0.112 | 91.077
7.5 | 1.25 | 0.01492 | -0.113 | 83.791
8 | 1.165 | 0.01608 | -0.115 | 72.456
8.5 | 0.793 | 0.01735 | -0.116 | 45.691
9 | 0.682 | 0.05995 | -0.057 | 11.372
9.5 | 0.857 | 0.01864 | -0.118 | 45.991
10 | 0.888 | 0.02031 | -0.119 | 43.743
10.5 | 0.917 | 0.02253 | -0.119 | 40.713
11 | 0.791 | 0.07685 | -0.063 | 10.299
11.5 | 0.984 | 0.02261 | -0.122 | 43.513
12 | 1.014 | 0.02446 | -0.123 | 41.461
12.5 | 1.042 | 0.02747 | -0.123 | 37.926
13 | 1.059 | 0.03302 | -0.122 | 32.09
13.5 | 1.105 | 0.02862 | -0.125 | 38.597
14 | 1.126 | 0.03321 | -0.125 | 33.907
14.5 | 1.155 | 0.03568 | -0.125 | 32.364
15 | 1.158 | 0.04708 | -0.122 | 24.588
15.5 | 1.052 | 0.1085 | -0.087 | 9.695
16 | 1.113 | 0.09466 | -0.102 | 11.753
16.5 | 1.135 | 0.10278 | -0.102 | 11.046
17 | 1.124 | 0.13716 | -0.084 | 8.192
17.5 | 1.156 | 0.13938 | -0.089 | 8.294
18 | 1.185 | 0.14598 | -0.091 | 8.118
18.5 | 1.206 | 0.16759 | -0.089 | 7.196
19 | 1.231 | 0.17712 | -0.089 | 6.95
19.5 | 1.261 | 0.18051 | -0.092 | 6.985
20 | 1.29 | 0.18508 | -0.094 | 6.972

## 128. Re 14M Mach 0.50 (2)
BIGFOIL.COM POLAR EXPORT
NACA66A416
NACA66A416 |  |  |  | Cl Max: | 1.3045 | at alpha= | 11 | deg
XFOIL ncrit=9 |  |  |  | L/D Max: | 210.315 | at alpha= | 1.5 | deg
Re: | 14000000 |  |  | Cd Min: | 0.20923 | at alpha= | -20 | deg
Mach: | 0.5 |  |  | Cl=0 at alpha= | -3.458 | deg
|  |  |  | @ Cl=0.1, Cd= | 0.0053189
|  |  |  | @ Cl=0.4, Cd= | 0.0041247
|  |  |  | @ Cl=0.6, Cd= | 0.0029999
alpha (deg) | Cl | Cd | Cm | Cl/Cd
-20 | -0.4511 | 0.20923 | -0.0564 | -2.156
-19.5 | -0.4334 | 0.20111 | -0.0615 | -2.155
-19 | -0.4134 | 0.19399 | -0.0662 | -2.131
-18.5 | -0.3956 | 0.18606 | -0.071 | -2.1262
-18 | -0.3763 | 0.17872 | -0.0757 | -2.1055
-17.5 | -0.3602 | 0.17049 | -0.0806 | -2.1127
-17 | -0.3428 | 0.16295 | -0.0852 | -2.1037
-16.5 | -0.3309 | 0.15403 | -0.0904 | -2.1483
-16 | -0.3256 | 0.14392 | -0.096 | -2.2624
-15.5 | -0.3185 | 0.13458 | -0.1014 | -2.3666
-15 | -0.3083 | 0.12607 | -0.1065 | -2.4455
-14.5 | -0.3099 | 0.11578 | -0.1125 | -2.6766
-13 | -0.3589 | 0.08095 | -0.1342 | -4.4336
-12 | -0.3882 | 0.0573 | -0.1502 | -6.7749
-11.5 | -0.4118 | 0.04676 | -0.1577 | -8.8067
-11 | -0.446 | 0.0385 | -0.1602 | -11.5844
-10.5 | -0.4823 | 0.03181 | -0.1583 | -15.1619
-10 | -0.513 | 0.02635 | -0.1532 | -19.4687
-9.5 | -0.5433 | 0.02145 | -0.1455 | -25.3287
-9 | -0.5722 | 0.01662 | -0.1354 | -34.4284
-8.5 | -0.5836 | 0.01192 | -0.1253 | -48.9597
-8 | -0.5694 | 0.00964 | -0.1156 | -59.0664
-7.5 | -0.5307 | 0.00837 | -0.1088 | -63.405
-7 | -0.4737 | 0.00766 | -0.105 | -61.8407
-6.5 | -0.4106 | 0.00719 | -0.1026 | -57.1071
-6 | -0.3452 | 0.00681 | -0.1009 | -50.6902
-5.5 | -0.2783 | 0.0065 | -0.0999 | -42.8154
-5 | -0.2105 | 0.00626 | -0.0994 | -33.6262
-4.5 | -0.1428 | 0.00601 | -0.0992 | -23.7604
-4 | -0.0746 | 0.00577 | -0.0993 | -12.9289
-3.5 | -0.0058 | 0.00558 | -0.0998 | -1.0394
-3 | 0.0632 | 0.00541 | -0.1006 | 11.6821
-2.5 | 0.1319 | 0.00524 | -0.1014 | 25.1718
-2 | 0.2009 | 0.0051 | -0.1024 | 39.3922
-1.5 | 0.2692 | 0.00496 | -0.1034 | 54.2742
-0.5 | 0.3994 | 0.00413 | -0.1048 | 96.707
0.5 | 0.5294 | 0.00299 | -0.1065 | 177.0569
1 | 0.6007 | 0.003 | -0.108 | 200.2333
1.5 | 0.6667 | 0.00317 | -0.1085 | 210.3155
2 | 0.6958 | 0.00426 | -0.1016 | 163.3333
2.5 | 0.6807 | 0.00542 | -0.0857 | 125.5904
3 | 0.6791 | 0.00673 | -0.0734 | 100.9064
3.5 | 0.6926 | 0.00805 | -0.0645 | 86.0373
4 | 0.7149 | 0.00935 | -0.0574 | 76.4599
4.5 | 0.7364 | 0.01079 | -0.0504 | 68.2484
5 | 0.7721 | 0.01191 | -0.0458 | 64.8279
5.5 | 0.8197 | 0.01272 | -0.043 | 64.4418
6 | 0.8675 | 0.01357 | -0.0402 | 63.9278
6.5 | 0.9178 | 0.01438 | -0.0376 | 63.8248
7 | 0.9646 | 0.0154 | -0.0345 | 62.6364
7.5 | 1.0146 | 0.01635 | -0.0316 | 62.055
8 | 1.0614 | 0.01751 | -0.0283 | 60.6168
8.5 | 1.1086 | 0.01874 | -0.0248 | 59.1569
9 | 1.1563 | 0.02002 | -0.0213 | 57.7572
9.5 | 1.2019 | 0.0215 | -0.0174 | 55.9023
10 | 1.2451 | 0.0232 | -0.013 | 53.6681
10.5 | 1.2827 | 0.0253 | -0.008 | 50.6996
11 | 1.3045 | 0.02841 | -0.0018 | 45.9169
11.5 | 1.3001 | 0.03322 | 0.0056 | 39.1361
12 | 1.2822 | 0.03936 | 0.0124 | 32.5762
12.5 | 1.2591 | 0.04677 | 0.0175 | 26.9211
13 | 1.2307 | 0.05561 | 0.0202 | 22.1309
13.5 | 1.1937 | 0.06641 | 0.02 | 17.9747
14 | 1.1568 | 0.07867 | 0.0166 | 14.7045
14.5 | 1.1209 | 0.0922 | 0.0104 | 12.1573
15 | 1.0902 | 0.10642 | 0.0021 | 10.2443
15.5 | 1.0651 | 0.12099 | -0.0075 | 8.8032
16 | 1.0448 | 0.13555 | -0.0173 | 7.7079

## 129. Re 16M Mach 0.00 (1)
BIGFOIL.COM POLAR EXPORT
NACA66A416
NACA66A416 |  |  |  | Cl Max: | 1.465 | at alpha= | 12 | deg
JavaFoil+Calcfoil stall+Eppler ext transition |  |  |  | L/D Max: | 116.079 | at alpha= | 6.5 | deg
Re: | 16000000 |  |  | Cd Min: | 0.0051 | at alpha= | 1 | deg
Mach: | 0 |  |  | Cl=0 at alpha= | -3.2787 | deg
|  |  |  | @ Cl=0.1, Cd= | 0.0054408
|  |  |  | @ Cl=0.4, Cd= | 0.0055277
|  |  |  | @ Cl=0.6, Cd= | 0.0059913
alpha (deg) | Cl | Cd | Cm | Cl/Cd
-19.5 | -0.7 | 0.1418 | -0.022 | -4.934
-19 | -0.72 | 0.13473 | -0.023 | -5.343
-18.5 | -0.736 | 0.13384 | -0.022 | -5.497
-18 | -0.756 | 0.12279 | -0.024 | -6.159
-17.5 | -0.777 | 0.11072 | -0.027 | -7.019
-17 | -0.788 | 0.10869 | -0.026 | -7.253
-16.5 | -0.806 | 0.09682 | -0.029 | -8.33
-16 | -0.82 | 0.08388 | -0.032 | -9.777
-15.5 | -0.839 | 0.06508 | -0.036 | -12.898
-15 | -0.926 | 0.02033 | -0.045 | -45.538
-14.5 | -0.93 | 0.01632 | -0.047 | -57.028
-14 | -0.925 | 0.01471 | -0.048 | -62.875
-13.5 | -0.92 | 0.01264 | -0.05 | -72.77
-13 | -0.906 | 0.0115 | -0.051 | -78.831
-12.5 | -0.887 | 0.0108 | -0.053 | -82.184
-12 | -0.864 | 0.0102 | -0.054 | -84.738
-11.5 | -0.837 | 0.00966 | -0.055 | -86.671
-11 | -0.806 | 0.00921 | -0.056 | -87.52
-10.5 | -0.771 | 0.00885 | -0.058 | -87.134
-10 | -0.733 | 0.00849 | -0.059 | -86.274
-9.5 | -0.691 | 0.00814 | -0.06 | -84.89
-9 | -0.645 | 0.00708 | -0.062 | -91.086
-8.5 | -0.598 | 0.0077 | -0.063 | -77.636
-8 | -0.547 | 0.00743 | -0.064 | -73.549
-7.5 | -0.493 | 0.0071 | -0.065 | -69.542
-7 | -0.439 | 0.00689 | -0.067 | -63.724
-6.5 | -0.383 | 0.00666 | -0.068 | -57.478
-6 | -0.326 | 0.00645 | -0.069 | -50.476
-5.5 | -0.267 | 0.00619 | -0.07 | -43.186
-5 | -0.208 | 0.006 | -0.071 | -34.688
-4.5 | -0.148 | 0.00581 | -0.073 | -25.507
-4 | -0.088 | 0.00574 | -0.074 | -15.31
-3.5 | -0.027 | 0.00559 | -0.075 | -4.837
-3 | 0.034 | 0.00547 | -0.076 | 6.236
-2.5 | 0.096 | 0.00541 | -0.077 | 17.655
-2 | 0.157 | 0.00588 | -0.079 | 26.732
-1.5 | 0.219 | 0.00554 | -0.08 | 39.567
-1 | 0.281 | 0.00548 | -0.081 | 51.259
-0.5 | 0.342 | 0.00564 | -0.082 | 60.674
0 | 0.404 | 0.00552 | -0.083 | 73.113
0.5 | 0.464 | 0.00532 | -0.084 | 87.318
1 | 0.525 | 0.0051 | -0.086 | 102.958
1.5 | 0.586 | 0.00601 | -0.087 | 97.412
2 | 0.646 | 0.00593 | -0.088 | 108.991
2.5 | 0.707 | 0.00627 | -0.089 | 112.77
3 | 0.763 | 0.00659 | -0.09 | 115.728
3.5 | 0.82 | 0.00791 | -0.091 | 103.746
4 | 0.878 | 0.0082 | -0.092 | 107.115
4.5 | 0.934 | 0.00855 | -0.093 | 109.315
5 | 0.99 | 0.00886 | -0.094 | 111.776
5.5 | 1.043 | 0.00918 | -0.095 | 113.59
6 | 1.095 | 0.00949 | -0.096 | 115.31
6.5 | 1.144 | 0.00986 | -0.097 | 116.079
7 | 1.192 | 0.01028 | -0.098 | 115.917
7.5 | 1.236 | 0.0107 | -0.099 | 115.509
8 | 1.278 | 0.01113 | -0.1 | 114.849
8.5 | 1.317 | 0.0116 | -0.101 | 113.485
9 | 1.353 | 0.01211 | -0.102 | 111.673
9.5 | 1.385 | 0.01263 | -0.103 | 109.58
10 | 1.413 | 0.01316 | -0.104 | 107.344
10.5 | 1.434 | 0.01378 | -0.105 | 104.133
11 | 1.45 | 0.01437 | -0.106 | 100.906
11.5 | 1.46 | 0.01497 | -0.107 | 97.503
12 | 1.465 | 0.01569 | -0.108 | 93.337
12.5 | 1.464 | 0.01645 | -0.108 | 89.012
13 | 1.459 | 0.0173 | -0.109 | 84.319
13.5 | 1.448 | 0.01823 | -0.11 | 79.46
14 | 1.434 | 0.01925 | -0.111 | 74.482
14.5 | 1.416 | 0.02011 | -0.111 | 70.379
15 | 1.389 | 0.02135 | -0.112 | 65.043
15.5 | 1.357 | 0.02269 | -0.113 | 59.794
16 | 1.321 | 0.02418 | -0.113 | 54.621
16.5 | 1.282 | 0.02613 | -0.114 | 49.059
17 | 1.241 | 0.0279 | -0.114 | 44.486

## 130. Re 16M Mach 0.00 (2)
BIGFOIL.COM POLAR EXPORT
NACA66A416
NACA66A416 |  |  |  | Cl Max: | 1.7987 | at alpha= | 20 | deg
XFOIL ncrit=9 |  |  |  | L/D Max: | 165.248 | at alpha= | 1 | deg
Re: | 16000000 |  |  | Cd Min: | 0.0422 | at alpha= | 20 | deg
Mach: | 0 |  |  | Cl=0 at alpha= | -3.3853 | deg
|  |  |  | @ Cl=0.1, Cd= | 0.0049064
|  |  |  | @ Cl=0.4, Cd= | 0.003593
|  |  |  | @ Cl=0.6, Cd= | 0.00522
alpha (deg) | Cl | Cd | Cm | Cl/Cd
-20 | -1.464 | 0.02282 | -0.1087 | -64.1543
-19.5 | -1.447 | 0.02093 | -0.1065 | -69.1352
-19 | -1.4275 | 0.01923 | -0.1042 | -74.233
-18.5 | -1.404 | 0.01782 | -0.102 | -78.7879
-18 | -1.3775 | 0.01661 | -0.0998 | -82.932
-17.5 | -1.3464 | 0.01566 | -0.0979 | -85.977
-17 | -1.3174 | 0.01467 | -0.0956 | -89.8023
-16.5 | -1.2854 | 0.01385 | -0.0935 | -92.8087
-16 | -1.252 | 0.01311 | -0.0913 | -95.4996
-15.5 | -1.2181 | 0.01244 | -0.0891 | -97.918
-15 | -1.1831 | 0.01185 | -0.0868 | -99.8397
-14.5 | -1.1478 | 0.01133 | -0.0843 | -101.3063
-14 | -1.114 | 0.01083 | -0.0813 | -102.8624
-13.5 | -1.0823 | 0.01043 | -0.0776 | -103.768
-13 | -1.0397 | 0.00994 | -0.0761 | -104.5976
-12.5 | -0.9941 | 0.0095 | -0.0751 | -104.6421
-12 | -0.9471 | 0.00909 | -0.0743 | -104.1914
-11.5 | -0.8979 | 0.00872 | -0.0739 | -102.9702
-11 | -0.847 | 0.0084 | -0.0737 | -100.8333
-10.5 | -0.7951 | 0.00811 | -0.0737 | -98.0395
-10 | -0.7424 | 0.00784 | -0.0738 | -94.6939
-9.5 | -0.6888 | 0.00757 | -0.0741 | -90.9908
-9 | -0.6346 | 0.00731 | -0.0745 | -86.8126
-8.5 | -0.5804 | 0.00703 | -0.0748 | -82.5605
-8 | -0.526 | 0.00676 | -0.0752 | -77.8107
-7.5 | -0.4708 | 0.00652 | -0.0757 | -72.2086
-7 | -0.4149 | 0.00631 | -0.0763 | -65.7528
-6.5 | -0.3582 | 0.00612 | -0.0771 | -58.5294
-5.5 | -0.2439 | 0.00576 | -0.0788 | -42.3438
-5 | -0.1867 | 0.00558 | -0.0796 | -33.4588
-4.5 | -0.1292 | 0.00541 | -0.0805 | -23.8817
-4 | -0.0713 | 0.00528 | -0.0815 | -13.5038
-3.5 | -0.0134 | 0.00517 | -0.0825 | -2.5919
-3 | 0.045 | 0.00501 | -0.0836 | 8.982
-2.5 | 0.1034 | 0.0049 | -0.0846 | 21.102
-2 | 0.1615 | 0.0048 | -0.0856 | 33.6458
-1.5 | 0.2192 | 0.0046 | -0.0866 | 47.6522
-1 | 0.2766 | 0.00432 | -0.0876 | 64.0278
0 | 0.3898 | 0.00365 | -0.0894 | 106.7945
1 | 0.5007 | 0.00303 | -0.0909 | 165.2475
1.5 | 0.5391 | 0.00412 | -0.0881 | 130.8495
2 | 0.5778 | 0.00496 | -0.0854 | 116.4919
2.5 | 0.6222 | 0.00548 | -0.0837 | 113.5401
3.5 | 0.7011 | 0.00656 | -0.0783 | 106.875
4.5 | 0.758 | 0.00757 | -0.0682 | 100.1321
5 | 0.7971 | 0.00799 | -0.0656 | 99.7622
5.5 | 0.8381 | 0.00838 | -0.0634 | 100.0119
6 | 0.8801 | 0.00878 | -0.0615 | 100.2392
6.5 | 0.9223 | 0.00918 | -0.0597 | 100.4684
7 | 0.9629 | 0.00965 | -0.0577 | 99.7824
7.5 | 1.0048 | 0.01012 | -0.056 | 99.2885
8 | 1.0453 | 0.01064 | -0.0541 | 98.2425
8.5 | 1.0858 | 0.01119 | -0.0523 | 97.0331
9 | 1.1242 | 0.01181 | -0.0501 | 95.1905
9.5 | 1.1648 | 0.01238 | -0.0485 | 94.0872
10 | 1.2031 | 0.01304 | -0.0465 | 92.2623
10.5 | 1.2409 | 0.01376 | -0.0446 | 90.1817
11 | 1.2769 | 0.01456 | -0.0424 | 87.6992
11.5 | 1.3152 | 0.01529 | -0.0407 | 86.017
12 | 1.3507 | 0.01615 | -0.0387 | 83.6347
12.5 | 1.3881 | 0.01698 | -0.037 | 81.7491
13 | 1.4221 | 0.01797 | -0.035 | 79.1375
13.5 | 1.456 | 0.01901 | -0.0331 | 76.5913
14 | 1.4876 | 0.0202 | -0.0309 | 73.6436
14.5 | 1.519 | 0.02145 | -0.0289 | 70.8159
15 | 1.5513 | 0.02267 | -0.0271 | 68.4296
15.5 | 1.5819 | 0.02403 | -0.0253 | 65.8302
16 | 1.6136 | 0.02538 | -0.0237 | 63.5776
16.5 | 1.6411 | 0.027 | -0.0217 | 60.7815
17 | 1.6689 | 0.02866 | -0.02 | 58.231
17.5 | 1.694 | 0.03055 | -0.0181 | 55.4501
18 | 1.7162 | 0.03266 | -0.0162 | 52.5475
18.5 | 1.7366 | 0.03469 | -0.014 | 50.0605
19 | 1.7602 | 0.03689 | -0.0126 | 47.7148
19.5 | 1.78 | 0.03948 | -0.0111 | 45.0861
20 | 1.7987 | 0.0422 | -0.0098 | 42.6232

## 131. Re 16M Mach 0.10 (1)
BIGFOIL.COM POLAR EXPORT
NACA66A416
NACA66A416 |  |  |  | Cl Max: | 1.455 | at alpha= | 12 | deg
JavaFoil+Calcfoil stall+Eppler ext transition |  |  |  | L/D Max: | 115.743 | at alpha= | 6.5 | deg
Re: | 16000000 |  |  | Cd Min: | 0.00513 | at alpha= | 1 | deg
Mach: | 0.1 |  |  | Cl=0 at alpha= | -3.2787 | deg
|  |  |  | @ Cl=0.1, Cd= | 0.0054697
|  |  |  | @ Cl=0.4, Cd= | 0.0055597
|  |  |  | @ Cl=0.6, Cd= | 0.0060008
alpha (deg) | Cl | Cd | Cm | Cl/Cd
-19.5 | -0.651 | 0.14592 | -0.021 | -4.462
-19 | -0.675 | 0.13889 | -0.022 | -4.858
-18.5 | -0.697 | 0.13168 | -0.023 | -5.297
-18 | -0.718 | 0.12763 | -0.023 | -5.623
-17.5 | -0.741 | 0.1157 | -0.025 | -6.403
-17 | -0.756 | 0.11278 | -0.025 | -6.707
-16.5 | -0.776 | 0.1027 | -0.028 | -7.553
-16 | -0.787 | 0.09429 | -0.03 | -8.343
-15.5 | -0.797 | 0.08289 | -0.032 | -9.614
-15 | -0.897 | 0.02376 | -0.044 | -37.754
-14.5 | -0.911 | 0.01725 | -0.047 | -52.828
-14 | -0.908 | 0.01559 | -0.048 | -58.246
-13.5 | -0.907 | 0.01306 | -0.05 | -69.493
-13 | -0.897 | 0.01174 | -0.051 | -76.375
-12.5 | -0.88 | 0.01102 | -0.053 | -79.881
-12 | -0.859 | 0.01037 | -0.054 | -82.825
-11.5 | -0.834 | 0.00976 | -0.055 | -85.388
-11 | -0.804 | 0.00933 | -0.057 | -86.183
-10.5 | -0.77 | 0.00896 | -0.058 | -85.965
-10 | -0.733 | 0.00857 | -0.059 | -85.497
-9.5 | -0.691 | 0.00819 | -0.061 | -84.415
-9 | -0.646 | 0.00714 | -0.062 | -90.485
-8.5 | -0.599 | 0.00779 | -0.063 | -76.973
-8 | -0.548 | 0.00739 | -0.065 | -74.136
-7.5 | -0.495 | 0.00719 | -0.066 | -68.891
-7 | -0.44 | 0.00695 | -0.067 | -63.363
-6.5 | -0.384 | 0.00665 | -0.068 | -57.764
-6 | -0.327 | 0.00644 | -0.069 | -50.734
-5.5 | -0.268 | 0.00623 | -0.071 | -43.087
-5 | -0.209 | 0.00606 | -0.072 | -34.48
-4.5 | -0.149 | 0.00588 | -0.073 | -25.354
-4 | -0.088 | 0.00571 | -0.074 | -15.454
-3.5 | -0.027 | 0.00558 | -0.075 | -4.871
-3 | 0.034 | 0.00547 | -0.077 | 6.27
-2.5 | 0.096 | 0.00544 | -0.078 | 17.662
-2 | 0.158 | 0.0059 | -0.079 | 26.771
-1.5 | 0.22 | 0.00549 | -0.08 | 40.148
-1 | 0.282 | 0.00553 | -0.081 | 50.984
-0.5 | 0.344 | 0.00565 | -0.083 | 60.896
0 | 0.406 | 0.00555 | -0.084 | 73.063
0.5 | 0.467 | 0.00534 | -0.085 | 87.338
1 | 0.528 | 0.00513 | -0.086 | 102.835
1.5 | 0.589 | 0.00601 | -0.087 | 97.983
2 | 0.649 | 0.00596 | -0.088 | 109.048
2.5 | 0.71 | 0.0063 | -0.089 | 112.781
3 | 0.766 | 0.00662 | -0.09 | 115.699
3.5 | 0.824 | 0.00793 | -0.091 | 103.944
4 | 0.882 | 0.00826 | -0.092 | 106.793
4.5 | 0.939 | 0.00858 | -0.093 | 109.394
5 | 0.994 | 0.00891 | -0.094 | 111.637
5.5 | 1.048 | 0.00925 | -0.096 | 113.279
6 | 1.099 | 0.00958 | -0.097 | 114.794
6.5 | 1.149 | 0.00993 | -0.098 | 115.743
7 | 1.196 | 0.01038 | -0.099 | 115.261
7.5 | 1.241 | 0.01075 | -0.1 | 115.378
8 | 1.282 | 0.01123 | -0.101 | 114.1
8.5 | 1.32 | 0.01172 | -0.102 | 112.605
9 | 1.355 | 0.01223 | -0.103 | 110.803
9.5 | 1.386 | 0.01278 | -0.104 | 108.411
10 | 1.413 | 0.01329 | -0.104 | 106.283
10.5 | 1.433 | 0.01391 | -0.105 | 102.973
11 | 1.446 | 0.01455 | -0.106 | 99.37
11.5 | 1.453 | 0.01519 | -0.107 | 95.654
12 | 1.455 | 0.01591 | -0.108 | 91.437
12.5 | 1.451 | 0.01673 | -0.109 | 86.749
13 | 1.442 | 0.0177 | -0.11 | 81.466
13.5 | 1.427 | 0.01867 | -0.11 | 76.461
14 | 1.408 | 0.01962 | -0.111 | 71.786
14.5 | 1.385 | 0.02074 | -0.112 | 66.78
15 | 1.353 | 0.02202 | -0.113 | 61.45
15.5 | 1.314 | 0.02407 | -0.113 | 54.583
16 | 1.272 | 0.02565 | -0.114 | 49.597
16.5 | 1.229 | 0.02715 | -0.114 | 45.248
17 | 1.181 | 0.02943 | -0.115 | 40.138

## 132. Re 16M Mach 0.10 (2)
BIGFOIL.COM POLAR EXPORT
NACA66A416
NACA66A416 |  |  |  | Cl Max: | 1.8005 | at alpha= | 20 | deg
XFOIL ncrit=9 |  |  |  | L/D Max: | 166.887 | at alpha= | 1 | deg
Re: | 16000000 |  |  | Cd Min: | 0.04413 | at alpha= | 20 | deg
Mach: | 0.1 |  |  | Cl=0 at alpha= | -3.3869 | deg
|  |  |  | @ Cl=0.1, Cd= | 0.0049088
|  |  |  | @ Cl=0.4, Cd= | 0.003551
|  |  |  | @ Cl=0.6, Cd= | 0.0052182
alpha (deg) | Cl | Cd | Cm | Cl/Cd
-20 | -1.4622 | 0.02433 | -0.114 | -60.0986
-19.5 | -1.4438 | 0.02238 | -0.1119 | -64.513
-19 | -1.4252 | 0.02049 | -0.1096 | -69.5559
-18.5 | -1.403 | 0.0189 | -0.1072 | -74.2328
-18 | -1.3798 | 0.01744 | -0.1046 | -79.117
-17.5 | -1.3474 | 0.01645 | -0.1027 | -81.9088
-17 | -1.3213 | 0.01525 | -0.1 | -86.6426
-16.5 | -1.2892 | 0.01434 | -0.0977 | -89.9024
-16 | -1.256 | 0.01353 | -0.0953 | -92.8307
-15.5 | -1.222 | 0.0128 | -0.0929 | -95.4688
-15 | -1.1864 | 0.01215 | -0.0905 | -97.6461
-14.5 | -1.1505 | 0.01159 | -0.0879 | -99.2666
-13.5 | -1.0821 | 0.0106 | -0.0815 | -102.0849
-13 | -1.0448 | 0.01012 | -0.0786 | -103.2411
-12.5 | -0.9995 | 0.00966 | -0.0773 | -103.4679
-12 | -0.9526 | 0.00923 | -0.0763 | -103.2069
-11.5 | -0.9036 | 0.00882 | -0.0756 | -102.449
-11 | -0.8525 | 0.00848 | -0.0752 | -100.5307
-10.5 | -0.8004 | 0.00818 | -0.075 | -97.8484
-10 | -0.7473 | 0.00789 | -0.075 | -94.7148
-9.5 | -0.6933 | 0.00762 | -0.0752 | -90.9843
-8.5 | -0.584 | 0.00708 | -0.0757 | -82.4859
-8 | -0.5292 | 0.0068 | -0.076 | -77.8235
-7.5 | -0.4737 | 0.00655 | -0.0764 | -72.3206
-7 | -0.4174 | 0.00634 | -0.077 | -65.836
-6.5 | -0.3603 | 0.00614 | -0.0778 | -58.6808
-6 | -0.3028 | 0.00595 | -0.0786 | -50.8908
-5.5 | -0.2452 | 0.00578 | -0.0794 | -42.4221
-5 | -0.1876 | 0.00559 | -0.0802 | -33.5599
-4.5 | -0.1298 | 0.00542 | -0.0811 | -23.9483
-4 | -0.0716 | 0.00529 | -0.082 | -13.535
-3.5 | -0.0133 | 0.00518 | -0.083 | -2.5676
-3 | 0.0455 | 0.00502 | -0.0841 | 9.0637
-2.5 | 0.1043 | 0.0049 | -0.0852 | 21.2857
-2 | 0.1627 | 0.00481 | -0.0862 | 33.8254
-1.5 | 0.2207 | 0.0046 | -0.0871 | 47.9783
0 | 0.3922 | 0.00364 | -0.0899 | 107.7473
0.5 | 0.4474 | 0.00301 | -0.0907 | 148.6379
1 | 0.504 | 0.00302 | -0.0915 | 166.8874
1.5 | 0.5424 | 0.00411 | -0.0886 | 131.9708
2 | 0.5808 | 0.00496 | -0.0858 | 117.0968
3 | 0.6641 | 0.00608 | -0.0811 | 109.227
3.5 | 0.7013 | 0.00658 | -0.0779 | 106.5805
4.5 | 0.757 | 0.00763 | -0.0675 | 99.2136
5 | 0.7966 | 0.00806 | -0.0649 | 98.8337
5.5 | 0.8377 | 0.00847 | -0.0627 | 98.902
6 | 0.8792 | 0.00889 | -0.0606 | 98.8976
6.5 | 0.9227 | 0.00929 | -0.059 | 99.3219
7 | 0.9632 | 0.00979 | -0.0568 | 98.3861
7.5 | 1.0048 | 0.01028 | -0.055 | 97.7432
8 | 1.0463 | 0.01079 | -0.0532 | 96.9694
8.5 | 1.0857 | 0.0114 | -0.0511 | 95.2368
9 | 1.126 | 0.01199 | -0.0492 | 93.9116
9.5 | 1.1652 | 0.01262 | -0.0472 | 92.3296
10 | 1.2054 | 0.01326 | -0.0454 | 90.905
10.5 | 1.2415 | 0.01407 | -0.0431 | 88.2374
11 | 1.2795 | 0.01484 | -0.0412 | 86.2197
11.5 | 1.3163 | 0.01566 | -0.0391 | 84.0549
12 | 1.3541 | 0.01647 | -0.0373 | 82.2162
12.5 | 1.3896 | 0.01743 | -0.0353 | 79.7246
13 | 1.4258 | 0.01838 | -0.0334 | 77.5734
13.5 | 1.4575 | 0.01957 | -0.0311 | 74.4762
14 | 1.4916 | 0.02071 | -0.0292 | 72.0232
14.5 | 1.5227 | 0.02203 | -0.027 | 69.1194
15 | 1.5555 | 0.0233 | -0.0251 | 66.7597
15.5 | 1.5866 | 0.02471 | -0.0232 | 64.2088
16 | 1.6164 | 0.02625 | -0.0213 | 61.5771
16.5 | 1.6453 | 0.02787 | -0.0194 | 59.0348
17 | 1.6705 | 0.02981 | -0.0173 | 56.0382
17.5 | 1.6949 | 0.03186 | -0.0153 | 53.1984
18 | 1.7195 | 0.03392 | -0.0135 | 50.6928
18.5 | 1.7398 | 0.03607 | -0.0113 | 48.234
19 | 1.7614 | 0.03857 | -0.0097 | 45.6676
19.5 | 1.7824 | 0.04119 | -0.0082 | 43.2726
20 | 1.8005 | 0.04413 | -0.0068 | 40.7999

## 133. Re 16M Mach 0.25 (1)
BIGFOIL.COM POLAR EXPORT
NACA66A416
NACA66A416 |  |  |  | Cl Max: | 1.408 | at alpha= | 10.5 | deg
JavaFoil+Calcfoil stall+Eppler ext transition |  |  |  | L/D Max: | 115.509 | at alpha= | 3 | deg
Re: | 16000000 |  |  | Cd Min: | 0.00509 | at alpha= | 0.5 | deg
Mach: | 0.25 |  |  | Cl=0 at alpha= | -3.2778 | deg
|  |  |  | @ Cl=0.1, Cd= | 0.0055168
|  |  |  | @ Cl=0.4, Cd= | 0.0053506
|  |  |  | @ Cl=0.6, Cd= | 0.0061016
alpha (deg) | Cl | Cd | Cm | Cl/Cd
-17.5 | -0.437 | 0.1487 | -0.021 | -2.938
-17 | -0.491 | 0.14161 | -0.021 | -3.469
-16.5 | -0.542 | 0.12151 | -0.023 | -4.463
-16 | -0.58 | 0.11557 | -0.024 | -5.014
-15.5 | -0.609 | 0.10852 | -0.025 | -5.61
-15 | -0.634 | 0.10079 | -0.026 | -6.291
-14.5 | -0.653 | 0.09638 | -0.026 | -6.778
-14 | -0.677 | 0.08157 | -0.032 | -8.297
-13.5 | -0.7 | 0.0659 | -0.038 | -10.63
-13 | -0.785 | 0.02224 | -0.05 | -35.283
-12.5 | -0.819 | 0.01232 | -0.054 | -66.47
-12 | -0.813 | 0.01154 | -0.055 | -70.438
-11.5 | -0.801 | 0.01073 | -0.057 | -74.658
-11 | -0.783 | 0.01 | -0.058 | -78.301
-10.5 | -0.758 | 0.00946 | -0.059 | -80.179
-10 | -0.728 | 0.00905 | -0.061 | -80.425
-9.5 | -0.691 | 0.00864 | -0.062 | -80.008
-9 | -0.649 | 0.00818 | -0.063 | -79.306
-8.5 | -0.603 | 0.00786 | -0.065 | -76.71
-8 | -0.555 | 0.00684 | -0.066 | -81.078
-7.5 | -0.504 | 0.00746 | -0.068 | -67.563
-7 | -0.449 | 0.00712 | -0.069 | -63.133
-6.5 | -0.393 | 0.00686 | -0.07 | -57.219
-6 | -0.335 | 0.00665 | -0.071 | -50.31
-5.5 | -0.275 | 0.00643 | -0.073 | -42.77
-5 | -0.214 | 0.00614 | -0.074 | -34.929
-4.5 | -0.153 | 0.00597 | -0.075 | -25.603
-4 | -0.091 | 0.00582 | -0.076 | -15.577
-3.5 | -0.028 | 0.00564 | -0.078 | -4.947
-3 | 0.035 | 0.00556 | -0.079 | 6.334
-2.5 | 0.099 | 0.00551 | -0.08 | 17.913
-2 | 0.162 | 0.00594 | -0.081 | 27.317
-1.5 | 0.226 | 0.00614 | -0.082 | 36.885
-1 | 0.29 | 0.00559 | -0.084 | 51.897
-0.5 | 0.353 | 0.00547 | -0.085 | 64.619
0 | 0.416 | 0.00531 | -0.086 | 78.352
0.5 | 0.479 | 0.00509 | -0.087 | 94.17
1 | 0.542 | 0.00598 | -0.088 | 90.609
1.5 | 0.604 | 0.00611 | -0.089 | 98.899
2 | 0.667 | 0.00609 | -0.09 | 109.498
2.5 | 0.729 | 0.00645 | -0.092 | 112.928
3 | 0.786 | 0.00681 | -0.093 | 115.509
3.5 | 0.845 | 0.00821 | -0.094 | 102.971
4 | 0.904 | 0.00854 | -0.095 | 105.849
4.5 | 0.962 | 0.00888 | -0.096 | 108.355
5 | 1.018 | 0.00924 | -0.097 | 110.176
5.5 | 1.072 | 0.00961 | -0.098 | 111.609
6 | 1.124 | 0.01 | -0.099 | 112.384
6.5 | 1.173 | 0.0104 | -0.1 | 112.732
7 | 1.219 | 0.01088 | -0.101 | 112.051
7.5 | 1.261 | 0.0113 | -0.102 | 111.544
8 | 1.299 | 0.01184 | -0.103 | 109.716
8.5 | 1.333 | 0.01237 | -0.104 | 107.742
9 | 1.361 | 0.01294 | -0.105 | 105.23
9.5 | 1.384 | 0.01358 | -0.106 | 101.913
10 | 1.401 | 0.01426 | -0.107 | 98.256
10.5 | 1.408 | 0.01497 | -0.108 | 94.066
11 | 1.404 | 0.01569 | -0.109 | 89.499
11.5 | 1.391 | 0.01652 | -0.11 | 84.18
12 | 1.368 | 0.01743 | -0.111 | 78.466
12.5 | 1.336 | 0.01856 | -0.112 | 71.971
13 | 1.295 | 0.01964 | -0.112 | 65.936
13.5 | 1.246 | 0.02113 | -0.113 | 58.943
14 | 1.186 | 0.02335 | -0.114 | 50.777
14.5 | 1.118 | 0.0255 | -0.114 | 43.858
15 | 0.923 | 0.07366 | -0.092 | 12.534
15.5 | 0.806 | 0.10915 | -0.069 | 7.385

## 134. Re 16M Mach 0.25 (2)
BIGFOIL.COM POLAR EXPORT
NACA66A416
NACA66A416 |  |  |  | Cl Max: | 1.7729 | at alpha= | 20 | deg
XFOIL ncrit=9 |  |  |  | L/D Max: | 177.153 | at alpha= | 1 | deg
Re: | 16000000 |  |  | Cd Min: | 0.05955 | at alpha= | 20 | deg
Mach: | 0.25 |  |  | Cl=0 at alpha= | -3.3979 | deg
|  |  |  | @ Cl=0.1, Cd= | 0.0049495
|  |  |  | @ Cl=0.4, Cd= | 0.0036667
|  |  |  | @ Cl=0.6, Cd= | 0.0050207
alpha (deg) | Cl | Cd | Cm | Cl/Cd
-20 | -1.3565 | 0.04184 | -0.1395 | -32.4211
-19.5 | -1.3736 | 0.03552 | -0.1396 | -38.6712
-19 | -1.3759 | 0.03098 | -0.1382 | -44.4125
-18.5 | -1.3698 | 0.02742 | -0.1359 | -49.9562
-18 | -1.3625 | 0.02429 | -0.1327 | -56.093
-17.5 | -1.3405 | 0.02213 | -0.1296 | -60.5739
-17 | -1.3225 | 0.01996 | -0.1259 | -66.2575
-16.5 | -1.2957 | 0.01829 | -0.1224 | -70.842
-16 | -1.2675 | 0.01679 | -0.1187 | -75.4914
-15.5 | -1.2357 | 0.01553 | -0.1151 | -79.5686
-15 | -1.2004 | 0.01446 | -0.1117 | -83.0152
-14.5 | -1.1648 | 0.01348 | -0.1081 | -86.4095
-14 | -1.126 | 0.01267 | -0.1048 | -88.8713
-13.5 | -1.0878 | 0.01192 | -0.1013 | -91.2584
-13 | -1.0507 | 0.01118 | -0.0975 | -93.9803
-12.5 | -1.0119 | 0.01065 | -0.0936 | -95.0141
-12 | -0.9791 | 0.01005 | -0.0886 | -97.4229
-11.5 | -0.9314 | 0.0095 | -0.0863 | -98.0421
-11 | -0.8808 | 0.00904 | -0.0846 | -97.4336
-10.5 | -0.8281 | 0.00863 | -0.0832 | -95.956
-10 | -0.7735 | 0.00825 | -0.0823 | -93.7576
-9.5 | -0.7176 | 0.00792 | -0.0817 | -90.6061
-9 | -0.6608 | 0.00762 | -0.0813 | -86.7192
-8.5 | -0.6036 | 0.00734 | -0.0811 | -82.2343
-8 | -0.5466 | 0.00704 | -0.0809 | -77.642
-7.5 | -0.4891 | 0.00675 | -0.0809 | -72.4593
-7 | -0.4308 | 0.00647 | -0.0811 | -66.5842
-6.5 | -0.3717 | 0.00624 | -0.0815 | -59.5673
-6 | -0.3122 | 0.00604 | -0.0821 | -51.6887
-5 | -0.1928 | 0.00568 | -0.0834 | -33.9437
-4.5 | -0.133 | 0.0055 | -0.0841 | -24.1818
-3.5 | -0.0124 | 0.00522 | -0.086 | -2.3755
-3 | 0.0483 | 0.00506 | -0.087 | 9.5455
-2.5 | 0.1091 | 0.00493 | -0.0881 | 22.1298
-2 | 0.1694 | 0.00483 | -0.0891 | 35.0725
-1.5 | 0.2294 | 0.00466 | -0.0901 | 49.2275
-1 | 0.2888 | 0.00437 | -0.0911 | 66.087
0 | 0.4058 | 0.00363 | -0.0929 | 111.7906
0.5 | 0.4624 | 0.00297 | -0.0936 | 155.6902
1 | 0.5226 | 0.00295 | -0.0947 | 177.1525
2 | 0.596 | 0.00497 | -0.0876 | 119.9195
2.5 | 0.6386 | 0.00551 | -0.0851 | 115.8984
3 | 0.6715 | 0.00616 | -0.0805 | 109.0097
3.5 | 0.6905 | 0.00671 | -0.073 | 102.9061
4 | 0.7181 | 0.00739 | -0.0676 | 97.1719
4.5 | 0.7524 | 0.00803 | -0.0637 | 93.6986
5 | 0.7921 | 0.00857 | -0.0608 | 92.4271
5.5 | 0.8345 | 0.00905 | -0.0585 | 92.2099
6 | 0.8786 | 0.00951 | -0.0565 | 92.387
6.5 | 0.9221 | 0.01001 | -0.0545 | 92.1179
7 | 0.9641 | 0.01059 | -0.0522 | 91.0387
7.5 | 1.0075 | 0.01115 | -0.0502 | 90.3587
8 | 1.0492 | 0.01179 | -0.048 | 88.9907
8.5 | 1.0907 | 0.01247 | -0.0457 | 87.4659
9 | 1.1319 | 0.01317 | -0.0435 | 85.9453
9.5 | 1.1736 | 0.01388 | -0.0413 | 84.5533
10 | 1.213 | 0.01471 | -0.0389 | 82.4609
10.5 | 1.252 | 0.01563 | -0.0364 | 80.1024
11.5 | 1.3308 | 0.01751 | -0.0317 | 76.0023
12 | 1.3682 | 0.0186 | -0.0292 | 73.5591
12.5 | 1.4059 | 0.01973 | -0.0268 | 71.257
13 | 1.4405 | 0.02108 | -0.0241 | 68.3349
13.5 | 1.475 | 0.02248 | -0.0214 | 65.6139
14 | 1.51 | 0.02393 | -0.019 | 63.1007
14.5 | 1.5435 | 0.0255 | -0.0164 | 60.5294
15 | 1.5777 | 0.02713 | -0.014 | 58.1533
15.5 | 1.6076 | 0.02906 | -0.0113 | 55.32
16 | 1.6333 | 0.03138 | -0.0085 | 52.0491
16.5 | 1.6603 | 0.0337 | -0.0059 | 49.2671
17 | 1.6875 | 0.03611 | -0.0035 | 46.7322
17.5 | 1.7107 | 0.03893 | -0.0011 | 43.943
18 | 1.7306 | 0.04212 | 0.0013 | 41.0874
18.5 | 1.7437 | 0.04555 | 0.004 | 38.281
19 | 1.756 | 0.04975 | 0.006 | 35.2965
19.5 | 1.768 | 0.05417 | 0.0075 | 32.638
20 | 1.7729 | 0.05955 | 0.0086 | 29.7716

## 135. Re 16M Mach 0.50 (1)
BIGFOIL.COM POLAR EXPORT
NACA66A416
NACA66A416 |  |  |  | Cl Max: | 1.288 | at alpha= | 20 | deg
JavaFoil+Calcfoil stall+Eppler ext transition |  |  |  | L/D Max: | 112.881 | at alpha= | 3 | deg
Re: | 16000000 |  |  | Cd Min: | 0.00569 | at alpha= | -2 | deg
Mach: | 0.5 |  |  | Cl=0 at alpha= | -3.2786 | deg
|  |  |  | @ Cl=0.1, Cd= | 0.0057955
|  |  |  | @ Cl=0.4, Cd= | 0.0058447
|  |  |  | @ Cl=0.6, Cd= | 0.0064545
alpha (deg) | Cl | Cd | Cm | Cl/Cd
-20 | -0.935 | 0.17613 | -0.025 | -5.307
-19.5 | -0.907 | 0.16727 | -0.025 | -5.421
-19 | -0.882 | 0.15133 | -0.027 | -5.829
-18.5 | -0.854 | 0.14475 | -0.028 | -5.902
-18 | -0.825 | 0.141 | -0.028 | -5.852
-17.5 | -0.797 | 0.13368 | -0.028 | -5.96
-17 | -0.77 | 0.12492 | -0.029 | -6.161
-16.5 | -0.745 | 0.11487 | -0.031 | -6.487
-16 | -0.717 | 0.10815 | -0.031 | -6.633
-15.5 | -0.692 | 0.0994 | -0.033 | -6.957
-15 | -0.674 | 0.08341 | -0.038 | -8.083
-14.5 | -0.685 | 0.04801 | -0.047 | -14.264
-14 | -0.703 | 0.02126 | -0.054 | -33.078
-13.5 | -0.574 | 0.09195 | -0.032 | -6.24
-13 | -0.548 | 0.08305 | -0.034 | -6.596
-12.5 | -0.526 | 0.0708 | -0.04 | -7.434
-12 | -0.575 | 0.01806 | -0.06 | -31.841
-11.5 | -0.55 | 0.01431 | -0.062 | -38.468
-11 | -0.522 | 0.01254 | -0.064 | -41.613
-10.5 | -0.49 | 0.01152 | -0.066 | -42.534
-10 | -0.377 | 0.06542 | -0.033 | -5.757
-9.5 | -0.35 | 0.05893 | -0.036 | -5.931
-9 | -0.324 | 0.0513 | -0.042 | -6.324
-8.5 | -0.357 | 0.00992 | -0.071 | -35.939
-8 | -0.491 | 0.00952 | -0.073 | -51.628
-7.5 | -0.493 | 0.00872 | -0.075 | -56.533
-7 | -0.461 | 0.00813 | -0.076 | -56.651
-6.5 | -0.414 | 0.0077 | -0.078 | -53.801
-6 | -0.359 | 0.00733 | -0.079 | -49.07
-5.5 | -0.299 | 0.00694 | -0.081 | -43.103
-5 | -0.235 | 0.00607 | -0.082 | -38.816
-4.5 | -0.169 | 0.00658 | -0.084 | -25.703
-4 | -0.101 | 0.00626 | -0.085 | -16.083
-3.5 | -0.031 | 0.00604 | -0.087 | -5.144
-3 | 0.039 | 0.00589 | -0.088 | 6.669
-2.5 | 0.11 | 0.00578 | -0.089 | 19.053
-2 | 0.181 | 0.00569 | -0.091 | 31.84
-1.5 | 0.253 | 0.0057 | -0.092 | 44.423
-1 | 0.324 | 0.00573 | -0.093 | 56.545
-0.5 | 0.395 | 0.00583 | -0.094 | 67.738
0 | 0.463 | 0.00603 | -0.096 | 76.703
0.5 | 0.533 | 0.00627 | -0.097 | 84.983
1 | 0.602 | 0.00646 | -0.098 | 93.204
1.5 | 0.672 | 0.00666 | -0.099 | 100.803
2 | 0.741 | 0.00681 | -0.101 | 108.811
2.5 | 0.81 | 0.0073 | -0.102 | 111.065
3 | 0.872 | 0.00773 | -0.103 | 112.881
3.5 | 0.937 | 0.00944 | -0.104 | 99.23
4 | 1 | 0.00992 | -0.105 | 100.795
4.5 | 1.062 | 0.01039 | -0.107 | 102.22
5 | 1.12 | 0.01091 | -0.108 | 102.63
5.5 | 1.172 | 0.01149 | -0.109 | 102.016
6 | 1.216 | 0.01208 | -0.11 | 100.609
6.5 | 1.249 | 0.01272 | -0.111 | 98.17
7 | 1.265 | 0.0136 | -0.112 | 92.983
7.5 | 1.251 | 0.01458 | -0.114 | 85.799
8 | 1.166 | 0.01571 | -0.115 | 74.204
8.5 | 0.793 | 0.01693 | -0.116 | 46.859
9 | 0.682 | 0.05928 | -0.058 | 11.506
9.5 | 0.858 | 0.0182 | -0.118 | 47.133
10 | 0.889 | 0.01982 | -0.119 | 44.859
10.5 | 0.918 | 0.02191 | -0.119 | 41.917
11 | 0.792 | 0.07619 | -0.063 | 10.389
11.5 | 0.984 | 0.02205 | -0.122 | 44.638
12 | 1.015 | 0.02382 | -0.123 | 42.598
12.5 | 1.043 | 0.02683 | -0.123 | 38.87
13 | 1.064 | 0.03142 | -0.123 | 33.868
13.5 | 1.106 | 0.02785 | -0.125 | 39.705
14 | 1.13 | 0.03175 | -0.125 | 35.58
14.5 | 1.154 | 0.0355 | -0.125 | 32.512
15 | 1.05 | 0.09055 | -0.098 | 11.596
15.5 | 1.041 | 0.12015 | -0.08 | 8.668
16 | 1.072 | 0.12376 | -0.084 | 8.666
16.5 | 1.105 | 0.12689 | -0.089 | 8.71
17 | 1.122 | 0.14592 | -0.083 | 7.689
17.5 | 1.152 | 0.14879 | -0.086 | 7.743
18 | 1.181 | 0.15404 | -0.089 | 7.666
18.5 | 1.205 | 0.17373 | -0.088 | 6.937
19 | 1.23 | 0.18706 | -0.088 | 6.573
19.5 | 1.258 | 0.19199 | -0.09 | 6.55
20 | 1.288 | 0.19353 | -0.093 | 6.653

## 136. Re 16M Mach 0.50 (2)
BIGFOIL.COM POLAR EXPORT
NACA66A416
NACA66A416 |  |  |  | Cl Max: | 1.3154 | at alpha= | 11 | deg
XFOIL ncrit=9 |  |  |  | L/D Max: | 203.661 | at alpha= | 1 | deg
Re: | 16000000 |  |  | Cd Min: | 0.13435 | at alpha= | 16 | deg
Mach: | 0.5 |  |  | Cl=0 at alpha= | -3.4545 | deg
|  |  |  | @ Cl=0.1, Cd= | 0.0051885
|  |  |  | @ Cl=0.4, Cd= | 0.0041183
|  |  |  | @ Cl=0.6, Cd= | 0.0029498
alpha (deg) | Cl | Cd | Cm | Cl/Cd
-13.5 | -0.3412 | 0.09195 | -0.1274 | -3.7107
-13 | -0.3742 | 0.07864 | -0.136 | -4.7584
-12.5 | -0.3848 | 0.06836 | -0.1426 | -5.629
-12 | -0.4029 | 0.055 | -0.1525 | -7.3255
-11.5 | -0.4291 | 0.04495 | -0.159 | -9.5462
-11 | -0.4636 | 0.03709 | -0.1606 | -12.4993
-10.5 | -0.4998 | 0.03058 | -0.1582 | -16.344
-10 | -0.53 | 0.02532 | -0.1526 | -20.9321
-9.5 | -0.5588 | 0.0206 | -0.1445 | -27.1262
-9 | -0.5858 | 0.0159 | -0.1342 | -36.8428
-8.5 | -0.5948 | 0.01141 | -0.124 | -52.1297
-8 | -0.5811 | 0.0093 | -0.114 | -62.4839
-7.5 | -0.5356 | 0.00817 | -0.1082 | -65.5569
-7 | -0.4792 | 0.00743 | -0.1042 | -64.4953
-6.5 | -0.415 | 0.00698 | -0.1019 | -59.4556
-6 | -0.3487 | 0.00663 | -0.1004 | -52.5943
-5.5 | -0.2811 | 0.00634 | -0.0995 | -44.3375
-5 | -0.2125 | 0.00609 | -0.0991 | -34.8933
-4.5 | -0.1437 | 0.00586 | -0.0991 | -24.5222
-4 | -0.0753 | 0.00563 | -0.0992 | -13.3748
-3.5 | -0.0063 | 0.00543 | -0.0998 | -1.1602
-3 | 0.0629 | 0.00528 | -0.1006 | 11.9129
-2.5 | 0.1318 | 0.00511 | -0.1014 | 25.7926
-2 | 0.2007 | 0.00499 | -0.1025 | 40.2204
-1.5 | 0.2688 | 0.00488 | -0.1034 | 55.082
-1 | 0.336 | 0.00456 | -0.1043 | 73.6842
-0.5 | 0.4012 | 0.00411 | -0.1051 | 97.6156
0 | 0.4653 | 0.00356 | -0.1058 | 130.7022
0.5 | 0.5313 | 0.00293 | -0.1069 | 181.3311
1 | 0.6008 | 0.00295 | -0.1081 | 203.661
1.5 | 0.6564 | 0.00345 | -0.1065 | 190.2609
2 | 0.6818 | 0.0045 | -0.0989 | 151.5111
2.5 | 0.6665 | 0.00561 | -0.083 | 118.8057
3 | 0.6712 | 0.00686 | -0.072 | 97.8426
3.5 | 0.6894 | 0.00808 | -0.0639 | 85.3218
4 | 0.7122 | 0.00936 | -0.0569 | 76.0897
4.5 | 0.7384 | 0.01066 | -0.0507 | 69.2683
5 | 0.7795 | 0.0116 | -0.0468 | 67.1983
5.5 | 0.8262 | 0.01243 | -0.0439 | 66.4682
6 | 0.876 | 0.01322 | -0.0413 | 66.2632
6.5 | 0.9249 | 0.01407 | -0.0385 | 65.7356
7 | 0.9728 | 0.01503 | -0.0355 | 64.7239
7.5 | 1.0225 | 0.01598 | -0.0325 | 63.9862
8 | 1.069 | 0.01713 | -0.0291 | 62.4051
8.5 | 1.1186 | 0.01824 | -0.0258 | 61.3268
9 | 1.1653 | 0.01957 | -0.0221 | 59.5452
9.5 | 1.2122 | 0.02098 | -0.0183 | 57.7788
10 | 1.2566 | 0.0226 | -0.014 | 55.6018
10.5 | 1.2924 | 0.02477 | -0.0087 | 52.176
11 | 1.3154 | 0.02779 | -0.0024 | 47.3336
11.5 | 1.3107 | 0.03253 | 0.0052 | 40.292
12 | 1.2929 | 0.03861 | 0.0122 | 33.4861
12.5 | 1.2695 | 0.04593 | 0.0174 | 27.6399
13 | 1.2404 | 0.05473 | 0.0203 | 22.664
13.5 | 1.2004 | 0.06569 | 0.0203 | 18.2737
14 | 1.1639 | 0.0778 | 0.0171 | 14.9602
14.5 | 1.1281 | 0.09122 | 0.0111 | 12.3668
15.5 | 1.0724 | 0.11982 | -0.0065 | 8.9501
16 | 1.0518 | 0.13435 | -0.0163 | 7.8288

## 137. Re 18M Mach 0.00 (1)
BIGFOIL.COM POLAR EXPORT
NACA66A416
NACA66A416 |  |  |  | Cl Max: | 1.465 | at alpha= | 12 | deg
JavaFoil+Calcfoil stall+Eppler ext transition |  |  |  | L/D Max: | 118.179 | at alpha= | 7 | deg
Re: | 18000000 |  |  | Cd Min: | 0.00541 | at alpha= | -3 | deg
Mach: | 0 |  |  | Cl=0 at alpha= | -3.2787 | deg
|  |  |  | @ Cl=0.1, Cd= | 0.0059479
|  |  |  | @ Cl=0.4, Cd= | 0.0057171
|  |  |  | @ Cl=0.6, Cd= | 0.0062213
alpha (deg) | Cl | Cd | Cm | Cl/Cd
-19.5 | -0.7 | 0.1402 | -0.022 | -4.995
-19 | -0.721 | 0.13329 | -0.023 | -5.408
-18.5 | -0.736 | 0.1324 | -0.022 | -5.562
-18 | -0.757 | 0.12214 | -0.024 | -6.194
-17.5 | -0.779 | 0.10787 | -0.027 | -7.225
-17 | -0.79 | 0.10642 | -0.027 | -7.425
-16.5 | -0.805 | 0.09794 | -0.029 | -8.222
-16 | -0.829 | 0.07656 | -0.033 | -10.828
-15.5 | -0.881 | 0.04039 | -0.04 | -21.809
-15 | -0.929 | 0.01915 | -0.045 | -48.527
-14.5 | -0.932 | 0.01572 | -0.047 | -59.306
-14 | -0.927 | 0.01406 | -0.048 | -65.945
-13.5 | -0.921 | 0.01224 | -0.05 | -75.266
-13 | -0.907 | 0.01117 | -0.051 | -81.263
-12.5 | -0.888 | 0.01052 | -0.053 | -84.432
-12 | -0.865 | 0.00996 | -0.054 | -86.835
-11.5 | -0.838 | 0.00941 | -0.055 | -89.032
-11 | -0.807 | 0.00899 | -0.056 | -89.719
-10.5 | -0.772 | 0.00867 | -0.058 | -89.058
-10 | -0.733 | 0.00832 | -0.059 | -88.178
-9.5 | -0.691 | 0.00796 | -0.06 | -86.815
-9 | -0.646 | 0.00733 | -0.062 | -88.105
-8.5 | -0.598 | 0.00753 | -0.063 | -79.35
-8 | -0.547 | 0.00727 | -0.064 | -75.16
-7.5 | -0.493 | 0.00698 | -0.065 | -70.682
-7 | -0.439 | 0.00676 | -0.067 | -64.957
-6.5 | -0.383 | 0.00653 | -0.068 | -58.607
-6 | -0.326 | 0.00635 | -0.069 | -51.299
-5.5 | -0.267 | 0.00607 | -0.07 | -43.998
-5 | -0.208 | 0.0059 | -0.071 | -35.252
-4.5 | -0.148 | 0.00574 | -0.073 | -25.836
-4 | -0.088 | 0.00565 | -0.074 | -15.568
-3.5 | -0.027 | 0.00554 | -0.075 | -4.883
-3 | 0.034 | 0.00541 | -0.076 | 6.312
-2.5 | 0.096 | 0.00594 | -0.077 | 16.083
-2 | 0.157 | 0.00606 | -0.079 | 25.917
-1.5 | 0.219 | 0.00622 | -0.08 | 35.248
-1 | 0.281 | 0.00573 | -0.081 | 49.022
-0.5 | 0.342 | 0.00582 | -0.082 | 58.837
0 | 0.404 | 0.00571 | -0.083 | 70.74
0.5 | 0.465 | 0.00551 | -0.084 | 84.291
1 | 0.525 | 0.00556 | -0.086 | 94.493
1.5 | 0.586 | 0.00618 | -0.087 | 94.859
2 | 0.647 | 0.00636 | -0.088 | 101.723
2.5 | 0.707 | 0.00651 | -0.089 | 108.622
3 | 0.763 | 0.00656 | -0.09 | 116.289
3.5 | 0.821 | 0.00778 | -0.091 | 105.446
4 | 0.878 | 0.00807 | -0.092 | 108.847
4.5 | 0.935 | 0.00836 | -0.093 | 111.78
5 | 0.99 | 0.00869 | -0.094 | 113.996
5.5 | 1.044 | 0.00901 | -0.095 | 115.899
6 | 1.095 | 0.00935 | -0.096 | 117.144
6.5 | 1.145 | 0.00969 | -0.097 | 118.133
7 | 1.192 | 0.01009 | -0.098 | 118.179
7.5 | 1.237 | 0.01048 | -0.099 | 118.01
8 | 1.279 | 0.01089 | -0.1 | 117.464
8.5 | 1.318 | 0.01137 | -0.101 | 115.871
9 | 1.353 | 0.01185 | -0.102 | 114.154
9.5 | 1.385 | 0.01238 | -0.103 | 111.864
10 | 1.413 | 0.01292 | -0.104 | 109.367
10.5 | 1.435 | 0.0135 | -0.105 | 106.356
11 | 1.451 | 0.01405 | -0.106 | 103.22
11.5 | 1.461 | 0.01466 | -0.107 | 99.63
12 | 1.465 | 0.01534 | -0.108 | 95.517
12.5 | 1.465 | 0.0161 | -0.108 | 91.012
13 | 1.46 | 0.01689 | -0.109 | 86.403
13.5 | 1.449 | 0.01789 | -0.11 | 81.03
14 | 1.435 | 0.01892 | -0.111 | 75.828
14.5 | 1.416 | 0.01985 | -0.112 | 71.347
15 | 1.389 | 0.02109 | -0.112 | 65.861
15.5 | 1.357 | 0.02242 | -0.113 | 60.527
16 | 1.321 | 0.02371 | -0.114 | 55.729
16.5 | 1.283 | 0.02545 | -0.114 | 50.402
17 | 1.242 | 0.02717 | -0.115 | 45.715

## 138. Re 18M Mach 0.00 (2)
BIGFOIL.COM POLAR EXPORT
NACA66A416
NACA66A416 |  |  |  | Cl Max: | 1.8119 | at alpha= | 20 | deg
XFOIL ncrit=9 |  |  |  | L/D Max: | 148.204 | at alpha= | 1 | deg
Re: | 18000000 |  |  | Cd Min: | 0.04102 | at alpha= | 20 | deg
Mach: | 0 |  |  | Cl=0 at alpha= | -3.3834 | deg
|  |  |  | @ Cl=0.1, Cd= | 0.004834
|  |  |  | @ Cl=0.4, Cd= | 0.0036561
|  |  |  | @ Cl=0.6, Cd= | 0.0052884
alpha (deg) | Cl | Cd | Cm | Cl/Cd
-20 | -1.4778 | 0.02202 | -0.1077 | -67.1117
-19.5 | -1.4559 | 0.0204 | -0.1058 | -71.3676
-19 | -1.4347 | 0.01883 | -0.1036 | -76.1922
-18.5 | -1.4119 | 0.01742 | -0.1012 | -81.0505
-18 | -1.3875 | 0.01612 | -0.0988 | -86.0732
-17.5 | -1.3542 | 0.01532 | -0.0971 | -88.3943
-17 | -1.3271 | 0.01423 | -0.0945 | -93.2607
-16.5 | -1.295 | 0.01344 | -0.0923 | -96.3542
-16 | -1.2617 | 0.01273 | -0.09 | -99.1123
-15.5 | -1.2274 | 0.01209 | -0.0878 | -101.5219
-14.5 | -1.1578 | 0.01101 | -0.0827 | -105.1589
-13 | -1.0441 | 0.00975 | -0.0754 | -107.0872
-12.5 | -0.998 | 0.00934 | -0.0745 | -106.8522
-12 | -0.9505 | 0.00893 | -0.0737 | -106.439
-11.5 | -0.9014 | 0.00853 | -0.0733 | -105.6741
-11 | -0.8504 | 0.00821 | -0.0731 | -103.581
-10.5 | -0.7982 | 0.00793 | -0.0732 | -100.6557
-10 | -0.7451 | 0.00765 | -0.0734 | -97.3987
-9.5 | -0.6912 | 0.00739 | -0.0737 | -93.5318
-8.5 | -0.5821 | 0.00691 | -0.0745 | -84.2402
-8 | -0.5275 | 0.00665 | -0.0749 | -79.3233
-7.5 | -0.4722 | 0.0064 | -0.0755 | -73.7812
-7 | -0.4161 | 0.00618 | -0.0761 | -67.3301
-6.5 | -0.3593 | 0.00598 | -0.0769 | -60.0836
-6 | -0.3021 | 0.00581 | -0.0778 | -51.9966
-5.5 | -0.2448 | 0.00565 | -0.0787 | -43.3274
-5 | -0.1874 | 0.00548 | -0.0795 | -34.1971
-4.5 | -0.1299 | 0.00532 | -0.0804 | -24.4173
-4 | -0.072 | 0.00519 | -0.0814 | -13.8728
-3.5 | -0.0136 | 0.00506 | -0.0825 | -2.6877
-3 | 0.0447 | 0.00491 | -0.0835 | 9.1039
-2.5 | 0.1029 | 0.00483 | -0.0846 | 21.3043
-2 | 0.1614 | 0.00472 | -0.0857 | 34.1949
-1.5 | 0.2195 | 0.00453 | -0.0867 | 48.4547
-0.5 | 0.3337 | 0.00402 | -0.0885 | 83.01
0 | 0.39 | 0.00374 | -0.0894 | 104.2781
0.5 | 0.4448 | 0.00328 | -0.0901 | 135.6098
1 | 0.495 | 0.00334 | -0.0898 | 148.2036
1.5 | 0.5342 | 0.00432 | -0.0872 | 123.6574
2 | 0.5766 | 0.00501 | -0.0852 | 115.0898
2.5 | 0.6203 | 0.00553 | -0.0834 | 112.17
3 | 0.6621 | 0.00606 | -0.0811 | 109.2574
3.5 | 0.7024 | 0.00653 | -0.0786 | 107.5651
4.5 | 0.7629 | 0.00744 | -0.0692 | 102.5403
5 | 0.8026 | 0.00783 | -0.0667 | 102.5032
5.5 | 0.8443 | 0.00821 | -0.0646 | 102.838
6 | 0.8862 | 0.00859 | -0.0626 | 103.1665
6.5 | 0.9284 | 0.00898 | -0.0608 | 103.3853
7 | 0.9695 | 0.00943 | -0.0589 | 102.8102
7.5 | 1.0108 | 0.00989 | -0.057 | 102.2042
8 | 1.0516 | 0.0104 | -0.0551 | 101.1154
8.5 | 1.0917 | 0.01095 | -0.0532 | 99.6986
9 | 1.1309 | 0.01154 | -0.0512 | 97.9983
9.5 | 1.1717 | 0.01209 | -0.0496 | 96.9148
10 | 1.2097 | 0.01275 | -0.0475 | 94.8784
10.5 | 1.2472 | 0.01347 | -0.0455 | 92.5909
11 | 1.2835 | 0.01425 | -0.0434 | 90.0702
11.5 | 1.3224 | 0.01494 | -0.0418 | 88.5141
12 | 1.3582 | 0.01577 | -0.0397 | 86.1256
12.5 | 1.3951 | 0.0166 | -0.038 | 84.0422
13 | 1.4292 | 0.01759 | -0.0359 | 81.2507
13.5 | 1.463 | 0.01862 | -0.0339 | 78.5714
14 | 1.4946 | 0.01979 | -0.0318 | 75.523
14.5 | 1.5288 | 0.02087 | -0.0301 | 73.2535
15 | 1.5596 | 0.02216 | -0.0281 | 70.3791
15.5 | 1.5921 | 0.02338 | -0.0264 | 68.0967
16 | 1.6216 | 0.02483 | -0.0245 | 65.3081
16.5 | 1.6493 | 0.02644 | -0.0226 | 62.379
17 | 1.677 | 0.02807 | -0.0207 | 59.7435
17.5 | 1.7012 | 0.03001 | -0.0188 | 56.6878
18 | 1.7252 | 0.03202 | -0.0169 | 53.8788
19 | 1.7699 | 0.03607 | -0.0133 | 49.0685
19.5 | 1.7905 | 0.03855 | -0.0118 | 46.4462
20 | 1.8119 | 0.04102 | -0.0105 | 44.1711

## 139. Re 18M Mach 0.10 (1)
BIGFOIL.COM POLAR EXPORT
NACA66A416
NACA66A416 |  |  |  | Cl Max: | 1.456 | at alpha= | 12 | deg
JavaFoil+Calcfoil stall+Eppler ext transition |  |  |  | L/D Max: | 117.685 | at alpha= | 7.5 | deg
Re: | 18000000 |  |  | Cd Min: | 0.00524 | at alpha= | 1 | deg
Mach: | 0.1 |  |  | Cl=0 at alpha= | -3.2787 | deg
|  |  |  | @ Cl=0.1, Cd= | 0.0060052
|  |  |  | @ Cl=0.4, Cd= | 0.0057157
|  |  |  | @ Cl=0.6, Cd= | 0.0062425
alpha (deg) | Cl | Cd | Cm | Cl/Cd
-19.5 | -0.651 | 0.1468 | -0.021 | -4.435
-19 | -0.675 | 0.13763 | -0.022 | -4.908
-18.5 | -0.698 | 0.1305 | -0.023 | -5.351
-18 | -0.718 | 0.12609 | -0.024 | -5.697
-17.5 | -0.74 | 0.11664 | -0.025 | -6.347
-17 | -0.758 | 0.11121 | -0.026 | -6.813
-16.5 | -0.774 | 0.10406 | -0.027 | -7.441
-16 | -0.79 | 0.0905 | -0.031 | -8.735
-15.5 | -0.804 | 0.07654 | -0.034 | -10.511
-15 | -0.902 | 0.02177 | -0.045 | -41.457
-14.5 | -0.911 | 0.01724 | -0.047 | -52.843
-14 | -0.906 | 0.01604 | -0.048 | -56.49
-13.5 | -0.909 | 0.01257 | -0.05 | -72.313
-13 | -0.896 | 0.01172 | -0.051 | -76.515
-12.5 | -0.881 | 0.01071 | -0.053 | -82.269
-12 | -0.86 | 0.01014 | -0.054 | -84.849
-11.5 | -0.834 | 0.00962 | -0.055 | -86.685
-11 | -0.805 | 0.00911 | -0.057 | -88.351
-10.5 | -0.771 | 0.00875 | -0.058 | -88.113
-10 | -0.733 | 0.0084 | -0.059 | -87.347
-9.5 | -0.692 | 0.00804 | -0.061 | -86.082
-9 | -0.647 | 0.00698 | -0.062 | -92.684
-8.5 | -0.599 | 0.00761 | -0.063 | -78.729
-8 | -0.548 | 0.00727 | -0.065 | -75.432
-7.5 | -0.495 | 0.00704 | -0.066 | -70.293
-7 | -0.44 | 0.00684 | -0.067 | -64.443
-6.5 | -0.384 | 0.00653 | -0.068 | -58.902
-6 | -0.327 | 0.00631 | -0.069 | -51.787
-5.5 | -0.268 | 0.00614 | -0.071 | -43.702
-5 | -0.209 | 0.00594 | -0.072 | -35.184
-4.5 | -0.149 | 0.00577 | -0.073 | -25.813
-4 | -0.088 | 0.00565 | -0.074 | -15.641
-3.5 | -0.027 | 0.00553 | -0.075 | -4.916
-3 | 0.034 | 0.00549 | -0.077 | 6.252
-2.5 | 0.096 | 0.006 | -0.078 | 16.017
-2 | 0.158 | 0.00608 | -0.079 | 25.95
-1.5 | 0.22 | 0.00618 | -0.08 | 35.649
-1 | 0.282 | 0.00579 | -0.081 | 48.745
-0.5 | 0.344 | 0.00578 | -0.083 | 59.514
0 | 0.405 | 0.00571 | -0.084 | 70.991
0.5 | 0.467 | 0.00552 | -0.085 | 84.589
1 | 0.528 | 0.00524 | -0.086 | 100.737
1.5 | 0.589 | 0.00621 | -0.087 | 94.732
2 | 0.65 | 0.00639 | -0.088 | 101.718
2.5 | 0.71 | 0.00653 | -0.089 | 108.754
3 | 0.767 | 0.0066 | -0.09 | 116.258
3.5 | 0.825 | 0.00783 | -0.091 | 105.304
4 | 0.882 | 0.00809 | -0.092 | 109.029
4.5 | 0.939 | 0.00841 | -0.093 | 111.697
5 | 0.995 | 0.00876 | -0.095 | 113.579
5.5 | 1.048 | 0.00906 | -0.096 | 115.689
6 | 1.1 | 0.0094 | -0.097 | 117.029
6.5 | 1.149 | 0.00978 | -0.098 | 117.537
7 | 1.197 | 0.01018 | -0.099 | 117.516
7.5 | 1.241 | 0.01055 | -0.1 | 117.685
8 | 1.282 | 0.011 | -0.101 | 116.608
8.5 | 1.321 | 0.01147 | -0.102 | 115.108
9 | 1.355 | 0.01199 | -0.103 | 113.084
9.5 | 1.386 | 0.01251 | -0.104 | 110.834
10 | 1.413 | 0.01307 | -0.105 | 108.093
10.5 | 1.433 | 0.0136 | -0.105 | 105.361
11 | 1.446 | 0.01425 | -0.106 | 101.525
11.5 | 1.454 | 0.01486 | -0.107 | 97.859
12 | 1.456 | 0.01557 | -0.108 | 93.465
12.5 | 1.452 | 0.01641 | -0.109 | 88.503
13 | 1.443 | 0.01731 | -0.11 | 83.36
13.5 | 1.428 | 0.01822 | -0.111 | 78.389
14 | 1.409 | 0.01926 | -0.111 | 73.163
14.5 | 1.386 | 0.02029 | -0.112 | 68.324
15 | 1.354 | 0.02161 | -0.113 | 62.649
15.5 | 1.315 | 0.0235 | -0.113 | 55.945
16 | 1.272 | 0.02538 | -0.114 | 50.135
16.5 | 1.23 | 0.02652 | -0.114 | 46.379
17 | 1.177 | 0.03052 | -0.114 | 38.57

## 140. Re 18M Mach 0.10 (2)
BIGFOIL.COM POLAR EXPORT
NACA66A416
NACA66A416 |  |  |  | Cl Max: | 1.8089 | at alpha= | 20 | deg
XFOIL ncrit=9 |  |  |  | L/D Max: | 150.12 | at alpha= | 1 | deg
Re: | 18000000 |  |  | Cd Min: | 0.04334 | at alpha= | 20 | deg
Mach: | 0.1 |  |  | Cl=0 at alpha= | -3.3857 | deg
|  |  |  | @ Cl=0.1, Cd= | 0.0048358
|  |  |  | @ Cl=0.4, Cd= | 0.0036761
|  |  |  | @ Cl=0.6, Cd= | 0.0052693
alpha (deg) | Cl | Cd | Cm | Cl/Cd
-20 | -1.4768 | 0.02345 | -0.1131 | -62.9765
-19.5 | -1.456 | 0.02165 | -0.1111 | -67.2517
-19 | -1.434 | 0.01999 | -0.1089 | -71.7359
-18.5 | -1.4116 | 0.01846 | -0.1065 | -76.468
-18 | -1.3893 | 0.01695 | -0.1037 | -81.9646
-17.5 | -1.3554 | 0.01609 | -0.1019 | -84.2387
-17 | -1.3308 | 0.01481 | -0.0989 | -89.8582
-16.5 | -1.2991 | 0.01392 | -0.0965 | -93.3261
-16 | -1.2659 | 0.01313 | -0.0941 | -96.4128
-15.5 | -1.2313 | 0.01243 | -0.0916 | -99.0587
-15 | -1.1961 | 0.0118 | -0.0891 | -101.3644
-14.5 | -1.1602 | 0.01126 | -0.0865 | -103.0373
-13.5 | -1.0937 | 0.01035 | -0.0794 | -105.6715
-12.5 | -1.0038 | 0.0095 | -0.0766 | -105.6632
-12 | -0.9562 | 0.00906 | -0.0757 | -105.5408
-11.5 | -0.9071 | 0.00864 | -0.075 | -104.9884
-11 | -0.8561 | 0.0083 | -0.0746 | -103.1446
-10.5 | -0.8037 | 0.008 | -0.0745 | -100.4625
-10 | -0.7501 | 0.00771 | -0.0746 | -97.2892
-9.5 | -0.6958 | 0.00744 | -0.0748 | -93.5215
-9 | -0.641 | 0.00719 | -0.0751 | -89.1516
-8 | -0.5307 | 0.00669 | -0.0758 | -79.3274
-7.5 | -0.475 | 0.00643 | -0.0762 | -73.8725
-7 | -0.4186 | 0.0062 | -0.0768 | -67.5161
-6.5 | -0.3614 | 0.006 | -0.0776 | -60.2333
-6 | -0.3039 | 0.00583 | -0.0784 | -52.1269
-5 | -0.1884 | 0.00549 | -0.0801 | -34.3169
-4.5 | -0.1305 | 0.00533 | -0.081 | -24.4841
-4 | -0.0723 | 0.0052 | -0.0819 | -13.9038
-3.5 | -0.0134 | 0.00506 | -0.083 | -2.6482
-3 | 0.0452 | 0.00492 | -0.0841 | 9.187
-2.5 | 0.1038 | 0.00483 | -0.0851 | 21.4907
-2 | 0.1625 | 0.00472 | -0.0862 | 34.428
-1.5 | 0.2211 | 0.00454 | -0.0872 | 48.7004
-1 | 0.2786 | 0.00431 | -0.0881 | 64.6404
-0.5 | 0.3358 | 0.00402 | -0.0891 | 83.5323
0 | 0.3925 | 0.00374 | -0.0899 | 104.9465
0.5 | 0.4477 | 0.00327 | -0.0907 | 136.9113
1 | 0.4984 | 0.00332 | -0.0904 | 150.1205
1.5 | 0.5375 | 0.00431 | -0.0877 | 124.71
2 | 0.5791 | 0.00502 | -0.0855 | 115.3586
2.5 | 0.6227 | 0.00554 | -0.0836 | 112.4007
3 | 0.6639 | 0.00607 | -0.0811 | 109.374
3.5 | 0.7031 | 0.00655 | -0.0783 | 107.3435
4 | 0.7288 | 0.00698 | -0.0724 | 104.4126
4.5 | 0.7614 | 0.0075 | -0.0683 | 101.52
5 | 0.8017 | 0.00791 | -0.0658 | 101.3527
5.5 | 0.8432 | 0.0083 | -0.0637 | 101.5904
6 | 0.8859 | 0.00869 | -0.0618 | 101.9448
6.5 | 0.9287 | 0.00908 | -0.06 | 102.2797
7 | 0.9691 | 0.00957 | -0.0579 | 101.2644
7.5 | 1.0119 | 0.01002 | -0.0562 | 100.988
8 | 1.0521 | 0.01056 | -0.0541 | 99.6307
8.5 | 1.0925 | 0.01113 | -0.0522 | 98.1581
9 | 1.1324 | 0.01172 | -0.0502 | 96.6212
9.5 | 1.1728 | 0.01231 | -0.0484 | 95.2721
10 | 1.2116 | 0.01298 | -0.0464 | 93.3436
10.5 | 1.2485 | 0.01375 | -0.0441 | 90.8
11 | 1.2861 | 0.01451 | -0.0421 | 88.6354
11.5 | 1.3248 | 0.01526 | -0.0403 | 86.8152
12 | 1.3613 | 0.01611 | -0.0383 | 84.5003
12.5 | 1.3979 | 0.01699 | -0.0364 | 82.2778
13 | 1.4323 | 0.01802 | -0.0342 | 79.4839
13.5 | 1.4651 | 0.01915 | -0.032 | 76.5065
14 | 1.4985 | 0.0203 | -0.03 | 73.8177
14.5 | 1.5312 | 0.02151 | -0.0279 | 71.1855
15 | 1.5647 | 0.02272 | -0.0261 | 68.8688
15.5 | 1.5952 | 0.02415 | -0.0241 | 66.0538
16 | 1.6263 | 0.02558 | -0.0223 | 63.577
16.5 | 1.6524 | 0.02737 | -0.0201 | 60.3727
17 | 1.6779 | 0.02926 | -0.0179 | 57.3445
17.5 | 1.7051 | 0.03111 | -0.0161 | 54.8087
18 | 1.7288 | 0.03325 | -0.0142 | 51.994
18.5 | 1.7507 | 0.03545 | -0.0122 | 49.385
19 | 1.7733 | 0.03756 | -0.0104 | 47.2125
19.5 | 1.7926 | 0.04029 | -0.0088 | 44.4924
20 | 1.8089 | 0.04334 | -0.0072 | 41.7374

## 141. Re 18M Mach 0.25 (1)
BIGFOIL.COM POLAR EXPORT
NACA66A416
NACA66A416 |  |  |  | Cl Max: | 1.409 | at alpha= | 10.5 | deg
JavaFoil+Calcfoil stall+Eppler ext transition |  |  |  | L/D Max: | 115.854 | at alpha= | 3 | deg
Re: | 18000000 |  |  | Cd Min: | 0.00528 | at alpha= | 0.5 | deg
Mach: | 0.25 |  |  | Cl=0 at alpha= | -3.2778 | deg
|  |  |  | @ Cl=0.1, Cd= | 0.0060418
|  |  |  | @ Cl=0.4, Cd= | 0.0055456
|  |  |  | @ Cl=0.6, Cd= | 0.0063058
alpha (deg) | Cl | Cd | Cm | Cl/Cd
-17.5 | -0.437 | 0.14994 | -0.021 | -2.913
-17 | -0.491 | 0.14104 | -0.021 | -3.483
-16.5 | -0.542 | 0.12005 | -0.023 | -4.518
-16 | -0.58 | 0.11453 | -0.024 | -5.06
-15.5 | -0.609 | 0.10775 | -0.025 | -5.65
-15 | -0.634 | 0.10055 | -0.026 | -6.307
-14.5 | -0.654 | 0.09569 | -0.027 | -6.831
-14 | -0.673 | 0.08533 | -0.03 | -7.884
-13.5 | -0.686 | 0.07745 | -0.033 | -8.858
-13 | -0.795 | 0.0187 | -0.051 | -42.523
-12.5 | -0.816 | 0.01276 | -0.054 | -63.927
-12 | -0.814 | 0.01122 | -0.055 | -72.567
-11.5 | -0.802 | 0.01047 | -0.057 | -76.647
-11 | -0.784 | 0.00977 | -0.058 | -80.283
-10.5 | -0.759 | 0.00923 | -0.059 | -82.21
-10 | -0.728 | 0.00886 | -0.061 | -82.249
-9.5 | -0.692 | 0.00845 | -0.062 | -81.823
-9 | -0.65 | 0.00799 | -0.063 | -81.305
-8.5 | -0.604 | 0.00774 | -0.065 | -78.022
-8 | -0.556 | 0.00755 | -0.066 | -73.678
-7.5 | -0.504 | 0.00732 | -0.068 | -68.827
-7 | -0.449 | 0.00697 | -0.069 | -64.5
-6.5 | -0.393 | 0.00672 | -0.07 | -58.448
-6 | -0.335 | 0.00652 | -0.071 | -51.312
-5.5 | -0.275 | 0.0063 | -0.073 | -43.645
-5 | -0.214 | 0.00604 | -0.074 | -35.482
-4.5 | -0.153 | 0.0059 | -0.075 | -25.917
-4 | -0.091 | 0.00574 | -0.076 | -15.784
-3.5 | -0.028 | 0.0056 | -0.078 | -4.989
-3 | 0.035 | 0.00546 | -0.079 | 6.454
-2.5 | 0.099 | 0.00604 | -0.08 | 16.319
-2 | 0.162 | 0.00615 | -0.081 | 26.372
-1.5 | 0.226 | 0.00625 | -0.082 | 36.227
-1 | 0.29 | 0.00585 | -0.084 | 49.524
-0.5 | 0.353 | 0.00565 | -0.085 | 62.557
0 | 0.416 | 0.00551 | -0.086 | 75.467
0.5 | 0.479 | 0.00528 | -0.087 | 90.771
1 | 0.542 | 0.0061 | -0.088 | 88.773
1.5 | 0.604 | 0.00632 | -0.089 | 95.583
2 | 0.667 | 0.00651 | -0.09 | 102.484
2.5 | 0.729 | 0.0065 | -0.092 | 112.125
3 | 0.787 | 0.00679 | -0.093 | 115.854
3.5 | 0.846 | 0.00807 | -0.094 | 104.741
4 | 0.905 | 0.00838 | -0.095 | 107.912
4.5 | 0.963 | 0.00871 | -0.096 | 110.562
5 | 1.019 | 0.00907 | -0.097 | 112.398
5.5 | 1.073 | 0.00941 | -0.098 | 113.994
6 | 1.124 | 0.00979 | -0.099 | 114.808
6.5 | 1.174 | 0.0102 | -0.1 | 115.038
7 | 1.219 | 0.01065 | -0.101 | 114.505
7.5 | 1.262 | 0.01108 | -0.102 | 113.863
8 | 1.3 | 0.01159 | -0.103 | 112.144
8.5 | 1.333 | 0.01215 | -0.104 | 109.733
9 | 1.362 | 0.01273 | -0.105 | 107.03
9.5 | 1.385 | 0.01334 | -0.106 | 103.821
10 | 1.402 | 0.014 | -0.107 | 100.108
10.5 | 1.409 | 0.01464 | -0.108 | 96.209
11 | 1.405 | 0.0154 | -0.109 | 91.233
11.5 | 1.392 | 0.0162 | -0.11 | 85.88
12 | 1.369 | 0.01704 | -0.111 | 80.309
12.5 | 1.337 | 0.01813 | -0.112 | 73.715
13 | 1.296 | 0.01923 | -0.112 | 67.398
13.5 | 1.246 | 0.02088 | -0.113 | 59.67
14 | 1.187 | 0.02276 | -0.114 | 52.126
14.5 | 1.12 | 0.02483 | -0.114 | 45.101
15 | 1.004 | 0.03827 | -0.109 | 26.224
15.5 | 0.808 | 0.10713 | -0.071 | 7.543

## 142. Re 18M Mach 0.25 (2)
BIGFOIL.COM POLAR EXPORT
NACA66A416
NACA66A416 |  |  |  | Cl Max: | 1.7852 | at alpha= | 20 | deg
XFOIL ncrit=9 |  |  |  | L/D Max: | 163.375 | at alpha= | 1 | deg
Re: | 18000000 |  |  | Cd Min: | 0.05827 | at alpha= | 20 | deg
Mach: | 0.25 |  |  | Cl=0 at alpha= | -3.3962 | deg
|  |  |  | @ Cl=0.1, Cd= | 0.0048742
|  |  |  | @ Cl=0.4, Cd= | 0.0037619
|  |  |  | @ Cl=0.6, Cd= | 0.0051444
alpha (deg) | Cl | Cd | Cm | Cl/Cd
-20 | -1.3927 | 0.0389 | -0.1404 | -35.8021
-19.5 | -1.4031 | 0.03342 | -0.1397 | -41.9838
-19 | -1.4016 | 0.02932 | -0.1379 | -47.8035
-18.5 | -1.3882 | 0.02633 | -0.1353 | -52.7231
-18 | -1.3759 | 0.02353 | -0.1321 | -58.4743
-17.5 | -1.3525 | 0.0215 | -0.129 | -62.907
-17 | -1.3359 | 0.01928 | -0.125 | -69.2894
-16.5 | -1.309 | 0.01768 | -0.1214 | -74.0385
-16 | -1.2799 | 0.01623 | -0.1176 | -78.8601
-15.5 | -1.2479 | 0.01498 | -0.114 | -83.3044
-15 | -1.213 | 0.01394 | -0.1104 | -87.0158
-14.5 | -1.1762 | 0.01302 | -0.1069 | -90.3379
-14 | -1.1372 | 0.01226 | -0.1035 | -92.7569
-13.5 | -1.0986 | 0.01153 | -0.0999 | -95.2819
-13 | -1.0616 | 0.01084 | -0.0959 | -97.9336
-12.5 | -1.0243 | 0.01035 | -0.0917 | -98.9662
-12 | -0.9841 | 0.00987 | -0.0879 | -99.7062
-11.5 | -0.9361 | 0.00932 | -0.0856 | -100.4399
-11 | -0.8852 | 0.00885 | -0.0839 | -100.0226
-10.5 | -0.832 | 0.00843 | -0.0826 | -98.6951
-10 | -0.7771 | 0.00805 | -0.0818 | -96.5342
-9.5 | -0.7209 | 0.00773 | -0.0812 | -93.26
-9 | -0.6639 | 0.00744 | -0.0808 | -89.2339
-8.5 | -0.6063 | 0.00718 | -0.0807 | -84.4429
-8 | -0.5484 | 0.00691 | -0.0807 | -79.3632
-7.5 | -0.4905 | 0.00661 | -0.0807 | -74.2057
-7 | -0.4321 | 0.00634 | -0.0809 | -68.1546
-6.5 | -0.373 | 0.00611 | -0.0813 | -61.0475
-6 | -0.3134 | 0.00592 | -0.0819 | -52.9392
-5.5 | -0.2536 | 0.00575 | -0.0825 | -44.1043
-5 | -0.1936 | 0.00558 | -0.0833 | -34.6953
-4.5 | -0.1337 | 0.00541 | -0.084 | -24.7135
-4 | -0.0735 | 0.00525 | -0.0849 | -14
-3.5 | -0.0126 | 0.0051 | -0.086 | -2.4706
-3 | 0.0481 | 0.00496 | -0.087 | 9.6976
-2.5 | 0.1086 | 0.00486 | -0.088 | 22.3457
-2 | 0.1691 | 0.00475 | -0.0891 | 35.6
-1.5 | 0.2298 | 0.00459 | -0.0902 | 50.0654
-1 | 0.2891 | 0.00434 | -0.0911 | 66.6129
-0.5 | 0.3478 | 0.00403 | -0.092 | 86.3027
0 | 0.4062 | 0.00373 | -0.0929 | 108.9008
0.5 | 0.4632 | 0.0032 | -0.0937 | 144.75
1 | 0.5179 | 0.00317 | -0.0938 | 163.3754
1.5 | 0.5565 | 0.00419 | -0.0907 | 132.8162
2 | 0.5929 | 0.00506 | -0.087 | 117.1739
2.5 | 0.6358 | 0.00557 | -0.0845 | 114.1472
3 | 0.6701 | 0.00617 | -0.0803 | 108.6062
3.5 | 0.6917 | 0.00668 | -0.0733 | 103.5479
4 | 0.7206 | 0.00731 | -0.0681 | 98.5773
4.5 | 0.7558 | 0.00791 | -0.0643 | 95.5499
5 | 0.7972 | 0.00839 | -0.0617 | 95.0179
5.5 | 0.8407 | 0.00885 | -0.0596 | 94.9944
6 | 0.8847 | 0.0093 | -0.0576 | 95.129
6.5 | 0.9283 | 0.00979 | -0.0555 | 94.8212
7 | 0.9713 | 0.01033 | -0.0534 | 94.0271
7.5 | 1.0137 | 0.0109 | -0.0512 | 93
8 | 1.0563 | 0.01151 | -0.049 | 91.7724
8.5 | 1.097 | 0.01219 | -0.0467 | 89.9918
9 | 1.14 | 0.01284 | -0.0446 | 88.785
9.5 | 1.18 | 0.01359 | -0.0422 | 86.8286
10 | 1.2207 | 0.01437 | -0.0399 | 84.9478
10.5 | 1.2584 | 0.01531 | -0.0372 | 82.1946
11 | 1.2991 | 0.01616 | -0.035 | 80.3899
11.5 | 1.3382 | 0.01713 | -0.0326 | 78.1203
12 | 1.3766 | 0.01816 | -0.0302 | 75.804
12.5 | 1.4127 | 0.01935 | -0.0276 | 73.0078
13.5 | 1.4848 | 0.02192 | -0.0225 | 67.7372
14 | 1.5187 | 0.02339 | -0.0198 | 64.9295
14.5 | 1.5538 | 0.02487 | -0.0174 | 62.4769
15 | 1.5866 | 0.02654 | -0.0148 | 59.7815
15.5 | 1.6165 | 0.02847 | -0.012 | 56.7791
16 | 1.6427 | 0.03071 | -0.0091 | 53.4907
16.5 | 1.6723 | 0.03285 | -0.0067 | 50.9072
17 | 1.6978 | 0.03533 | -0.0041 | 48.0555
18 | 1.7402 | 0.04135 | 0.0009 | 42.0846
18.5 | 1.7555 | 0.04501 | 0.0032 | 39.0024
19 | 1.7696 | 0.04851 | 0.0057 | 36.4791
19.5 | 1.78 | 0.05303 | 0.0073 | 33.5659
20 | 1.7852 | 0.05827 | 0.0086 | 30.6367

## 143. Re 18M Mach 0.50 (1)
BIGFOIL.COM POLAR EXPORT
NACA66A416
NACA66A416 |  |  |  | Cl Max: | 1.288 | at alpha= | 20 | deg
JavaFoil+Calcfoil stall+Eppler ext transition |  |  |  | L/D Max: | 113.133 | at alpha= | 3 | deg
Re: | 18000000 |  |  | Cd Min: | 0.00575 | at alpha= | -2.5 | deg
Mach: | 0.5 |  |  | Cl=0 at alpha= | -3.2786 | deg
|  |  |  | @ Cl=0.1, Cd= | 0.0057613
|  |  |  | @ Cl=0.4, Cd= | 0.0060399
|  |  |  | @ Cl=0.6, Cd= | 0.0066254
alpha (deg) | Cl | Cd | Cm | Cl/Cd
-20 | -0.935 | 0.17649 | -0.025 | -5.298
-19.5 | -0.907 | 0.17404 | -0.025 | -5.21
-19 | -0.882 | 0.15768 | -0.027 | -5.591
-18.5 | -0.854 | 0.14808 | -0.027 | -5.764
-18 | -0.825 | 0.1427 | -0.027 | -5.781
-17.5 | -0.796 | 0.14211 | -0.027 | -5.6
-17 | -0.769 | 0.13268 | -0.028 | -5.794
-16.5 | -0.742 | 0.12316 | -0.03 | -6.028
-16 | -0.714 | 0.11689 | -0.03 | -6.113
-15.5 | -0.693 | 0.09739 | -0.034 | -7.119
-15 | -0.68 | 0.07801 | -0.039 | -8.713
-14.5 | -0.705 | 0.03622 | -0.05 | -19.468
-14 | -0.705 | 0.02043 | -0.054 | -34.501
-13.5 | -0.574 | 0.09149 | -0.032 | -6.274
-13 | -0.548 | 0.08178 | -0.035 | -6.706
-12.5 | -0.531 | 0.06644 | -0.042 | -7.986
-12 | -0.577 | 0.01721 | -0.06 | -33.522
-11.5 | -0.551 | 0.01391 | -0.062 | -39.639
-11 | -0.522 | 0.01231 | -0.064 | -42.418
-10.5 | -0.491 | 0.01127 | -0.066 | -43.539
-10 | -0.377 | 0.06598 | -0.033 | -5.709
-9.5 | -0.35 | 0.05845 | -0.036 | -5.982
-9 | -0.326 | 0.04944 | -0.044 | -6.593
-8.5 | -0.358 | 0.00957 | -0.072 | -37.375
-8 | -0.492 | 0.0093 | -0.073 | -52.93
-7.5 | -0.493 | 0.00851 | -0.075 | -57.97
-7 | -0.461 | 0.00799 | -0.076 | -57.706
-6.5 | -0.415 | 0.00754 | -0.078 | -54.996
-6 | -0.36 | 0.00716 | -0.079 | -50.232
-5.5 | -0.3 | 0.00619 | -0.081 | -48.38
-5 | -0.236 | 0.00625 | -0.082 | -37.7
-4.5 | -0.169 | 0.00644 | -0.084 | -26.279
-4 | -0.101 | 0.00625 | -0.085 | -16.103
-3.5 | -0.031 | 0.00597 | -0.087 | -5.202
-3 | 0.039 | 0.00583 | -0.088 | 6.738
-2.5 | 0.11 | 0.00575 | -0.089 | 19.131
-2 | 0.181 | 0.00601 | -0.091 | 30.128
-1.5 | 0.253 | 0.00643 | -0.092 | 39.354
-1 | 0.324 | 0.00598 | -0.093 | 54.177
-0.5 | 0.395 | 0.00602 | -0.094 | 65.662
0 | 0.463 | 0.00629 | -0.096 | 73.619
0.5 | 0.533 | 0.00647 | -0.097 | 82.291
1 | 0.602 | 0.00663 | -0.098 | 90.805
1.5 | 0.672 | 0.00687 | -0.099 | 97.771
2 | 0.741 | 0.00716 | -0.101 | 103.553
2.5 | 0.811 | 0.00731 | -0.102 | 110.827
3 | 0.873 | 0.00771 | -0.103 | 113.133
3.5 | 0.937 | 0.00927 | -0.104 | 101.119
4 | 1.001 | 0.00973 | -0.105 | 102.816
4.5 | 1.062 | 0.01018 | -0.107 | 104.317
5 | 1.12 | 0.01072 | -0.108 | 104.481
5.5 | 1.172 | 0.01124 | -0.109 | 104.245
6 | 1.216 | 0.01183 | -0.11 | 102.839
6.5 | 1.25 | 0.01247 | -0.111 | 100.181
7 | 1.266 | 0.01332 | -0.112 | 95.029
7.5 | 1.251 | 0.0143 | -0.114 | 87.516
8 | 1.167 | 0.01537 | -0.115 | 75.903
8.5 | 0.794 | 0.01662 | -0.116 | 47.772
9 | 0.683 | 0.05863 | -0.06 | 11.647
9.5 | 0.858 | 0.01778 | -0.118 | 48.265
10 | 0.89 | 0.01942 | -0.119 | 45.799
10.5 | 0.919 | 0.0214 | -0.12 | 42.942
11 | 0.792 | 0.07578 | -0.063 | 10.448
11.5 | 0.985 | 0.02166 | -0.122 | 45.465
12 | 1.015 | 0.0233 | -0.123 | 43.584
12.5 | 1.044 | 0.02607 | -0.123 | 40.023
13 | 1.067 | 0.0302 | -0.123 | 35.325
13.5 | 1.105 | 0.0278 | -0.125 | 39.764
14 | 1.128 | 0.03216 | -0.125 | 35.067
14.5 | 1.02 | 0.08803 | -0.097 | 11.59
15 | 1.02 | 0.11197 | -0.084 | 9.114
15.5 | 1.04 | 0.12509 | -0.079 | 8.315
16 | 1.07 | 0.13049 | -0.082 | 8.196
16.5 | 1.1 | 0.13483 | -0.085 | 8.155
17 | 1.12 | 0.15417 | -0.082 | 7.267
17.5 | 1.148 | 0.15821 | -0.084 | 7.258
18 | 1.179 | 0.16172 | -0.088 | 7.292
18.5 | 1.205 | 0.17791 | -0.088 | 6.771
19 | 1.23 | 0.18936 | -0.089 | 6.498
19.5 | 1.259 | 0.19432 | -0.091 | 6.479
20 | 1.288 | 0.19468 | -0.093 | 6.617

## 144. Re 18M Mach 0.50 (2)
BIGFOIL.COM POLAR EXPORT
NACA66A416
NACA66A416 |  |  |  | Cl Max: | 1.3252 | at alpha= | 11 | deg
XFOIL ncrit=9 |  |  |  | L/D Max: | 206.701 | at alpha= | 1 | deg
Re: | 18000000 |  |  | Cd Min: | 0.13329 | at alpha= | 16 | deg
Mach: | 0.5 |  |  | Cl=0 at alpha= | -3.4503 | deg
|  |  |  | @ Cl=0.1, Cd= | 0.0050838
|  |  |  | @ Cl=0.4, Cd= | 0.004122
|  |  |  | @ Cl=0.6, Cd= | 0.0029183
alpha (deg) | Cl | Cd | Cm | Cl/Cd
-13.5 | -0.3558 | 0.08967 | -0.1291 | -3.9679
-13 | -0.3782 | 0.07787 | -0.1368 | -4.8568
-12.5 | -0.3867 | 0.06783 | -0.1432 | -5.701
-12 | -0.4115 | 0.0537 | -0.1538 | -7.6629
-11.5 | -0.4417 | 0.0437 | -0.16 | -10.1076
-11 | -0.4771 | 0.036 | -0.161 | -13.2528
-10.5 | -0.5142 | 0.02962 | -0.158 | -17.3599
-10 | -0.5444 | 0.02449 | -0.1521 | -22.2295
-9.5 | -0.5724 | 0.01989 | -0.1436 | -28.7783
-9 | -0.5977 | 0.01527 | -0.1332 | -39.1421
-8.5 | -0.6051 | 0.01099 | -0.1228 | -55.0591
-8 | -0.5897 | 0.00898 | -0.1129 | -65.6682
-7.5 | -0.5422 | 0.00792 | -0.1073 | -68.4596
-7 | -0.4828 | 0.00728 | -0.1037 | -66.3187
-6.5 | -0.4185 | 0.00682 | -0.1014 | -61.3636
-6 | -0.3514 | 0.00648 | -0.1 | -54.2284
-5.5 | -0.283 | 0.00619 | -0.0992 | -45.7189
-5 | -0.2139 | 0.00595 | -0.0989 | -35.9496
-4.5 | -0.1447 | 0.00573 | -0.0989 | -25.2531
-4 | -0.0759 | 0.0055 | -0.0992 | -13.8
-3.5 | -0.0069 | 0.00531 | -0.0997 | -1.2994
-3 | 0.0625 | 0.00516 | -0.1005 | 12.1124
-2.5 | 0.1314 | 0.00502 | -0.1014 | 26.1753
-2 | 0.2001 | 0.00491 | -0.1024 | 40.7536
-1.5 | 0.2694 | 0.00477 | -0.1036 | 56.478
-1 | 0.3369 | 0.0045 | -0.1045 | 74.8667
-0.5 | 0.402 | 0.00411 | -0.1052 | 97.8102
0 | 0.4678 | 0.00365 | -0.1062 | 128.1644
1 | 0.6015 | 0.00291 | -0.1082 | 206.701
1.5 | 0.6474 | 0.00368 | -0.1048 | 175.9239
2 | 0.6681 | 0.00472 | -0.0962 | 141.5466
2.5 | 0.6554 | 0.00576 | -0.0809 | 113.7847
3 | 0.6665 | 0.00693 | -0.0711 | 96.176
3.5 | 0.6856 | 0.00814 | -0.0633 | 84.226
4 | 0.7126 | 0.0093 | -0.057 | 76.6237
4.5 | 0.7409 | 0.01053 | -0.051 | 70.3609
5 | 0.7849 | 0.01138 | -0.0476 | 68.9719
5.5 | 0.8321 | 0.01218 | -0.0447 | 68.3169
6 | 0.8833 | 0.01291 | -0.0423 | 68.4198
6.5 | 0.931 | 0.01381 | -0.0393 | 67.4149
7 | 0.9808 | 0.01468 | -0.0364 | 66.812
7.5 | 1.029 | 0.01569 | -0.0333 | 65.5832
8 | 1.0762 | 0.01679 | -0.0299 | 64.0977
8.5 | 1.1261 | 0.01788 | -0.0266 | 62.981
9 | 1.1731 | 0.01918 | -0.0229 | 61.1627
9.5 | 1.2214 | 0.0205 | -0.0191 | 59.5805
10 | 1.2656 | 0.02214 | -0.0147 | 57.1635
10.5 | 1.3023 | 0.02426 | -0.0094 | 53.681
11 | 1.3252 | 0.02724 | -0.003 | 48.649
11.5 | 1.3198 | 0.03196 | 0.0047 | 41.2954
12 | 1.3025 | 0.03793 | 0.0119 | 34.3396
12.5 | 1.2785 | 0.04522 | 0.0173 | 28.2729
13 | 1.2454 | 0.05426 | 0.0204 | 22.9525
13.5 | 1.2067 | 0.06503 | 0.0205 | 18.5561
14 | 1.1704 | 0.07703 | 0.0176 | 15.1941
14.5 | 1.1347 | 0.09034 | 0.0117 | 12.5603
15 | 1.104 | 0.1044 | 0.0037 | 10.5747
15.5 | 1.0788 | 0.11879 | -0.0056 | 9.0816
16 | 1.0581 | 0.13329 | -0.0154 | 7.9383

## 145. Re 20M Mach 0.00 (1)
BIGFOIL.COM POLAR EXPORT
NACA66A416
NACA66A416 |  |  |  | Cl Max: | 1.466 | at alpha= | 12 | deg
JavaFoil+Calcfoil stall+Eppler ext transition |  |  |  | L/D Max: | 120.511 | at alpha= | 7.5 | deg
Re: | 20000000 |  |  | Cd Min: | 0.00544 | at alpha= | 1.5 | deg
Mach: | 0 |  |  | Cl=0 at alpha= | -3.2787 | deg
|  |  |  | @ Cl=0.1, Cd= | 0.0060772
|  |  |  | @ Cl=0.4, Cd= | 0.0058403
|  |  |  | @ Cl=0.6, Cd= | 0.0056787
alpha (deg) | Cl | Cd | Cm | Cl/Cd
-20 | -0.677 | 0.15359 | -0.02 | -4.41
-19.5 | -0.7 | 0.14117 | -0.022 | -4.958
-19 | -0.722 | 0.13153 | -0.023 | -5.486
-18.5 | -0.737 | 0.13124 | -0.023 | -5.616
-18 | -0.758 | 0.12076 | -0.025 | -6.273
-17.5 | -0.778 | 0.10996 | -0.027 | -7.071
-17 | -0.792 | 0.10449 | -0.028 | -7.578
-16.5 | -0.808 | 0.09472 | -0.03 | -8.535
-16 | -0.842 | 0.06643 | -0.035 | -12.678
-15.5 | -0.913 | 0.02666 | -0.043 | -34.246
-15 | -0.932 | 0.01829 | -0.045 | -50.936
-14.5 | -0.932 | 0.01573 | -0.047 | -59.238
-14 | -0.925 | 0.01448 | -0.048 | -63.869
-13.5 | -0.92 | 0.01239 | -0.05 | -74.262
-13 | -0.907 | 0.01116 | -0.051 | -81.27
-12.5 | -0.889 | 0.01027 | -0.053 | -86.592
-12 | -0.866 | 0.00977 | -0.054 | -88.586
-11.5 | -0.838 | 0.0093 | -0.055 | -90.116
-11 | -0.807 | 0.00883 | -0.057 | -91.465
-10.5 | -0.772 | 0.00852 | -0.058 | -90.602
-10 | -0.734 | 0.00814 | -0.059 | -90.128
-9.5 | -0.692 | 0.00714 | -0.06 | -96.904
-9 | -0.647 | 0.00773 | -0.062 | -83.749
-8.5 | -0.598 | 0.00738 | -0.063 | -81.035
-8 | -0.547 | 0.00716 | -0.064 | -76.34
-7.5 | -0.493 | 0.00684 | -0.065 | -72.111
-7 | -0.439 | 0.00662 | -0.067 | -66.253
-6.5 | -0.383 | 0.00643 | -0.068 | -59.524
-6 | -0.326 | 0.00623 | -0.069 | -52.247
-5.5 | -0.267 | 0.00603 | -0.07 | -44.323
-5 | -0.208 | 0.00589 | -0.071 | -35.367
-4.5 | -0.148 | 0.00575 | -0.073 | -25.801
-4 | -0.088 | 0.00558 | -0.074 | -15.763
-3.5 | -0.027 | 0.00586 | -0.075 | -4.614
-3 | 0.034 | 0.00603 | -0.076 | 5.66
-2.5 | 0.096 | 0.00607 | -0.077 | 15.744
-2 | 0.157 | 0.00618 | -0.079 | 25.437
-1.5 | 0.219 | 0.00627 | -0.08 | 34.933
-1 | 0.281 | 0.00588 | -0.081 | 47.759
-0.5 | 0.342 | 0.00599 | -0.082 | 57.11
0 | 0.404 | 0.00583 | -0.083 | 69.185
0.5 | 0.465 | 0.00561 | -0.084 | 82.812
1 | 0.525 | 0.00568 | -0.086 | 92.556
1.5 | 0.586 | 0.00544 | -0.087 | 107.822
2 | 0.647 | 0.00648 | -0.088 | 99.849
2.5 | 0.707 | 0.00662 | -0.089 | 106.812
3 | 0.763 | 0.0068 | -0.09 | 112.258
3.5 | 0.821 | 0.00768 | -0.091 | 106.836
4 | 0.879 | 0.00795 | -0.092 | 110.472
4.5 | 0.935 | 0.00822 | -0.093 | 113.766
5 | 0.991 | 0.00854 | -0.094 | 115.947
5.5 | 1.044 | 0.00884 | -0.095 | 118.16
6 | 1.096 | 0.00917 | -0.096 | 119.443
6.5 | 1.146 | 0.00953 | -0.097 | 120.213
7 | 1.193 | 0.00992 | -0.098 | 120.282
7.5 | 1.238 | 0.01027 | -0.099 | 120.511
8 | 1.28 | 0.01074 | -0.1 | 119.184
8.5 | 1.318 | 0.01115 | -0.101 | 118.206
9 | 1.354 | 0.01164 | -0.102 | 116.273
9.5 | 1.386 | 0.01214 | -0.103 | 114.131
10 | 1.414 | 0.01269 | -0.104 | 111.429
10.5 | 1.436 | 0.01323 | -0.105 | 108.532
11 | 1.451 | 0.01385 | -0.106 | 104.803
11.5 | 1.461 | 0.01437 | -0.107 | 101.702
12 | 1.466 | 0.01505 | -0.108 | 97.42
12.5 | 1.466 | 0.01583 | -0.109 | 92.605
13 | 1.461 | 0.01657 | -0.109 | 88.154
13.5 | 1.45 | 0.01751 | -0.11 | 82.833
14 | 1.435 | 0.01851 | -0.111 | 77.535
14.5 | 1.417 | 0.01941 | -0.112 | 73.021
15 | 1.39 | 0.02064 | -0.112 | 67.351
15.5 | 1.358 | 0.02196 | -0.113 | 61.827
16 | 1.322 | 0.02348 | -0.114 | 56.305
16.5 | 1.284 | 0.02493 | -0.114 | 51.484
17 | 1.24 | 0.02759 | -0.114 | 44.958

## 146. Re 20M Mach 0.00 (2)
BIGFOIL.COM POLAR EXPORT
NACA66A416
NACA66A416 |  |  |  | Cl Max: | 1.8203 | at alpha= | 20 | deg
XFOIL ncrit=9 |  |  |  | L/D Max: | 118.107 | at alpha= | 1.5 | deg
Re: | 20000000 |  |  | Cd Min: | 0.04027 | at alpha= | 20 | deg
Mach: | 0 |  |  | Cl=0 at alpha= | -3.381 | deg
|  |  |  | @ Cl=0.1, Cd= | 0.004764
|  |  |  | @ Cl=0.4, Cd= | 0.0038889
|  |  |  | @ Cl=0.6, Cd= | 0.0053214
alpha (deg) | Cl | Cd | Cm | Cl/Cd
-20 | -1.4888 | 0.02136 | -0.1069 | -69.7004
-19.5 | -1.4659 | 0.01983 | -0.105 | -73.9233
-19 | -1.4426 | 0.01842 | -0.1029 | -78.317
-18.5 | -1.4189 | 0.01707 | -0.1006 | -83.1224
-18 | -1.3951 | 0.01575 | -0.098 | -88.5778
-17.5 | -1.3602 | 0.01503 | -0.0964 | -90.499
-17 | -1.3356 | 0.01389 | -0.0935 | -96.1555
-16.5 | -1.3032 | 0.01311 | -0.0912 | -99.405
-16 | -1.2698 | 0.01242 | -0.089 | -102.2383
-15.5 | -1.2356 | 0.01179 | -0.0866 | -104.8007
-15 | -1.2009 | 0.01125 | -0.0841 | -106.7467
-14.5 | -1.1671 | 0.01074 | -0.0812 | -108.6685
-14 | -1.1361 | 0.01034 | -0.0774 | -109.8743
-13.5 | -1.0945 | 0.00995 | -0.0756 | -110
-13 | -1.0487 | 0.00957 | -0.0747 | -109.582
-12.5 | -1.0014 | 0.0092 | -0.0739 | -108.8478
-12 | -0.9533 | 0.00878 | -0.0733 | -108.5763
-11.5 | -0.9042 | 0.00839 | -0.0728 | -107.7712
-11 | -0.8532 | 0.00806 | -0.0727 | -105.8561
-10.5 | -0.8008 | 0.00777 | -0.0728 | -103.0631
-10 | -0.7474 | 0.0075 | -0.073 | -99.6533
-9.5 | -0.6934 | 0.00724 | -0.0733 | -95.7735
-8 | -0.5287 | 0.00655 | -0.0747 | -80.7176
-7.5 | -0.4732 | 0.00629 | -0.0753 | -75.2305
-7 | -0.4171 | 0.00606 | -0.076 | -68.8284
-6.5 | -0.3602 | 0.00587 | -0.0768 | -61.3629
-6 | -0.303 | 0.0057 | -0.0776 | -53.1579
-5.5 | -0.2456 | 0.00555 | -0.0785 | -44.2523
-5 | -0.1881 | 0.0054 | -0.0794 | -34.8333
-4.5 | -0.1305 | 0.00524 | -0.0803 | -24.9046
-4 | -0.0723 | 0.00509 | -0.0814 | -14.2043
-3.5 | -0.0138 | 0.00497 | -0.0825 | -2.7767
-3 | 0.0442 | 0.00485 | -0.0835 | 9.1134
-2.5 | 0.1026 | 0.00476 | -0.0845 | 21.5546
-2 | 0.1613 | 0.00464 | -0.0857 | 34.7629
-1.5 | 0.2194 | 0.00449 | -0.0867 | 48.8641
-1 | 0.2768 | 0.00429 | -0.0876 | 64.5221
-0.5 | 0.3334 | 0.00406 | -0.0885 | 82.1182
0 | 0.3894 | 0.00384 | -0.0892 | 101.4062
1.5 | 0.5303 | 0.00449 | -0.0865 | 118.1069
2 | 0.5753 | 0.00505 | -0.085 | 113.9208
2.5 | 0.6199 | 0.00554 | -0.0833 | 111.8953
3 | 0.6623 | 0.00604 | -0.0812 | 109.6523
3.5 | 0.7035 | 0.00651 | -0.0788 | 108.0645
4 | 0.734 | 0.00689 | -0.0741 | 106.5312
4.5 | 0.7676 | 0.00732 | -0.0701 | 104.8634
5 | 0.808 | 0.00768 | -0.0677 | 105.2083
5.5 | 0.8494 | 0.00805 | -0.0655 | 105.5155
6 | 0.8916 | 0.00842 | -0.0636 | 105.8907
6.5 | 0.9341 | 0.0088 | -0.0618 | 106.1477
7 | 0.9751 | 0.00925 | -0.0598 | 105.4162
7.5 | 1.0163 | 0.00969 | -0.058 | 104.8813
8 | 1.0576 | 0.01018 | -0.0561 | 103.89
8.5 | 1.0969 | 0.01074 | -0.0541 | 102.1322
9 | 1.1374 | 0.01128 | -0.0523 | 100.8333
9.5 | 1.1772 | 0.01186 | -0.0505 | 99.258
10 | 1.216 | 0.01248 | -0.0485 | 97.4359
10.5 | 1.2526 | 0.01323 | -0.0463 | 94.6788
11 | 1.2905 | 0.01393 | -0.0444 | 92.6418
12 | 1.3657 | 0.01542 | -0.0408 | 88.5668
12.5 | 1.4009 | 0.0163 | -0.0388 | 85.9448
13 | 1.4358 | 0.01724 | -0.0368 | 83.2831
13.5 | 1.4689 | 0.01829 | -0.0347 | 80.3116
14 | 1.5015 | 0.01939 | -0.0326 | 77.4368
14.5 | 1.5357 | 0.02046 | -0.0309 | 75.0587
15 | 1.5671 | 0.02169 | -0.0289 | 72.2499
15.5 | 1.6001 | 0.02288 | -0.0273 | 69.9344
16 | 1.6286 | 0.02436 | -0.0252 | 66.8555
16.5 | 1.6569 | 0.02592 | -0.0233 | 63.9236
17 | 1.6832 | 0.02763 | -0.0213 | 60.9193
17.5 | 1.7082 | 0.02949 | -0.0194 | 57.9247
18 | 1.7348 | 0.0313 | -0.0177 | 55.4249
18.5 | 1.7578 | 0.03338 | -0.016 | 52.6603
19 | 1.7785 | 0.03535 | -0.0139 | 50.3112
19.5 | 1.8011 | 0.03763 | -0.0125 | 47.8634
20 | 1.8203 | 0.04027 | -0.011 | 45.2024

## 147. Re 20M Mach 0.10 (1)
BIGFOIL.COM POLAR EXPORT
NACA66A416
NACA66A416 |  |  |  | Cl Max: | 1.456 | at alpha= | 12 | deg
JavaFoil+Calcfoil stall+Eppler ext transition |  |  |  | L/D Max: | 119.856 | at alpha= | 6.5 | deg
Re: | 20000000 |  |  | Cd Min: | 0.00557 | at alpha= | -4 | deg
Mach: | 0.1 |  |  | Cl=0 at alpha= | -3.2787 | deg
|  |  |  | @ Cl=0.1, Cd= | 0.0060952
|  |  |  | @ Cl=0.4, Cd= | 0.0058474
|  |  |  | @ Cl=0.6, Cd= | 0.0063571
alpha (deg) | Cl | Cd | Cm | Cl/Cd
-19.5 | -0.651 | 0.14579 | -0.021 | -4.468
-19 | -0.675 | 0.13818 | -0.022 | -4.884
-18.5 | -0.699 | 0.12894 | -0.023 | -5.419
-18 | -0.719 | 0.12504 | -0.024 | -5.75
-17.5 | -0.741 | 0.115 | -0.026 | -6.445
-17 | -0.759 | 0.10973 | -0.026 | -6.914
-16.5 | -0.776 | 0.10208 | -0.028 | -7.601
-16 | -0.782 | 0.0982 | -0.028 | -7.968
-15.5 | -0.816 | 0.06785 | -0.036 | -12.022
-15 | -0.891 | 0.02573 | -0.044 | -34.626
-14.5 | -0.913 | 0.01661 | -0.047 | -54.943
-14 | -0.907 | 0.01546 | -0.048 | -58.684
-13.5 | -0.907 | 0.01289 | -0.05 | -70.325
-13 | -0.898 | 0.01144 | -0.051 | -78.463
-12.5 | -0.882 | 0.01053 | -0.053 | -83.738
-12 | -0.861 | 0.00991 | -0.054 | -86.896
-11.5 | -0.835 | 0.00941 | -0.055 | -88.779
-11 | -0.805 | 0.00894 | -0.057 | -90.087
-10.5 | -0.771 | 0.00863 | -0.058 | -89.411
-10 | -0.734 | 0.00822 | -0.059 | -89.244
-9.5 | -0.692 | 0.0079 | -0.061 | -87.594
-9 | -0.649 | 0.00774 | -0.062 | -83.769
-8.5 | -0.599 | 0.00749 | -0.063 | -80.035
-8 | -0.548 | 0.00712 | -0.065 | -77.008
-7.5 | -0.495 | 0.00693 | -0.066 | -71.473
-7 | -0.44 | 0.0067 | -0.067 | -65.754
-6.5 | -0.384 | 0.0064 | -0.068 | -60.086
-6 | -0.327 | 0.00622 | -0.069 | -52.547
-5.5 | -0.268 | 0.00603 | -0.071 | -44.548
-5 | -0.209 | 0.00588 | -0.072 | -35.591
-4.5 | -0.149 | 0.00572 | -0.073 | -26.048
-4 | -0.088 | 0.00557 | -0.074 | -15.844
-3.5 | -0.027 | 0.00581 | -0.075 | -4.677
-3 | 0.034 | 0.00599 | -0.077 | 5.722
-2.5 | 0.096 | 0.00609 | -0.078 | 15.762
-2 | 0.158 | 0.00617 | -0.079 | 25.597
-1.5 | 0.22 | 0.00635 | -0.08 | 34.697
-1 | 0.282 | 0.00589 | -0.081 | 47.887
-0.5 | 0.344 | 0.00601 | -0.083 | 57.199
0 | 0.406 | 0.00583 | -0.084 | 69.6
0.5 | 0.467 | 0.00561 | -0.085 | 83.156
1 | 0.528 | 0.00571 | -0.086 | 92.548
1.5 | 0.589 | 0.00633 | -0.087 | 93.081
2 | 0.65 | 0.00648 | -0.088 | 100.23
2.5 | 0.711 | 0.00667 | -0.089 | 106.536
3 | 0.767 | 0.00682 | -0.09 | 112.527
3.5 | 0.825 | 0.00773 | -0.091 | 106.779
4 | 0.883 | 0.00801 | -0.092 | 110.263
4.5 | 0.94 | 0.00829 | -0.094 | 113.409
5 | 0.995 | 0.00859 | -0.095 | 115.809
5.5 | 1.049 | 0.00892 | -0.096 | 117.521
6 | 1.101 | 0.00924 | -0.097 | 119.065
6.5 | 1.15 | 0.00959 | -0.098 | 119.856
7 | 1.197 | 0.01 | -0.099 | 119.735
7.5 | 1.242 | 0.01037 | -0.1 | 119.745
8 | 1.283 | 0.01082 | -0.101 | 118.536
8.5 | 1.321 | 0.01127 | -0.102 | 117.228
9 | 1.356 | 0.01175 | -0.103 | 115.368
9.5 | 1.387 | 0.01228 | -0.104 | 112.911
10 | 1.414 | 0.01282 | -0.105 | 110.312
10.5 | 1.434 | 0.01336 | -0.106 | 107.379
11 | 1.447 | 0.01402 | -0.106 | 103.183
11.5 | 1.455 | 0.01458 | -0.107 | 99.792
12 | 1.456 | 0.01527 | -0.108 | 95.399
12.5 | 1.453 | 0.0161 | -0.109 | 90.248
13 | 1.444 | 0.01694 | -0.11 | 85.194
13.5 | 1.429 | 0.01786 | -0.111 | 80.014
14 | 1.409 | 0.01903 | -0.111 | 74.06
14.5 | 1.386 | 0.02008 | -0.112 | 69.037
15 | 1.354 | 0.02142 | -0.113 | 63.224
15.5 | 1.316 | 0.0229 | -0.113 | 57.454
16 | 1.273 | 0.0248 | -0.114 | 51.348
16.5 | 1.231 | 0.0259 | -0.114 | 47.529
17 | 1.179 | 0.02955 | -0.114 | 39.908

## 148. Re 20M Mach 0.10 (2)
BIGFOIL.COM POLAR EXPORT
NACA66A416
NACA66A416 |  |  |  | Cl Max: | 1.8146 | at alpha= | 20 | deg
XFOIL ncrit=9 |  |  |  | L/D Max: | 138.68 | at alpha= | 1 | deg
Re: | 20000000 |  |  | Cd Min: | 0.0428 | at alpha= | 20 | deg
Mach: | 0.1 |  |  | Cl=0 at alpha= | -3.3827 | deg
|  |  |  | @ Cl=0.1, Cd= | 0.0047658
|  |  |  | @ Cl=0.4, Cd= | 0.0038088
|  |  |  | @ Cl=0.6, Cd= | 0.0052983
alpha (deg) | Cl | Cd | Cm | Cl/Cd
-20 | -1.4893 | 0.02271 | -0.1123 | -65.579
-19.5 | -1.468 | 0.02097 | -0.1103 | -70.0048
-19 | -1.4445 | 0.01945 | -0.1081 | -74.2674
-18.5 | -1.4197 | 0.01804 | -0.1058 | -78.6973
-18 | -1.3959 | 0.01663 | -0.1031 | -83.9387
-17.5 | -1.3621 | 0.01577 | -0.1012 | -86.3729
-17 | -1.339 | 0.01446 | -0.098 | -92.6003
-16.5 | -1.307 | 0.01359 | -0.0955 | -96.1737
-16 | -1.2741 | 0.01281 | -0.093 | -99.4614
-15.5 | -1.2397 | 0.01212 | -0.0905 | -102.2855
-15 | -1.2044 | 0.01152 | -0.0879 | -104.5486
-14.5 | -1.169 | 0.01098 | -0.0851 | -106.4663
-14 | -1.1359 | 0.0105 | -0.0816 | -108.181
-13.5 | -1.1007 | 0.01011 | -0.0783 | -108.8724
-13 | -1.0552 | 0.00971 | -0.077 | -108.6715
-12.5 | -1.0073 | 0.00935 | -0.0761 | -107.7326
-12 | -0.9592 | 0.00891 | -0.0752 | -107.6543
-11.5 | -0.9099 | 0.0085 | -0.0745 | -107.0471
-11 | -0.859 | 0.00815 | -0.0741 | -105.3988
-10.5 | -0.8063 | 0.00783 | -0.0741 | -102.9757
-10 | -0.7525 | 0.00755 | -0.0742 | -99.6689
-9.5 | -0.6981 | 0.00729 | -0.0744 | -95.7613
-9 | -0.6431 | 0.00705 | -0.0747 | -91.2199
-8 | -0.532 | 0.00658 | -0.0756 | -80.8511
-7.5 | -0.476 | 0.00632 | -0.0761 | -75.3165
-7 | -0.4196 | 0.00608 | -0.0767 | -69.0132
-6.5 | -0.3624 | 0.00589 | -0.0774 | -61.528
-6 | -0.3048 | 0.00572 | -0.0782 | -53.2867
-5.5 | -0.247 | 0.00557 | -0.0791 | -44.3447
-5 | -0.189 | 0.00541 | -0.08 | -34.9353
-4.5 | -0.1311 | 0.00525 | -0.0809 | -24.9714
-4 | -0.0726 | 0.0051 | -0.0819 | -14.2353
-3.5 | -0.0137 | 0.00497 | -0.083 | -2.7565
-3 | 0.0447 | 0.00486 | -0.084 | 9.1975
-2.5 | 0.1034 | 0.00476 | -0.0851 | 21.7227
-2 | 0.1625 | 0.00464 | -0.0862 | 35.0216
-1.5 | 0.221 | 0.0045 | -0.0872 | 49.1111
-1 | 0.2787 | 0.00429 | -0.0882 | 64.965
-0.5 | 0.3356 | 0.00405 | -0.089 | 82.8642
0 | 0.392 | 0.00383 | -0.0898 | 102.3499
1 | 0.4937 | 0.00356 | -0.0895 | 138.6798
1.5 | 0.5335 | 0.00447 | -0.087 | 119.3512
2 | 0.5781 | 0.00505 | -0.0853 | 114.4752
2.5 | 0.6222 | 0.00555 | -0.0835 | 112.1081
3 | 0.6642 | 0.00605 | -0.0812 | 109.7851
3.5 | 0.7044 | 0.00653 | -0.0785 | 107.8714
4 | 0.7314 | 0.00693 | -0.073 | 105.5411
4.5 | 0.7659 | 0.00738 | -0.0692 | 103.7805
5 | 0.8066 | 0.00776 | -0.0668 | 103.9433
5.5 | 0.8486 | 0.00814 | -0.0647 | 104.2506
6 | 0.8918 | 0.00851 | -0.0629 | 104.7944
6.5 | 0.9339 | 0.00891 | -0.0609 | 104.8148
7 | 0.975 | 0.00938 | -0.0589 | 103.9446
7.5 | 1.0173 | 0.00982 | -0.0571 | 103.5947
8 | 1.0573 | 0.01036 | -0.055 | 102.056
8.5 | 1.0984 | 0.0109 | -0.0531 | 100.7706
9 | 1.1382 | 0.01148 | -0.0511 | 99.1463
9.5 | 1.1795 | 0.01205 | -0.0494 | 97.8838
10 | 1.2171 | 0.01274 | -0.0472 | 95.5338
10.5 | 1.2553 | 0.01346 | -0.0452 | 93.2615
11 | 1.2924 | 0.01422 | -0.043 | 90.8861
11.5 | 1.332 | 0.01492 | -0.0413 | 89.2761
12 | 1.3677 | 0.01579 | -0.0392 | 86.6181
12.5 | 1.4045 | 0.01665 | -0.0373 | 84.3544
13 | 1.4379 | 0.01771 | -0.035 | 81.1914
13.5 | 1.4728 | 0.01873 | -0.0329 | 78.6332
14 | 1.5054 | 0.01989 | -0.0308 | 75.6863
14.5 | 1.5398 | 0.02101 | -0.0289 | 73.2889
15 | 1.5719 | 0.02228 | -0.0269 | 70.5521
15.5 | 1.6033 | 0.02363 | -0.025 | 67.8502
16 | 1.6332 | 0.02512 | -0.0229 | 65.0159
16.5 | 1.6588 | 0.02693 | -0.0206 | 61.5967
17 | 1.6859 | 0.02869 | -0.0186 | 58.7626
17.5 | 1.7129 | 0.03053 | -0.0168 | 56.1055
18 | 1.7374 | 0.0326 | -0.0149 | 53.2945
18.5 | 1.7614 | 0.03473 | -0.0131 | 50.717
19 | 1.7819 | 0.03682 | -0.011 | 48.3949
19.5 | 1.799 | 0.03971 | -0.0091 | 45.3035
20 | 1.8146 | 0.0428 | -0.0074 | 42.3972

## 149. Re 20M Mach 0.25 (1)
BIGFOIL.COM POLAR EXPORT
NACA66A416
NACA66A416 |  |  |  | Cl Max: | 1.41 | at alpha= | 10.5 | deg
JavaFoil+Calcfoil stall+Eppler ext transition |  |  |  | L/D Max: | 117.324 | at alpha= | 6.5 | deg
Re: | 20000000 |  |  | Cd Min: | 0.00537 | at alpha= | 0.5 | deg
Mach: | 0.25 |  |  | Cl=0 at alpha= | -3.2778 | deg
|  |  |  | @ Cl=0.1, Cd= | 0.0061613
|  |  |  | @ Cl=0.4, Cd= | 0.0056759
|  |  |  | @ Cl=0.6, Cd= | 0.0064197
alpha (deg) | Cl | Cd | Cm | Cl/Cd
-17.5 | -0.437 | 0.14867 | -0.021 | -2.939
-17 | -0.491 | 0.13865 | -0.021 | -3.543
-16.5 | -0.542 | 0.12246 | -0.023 | -4.428
-16 | -0.58 | 0.11335 | -0.024 | -5.114
-15.5 | -0.609 | 0.10682 | -0.025 | -5.7
-15 | -0.635 | 0.10003 | -0.027 | -6.344
-14.5 | -0.654 | 0.09512 | -0.027 | -6.877
-14 | -0.674 | 0.08398 | -0.031 | -8.026
-13.5 | -0.688 | 0.07534 | -0.034 | -9.137
-13 | -0.786 | 0.02149 | -0.05 | -36.575
-12.5 | -0.818 | 0.01232 | -0.054 | -66.356
-12 | -0.815 | 0.01103 | -0.055 | -73.877
-11.5 | -0.803 | 0.01022 | -0.057 | -78.593
-11 | -0.784 | 0.00964 | -0.058 | -81.385
-10.5 | -0.76 | 0.00906 | -0.059 | -83.816
-10 | -0.729 | 0.00871 | -0.061 | -83.698
-9.5 | -0.692 | 0.00828 | -0.062 | -83.606
-9 | -0.65 | 0.00787 | -0.064 | -82.643
-8.5 | -0.604 | 0.00688 | -0.065 | -87.82
-8 | -0.556 | 0.00741 | -0.066 | -75.045
-7.5 | -0.504 | 0.00718 | -0.068 | -70.208
-7 | -0.449 | 0.00683 | -0.069 | -65.77
-6.5 | -0.393 | 0.00662 | -0.07 | -59.334
-6 | -0.335 | 0.00639 | -0.071 | -52.362
-5.5 | -0.275 | 0.00621 | -0.073 | -44.315
-5 | -0.214 | 0.00601 | -0.074 | -35.668
-4.5 | -0.153 | 0.00583 | -0.075 | -26.215
-4 | -0.091 | 0.00567 | -0.076 | -15.991
-3.5 | -0.028 | 0.00558 | -0.078 | -5.005
-3 | 0.035 | 0.00607 | -0.079 | 5.807
-2.5 | 0.099 | 0.00616 | -0.08 | 16.012
-2 | 0.162 | 0.00624 | -0.081 | 26.005
-1.5 | 0.226 | 0.00635 | -0.082 | 35.665
-1 | 0.29 | 0.00596 | -0.084 | 48.674
-0.5 | 0.353 | 0.00584 | -0.085 | 60.557
0 | 0.416 | 0.00562 | -0.086 | 74.018
0.5 | 0.479 | 0.00537 | -0.087 | 89.131
1 | 0.542 | 0.00627 | -0.088 | 86.456
1.5 | 0.604 | 0.00643 | -0.089 | 93.977
2 | 0.667 | 0.00663 | -0.09 | 100.644
2.5 | 0.729 | 0.00681 | -0.092 | 107.077
3 | 0.787 | 0.00678 | -0.093 | 116.098
3.5 | 0.846 | 0.00796 | -0.094 | 106.239
4 | 0.905 | 0.00826 | -0.095 | 109.539
4.5 | 0.963 | 0.00858 | -0.096 | 112.262
5 | 1.02 | 0.00891 | -0.097 | 114.485
5.5 | 1.073 | 0.00929 | -0.098 | 115.588
6 | 1.125 | 0.00962 | -0.099 | 116.962
6.5 | 1.174 | 0.01001 | -0.1 | 117.324
7 | 1.22 | 0.01047 | -0.101 | 116.56
7.5 | 1.262 | 0.0109 | -0.102 | 115.824
8 | 1.3 | 0.01139 | -0.103 | 114.205
8.5 | 1.334 | 0.01194 | -0.104 | 111.765
9 | 1.363 | 0.01248 | -0.105 | 109.208
9.5 | 1.386 | 0.0131 | -0.106 | 105.778
10 | 1.403 | 0.01373 | -0.107 | 102.182
10.5 | 1.41 | 0.01437 | -0.108 | 98.081
11 | 1.405 | 0.01509 | -0.109 | 93.15
11.5 | 1.392 | 0.01589 | -0.11 | 87.601
12 | 1.37 | 0.01676 | -0.111 | 81.725
12.5 | 1.338 | 0.01779 | -0.112 | 75.216
13 | 1.297 | 0.01884 | -0.112 | 68.83
13.5 | 1.247 | 0.02047 | -0.113 | 60.884
14 | 1.187 | 0.02229 | -0.114 | 53.276
14.5 | 1.121 | 0.02423 | -0.114 | 46.259
15 | 1.016 | 0.03361 | -0.111 | 30.239
15.5 | 0.81 | 0.10501 | -0.073 | 7.712

## 150. Re 20M Mach 0.25 (2)
BIGFOIL.COM POLAR EXPORT
NACA66A416
NACA66A416 |  |  |  | Cl Max: | 1.7941 | at alpha= | 20 | deg
XFOIL ncrit=9 |  |  |  | L/D Max: | 132.321 | at alpha= | 0.5 | deg
Re: | 20000000 |  |  | Cd Min: | 0.05737 | at alpha= | 20 | deg
Mach: | 0.25 |  |  | Cl=0 at alpha= | -3.3934 | deg
|  |  |  | @ Cl=0.1, Cd= | 0.0048034
|  |  |  | @ Cl=0.4, Cd= | 0.0038149
|  |  |  | @ Cl=0.6, Cd= | 0.0052005
alpha (deg) | Cl | Cd | Cm | Cl/Cd
-20 | -1.4223 | 0.03664 | -0.1408 | -38.8182
-19.5 | -1.4275 | 0.03176 | -0.1397 | -44.9465
-19 | -1.4218 | 0.02807 | -0.1375 | -50.6519
-18.5 | -1.4076 | 0.02523 | -0.1347 | -55.7907
-18 | -1.3898 | 0.02277 | -0.1315 | -61.0365
-17.5 | -1.3642 | 0.02092 | -0.1284 | -65.2103
-17 | -1.3454 | 0.01883 | -0.1244 | -71.4498
-16.5 | -1.319 | 0.01721 | -0.1206 | -76.6415
-16 | -1.2896 | 0.01582 | -0.1168 | -81.5171
-15.5 | -1.2574 | 0.01458 | -0.1131 | -86.2414
-15 | -1.2231 | 0.01354 | -0.1093 | -90.3323
-14.5 | -1.1857 | 0.01265 | -0.1058 | -93.7312
-14 | -1.147 | 0.01191 | -0.1023 | -96.3056
-13.5 | -1.1081 | 0.01121 | -0.0987 | -98.8492
-13 | -1.0715 | 0.01057 | -0.0945 | -101.3718
-12.5 | -1.0356 | 0.01012 | -0.0898 | -102.332
-12 | -0.9898 | 0.00965 | -0.087 | -102.5699
-11.5 | -0.9401 | 0.00917 | -0.085 | -102.5191
-11 | -0.8887 | 0.0087 | -0.0833 | -102.1494
-10.5 | -0.8351 | 0.00827 | -0.0821 | -100.9794
-10 | -0.78 | 0.00789 | -0.0813 | -98.8593
-9.5 | -0.7237 | 0.00758 | -0.0807 | -95.4749
-9 | -0.6665 | 0.0073 | -0.0804 | -91.3014
-8.5 | -0.6086 | 0.00703 | -0.0803 | -86.5718
-7.5 | -0.4918 | 0.0065 | -0.0805 | -75.6615
-7 | -0.4333 | 0.00623 | -0.0807 | -69.5506
-6.5 | -0.3742 | 0.006 | -0.0811 | -62.3667
-6 | -0.3145 | 0.00581 | -0.0817 | -54.1308
-5.5 | -0.2546 | 0.00565 | -0.0824 | -45.0619
-4.5 | -0.1342 | 0.00532 | -0.084 | -25.2256
-4 | -0.0738 | 0.00514 | -0.0849 | -14.358
-3.5 | -0.0129 | 0.00501 | -0.0859 | -2.5749
-3 | 0.0476 | 0.00489 | -0.0869 | 9.7342
-2.5 | 0.1081 | 0.00479 | -0.0879 | 22.5678
-2 | 0.1691 | 0.00466 | -0.0891 | 36.2876
-1.5 | 0.2298 | 0.00453 | -0.0902 | 50.7285
-1 | 0.289 | 0.00432 | -0.0911 | 66.8981
-0.5 | 0.3482 | 0.00402 | -0.0921 | 86.6169
0 | 0.4063 | 0.00379 | -0.0929 | 107.2032
0.5 | 0.4618 | 0.00349 | -0.0933 | 132.3209
1.5 | 0.5515 | 0.00437 | -0.0897 | 126.2014
2 | 0.5914 | 0.0051 | -0.0867 | 115.9608
2.5 | 0.6342 | 0.0056 | -0.0842 | 113.25
3 | 0.6702 | 0.00615 | -0.0803 | 108.9756
4 | 0.7234 | 0.00724 | -0.0686 | 99.9171
4.5 | 0.7598 | 0.00778 | -0.065 | 97.6607
5 | 0.8025 | 0.00822 | -0.0626 | 97.6277
5.5 | 0.8462 | 0.00867 | -0.0605 | 97.6009
6 | 0.89 | 0.00912 | -0.0585 | 97.5877
6.5 | 0.9342 | 0.00959 | -0.0565 | 97.414
7 | 0.9768 | 0.01012 | -0.0543 | 96.5217
7.5 | 1.0194 | 0.01068 | -0.0521 | 95.4494
8 | 1.0618 | 0.01129 | -0.0499 | 94.0478
8.5 | 1.1029 | 0.01194 | -0.0475 | 92.3702
9 | 1.1461 | 0.01257 | -0.0455 | 91.1774
9.5 | 1.1857 | 0.01335 | -0.043 | 88.8165
10 | 1.2268 | 0.01409 | -0.0408 | 87.0688
10.5 | 1.265 | 0.01499 | -0.0381 | 84.3896
11 | 1.3066 | 0.0158 | -0.036 | 82.6962
11.5 | 1.3446 | 0.01679 | -0.0334 | 80.0834
12 | 1.3845 | 0.01776 | -0.0312 | 77.9561
12.5 | 1.4188 | 0.01902 | -0.0282 | 74.5952
13 | 1.4554 | 0.02023 | -0.0257 | 71.9427
13.5 | 1.4921 | 0.0215 | -0.0232 | 69.4
14 | 1.5267 | 0.02291 | -0.0206 | 66.639
14.5 | 1.5627 | 0.02432 | -0.0182 | 64.2558
15 | 1.5943 | 0.02605 | -0.0154 | 61.2015
15.5 | 1.6241 | 0.02796 | -0.0127 | 58.0866
16 | 1.6525 | 0.03004 | -0.0099 | 55.01
16.5 | 1.6811 | 0.03221 | -0.0073 | 52.1919
17 | 1.7069 | 0.03467 | -0.0047 | 49.2328
17.5 | 1.7301 | 0.03742 | -0.0021 | 46.2346
18 | 1.7495 | 0.04061 | 0.0004 | 43.0805
18.5 | 1.7688 | 0.04392 | 0.0027 | 40.2732
19 | 1.7849 | 0.04763 | 0.0048 | 37.4743
19.5 | 1.7905 | 0.05204 | 0.0072 | 34.4062
20 | 1.7941 | 0.05737 | 0.0086 | 31.2724

## 151. Re 20M Mach 0.50 (1)
BIGFOIL.COM POLAR EXPORT
NACA66A416
NACA66A416 |  |  |  | Cl Max: | 1.288 | at alpha= | 20 | deg
JavaFoil+Calcfoil stall+Eppler ext transition |  |  |  | L/D Max: | 113.251 | at alpha= | 3 | deg
Re: | 20000000 |  |  | Cd Min: | 0.00576 | at alpha= | -3 | deg
Mach: | 0.5 |  |  | Cl=0 at alpha= | -3.2786 | deg
|  |  |  | @ Cl=0.1, Cd= | 0.0064044
|  |  |  | @ Cl=0.4, Cd= | 0.0062554
|  |  |  | @ Cl=0.6, Cd= | 0.0067548
alpha (deg) | Cl | Cd | Cm | Cl/Cd
-20 | -0.935 | 0.18297 | -0.025 | -5.11
-19.5 | -0.907 | 0.17684 | -0.025 | -5.127
-19 | -0.881 | 0.16219 | -0.027 | -5.432
-18.5 | -0.853 | 0.15584 | -0.027 | -5.471
-18 | -0.824 | 0.15191 | -0.027 | -5.427
-17.5 | -0.796 | 0.14721 | -0.028 | -5.408
-17 | -0.769 | 0.13632 | -0.028 | -5.64
-16.5 | -0.742 | 0.12689 | -0.029 | -5.848
-16 | -0.714 | 0.12173 | -0.03 | -5.862
-15.5 | -0.688 | 0.10601 | -0.032 | -6.492
-15 | -0.663 | 0.09578 | -0.034 | -6.924
-14.5 | -0.635 | 0.09211 | -0.034 | -6.889
-14 | -0.612 | 0.08115 | -0.037 | -7.536
-13.5 | -0.575 | 0.0898 | -0.033 | -6.399
-13 | -0.55 | 0.0793 | -0.036 | -6.94
-12.5 | -0.538 | 0.06004 | -0.045 | -8.953
-12 | -0.578 | 0.01649 | -0.06 | -35.077
-11.5 | -0.552 | 0.01345 | -0.062 | -41.08
-11 | -0.523 | 0.01198 | -0.064 | -43.652
-10.5 | -0.491 | 0.01104 | -0.066 | -44.482
-10 | -0.377 | 0.06552 | -0.033 | -5.75
-9.5 | -0.35 | 0.05782 | -0.036 | -6.048
-9 | -0.326 | 0.04913 | -0.044 | -6.637
-8.5 | -0.358 | 0.00939 | -0.072 | -38.119
-8 | -0.493 | 0.00911 | -0.073 | -54.128
-7.5 | -0.494 | 0.00836 | -0.075 | -59.085
-7 | -0.461 | 0.00784 | -0.076 | -58.858
-6.5 | -0.415 | 0.00743 | -0.078 | -55.841
-6 | -0.36 | 0.00703 | -0.079 | -51.185
-5.5 | -0.3 | 0.00606 | -0.081 | -49.454
-5 | -0.236 | 0.00658 | -0.082 | -35.891
-4.5 | -0.169 | 0.00635 | -0.084 | -26.653
-4 | -0.101 | 0.00617 | -0.085 | -16.316
-3.5 | -0.031 | 0.00598 | -0.087 | -5.195
-3 | 0.039 | 0.00576 | -0.088 | 6.815
-2.5 | 0.11 | 0.00651 | -0.089 | 16.914
-2 | 0.181 | 0.00584 | -0.091 | 31.006
-1.5 | 0.253 | 0.00653 | -0.092 | 38.738
-1 | 0.324 | 0.00616 | -0.093 | 52.616
-0.5 | 0.395 | 0.00624 | -0.094 | 63.364
0 | 0.463 | 0.00645 | -0.096 | 71.734
0.5 | 0.533 | 0.00658 | -0.097 | 81.001
1 | 0.602 | 0.00676 | -0.098 | 89.067
1.5 | 0.672 | 0.00704 | -0.099 | 95.512
2 | 0.742 | 0.00732 | -0.101 | 101.263
2.5 | 0.811 | 0.00754 | -0.102 | 107.555
3 | 0.873 | 0.00771 | -0.103 | 113.251
3.5 | 0.938 | 0.00914 | -0.104 | 102.639
4 | 1.001 | 0.00958 | -0.105 | 104.568
4.5 | 1.063 | 0.01001 | -0.107 | 106.144
5 | 1.121 | 0.01052 | -0.108 | 106.562
5.5 | 1.173 | 0.01105 | -0.109 | 106.108
6 | 1.217 | 0.01162 | -0.11 | 104.722
6.5 | 1.25 | 0.01227 | -0.111 | 101.917
7 | 1.266 | 0.01311 | -0.113 | 96.612
7.5 | 1.252 | 0.01402 | -0.114 | 89.292
8 | 1.167 | 0.01512 | -0.115 | 77.22
8.5 | 0.794 | 0.01631 | -0.116 | 48.69
9 | 0.684 | 0.05816 | -0.062 | 11.757
9.5 | 0.859 | 0.01744 | -0.118 | 49.227
10 | 0.89 | 0.01903 | -0.119 | 46.753
10.5 | 0.92 | 0.02099 | -0.12 | 43.815
11 | 0.792 | 0.07507 | -0.064 | 10.55
11.5 | 0.985 | 0.02126 | -0.122 | 46.343
12 | 1.016 | 0.02286 | -0.123 | 44.441
12.5 | 1.044 | 0.02553 | -0.123 | 40.916
13 | 1.069 | 0.02921 | -0.124 | 36.614
13.5 | 1.097 | 0.03087 | -0.124 | 35.528
14 | 0.99 | 0.08322 | -0.095 | 11.901
14.5 | 0.989 | 0.10989 | -0.079 | 9
15 | 1.019 | 0.11514 | -0.082 | 8.847
15.5 | 1.04 | 0.12738 | -0.079 | 8.165
16 | 1.07 | 0.13276 | -0.082 | 8.058
16.5 | 1.099 | 0.13746 | -0.085 | 7.997
17 | 1.121 | 0.15018 | -0.083 | 7.467
17.5 | 1.151 | 0.15652 | -0.086 | 7.353
18 | 1.179 | 0.16521 | -0.087 | 7.135
18.5 | 1.205 | 0.18305 | -0.088 | 6.581
19 | 1.23 | 0.19485 | -0.088 | 6.311
19.5 | 1.258 | 0.20044 | -0.09 | 6.275
20 | 1.288 | 0.20286 | -0.093 | 6.347

## 152. Re 20M Mach 0.50 (2)
BIGFOIL.COM POLAR EXPORT
NACA66A416
NACA66A416 |  |  |  | Cl Max: | 1.3342 | at alpha= | 11 | deg
XFOIL ncrit=9 |  |  |  | L/D Max: | 201.107 | at alpha= | 1 | deg
Re: | 20000000 |  |  | Cd Min: | 0.13235 | at alpha= | 16 | deg
Mach: | 0.5 |  |  | Cl=0 at alpha= | -99 | deg
|  |  |  | @ Cl=0.1, Cd= | 0.0037
|  |  |  | @ Cl=0.4, Cd= | 0.0037
|  |  |  | @ Cl=0.6, Cd= | 0.0029956
alpha (deg) | Cl | Cd | Cm | Cl/Cd
0 | 0.4698 | 0.0037 | -0.1064 | 126.973
0.5 | 0.5342 | 0.00317 | -0.1072 | 168.5174
1 | 0.5993 | 0.00298 | -0.1078 | 201.1074
1.5 | 0.6392 | 0.00387 | -0.1032 | 165.168
2 | 0.6562 | 0.00488 | -0.0939 | 134.4672
2.5 | 0.6489 | 0.00585 | -0.0797 | 110.9231
3 | 0.6624 | 0.00698 | -0.0704 | 94.8997
3.5 | 0.6844 | 0.00814 | -0.063 | 84.0786
4 | 0.7122 | 0.00927 | -0.0568 | 76.8285
4.5 | 0.7446 | 0.01038 | -0.0515 | 71.7341
5 | 0.79 | 0.01118 | -0.0483 | 70.6619
5.5 | 0.8379 | 0.01194 | -0.0455 | 70.1759
6 | 0.8888 | 0.01267 | -0.043 | 70.15
6.5 | 0.9366 | 0.01356 | -0.04 | 69.0708
7 | 0.9871 | 0.01441 | -0.0372 | 68.501
7.5 | 1.0347 | 0.01543 | -0.034 | 67.0577
8 | 1.084 | 0.01644 | -0.0307 | 65.9367
8.5 | 1.1326 | 0.01757 | -0.0273 | 64.4622
9 | 1.1804 | 0.01882 | -0.0236 | 62.7205
9.5 | 1.228 | 0.02017 | -0.0197 | 60.8825
10 | 1.2729 | 0.02176 | -0.0153 | 58.4972
10.5 | 1.3114 | 0.02379 | -0.0101 | 55.124
11 | 1.3342 | 0.02674 | -0.0036 | 49.8953
11.5 | 1.328 | 0.03146 | 0.0044 | 42.2123
12 | 1.3106 | 0.03737 | 0.0117 | 35.0709
12.5 | 1.2864 | 0.0446 | 0.0172 | 28.843
13 | 1.2507 | 0.05377 | 0.0205 | 23.2602
13.5 | 1.2125 | 0.06443 | 0.0208 | 18.8189
14 | 1.1763 | 0.07633 | 0.018 | 15.4107
14.5 | 1.1406 | 0.08956 | 0.0123 | 12.7356
15 | 1.1098 | 0.10356 | 0.0043 | 10.7165
15.5 | 1.0846 | 0.11788 | -0.0049 | 9.2009
16 | 1.0637 | 0.13235 | -0.0146 | 8.037