## index
index | Re | Mach | Datasource
1 | 50000 | 0 | JavaFoil+Calcfoil stall+Eppler ext transition
2 | 50000 | 0 | XFOIL ncrit=9
3 | 50000 | 0.1 | JavaFoil+Calcfoil stall+Eppler ext transition
4 | 50000 | 0.1 | XFOIL ncrit=9
5 | 50000 | 0.25 | JavaFoil+Calcfoil stall+Eppler ext transition
6 | 50000 | 0.25 | XFOIL ncrit=9
7 | 50000 | 0.5 | JavaFoil+Calcfoil stall+Eppler ext transition
8 | 50000 | 0.5 | XFOIL ncrit=9
9 | 100000 | 0 | JavaFoil+Calcfoil stall+Eppler ext transition
10 | 100000 | 0 | XFOIL ncrit=9
11 | 100000 | 0.1 | JavaFoil+Calcfoil stall+Eppler ext transition
12 | 100000 | 0.1 | XFOIL ncrit=9
13 | 100000 | 0.25 | JavaFoil+Calcfoil stall+Eppler ext transition
14 | 100000 | 0.25 | XFOIL ncrit=9
15 | 100000 | 0.5 | JavaFoil+Calcfoil stall+Eppler ext transition
16 | 100000 | 0.5 | XFOIL ncrit=9
17 | 250000 | 0 | JavaFoil+Calcfoil stall+Eppler ext transition
18 | 250000 | 0 | XFOIL ncrit=9
19 | 250000 | 0.1 | JavaFoil+Calcfoil stall+Eppler ext transition
20 | 250000 | 0.1 | XFOIL ncrit=9
21 | 250000 | 0.25 | JavaFoil+Calcfoil stall+Eppler ext transition
22 | 250000 | 0.25 | XFOIL ncrit=9
23 | 250000 | 0.5 | JavaFoil+Calcfoil stall+Eppler ext transition
24 | 250000 | 0.5 | XFOIL ncrit=9
25 | 500000 | 0 | JavaFoil+Calcfoil stall+Eppler ext transition
26 | 500000 | 0 | XFOIL ncrit=9
27 | 500000 | 0.1 | JavaFoil+Calcfoil stall+Eppler ext transition
28 | 500000 | 0.1 | XFOIL ncrit=9
29 | 500000 | 0.25 | JavaFoil+Calcfoil stall+Eppler ext transition
30 | 500000 | 0.25 | XFOIL ncrit=9
31 | 500000 | 0.5 | JavaFoil+Calcfoil stall+Eppler ext transition
32 | 500000 | 0.5 | XFOIL ncrit=9
33 | 750000 | 0 | JavaFoil+Calcfoil stall+Eppler ext transition
34 | 750000 | 0 | XFOIL ncrit=9
35 | 750000 | 0.1 | JavaFoil+Calcfoil stall+Eppler ext transition
36 | 750000 | 0.1 | XFOIL ncrit=9
37 | 750000 | 0.25 | JavaFoil+Calcfoil stall+Eppler ext transition
38 | 750000 | 0.25 | XFOIL ncrit=9
39 | 750000 | 0.5 | JavaFoil+Calcfoil stall+Eppler ext transition
40 | 750000 | 0.5 | XFOIL ncrit=9
41 | 1000000 | 0 | JavaFoil+Calcfoil stall+Eppler ext transition
42 | 1000000 | 0 | XFOIL ncrit=9
43 | 1000000 | 0.1 | JavaFoil+Calcfoil stall+Eppler ext transition
44 | 1000000 | 0.1 | XFOIL ncrit=9
45 | 1000000 | 0.25 | JavaFoil+Calcfoil stall+Eppler ext transition
46 | 1000000 | 0.25 | XFOIL ncrit=9
47 | 1000000 | 0.5 | JavaFoil+Calcfoil stall+Eppler ext transition
48 | 1000000 | 0.5 | XFOIL ncrit=9
49 | 2000000 | 0 | JavaFoil+Calcfoil stall+Eppler ext transition
50 | 2000000 | 0 | XFOIL ncrit=9
51 | 2000000 | 0.1 | JavaFoil+Calcfoil stall+Eppler ext transition
52 | 2000000 | 0.1 | XFOIL ncrit=9
53 | 2000000 | 0.25 | JavaFoil+Calcfoil stall+Eppler ext transition
54 | 2000000 | 0.25 | XFOIL ncrit=9
55 | 2000000 | 0.5 | JavaFoil+Calcfoil stall+Eppler ext transition
56 | 2000000 | 0.5 | XFOIL ncrit=9
57 | 3000000 | 0 | JavaFoil+Calcfoil stall+Eppler ext transition
58 | 3000000 | 0 | XFOIL ncrit=9
59 | 3000000 | 0.1 | JavaFoil+Calcfoil stall+Eppler ext transition
60 | 3000000 | 0.1 | XFOIL ncrit=9
61 | 3000000 | 0.25 | JavaFoil+Calcfoil stall+Eppler ext transition
62 | 3000000 | 0.25 | XFOIL ncrit=9
63 | 3000000 | 0.5 | JavaFoil+Calcfoil stall+Eppler ext transition
64 | 3000000 | 0.5 | XFOIL ncrit=9
65 | 4000000 | 0 | JavaFoil+Calcfoil stall+Eppler ext transition
66 | 4000000 | 0 | XFOIL ncrit=9
67 | 4000000 | 0.1 | JavaFoil+Calcfoil stall+Eppler ext transition
68 | 4000000 | 0.1 | XFOIL ncrit=9
69 | 4000000 | 0.25 | JavaFoil+Calcfoil stall+Eppler ext transition
70 | 4000000 | 0.25 | XFOIL ncrit=9
71 | 4000000 | 0.5 | JavaFoil+Calcfoil stall+Eppler ext transition
72 | 4000000 | 0.5 | XFOIL ncrit=9
73 | 5000000 | 0 | JavaFoil+Calcfoil stall+Eppler ext transition
74 | 5000000 | 0 | XFOIL ncrit=9
75 | 5000000 | 0.1 | JavaFoil+Calcfoil stall+Eppler ext transition
76 | 5000000 | 0.1 | XFOIL ncrit=9
77 | 5000000 | 0.25 | JavaFoil+Calcfoil stall+Eppler ext transition
78 | 5000000 | 0.25 | XFOIL ncrit=9
79 | 5000000 | 0.5 | JavaFoil+Calcfoil stall+Eppler ext transition
80 | 5000000 | 0.5 | XFOIL ncrit=9
81 | 6000000 | 0 | JavaFoil+Calcfoil stall+Eppler ext transition
82 | 6000000 | 0 | XFOIL ncrit=9
83 | 6000000 | 0.1 | JavaFoil+Calcfoil stall+Eppler ext transition
84 | 6000000 | 0.1 | XFOIL ncrit=9
85 | 6000000 | 0.25 | JavaFoil+Calcfoil stall+Eppler ext transition
86 | 6000000 | 0.25 | XFOIL ncrit=9
87 | 6000000 | 0.5 | JavaFoil+Calcfoil stall+Eppler ext transition
88 | 6000000 | 0.5 | XFOIL ncrit=9
89 | 7000000 | 0 | JavaFoil+Calcfoil stall+Eppler ext transition
90 | 7000000 | 0 | XFOIL ncrit=9
91 | 7000000 | 0.1 | JavaFoil+Calcfoil stall+Eppler ext transition
92 | 7000000 | 0.1 | XFOIL ncrit=9
93 | 7000000 | 0.25 | JavaFoil+Calcfoil stall+Eppler ext transition
94 | 7000000 | 0.25 | XFOIL ncrit=9
95 | 7000000 | 0.5 | JavaFoil+Calcfoil stall+Eppler ext transition
96 | 7000000 | 0.5 | XFOIL ncrit=9
97 | 8000000 | 0 | JavaFoil+Calcfoil stall+Eppler ext transition
98 | 8000000 | 0 | XFOIL ncrit=9
99 | 8000000 | 0.1 | JavaFoil+Calcfoil stall+Eppler ext transition
100 | 8000000 | 0.1 | XFOIL ncrit=9
101 | 8000000 | 0.25 | JavaFoil+Calcfoil stall+Eppler ext transition
102 | 8000000 | 0.25 | XFOIL ncrit=9
103 | 8000000 | 0.5 | JavaFoil+Calcfoil stall+Eppler ext transition
104 | 8000000 | 0.5 | XFOIL ncrit=9
105 | 10000000 | 0 | JavaFoil+Calcfoil stall+Eppler ext transition
106 | 10000000 | 0 | XFOIL ncrit=9
107 | 10000000 | 0.1 | JavaFoil+Calcfoil stall+Eppler ext transition
108 | 10000000 | 0.1 | XFOIL ncrit=9
109 | 10000000 | 0.25 | JavaFoil+Calcfoil stall+Eppler ext transition
110 | 10000000 | 0.25 | XFOIL ncrit=9
111 | 10000000 | 0.5 | JavaFoil+Calcfoil stall+Eppler ext transition
112 | 10000000 | 0.5 | XFOIL ncrit=9
113 | 12000000 | 0 | JavaFoil+Calcfoil stall+Eppler ext transition
114 | 12000000 | 0 | XFOIL ncrit=9
115 | 12000000 | 0.1 | JavaFoil+Calcfoil stall+Eppler ext transition
116 | 12000000 | 0.1 | XFOIL ncrit=9
117 | 12000000 | 0.25 | JavaFoil+Calcfoil stall+Eppler ext transition
118 | 12000000 | 0.25 | XFOIL ncrit=9
119 | 12000000 | 0.5 | JavaFoil+Calcfoil stall+Eppler ext transition
120 | 12000000 | 0.5 | XFOIL ncrit=9
121 | 14000000 | 0 | JavaFoil+Calcfoil stall+Eppler ext transition
122 | 14000000 | 0 | XFOIL ncrit=9
123 | 14000000 | 0.1 | JavaFoil+Calcfoil stall+Eppler ext transition
124 | 14000000 | 0.1 | XFOIL ncrit=9
125 | 14000000 | 0.25 | JavaFoil+Calcfoil stall+Eppler ext transition
126 | 14000000 | 0.25 | XFOIL ncrit=9
127 | 14000000 | 0.5 | JavaFoil+Calcfoil stall+Eppler ext transition
128 | 14000000 | 0.5 | XFOIL ncrit=9
129 | 16000000 | 0 | JavaFoil+Calcfoil stall+Eppler ext transition
130 | 16000000 | 0 | XFOIL ncrit=9
131 | 16000000 | 0.1 | JavaFoil+Calcfoil stall+Eppler ext transition
132 | 16000000 | 0.1 | XFOIL ncrit=9
133 | 16000000 | 0.25 | JavaFoil+Calcfoil stall+Eppler ext transition
134 | 16000000 | 0.25 | XFOIL ncrit=9
135 | 16000000 | 0.5 | JavaFoil+Calcfoil stall+Eppler ext transition
136 | 16000000 | 0.5 | XFOIL ncrit=9
137 | 18000000 | 0 | JavaFoil+Calcfoil stall+Eppler ext transition
138 | 18000000 | 0 | XFOIL ncrit=9
139 | 18000000 | 0.1 | JavaFoil+Calcfoil stall+Eppler ext transition
140 | 18000000 | 0.1 | XFOIL ncrit=9
141 | 18000000 | 0.25 | JavaFoil+Calcfoil stall+Eppler ext transition
142 | 18000000 | 0.25 | XFOIL ncrit=9
143 | 18000000 | 0.5 | JavaFoil+Calcfoil stall+Eppler ext transition
144 | 18000000 | 0.5 | XFOIL ncrit=9
145 | 20000000 | 0 | JavaFoil+Calcfoil stall+Eppler ext transition
146 | 20000000 | 0 | XFOIL ncrit=9
147 | 20000000 | 0.1 | JavaFoil+Calcfoil stall+Eppler ext transition
148 | 20000000 | 0.1 | XFOIL ncrit=9
149 | 20000000 | 0.25 | JavaFoil+Calcfoil stall+Eppler ext transition
150 | 20000000 | 0.25 | XFOIL ncrit=9
151 | 20000000 | 0.5 | JavaFoil+Calcfoil stall+Eppler ext transition
152 | 20000000 | 0.5 | XFOIL ncrit=9

## 1. Re 50k Mach 0.00 (1)
BIGFOIL.COM POLAR EXPORT
ua2-180sm
UA(2)-180 smoothed |  |  |  | Cl Max: | 2.066 | at alpha= | 16 | deg
JavaFoil+Calcfoil stall+Eppler ext transition |  |  |  | L/D Max: | 31.022 | at alpha= | 6 | deg
Re: | 50000 |  |  | Cd Min: | 0.02508 | at alpha= | 0 | deg
Mach: | 0 |  |  | Cl=0 at alpha= | -5.4375 | deg
|  |  |  | @ Cl=0.1, Cd= | 0.050867
|  |  |  | @ Cl=0.4, Cd= | 0.042549
|  |  |  | @ Cl=0.6, Cd= | 0.026299
alpha (deg) | Cl | Cd | Cm | Cl/Cd
-20 | -0.476 | 0.40871 | -0.027 | -1.165
-19.5 | -0.486 | 0.38666 | -0.028 | -1.257
-19 | -0.495 | 0.35542 | -0.028 | -1.393
-18.5 | -0.504 | 0.34227 | -0.028 | -1.472
-18 | -0.512 | 0.32333 | -0.028 | -1.582
-17.5 | -0.518 | 0.29879 | -0.028 | -1.735
-17 | -0.524 | 0.27566 | -0.028 | -1.901
-16.5 | -0.528 | 0.26661 | -0.029 | -1.981
-16 | -0.531 | 0.23939 | -0.029 | -2.217
-15.5 | -0.532 | 0.22289 | -0.029 | -2.385
-15 | -0.53 | 0.20784 | -0.029 | -2.552
-14.5 | -0.527 | 0.19395 | -0.029 | -2.718
-14 | -0.521 | 0.18642 | -0.029 | -2.797
-13.5 | -0.512 | 0.17489 | -0.03 | -2.93
-13 | -0.498 | 0.16093 | -0.03 | -3.095
-12.5 | -0.481 | 0.15219 | -0.03 | -3.163
-12 | -0.462 | 0.14273 | -0.03 | -3.238
-11.5 | -0.441 | 0.12965 | -0.03 | -3.398
-11 | -0.417 | 0.12189 | -0.027 | -3.417
-10.5 | -0.39 | 0.1112 | -0.027 | -3.507
-10 | -0.361 | 0.10374 | -0.027 | -3.48
-9.5 | -0.33 | 0.09766 | -0.027 | -3.375
-9 | -0.296 | 0.09147 | -0.028 | -3.235
-8.5 | -0.26 | 0.08159 | -0.028 | -3.187
-8 | -0.222 | 0.07661 | -0.029 | -2.898
-7.5 | -0.182 | 0.07169 | -0.029 | -2.539
-7 | -0.14 | 0.06721 | -0.029 | -2.086
-6.5 | -0.097 | 0.06312 | -0.029 | -1.533
-6 | -0.052 | 0.05929 | -0.03 | -0.874
-5.5 | -0.006 | 0.05655 | -0.03 | -0.099
-5 | 0.042 | 0.05371 | -0.03 | 0.777
-4.5 | 0.09 | 0.0513 | -0.03 | 1.755
-4 | 0.139 | 0.04918 | -0.03 | 2.828
-3.5 | 0.189 | 0.04726 | -0.031 | 3.995
-3 | 0.239 | 0.04563 | -0.031 | 5.238
-2.5 | 0.29 | 0.04408 | -0.032 | 6.569
-2 | 0.34 | 0.0432 | -0.032 | 7.88
-1.5 | 0.391 | 0.04262 | -0.033 | 9.182
-1 | 0.442 | 0.04222 | -0.033 | 10.476
-0.5 | 0.496 | 0.04214 | -0.034 | 11.77
0 | 0.608 | 0.02508 | -0.035 | 24.248
0.5 | 0.664 | 0.02553 | -0.036 | 26.006
1 | 0.719 | 0.02899 | -0.081 | 24.815
1.5 | 0.775 | 0.03061 | -0.081 | 25.312
2 | 0.83 | 0.0314 | -0.081 | 26.442
2.5 | 0.877 | 0.03239 | -0.082 | 27.078
3 | 0.931 | 0.03334 | -0.083 | 27.928
3.5 | 0.985 | 0.0344 | -0.083 | 28.64
4 | 1.039 | 0.03554 | -0.084 | 29.23
4.5 | 1.092 | 0.03678 | -0.084 | 29.689
5 | 1.145 | 0.03812 | -0.085 | 30.038
5.5 | 1.198 | 0.03931 | -0.086 | 30.466
6 | 1.25 | 0.0403 | -0.086 | 31.022
6.5 | 1.302 | 0.04199 | -0.087 | 31.016
7 | 1.355 | 0.04382 | -0.087 | 30.912
7.5 | 1.406 | 0.04536 | -0.088 | 30.997
8 | 1.457 | 0.04762 | -0.089 | 30.593
8.5 | 1.508 | 0.04987 | -0.089 | 30.233
9 | 1.557 | 0.052 | -0.09 | 29.941
9.5 | 1.605 | 0.05449 | -0.09 | 29.453
10 | 1.664 | 0.05626 | -0.092 | 29.58
10.5 | 1.721 | 0.05826 | -0.093 | 29.538
11 | 1.774 | 0.06039 | -0.094 | 29.373
11.5 | 1.825 | 0.06355 | -0.095 | 28.708
12 | 1.873 | 0.06704 | -0.096 | 27.94
12.5 | 1.921 | 0.07013 | -0.096 | 27.387
13 | 1.963 | 0.07343 | -0.097 | 26.732
13.5 | 1.992 | 0.0774 | -0.098 | 25.73
14 | 2.015 | 0.08111 | -0.098 | 24.84
14.5 | 2.034 | 0.08453 | -0.099 | 24.059
15 | 2.047 | 0.08929 | -0.099 | 22.931
15.5 | 2.055 | 0.09432 | -0.1 | 21.787
16 | 2.066 | 0.10338 | -0.101 | 19.986
16.5 | 2.063 | 0.1086 | -0.102 | 18.993
17 | 2.053 | 0.11286 | -0.102 | 18.194
17.5 | 2.038 | 0.1206 | -0.103 | 16.903
18 | 2.017 | 0.12508 | -0.103 | 16.127
18.5 | 1.991 | 0.13073 | -0.103 | 15.227
19 | 1.757 | 0.18417 | -0.045 | 9.542
19.5 | 1.725 | 0.1957 | -0.036 | 8.812
20 | 1.691 | 0.20523 | -0.042 | 8.241

## 2. Re 50k Mach 0.00 (2)
BIGFOIL.COM POLAR EXPORT
ua2-180sm
UA(2)-180 smoothed |  |  |  | Cl Max: | 0.8983 | at alpha= | 19.5 | deg
XFOIL ncrit=9 |  |  |  | L/D Max: | 3.9189 | at alpha= | 17 | deg
Re: | 50000 |  |  | Cd Min: | 0.23041 | at alpha= | 19.5 | deg
Mach: | 0 |  |  | Cl=0 at alpha= | 1.5562 | deg
|  |  |  | @ Cl=0.1, Cd= | 0.11842
|  |  |  | @ Cl=0.4, Cd= | 0.11771
|  |  |  | @ Cl=0.6, Cd= | 0.15741
alpha (deg) | Cl | Cd | Cm | Cl/Cd
-10.5 | 0.1191 | 0.11842 | -0.1112 | 1.0057
-10 | 0.1076 | 0.11845 | -0.1138 | 0.9084
-9.5 | 0.1325 | 0.11287 | -0.114 | 1.1739
-9 | 0.1451 | 0.10915 | -0.1144 | 1.3294
-8.5 | 0.1442 | 0.1076 | -0.1135 | 1.3401
-8 | -0.4076 | 0.1613 | -0.011 | -2.527
-7.5 | -0.4608 | 0.16111 | -0.0114 | -2.8602
-7 | -0.4345 | 0.15357 | -0.0077 | -2.8293
-6.5 | -0.4967 | 0.15263 | -0.0068 | -3.2543
-6 | -0.4727 | 0.14565 | -0.0034 | -3.2455
-5.5 | -0.5485 | 0.14363 | -0.0029 | -3.8188
-5 | -0.5369 | 0.13761 | -0.0039 | -3.9016
-4.5 | -0.53 | 0.13137 | -0.0082 | -4.0344
-4 | -0.5026 | 0.12563 | -0.0058 | -4.0006
-3.5 | -0.4959 | 0.12015 | -0.008 | -4.1273
-3 | -0.4813 | 0.1156 | -0.0055 | -4.1635
-2 | -0.4652 | 0.10846 | 0.0098 | -4.2891
-1.5 | -0.2342 | 0.10943 | 0.0122 | -2.1402
-1 | -0.1586 | 0.10587 | 0.0028 | -1.4981
-0.5 | -0.2178 | 0.0843 | -0.0527 | -2.5836
0 | -0.1453 | 0.08342 | -0.0559 | -1.7418
0.5 | -0.095 | 0.08251 | -0.0558 | -1.1514
1 | -0.0502 | 0.08284 | -0.055 | -0.60599
1.5 | -0.0051 | 0.08367 | -0.0548 | -0.060954
2.5 | 0.0857 | 0.08729 | -0.0551 | 0.98178
3 | 0.1273 | 0.08948 | -0.0553 | 1.4227
3.5 | 0.192 | 0.09064 | -0.06 | 2.1183
4 | 0.2277 | 0.09434 | -0.0593 | 2.4136
4.5 | 0.2618 | 0.09822 | -0.059 | 2.6654
5 | 0.2953 | 0.10224 | -0.0588 | 2.8883
5.5 | 0.3246 | 0.10608 | -0.0584 | 3.06
6 | 0.3527 | 0.10996 | -0.0579 | 3.2075
6.5 | 0.376 | 0.11358 | -0.0572 | 3.3104
7 | 0.3979 | 0.11728 | -0.0566 | 3.3927
7.5 | 0.4166 | 0.12107 | -0.056 | 3.441
8 | 0.438 | 0.12527 | -0.0558 | 3.4964
8.5 | 0.4912 | 0.13307 | -0.0581 | 3.6913
9 | 0.4967 | 0.135 | -0.0568 | 3.6793
9.5 | 0.5064 | 0.1385 | -0.0564 | 3.6563
10 | 0.5582 | 0.14698 | -0.0587 | 3.7978
10.5 | 0.5557 | 0.14797 | -0.0576 | 3.7555
11 | 0.5742 | 0.15294 | -0.0584 | 3.7544
11.5 | 0.6014 | 0.15765 | -0.0593 | 3.8148
12 | 0.6115 | 0.16146 | -0.0599 | 3.7873
12.5 | 0.6437 | 0.16718 | -0.0613 | 3.8503
13 | 0.6515 | 0.17044 | -0.0621 | 3.8225
13.5 | 0.6854 | 0.17679 | -0.0637 | 3.8769
14 | 0.6914 | 0.17951 | -0.0648 | 3.8516
14.5 | 0.73 | 0.18729 | -0.0666 | 3.8977
15 | 0.7315 | 0.18863 | -0.0679 | 3.878
15.5 | 0.7625 | 0.19571 | -0.0698 | 3.8961
16 | 0.7734 | 0.19811 | -0.0715 | 3.9039
16.5 | 0.7895 | 0.20257 | -0.0735 | 3.8974
17 | 0.82 | 0.20924 | -0.0754 | 3.9189
17.5 | 0.8277 | 0.21157 | -0.0776 | 3.9122
18 | 0.8471 | 0.21688 | -0.0799 | 3.9058
19 | 0.8818 | 0.22556 | -0.0846 | 3.9094
19.5 | 0.8983 | 0.23041 | -0.0872 | 3.8987

## 3. Re 50k Mach 0.10 (1)
BIGFOIL.COM POLAR EXPORT
ua2-180sm
UA(2)-180 smoothed |  |  |  | Cl Max: | 2.064 | at alpha= | 16 | deg
JavaFoil+Calcfoil stall+Eppler ext transition |  |  |  | L/D Max: | 31.07 | at alpha= | 6 | deg
Re: | 50000 |  |  | Cd Min: | 0.0253 | at alpha= | 0 | deg
Mach: | 0.1 |  |  | Cl=0 at alpha= | -5.4375 | deg
|  |  |  | @ Cl=0.1, Cd= | 0.051162
|  |  |  | @ Cl=0.4, Cd= | 0.042691
|  |  |  | @ Cl=0.6, Cd= | 0.026961
alpha (deg) | Cl | Cd | Cm | Cl/Cd
-20 | -0.429 | 0.44399 | -0.027 | -0.966
-19.5 | -0.441 | 0.40662 | -0.028 | -1.084
-19 | -0.453 | 0.39042 | -0.028 | -1.159
-18.5 | -0.464 | 0.37171 | -0.028 | -1.248
-18 | -0.474 | 0.33912 | -0.028 | -1.398
-17.5 | -0.484 | 0.31786 | -0.028 | -1.522
-17 | -0.492 | 0.29205 | -0.028 | -1.685
-16.5 | -0.499 | 0.27963 | -0.029 | -1.784
-16 | -0.504 | 0.24943 | -0.029 | -2.022
-15.5 | -0.508 | 0.23122 | -0.029 | -2.197
-15 | -0.51 | 0.21465 | -0.029 | -2.374
-14.5 | -0.509 | 0.20683 | -0.03 | -2.461
-14 | -0.506 | 0.19281 | -0.029 | -2.623
-13.5 | -0.499 | 0.17843 | -0.03 | -2.797
-13 | -0.487 | 0.16763 | -0.03 | -2.904
-12.5 | -0.472 | 0.15373 | -0.03 | -3.069
-12 | -0.454 | 0.14431 | -0.03 | -3.149
-11.5 | -0.434 | 0.13496 | -0.03 | -3.218
-11 | -0.412 | 0.12251 | -0.027 | -3.36
-10.5 | -0.386 | 0.11481 | -0.027 | -3.365
-10 | -0.358 | 0.10691 | -0.027 | -3.351
-9.5 | -0.328 | 0.09992 | -0.028 | -3.28
-9 | -0.295 | 0.09147 | -0.028 | -3.222
-8.5 | -0.259 | 0.08322 | -0.028 | -3.117
-8 | -0.222 | 0.07798 | -0.029 | -2.843
-7.5 | -0.182 | 0.07453 | -0.028 | -2.441
-7 | -0.14 | 0.06968 | -0.029 | -2.014
-6.5 | -0.097 | 0.06388 | -0.029 | -1.517
-6 | -0.052 | 0.05988 | -0.03 | -0.868
-5.5 | -0.006 | 0.0566 | -0.03 | -0.1
-5 | 0.042 | 0.05413 | -0.03 | 0.773
-4.5 | 0.09 | 0.05167 | -0.03 | 1.749
-4 | 0.14 | 0.04913 | -0.03 | 2.842
-3.5 | 0.19 | 0.04742 | -0.031 | 3.998
-3 | 0.24 | 0.04575 | -0.031 | 5.247
-2.5 | 0.291 | 0.04425 | -0.032 | 6.574
-2 | 0.342 | 0.04341 | -0.032 | 7.878
-1.5 | 0.393 | 0.04273 | -0.033 | 9.202
-1 | 0.445 | 0.04244 | -0.033 | 10.475
-0.5 | 0.498 | 0.04236 | -0.034 | 11.767
0 | 0.611 | 0.0253 | -0.035 | 24.162
0.5 | 0.667 | 0.02576 | -0.036 | 25.898
1 | 0.723 | 0.02922 | -0.081 | 24.744
1.5 | 0.779 | 0.0307 | -0.081 | 25.371
2 | 0.835 | 0.03152 | -0.082 | 26.483
2.5 | 0.882 | 0.0325 | -0.082 | 27.129
3 | 0.936 | 0.03345 | -0.083 | 27.981
3.5 | 0.99 | 0.03451 | -0.084 | 28.693
4 | 1.043 | 0.03564 | -0.084 | 29.279
4.5 | 1.097 | 0.03687 | -0.085 | 29.748
5 | 1.15 | 0.03822 | -0.085 | 30.094
5.5 | 1.204 | 0.03945 | -0.086 | 30.516
6 | 1.256 | 0.04044 | -0.087 | 31.07
6.5 | 1.309 | 0.04214 | -0.087 | 31.06
7 | 1.36 | 0.04396 | -0.088 | 30.944
7.5 | 1.412 | 0.04553 | -0.089 | 31.015
8 | 1.463 | 0.04832 | -0.089 | 30.286
8.5 | 1.514 | 0.05024 | -0.09 | 30.136
9 | 1.563 | 0.05251 | -0.09 | 29.774
9.5 | 1.612 | 0.05509 | -0.091 | 29.252
10 | 1.673 | 0.05663 | -0.092 | 29.537
10.5 | 1.729 | 0.05854 | -0.094 | 29.531
11 | 1.781 | 0.06116 | -0.095 | 29.127
11.5 | 1.832 | 0.06449 | -0.096 | 28.412
12 | 1.88 | 0.06745 | -0.096 | 27.878
12.5 | 1.928 | 0.07136 | -0.097 | 27.023
13 | 1.97 | 0.0744 | -0.097 | 26.478
13.5 | 1.998 | 0.07805 | -0.098 | 25.597
14 | 2.02 | 0.08186 | -0.098 | 24.678
14.5 | 2.038 | 0.08678 | -0.099 | 23.488
15 | 2.05 | 0.09127 | -0.1 | 22.457
15.5 | 2.055 | 0.09552 | -0.1 | 21.512
16 | 2.064 | 0.10519 | -0.101 | 19.618
16.5 | 2.057 | 0.11068 | -0.102 | 18.586
17 | 2.044 | 0.11523 | -0.102 | 17.743
17.5 | 2.025 | 0.12355 | -0.103 | 16.394
18 | 2 | 0.12844 | -0.103 | 15.57
18.5 | 1.968 | 0.13485 | -0.104 | 14.596
19 | 1.733 | 0.18719 | -0.043 | 9.255
19.5 | 1.695 | 0.19792 | -0.031 | 8.564
20 | 1.655 | 0.21062 | -0.031 | 7.859

## 4. Re 50k Mach 0.10 (2)
BIGFOIL.COM POLAR EXPORT
ua2-180sm
UA(2)-180 smoothed |  |  |  | Cl Max: | 0.9353 | at alpha= | 20 | deg
XFOIL ncrit=9 |  |  |  | L/D Max: | 3.9143 | at alpha= | 17 | deg
Re: | 50000 |  |  | Cd Min: | 0.24078 | at alpha= | 20 | deg
Mach: | 0.1 |  |  | Cl=0 at alpha= | 1.5621 | deg
|  |  |  | @ Cl=0.1, Cd= | 0.11945
|  |  |  | @ Cl=0.4, Cd= | 0.11802
|  |  |  | @ Cl=0.6, Cd= | 0.15783
alpha (deg) | Cl | Cd | Cm | Cl/Cd
-10 | 0.108 | 0.11945 | -0.1144 | 0.90414
-9.5 | 0.1331 | 0.11379 | -0.1146 | 1.1697
-9 | 0.1461 | 0.11 | -0.115 | 1.3282
-8.5 | 0.1453 | 0.10856 | -0.1136 | 1.3384
-8 | -0.4082 | 0.1623 | -0.0112 | -2.5151
-7.5 | -0.4649 | 0.16252 | -0.0117 | -2.8606
-7 | -0.4351 | 0.15457 | -0.0079 | -2.8149
-6.5 | -0.5016 | 0.15403 | -0.007 | -3.2565
-6 | -0.4747 | 0.14676 | -0.0036 | -3.2345
-5.5 | -0.4965 | 0.14196 | -0.0006 | -3.4975
-5 | -0.5445 | 0.13894 | -0.0058 | -3.919
-4.5 | -0.5205 | 0.13212 | -0.0059 | -3.9396
-4 | -0.4988 | 0.12673 | -0.0052 | -3.9359
-3.5 | -0.4928 | 0.12123 | -0.007 | -4.065
-3 | -0.4804 | 0.11667 | -0.005 | -4.1176
-2 | -0.4645 | 0.10937 | 0.0104 | -4.2471
-1.5 | -0.2354 | 0.11025 | 0.0124 | -2.1351
-1 | -0.1578 | 0.10652 | 0.0026 | -1.4814
-0.5 | -0.222 | 0.08488 | -0.0526 | -2.6155
0 | -0.1593 | 0.08319 | -0.0545 | -1.9149
0.5 | -0.0961 | 0.08322 | -0.0563 | -1.1548
1 | -0.0507 | 0.08351 | -0.0555 | -0.60711
1.5 | -0.0054 | 0.08431 | -0.0552 | -0.064049
2 | 0.0381 | 0.08561 | -0.055 | 0.44504
2.5 | 0.0858 | 0.08786 | -0.0555 | 0.97655
3 | 0.1278 | 0.09007 | -0.0557 | 1.4189
3.5 | 0.1925 | 0.09116 | -0.0604 | 2.1117
4.5 | 0.2632 | 0.09887 | -0.0594 | 2.6621
5 | 0.2972 | 0.10298 | -0.0592 | 2.886
5.5 | 0.3267 | 0.10683 | -0.0588 | 3.0581
6 | 0.3549 | 0.11073 | -0.0583 | 3.2051
6.5 | 0.378 | 0.11429 | -0.0576 | 3.3074
7 | 0.3995 | 0.11792 | -0.0569 | 3.3879
7.5 | 0.4174 | 0.12158 | -0.0562 | 3.4331
8 | 0.4376 | 0.12568 | -0.0559 | 3.4819
8.5 | 0.478 | 0.13218 | -0.0573 | 3.6163
9 | 0.4987 | 0.13576 | -0.0571 | 3.6734
9.5 | 0.5067 | 0.13899 | -0.0566 | 3.6456
10 | 0.5489 | 0.14639 | -0.0583 | 3.7496
10.5 | 0.5572 | 0.14861 | -0.0579 | 3.7494
11 | 0.5727 | 0.1532 | -0.0585 | 3.7383
11.5 | 0.6034 | 0.15841 | -0.0595 | 3.8091
12 | 0.6118 | 0.16192 | -0.0601 | 3.7784
12.5 | 0.6459 | 0.16799 | -0.0616 | 3.8449
13 | 0.6524 | 0.17095 | -0.0624 | 3.8163
13.5 | 0.6878 | 0.17766 | -0.064 | 3.8714
14 | 0.6928 | 0.18007 | -0.0651 | 3.8474
15 | 0.7334 | 0.18927 | -0.0683 | 3.8749
15.5 | 0.762 | 0.19594 | -0.0702 | 3.8889
16 | 0.7758 | 0.19887 | -0.0719 | 3.901
16.5 | 0.7912 | 0.20317 | -0.0739 | 3.8943
17 | 0.8233 | 0.21033 | -0.0758 | 3.9143
17.5 | 0.8305 | 0.21237 | -0.078 | 3.9106
18 | 0.8488 | 0.21748 | -0.0804 | 3.9029
18.5 | 0.8781 | 0.22438 | -0.0824 | 3.9135
19 | 0.8849 | 0.22646 | -0.0851 | 3.9075
19.5 | 0.9009 | 0.23119 | -0.0878 | 3.8968
20 | 0.9353 | 0.24078 | -0.0899 | 3.8845

## 5. Re 50k Mach 0.25 (1)
BIGFOIL.COM POLAR EXPORT
ua2-180sm
UA(2)-180 smoothed |  |  |  | Cl Max: | 2.051 | at alpha= | 14.5 | deg
JavaFoil+Calcfoil stall+Eppler ext transition |  |  |  | L/D Max: | 30.517 | at alpha= | 6 | deg
Re: | 50000 |  |  | Cd Min: | 0.02613 | at alpha= | 0 | deg
Mach: | 0.25 |  |  | Cl=0 at alpha= | -5.4388 | deg
|  |  |  | @ Cl=0.1, Cd= | 0.052568
|  |  |  | @ Cl=0.4, Cd= | 0.043621
|  |  |  | @ Cl=0.6, Cd= | 0.030231
alpha (deg) | Cl | Cd | Cm | Cl/Cd
-17.5 | -0.072 | 0.86599 | -0.028 | -0.083
-17 | -0.167 | 0.6947 | -0.029 | -0.24
-16.5 | -0.216 | 0.5805 | -0.03 | -0.372
-16 | -0.256 | 0.46977 | -0.03 | -0.544
-15.5 | -0.29 | 0.3937 | -0.03 | -0.736
-15 | -0.319 | 0.35007 | -0.03 | -0.912
-14.5 | -0.345 | 0.333 | -0.031 | -1.035
-14 | -0.366 | 0.29729 | -0.031 | -1.23
-13.5 | -0.381 | 0.26091 | -0.031 | -1.46
-13 | -0.387 | 0.2319 | -0.031 | -1.668
-12.5 | -0.389 | 0.20962 | -0.031 | -1.854
-12 | -0.386 | 0.18094 | -0.028 | -2.135
-11.5 | -0.38 | 0.16564 | -0.028 | -2.292
-11 | -0.369 | 0.15239 | -0.028 | -2.419
-10.5 | -0.353 | 0.13425 | -0.028 | -2.632
-10 | -0.334 | 0.12448 | -0.028 | -2.683
-9.5 | -0.311 | 0.10668 | -0.029 | -2.911
-9 | -0.283 | 0.1011 | -0.028 | -2.801
-8.5 | -0.252 | 0.09122 | -0.029 | -2.764
-8 | -0.218 | 0.08647 | -0.029 | -2.518
-7.5 | -0.18 | 0.07968 | -0.029 | -2.262
-7 | -0.14 | 0.07369 | -0.029 | -1.9
-6.5 | -0.097 | 0.06728 | -0.03 | -1.446
-6 | -0.052 | 0.06233 | -0.03 | -0.841
-5.5 | -0.006 | 0.05823 | -0.031 | -0.098
-5 | 0.043 | 0.05615 | -0.031 | 0.758
-4.5 | 0.092 | 0.05297 | -0.031 | 1.738
-4 | 0.143 | 0.05041 | -0.031 | 2.829
-3.5 | 0.194 | 0.04837 | -0.032 | 4.01
-3 | 0.246 | 0.0466 | -0.032 | 5.276
-2.5 | 0.298 | 0.04503 | -0.033 | 6.623
-2 | 0.351 | 0.04425 | -0.033 | 7.929
-1.5 | 0.404 | 0.04357 | -0.034 | 9.263
-1 | 0.456 | 0.04318 | -0.034 | 10.572
-0.5 | 0.512 | 0.04312 | -0.035 | 11.879
0 | 0.628 | 0.02613 | -0.036 | 24.03
0.5 | 0.685 | 0.02663 | -0.037 | 25.737
1 | 0.743 | 0.03008 | -0.083 | 24.689
1.5 | 0.8 | 0.03184 | -0.083 | 25.122
2 | 0.857 | 0.03271 | -0.084 | 26.203
2.5 | 0.904 | 0.03355 | -0.085 | 26.957
3 | 0.96 | 0.03459 | -0.085 | 27.754
3.5 | 1.015 | 0.03573 | -0.086 | 28.417
4 | 1.07 | 0.03698 | -0.086 | 28.952
4.5 | 1.125 | 0.03831 | -0.087 | 29.369
5 | 1.18 | 0.03978 | -0.088 | 29.656
5.5 | 1.234 | 0.04106 | -0.088 | 30.048
6 | 1.287 | 0.04219 | -0.089 | 30.517
6.5 | 1.34 | 0.044 | -0.089 | 30.462
7 | 1.393 | 0.04602 | -0.09 | 30.281
7.5 | 1.446 | 0.04807 | -0.091 | 30.07
8 | 1.499 | 0.05036 | -0.091 | 29.764
8.5 | 1.55 | 0.05261 | -0.092 | 29.452
9 | 1.6 | 0.05517 | -0.092 | 29.001
9.5 | 1.657 | 0.05714 | -0.094 | 28.999
10 | 1.715 | 0.05921 | -0.095 | 28.969
10.5 | 1.77 | 0.06227 | -0.096 | 28.427
11 | 1.823 | 0.06582 | -0.097 | 27.692
11.5 | 1.871 | 0.06868 | -0.098 | 27.248
12 | 1.92 | 0.07307 | -0.099 | 26.279
12.5 | 1.968 | 0.0771 | -0.099 | 25.525
13 | 2.007 | 0.07995 | -0.1 | 25.11
13.5 | 2.03 | 0.08502 | -0.1 | 23.878
14 | 2.045 | 0.08907 | -0.101 | 22.958
14.5 | 2.051 | 0.09378 | -0.101 | 21.876
15 | 2.05 | 0.09866 | -0.102 | 20.779
15.5 | 2.04 | 0.10517 | -0.102 | 19.393
16 | 2.03 | 0.11761 | -0.104 | 17.262
16.5 | 2 | 0.12539 | -0.104 | 15.953
17 | 1.959 | 0.13184 | -0.105 | 14.861
17.5 | 1.907 | 0.13885 | -0.105 | 13.737
18 | 1.654 | 0.17914 | -0.032 | 9.232
18.5 | 1.591 | 0.19458 | -0.031 | 8.174
19 | 1.519 | 0.21205 | -0.031 | 7.162
19.5 | 1.439 | 0.23045 | -0.031 | 6.244

## 6. Re 50k Mach 0.25 (2)
BIGFOIL.COM POLAR EXPORT
ua2-180sm
UA(2)-180 smoothed |  |  |  | Cl Max: | 0.9422 | at alpha= | 20 | deg
XFOIL ncrit=9 |  |  |  | L/D Max: | 3.8995 | at alpha= | 17.5 | deg
Re: | 50000 |  |  | Cd Min: | 0.24326 | at alpha= | 20 | deg
Mach: | 0.25 |  |  | Cl=0 at alpha= | 1.8579 | deg
|  |  |  | @ Cl=0.1, Cd= | 0.12666
|  |  |  | @ Cl=0.4, Cd= | 0.12071
|  |  |  | @ Cl=0.6, Cd= | 0.16036
alpha (deg) | Cl | Cd | Cm | Cl/Cd
-11 | 0.1254 | 0.12666 | -0.1135 | 0.99005
-10.5 | 0.1461 | 0.12152 | -0.1152 | 1.2023
-10 | 0.1458 | 0.11925 | -0.1169 | 1.2226
-9.5 | 0.1358 | 0.11899 | -0.1179 | 1.1413
-9 | 0.151 | 0.1153 | -0.1166 | 1.3096
-8.5 | 0.1477 | 0.11405 | -0.1134 | 1.295
-8 | -0.4251 | 0.16929 | -0.0128 | -2.5111
-7.5 | -0.4063 | 0.16196 | -0.0096 | -2.5086
-7 | -0.4554 | 0.1616 | -0.0095 | -2.8181
-6.5 | -0.4348 | 0.15439 | -0.0062 | -2.8162
-6 | -0.5031 | 0.15407 | -0.0047 | -3.2654
-5.5 | -0.4853 | 0.14712 | -0.0015 | -3.2987
-5 | -0.4818 | 0.14204 | -0.0021 | -3.392
-4.5 | -0.4916 | 0.13747 | -0.0037 | -3.5761
-4 | -0.4927 | 0.13182 | -0.0061 | -3.7377
-3.5 | -0.4927 | 0.12697 | -0.008 | -3.8804
-3 | -0.4729 | 0.1219 | -0.003 | -3.8794
-2.5 | -0.4644 | 0.11788 | 0.0024 | -3.9396
-2 | -0.4559 | 0.11433 | 0.0134 | -3.9876
-1.5 | -0.3767 | 0.11329 | 0.026 | -3.3251
-0.5 | -0.2445 | 0.08869 | -0.0519 | -2.7568
0 | -0.1853 | 0.08547 | -0.0545 | -2.168
0.5 | -0.1336 | 0.08431 | -0.0548 | -1.5846
1 | -0.0822 | 0.08462 | -0.0544 | -0.9714
1.5 | -0.034 | 0.08544 | -0.0544 | -0.39794
2 | 0.0135 | 0.08687 | -0.0545 | 0.1554
2.5 | 0.067 | 0.08946 | -0.0556 | 0.74894
3 | 0.1149 | 0.09216 | -0.0562 | 1.2467
3.5 | 0.1775 | 0.09588 | -0.0592 | 1.8513
4 | 0.2167 | 0.0966 | -0.06 | 2.2433
4.5 | 0.2437 | 0.09972 | -0.0587 | 2.4438
5 | 0.2726 | 0.10327 | -0.0579 | 2.6397
5.5 | 0.3026 | 0.10722 | -0.0575 | 2.8222
6 | 0.3327 | 0.11141 | -0.0573 | 2.9863
6.5 | 0.3699 | 0.11662 | -0.0579 | 3.1718
7 | 0.4115 | 0.12227 | -0.0588 | 3.3655
7.5 | 0.4252 | 0.12501 | -0.0576 | 3.4013
8 | 0.4402 | 0.12834 | -0.0568 | 3.43
8.5 | 0.4586 | 0.13259 | -0.0567 | 3.4588
9.5 | 0.5109 | 0.14191 | -0.0576 | 3.6002
10 | 0.5291 | 0.14646 | -0.0581 | 3.6126
10.5 | 0.5667 | 0.15256 | -0.0593 | 3.7146
11 | 0.5716 | 0.1554 | -0.0594 | 3.6782
11.5 | 0.6164 | 0.16322 | -0.0613 | 3.7765
12 | 0.6152 | 0.16463 | -0.0614 | 3.7369
12.5 | 0.6597 | 0.17309 | -0.0634 | 3.8113
13 | 0.6586 | 0.17395 | -0.0639 | 3.7861
14 | 0.7016 | 0.18337 | -0.0669 | 3.8261
14.5 | 0.7356 | 0.19115 | -0.0688 | 3.8483
15 | 0.7448 | 0.19301 | -0.0703 | 3.8589
15.5 | 0.7654 | 0.19826 | -0.0722 | 3.8606
16 | 0.7905 | 0.20345 | -0.0741 | 3.8855
16.5 | 0.8024 | 0.20685 | -0.0762 | 3.8791
17 | 0.8366 | 0.21528 | -0.0784 | 3.8861
17.5 | 0.8465 | 0.21708 | -0.0806 | 3.8995
18 | 0.8611 | 0.22138 | -0.0832 | 3.8897
18.5 | 0.8926 | 0.22957 | -0.0854 | 3.8881
19 | 0.9031 | 0.23176 | -0.0881 | 3.8967
19.5 | 0.9171 | 0.23596 | -0.091 | 3.8867
20 | 0.9422 | 0.24326 | -0.0935 | 3.8732

## 7. Re 50k Mach 0.50 (1)
BIGFOIL.COM POLAR EXPORT
ua2-180sm
UA(2)-180 smoothed |  |  |  | Cl Max: | 2.066 | at alpha= | 13 | deg
JavaFoil+Calcfoil stall+Eppler ext transition |  |  |  | L/D Max: | 26.828 | at alpha= | 5.5 | deg
Re: | 50000 |  |  | Cd Min: | 0.03022 | at alpha= | 0 | deg
Mach: | 0.5 |  |  | Cl=0 at alpha= | -5.4556 | deg
|  |  |  | @ Cl=0.1, Cd= | 0.062246
|  |  |  | @ Cl=0.4, Cd= | 0.04782
|  |  |  | @ Cl=0.6, Cd= | 0.043334
alpha (deg) | Cl | Cd | Cm | Cl/Cd
-20 | -0.813 | 0.4171 | -0.044 | -1.948
-19.5 | -0.786 | 0.39759 | -0.044 | -1.977
-19 | -0.759 | 0.37997 | -0.044 | -1.997
-18.5 | -0.731 | 0.39764 | -0.044 | -1.839
-18 | -0.704 | 0.38605 | -0.044 | -1.824
-17.5 | -0.677 | 0.3595 | -0.045 | -1.883
-17 | -0.65 | 0.35421 | -0.045 | -1.834
-16.5 | -0.62 | 0.34234 | -0.041 | -1.81
-16 | -0.592 | 0.34111 | -0.041 | -1.736
-15.5 | -0.564 | 0.32669 | -0.04 | -1.728
-15 | -0.537 | 0.3261 | -0.041 | -1.646
-14.5 | -0.509 | 0.30354 | -0.041 | -1.678
-14 | -0.482 | 0.26641 | -0.041 | -1.808
-13.5 | -0.454 | 0.25408 | -0.041 | -1.787
-13 | -0.426 | 0.24983 | -0.037 | -1.706
-12.5 | -0.398 | 0.24472 | -0.037 | -1.628
-12 | -0.37 | 0.24121 | -0.037 | -1.536
-11.5 | -0.341 | 0.22414 | -0.032 | -1.523
-11 | -0.313 | 0.22205 | -0.031 | -1.411
-10.5 | -0.285 | 0.20848 | -0.031 | -1.368
-10 | -0.257 | 0.21823 | -0.031 | -1.179
-9.5 | -0.229 | 0.21058 | -0.031 | -1.088
-9 | -0.201 | 0.20819 | -0.032 | -0.966
-8.5 | -0.173 | 0.21125 | -0.032 | -0.819
-8 | -0.145 | 0.20907 | -0.032 | -0.692
-7.5 | -0.117 | 0.20676 | -0.032 | -0.564
-7 | -0.088 | 0.20219 | -0.032 | -0.437
-6.5 | -0.06 | 0.13636 | -0.034 | -0.44
-6 | -0.032 | 0.16256 | -0.034 | -0.195
-5.5 | -0.004 | 0.10815 | -0.033 | -0.041
-5 | 0.041 | 0.07493 | -0.033 | 0.545
-4.5 | 0.094 | 0.0626 | -0.034 | 1.504
-4 | 0.151 | 0.05924 | -0.034 | 2.545
-3.5 | 0.209 | 0.05471 | -0.035 | 3.823
-3 | 0.269 | 0.05134 | -0.036 | 5.231
-2.5 | 0.328 | 0.0494 | -0.036 | 6.648
-2 | 0.388 | 0.04799 | -0.036 | 8.095
-1.5 | 0.448 | 0.04714 | -0.037 | 9.515
-1 | 0.508 | 0.04681 | -0.038 | 10.861
-0.5 | 0.573 | 0.04684 | -0.038 | 12.223
0 | 0.701 | 0.03022 | -0.039 | 23.186
0.5 | 0.765 | 0.03098 | -0.041 | 24.685
1 | 0.829 | 0.03194 | -0.042 | 25.946
1.5 | 0.893 | 0.03679 | -0.093 | 24.263
2 | 0.956 | 0.03808 | -0.093 | 25.117
2.5 | 1.003 | 0.03905 | -0.094 | 25.698
3 | 1.065 | 0.04056 | -0.095 | 26.248
3.5 | 1.125 | 0.04266 | -0.095 | 26.38
4 | 1.186 | 0.04453 | -0.096 | 26.629
4.5 | 1.245 | 0.04657 | -0.097 | 26.731
5 | 1.303 | 0.04883 | -0.097 | 26.69
5.5 | 1.361 | 0.05072 | -0.098 | 26.828
6 | 1.417 | 0.05294 | -0.099 | 26.771
6.5 | 1.473 | 0.05577 | -0.099 | 26.419
7 | 1.529 | 0.05852 | -0.1 | 26.124
7.5 | 1.584 | 0.06144 | -0.101 | 25.785
8 | 1.642 | 0.06489 | -0.102 | 25.307
8.5 | 1.705 | 0.06806 | -0.104 | 25.053
9 | 1.763 | 0.07279 | -0.105 | 24.218
9.5 | 1.815 | 0.07737 | -0.106 | 23.452
10 | 1.863 | 0.08328 | -0.107 | 22.371
10.5 | 1.91 | 0.08991 | -0.107 | 21.24
11 | 1.953 | 0.09557 | -0.108 | 20.433
11.5 | 1.994 | 0.10367 | -0.109 | 19.233
12 | 2.031 | 0.11071 | -0.109 | 18.344
12.5 | 2.065 | 0.12107 | -0.109 | 17.056
13 | 2.066 | 0.13034 | -0.109 | 15.85
13.5 | 1.96 | 0.14631 | -0.109 | 13.397
14 | 1.473 | 0.15127 | -0.033 | 9.735
14.5 | 1.116 | 0.21655 | -0.033 | 5.155
15 | 1.144 | 0.26036 | -0.042 | 4.393
15.5 | 1.173 | 0.30819 | -0.055 | 3.806
16 | 1.204 | 0.3728 | -0.064 | 3.229
16.5 | 1.233 | 0.37346 | -0.069 | 3.302
17 | 1.266 | 0.43677 | -0.076 | 2.899
17.5 | 1.3 | 0.47115 | -0.082 | 2.76
18 | 1.335 | 0.53014 | -0.087 | 2.518

## 8. Re 50k Mach 0.50 (2)
BIGFOIL.COM POLAR EXPORT
ua2-180sm
UA(2)-180 smoothed |  |  |  | Cl Max: | 1.0195 | at alpha= | 20 | deg
XFOIL ncrit=9 |  |  |  | L/D Max: | 3.8276 | at alpha= | 18 | deg
Re: | 50000 |  |  | Cd Min: | 0.26802 | at alpha= | 20 | deg
Mach: | 0.5 |  |  | Cl=0 at alpha= | 2.4769 | deg
|  |  |  | @ Cl=0.1, Cd= | 0.14416
|  |  |  | @ Cl=0.4, Cd= | 0.13257
|  |  |  | @ Cl=0.6, Cd= | 0.16906
alpha (deg) | Cl | Cd | Cm | Cl/Cd
-11.5 | 0.1792 | 0.14416 | -0.1258 | 1.2431
-11 | 0.1816 | 0.14194 | -0.1258 | 1.2794
-10.5 | 0.1722 | 0.14218 | -0.1246 | 1.2111
-10 | 0.1786 | 0.13904 | -0.1226 | 1.2845
-9.5 | 0.1357 | 0.14343 | -0.1189 | 0.94611
-9 | 0.1209 | 0.14238 | -0.1099 | 0.84914
-8.5 | 0.0353 | 0.14969 | -0.0926 | 0.23582
-8 | -0.3838 | 0.18338 | -0.0128 | -2.0929
-7.5 | -0.3917 | 0.17994 | -0.0111 | -2.1768
-7 | -0.3916 | 0.17459 | -0.0092 | -2.243
-6.5 | -0.4366 | 0.17508 | -0.0083 | -2.4937
-6 | -0.4198 | 0.16773 | -0.0056 | -2.5028
-5.5 | -0.4147 | 0.16324 | -0.0069 | -2.5404
-5 | -0.4243 | 0.16027 | -0.0094 | -2.6474
-4.5 | -0.3928 | 0.15346 | -0.0105 | -2.5596
-3.5 | -0.385 | 0.14476 | -0.0077 | -2.6596
-3 | -0.4236 | 0.14212 | -0.0007 | -2.9806
-2.5 | -0.3959 | 0.1371 | 0.0041 | -2.8877
-2 | -0.3245 | 0.13204 | 0.0071 | -2.4576
-1.5 | -0.021 | 0.12747 | -0.0289 | -0.16474
-1 | -0.1239 | 0.12433 | -0.0071 | -0.99654
0 | -0.2695 | 0.10032 | -0.0518 | -2.6864
0.5 | -0.2114 | 0.09692 | -0.0559 | -2.1812
1 | -0.1559 | 0.0953 | -0.0576 | -1.6359
1.5 | -0.0993 | 0.09497 | -0.0583 | -1.0456
2 | -0.0476 | 0.09579 | -0.058 | -0.49692
2.5 | 0.0023 | 0.09696 | -0.058 | 0.023721
3 | 0.0544 | 0.09926 | -0.058 | 0.54806
3.5 | 0.1056 | 0.10212 | -0.0584 | 1.0341
4 | 0.1518 | 0.10517 | -0.0586 | 1.4434
4.5 | 0.2098 | 0.10692 | -0.062 | 1.9622
5 | 0.2463 | 0.11105 | -0.0606 | 2.2179
5.5 | 0.2808 | 0.11547 | -0.0601 | 2.4318
6 | 0.3172 | 0.12042 | -0.0601 | 2.6341
6.5 | 0.3624 | 0.12673 | -0.0611 | 2.8596
7 | 0.3882 | 0.13044 | -0.0606 | 2.9761
7.5 | 0.4056 | 0.13358 | -0.0598 | 3.0364
8 | 0.429 | 0.13807 | -0.0599 | 3.1071
8.5 | 0.4792 | 0.14618 | -0.0619 | 3.2782
9 | 0.4866 | 0.14776 | -0.0611 | 3.2932
9.5 | 0.5152 | 0.15339 | -0.0621 | 3.3588
10 | 0.5474 | 0.15872 | -0.0632 | 3.4488
10.5 | 0.5645 | 0.16283 | -0.064 | 3.4668
11 | 0.6021 | 0.16943 | -0.0656 | 3.5537
11.5 | 0.6157 | 0.17287 | -0.0666 | 3.5616
12 | 0.6514 | 0.17952 | -0.0684 | 3.6286
12.5 | 0.6665 | 0.18309 | -0.0698 | 3.6403
13 | 0.6999 | 0.18968 | -0.0717 | 3.6899
13.5 | 0.7166 | 0.19354 | -0.0736 | 3.7026
14 | 0.7512 | 0.20086 | -0.0757 | 3.7399
14.5 | 0.7656 | 0.20412 | -0.0778 | 3.7507
15.5 | 0.8143 | 0.21497 | -0.0826 | 3.788
16 | 0.845 | 0.22268 | -0.0851 | 3.7947
16.5 | 0.8654 | 0.22686 | -0.0877 | 3.8147
17 | 0.8855 | 0.23199 | -0.0906 | 3.817
17.5 | 0.9214 | 0.24213 | -0.0932 | 3.8054
18 | 0.9344 | 0.24412 | -0.0964 | 3.8276
18.5 | 0.9545 | 0.24993 | -0.0997 | 3.8191
19 | 0.9859 | 0.25933 | -0.1026 | 3.8017
19.5 | 1.001 | 0.26244 | -0.1063 | 3.8142
20 | 1.0195 | 0.26802 | -0.11 | 3.8038

## 9. Re 100k Mach 0.00 (1)
BIGFOIL.COM POLAR EXPORT
ua2-180sm
UA(2)-180 smoothed |  |  |  | Cl Max: | 2.071 | at alpha= | 16 | deg
JavaFoil+Calcfoil stall+Eppler ext transition |  |  |  | L/D Max: | 39.922 | at alpha= | 6 | deg
Re: | 100000 |  |  | Cd Min: | 0.01971 | at alpha= | 0 | deg
Mach: | 0 |  |  | Cl=0 at alpha= | -5.4375 | deg
|  |  |  | @ Cl=0.1, Cd= | 0.045036
|  |  |  | @ Cl=0.4, Cd= | 0.037679
|  |  |  | @ Cl=0.6, Cd= | 0.021245
alpha (deg) | Cl | Cd | Cm | Cl/Cd
-20 | -0.476 | 0.33331 | -0.028 | -1.428
-19.5 | -0.486 | 0.30941 | -0.028 | -1.57
-19 | -0.495 | 0.29675 | -0.028 | -1.669
-18.5 | -0.504 | 0.27424 | -0.028 | -1.837
-18 | -0.512 | 0.26319 | -0.028 | -1.944
-17.5 | -0.518 | 0.24461 | -0.028 | -2.119
-17 | -0.524 | 0.22689 | -0.028 | -2.309
-16.5 | -0.528 | 0.21839 | -0.029 | -2.418
-16 | -0.531 | 0.20006 | -0.029 | -2.653
-15.5 | -0.532 | 0.1871 | -0.029 | -2.841
-15 | -0.53 | 0.1751 | -0.029 | -3.03
-14.5 | -0.527 | 0.16405 | -0.029 | -3.214
-14 | -0.521 | 0.15765 | -0.029 | -3.307
-13.5 | -0.512 | 0.14755 | -0.03 | -3.473
-13 | -0.498 | 0.13732 | -0.03 | -3.627
-12.5 | -0.481 | 0.12953 | -0.03 | -3.716
-12 | -0.462 | 0.12123 | -0.03 | -3.813
-11.5 | -0.441 | 0.11074 | -0.031 | -3.979
-11 | -0.417 | 0.10541 | -0.031 | -3.952
-10.5 | -0.39 | 0.09675 | -0.031 | -4.031
-10 | -0.361 | 0.09048 | -0.031 | -3.99
-9.5 | -0.33 | 0.08564 | -0.031 | -3.849
-9 | -0.296 | 0.07892 | -0.031 | -3.75
-8.5 | -0.26 | 0.07331 | -0.032 | -3.548
-8 | -0.222 | 0.06727 | -0.029 | -3.301
-7.5 | -0.182 | 0.06296 | -0.03 | -2.891
-7 | -0.14 | 0.05894 | -0.029 | -2.379
-6.5 | -0.097 | 0.05556 | -0.03 | -1.742
-6 | -0.052 | 0.05258 | -0.03 | -0.986
-5.5 | -0.006 | 0.0499 | -0.03 | -0.113
-5 | 0.042 | 0.0477 | -0.03 | 0.875
-4.5 | 0.09 | 0.04543 | -0.03 | 1.981
-4 | 0.139 | 0.0435 | -0.031 | 3.198
-3.5 | 0.189 | 0.04184 | -0.031 | 4.512
-3 | 0.239 | 0.04036 | -0.031 | 5.921
-2.5 | 0.29 | 0.03917 | -0.032 | 7.393
-2 | 0.34 | 0.03826 | -0.033 | 8.896
-1.5 | 0.391 | 0.03773 | -0.033 | 10.373
-1 | 0.442 | 0.03744 | -0.034 | 11.818
-0.5 | 0.496 | 0.03721 | -0.035 | 13.333
0 | 0.61 | 0.01971 | -0.036 | 30.979
0.5 | 0.666 | 0.01998 | -0.037 | 33.344
1 | 0.722 | 0.02363 | -0.081 | 30.539
1.5 | 0.777 | 0.02373 | -0.081 | 32.757
2 | 0.833 | 0.02438 | -0.082 | 34.158
2.5 | 0.88 | 0.0251 | -0.083 | 35.062
3 | 0.934 | 0.02572 | -0.083 | 36.316
3.5 | 0.988 | 0.02658 | -0.084 | 37.177
4 | 1.042 | 0.02752 | -0.084 | 37.855
4.5 | 1.095 | 0.02854 | -0.085 | 38.371
5 | 1.148 | 0.02965 | -0.085 | 38.737
5.5 | 1.201 | 0.03075 | -0.086 | 39.062
6 | 1.253 | 0.0314 | -0.087 | 39.922
6.5 | 1.306 | 0.03281 | -0.087 | 39.802
7 | 1.358 | 0.03414 | -0.088 | 39.777
7.5 | 1.41 | 0.03564 | -0.089 | 39.554
8 | 1.461 | 0.0374 | -0.089 | 39.058
8.5 | 1.512 | 0.03928 | -0.09 | 38.48
9 | 1.562 | 0.04106 | -0.09 | 38.03
9.5 | 1.611 | 0.04284 | -0.091 | 37.607
10 | 1.672 | 0.04367 | -0.093 | 38.284
10.5 | 1.731 | 0.04551 | -0.094 | 38.037
11 | 1.787 | 0.04758 | -0.096 | 37.564
11.5 | 1.838 | 0.05031 | -0.096 | 36.541
12 | 1.887 | 0.05309 | -0.097 | 35.538
12.5 | 1.934 | 0.05582 | -0.098 | 34.65
13 | 1.976 | 0.05874 | -0.098 | 33.639
13.5 | 2.004 | 0.06174 | -0.099 | 32.459
14 | 2.028 | 0.06544 | -0.099 | 30.984
14.5 | 2.046 | 0.06809 | -0.1 | 30.048
15 | 2.059 | 0.07161 | -0.1 | 28.755
15.5 | 2.066 | 0.07501 | -0.101 | 27.548
16 | 2.071 | 0.09186 | -0.101 | 22.544
16.5 | 2.068 | 0.09648 | -0.102 | 21.429
17 | 2.058 | 0.10181 | -0.102 | 20.217
17.5 | 2.042 | 0.10633 | -0.103 | 19.21
18 | 2.022 | 0.11193 | -0.103 | 18.063
18.5 | 1.995 | 0.11629 | -0.104 | 17.158
19 | 1.964 | 0.12215 | -0.104 | 16.081
19.5 | 1.928 | 0.13 | -0.105 | 14.832
20 | 1.889 | 0.13587 | -0.105 | 13.899

## 10. Re 100k Mach 0.00 (2)
BIGFOIL.COM POLAR EXPORT
ua2-180sm
UA(2)-180 smoothed |  |  |  | Cl Max: | 0.9533 | at alpha= | 20 | deg
XFOIL ncrit=9 |  |  |  | L/D Max: | 4.8762 | at alpha= | 8.5 | deg
Re: | 100000 |  |  | Cd Min: | 0.22526 | at alpha= | 20 | deg
Mach: | 0 |  |  | Cl=0 at alpha= | 0.30841 | deg
|  |  |  | @ Cl=0.1, Cd= | 0.075291
|  |  |  | @ Cl=0.4, Cd= | 0.095812
|  |  |  | @ Cl=0.6, Cd= | 0.13379
alpha (deg) | Cl | Cd | Cm | Cl/Cd
-20 | -0.2923 | 0.21839 | -0.0228 | -1.3384
-19.5 | -0.2712 | 0.21171 | -0.0251 | -1.281
-19 | -0.2528 | 0.20644 | -0.0282 | -1.2246
-18.5 | -0.2353 | 0.20127 | -0.0317 | -1.1691
-18 | -0.2228 | 0.19774 | -0.0363 | -1.1267
-17.5 | -0.2018 | 0.19075 | -0.0394 | -1.0579
-17 | -0.1442 | 0.18103 | -0.0533 | -0.79655
-16.5 | -0.1147 | 0.17535 | -0.0621 | -0.65412
-16 | -0.0978 | 0.1699 | -0.0666 | -0.57563
-15.5 | -0.0688 | 0.16248 | -0.0691 | -0.42344
-15 | -0.0488 | 0.15696 | -0.0726 | -0.31091
-14.5 | -0.0455 | 0.15429 | -0.0771 | -0.2949
-14 | -0.0237 | 0.14693 | -0.0795 | -0.1613
-13.5 | 0.0009 | 0.14063 | -0.0813 | 0.0063998
-13 | 0.0138 | 0.13598 | -0.0844 | 0.10149
-12.5 | 0.006 | 0.13319 | -0.0896 | 0.045048
-12 | 0.0466 | 0.12488 | -0.0893 | 0.37316
-11.5 | 0.0516 | 0.121 | -0.0926 | 0.42645
-11 | 0.0382 | 0.1182 | -0.0979 | 0.32318
-10.5 | 0.0853 | 0.10974 | -0.0961 | 0.77729
-10 | 0.0863 | 0.10608 | -0.0995 | 0.81354
-9.5 | 0.0924 | 0.10047 | -0.1019 | 0.91968
-9 | 0.1169 | 0.09557 | -0.1019 | 1.2232
-8.5 | 0.0765 | 0.09357 | -0.1095 | 0.81757
-8 | 0.1304 | 0.08683 | -0.1054 | 1.5018
-7.5 | 0.0714 | 0.08472 | -0.1123 | 0.84278
-7 | 0.129 | 0.07835 | -0.1082 | 1.6465
-6.5 | 0.0921 | 0.07462 | -0.1113 | 1.2343
-5.5 | 0.1096 | 0.06816 | -0.1089 | 1.608
-5 | 0.0992 | 0.06696 | -0.1063 | 1.4815
-4.5 | -0.1791 | 0.09564 | -0.0742 | -1.8726
-4 | -0.0243 | 0.07625 | -0.0878 | -0.31869
-3 | -0.2374 | 0.09221 | -0.0651 | -2.5746
-2.5 | -0.229 | 0.08893 | -0.0621 | -2.5751
-0.5 | -0.1422 | 0.08112 | -0.0498 | -1.753
0.5 | 0.0337 | 0.07343 | -0.0574 | 0.45894
1 | 0.0593 | 0.07385 | -0.0546 | 0.80298
2.5 | 0.1776 | 0.07804 | -0.0504 | 2.2758
3 | 0.1973 | 0.07974 | -0.0481 | 2.4743
3.5 | 0.2751 | 0.08167 | -0.0582 | 3.3684
4.5 | 0.3586 | 0.08818 | -0.0572 | 4.0667
5 | 0.3728 | 0.09112 | -0.0553 | 4.0913
5.5 | 0.3868 | 0.09469 | -0.0539 | 4.0849
6.5 | 0.4695 | 0.10172 | -0.0538 | 4.6156
7 | 0.4754 | 0.10523 | -0.0524 | 4.5177
7.5 | 0.4821 | 0.10971 | -0.0517 | 4.3943
8 | 0.5392 | 0.11376 | -0.0524 | 4.7398
8.5 | 0.5691 | 0.11671 | -0.0519 | 4.8762
9 | 0.5425 | 0.12265 | -0.0515 | 4.4232
9.5 | 0.5928 | 0.12673 | -0.052 | 4.6777
10 | 0.5815 | 0.13184 | -0.0521 | 4.4106
10.5 | 0.627 | 0.13663 | -0.0528 | 4.589
11 | 0.6189 | 0.14128 | -0.0533 | 4.3807
11.5 | 0.6682 | 0.14652 | -0.0541 | 4.5605
12 | 0.6589 | 0.15058 | -0.0548 | 4.3757
12.5 | 0.7001 | 0.15631 | -0.0558 | 4.4789
13 | 0.6973 | 0.15999 | -0.0568 | 4.3584
13.5 | 0.7124 | 0.16533 | -0.0582 | 4.309
14 | 0.7366 | 0.16934 | -0.0592 | 4.3498
14.5 | 0.7444 | 0.17425 | -0.061 | 4.272
15 | 0.7786 | 0.17872 | -0.062 | 4.3565
15.5 | 0.7828 | 0.18328 | -0.0641 | 4.2711
16 | 0.8239 | 0.18847 | -0.0649 | 4.3715
16.5 | 0.8228 | 0.19228 | -0.0674 | 4.2792
17.5 | 0.8653 | 0.2015 | -0.0709 | 4.2943
18 | 0.8713 | 0.20652 | -0.0739 | 4.219
18.5 | 0.91 | 0.21153 | -0.0747 | 4.302
19 | 0.9095 | 0.21558 | -0.0781 | 4.2189
19.5 | 0.9237 | 0.2208 | -0.0809 | 4.1834
20 | 0.9533 | 0.22526 | -0.0822 | 4.232

## 11. Re 100k Mach 0.10 (1)
BIGFOIL.COM POLAR EXPORT
ua2-180sm
UA(2)-180 smoothed |  |  |  | Cl Max: | 2.068 | at alpha= | 16 | deg
JavaFoil+Calcfoil stall+Eppler ext transition |  |  |  | L/D Max: | 39.875 | at alpha= | 6 | deg
Re: | 100000 |  |  | Cd Min: | 0.01979 | at alpha= | 0 | deg
Mach: | 0.1 |  |  | Cl=0 at alpha= | -5.4375 | deg
|  |  |  | @ Cl=0.1, Cd= | 0.04506
|  |  |  | @ Cl=0.4, Cd= | 0.037731
|  |  |  | @ Cl=0.6, Cd= | 0.021783
alpha (deg) | Cl | Cd | Cm | Cl/Cd
-20 | -0.429 | 0.35949 | -0.028 | -1.193
-19.5 | -0.441 | 0.33018 | -0.028 | -1.336
-19 | -0.453 | 0.30998 | -0.028 | -1.46
-18.5 | -0.464 | 0.29388 | -0.028 | -1.578
-18 | -0.474 | 0.28034 | -0.029 | -1.692
-17.5 | -0.484 | 0.25759 | -0.028 | -1.878
-17 | -0.492 | 0.24685 | -0.029 | -1.993
-16.5 | -0.499 | 0.22702 | -0.029 | -2.198
-16 | -0.504 | 0.20685 | -0.029 | -2.439
-15.5 | -0.508 | 0.19265 | -0.029 | -2.637
-15 | -0.51 | 0.17972 | -0.029 | -2.836
-14.5 | -0.509 | 0.17256 | -0.03 | -2.95
-14 | -0.506 | 0.16211 | -0.03 | -3.12
-13.5 | -0.499 | 0.15078 | -0.03 | -3.31
-13 | -0.487 | 0.14117 | -0.03 | -3.448
-12.5 | -0.472 | 0.13106 | -0.03 | -3.6
-12 | -0.454 | 0.12278 | -0.03 | -3.701
-11.5 | -0.434 | 0.11464 | -0.031 | -3.789
-11 | -0.412 | 0.10613 | -0.031 | -3.879
-10.5 | -0.386 | 0.09959 | -0.031 | -3.879
-10 | -0.358 | 0.09283 | -0.031 | -3.86
-9.5 | -0.328 | 0.08679 | -0.032 | -3.777
-9 | -0.295 | 0.08043 | -0.032 | -3.664
-8.5 | -0.259 | 0.07343 | -0.032 | -3.532
-8 | -0.222 | 0.06823 | -0.029 | -3.25
-7.5 | -0.182 | 0.0651 | -0.029 | -2.795
-7 | -0.14 | 0.06076 | -0.029 | -2.309
-6.5 | -0.097 | 0.05606 | -0.03 | -1.729
-6 | -0.052 | 0.05269 | -0.03 | -0.986
-5.5 | -0.006 | 0.05014 | -0.03 | -0.112
-5 | 0.042 | 0.04798 | -0.03 | 0.872
-4.5 | 0.09 | 0.04543 | -0.03 | 1.989
-4 | 0.14 | 0.04358 | -0.031 | 3.205
-3.5 | 0.19 | 0.04186 | -0.031 | 4.53
-3 | 0.24 | 0.04055 | -0.032 | 5.92
-2.5 | 0.291 | 0.03921 | -0.032 | 7.421
-2 | 0.342 | 0.03834 | -0.033 | 8.922
-1.5 | 0.393 | 0.03777 | -0.033 | 10.412
-1 | 0.445 | 0.03748 | -0.034 | 11.861
-0.5 | 0.499 | 0.03727 | -0.035 | 13.378
0 | 0.613 | 0.01979 | -0.036 | 30.995
0.5 | 0.669 | 0.02016 | -0.037 | 33.2
1 | 0.725 | 0.02389 | -0.082 | 30.365
1.5 | 0.782 | 0.02385 | -0.082 | 32.788
2 | 0.837 | 0.02437 | -0.082 | 34.36
2.5 | 0.885 | 0.02509 | -0.083 | 35.261
3 | 0.939 | 0.02588 | -0.084 | 36.297
3.5 | 0.994 | 0.02674 | -0.084 | 37.15
4 | 1.047 | 0.02783 | -0.085 | 37.614
4.5 | 1.1 | 0.02868 | -0.085 | 38.367
5 | 1.154 | 0.02979 | -0.086 | 38.727
5.5 | 1.207 | 0.03072 | -0.087 | 39.301
6 | 1.26 | 0.0316 | -0.087 | 39.875
6.5 | 1.313 | 0.03303 | -0.088 | 39.739
7 | 1.364 | 0.03462 | -0.088 | 39.416
7.5 | 1.416 | 0.03615 | -0.089 | 39.183
8 | 1.467 | 0.03795 | -0.09 | 38.662
8.5 | 1.518 | 0.03959 | -0.09 | 38.342
9 | 1.568 | 0.04136 | -0.091 | 37.916
9.5 | 1.618 | 0.04319 | -0.091 | 37.456
10 | 1.681 | 0.04408 | -0.093 | 38.14
10.5 | 1.74 | 0.04594 | -0.095 | 37.872
11 | 1.794 | 0.04802 | -0.096 | 37.366
11.5 | 1.846 | 0.05088 | -0.097 | 36.275
12 | 1.894 | 0.05385 | -0.097 | 35.17
12.5 | 1.941 | 0.05657 | -0.098 | 34.317
13 | 1.983 | 0.05977 | -0.099 | 33.18
13.5 | 2.01 | 0.06276 | -0.099 | 32.035
14 | 2.033 | 0.06657 | -0.1 | 30.537
14.5 | 2.05 | 0.06931 | -0.1 | 29.575
15 | 2.061 | 0.07321 | -0.101 | 28.155
15.5 | 2.067 | 0.07713 | -0.101 | 26.802
16 | 2.068 | 0.09355 | -0.102 | 22.109
16.5 | 2.062 | 0.09826 | -0.102 | 20.985
17 | 2.048 | 0.10211 | -0.103 | 20.061
17.5 | 2.029 | 0.1088 | -0.103 | 18.653
18 | 2.004 | 0.11483 | -0.104 | 17.454
18.5 | 1.973 | 0.11956 | -0.104 | 16.501
19 | 1.937 | 0.12592 | -0.105 | 15.381
19.5 | 1.894 | 0.1323 | -0.105 | 14.318
20 | 1.658 | 0.19347 | -0.047 | 8.571

## 12. Re 100k Mach 0.10 (2)
BIGFOIL.COM POLAR EXPORT
ua2-180sm
UA(2)-180 smoothed |  |  |  | Cl Max: | 0.703 | at alpha= | 20 | deg
XFOIL ncrit=9 |  |  |  | L/D Max: | 4.6668 | at alpha= | 6.5 | deg
Re: | 100000 |  |  | Cd Min: | 0.21852 | at alpha= | -20 | deg
Mach: | 0.1 |  |  | Cl=0 at alpha= | 0.23035 | deg
|  |  |  | @ Cl=0.1, Cd= | 0.075538
|  |  |  | @ Cl=0.4, Cd= | 0.097152
|  |  |  | @ Cl=0.6, Cd= | 0.16516
alpha (deg) | Cl | Cd | Cm | Cl/Cd
-20 | -0.291 | 0.21852 | -0.0228 | -1.3317
-19.5 | -0.2704 | 0.21217 | -0.0253 | -1.2744
-19 | -0.2519 | 0.20689 | -0.0285 | -1.2176
-18.5 | -0.2342 | 0.20174 | -0.032 | -1.1609
-18 | -0.2224 | 0.19852 | -0.0368 | -1.1203
-17.5 | -0.1989 | 0.19089 | -0.0398 | -1.042
-17 | -0.1343 | 0.18059 | -0.056 | -0.74367
-16.5 | -0.1135 | 0.17608 | -0.0628 | -0.64459
-16 | -0.0933 | 0.16974 | -0.0667 | -0.54966
-15.5 | -0.0662 | 0.16282 | -0.0695 | -0.40658
-15 | -0.0465 | 0.15736 | -0.0731 | -0.2955
-14.5 | -0.0451 | 0.15515 | -0.0776 | -0.29069
-14 | -0.0191 | 0.14701 | -0.0797 | -0.12992
-13.5 | 0.0041 | 0.14099 | -0.0817 | 0.02908
-13 | 0.0158 | 0.13654 | -0.0851 | 0.11572
-12.5 | 0.0195 | 0.13201 | -0.089 | 0.14772
-12 | 0.0503 | 0.12525 | -0.0897 | 0.4016
-11.5 | 0.0526 | 0.12175 | -0.0933 | 0.43203
-11 | 0.0535 | 0.11702 | -0.097 | 0.45719
-10.5 | 0.0895 | 0.11012 | -0.0965 | 0.81275
-10 | 0.0869 | 0.10683 | -0.1003 | 0.81344
-9.5 | 0.1003 | 0.10072 | -0.1019 | 0.99583
-9 | 0.1209 | 0.09605 | -0.1025 | 1.2587
-8.5 | 0.0777 | 0.09432 | -0.1104 | 0.82379
-8 | 0.1344 | 0.08737 | -0.1059 | 1.5383
-7.5 | 0.0718 | 0.08555 | -0.1131 | 0.83928
-7 | 0.1328 | 0.07894 | -0.1088 | 1.6823
-6.5 | 0.1041 | 0.07515 | -0.1109 | 1.3852
-6 | -0.2523 | 0.12267 | -0.0604 | -2.0567
-5.5 | -0.2289 | 0.10957 | -0.0727 | -2.0891
-5 | -0.2113 | 0.10218 | -0.0786 | -2.0679
-4 | -0.29 | 0.1018 | -0.0628 | -2.8487
-3.5 | -0.2822 | 0.09748 | -0.0632 | -2.895
-2 | -0.2137 | 0.08704 | -0.0594 | -2.4552
-1 | -0.1517 | 0.08317 | -0.0558 | -1.824
-0.5 | -0.0738 | 0.07671 | -0.0607 | -0.96206
0 | -0.0293 | 0.07477 | -0.0573 | -0.39187
0.5 | 0.0343 | 0.07396 | -0.0579 | 0.46376
1.5 | 0.0882 | 0.07513 | -0.0526 | 1.174
2 | 0.1613 | 0.07766 | -0.0541 | 2.077
2.5 | 0.1796 | 0.07855 | -0.0509 | 2.2864
3.5 | 0.2222 | 0.08238 | -0.0467 | 2.6973
4 | 0.3506 | 0.08642 | -0.0601 | 4.0569
4.5 | 0.3622 | 0.08873 | -0.0575 | 4.082
5 | 0.3756 | 0.09155 | -0.0555 | 4.1027
5.5 | 0.3875 | 0.09502 | -0.054 | 4.0781
6 | 0.4096 | 0.09879 | -0.0532 | 4.1462
6.5 | 0.4776 | 0.10234 | -0.0542 | 4.6668
7 | 0.3404 | 0.10527 | -0.0414 | 3.2336
7.5 | 0.3534 | 0.10973 | -0.041 | 3.2206
8 | 0.3977 | 0.11349 | -0.0412 | 3.5043
8.5 | 0.3899 | 0.11752 | -0.0406 | 3.3177
9 | 0.4309 | 0.12233 | -0.0412 | 3.5224
9.5 | 0.4282 | 0.1252 | -0.0408 | 3.4201
10 | 0.4311 | 0.12842 | -0.0408 | 3.357
10.5 | 0.4673 | 0.13244 | -0.0413 | 3.5284
11 | 0.4616 | 0.13466 | -0.0415 | 3.4279
12 | 0.4966 | 0.14136 | -0.0428 | 3.513
12.5 | 0.5047 | 0.14472 | -0.0437 | 3.4874
13 | 0.5351 | 0.14852 | -0.0445 | 3.6029
13.5 | 0.5365 | 0.1514 | -0.0457 | 3.5436
14 | 0.5766 | 0.15657 | -0.0465 | 3.6827
14.5 | 0.5705 | 0.15848 | -0.048 | 3.5998
15 | 0.5812 | 0.16243 | -0.0496 | 3.5782
15.5 | 0.6063 | 0.16607 | -0.0506 | 3.6509
16 | 0.6081 | 0.16958 | -0.0526 | 3.5859
16.5 | 0.6447 | 0.17478 | -0.0535 | 3.6886
17 | 0.64 | 0.17731 | -0.0558 | 3.6095
17.5 | 0.6469 | 0.18171 | -0.058 | 3.5601
18 | 0.675 | 0.18599 | -0.0591 | 3.6292
18.5 | 0.6722 | 0.18989 | -0.0619 | 3.5399
19 | 0.7023 | 0.19587 | -0.0631 | 3.5855
19.5 | 0.7027 | 0.19876 | -0.0657 | 3.5354
20 | 0.703 | 0.2036 | -0.0687 | 3.4528

## 13. Re 100k Mach 0.25 (1)
BIGFOIL.COM POLAR EXPORT
ua2-180sm
UA(2)-180 smoothed |  |  |  | Cl Max: | 2.063 | at alpha= | 14.5 | deg
JavaFoil+Calcfoil stall+Eppler ext transition |  |  |  | L/D Max: | 39.179 | at alpha= | 6 | deg
Re: | 100000 |  |  | Cd Min: | 0.02045 | at alpha= | 0 | deg
Mach: | 0.25 |  |  | Cl=0 at alpha= | -5.4388 | deg
|  |  |  | @ Cl=0.1, Cd= | 0.046368
|  |  |  | @ Cl=0.4, Cd= | 0.038444
|  |  |  | @ Cl=0.6, Cd= | 0.024874
alpha (deg) | Cl | Cd | Cm | Cl/Cd
-17.5 | -0.072 | 0.70567 | -0.03 | -0.102
-17 | -0.167 | 0.53191 | -0.03 | -0.314
-16.5 | -0.216 | 0.45735 | -0.03 | -0.473
-16 | -0.256 | 0.37736 | -0.03 | -0.678
-15.5 | -0.29 | 0.33313 | -0.031 | -0.87
-15 | -0.319 | 0.27777 | -0.031 | -1.15
-14.5 | -0.345 | 0.25335 | -0.031 | -1.36
-14 | -0.366 | 0.23195 | -0.031 | -1.577
-13.5 | -0.381 | 0.20575 | -0.031 | -1.852
-13 | -0.387 | 0.1847 | -0.031 | -2.095
-12.5 | -0.389 | 0.1683 | -0.031 | -2.31
-12 | -0.386 | 0.1487 | -0.031 | -2.598
-11.5 | -0.38 | 0.13724 | -0.032 | -2.766
-11 | -0.369 | 0.12261 | -0.032 | -3.007
-10.5 | -0.353 | 0.11399 | -0.032 | -3.101
-10 | -0.334 | 0.10329 | -0.032 | -3.233
-9.5 | -0.311 | 0.0923 | -0.032 | -3.365
-9 | -0.283 | 0.08748 | -0.032 | -3.237
-8.5 | -0.252 | 0.07871 | -0.03 | -3.204
-8 | -0.218 | 0.07445 | -0.029 | -2.925
-7.5 | -0.18 | 0.06864 | -0.03 | -2.626
-7 | -0.14 | 0.06363 | -0.03 | -2.201
-6.5 | -0.097 | 0.05849 | -0.03 | -1.664
-6 | -0.052 | 0.05448 | -0.031 | -0.962
-5.5 | -0.006 | 0.05145 | -0.031 | -0.111
-5 | 0.043 | 0.04908 | -0.031 | 0.867
-4.5 | 0.092 | 0.04671 | -0.031 | 1.971
-4 | 0.143 | 0.04453 | -0.032 | 3.203
-3.5 | 0.194 | 0.04272 | -0.032 | 4.54
-3 | 0.246 | 0.04111 | -0.032 | 5.981
-2.5 | 0.298 | 0.03981 | -0.033 | 7.494
-2 | 0.351 | 0.03899 | -0.033 | 9
-1.5 | 0.404 | 0.0384 | -0.034 | 10.514
-1 | 0.457 | 0.03794 | -0.035 | 12.032
-0.5 | 0.512 | 0.03785 | -0.036 | 13.534
0 | 0.63 | 0.02045 | -0.037 | 30.815
0.5 | 0.687 | 0.02073 | -0.038 | 33.158
1 | 0.745 | 0.02443 | -0.084 | 30.495
1.5 | 0.802 | 0.02458 | -0.084 | 32.647
2 | 0.86 | 0.02527 | -0.084 | 34.025
2.5 | 0.907 | 0.02608 | -0.085 | 34.788
3 | 0.963 | 0.02674 | -0.086 | 36.004
3.5 | 1.018 | 0.02768 | -0.086 | 36.794
4 | 1.074 | 0.0287 | -0.087 | 37.406
4.5 | 1.129 | 0.02982 | -0.087 | 37.845
5 | 1.183 | 0.03105 | -0.088 | 38.11
5.5 | 1.237 | 0.03196 | -0.089 | 38.707
6 | 1.291 | 0.03295 | -0.089 | 39.179
6.5 | 1.344 | 0.03453 | -0.09 | 38.922
7 | 1.397 | 0.03623 | -0.091 | 38.566
7.5 | 1.449 | 0.03771 | -0.091 | 38.44
8 | 1.503 | 0.03954 | -0.092 | 38.008
8.5 | 1.554 | 0.04132 | -0.093 | 37.618
9 | 1.605 | 0.04334 | -0.093 | 37.038
9.5 | 1.664 | 0.04497 | -0.095 | 37.011
10 | 1.725 | 0.04685 | -0.096 | 36.815
10.5 | 1.781 | 0.04924 | -0.098 | 36.179
11 | 1.835 | 0.05201 | -0.099 | 35.274
11.5 | 1.884 | 0.05509 | -0.099 | 34.199
12 | 1.932 | 0.05802 | -0.1 | 33.293
12.5 | 1.979 | 0.06138 | -0.1 | 32.24
13 | 2.019 | 0.06471 | -0.101 | 31.198
13.5 | 2.041 | 0.06839 | -0.101 | 29.842
14 | 2.056 | 0.07213 | -0.102 | 28.502
14.5 | 2.063 | 0.07572 | -0.102 | 27.245
15 | 2.062 | 0.07935 | -0.103 | 25.993
15.5 | 2.053 | 0.0842 | -0.104 | 24.379
16 | 2.034 | 0.10443 | -0.104 | 19.479
16.5 | 2.004 | 0.11103 | -0.105 | 18.052
17 | 1.963 | 0.11622 | -0.105 | 16.891
17.5 | 1.911 | 0.12166 | -0.106 | 15.71
18 | 1.849 | 0.12864 | -0.106 | 14.373
18.5 | 1.593 | 0.18056 | -0.046 | 8.822
19 | 1.519 | 0.18945 | -0.031 | 8.017
19.5 | 1.439 | 0.20333 | -0.031 | 7.077

## 14. Re 100k Mach 0.25 (2)
BIGFOIL.COM POLAR EXPORT
ua2-180sm
UA(2)-180 smoothed |  |  |  | Cl Max: | 0.9784 | at alpha= | 20 | deg
XFOIL ncrit=9 |  |  |  | L/D Max: | 4.9536 | at alpha= | 10 | deg
Re: | 100000 |  |  | Cd Min: | 0.23335 | at alpha= | 20 | deg
Mach: | 0.25 |  |  | Cl=0 at alpha= | 0.28841 | deg
|  |  |  | @ Cl=0.1, Cd= | 0.1027
|  |  |  | @ Cl=0.4, Cd= | 0.094778
|  |  |  | @ Cl=0.6, Cd= | 0.12599
alpha (deg) | Cl | Cd | Cm | Cl/Cd
-9.5 | 0.1327 | 0.1027 | -0.1035 | 1.2921
-9 | 0.1363 | 0.09917 | -0.1062 | 1.3744
-8.5 | 0.1483 | 0.09397 | -0.1076 | 1.5782
-8 | 0.1453 | 0.09088 | -0.1101 | 1.5988
-7.5 | 0.1638 | 0.08546 | -0.1098 | 1.9167
-7 | 0.1332 | 0.08311 | -0.1134 | 1.6027
-6.5 | 0.1617 | 0.07815 | -0.111 | 2.0691
-6 | -0.2228 | 0.12681 | -0.0641 | -1.757
-5.5 | -0.275 | 0.12234 | -0.0714 | -2.2478
-5 | -0.2102 | 0.10776 | -0.0747 | -1.9506
-4.5 | -0.2972 | 0.11489 | -0.0554 | -2.5868
-4 | -0.279 | 0.10831 | -0.0607 | -2.5759
-3.5 | -0.2838 | 0.10281 | -0.0619 | -2.7604
-2.5 | -0.231 | 0.09453 | -0.0625 | -2.4437
-2 | -0.2211 | 0.09112 | -0.0593 | -2.4265
0 | -0.0443 | 0.07655 | -0.0594 | -0.57871
0.5 | 0.0325 | 0.07719 | -0.0603 | 0.42104
1 | 0.0633 | 0.07703 | -0.0575 | 0.82176
1.5 | 0.0873 | 0.07738 | -0.0544 | 1.1282
2 | 0.1141 | 0.0785 | -0.0519 | 1.4535
2.5 | 0.1943 | 0.08197 | -0.0537 | 2.3704
3 | 0.2102 | 0.08282 | -0.0506 | 2.538
3.5 | 0.2268 | 0.08448 | -0.048 | 2.6847
4.5 | 0.3211 | 0.09024 | -0.0558 | 3.5583
5 | 0.4016 | 0.09487 | -0.0578 | 4.2332
5.5 | 0.4042 | 0.09735 | -0.0553 | 4.152
6 | 0.4166 | 0.10058 | -0.0538 | 4.142
6.5 | 0.4291 | 0.10451 | -0.0528 | 4.1058
7 | 0.4616 | 0.10889 | -0.0527 | 4.2391
7.5 | 0.5181 | 0.11221 | -0.053 | 4.6172
8 | 0.5341 | 0.11297 | -0.0511 | 4.7278
8.5 | 0.5481 | 0.11719 | -0.0508 | 4.677
9 | 0.565 | 0.12217 | -0.051 | 4.6247
9.5 | 0.591 | 0.12543 | -0.0508 | 4.7118
10 | 0.6349 | 0.12817 | -0.0507 | 4.9536
11.5 | 0.6327 | 0.1499 | -0.0554 | 4.2208
12.5 | 0.6713 | 0.15955 | -0.0576 | 4.2075
13 | 0.7203 | 0.16464 | -0.0583 | 4.375
13.5 | 0.7122 | 0.16889 | -0.0601 | 4.2169
14 | 0.7611 | 0.17461 | -0.0609 | 4.3589
14.5 | 0.7549 | 0.17818 | -0.0629 | 4.2367
15 | 0.8038 | 0.18491 | -0.0639 | 4.347
15.5 | 0.7983 | 0.18756 | -0.0661 | 4.2562
16 | 0.8118 | 0.19276 | -0.0684 | 4.2115
16.5 | 0.8439 | 0.19726 | -0.0696 | 4.2781
17 | 0.8485 | 0.20202 | -0.0725 | 4.2001
18 | 0.8896 | 0.21149 | -0.0767 | 4.2063
18.5 | 0.9067 | 0.2169 | -0.0793 | 4.1803
19.5 | 0.9406 | 0.2263 | -0.0846 | 4.1564
20 | 0.9784 | 0.23335 | -0.0856 | 4.1928

## 15. Re 100k Mach 0.50 (1)
BIGFOIL.COM POLAR EXPORT
ua2-180sm
UA(2)-180 smoothed |  |  |  | Cl Max: | 2.082 | at alpha= | 13 | deg
JavaFoil+Calcfoil stall+Eppler ext transition |  |  |  | L/D Max: | 35.109 | at alpha= | 4.5 | deg
Re: | 100000 |  |  | Cd Min: | 0.0235 | at alpha= | 0 | deg
Mach: | 0.5 |  |  | Cl=0 at alpha= | -5.4556 | deg
|  |  |  | @ Cl=0.1, Cd= | 0.053437
|  |  |  | @ Cl=0.4, Cd= | 0.041616
|  |  |  | @ Cl=0.6, Cd= | 0.036985
alpha (deg) | Cl | Cd | Cm | Cl/Cd
-20 | -0.813 | 0.32399 | -0.044 | -2.508
-19.5 | -0.786 | 0.30695 | -0.044 | -2.561
-19 | -0.759 | 0.30324 | -0.044 | -2.503
-18.5 | -0.731 | 0.31572 | -0.044 | -2.317
-18 | -0.704 | 0.30884 | -0.044 | -2.28
-17.5 | -0.677 | 0.28852 | -0.045 | -2.347
-17 | -0.65 | 0.28505 | -0.045 | -2.279
-16.5 | -0.62 | 0.27792 | -0.041 | -2.23
-16 | -0.592 | 0.27283 | -0.041 | -2.17
-15.5 | -0.564 | 0.25894 | -0.041 | -2.18
-15 | -0.537 | 0.25869 | -0.041 | -2.076
-14.5 | -0.509 | 0.23185 | -0.041 | -2.197
-14 | -0.482 | 0.21542 | -0.042 | -2.236
-13.5 | -0.454 | 0.20627 | -0.042 | -2.201
-13 | -0.426 | 0.203 | -0.042 | -2.1
-12.5 | -0.398 | 0.19843 | -0.042 | -2.007
-12 | -0.37 | 0.19505 | -0.042 | -1.899
-11.5 | -0.341 | 0.17726 | -0.036 | -1.926
-11 | -0.313 | 0.17948 | -0.035 | -1.746
-10.5 | -0.285 | 0.16414 | -0.032 | -1.738
-10 | -0.257 | 0.17028 | -0.032 | -1.511
-9.5 | -0.229 | 0.16374 | -0.032 | -1.4
-9 | -0.201 | 0.16115 | -0.032 | -1.248
-8.5 | -0.173 | 0.16287 | -0.032 | -1.062
-8 | -0.145 | 0.16058 | -0.032 | -0.902
-7.5 | -0.117 | 0.15826 | -0.032 | -0.736
-7 | -0.088 | 0.15427 | -0.033 | -0.572
-6.5 | -0.06 | 0.10605 | -0.034 | -0.566
-6 | -0.032 | 0.12564 | -0.034 | -0.253
-5.5 | -0.004 | 0.08949 | -0.034 | -0.05
-5 | 0.041 | 0.06224 | -0.033 | 0.656
-4.5 | 0.094 | 0.05376 | -0.034 | 1.751
-4 | 0.151 | 0.05069 | -0.034 | 2.974
-3.5 | 0.209 | 0.04713 | -0.035 | 4.439
-3 | 0.269 | 0.04429 | -0.036 | 6.065
-2.5 | 0.328 | 0.04293 | -0.036 | 7.651
-2 | 0.389 | 0.04175 | -0.037 | 9.306
-1.5 | 0.449 | 0.04102 | -0.037 | 10.935
-1 | 0.508 | 0.04055 | -0.038 | 12.539
-0.5 | 0.573 | 0.04052 | -0.039 | 14.13
0 | 0.703 | 0.0235 | -0.04 | 29.893
0.5 | 0.767 | 0.02412 | -0.041 | 31.793
1 | 0.831 | 0.02706 | -0.093 | 30.701
1.5 | 0.895 | 0.02816 | -0.093 | 31.773
2 | 0.959 | 0.02918 | -0.094 | 32.847
2.5 | 1.006 | 0.03001 | -0.095 | 33.519
3 | 1.067 | 0.03121 | -0.095 | 34.192
3.5 | 1.128 | 0.03278 | -0.096 | 34.412
4 | 1.188 | 0.03429 | -0.097 | 34.658
4.5 | 1.248 | 0.03554 | -0.097 | 35.109
5 | 1.307 | 0.0374 | -0.098 | 34.938
5.5 | 1.365 | 0.03918 | -0.099 | 34.843
6 | 1.422 | 0.04094 | -0.099 | 34.738
6.5 | 1.479 | 0.04277 | -0.1 | 34.568
7 | 1.533 | 0.04497 | -0.1 | 34.091
7.5 | 1.589 | 0.04746 | -0.101 | 33.484
8 | 1.648 | 0.04972 | -0.103 | 33.155
8.5 | 1.713 | 0.05311 | -0.105 | 32.257
9 | 1.77 | 0.05717 | -0.106 | 30.966
9.5 | 1.822 | 0.06163 | -0.107 | 29.563
10 | 1.87 | 0.06671 | -0.107 | 28.037
10.5 | 1.917 | 0.07253 | -0.108 | 26.435
11 | 1.961 | 0.07806 | -0.109 | 25.127
11.5 | 2.003 | 0.08223 | -0.109 | 24.352
12 | 2.041 | 0.08842 | -0.11 | 23.084
12.5 | 2.077 | 0.09643 | -0.111 | 21.536
13 | 2.082 | 0.10167 | -0.111 | 20.479
13.5 | 1.982 | 0.1123 | -0.111 | 17.647
14 | 1.473 | 0.13271 | -0.033 | 11.097
14.5 | 1.116 | 0.1773 | -0.037 | 6.297
15 | 1.144 | 0.2107 | -0.042 | 5.429
15.5 | 1.173 | 0.24432 | -0.055 | 4.802
16 | 1.204 | 0.29295 | -0.064 | 4.109
16.5 | 1.237 | 0.31385 | -0.073 | 3.941
17 | 1.269 | 0.35453 | -0.078 | 3.58
17.5 | 1.302 | 0.36753 | -0.083 | 3.542
18 | 1.336 | 0.41155 | -0.088 | 3.247

## 16. Re 100k Mach 0.50 (2)
BIGFOIL.COM POLAR EXPORT
ua2-180sm
UA(2)-180 smoothed |  |  |  | Cl Max: | 1.0239 | at alpha= | 19.5 | deg
XFOIL ncrit=9 |  |  |  | L/D Max: | 4.3565 | at alpha= | 8.5 | deg
Re: | 100000 |  |  | Cd Min: | 0.25293 | at alpha= | 19.5 | deg
Mach: | 0.5 |  |  | Cl=0 at alpha= | 1.222 | deg
|  |  |  | @ Cl=0.1, Cd= | 0.10209
|  |  |  | @ Cl=0.4, Cd= | 0.10892
|  |  |  | @ Cl=0.6, Cd= | 0.1417
alpha (deg) | Cl | Cd | Cm | Cl/Cd
-7.5 | 0.2388 | 0.10209 | -0.1212 | 2.3391
-7 | 0.2392 | 0.09905 | -0.1198 | 2.4149
-6.5 | 0.2218 | 0.09893 | -0.1172 | 2.242
-6 | 0.1249 | 0.10457 | -0.1111 | 1.1944
-5.5 | -0.2165 | 0.1442 | -0.0625 | -1.5014
-5 | -0.176 | 0.13743 | -0.0621 | -1.2807
-4.5 | -0.2356 | 0.13541 | -0.0544 | -1.7399
-4 | -0.2881 | 0.13162 | -0.0532 | -2.1889
-3.5 | -0.2726 | 0.12631 | -0.0531 | -2.1582
-3 | -0.2935 | 0.12099 | -0.049 | -2.4258
-2.5 | -0.3035 | 0.11602 | -0.0504 | -2.6159
-2 | -0.2647 | 0.11066 | -0.0516 | -2.392
-1.5 | -0.2662 | 0.10619 | -0.0489 | -2.5068
-1 | -0.2575 | 0.10217 | -0.0471 | -2.5203
0 | -0.1162 | 0.09187 | -0.0631 | -1.2648
0.5 | -0.0768 | 0.08754 | -0.0611 | -0.87731
1 | -0.0389 | 0.08661 | -0.0587 | -0.44914
1.5 | 0.0487 | 0.08779 | -0.06 | 0.55473
2 | 0.0694 | 0.08768 | -0.0564 | 0.79151
2.5 | 0.0994 | 0.08865 | -0.0538 | 1.1213
3 | 0.1295 | 0.09048 | -0.0516 | 1.4313
3.5 | 0.2005 | 0.09407 | -0.0519 | 2.1314
4 | 0.2366 | 0.09606 | -0.0502 | 2.463
4.5 | 0.2615 | 0.09854 | -0.0491 | 2.6537
5.5 | 0.3472 | 0.10546 | -0.0554 | 3.2922
6 | 0.3841 | 0.10885 | -0.0546 | 3.5287
6.5 | 0.4436 | 0.10911 | -0.0528 | 4.0656
7 | 0.4616 | 0.11385 | -0.0527 | 4.0545
7.5 | 0.4892 | 0.11768 | -0.0524 | 4.157
8.5 | 0.5507 | 0.12641 | -0.0527 | 4.3565
9 | 0.5571 | 0.13221 | -0.0535 | 4.2138
9.5 | 0.5737 | 0.13882 | -0.0548 | 4.1327
10 | 0.6099 | 0.14278 | -0.0552 | 4.2716
10.5 | 0.6004 | 0.15307 | -0.0587 | 3.9224
11.5 | 0.6512 | 0.16348 | -0.0612 | 3.9834
12 | 0.6749 | 0.16807 | -0.0626 | 4.0156
12.5 | 0.6998 | 0.1739 | -0.0643 | 4.0242
13 | 0.7214 | 0.17852 | -0.066 | 4.041
13.5 | 0.7465 | 0.18434 | -0.0679 | 4.0496
14 | 0.7723 | 0.1891 | -0.0696 | 4.0841
14.5 | 0.7913 | 0.19482 | -0.072 | 4.0617
15 | 0.8241 | 0.20011 | -0.0736 | 4.1182
15.5 | 0.8357 | 0.20534 | -0.0767 | 4.0698
16 | 0.8799 | 0.21228 | -0.0779 | 4.145
16.5 | 0.8827 | 0.21624 | -0.0817 | 4.082
17 | 0.9223 | 0.22387 | -0.0832 | 4.1198
17.5 | 0.9317 | 0.22766 | -0.0869 | 4.0925
18 | 0.9503 | 0.23376 | -0.0902 | 4.0653
19 | 0.9941 | 0.2453 | -0.0964 | 4.0526
19.5 | 1.0239 | 0.25293 | -0.099 | 4.0482

## 17. Re 250k Mach 0.00 (1)
BIGFOIL.COM POLAR EXPORT
ua2-180sm
UA(2)-180 smoothed |  |  |  | Cl Max: | 2.085 | at alpha= | 15.5 | deg
JavaFoil+Calcfoil stall+Eppler ext transition |  |  |  | L/D Max: | 55.029 | at alpha= | 5 | deg
Re: | 250000 |  |  | Cd Min: | 0.01168 | at alpha= | 0 | deg
Mach: | 0 |  |  | Cl=0 at alpha= | -5.4375 | deg
|  |  |  | @ Cl=0.1, Cd= | 0.041025
|  |  |  | @ Cl=0.4, Cd= | 0.034423
|  |  |  | @ Cl=0.6, Cd= | 0.018043
alpha (deg) | Cl | Cd | Cm | Cl/Cd
-20 | -0.476 | 0.26229 | -0.028 | -1.816
-19.5 | -0.486 | 0.247 | -0.028 | -1.968
-19 | -0.495 | 0.23598 | -0.029 | -2.099
-18.5 | -0.504 | 0.21989 | -0.029 | -2.292
-18 | -0.512 | 0.21091 | -0.029 | -2.426
-17.5 | -0.518 | 0.1974 | -0.029 | -2.626
-17 | -0.524 | 0.18449 | -0.029 | -2.84
-16.5 | -0.528 | 0.17696 | -0.029 | -2.985
-16 | -0.531 | 0.16256 | -0.029 | -3.266
-15.5 | -0.532 | 0.153 | -0.029 | -3.475
-15 | -0.531 | 0.14406 | -0.03 | -3.683
-14.5 | -0.527 | 0.1357 | -0.03 | -3.885
-14 | -0.521 | 0.13055 | -0.03 | -3.994
-13.5 | -0.513 | 0.12181 | -0.03 | -4.208
-13 | -0.498 | 0.1154 | -0.03 | -4.316
-12.5 | -0.481 | 0.10837 | -0.03 | -4.442
-12 | -0.462 | 0.10122 | -0.031 | -4.567
-11.5 | -0.441 | 0.09468 | -0.031 | -4.654
-11 | -0.417 | 0.08927 | -0.031 | -4.667
-10.5 | -0.39 | 0.08364 | -0.031 | -4.664
-10 | -0.361 | 0.07797 | -0.032 | -4.631
-9.5 | -0.33 | 0.0733 | -0.032 | -4.497
-9 | -0.296 | 0.0686 | -0.032 | -4.315
-8.5 | -0.26 | 0.06366 | -0.033 | -4.086
-8 | -0.222 | 0.05986 | -0.033 | -3.71
-7.5 | -0.182 | 0.05614 | -0.033 | -3.243
-7 | -0.14 | 0.05303 | -0.034 | -2.645
-6.5 | -0.097 | 0.05024 | -0.034 | -1.927
-6 | -0.052 | 0.04741 | -0.035 | -1.094
-5.5 | -0.006 | 0.04532 | -0.035 | -0.124
-5 | 0.042 | 0.04328 | -0.035 | 0.964
-4.5 | 0.09 | 0.04137 | -0.035 | 2.176
-4 | 0.139 | 0.03968 | -0.035 | 3.506
-3.5 | 0.189 | 0.03826 | -0.036 | 4.936
-3 | 0.239 | 0.03702 | -0.036 | 6.458
-2.5 | 0.29 | 0.03587 | -0.037 | 8.076
-2 | 0.341 | 0.03507 | -0.037 | 9.711
-1.5 | 0.392 | 0.03449 | -0.037 | 11.352
-1 | 0.443 | 0.03406 | -0.038 | 12.997
-0.5 | 0.496 | 0.0338 | -0.039 | 14.683
0 | 0.642 | 0.01168 | -0.039 | 54.93
0.5 | 0.695 | 0.0153 | -0.086 | 45.415
1 | 0.74 | 0.01665 | -0.085 | 44.478
1.5 | 0.792 | 0.01578 | -0.084 | 50.17
2 | 0.846 | 0.01646 | -0.084 | 51.386
2.5 | 0.893 | 0.0176 | -0.085 | 50.725
3 | 0.947 | 0.01825 | -0.085 | 51.905
3.5 | 1.001 | 0.0185 | -0.086 | 54.092
4 | 1.054 | 0.01929 | -0.086 | 54.635
4.5 | 1.107 | 0.02015 | -0.087 | 54.942
5 | 1.16 | 0.02107 | -0.087 | 55.029
5.5 | 1.211 | 0.02202 | -0.087 | 55.008
6 | 1.263 | 0.02296 | -0.088 | 55.009
6.5 | 1.315 | 0.02397 | -0.089 | 54.864
7 | 1.369 | 0.02521 | -0.089 | 54.291
7.5 | 1.421 | 0.0263 | -0.09 | 54.019
8 | 1.471 | 0.02762 | -0.09 | 53.282
8.5 | 1.522 | 0.02898 | -0.091 | 52.521
9 | 1.572 | 0.03031 | -0.091 | 51.862
9.5 | 1.622 | 0.03192 | -0.092 | 50.819
10 | 1.694 | 0.03138 | -0.095 | 53.967
10.5 | 1.759 | 0.03243 | -0.097 | 54.247
11 | 1.813 | 0.03465 | -0.098 | 52.334
11.5 | 1.861 | 0.03747 | -0.098 | 49.684
12 | 1.908 | 0.03999 | -0.099 | 47.707
12.5 | 1.954 | 0.04263 | -0.099 | 45.832
13 | 1.994 | 0.04543 | -0.1 | 43.894
13.5 | 2.021 | 0.04778 | -0.1 | 42.301
14 | 2.045 | 0.05052 | -0.101 | 40.482
14.5 | 2.064 | 0.05293 | -0.101 | 38.996
15 | 2.077 | 0.05557 | -0.102 | 37.385
15.5 | 2.085 | 0.05827 | -0.102 | 35.784
16 | 2.079 | 0.07753 | -0.102 | 26.816
16.5 | 2.075 | 0.08184 | -0.103 | 25.356
17 | 2.064 | 0.08702 | -0.103 | 23.721
17.5 | 2.049 | 0.09264 | -0.103 | 22.113
18 | 2.027 | 0.09663 | -0.104 | 20.98
18.5 | 2.001 | 0.10182 | -0.105 | 19.654
19 | 1.97 | 0.10663 | -0.105 | 18.476
19.5 | 1.934 | 0.11241 | -0.106 | 17.204
20 | 1.894 | 0.11691 | -0.106 | 16.202

## 18. Re 250k Mach 0.00 (2)
BIGFOIL.COM POLAR EXPORT
ua2-180sm
UA(2)-180 smoothed |  |  |  | Cl Max: | 1.4612 | at alpha= | 10.5 | deg
XFOIL ncrit=9 |  |  |  | L/D Max: | 49.8289 | at alpha= | 9.5 | deg
Re: | 250000 |  |  | Cd Min: | 0.21552 | at alpha= | -20 | deg
Mach: | 0 |  |  | Cl=0 at alpha= | -13.2768 | deg
|  |  |  | @ Cl=0.1, Cd= | 0.046711
|  |  |  | @ Cl=0.4, Cd= | 0.024221
|  |  |  | @ Cl=0.6, Cd= | 0.02314
alpha (deg) | Cl | Cd | Cm | Cl/Cd
-20 | -0.2872 | 0.21552 | -0.0214 | -1.3326
-19 | -0.1867 | 0.1963 | -0.0491 | -0.9511
-18.5 | -0.1707 | 0.19139 | -0.0511 | -0.8919
-18 | -0.1535 | 0.18624 | -0.0537 | -0.82421
-17.5 | -0.1366 | 0.18077 | -0.0566 | -0.75566
-17 | -0.1231 | 0.17554 | -0.0603 | -0.70126
-16.5 | -0.1137 | 0.17065 | -0.0641 | -0.66628
-16 | -0.0882 | 0.16382 | -0.0657 | -0.5384
-15.5 | -0.0693 | 0.15837 | -0.068 | -0.43758
-15 | -0.0523 | 0.1529 | -0.0707 | -0.34205
-14.5 | -0.037 | 0.14724 | -0.0737 | -0.25129
-13.5 | -0.0079 | 0.13554 | -0.0793 | -0.058285
-13 | 0.0098 | 0.13017 | -0.0815 | 0.075286
-12.5 | 0.024 | 0.12459 | -0.084 | 0.19263
-12 | 0.0274 | 0.11921 | -0.088 | 0.22985
-11.5 | 0.0447 | 0.11291 | -0.0897 | 0.39589
-11 | 0.0624 | 0.1078 | -0.0914 | 0.57885
-10.5 | 0.0741 | 0.10241 | -0.0938 | 0.72356
-10 | 0.0573 | 0.0958 | -0.1006 | 0.59812
-9.5 | 0.0921 | 0.09119 | -0.0985 | 1.01
-9 | 0.1031 | 0.08614 | -0.1004 | 1.1969
-8.5 | 0.0764 | 0.07808 | -0.1091 | 0.97848
-8 | 0.1003 | 0.07362 | -0.1069 | 1.3624
-7.5 | 0.108 | 0.06884 | -0.1082 | 1.5689
-7 | 0.0898 | 0.06279 | -0.1113 | 1.4302
-6.5 | 0.0665 | 0.05395 | -0.1144 | 1.2326
-6 | 0.0928 | 0.05074 | -0.1132 | 1.8289
-5.5 | 0.1032 | 0.04492 | -0.1117 | 2.2974
-5 | 0.1278 | 0.04224 | -0.109 | 3.0256
-4.5 | 0.1663 | 0.03856 | -0.1085 | 4.3128
-4 | 0.2004 | 0.03553 | -0.1065 | 5.6403
-3.5 | 0.2389 | 0.03312 | -0.1046 | 7.2132
-3 | 0.2783 | 0.03143 | -0.1026 | 8.8546
-2.5 | 0.3355 | 0.02557 | -0.0983 | 13.1208
-2 | 0.3884 | 0.02441 | -0.0969 | 15.9115
-1.5 | 0.4363 | 0.02363 | -0.0956 | 18.4638
-1 | 0.4801 | 0.02313 | -0.0937 | 20.7566
-0.5 | 0.5225 | 0.02304 | -0.0917 | 22.678
0 | 0.567 | 0.02312 | -0.0899 | 24.5242
0.5 | 0.6162 | 0.02315 | -0.0889 | 26.6177
1 | 0.6392 | 0.02137 | -0.0833 | 29.9111
1.5 | 0.8326 | 0.02231 | -0.1113 | 37.3196
2 | 0.8522 | 0.02359 | -0.106 | 36.1255
2.5 | 0.8885 | 0.02429 | -0.1032 | 36.5788
3 | 0.9376 | 0.02458 | -0.1022 | 38.1448
3.5 | 0.9902 | 0.02512 | -0.1019 | 39.4188
4 | 0.9751 | 0.02756 | -0.0918 | 35.381
4.5 | 1.0284 | 0.02747 | -0.0914 | 37.4372
5 | 1.0938 | 0.02704 | -0.0928 | 40.4512
5.5 | 1.0702 | 0.02988 | -0.0819 | 35.8166
6 | 1.1293 | 0.02943 | -0.0823 | 38.3724
6.5 | 1.2032 | 0.02849 | -0.085 | 42.2324
7.5 | 1.223 | 0.03069 | -0.0724 | 39.8501
8 | 1.3159 | 0.02906 | -0.0779 | 45.2822
9 | 1.3238 | 0.03115 | -0.0645 | 42.4976
9.5 | 1.4271 | 0.02864 | -0.0705 | 49.8289
10 | 1.3618 | 0.03299 | -0.058 | 41.2792
10.5 | 1.4612 | 0.02988 | -0.0621 | 48.9023
11 | 1.384 | 0.03709 | -0.0528 | 37.3146

## 19. Re 250k Mach 0.10 (1)
BIGFOIL.COM POLAR EXPORT
ua2-180sm
UA(2)-180 smoothed |  |  |  | Cl Max: | 2.085 | at alpha= | 15.5 | deg
JavaFoil+Calcfoil stall+Eppler ext transition |  |  |  | L/D Max: | 55.447 | at alpha= | 5.5 | deg
Re: | 250000 |  |  | Cd Min: | 0.01189 | at alpha= | 0 | deg
Mach: | 0.1 |  |  | Cl=0 at alpha= | -5.4375 | deg
|  |  |  | @ Cl=0.1, Cd= | 0.041196
|  |  |  | @ Cl=0.4, Cd= | 0.034503
|  |  |  | @ Cl=0.6, Cd= | 0.018557
alpha (deg) | Cl | Cd | Cm | Cl/Cd
-20 | -0.429 | 0.27885 | -0.028 | -1.538
-19.5 | -0.441 | 0.26416 | -0.029 | -1.67
-19 | -0.453 | 0.25042 | -0.029 | -1.808
-18.5 | -0.464 | 0.231 | -0.029 | -2.008
-18 | -0.474 | 0.21964 | -0.029 | -2.16
-17.5 | -0.484 | 0.20467 | -0.029 | -2.364
-17 | -0.492 | 0.1953 | -0.029 | -2.52
-16.5 | -0.499 | 0.1815 | -0.029 | -2.75
-16 | -0.505 | 0.17012 | -0.029 | -2.966
-15.5 | -0.508 | 0.15948 | -0.03 | -3.186
-15 | -0.51 | 0.14972 | -0.03 | -3.405
-14.5 | -0.509 | 0.14009 | -0.03 | -3.633
-14 | -0.506 | 0.13318 | -0.03 | -3.798
-13.5 | -0.499 | 0.12467 | -0.03 | -4.004
-13 | -0.487 | 0.11644 | -0.03 | -4.181
-12.5 | -0.472 | 0.10998 | -0.03 | -4.291
-12 | -0.454 | 0.10278 | -0.031 | -4.422
-11.5 | -0.434 | 0.09585 | -0.031 | -4.532
-11 | -0.412 | 0.09011 | -0.031 | -4.568
-10.5 | -0.386 | 0.08429 | -0.031 | -4.583
-10 | -0.358 | 0.07855 | -0.032 | -4.562
-9.5 | -0.328 | 0.07432 | -0.032 | -4.411
-9 | -0.295 | 0.06894 | -0.032 | -4.276
-8.5 | -0.259 | 0.06395 | -0.033 | -4.057
-8 | -0.222 | 0.06004 | -0.033 | -3.694
-7.5 | -0.182 | 0.05724 | -0.033 | -3.179
-7 | -0.14 | 0.05404 | -0.034 | -2.597
-6.5 | -0.097 | 0.05036 | -0.034 | -1.925
-6 | -0.052 | 0.04753 | -0.035 | -1.094
-5.5 | -0.006 | 0.04553 | -0.035 | -0.124
-5 | 0.042 | 0.04348 | -0.035 | 0.963
-4.5 | 0.09 | 0.04154 | -0.035 | 2.176
-4 | 0.14 | 0.03982 | -0.036 | 3.508
-3.5 | 0.19 | 0.03832 | -0.036 | 4.95
-3 | 0.24 | 0.03708 | -0.036 | 6.477
-2.5 | 0.291 | 0.03594 | -0.037 | 8.097
-2 | 0.342 | 0.03513 | -0.037 | 9.74
-1.5 | 0.393 | 0.03457 | -0.038 | 11.38
-1 | 0.445 | 0.03407 | -0.038 | 13.055
-0.5 | 0.499 | 0.03386 | -0.039 | 14.731
0 | 0.644 | 0.01189 | -0.039 | 54.148
0.5 | 0.694 | 0.0157 | -0.086 | 44.199
1 | 0.742 | 0.01695 | -0.085 | 43.745
1.5 | 0.8 | 0.01607 | -0.085 | 49.795
2 | 0.852 | 0.01695 | -0.085 | 50.276
2.5 | 0.898 | 0.01757 | -0.085 | 51.144
3 | 0.953 | 0.01821 | -0.086 | 52.341
3.5 | 1.007 | 0.01848 | -0.086 | 54.48
4 | 1.058 | 0.0195 | -0.086 | 54.274
4.5 | 1.111 | 0.0207 | -0.087 | 53.682
5 | 1.164 | 0.02126 | -0.087 | 54.756
5.5 | 1.219 | 0.02199 | -0.088 | 55.447
6 | 1.271 | 0.02302 | -0.089 | 55.214
6.5 | 1.323 | 0.02415 | -0.089 | 54.778
7 | 1.374 | 0.02543 | -0.09 | 54.051
7.5 | 1.427 | 0.02654 | -0.09 | 53.756
8 | 1.478 | 0.02788 | -0.091 | 52.996
8.5 | 1.529 | 0.02929 | -0.091 | 52.184
9 | 1.579 | 0.03062 | -0.092 | 51.56
9.5 | 1.629 | 0.0323 | -0.092 | 50.435
10 | 1.703 | 0.03156 | -0.095 | 53.968
10.5 | 1.767 | 0.033 | -0.097 | 53.555
11 | 1.82 | 0.03528 | -0.098 | 51.581
11.5 | 1.867 | 0.0381 | -0.099 | 49.018
12 | 1.914 | 0.04062 | -0.099 | 47.116
12.5 | 1.96 | 0.04338 | -0.1 | 45.176
13 | 2 | 0.04609 | -0.1 | 43.391
13.5 | 2.028 | 0.04867 | -0.101 | 41.664
14 | 2.05 | 0.05113 | -0.101 | 40.089
14.5 | 2.067 | 0.0536 | -0.102 | 38.574
15 | 2.08 | 0.05662 | -0.102 | 36.73
15.5 | 2.085 | 0.05948 | -0.103 | 35.055
16 | 2.077 | 0.07956 | -0.103 | 26.102
16.5 | 2.069 | 0.08387 | -0.103 | 24.674
17 | 2.055 | 0.08858 | -0.103 | 23.193
17.5 | 2.035 | 0.09419 | -0.104 | 21.604
18 | 2.01 | 0.09903 | -0.104 | 20.294
18.5 | 1.979 | 0.10464 | -0.105 | 18.91
19 | 1.942 | 0.10782 | -0.105 | 18.01
19.5 | 1.901 | 0.11617 | -0.106 | 16.361
20 | 1.854 | 0.12132 | -0.106 | 15.285

## 20. Re 250k Mach 0.10 (2)
BIGFOIL.COM POLAR EXPORT
ua2-180sm
UA(2)-180 smoothed |  |  |  | Cl Max: | 1.6282 | at alpha= | 19 | deg
XFOIL ncrit=9 |  |  |  | L/D Max: | 45.2241 | at alpha= | 8 | deg
Re: | 250000 |  |  | Cd Min: | 0.216 | at alpha= | -20 | deg
Mach: | 0.1 |  |  | Cl=0 at alpha= | -13.3665 | deg
|  |  |  | @ Cl=0.1, Cd= | 0.050668
|  |  |  | @ Cl=0.4, Cd= | 0.024638
|  |  |  | @ Cl=0.6, Cd= | 0.023397
alpha (deg) | Cl | Cd | Cm | Cl/Cd
-20 | -0.2865 | 0.216 | -0.0216 | -1.3264
-19.5 | -0.2053 | 0.20244 | -0.0475 | -1.0141
-19 | -0.1869 | 0.19694 | -0.0489 | -0.94902
-18.5 | -0.1702 | 0.19193 | -0.0511 | -0.88678
-18 | -0.1527 | 0.18673 | -0.0538 | -0.81776
-17.5 | -0.1355 | 0.1812 | -0.0568 | -0.74779
-17 | -0.1222 | 0.17605 | -0.0605 | -0.69412
-16.5 | -0.1106 | 0.17084 | -0.0642 | -0.64739
-16 | -0.0861 | 0.16422 | -0.0659 | -0.5243
-15.5 | -0.0672 | 0.15877 | -0.0683 | -0.42325
-15 | -0.05 | 0.15329 | -0.071 | -0.32618
-14.5 | -0.0347 | 0.1476 | -0.074 | -0.23509
-14 | -0.039 | 0.14318 | -0.0793 | -0.27238
-13.5 | -0.0047 | 0.13592 | -0.0796 | -0.034579
-13 | 0.0129 | 0.13053 | -0.0818 | 0.098828
-12.5 | 0.0271 | 0.12494 | -0.0844 | 0.2169
-12 | 0.0289 | 0.11966 | -0.0887 | 0.24152
-11.5 | 0.0494 | 0.11336 | -0.09 | 0.43578
-11 | 0.0666 | 0.10818 | -0.0918 | 0.61564
-10.5 | 0.0779 | 0.10276 | -0.0943 | 0.75808
-10 | 0.0615 | 0.09622 | -0.1011 | 0.63916
-9.5 | 0.0976 | 0.09165 | -0.0988 | 1.0649
-9 | 0.108 | 0.08654 | -0.1009 | 1.248
-8.5 | 0.0796 | 0.07847 | -0.1099 | 1.0144
-8 | 0.1094 | 0.07445 | -0.1067 | 1.4694
-7.5 | 0.1165 | 0.06957 | -0.1082 | 1.6746
-7 | 0.0959 | 0.06329 | -0.1119 | 1.5152
-6.5 | 0.0745 | 0.05487 | -0.1151 | 1.3578
-6 | 0.0988 | 0.0515 | -0.1138 | 1.9184
-5.5 | 0.1074 | 0.04554 | -0.1125 | 2.3584
-5 | 0.1307 | 0.04281 | -0.1098 | 3.053
-4.5 | 0.1689 | 0.03903 | -0.1092 | 4.3274
-4 | 0.2025 | 0.03593 | -0.1071 | 5.636
-3.5 | 0.2407 | 0.03346 | -0.1052 | 7.1937
-3 | 0.2799 | 0.0318 | -0.1031 | 8.8019
-2.5 | 0.3368 | 0.02594 | -0.0988 | 12.9838
-1.5 | 0.4363 | 0.02389 | -0.0957 | 18.2629
-1 | 0.4802 | 0.02345 | -0.0939 | 20.4776
-0.5 | 0.5228 | 0.02333 | -0.0918 | 22.4089
0 | 0.5677 | 0.02339 | -0.09 | 24.2711
0.5 | 0.6177 | 0.0234 | -0.089 | 26.3974
1 | 0.6451 | 0.02191 | -0.0844 | 29.4432
1.5 | 0.827 | 0.02282 | -0.1103 | 36.2401
2 | 0.8486 | 0.02406 | -0.1053 | 35.2702
2.5 | 0.8885 | 0.02464 | -0.1028 | 36.0593
3 | 0.9391 | 0.02493 | -0.102 | 37.6695
3.5 | 0.9629 | 0.02638 | -0.0974 | 36.5011
4 | 0.9677 | 0.02818 | -0.0902 | 34.34
4.5 | 1.0301 | 0.02778 | -0.091 | 37.0806
5 | 1.0971 | 0.0274 | -0.0927 | 40.0401
5.5 | 1.0531 | 0.0308 | -0.0789 | 34.1916
6 | 1.1297 | 0.02975 | -0.0816 | 37.9731
6.5 | 1.2071 | 0.02877 | -0.0847 | 41.9569
7 | 1.1284 | 0.03283 | -0.0666 | 34.371
7.5 | 1.2187 | 0.03108 | -0.0708 | 39.2117
8 | 1.3219 | 0.02923 | -0.0776 | 45.2241
8.5 | 1.2297 | 0.03403 | -0.0599 | 36.1358
9 | 1.3282 | 0.03131 | -0.0641 | 42.421
10 | 1.3678 | 0.0331 | -0.0577 | 41.3233
11 | 1.4319 | 0.03423 | -0.0548 | 41.8317
11.5 | 1.4182 | 0.03849 | -0.0515 | 36.8459
12 | 1.349 | 0.04902 | -0.0477 | 27.5194
12.5 | 1.4387 | 0.04471 | -0.0487 | 32.1785
13 | 1.2238 | 0.05019 | -0.0334 | 24.3833
13.5 | 1.3037 | 0.04602 | -0.034 | 28.329
14 | 1.4976 | 0.05224 | -0.0457 | 28.6677
14.5 | 1.516 | 0.05498 | -0.0448 | 27.5737
15 | 1.5627 | 0.05484 | -0.0444 | 28.4956
15.5 | 1.5681 | 0.05902 | -0.0435 | 26.569
16.5 | 1.622 | 0.06295 | -0.0424 | 25.7665
17 | 1.5898 | 0.07141 | -0.0417 | 22.263
17.5 | 1.5933 | 0.07609 | -0.0413 | 20.9397
18 | 1.6137 | 0.07883 | -0.0412 | 20.4706
18.5 | 1.5806 | 0.08798 | -0.0412 | 17.9654
19 | 1.6282 | 0.08731 | -0.0413 | 18.6485
19.5 | 1.6048 | 0.09545 | -0.042 | 16.813
20 | 1.5673 | 0.1057 | -0.0432 | 14.8278

## 21. Re 250k Mach 0.25 (1)
BIGFOIL.COM POLAR EXPORT
ua2-180sm
UA(2)-180 smoothed |  |  |  | Cl Max: | 2.08 | at alpha= | 14.5 | deg
JavaFoil+Calcfoil stall+Eppler ext transition |  |  |  | L/D Max: | 54.139 | at alpha= | 5.5 | deg
Re: | 250000 |  |  | Cd Min: | 0.01361 | at alpha= | 0 | deg
Mach: | 0.25 |  |  | Cl=0 at alpha= | -5.4388 | deg
|  |  |  | @ Cl=0.1, Cd= | 0.041904
|  |  |  | @ Cl=0.4, Cd= | 0.034819
|  |  |  | @ Cl=0.6, Cd= | 0.020807
alpha (deg) | Cl | Cd | Cm | Cl/Cd
-17.5 | -0.072 | 0.46496 | -0.033 | -0.155
-17 | -0.167 | 0.40021 | -0.032 | -0.417
-16.5 | -0.216 | 0.33535 | -0.032 | -0.645
-16 | -0.256 | 0.27236 | -0.031 | -0.939
-15.5 | -0.29 | 0.24317 | -0.031 | -1.192
-15 | -0.319 | 0.21503 | -0.031 | -1.485
-14.5 | -0.345 | 0.19975 | -0.031 | -1.726
-14 | -0.366 | 0.17488 | -0.031 | -2.091
-13.5 | -0.381 | 0.16248 | -0.031 | -2.345
-13 | -0.387 | 0.14394 | -0.032 | -2.688
-12.5 | -0.389 | 0.13309 | -0.032 | -2.921
-12 | -0.386 | 0.12054 | -0.032 | -3.205
-11.5 | -0.38 | 0.10966 | -0.032 | -3.462
-11 | -0.369 | 0.10261 | -0.032 | -3.594
-10.5 | -0.353 | 0.09386 | -0.032 | -3.766
-10 | -0.334 | 0.08675 | -0.032 | -3.85
-9.5 | -0.311 | 0.07771 | -0.033 | -3.997
-9 | -0.283 | 0.0747 | -0.033 | -3.791
-8.5 | -0.252 | 0.06784 | -0.034 | -3.718
-8 | -0.218 | 0.06421 | -0.033 | -3.391
-7.5 | -0.18 | 0.06012 | -0.034 | -2.999
-7 | -0.14 | 0.05591 | -0.034 | -2.505
-6.5 | -0.097 | 0.05196 | -0.035 | -1.873
-6 | -0.052 | 0.04883 | -0.035 | -1.074
-5.5 | -0.006 | 0.04612 | -0.036 | -0.124
-5 | 0.043 | 0.0442 | -0.035 | 0.963
-4.5 | 0.092 | 0.04219 | -0.036 | 2.183
-4 | 0.143 | 0.04037 | -0.036 | 3.534
-3.5 | 0.194 | 0.03878 | -0.037 | 5.003
-3 | 0.246 | 0.03749 | -0.037 | 6.561
-2.5 | 0.298 | 0.03626 | -0.037 | 8.229
-2 | 0.351 | 0.03542 | -0.037 | 9.91
-1.5 | 0.404 | 0.03477 | -0.038 | 11.614
-1 | 0.457 | 0.0344 | -0.039 | 13.279
-0.5 | 0.513 | 0.03413 | -0.039 | 15.017
0 | 0.647 | 0.01361 | -0.039 | 47.548
0.5 | 0.701 | 0.01731 | -0.086 | 40.487
1 | 0.757 | 0.01787 | -0.086 | 42.327
1.5 | 0.814 | 0.01726 | -0.086 | 47.142
2 | 0.871 | 0.01782 | -0.087 | 48.865
2.5 | 0.918 | 0.01849 | -0.087 | 49.675
3 | 0.974 | 0.01914 | -0.088 | 50.87
3.5 | 1.029 | 0.01989 | -0.088 | 51.737
4 | 1.084 | 0.02031 | -0.088 | 53.365
4.5 | 1.138 | 0.02159 | -0.089 | 52.714
5 | 1.192 | 0.0221 | -0.089 | 53.932
5.5 | 1.246 | 0.02302 | -0.09 | 54.139
6 | 1.3 | 0.02419 | -0.091 | 53.751
6.5 | 1.353 | 0.02535 | -0.091 | 53.39
7 | 1.407 | 0.02665 | -0.092 | 52.772
7.5 | 1.459 | 0.02794 | -0.092 | 52.22
8 | 1.513 | 0.02908 | -0.093 | 52.029
8.5 | 1.565 | 0.03059 | -0.094 | 51.154
9 | 1.616 | 0.0321 | -0.094 | 50.332
9.5 | 1.68 | 0.03253 | -0.096 | 51.659
10 | 1.747 | 0.03365 | -0.098 | 51.906
10.5 | 1.803 | 0.03628 | -0.1 | 49.699
11 | 1.853 | 0.03918 | -0.1 | 47.311
11.5 | 1.901 | 0.04187 | -0.101 | 45.397
12 | 1.948 | 0.04454 | -0.101 | 43.733
12.5 | 1.995 | 0.04732 | -0.102 | 42.157
13 | 2.035 | 0.05029 | -0.102 | 40.478
13.5 | 2.058 | 0.05295 | -0.103 | 38.857
14 | 2.073 | 0.0558 | -0.103 | 37.15
14.5 | 2.08 | 0.05922 | -0.104 | 35.125
15 | 2.079 | 0.06176 | -0.104 | 33.658
15.5 | 2.068 | 0.06524 | -0.105 | 31.703
16 | 2.04 | 0.09019 | -0.105 | 22.615
16.5 | 2.009 | 0.09464 | -0.105 | 21.228
17 | 1.968 | 0.10071 | -0.106 | 19.543
17.5 | 1.916 | 0.10511 | -0.106 | 18.231
18 | 1.854 | 0.11286 | -0.107 | 16.432
18.5 | 1.781 | 0.11957 | -0.107 | 14.897
19 | 1.699 | 0.1259 | -0.108 | 13.496
19.5 | 1.608 | 0.13536 | -0.108 | 11.881

## 22. Re 250k Mach 0.25 (2)
BIGFOIL.COM POLAR EXPORT
ua2-180sm
UA(2)-180 smoothed |  |  |  | Cl Max: | 0.9628 | at alpha= | 4 | deg
XFOIL ncrit=9 |  |  |  | L/D Max: | 33.6436 | at alpha= | 2.5 | deg
Re: | 250000 |  |  | Cd Min: | 0.21116 | at alpha= | -20 | deg
Mach: | 0.25 |  |  | Cl=0 at alpha= | -13.7449 | deg
|  |  |  | @ Cl=0.1, Cd= | 0.063198
|  |  |  | @ Cl=0.4, Cd= | 0.026491
|  |  |  | @ Cl=0.6, Cd= | 0.025034
alpha (deg) | Cl | Cd | Cm | Cl/Cd
-20 | -0.2192 | 0.21116 | -0.0449 | -1.0381
-19.5 | -0.204 | 0.20557 | -0.0466 | -0.99236
-19 | -0.1853 | 0.20013 | -0.0488 | -0.9259
-18 | -0.1475 | 0.18933 | -0.0547 | -0.77906
-17.5 | -0.1298 | 0.18373 | -0.0579 | -0.70647
-17 | -0.1172 | 0.17888 | -0.0621 | -0.65519
-16.5 | -0.0969 | 0.17242 | -0.0648 | -0.562
-16 | -0.0753 | 0.16649 | -0.0671 | -0.45228
-15.5 | -0.056 | 0.161 | -0.0698 | -0.34783
-15 | -0.0378 | 0.15531 | -0.0727 | -0.24338
-14.5 | -0.0238 | 0.1497 | -0.0763 | -0.15898
-14 | -0.0126 | 0.14398 | -0.0798 | -0.087512
-13.5 | 0.0121 | 0.13794 | -0.0813 | 0.087719
-13 | 0.0298 | 0.13248 | -0.0838 | 0.22494
-12.5 | 0.0428 | 0.1269 | -0.0869 | 0.33727
-12 | 0.0397 | 0.12208 | -0.0919 | 0.3252
-11.5 | 0.0725 | 0.11537 | -0.0918 | 0.62841
-11 | 0.089 | 0.11013 | -0.0939 | 0.80814
-10.5 | 0.0921 | 0.10469 | -0.0978 | 0.87974
-10 | 0.0993 | 0.09858 | -0.1008 | 1.0073
-9.5 | 0.1252 | 0.09389 | -0.1009 | 1.3335
-9 | 0.1269 | 0.0884 | -0.1046 | 1.4355
-8.5 | 0.1275 | 0.08205 | -0.1079 | 1.5539
-8 | 0.1488 | 0.07782 | -0.1077 | 1.9121
-7.5 | 0.1521 | 0.07262 | -0.1102 | 2.0945
-7 | 0.0925 | 0.06427 | -0.1192 | 1.4392
-6.5 | 0.1232 | 0.05988 | -0.1166 | 2.0574
-6 | 0.1328 | 0.05544 | -0.1165 | 2.3954
-5.5 | 0.1332 | 0.04899 | -0.1166 | 2.7189
-4.5 | 0.1846 | 0.0417 | -0.1132 | 4.4269
-4 | 0.2148 | 0.03819 | -0.1108 | 5.6245
-3.5 | 0.2508 | 0.03546 | -0.1086 | 7.0728
-3 | 0.2907 | 0.03343 | -0.1066 | 8.6958
-2.5 | 0.3415 | 0.02858 | -0.1013 | 11.9489
-2 | 0.3877 | 0.02677 | -0.0985 | 14.4826
-1.5 | 0.4331 | 0.02574 | -0.0964 | 16.826
-1 | 0.4779 | 0.02542 | -0.0943 | 18.8002
-0.5 | 0.5234 | 0.02503 | -0.0923 | 20.9109
0 | 0.5729 | 0.02488 | -0.0908 | 23.0265
0.5 | 0.6238 | 0.02517 | -0.0896 | 24.7835
1 | 0.6344 | 0.02701 | -0.0832 | 23.4876
1.5 | 0.6305 | 0.02635 | -0.074 | 23.9279
2 | 0.8377 | 0.02626 | -0.1023 | 31.9002
2.5 | 0.8929 | 0.02654 | -0.1017 | 33.6436
3 | 0.816 | 0.03149 | -0.0836 | 25.913
3.5 | 0.8816 | 0.03109 | -0.0842 | 28.3564
4 | 0.9628 | 0.03025 | -0.087 | 31.8281

## 23. Re 250k Mach 0.50 (1)
BIGFOIL.COM POLAR EXPORT
ua2-180sm
UA(2)-180 smoothed |  |  |  | Cl Max: | 2.094 | at alpha= | 13 | deg
JavaFoil+Calcfoil stall+Eppler ext transition |  |  |  | L/D Max: | 49.197 | at alpha= | 5.5 | deg
Re: | 250000 |  |  | Cd Min: | 0.01701 | at alpha= | 0 | deg
Mach: | 0.5 |  |  | Cl=0 at alpha= | -5.4556 | deg
|  |  |  | @ Cl=0.1, Cd= | 0.04626
|  |  |  | @ Cl=0.4, Cd= | 0.036332
|  |  |  | @ Cl=0.6, Cd= | 0.031573
alpha (deg) | Cl | Cd | Cm | Cl/Cd
-20 | -0.813 | 0.25838 | -0.044 | -3.146
-19.5 | -0.786 | 0.24627 | -0.044 | -3.192
-19 | -0.759 | 0.23819 | -0.044 | -3.186
-18.5 | -0.731 | 0.24062 | -0.044 | -3.04
-18 | -0.704 | 0.23794 | -0.044 | -2.96
-17.5 | -0.677 | 0.22338 | -0.045 | -3.031
-17 | -0.65 | 0.21478 | -0.045 | -3.025
-16.5 | -0.62 | 0.2089 | -0.042 | -2.968
-16 | -0.592 | 0.20643 | -0.041 | -2.869
-15.5 | -0.565 | 0.20112 | -0.041 | -2.807
-15 | -0.537 | 0.19642 | -0.041 | -2.734
-14.5 | -0.509 | 0.17946 | -0.041 | -2.838
-14 | -0.482 | 0.1622 | -0.042 | -2.97
-13.5 | -0.454 | 0.15654 | -0.042 | -2.9
-13 | -0.426 | 0.15316 | -0.042 | -2.783
-12.5 | -0.398 | 0.14882 | -0.042 | -2.677
-12 | -0.37 | 0.14547 | -0.043 | -2.546
-11.5 | -0.341 | 0.13747 | -0.038 | -2.484
-11 | -0.313 | 0.13473 | -0.036 | -2.326
-10.5 | -0.285 | 0.1298 | -0.037 | -2.198
-10 | -0.257 | 0.12935 | -0.036 | -1.989
-9.5 | -0.229 | 0.1236 | -0.037 | -1.855
-9 | -0.201 | 0.12115 | -0.037 | -1.66
-8.5 | -0.173 | 0.12194 | -0.037 | -1.419
-8 | -0.145 | 0.11959 | -0.037 | -1.211
-7.5 | -0.117 | 0.11726 | -0.037 | -0.994
-7 | -0.088 | 0.11366 | -0.037 | -0.777
-6.5 | -0.06 | 0.08399 | -0.039 | -0.715
-6 | -0.032 | 0.0937 | -0.039 | -0.339
-5.5 | -0.004 | 0.06968 | -0.038 | -0.064
-5 | 0.041 | 0.05263 | -0.037 | 0.776
-4.5 | 0.094 | 0.04651 | -0.038 | 2.024
-4 | 0.151 | 0.04413 | -0.038 | 3.417
-3.5 | 0.209 | 0.04154 | -0.038 | 5.036
-3 | 0.269 | 0.03881 | -0.037 | 6.923
-2.5 | 0.329 | 0.03754 | -0.038 | 8.752
-2 | 0.389 | 0.03646 | -0.038 | 10.658
-1.5 | 0.449 | 0.03576 | -0.039 | 12.547
-1 | 0.509 | 0.0354 | -0.04 | 14.366
-0.5 | 0.573 | 0.03518 | -0.04 | 16.282
0 | 0.709 | 0.01701 | -0.042 | 41.684
0.5 | 0.773 | 0.01747 | -0.043 | 44.225
1 | 0.836 | 0.02024 | -0.094 | 41.322
1.5 | 0.901 | 0.02046 | -0.095 | 44.041
2 | 0.965 | 0.0211 | -0.095 | 45.73
2.5 | 1.012 | 0.02177 | -0.096 | 46.508
3 | 1.074 | 0.02255 | -0.097 | 47.627
3.5 | 1.135 | 0.0237 | -0.097 | 47.905
4 | 1.196 | 0.02466 | -0.098 | 48.491
4.5 | 1.255 | 0.02574 | -0.098 | 48.77
5 | 1.314 | 0.02694 | -0.099 | 48.773
5.5 | 1.372 | 0.02789 | -0.1 | 49.197
6 | 1.43 | 0.02946 | -0.1 | 48.528
6.5 | 1.486 | 0.03079 | -0.101 | 48.256
7 | 1.541 | 0.0327 | -0.102 | 47.134
7.5 | 1.598 | 0.03463 | -0.102 | 46.137
8 | 1.659 | 0.03625 | -0.104 | 45.782
8.5 | 1.728 | 0.03877 | -0.106 | 44.571
9 | 1.784 | 0.04304 | -0.107 | 41.463
9.5 | 1.834 | 0.04758 | -0.108 | 38.552
10 | 1.882 | 0.0521 | -0.109 | 36.115
10.5 | 1.927 | 0.05621 | -0.109 | 34.276
11 | 1.97 | 0.0609 | -0.11 | 32.354
11.5 | 2.012 | 0.06451 | -0.11 | 31.187
12 | 2.05 | 0.06875 | -0.111 | 29.816
12.5 | 2.086 | 0.07444 | -0.111 | 28.026
13 | 2.094 | 0.07972 | -0.112 | 26.266
13.5 | 1.994 | 0.08519 | -0.113 | 23.411
14 | 1.644 | 0.13096 | -0.112 | 12.552
14.5 | 1.118 | 0.15257 | -0.048 | 7.326
15 | 1.144 | 0.17018 | -0.045 | 6.723
15.5 | 1.174 | 0.19418 | -0.056 | 6.044
16 | 1.205 | 0.22493 | -0.065 | 5.356
16.5 | 1.312 | 0.2459 | -0.106 | 5.334
17 | 1.312 | 0.27497 | -0.099 | 4.772
17.5 | 1.323 | 0.288 | -0.093 | 4.594
18 | 1.34 | 0.30015 | -0.09 | 4.464

## 24. Re 250k Mach 0.50 (2)
BIGFOIL.COM POLAR EXPORT
ua2-180sm
UA(2)-180 smoothed |  |  |  | Cl Max: | 1.1235 | at alpha= | 20 | deg
XFOIL ncrit=9 |  |  |  | L/D Max: | 9.7918 | at alpha= | 9.5 | deg
Re: | 250000 |  |  | Cd Min: | 0.22738 | at alpha= | -20 | deg
Mach: | 0.5 |  |  | Cl=0 at alpha= | -15.2127 | deg
|  |  |  | @ Cl=0.1, Cd= | 0.13876
|  |  |  | @ Cl=0.4, Cd= | 0.063066
|  |  |  | @ Cl=0.6, Cd= | 0.068804
alpha (deg) | Cl | Cd | Cm | Cl/Cd
-20 | -0.2213 | 0.22738 | -0.0445 | -0.97326
-19.5 | -0.1973 | 0.22081 | -0.0481 | -0.89353
-19 | -0.1733 | 0.2145 | -0.0521 | -0.80793
-18.5 | -0.1497 | 0.20818 | -0.0559 | -0.71909
-18 | -0.127 | 0.20198 | -0.0599 | -0.62878
-17 | -0.0807 | 0.18909 | -0.0676 | -0.42678
-16.5 | -0.0564 | 0.18283 | -0.0709 | -0.30848
-16 | -0.033 | 0.1767 | -0.0744 | -0.18676
-15.5 | -0.0104 | 0.17061 | -0.0779 | -0.060958
-15 | 0.0077 | 0.16514 | -0.0822 | 0.046627
-14.5 | 0.0303 | 0.15852 | -0.0854 | 0.19114
-14 | 0.0559 | 0.1522 | -0.0879 | 0.36728
-13.5 | 0.078 | 0.14636 | -0.0909 | 0.53293
-13 | 0.0915 | 0.14126 | -0.0952 | 0.64774
-12.5 | 0.1139 | 0.13466 | -0.0978 | 0.84583
-12 | 0.1381 | 0.12881 | -0.0999 | 1.0721
-11.5 | 0.1578 | 0.12324 | -0.1025 | 1.2804
-11 | 0.1643 | 0.11875 | -0.1068 | 1.3836
-10.5 | 0.1903 | 0.11224 | -0.1081 | 1.6955
-10 | 0.211 | 0.10704 | -0.11 | 1.9712
-9.5 | 0.2025 | 0.10302 | -0.1157 | 1.9656
-9 | 0.2382 | 0.09662 | -0.1147 | 2.4653
-8.5 | 0.2547 | 0.09182 | -0.1163 | 2.7739
-8 | 0.2386 | 0.0874 | -0.1229 | 2.73
-7.5 | 0.2728 | 0.08182 | -0.1204 | 3.3341
-7 | 0.2842 | 0.07735 | -0.1216 | 3.6742
-6.5 | 0.2677 | 0.07152 | -0.1273 | 3.743
-6 | 0.2875 | 0.06754 | -0.1249 | 4.2567
-5.5 | 0.2673 | 0.06338 | -0.1271 | 4.2174
-5 | 0.2578 | 0.05875 | -0.1267 | 4.3881
-4.5 | 0.2599 | 0.05573 | -0.124 | 4.6636
-4 | 0.2548 | 0.05214 | -0.1208 | 4.8868
-3.5 | 0.2548 | 0.0501 | -0.1157 | 5.0858
-3 | 0.2699 | 0.04738 | -0.1107 | 5.6965
-2.5 | 0.2899 | 0.04498 | -0.106 | 6.4451
-2 | 0.1123 | 0.0565 | -0.0802 | 1.9876
-1.5 | 0.1541 | 0.05295 | -0.0776 | 2.9103
-1 | 0.088 | 0.05971 | -0.0694 | 1.4738
-0.5 | 0.1412 | 0.05673 | -0.0674 | 2.489
0 | 0.1476 | 0.0565 | -0.0605 | 2.6124
0.5 | 0.2107 | 0.05465 | -0.0576 | 3.8554
1 | 0.2858 | 0.05253 | -0.0559 | 5.4407
1.5 | 0.2803 | 0.05604 | -0.0515 | 5.0018
2 | 0.354 | 0.05448 | -0.0498 | 6.4978
3.5 | 0.3907 | 0.0631 | -0.0407 | 6.1918
4 | 0.4514 | 0.06288 | -0.0392 | 7.1788
5 | 0.5648 | 0.06864 | -0.0507 | 8.2284
5.5 | 0.6227 | 0.06891 | -0.0496 | 9.0364
6.5 | 0.7055 | 0.07207 | -0.0472 | 9.7891
7 | 0.7249 | 0.07572 | -0.0461 | 9.5734
8.5 | 0.7797 | 0.08826 | -0.0437 | 8.8341
9 | 0.8209 | 0.09009 | -0.043 | 9.112
9.5 | 0.8795 | 0.08982 | -0.042 | 9.7918
11 | 0.8677 | 0.11239 | -0.0432 | 7.7204
11.5 | 0.9141 | 0.11357 | -0.0426 | 8.0488
13 | 0.9203 | 0.13629 | -0.0471 | 6.7525
14 | 0.9417 | 0.14973 | -0.0508 | 6.2893
16 | 0.9985 | 0.17534 | -0.0601 | 5.6947
16.5 | 0.9951 | 0.18516 | -0.0647 | 5.3743
17 | 1.0338 | 0.18719 | -0.0652 | 5.5227
17.5 | 1.0315 | 0.19705 | -0.0702 | 5.2347
18 | 1.074 | 0.1982 | -0.0704 | 5.4188
18.5 | 1.0721 | 0.20818 | -0.0758 | 5.1499
19 | 1.1182 | 0.2084 | -0.0755 | 5.3656
19.5 | 1.1172 | 0.21832 | -0.0812 | 5.1173
20 | 1.1235 | 0.22699 | -0.0863 | 4.9496

## 25. Re 500k Mach 0.00 (1)
BIGFOIL.COM POLAR EXPORT
ua2-180sm
UA(2)-180 smoothed |  |  |  | Cl Max: | 2.099 | at alpha= | 15.5 | deg
JavaFoil+Calcfoil stall+Eppler ext transition |  |  |  | L/D Max: | 97.97 | at alpha= | 3.5 | deg
Re: | 500000 |  |  | Cd Min: | 0.00925 | at alpha= | 1.5 | deg
Mach: | 0 |  |  | Cl=0 at alpha= | -5.4375 | deg
|  |  |  | @ Cl=0.1, Cd= | 0.038392
|  |  |  | @ Cl=0.4, Cd= | 0.032212
|  |  |  | @ Cl=0.6, Cd= | 0.012405
alpha (deg) | Cl | Cd | Cm | Cl/Cd
-20 | -0.476 | 0.22646 | -0.029 | -2.104
-19.5 | -0.486 | 0.21358 | -0.029 | -2.276
-19 | -0.495 | 0.2043 | -0.029 | -2.425
-18.5 | -0.504 | 0.19564 | -0.029 | -2.577
-18 | -0.512 | 0.18295 | -0.029 | -2.797
-17.5 | -0.519 | 0.17242 | -0.029 | -3.008
-17 | -0.524 | 0.165 | -0.03 | -3.177
-16.5 | -0.528 | 0.15544 | -0.03 | -3.399
-16 | -0.531 | 0.14466 | -0.03 | -3.67
-15.5 | -0.532 | 0.13685 | -0.03 | -3.886
-15 | -0.531 | 0.12954 | -0.03 | -4.096
-14.5 | -0.527 | 0.12268 | -0.03 | -4.298
-14 | -0.522 | 0.11616 | -0.03 | -4.49
-13.5 | -0.513 | 0.10975 | -0.03 | -4.671
-13 | -0.498 | 0.10367 | -0.03 | -4.806
-12.5 | -0.481 | 0.09717 | -0.031 | -4.955
-12 | -0.462 | 0.09174 | -0.031 | -5.04
-11.5 | -0.441 | 0.08569 | -0.031 | -5.144
-11 | -0.417 | 0.08071 | -0.031 | -5.162
-10.5 | -0.39 | 0.07615 | -0.032 | -5.123
-10 | -0.361 | 0.07153 | -0.032 | -5.049
-9.5 | -0.33 | 0.06728 | -0.032 | -4.901
-9 | -0.296 | 0.06334 | -0.033 | -4.674
-8.5 | -0.26 | 0.05877 | -0.034 | -4.427
-8 | -0.222 | 0.05558 | -0.034 | -3.996
-7.5 | -0.182 | 0.05234 | -0.034 | -3.479
-7 | -0.14 | 0.04954 | -0.035 | -2.832
-6.5 | -0.097 | 0.04686 | -0.035 | -2.066
-6 | -0.052 | 0.04429 | -0.035 | -1.171
-5.5 | -0.006 | 0.04228 | -0.035 | -0.133
-5 | 0.042 | 0.04055 | -0.036 | 1.029
-4.5 | 0.09 | 0.03871 | -0.036 | 2.327
-4 | 0.139 | 0.03715 | -0.037 | 3.747
-3.5 | 0.189 | 0.0358 | -0.037 | 5.278
-3 | 0.239 | 0.03467 | -0.038 | 6.899
-2.5 | 0.29 | 0.03359 | -0.039 | 8.629
-2 | 0.341 | 0.03284 | -0.04 | 10.375
-1.5 | 0.392 | 0.03228 | -0.04 | 12.14
-1 | 0.443 | 0.03185 | -0.041 | 13.909
-0.5 | 0.617 | 0.0103 | -0.091 | 59.903
0 | 0.672 | 0.01052 | -0.091 | 63.874
0.5 | 0.732 | 0.01069 | -0.092 | 68.467
1 | 0.792 | 0.01081 | -0.092 | 73.225
1.5 | 0.851 | 0.00925 | -0.092 | 91.957
2 | 0.909 | 0.00957 | -0.093 | 95.07
2.5 | 0.958 | 0.00992 | -0.093 | 96.539
3 | 1.012 | 0.01037 | -0.093 | 97.59
3.5 | 1.066 | 0.01088 | -0.094 | 97.97
4 | 1.118 | 0.01147 | -0.094 | 97.468
4.5 | 1.168 | 0.01219 | -0.094 | 95.786
5 | 1.219 | 0.01287 | -0.094 | 94.766
5.5 | 1.272 | 0.01354 | -0.094 | 93.91
6 | 1.323 | 0.01435 | -0.094 | 92.19
6.5 | 1.37 | 0.01552 | -0.094 | 88.253
7 | 1.422 | 0.01634 | -0.095 | 87.008
7.5 | 1.468 | 0.01764 | -0.095 | 83.207
8 | 1.507 | 0.01961 | -0.094 | 76.846
8.5 | 1.553 | 0.02115 | -0.094 | 73.408
9 | 1.597 | 0.0229 | -0.094 | 69.749
9.5 | 1.654 | 0.02346 | -0.095 | 70.497
10 | 1.745 | 0.02143 | -0.099 | 81.434
10.5 | 1.799 | 0.02359 | -0.1 | 76.266
11 | 1.845 | 0.02635 | -0.1 | 70.006
11.5 | 1.887 | 0.02947 | -0.1 | 64.055
12 | 1.931 | 0.03197 | -0.101 | 60.388
12.5 | 1.974 | 0.03456 | -0.101 | 57.123
13 | 2.013 | 0.03721 | -0.101 | 54.097
13.5 | 2.04 | 0.03932 | -0.102 | 51.873
14 | 2.062 | 0.04181 | -0.102 | 49.306
14.5 | 2.08 | 0.04403 | -0.102 | 47.239
15 | 2.092 | 0.04658 | -0.103 | 44.905
15.5 | 2.099 | 0.04923 | -0.103 | 42.627
16 | 2.086 | 0.06919 | -0.103 | 30.147
16.5 | 2.082 | 0.07379 | -0.103 | 28.213
17 | 2.071 | 0.0782 | -0.104 | 26.486
17.5 | 2.055 | 0.08251 | -0.104 | 24.902
18 | 2.033 | 0.08687 | -0.105 | 23.405
18.5 | 2.006 | 0.09179 | -0.105 | 21.86
19 | 1.975 | 0.0964 | -0.105 | 20.485
19.5 | 1.938 | 0.10234 | -0.106 | 18.941
20 | 1.899 | 0.10568 | -0.107 | 17.965

## 26. Re 500k Mach 0.00 (2)
BIGFOIL.COM POLAR EXPORT
ua2-180sm
UA(2)-180 smoothed |  |  |  | Cl Max: | 1.6801 | at alpha= | 12 | deg
XFOIL ncrit=9 |  |  |  | L/D Max: | 101.704 | at alpha= | 9.5 | deg
Re: | 500000 |  |  | Cd Min: | 0.20598 | at alpha= | -20 | deg
Mach: | 0 |  |  | Cl=0 at alpha= | -12.9503 | deg
|  |  |  | @ Cl=0.1, Cd= | 0.033696
|  |  |  | @ Cl=0.4, Cd= | 0.017725
|  |  |  | @ Cl=0.6, Cd= | 0.01558
alpha (deg) | Cl | Cd | Cm | Cl/Cd
-20 | -0.2177 | 0.20598 | -0.0446 | -1.0569
-19 | -0.1848 | 0.19449 | -0.0508 | -0.95018
-18.5 | -0.1659 | 0.18924 | -0.0535 | -0.87666
-18 | -0.1479 | 0.18409 | -0.0563 | -0.80341
-17.5 | -0.1305 | 0.17872 | -0.0591 | -0.73019
-17 | -0.1131 | 0.17308 | -0.062 | -0.65346
-16.5 | -0.0984 | 0.16711 | -0.0654 | -0.58883
-16 | -0.0876 | 0.16139 | -0.0691 | -0.54278
-15.5 | -0.0693 | 0.15494 | -0.0714 | -0.44727
-15 | -0.0491 | 0.1496 | -0.0733 | -0.32821
-14.5 | -0.0321 | 0.14423 | -0.0757 | -0.22256
-14 | -0.016 | 0.13878 | -0.0782 | -0.11529
-13.5 | -0.0009 | 0.13297 | -0.0809 | -0.0067684
-13 | -0.0018 | 0.12631 | -0.0855 | -0.014251
-12.5 | 0.0163 | 0.11986 | -0.0873 | 0.13599
-12 | 0.0364 | 0.11478 | -0.0888 | 0.31713
-11.5 | 0.0526 | 0.10968 | -0.0906 | 0.47958
-11 | 0.0656 | 0.10422 | -0.0928 | 0.62944
-10.5 | 0.058 | 0.09629 | -0.098 | 0.60235
-10 | 0.065 | 0.08969 | -0.1004 | 0.72472
-9.5 | 0.0845 | 0.08555 | -0.1007 | 0.98773
-9 | 0.0966 | 0.08077 | -0.1021 | 1.196
-8.5 | 0.1035 | 0.07555 | -0.1041 | 1.37
-8 | 0.0809 | 0.0655 | -0.1115 | 1.2351
-7.5 | 0.0257 | 0.05398 | -0.1162 | 0.4761
-7 | 0.0425 | 0.04997 | -0.115 | 0.85051
-6.5 | 0.0582 | 0.04611 | -0.1138 | 1.2622
-6 | 0.0764 | 0.04142 | -0.1123 | 1.8445
-5.5 | 0.0895 | 0.03445 | -0.1089 | 2.598
-5 | 0.1261 | 0.03182 | -0.1073 | 3.9629
-4.5 | 0.1599 | 0.0281 | -0.1045 | 5.6904
-4 | 0.2012 | 0.02581 | -0.1024 | 7.7954
-3.5 | 0.2466 | 0.0241 | -0.1009 | 10.2324
-3 | 0.2947 | 0.02263 | -0.1 | 13.0225
-2.5 | 0.3492 | 0.01926 | -0.0973 | 18.1308
-2 | 0.4028 | 0.01764 | -0.0967 | 22.8345
-1.5 | 0.4549 | 0.01673 | -0.0958 | 27.1907
-1 | 0.5059 | 0.01621 | -0.0949 | 31.2091
-0.5 | 0.5564 | 0.01583 | -0.094 | 35.1485
0 | 0.6069 | 0.01554 | -0.0931 | 39.0541
0.5 | 0.6593 | 0.01546 | -0.0926 | 42.6455
1 | 0.7126 | 0.01536 | -0.0922 | 46.3932
2 | 0.9543 | 0.01393 | -0.12 | 68.5068
2.5 | 0.9959 | 0.01411 | -0.1179 | 70.5811
3 | 1.0387 | 0.01431 | -0.1159 | 72.5856
3.5 | 1.0829 | 0.01442 | -0.1142 | 75.0971
4 | 1.1306 | 0.01447 | -0.113 | 78.1341
4.5 | 1.1803 | 0.01489 | -0.1124 | 79.268
5 | 1.2209 | 0.015 | -0.1101 | 81.3933
5.5 | 1.263 | 0.01515 | -0.108 | 83.3663
6 | 1.3089 | 0.01517 | -0.1067 | 86.2821
6.5 | 1.3594 | 0.01518 | -0.1062 | 89.552
7 | 1.4048 | 0.01546 | -0.105 | 90.8668
7.5 | 1.441 | 0.01558 | -0.102 | 92.4904
8 | 1.4848 | 0.01551 | -0.1004 | 95.7318
8.5 | 1.5333 | 0.01548 | -0.0997 | 99.0504
9 | 1.5608 | 0.0157 | -0.0953 | 99.414
9.5 | 1.5937 | 0.01567 | -0.0918 | 101.7039
10 | 1.6141 | 0.01589 | -0.0862 | 101.5796
10.5 | 1.6358 | 0.01623 | -0.0813 | 100.7887
11 | 1.6551 | 0.017 | -0.0769 | 97.3588
11.5 | 1.6717 | 0.01816 | -0.0728 | 92.054
12 | 1.6801 | 0.02018 | -0.0686 | 83.2557
12.5 | 1.6746 | 0.02362 | -0.0643 | 70.8975
13 | 1.6568 | 0.02861 | -0.0602 | 57.9098
13.5 | 1.6317 | 0.03482 | -0.0568 | 46.861
14 | 1.6117 | 0.04102 | -0.0542 | 39.2906
14.5 | 1.602 | 0.04648 | -0.0525 | 34.4664
15 | 1.5983 | 0.05145 | -0.0511 | 31.0651
15.5 | 1.6032 | 0.05555 | -0.05 | 28.8605
16 | 1.6071 | 0.06003 | -0.0493 | 26.7716
16.5 | 1.6113 | 0.06449 | -0.0487 | 24.9853
17 | 1.6226 | 0.06805 | -0.0482 | 23.8442

## 27. Re 500k Mach 0.10 (1)
BIGFOIL.COM POLAR EXPORT
ua2-180sm
UA(2)-180 smoothed |  |  |  | Cl Max: | 2.097 | at alpha= | 15.5 | deg
JavaFoil+Calcfoil stall+Eppler ext transition |  |  |  | L/D Max: | 97.753 | at alpha= | 3.5 | deg
Re: | 500000 |  |  | Cd Min: | 0.0093 | at alpha= | 1.5 | deg
Mach: | 0.1 |  |  | Cl=0 at alpha= | -5.4375 | deg
|  |  |  | @ Cl=0.1, Cd= | 0.038468
|  |  |  | @ Cl=0.4, Cd= | 0.032288
|  |  |  | @ Cl=0.6, Cd= | 0.012777
alpha (deg) | Cl | Cd | Cm | Cl/Cd
-20 | -0.429 | 0.24053 | -0.029 | -1.784
-19.5 | -0.441 | 0.22834 | -0.03 | -1.933
-19 | -0.453 | 0.21626 | -0.03 | -2.095
-18.5 | -0.464 | 0.20535 | -0.03 | -2.26
-18 | -0.475 | 0.19199 | -0.03 | -2.472
-17.5 | -0.484 | 0.18223 | -0.03 | -2.656
-17 | -0.492 | 0.17101 | -0.03 | -2.879
-16.5 | -0.499 | 0.16005 | -0.03 | -3.119
-16 | -0.505 | 0.14864 | -0.03 | -3.395
-15.5 | -0.508 | 0.14027 | -0.03 | -3.623
-15 | -0.51 | 0.13253 | -0.03 | -3.847
-14.5 | -0.509 | 0.12467 | -0.03 | -4.084
-14 | -0.506 | 0.11969 | -0.03 | -4.227
-13.5 | -0.499 | 0.11273 | -0.031 | -4.429
-13 | -0.487 | 0.10486 | -0.031 | -4.643
-12.5 | -0.472 | 0.09883 | -0.031 | -4.776
-12 | -0.455 | 0.09335 | -0.031 | -4.869
-11.5 | -0.434 | 0.08687 | -0.032 | -5.002
-11 | -0.412 | 0.08164 | -0.031 | -5.043
-10.5 | -0.386 | 0.07707 | -0.032 | -5.014
-10 | -0.358 | 0.07228 | -0.032 | -4.959
-9.5 | -0.328 | 0.06801 | -0.033 | -4.822
-9 | -0.295 | 0.06375 | -0.033 | -4.625
-8.5 | -0.259 | 0.05949 | -0.034 | -4.362
-8 | -0.222 | 0.05581 | -0.034 | -3.974
-7.5 | -0.182 | 0.05335 | -0.034 | -3.412
-7 | -0.14 | 0.0502 | -0.034 | -2.796
-6.5 | -0.097 | 0.04698 | -0.035 | -2.064
-6 | -0.052 | 0.04441 | -0.035 | -1.171
-5.5 | -0.006 | 0.04238 | -0.036 | -0.133
-5 | 0.042 | 0.04064 | -0.036 | 1.031
-4.5 | 0.09 | 0.03879 | -0.037 | 2.331
-4 | 0.14 | 0.03718 | -0.037 | 3.758
-3.5 | 0.19 | 0.03587 | -0.037 | 5.291
-3 | 0.24 | 0.0347 | -0.038 | 6.924
-2.5 | 0.291 | 0.03364 | -0.039 | 8.655
-2 | 0.342 | 0.03287 | -0.04 | 10.417
-1.5 | 0.394 | 0.03234 | -0.04 | 12.175
-1 | 0.445 | 0.0319 | -0.041 | 13.956
-0.5 | 0.62 | 0.01031 | -0.091 | 60.133
0 | 0.675 | 0.01055 | -0.092 | 64.012
0.5 | 0.735 | 0.01072 | -0.092 | 68.568
1 | 0.795 | 0.01092 | -0.093 | 72.817
1.5 | 0.855 | 0.0093 | -0.093 | 91.88
2 | 0.914 | 0.00964 | -0.093 | 94.85
2.5 | 0.963 | 0.01001 | -0.094 | 96.204
3 | 1.017 | 0.01045 | -0.094 | 97.405
3.5 | 1.071 | 0.01096 | -0.094 | 97.753
4 | 1.12 | 0.01168 | -0.094 | 95.934
4.5 | 1.17 | 0.0124 | -0.094 | 94.428
5 | 1.223 | 0.01306 | -0.094 | 93.658
5.5 | 1.279 | 0.01357 | -0.095 | 94.239
6 | 1.33 | 0.01434 | -0.095 | 92.766
6.5 | 1.38 | 0.01542 | -0.095 | 89.466
7 | 1.425 | 0.01678 | -0.095 | 84.891
7.5 | 1.468 | 0.01829 | -0.095 | 80.271
8 | 1.51 | 0.02008 | -0.094 | 75.236
8.5 | 1.556 | 0.02168 | -0.094 | 71.781
9 | 1.602 | 0.02322 | -0.094 | 69.007
9.5 | 1.668 | 0.023 | -0.096 | 72.506
10 | 1.752 | 0.02181 | -0.1 | 80.358
10.5 | 1.805 | 0.02432 | -0.1 | 74.214
11 | 1.85 | 0.02698 | -0.101 | 68.575
11.5 | 1.892 | 0.03019 | -0.101 | 62.674
12 | 1.936 | 0.03265 | -0.101 | 59.286
12.5 | 1.979 | 0.0354 | -0.101 | 55.902
13 | 2.019 | 0.0378 | -0.102 | 53.417
13.5 | 2.045 | 0.04008 | -0.102 | 51.02
14 | 2.066 | 0.04263 | -0.102 | 48.462
14.5 | 2.082 | 0.04489 | -0.103 | 46.387
15 | 2.093 | 0.04749 | -0.103 | 44.08
15.5 | 2.097 | 0.05023 | -0.104 | 41.756
16 | 2.083 | 0.07093 | -0.103 | 29.375
16.5 | 2.076 | 0.07493 | -0.104 | 27.7
17 | 2.061 | 0.07962 | -0.104 | 25.89
17.5 | 2.042 | 0.08496 | -0.105 | 24.03
18 | 2.015 | 0.08877 | -0.105 | 22.699
18.5 | 1.983 | 0.094 | -0.105 | 21.1
19 | 1.946 | 0.0985 | -0.106 | 19.759
19.5 | 1.904 | 0.10374 | -0.106 | 18.358
20 | 1.859 | 0.10992 | -0.107 | 16.909

## 28. Re 500k Mach 0.10 (2)
BIGFOIL.COM POLAR EXPORT
ua2-180sm
UA(2)-180 smoothed |  |  |  | Cl Max: | 1.6717 | at alpha= | 12 | deg
XFOIL ncrit=9 |  |  |  | L/D Max: | 100.822 | at alpha= | 9.5 | deg
Re: | 500000 |  |  | Cd Min: | 0.20654 | at alpha= | -20 | deg
Mach: | 0.1 |  |  | Cl=0 at alpha= | -13.5654 | deg
|  |  |  | @ Cl=0.1, Cd= | 0.034592
|  |  |  | @ Cl=0.4, Cd= | 0.017939
|  |  |  | @ Cl=0.6, Cd= | 0.015719
alpha (deg) | Cl | Cd | Cm | Cl/Cd
-20 | -0.2176 | 0.20654 | -0.0447 | -1.0535
-19 | -0.184 | 0.19501 | -0.0509 | -0.94354
-18.5 | -0.165 | 0.18974 | -0.0536 | -0.86961
-18 | -0.1469 | 0.18457 | -0.0564 | -0.7959
-17.5 | -0.1292 | 0.17914 | -0.0593 | -0.72122
-17 | -0.1117 | 0.17349 | -0.0622 | -0.64384
-16.5 | -0.0969 | 0.16753 | -0.0656 | -0.5784
-16 | -0.0858 | 0.16183 | -0.0693 | -0.53019
-15.5 | -0.067 | 0.15537 | -0.0716 | -0.43123
-15 | -0.0468 | 0.15002 | -0.0736 | -0.31196
-14.5 | -0.0297 | 0.14464 | -0.076 | -0.20534
-14 | -0.0133 | 0.13913 | -0.0785 | -0.095594
-13.5 | 0.002 | 0.13331 | -0.0812 | 0.015003
-13 | 0.0014 | 0.12672 | -0.0859 | 0.011048
-12.5 | 0.0202 | 0.12028 | -0.0876 | 0.16794
-12 | 0.0404 | 0.11519 | -0.0891 | 0.35072
-11.5 | 0.0565 | 0.11006 | -0.091 | 0.51336
-11 | 0.0697 | 0.10459 | -0.0932 | 0.66641
-10.5 | 0.0624 | 0.09675 | -0.0984 | 0.64496
-10 | 0.0705 | 0.09028 | -0.1007 | 0.7809
-9.5 | 0.0904 | 0.08612 | -0.1009 | 1.0497
-9 | 0.1027 | 0.08132 | -0.1024 | 1.2629
-8.5 | 0.1098 | 0.07605 | -0.1045 | 1.4438
-8 | 0.0851 | 0.06552 | -0.1126 | 1.2988
-7.5 | 0.0352 | 0.05478 | -0.1171 | 0.64257
-7 | 0.053 | 0.05122 | -0.1156 | 1.0348
-6.5 | 0.0663 | 0.04714 | -0.1146 | 1.4064
-6 | 0.0825 | 0.04225 | -0.1132 | 1.9527
-5.5 | 0.0939 | 0.03505 | -0.1099 | 2.679
-5 | 0.1299 | 0.03235 | -0.1083 | 4.0155
-4.5 | 0.1627 | 0.02848 | -0.1053 | 5.7128
-3.5 | 0.2488 | 0.02438 | -0.1016 | 10.2051
-3 | 0.2969 | 0.0229 | -0.1006 | 12.9651
-2.5 | 0.3511 | 0.0194 | -0.0978 | 18.0979
-2 | 0.405 | 0.01779 | -0.0972 | 22.7656
-1.5 | 0.4573 | 0.01686 | -0.0963 | 27.1234
-1 | 0.5087 | 0.01633 | -0.0954 | 31.1513
-0.5 | 0.5595 | 0.01596 | -0.0944 | 35.0564
0 | 0.61 | 0.01566 | -0.0934 | 38.9527
0.5 | 0.6627 | 0.01557 | -0.0929 | 42.5626
1 | 0.7166 | 0.01549 | -0.0926 | 46.2621
1.5 | 0.8229 | 0.01363 | -0.1034 | 60.3742
2 | 0.9584 | 0.01406 | -0.1202 | 68.165
2.5 | 1.0002 | 0.01427 | -0.1181 | 70.0911
3 | 1.0431 | 0.01446 | -0.116 | 72.1369
3.5 | 1.0879 | 0.01457 | -0.1143 | 74.6671
4 | 1.1365 | 0.01464 | -0.1132 | 77.6298
4.5 | 1.1845 | 0.01505 | -0.1123 | 78.7043
5 | 1.2249 | 0.01518 | -0.1098 | 80.6917
5.5 | 1.2678 | 0.01532 | -0.1078 | 82.7546
6 | 1.3151 | 0.01532 | -0.1066 | 85.842
6.5 | 1.3671 | 0.01535 | -0.1063 | 89.0619
7 | 1.4075 | 0.01565 | -0.104 | 89.9361
7.5 | 1.4454 | 0.01575 | -0.1013 | 91.7714
8 | 1.4912 | 0.01564 | -0.0999 | 95.3453
8.5 | 1.536 | 0.01571 | -0.0985 | 97.7721
9 | 1.5626 | 0.01588 | -0.0938 | 98.4005
9.5 | 1.595 | 0.01582 | -0.09 | 100.8217
10 | 1.6107 | 0.01619 | -0.0837 | 99.4873
10.5 | 1.6375 | 0.0165 | -0.0797 | 99.2424
11 | 1.6535 | 0.01747 | -0.075 | 94.648
11.5 | 1.6675 | 0.01893 | -0.0708 | 88.0877
12 | 1.6717 | 0.02142 | -0.0667 | 78.0439
12.5 | 1.6615 | 0.0255 | -0.0624 | 65.1569
13 | 1.6371 | 0.03124 | -0.0584 | 52.404
14 | 1.5974 | 0.04342 | -0.053 | 36.7895
14.5 | 1.5904 | 0.04872 | -0.0514 | 32.6437
15 | 1.5889 | 0.0536 | -0.0502 | 29.6437
15.5 | 1.5931 | 0.05791 | -0.0492 | 27.5099
16 | 1.6028 | 0.06173 | -0.0485 | 25.9647
16.5 | 1.6066 | 0.06633 | -0.048 | 24.2213
17 | 1.6165 | 0.07018 | -0.0475 | 23.0336

## 29. Re 500k Mach 0.25 (1)
BIGFOIL.COM POLAR EXPORT
ua2-180sm
UA(2)-180 smoothed |  |  |  | Cl Max: | 2.09 | at alpha= | 14.5 | deg
JavaFoil+Calcfoil stall+Eppler ext transition |  |  |  | L/D Max: | 91.585 | at alpha= | 3 | deg
Re: | 500000 |  |  | Cd Min: | 0.00975 | at alpha= | 1.5 | deg
Mach: | 0.25 |  |  | Cl=0 at alpha= | -5.4388 | deg
|  |  |  | @ Cl=0.1, Cd= | 0.039072
|  |  |  | @ Cl=0.4, Cd= | 0.032607
|  |  |  | @ Cl=0.6, Cd= | 0.014982
alpha (deg) | Cl | Cd | Cm | Cl/Cd
-17.5 | -0.072 | 0.15391 | -0.035 | -0.468
-17 | -0.167 | 0.31632 | -0.034 | -0.529
-16.5 | -0.217 | 0.27573 | -0.034 | -0.786
-16 | -0.256 | 0.22915 | -0.032 | -1.117
-15.5 | -0.29 | 0.20158 | -0.033 | -1.439
-15 | -0.32 | 0.17978 | -0.032 | -1.777
-14.5 | -0.345 | 0.1674 | -0.032 | -2.06
-14 | -0.366 | 0.15287 | -0.032 | -2.393
-13.5 | -0.381 | 0.13744 | -0.032 | -2.773
-13 | -0.387 | 0.12483 | -0.032 | -3.101
-12.5 | -0.389 | 0.11483 | -0.032 | -3.387
-12 | -0.386 | 0.10619 | -0.032 | -3.639
-11.5 | -0.38 | 0.09841 | -0.032 | -3.859
-11 | -0.369 | 0.08978 | -0.032 | -4.108
-10.5 | -0.354 | 0.08344 | -0.033 | -4.237
-10 | -0.334 | 0.07822 | -0.033 | -4.271
-9.5 | -0.311 | 0.07096 | -0.034 | -4.378
-9 | -0.283 | 0.06692 | -0.033 | -4.232
-8.5 | -0.252 | 0.06171 | -0.034 | -4.087
-8 | -0.218 | 0.0588 | -0.034 | -3.704
-7.5 | -0.18 | 0.05529 | -0.035 | -3.262
-7 | -0.14 | 0.0517 | -0.035 | -2.709
-6.5 | -0.097 | 0.04826 | -0.036 | -2.017
-6 | -0.052 | 0.04547 | -0.036 | -1.154
-5.5 | -0.006 | 0.04289 | -0.037 | -0.133
-5 | 0.043 | 0.04118 | -0.037 | 1.034
-4.5 | 0.092 | 0.03934 | -0.037 | 2.342
-4 | 0.143 | 0.03763 | -0.038 | 3.793
-3.5 | 0.194 | 0.03623 | -0.038 | 5.357
-3 | 0.246 | 0.03501 | -0.039 | 7.03
-2.5 | 0.299 | 0.03392 | -0.04 | 8.8
-2 | 0.351 | 0.03318 | -0.04 | 10.586
-1.5 | 0.404 | 0.03256 | -0.041 | 12.413
-1 | 0.457 | 0.03215 | -0.042 | 14.218
-0.5 | 0.637 | 0.01054 | -0.093 | 60.445
0 | 0.691 | 0.01087 | -0.094 | 63.597
0.5 | 0.753 | 0.011 | -0.094 | 68.418
1 | 0.814 | 0.01123 | -0.095 | 72.466
1.5 | 0.874 | 0.00975 | -0.095 | 89.614
2 | 0.931 | 0.01019 | -0.095 | 91.422
2.5 | 0.978 | 0.0107 | -0.095 | 91.444
3 | 1.033 | 0.01128 | -0.095 | 91.585
3.5 | 1.085 | 0.01199 | -0.095 | 90.517
4 | 1.14 | 0.01263 | -0.095 | 90.257
4.5 | 1.194 | 0.01332 | -0.096 | 89.615
5 | 1.247 | 0.0141 | -0.096 | 88.442
5.5 | 1.296 | 0.01512 | -0.096 | 85.713
6 | 1.343 | 0.01646 | -0.096 | 81.578
6.5 | 1.385 | 0.0183 | -0.095 | 75.682
7 | 1.433 | 0.01968 | -0.095 | 72.815
7.5 | 1.481 | 0.02112 | -0.095 | 70.131
8 | 1.535 | 0.02198 | -0.096 | 69.864
8.5 | 1.587 | 0.02332 | -0.096 | 68.041
9 | 1.636 | 0.02471 | -0.096 | 66.216
9.5 | 1.722 | 0.02321 | -0.1 | 74.2
10 | 1.785 | 0.02471 | -0.102 | 72.243
10.5 | 1.831 | 0.02811 | -0.102 | 65.141
11 | 1.875 | 0.03137 | -0.102 | 59.786
11.5 | 1.92 | 0.034 | -0.102 | 56.463
12 | 1.966 | 0.03666 | -0.103 | 53.621
12.5 | 2.011 | 0.03948 | -0.103 | 50.943
13 | 2.049 | 0.04192 | -0.103 | 48.885
13.5 | 2.07 | 0.04448 | -0.104 | 46.545
14 | 2.084 | 0.04719 | -0.104 | 44.168
14.5 | 2.09 | 0.05005 | -0.105 | 41.765
15 | 2.09 | 0.05253 | -0.105 | 39.779
15.5 | 2.079 | 0.05541 | -0.106 | 37.521
16 | 2.046 | 0.08053 | -0.105 | 25.404
16.5 | 2.014 | 0.08514 | -0.106 | 23.657
17 | 1.972 | 0.08992 | -0.106 | 21.933
17.5 | 1.92 | 0.09483 | -0.107 | 20.249
18 | 1.858 | 0.10141 | -0.107 | 18.323
18.5 | 1.785 | 0.10689 | -0.108 | 16.698
19 | 1.703 | 0.11428 | -0.108 | 14.903
19.5 | 1.612 | 0.12178 | -0.109 | 13.236

## 30. Re 500k Mach 0.25 (2)
BIGFOIL.COM POLAR EXPORT
ua2-180sm
UA(2)-180 smoothed |  |  |  | Cl Max: | 1.6207 | at alpha= | 11 | deg
XFOIL ncrit=9 |  |  |  | L/D Max: | 92.8588 | at alpha= | 9 | deg
Re: | 500000 |  |  | Cd Min: | 0.20969 | at alpha= | -20 | deg
Mach: | 0.25 |  |  | Cl=0 at alpha= | -14.0316 | deg
|  |  |  | @ Cl=0.1, Cd= | 0.093148
|  |  |  | @ Cl=0.4, Cd= | 0.01912
|  |  |  | @ Cl=0.6, Cd= | 0.016551
alpha (deg) | Cl | Cd | Cm | Cl/Cd
-20 | -0.2168 | 0.20969 | -0.045 | -1.0339
-19 | -0.1803 | 0.19795 | -0.0514 | -0.91084
-18.5 | -0.1607 | 0.19257 | -0.0543 | -0.8345
-18 | -0.1414 | 0.18719 | -0.0573 | -0.75538
-17.5 | -0.1225 | 0.18155 | -0.0603 | -0.67475
-17 | -0.1041 | 0.17577 | -0.0634 | -0.59225
-16.5 | -0.0889 | 0.16984 | -0.067 | -0.52343
-16 | -0.0766 | 0.16422 | -0.0707 | -0.46645
-15.5 | -0.0548 | 0.15772 | -0.0727 | -0.34745
-15 | -0.0345 | 0.15231 | -0.075 | -0.22651
-14.5 | -0.0163 | 0.14673 | -0.0776 | -0.11109
-14 | 0.0011 | 0.14106 | -0.0803 | 0.0077981
-13.5 | 0.0172 | 0.13514 | -0.0831 | 0.12728
-13 | 0.0181 | 0.12888 | -0.0878 | 0.14044
-12.5 | 0.0406 | 0.12246 | -0.0893 | 0.33154
-12 | 0.0609 | 0.11731 | -0.0909 | 0.51914
-11.5 | 0.0772 | 0.11201 | -0.093 | 0.68922
-11 | 0.0914 | 0.1065 | -0.0953 | 0.85822
-10.5 | 0.0852 | 0.09909 | -0.1006 | 0.85982
-10 | 0.0995 | 0.09325 | -0.1022 | 1.067
-9.5 | 0.1207 | 0.08891 | -0.1027 | 1.3576
-9 | 0.1333 | 0.08384 | -0.1045 | 1.5899
-8.5 | 0.1417 | 0.0784 | -0.1066 | 1.8074
-8 | 0.1174 | 0.06796 | -0.1153 | 1.7275
-7.5 | 0.1243 | 0.06317 | -0.1152 | 1.9677
-7 | 0.116 | 0.05814 | -0.1164 | 1.9952
-6.5 | 0.1134 | 0.05256 | -0.1174 | 2.1575
-6 | 0.1182 | 0.04647 | -0.1176 | 2.5436
-5.5 | 0.1212 | 0.0385 | -0.1155 | 3.1481
-5 | 0.1524 | 0.03536 | -0.1137 | 4.31
-4.5 | 0.1801 | 0.0307 | -0.1104 | 5.8664
-4 | 0.2181 | 0.028 | -0.1077 | 7.7893
-3 | 0.3132 | 0.0266 | -0.1041 | 11.7744
-2.5 | 0.3611 | 0.02005 | -0.101 | 18.01
-2 | 0.4163 | 0.01873 | -0.0999 | 22.2264
-1.5 | 0.4703 | 0.01764 | -0.0989 | 26.661
-1 | 0.5231 | 0.01704 | -0.0977 | 30.6984
-0.5 | 0.576 | 0.01674 | -0.0966 | 34.4086
0 | 0.6269 | 0.01634 | -0.0954 | 38.366
0.5 | 0.6814 | 0.01624 | -0.0947 | 41.9581
1 | 0.7372 | 0.01641 | -0.0944 | 44.9238
1.5 | 0.7591 | 0.01476 | -0.0883 | 51.4295
2 | 0.9786 | 0.01492 | -0.121 | 65.5898
2.5 | 1.0211 | 0.0152 | -0.1185 | 67.1776
3 | 1.0661 | 0.01538 | -0.1164 | 69.3173
3.5 | 1.1151 | 0.01549 | -0.115 | 71.9884
4 | 1.1625 | 0.01592 | -0.1134 | 73.0214
4.5 | 1.2013 | 0.01611 | -0.1102 | 74.5686
5 | 1.2451 | 0.01624 | -0.1079 | 76.6687
5.5 | 1.2946 | 0.01624 | -0.1065 | 79.7167
6 | 1.3509 | 0.01633 | -0.1064 | 82.725
6.5 | 1.3816 | 0.01664 | -0.1019 | 83.0288
7 | 1.4219 | 0.01674 | -0.099 | 84.9403
7.5 | 1.4727 | 0.01657 | -0.0978 | 88.8775
8 | 1.5035 | 0.01681 | -0.0933 | 89.4408
8.5 | 1.5272 | 0.01692 | -0.0875 | 90.26
9 | 1.5656 | 0.01686 | -0.0843 | 92.8588
9.5 | 1.5737 | 0.01765 | -0.0771 | 89.1615
10 | 1.5957 | 0.01848 | -0.0728 | 86.3474
10.5 | 1.6144 | 0.01986 | -0.069 | 81.289
11 | 1.6207 | 0.02245 | -0.065 | 72.1915
11.5 | 1.6099 | 0.02676 | -0.0609 | 60.1607
12 | 1.5812 | 0.03306 | -0.0569 | 47.8282
12.5 | 1.5527 | 0.0399 | -0.0536 | 38.9148
13 | 1.5379 | 0.04575 | -0.0513 | 33.6153
13.5 | 1.5326 | 0.05089 | -0.0495 | 30.1159
14 | 1.5344 | 0.0555 | -0.0481 | 27.6468
14.5 | 1.5436 | 0.05946 | -0.047 | 25.9603
15 | 1.5494 | 0.06399 | -0.0461 | 24.2132
15.5 | 1.5663 | 0.06726 | -0.0454 | 23.2872
16 | 1.574 | 0.07175 | -0.0449 | 21.9373

## 31. Re 500k Mach 0.50 (1)
BIGFOIL.COM POLAR EXPORT
ua2-180sm
UA(2)-180 smoothed |  |  |  | Cl Max: | 2.101 | at alpha= | 13 | deg
JavaFoil+Calcfoil stall+Eppler ext transition |  |  |  | L/D Max: | 71.717 | at alpha= | 1.5 | deg
Re: | 500000 |  |  | Cd Min: | 0.01251 | at alpha= | 0 | deg
Mach: | 0.5 |  |  | Cl=0 at alpha= | -5.4556 | deg
|  |  |  | @ Cl=0.1, Cd= | 0.042383
|  |  |  | @ Cl=0.4, Cd= | 0.034419
|  |  |  | @ Cl=0.6, Cd= | 0.030086
alpha (deg) | Cl | Cd | Cm | Cl/Cd
-20 | -0.813 | 0.21814 | -0.044 | -3.727
-19.5 | -0.786 | 0.20881 | -0.044 | -3.765
-19 | -0.759 | 0.20337 | -0.045 | -3.733
-18.5 | -0.732 | 0.20603 | -0.044 | -3.551
-18 | -0.704 | 0.20217 | -0.044 | -3.484
-17.5 | -0.677 | 0.18695 | -0.045 | -3.622
-17 | -0.65 | 0.18168 | -0.045 | -3.577
-16.5 | -0.621 | 0.18284 | -0.043 | -3.395
-16 | -0.592 | 0.17534 | -0.042 | -3.379
-15.5 | -0.565 | 0.16922 | -0.041 | -3.337
-15 | -0.537 | 0.16449 | -0.041 | -3.265
-14.5 | -0.509 | 0.15237 | -0.041 | -3.343
-14 | -0.482 | 0.14024 | -0.042 | -3.436
-13.5 | -0.454 | 0.13631 | -0.042 | -3.331
-13 | -0.426 | 0.13297 | -0.042 | -3.206
-12.5 | -0.398 | 0.12871 | -0.043 | -3.095
-12 | -0.37 | 0.12542 | -0.043 | -2.954
-11.5 | -0.342 | 0.11668 | -0.039 | -2.929
-11 | -0.313 | 0.11388 | -0.038 | -2.753
-10.5 | -0.285 | 0.10996 | -0.037 | -2.596
-10 | -0.257 | 0.10992 | -0.037 | -2.341
-9.5 | -0.229 | 0.10393 | -0.038 | -2.206
-9 | -0.201 | 0.10129 | -0.038 | -1.986
-8.5 | -0.173 | 0.1022 | -0.038 | -1.693
-8 | -0.145 | 0.09977 | -0.038 | -1.452
-7.5 | -0.117 | 0.09733 | -0.039 | -1.198
-7 | -0.088 | 0.09365 | -0.039 | -0.943
-6.5 | -0.06 | 0.07182 | -0.041 | -0.837
-6 | -0.032 | 0.07877 | -0.041 | -0.403
-5.5 | -0.004 | 0.06053 | -0.04 | -0.073
-5 | 0.041 | 0.04756 | -0.039 | 0.859
-4.5 | 0.094 | 0.04261 | -0.04 | 2.21
-4 | 0.151 | 0.04045 | -0.041 | 3.728
-3.5 | 0.209 | 0.03838 | -0.041 | 5.452
-3 | 0.269 | 0.03656 | -0.042 | 7.351
-2.5 | 0.329 | 0.03544 | -0.043 | 9.274
-2 | 0.389 | 0.03454 | -0.044 | 11.258
-1.5 | 0.449 | 0.03388 | -0.044 | 13.252
-1 | 0.509 | 0.03345 | -0.045 | 15.214
-0.5 | 0.573 | 0.03325 | -0.046 | 17.237
0 | 0.75 | 0.01251 | -0.101 | 59.937
0.5 | 0.814 | 0.01308 | -0.101 | 62.189
1 | 0.878 | 0.01409 | -0.102 | 62.306
1.5 | 0.941 | 0.01311 | -0.101 | 71.717
2 | 0.999 | 0.01421 | -0.101 | 70.308
2.5 | 1.037 | 0.01546 | -0.1 | 67.1
3 | 1.095 | 0.01651 | -0.1 | 66.29
3.5 | 1.151 | 0.01768 | -0.1 | 65.133
4 | 1.211 | 0.01864 | -0.1 | 65.009
4.5 | 1.271 | 0.01968 | -0.101 | 64.566
5 | 1.328 | 0.02076 | -0.101 | 64.006
5.5 | 1.385 | 0.0219 | -0.102 | 63.278
6 | 1.442 | 0.02322 | -0.102 | 62.098
6.5 | 1.496 | 0.02438 | -0.102 | 61.375
7 | 1.554 | 0.02583 | -0.103 | 60.172
7.5 | 1.608 | 0.02735 | -0.104 | 58.798
8 | 1.679 | 0.02802 | -0.106 | 59.929
8.5 | 1.743 | 0.03091 | -0.108 | 56.396
9 | 1.794 | 0.03542 | -0.108 | 50.667
9.5 | 1.843 | 0.03968 | -0.109 | 46.447
10 | 1.89 | 0.04357 | -0.109 | 43.374
10.5 | 1.935 | 0.0476 | -0.11 | 40.651
11 | 1.978 | 0.05112 | -0.11 | 38.699
11.5 | 2.02 | 0.05473 | -0.111 | 36.917
12 | 2.059 | 0.05836 | -0.112 | 35.279
12.5 | 2.094 | 0.0625 | -0.112 | 33.504
13 | 2.101 | 0.06719 | -0.113 | 31.267
13.5 | 2 | 0.07213 | -0.113 | 27.73
14 | 1.647 | 0.11954 | -0.113 | 13.778
14.5 | 1.245 | 0.13882 | -0.113 | 8.969
15 | 1.145 | 0.15171 | -0.048 | 7.546
15.5 | 1.175 | 0.16716 | -0.059 | 7.026
16 | 1.206 | 0.19084 | -0.068 | 6.32
16.5 | 1.346 | 0.19716 | -0.113 | 6.825
17 | 1.351 | 0.21784 | -0.109 | 6.201
17.5 | 1.354 | 0.23215 | -0.103 | 5.83
18 | 1.352 | 0.25118 | -0.095 | 5.381

## 32. Re 500k Mach 0.50 (2)
BIGFOIL.COM POLAR EXPORT
ua2-180sm
UA(2)-180 smoothed |  |  |  | Cl Max: | 1.3725 | at alpha= | 14 | deg
XFOIL ncrit=9 |  |  |  | L/D Max: | 45.1043 | at alpha= | 3.5 | deg
Re: | 500000 |  |  | Cd Min: | 0.21846 | at alpha= | -19.5 | deg
Mach: | 0.5 |  |  | Cl=0 at alpha= | -15.3587 | deg
|  |  |  | @ Cl=0.1, Cd= | 0.13568
|  |  |  | @ Cl=0.4, Cd= | 0.028751
|  |  |  | @ Cl=0.6, Cd= | 0.021672
alpha (deg) | Cl | Cd | Cm | Cl/Cd
-19.5 | -0.1906 | 0.21846 | -0.0512 | -0.87247
-19 | -0.1667 | 0.21219 | -0.0548 | -0.78562
-18.5 | -0.1433 | 0.20597 | -0.0585 | -0.69573
-17.5 | -0.0969 | 0.19326 | -0.0658 | -0.5014
-17 | -0.0747 | 0.18677 | -0.0697 | -0.39996
-16 | -0.0308 | 0.17385 | -0.0769 | -0.17716
-15.5 | -0.0065 | 0.16766 | -0.0797 | -0.038769
-15 | 0.0165 | 0.16163 | -0.0829 | 0.10209
-14.5 | 0.0387 | 0.1555 | -0.086 | 0.24887
-14 | 0.0601 | 0.14934 | -0.0892 | 0.40244
-13.5 | 0.0761 | 0.14325 | -0.0931 | 0.53124
-13 | 0.0948 | 0.13693 | -0.0963 | 0.69232
-12.5 | 0.1202 | 0.13083 | -0.0983 | 0.91875
-12 | 0.142 | 0.12527 | -0.1008 | 1.1336
-11.5 | 0.1607 | 0.11934 | -0.1037 | 1.3466
-11 | 0.1727 | 0.11357 | -0.1074 | 1.5206
-10.5 | 0.1897 | 0.10732 | -0.1099 | 1.7676
-10 | 0.2122 | 0.10197 | -0.1115 | 2.081
-9.5 | 0.2306 | 0.09674 | -0.1134 | 2.3837
-9 | 0.2453 | 0.0913 | -0.1158 | 2.6867
-8.5 | 0.2423 | 0.08485 | -0.121 | 2.8556
-8 | 0.269 | 0.08029 | -0.1202 | 3.3504
-7.5 | 0.283 | 0.07544 | -0.1217 | 3.7513
-7 | 0.28 | 0.06899 | -0.1265 | 4.0586
-6.5 | 0.2818 | 0.06307 | -0.1289 | 4.4681
-6 | 0.2879 | 0.05857 | -0.1292 | 4.9155
-5.5 | 0.2773 | 0.05386 | -0.1298 | 5.1485
-5 | 0.264 | 0.04612 | -0.1324 | 5.7242
-4.5 | 0.2813 | 0.04233 | -0.1297 | 6.6454
-4 | 0.2959 | 0.03755 | -0.1262 | 7.8802
-3.5 | 0.3285 | 0.0344 | -0.1233 | 9.5494
-3 | 0.3617 | 0.03112 | -0.1193 | 11.6228
-2.5 | 0.4018 | 0.02864 | -0.1155 | 14.0293
-2 | 0.4515 | 0.02474 | -0.1098 | 18.2498
-1.5 | 0.5069 | 0.02266 | -0.1073 | 22.3698
-1 | 0.5612 | 0.02194 | -0.1047 | 25.5789
-0.5 | 0.6032 | 0.02165 | -0.1002 | 27.8614
0 | 0.6439 | 0.02179 | -0.0957 | 29.5503
0.5 | 0.6884 | 0.02178 | -0.0918 | 31.607
1 | 0.7399 | 0.02176 | -0.0889 | 34.0028
1.5 | 0.7993 | 0.02186 | -0.0874 | 36.5645
2 | 0.7896 | 0.02357 | -0.0762 | 33.5002
2.5 | 0.784 | 0.02428 | -0.0658 | 32.29
3 | 0.9693 | 0.02311 | -0.0882 | 41.9429
3.5 | 1.0374 | 0.023 | -0.0876 | 45.1043
4 | 0.8542 | 0.03261 | -0.0639 | 26.1944
4.5 | 0.9675 | 0.02932 | -0.0655 | 32.998
6.5 | 0.968 | 0.04703 | -0.054 | 20.5826
7 | 1.0432 | 0.04596 | -0.0539 | 22.698
8 | 1.0886 | 0.0523 | -0.0508 | 20.8145
9 | 1.1999 | 0.05353 | -0.0495 | 22.4155
9.5 | 1.2249 | 0.05665 | -0.048 | 21.6222
10 | 1.2446 | 0.06026 | -0.0465 | 20.6538
10.5 | 1.2587 | 0.06445 | -0.0451 | 19.5299
11 | 1.2748 | 0.06856 | -0.0438 | 18.5939
11.5 | 1.3011 | 0.07181 | -0.0426 | 18.1186
12 | 1.3174 | 0.07608 | -0.0416 | 17.316
12.5 | 1.3191 | 0.08176 | -0.0406 | 16.1338
13 | 1.3557 | 0.08418 | -0.0397 | 16.1048
13.5 | 1.3382 | 0.09201 | -0.0393 | 14.5441
14 | 1.3725 | 0.09468 | -0.0385 | 14.4962
14.5 | 1.3373 | 0.10468 | -0.039 | 12.7751
15 | 1.3593 | 0.10877 | -0.0388 | 12.497
15.5 | 1.3136 | 0.12052 | -0.0406 | 10.8994
16.5 | 1.252 | 0.14226 | -0.0463 | 8.8008
18 | 1.2394 | 0.16747 | -0.0558 | 7.4007
19 | 1.2213 | 0.1874 | -0.0655 | 6.5171

## 33. Re 750k Mach 0.00 (1)
BIGFOIL.COM POLAR EXPORT
ua2-180sm
UA(2)-180 smoothed |  |  |  | Cl Max: | 2.108 | at alpha= | 15.5 | deg
JavaFoil+Calcfoil stall+Eppler ext transition |  |  |  | L/D Max: | 126.859 | at alpha= | 5 | deg
Re: | 750000 |  |  | Cd Min: | 0.00808 | at alpha= | 1.5 | deg
Mach: | 0 |  |  | Cl=0 at alpha= | -5.4375 | deg
|  |  |  | @ Cl=0.1, Cd= | 0.037212
|  |  |  | @ Cl=0.4, Cd= | 0.022429
|  |  |  | @ Cl=0.6, Cd= | 0.0092499
alpha (deg) | Cl | Cd | Cm | Cl/Cd
-20 | -0.477 | 0.21304 | -0.03 | -2.237
-19.5 | -0.486 | 0.20198 | -0.03 | -2.408
-19 | -0.496 | 0.19093 | -0.03 | -2.596
-18.5 | -0.504 | 0.18382 | -0.03 | -2.744
-18 | -0.512 | 0.17324 | -0.03 | -2.955
-17.5 | -0.519 | 0.16409 | -0.03 | -3.161
-17 | -0.524 | 0.15515 | -0.03 | -3.379
-16.5 | -0.528 | 0.1469 | -0.03 | -3.598
-16 | -0.531 | 0.13733 | -0.03 | -3.867
-15.5 | -0.532 | 0.12879 | -0.03 | -4.13
-15 | -0.531 | 0.12234 | -0.03 | -4.338
-14.5 | -0.527 | 0.11632 | -0.031 | -4.534
-14 | -0.522 | 0.11061 | -0.031 | -4.716
-13.5 | -0.513 | 0.10399 | -0.031 | -4.93
-13 | -0.498 | 0.09803 | -0.031 | -5.082
-12.5 | -0.482 | 0.09266 | -0.031 | -5.197
-12 | -0.462 | 0.08717 | -0.032 | -5.305
-11.5 | -0.441 | 0.08209 | -0.032 | -5.371
-11 | -0.417 | 0.0778 | -0.032 | -5.356
-10.5 | -0.39 | 0.07325 | -0.032 | -5.327
-10 | -0.361 | 0.06861 | -0.033 | -5.265
-9.5 | -0.33 | 0.0649 | -0.033 | -5.081
-9 | -0.296 | 0.06096 | -0.033 | -4.857
-8.5 | -0.26 | 0.05693 | -0.034 | -4.572
-8 | -0.222 | 0.05363 | -0.034 | -4.142
-7.5 | -0.182 | 0.05064 | -0.035 | -3.597
-7 | -0.14 | 0.04779 | -0.035 | -2.937
-6.5 | -0.097 | 0.04536 | -0.036 | -2.135
-6 | -0.052 | 0.04281 | -0.036 | -1.212
-5.5 | -0.006 | 0.04097 | -0.036 | -0.137
-5 | 0.042 | 0.03931 | -0.037 | 1.062
-4.5 | 0.09 | 0.03752 | -0.037 | 2.402
-4 | 0.139 | 0.03601 | -0.038 | 3.867
-3.5 | 0.189 | 0.03469 | -0.038 | 5.45
-3 | 0.239 | 0.0336 | -0.039 | 7.123
-2.5 | 0.29 | 0.03251 | -0.04 | 8.921
-2 | 0.341 | 0.03178 | -0.041 | 10.728
-1.5 | 0.487 | 0.00864 | -0.09 | 56.321
-1 | 0.55 | 0.00922 | -0.09 | 59.69
-0.5 | 0.617 | 0.00926 | -0.091 | 66.6
0 | 0.676 | 0.00938 | -0.092 | 72.046
0.5 | 0.738 | 0.00948 | -0.092 | 77.835
1 | 0.799 | 0.00959 | -0.093 | 83.303
1.5 | 0.86 | 0.00808 | -0.094 | 106.447
2 | 0.92 | 0.00827 | -0.094 | 111.266
2.5 | 0.97 | 0.00851 | -0.095 | 113.962
3 | 1.028 | 0.00875 | -0.095 | 117.511
3.5 | 1.086 | 0.0089 | -0.096 | 121.94
4 | 1.143 | 0.00921 | -0.096 | 124.097
4.5 | 1.199 | 0.00953 | -0.097 | 125.838
5 | 1.255 | 0.0099 | -0.097 | 126.859
5.5 | 1.31 | 0.01034 | -0.098 | 126.643
6 | 1.362 | 0.01084 | -0.098 | 125.694
6.5 | 1.414 | 0.01138 | -0.098 | 124.267
7 | 1.464 | 0.01204 | -0.098 | 121.563
7.5 | 1.513 | 0.01273 | -0.099 | 118.851
8 | 1.562 | 0.01355 | -0.099 | 115.344
8.5 | 1.611 | 0.01439 | -0.099 | 111.985
9 | 1.668 | 0.01515 | -0.1 | 110.121
9.5 | 1.719 | 0.01699 | -0.101 | 101.159
10 | 1.766 | 0.01909 | -0.101 | 92.507
10.5 | 1.812 | 0.0214 | -0.101 | 84.67
11 | 1.857 | 0.02359 | -0.101 | 78.739
11.5 | 1.901 | 0.02605 | -0.101 | 72.974
12 | 1.945 | 0.02823 | -0.102 | 68.904
12.5 | 1.988 | 0.03061 | -0.102 | 64.948
13 | 2.026 | 0.03298 | -0.102 | 61.432
13.5 | 2.052 | 0.03529 | -0.102 | 58.139
14 | 2.072 | 0.0378 | -0.103 | 54.812
14.5 | 2.09 | 0.03971 | -0.103 | 52.629
15 | 2.102 | 0.04209 | -0.104 | 49.944
15.5 | 2.108 | 0.04458 | -0.104 | 47.292
16 | 2.09 | 0.06493 | -0.103 | 32.193
16.5 | 2.085 | 0.06867 | -0.103 | 30.366
17 | 2.075 | 0.07367 | -0.104 | 28.169
17.5 | 2.059 | 0.07769 | -0.104 | 26.5
18 | 2.037 | 0.08178 | -0.105 | 24.912
18.5 | 2.01 | 0.08637 | -0.105 | 23.279
19 | 1.979 | 0.09067 | -0.106 | 21.823
19.5 | 1.941 | 0.09521 | -0.106 | 20.387
20 | 1.901 | 0.10008 | -0.107 | 18.995

## 34. Re 750k Mach 0.00 (2)
BIGFOIL.COM POLAR EXPORT
ua2-180sm
UA(2)-180 smoothed |  |  |  | Cl Max: | 1.7112 | at alpha= | 12 | deg
XFOIL ncrit=9 |  |  |  | L/D Max: | 127.681 | at alpha= | 9.5 | deg
Re: | 750000 |  |  | Cd Min: | 0.20444 | at alpha= | -20 | deg
Mach: | 0 |  |  | Cl=0 at alpha= | -13.6283 | deg
|  |  |  | @ Cl=0.1, Cd= | 0.028747
|  |  |  | @ Cl=0.4, Cd= | 0.015009
|  |  |  | @ Cl=0.6, Cd= | 0.013077
alpha (deg) | Cl | Cd | Cm | Cl/Cd
-20 | -0.2138 | 0.20444 | -0.0469 | -1.0458
-19.5 | -0.1982 | 0.19832 | -0.0502 | -0.99939
-19 | -0.1786 | 0.19305 | -0.0527 | -0.92515
-18.5 | -0.1605 | 0.18796 | -0.0555 | -0.85391
-18 | -0.1421 | 0.18278 | -0.0585 | -0.77744
-17.5 | -0.1245 | 0.17727 | -0.0614 | -0.70232
-17 | -0.1078 | 0.17129 | -0.0644 | -0.62934
-16.5 | -0.0935 | 0.16519 | -0.0677 | -0.56601
-16 | -0.0824 | 0.15916 | -0.0712 | -0.51772
-15.5 | -0.0634 | 0.1529 | -0.0733 | -0.41465
-15 | -0.0443 | 0.14786 | -0.0754 | -0.29961
-14.5 | -0.0276 | 0.14248 | -0.0778 | -0.19371
-14 | -0.0113 | 0.13699 | -0.0804 | -0.082488
-13.5 | 0.0039 | 0.13119 | -0.0829 | 0.029728
-13 | 0.0059 | 0.1239 | -0.0871 | 0.047619
-12.5 | 0.0138 | 0.11711 | -0.0903 | 0.11784
-12 | 0.0343 | 0.1117 | -0.0915 | 0.30707
-11.5 | 0.0542 | 0.10719 | -0.0927 | 0.50564
-11 | 0.0677 | 0.10191 | -0.0948 | 0.66431
-10.5 | 0.0782 | 0.09621 | -0.097 | 0.81281
-10 | 0.0717 | 0.08775 | -0.1017 | 0.81709
-9.5 | 0.073 | 0.08065 | -0.1041 | 0.90515
-9 | 0.0844 | 0.07608 | -0.1051 | 1.1094
-8.5 | 0.0934 | 0.07151 | -0.1064 | 1.3061
-8 | 0.0953 | 0.06603 | -0.1085 | 1.4433
-7.5 | 0.0738 | 0.0587 | -0.1124 | 1.2572
-7 | 0.057 | 0.05126 | -0.1142 | 1.112
-6.5 | 0.0263 | 0.03741 | -0.1121 | 0.70302
-6 | 0.0563 | 0.03463 | -0.1105 | 1.6258
-5.5 | 0.0878 | 0.0315 | -0.1085 | 2.7873
-5 | 0.112 | 0.02604 | -0.1039 | 4.3011
-4.5 | 0.1557 | 0.024 | -0.1027 | 6.4875
-3.5 | 0.2468 | 0.02013 | -0.0994 | 12.2603
-3 | 0.296 | 0.0186 | -0.0983 | 15.914
-2.5 | 0.35 | 0.01575 | -0.0965 | 22.2222
-2 | 0.4033 | 0.01496 | -0.0959 | 26.9586
-1.5 | 0.4557 | 0.01417 | -0.0951 | 32.1595
-1 | 0.5077 | 0.01366 | -0.0944 | 37.1669
-0.5 | 0.5599 | 0.01334 | -0.0937 | 41.9715
0 | 0.6117 | 0.013 | -0.093 | 47.0538
0.5 | 0.6648 | 0.01284 | -0.0926 | 51.7757
1 | 0.7187 | 0.01271 | -0.0923 | 56.546
1.5 | 0.7597 | 0.01149 | -0.0901 | 66.1184
2 | 0.8775 | 0.01072 | -0.1031 | 81.8563
2.5 | 0.9918 | 0.0112 | -0.1158 | 88.5536
3 | 1.0609 | 0.01114 | -0.1192 | 95.2334
3.5 | 1.1046 | 0.01118 | -0.1173 | 98.8014
4 | 1.1496 | 0.01122 | -0.1157 | 102.4599
4.5 | 1.1959 | 0.01128 | -0.1143 | 106.0195
5 | 1.2431 | 0.01146 | -0.1132 | 108.4729
5.5 | 1.2874 | 0.01168 | -0.1115 | 110.2226
6 | 1.3306 | 0.01177 | -0.1096 | 113.0501
6.5 | 1.3751 | 0.01185 | -0.108 | 116.0422
7 | 1.4199 | 0.01187 | -0.1065 | 119.6209
7.5 | 1.4648 | 0.01207 | -0.1052 | 121.3587
8 | 1.5035 | 0.01217 | -0.1026 | 123.5415
8.5 | 1.5428 | 0.01224 | -0.1002 | 126.0458
9 | 1.5798 | 0.0124 | -0.0974 | 127.4032
9.5 | 1.6075 | 0.01259 | -0.0929 | 127.6807
10 | 1.6357 | 0.0129 | -0.0888 | 126.7984
10.5 | 1.6643 | 0.01337 | -0.0852 | 124.4802
11 | 1.6888 | 0.01418 | -0.0815 | 119.0973
11.5 | 1.7061 | 0.01554 | -0.0773 | 109.7876
12 | 1.7112 | 0.01789 | -0.0727 | 95.6512
12.5 | 1.7006 | 0.02179 | -0.0677 | 78.045
13 | 1.6883 | 0.0265 | -0.064 | 63.7094
13.5 | 1.6657 | 0.03266 | -0.0607 | 51.0012
14 | 1.6401 | 0.0395 | -0.0579 | 41.5215
14.5 | 1.6204 | 0.04593 | -0.0557 | 35.2798
15 | 1.6143 | 0.05122 | -0.0543 | 31.517
15.5 | 1.6117 | 0.05625 | -0.0532 | 28.6524
16 | 1.6101 | 0.06115 | -0.0521 | 26.3303
16.5 | 1.6093 | 0.06633 | -0.0515 | 24.262
17 | 1.6168 | 0.07053 | -0.0511 | 22.9236

## 35. Re 750k Mach 0.10 (1)
BIGFOIL.COM POLAR EXPORT
ua2-180sm
UA(2)-180 smoothed |  |  |  | Cl Max: | 2.107 | at alpha= | 15.5 | deg
JavaFoil+Calcfoil stall+Eppler ext transition |  |  |  | L/D Max: | 125.249 | at alpha= | 5.5 | deg
Re: | 750000 |  |  | Cd Min: | 0.00812 | at alpha= | 1.5 | deg
Mach: | 0.1 |  |  | Cl=0 at alpha= | -5.4375 | deg
|  |  |  | @ Cl=0.1, Cd= | 0.037306
|  |  |  | @ Cl=0.4, Cd= | 0.022799
|  |  |  | @ Cl=0.6, Cd= | 0.0092772
alpha (deg) | Cl | Cd | Cm | Cl/Cd
-20 | -0.429 | 0.22538 | -0.03 | -1.905
-19.5 | -0.442 | 0.21127 | -0.031 | -2.09
-19 | -0.453 | 0.20152 | -0.03 | -2.249
-18.5 | -0.464 | 0.18895 | -0.03 | -2.457
-18 | -0.475 | 0.17825 | -0.031 | -2.663
-17.5 | -0.484 | 0.17046 | -0.03 | -2.84
-17 | -0.492 | 0.16107 | -0.03 | -3.057
-16.5 | -0.499 | 0.1517 | -0.031 | -3.292
-16 | -0.505 | 0.14148 | -0.031 | -3.568
-15.5 | -0.508 | 0.13232 | -0.031 | -3.842
-15 | -0.51 | 0.12567 | -0.031 | -4.058
-14.5 | -0.509 | 0.11881 | -0.031 | -4.286
-14 | -0.506 | 0.11319 | -0.031 | -4.47
-13.5 | -0.499 | 0.10712 | -0.031 | -4.662
-13 | -0.487 | 0.10074 | -0.031 | -4.834
-12.5 | -0.472 | 0.0945 | -0.031 | -4.995
-12 | -0.455 | 0.08888 | -0.032 | -5.115
-11.5 | -0.435 | 0.08338 | -0.032 | -5.212
-11 | -0.412 | 0.07816 | -0.032 | -5.269
-10.5 | -0.386 | 0.07348 | -0.032 | -5.259
-10 | -0.359 | 0.06944 | -0.033 | -5.163
-9.5 | -0.328 | 0.06517 | -0.033 | -5.033
-9 | -0.295 | 0.06143 | -0.033 | -4.8
-8.5 | -0.26 | 0.05697 | -0.034 | -4.556
-8 | -0.222 | 0.05397 | -0.034 | -4.111
-7.5 | -0.182 | 0.05141 | -0.034 | -3.542
-7 | -0.14 | 0.04859 | -0.035 | -2.89
-6.5 | -0.097 | 0.0455 | -0.036 | -2.132
-6 | -0.052 | 0.04307 | -0.036 | -1.208
-5.5 | -0.006 | 0.04103 | -0.037 | -0.138
-5 | 0.042 | 0.03941 | -0.037 | 1.063
-4.5 | 0.09 | 0.03761 | -0.038 | 2.405
-4 | 0.14 | 0.03609 | -0.038 | 3.874
-3.5 | 0.19 | 0.03475 | -0.039 | 5.463
-3 | 0.24 | 0.03363 | -0.039 | 7.148
-2.5 | 0.291 | 0.03261 | -0.04 | 8.934
-2 | 0.343 | 0.03186 | -0.041 | 10.754
-1.5 | 0.489 | 0.00865 | -0.09 | 56.54
-1 | 0.553 | 0.0092 | -0.091 | 60.095
-0.5 | 0.62 | 0.00931 | -0.092 | 66.573
0 | 0.679 | 0.00941 | -0.092 | 72.16
0.5 | 0.741 | 0.00951 | -0.093 | 77.944
1 | 0.803 | 0.00963 | -0.093 | 83.364
1.5 | 0.863 | 0.00812 | -0.094 | 106.278
2 | 0.924 | 0.00832 | -0.095 | 111.034
2.5 | 0.974 | 0.00857 | -0.095 | 113.681
3 | 1.032 | 0.00881 | -0.096 | 117.157
3.5 | 1.09 | 0.00897 | -0.096 | 121.525
4 | 1.147 | 0.00929 | -0.097 | 123.555
4.5 | 1.204 | 0.00963 | -0.097 | 125.014
5 | 1.26 | 0.01008 | -0.098 | 124.958
5.5 | 1.314 | 0.01049 | -0.098 | 125.249
6 | 1.366 | 0.01099 | -0.098 | 124.358
6.5 | 1.418 | 0.01155 | -0.098 | 122.699
7 | 1.468 | 0.01225 | -0.099 | 119.782
7.5 | 1.517 | 0.013 | -0.099 | 116.653
8 | 1.566 | 0.01385 | -0.099 | 113.094
8.5 | 1.616 | 0.01463 | -0.099 | 110.474
9 | 1.674 | 0.0154 | -0.1 | 108.723
9.5 | 1.725 | 0.01737 | -0.101 | 99.335
10 | 1.772 | 0.01957 | -0.101 | 90.524
10.5 | 1.818 | 0.02191 | -0.101 | 82.98
11 | 1.863 | 0.02421 | -0.102 | 76.945
11.5 | 1.906 | 0.02661 | -0.102 | 71.64
12 | 1.951 | 0.02884 | -0.102 | 67.63
12.5 | 1.994 | 0.03134 | -0.102 | 63.616
13 | 2.031 | 0.03377 | -0.102 | 60.157
13.5 | 2.056 | 0.03599 | -0.103 | 57.128
14 | 2.076 | 0.03842 | -0.103 | 54.025
14.5 | 2.093 | 0.04054 | -0.104 | 51.615
15 | 2.103 | 0.04298 | -0.104 | 48.924
15.5 | 2.107 | 0.04536 | -0.104 | 46.45
16 | 2.088 | 0.06658 | -0.103 | 31.356
16.5 | 2.08 | 0.07033 | -0.104 | 29.57
17 | 2.065 | 0.07503 | -0.104 | 27.529
17.5 | 2.045 | 0.07926 | -0.105 | 25.802
18 | 2.019 | 0.08357 | -0.105 | 24.158
18.5 | 1.987 | 0.08844 | -0.106 | 22.47
19 | 1.95 | 0.09204 | -0.106 | 21.181
19.5 | 1.907 | 0.09784 | -0.107 | 19.491
20 | 1.861 | 0.10212 | -0.107 | 18.219

## 36. Re 750k Mach 0.10 (2)
BIGFOIL.COM POLAR EXPORT
ua2-180sm
UA(2)-180 smoothed |  |  |  | Cl Max: | 1.7041 | at alpha= | 11.5 | deg
XFOIL ncrit=9 |  |  |  | L/D Max: | 126.358 | at alpha= | 9.5 | deg
Re: | 750000 |  |  | Cd Min: | 0.205 | at alpha= | -20 | deg
Mach: | 0.1 |  |  | Cl=0 at alpha= | -13.7208 | deg
|  |  |  | @ Cl=0.1, Cd= | 0.030327
|  |  |  | @ Cl=0.4, Cd= | 0.015159
|  |  |  | @ Cl=0.6, Cd= | 0.013177
alpha (deg) | Cl | Cd | Cm | Cl/Cd
-20 | -0.2135 | 0.205 | -0.047 | -1.0415
-19.5 | -0.1977 | 0.19889 | -0.0503 | -0.99402
-19 | -0.1779 | 0.19358 | -0.0528 | -0.919
-18.5 | -0.1595 | 0.18844 | -0.0557 | -0.84642
-18 | -0.1411 | 0.18324 | -0.0586 | -0.77003
-17.5 | -0.1232 | 0.17771 | -0.0616 | -0.69326
-17 | -0.1064 | 0.17172 | -0.0646 | -0.61961
-16.5 | -0.0919 | 0.16562 | -0.0679 | -0.55488
-16 | -0.0805 | 0.15962 | -0.0714 | -0.50432
-15.5 | -0.0613 | 0.15335 | -0.0735 | -0.39974
-15 | -0.0421 | 0.14829 | -0.0756 | -0.2839
-14.5 | -0.0251 | 0.14286 | -0.0781 | -0.1757
-14 | -0.0086 | 0.13736 | -0.0807 | -0.062609
-13.5 | 0.0068 | 0.13155 | -0.0832 | 0.051691
-13 | 0.0093 | 0.12433 | -0.0874 | 0.074801
-12.5 | 0.0174 | 0.11759 | -0.0906 | 0.14797
-12 | 0.0383 | 0.11214 | -0.0918 | 0.34154
-11.5 | 0.0582 | 0.10758 | -0.0931 | 0.54099
-11 | 0.0719 | 0.10231 | -0.0952 | 0.70277
-10.5 | 0.0826 | 0.09659 | -0.0974 | 0.85516
-10 | 0.0769 | 0.08831 | -0.102 | 0.8708
-9.5 | 0.0791 | 0.08132 | -0.1043 | 0.9727
-9 | 0.0911 | 0.07678 | -0.1053 | 1.1865
-8.5 | 0.1009 | 0.07221 | -0.1067 | 1.3973
-8 | 0.104 | 0.06678 | -0.1086 | 1.5574
-7.5 | 0.089 | 0.05976 | -0.1124 | 1.4893
-7 | 0.0668 | 0.05233 | -0.1145 | 1.2765
-6.5 | 0.0337 | 0.03831 | -0.1133 | 0.87967
-6 | 0.0622 | 0.0354 | -0.1117 | 1.7571
-5.5 | 0.0926 | 0.03219 | -0.1096 | 2.8767
-5 | 0.1152 | 0.0265 | -0.1049 | 4.3472
-4.5 | 0.1585 | 0.02436 | -0.1036 | 6.5066
-4 | 0.1998 | 0.02183 | -0.101 | 9.1525
-3.5 | 0.249 | 0.02032 | -0.1001 | 12.2539
-3 | 0.2982 | 0.01877 | -0.099 | 15.8871
-2.5 | 0.3523 | 0.01596 | -0.0971 | 22.0739
-2 | 0.4059 | 0.01506 | -0.0965 | 26.9522
-1.5 | 0.4585 | 0.01425 | -0.0956 | 32.1754
-1 | 0.5108 | 0.01374 | -0.0948 | 37.1761
-0.5 | 0.5632 | 0.01341 | -0.0941 | 41.9985
0 | 0.6153 | 0.01308 | -0.0934 | 47.0413
0.5 | 0.6687 | 0.01291 | -0.093 | 51.7971
1 | 0.7229 | 0.01278 | -0.0927 | 56.5649
1.5 | 0.7656 | 0.01166 | -0.0907 | 65.6604
2 | 0.8807 | 0.01084 | -0.1031 | 81.2454
2.5 | 0.9969 | 0.01128 | -0.1161 | 88.3777
3 | 1.0665 | 0.01123 | -0.1195 | 94.9688
3.5 | 1.1105 | 0.01128 | -0.1176 | 98.4486
4 | 1.1559 | 0.01131 | -0.1159 | 102.2016
4.5 | 1.2027 | 0.01138 | -0.1145 | 105.6854
5 | 1.2505 | 0.01166 | -0.1135 | 107.247
5.5 | 1.2935 | 0.01178 | -0.1115 | 109.8048
6 | 1.3371 | 0.01188 | -0.1095 | 112.5505
6.5 | 1.382 | 0.01195 | -0.1079 | 115.6485
7 | 1.427 | 0.01198 | -0.1063 | 119.1152
7.5 | 1.4704 | 0.01218 | -0.1046 | 120.7225
8 | 1.5095 | 0.01229 | -0.102 | 122.8234
8.5 | 1.5486 | 0.01235 | -0.0994 | 125.3927
9 | 1.5824 | 0.01254 | -0.0959 | 126.1882
9.5 | 1.6098 | 0.01274 | -0.0912 | 126.3579
10 | 1.6397 | 0.0131 | -0.0875 | 125.1679
10.5 | 1.6669 | 0.01367 | -0.0837 | 121.9386
11 | 1.6907 | 0.0146 | -0.08 | 115.8014
11.5 | 1.7041 | 0.01627 | -0.0756 | 104.7388
12.5 | 1.6938 | 0.02328 | -0.0663 | 72.7577
13 | 1.6749 | 0.02873 | -0.0624 | 58.2979
13.5 | 1.6482 | 0.03547 | -0.0593 | 46.4674
14 | 1.6249 | 0.04215 | -0.0567 | 38.5504
14.5 | 1.6081 | 0.04834 | -0.0547 | 33.2664
15 | 1.5997 | 0.05386 | -0.0532 | 29.7011
15.5 | 1.6028 | 0.05843 | -0.0523 | 27.4311
16 | 1.6059 | 0.06295 | -0.0514 | 25.5107
16.5 | 1.6042 | 0.06818 | -0.0508 | 23.5289

## 37. Re 750k Mach 0.25 (1)
BIGFOIL.COM POLAR EXPORT
ua2-180sm
UA(2)-180 smoothed |  |  |  | Cl Max: | 2.099 | at alpha= | 14.5 | deg
JavaFoil+Calcfoil stall+Eppler ext transition |  |  |  | L/D Max: | 119.931 | at alpha= | 4.5 | deg
Re: | 750000 |  |  | Cd Min: | 0.00827 | at alpha= | 1.5 | deg
Mach: | 0.25 |  |  | Cl=0 at alpha= | -5.4388 | deg
|  |  |  | @ Cl=0.1, Cd= | 0.037772
|  |  |  | @ Cl=0.4, Cd= | 0.031507
|  |  |  | @ Cl=0.6, Cd= | 0.009169
alpha (deg) | Cl | Cd | Cm | Cl/Cd
-17.5 | -0.072 | 0.14731 | -0.037 | -0.489
-17 | -0.167 | 0.14161 | -0.036 | -1.182
-16.5 | -0.217 | 0.26082 | -0.035 | -0.831
-16 | -0.256 | 0.20915 | -0.033 | -1.225
-15.5 | -0.29 | 0.18259 | -0.034 | -1.589
-15 | -0.32 | 0.16613 | -0.033 | -1.925
-14.5 | -0.345 | 0.15587 | -0.033 | -2.214
-14 | -0.366 | 0.13856 | -0.033 | -2.641
-13.5 | -0.381 | 0.12718 | -0.033 | -2.998
-13 | -0.387 | 0.11744 | -0.033 | -3.297
-12.5 | -0.389 | 0.10771 | -0.033 | -3.611
-12 | -0.387 | 0.09925 | -0.033 | -3.895
-11.5 | -0.38 | 0.09164 | -0.033 | -4.145
-11 | -0.369 | 0.08613 | -0.033 | -4.283
-10.5 | -0.354 | 0.07962 | -0.033 | -4.441
-10 | -0.334 | 0.07419 | -0.033 | -4.503
-9.5 | -0.311 | 0.06779 | -0.034 | -4.583
-9 | -0.283 | 0.06431 | -0.034 | -4.405
-8.5 | -0.252 | 0.05917 | -0.035 | -4.263
-8 | -0.218 | 0.05659 | -0.035 | -3.85
-7.5 | -0.18 | 0.05296 | -0.035 | -3.406
-7 | -0.14 | 0.04973 | -0.036 | -2.818
-6.5 | -0.097 | 0.04654 | -0.036 | -2.092
-6 | -0.052 | 0.04392 | -0.037 | -1.195
-5.5 | -0.006 | 0.04158 | -0.037 | -0.138
-5 | 0.043 | 0.03983 | -0.038 | 1.069
-4.5 | 0.092 | 0.03802 | -0.038 | 2.424
-4 | 0.143 | 0.03644 | -0.038 | 3.918
-3.5 | 0.194 | 0.03505 | -0.039 | 5.54
-3 | 0.246 | 0.0339 | -0.04 | 7.264
-2.5 | 0.299 | 0.0328 | -0.041 | 9.106
-2 | 0.351 | 0.03208 | -0.042 | 10.954
-1.5 | 0.404 | 0.03146 | -0.043 | 12.855
-1 | 0.568 | 0.0089 | -0.093 | 63.83
-0.5 | 0.637 | 0.00948 | -0.094 | 67.186
0 | 0.697 | 0.00959 | -0.095 | 72.663
0.5 | 0.76 | 0.00972 | -0.095 | 78.177
1 | 0.822 | 0.00985 | -0.096 | 83.506
1.5 | 0.885 | 0.00827 | -0.096 | 106.945
2 | 0.946 | 0.00852 | -0.097 | 111.07
2.5 | 0.996 | 0.00881 | -0.097 | 113.116
3 | 1.056 | 0.0091 | -0.098 | 116.009
3.5 | 1.115 | 0.00942 | -0.098 | 118.295
4 | 1.173 | 0.00978 | -0.099 | 119.838
4.5 | 1.228 | 0.01024 | -0.099 | 119.931
5 | 1.282 | 0.01075 | -0.099 | 119.297
5.5 | 1.336 | 0.01134 | -0.1 | 117.836
6 | 1.39 | 0.01192 | -0.1 | 116.665
6.5 | 1.44 | 0.01271 | -0.1 | 113.3
7 | 1.49 | 0.01354 | -0.1 | 110.043
7.5 | 1.542 | 0.01431 | -0.101 | 107.808
8 | 1.594 | 0.01519 | -0.101 | 104.888
8.5 | 1.65 | 0.01587 | -0.102 | 103.951
9 | 1.708 | 0.01727 | -0.103 | 98.903
9.5 | 1.757 | 0.01971 | -0.103 | 89.108
10 | 1.801 | 0.0225 | -0.103 | 80.063
10.5 | 1.845 | 0.02505 | -0.103 | 73.656
11 | 1.89 | 0.02774 | -0.103 | 68.149
11.5 | 1.934 | 0.03023 | -0.103 | 63.953
12 | 1.977 | 0.03288 | -0.104 | 60.133
12.5 | 2.02 | 0.03549 | -0.104 | 56.93
13 | 2.059 | 0.03789 | -0.104 | 54.357
13.5 | 2.08 | 0.04016 | -0.105 | 51.795
14 | 2.094 | 0.04267 | -0.105 | 49.071
14.5 | 2.099 | 0.04553 | -0.105 | 46.107
15 | 2.097 | 0.04791 | -0.106 | 43.78
15.5 | 2.085 | 0.05087 | -0.106 | 40.995
16 | 2.05 | 0.07598 | -0.106 | 26.979
16.5 | 2.018 | 0.0803 | -0.106 | 25.133
17 | 1.976 | 0.08477 | -0.107 | 23.311
17.5 | 1.923 | 0.08941 | -0.107 | 21.51
18 | 1.86 | 0.09457 | -0.107 | 19.668
18.5 | 1.787 | 0.10128 | -0.108 | 17.646
19 | 1.705 | 0.10805 | -0.108 | 15.782
19.5 | 1.614 | 0.11474 | -0.109 | 14.068

## 38. Re 750k Mach 0.25 (2)
BIGFOIL.COM POLAR EXPORT
ua2-180sm
UA(2)-180 smoothed |  |  |  | Cl Max: | 1.6717 | at alpha= | 10.5 | deg
XFOIL ncrit=9 |  |  |  | L/D Max: | 118.717 | at alpha= | 8 | deg
Re: | 750000 |  |  | Cd Min: | 0.20815 | at alpha= | -20 | deg
Mach: | 0.25 |  |  | Cl=0 at alpha= | -14.1695 | deg
|  |  |  | @ Cl=0.1, Cd= | 0.10124
|  |  |  | @ Cl=0.4, Cd= | 0.016235
|  |  |  | @ Cl=0.6, Cd= | 0.013749
alpha (deg) | Cl | Cd | Cm | Cl/Cd
-20 | -0.212 | 0.20815 | -0.0474 | -1.0185
-19.5 | -0.1951 | 0.20207 | -0.0507 | -0.96551
-19 | -0.1743 | 0.19652 | -0.0534 | -0.88693
-18.5 | -0.1547 | 0.19117 | -0.0565 | -0.80923
-18 | -0.1354 | 0.18582 | -0.0596 | -0.72866
-17.5 | -0.1167 | 0.18015 | -0.0626 | -0.64779
-17 | -0.099 | 0.17408 | -0.0657 | -0.5687
-16.5 | -0.0833 | 0.16802 | -0.0691 | -0.49577
-16 | -0.0704 | 0.16208 | -0.0726 | -0.43435
-15.5 | -0.0499 | 0.15579 | -0.0747 | -0.3203
-15 | -0.0297 | 0.15049 | -0.0771 | -0.19736
-14.5 | -0.0115 | 0.14494 | -0.0798 | -0.079343
-14 | 0.0059 | 0.13933 | -0.0824 | 0.042346
-13.5 | 0.0223 | 0.13347 | -0.085 | 0.16708
-13 | 0.0273 | 0.12651 | -0.0892 | 0.21579
-12.5 | 0.0361 | 0.12002 | -0.0924 | 0.30078
-12 | 0.0593 | 0.11441 | -0.0936 | 0.51831
-11.5 | 0.0792 | 0.10964 | -0.095 | 0.72236
-11 | 0.0941 | 0.10436 | -0.0972 | 0.90169
-10.5 | 0.1052 | 0.09849 | -0.0996 | 1.0681
-10 | 0.1035 | 0.09105 | -0.1039 | 1.1367
-9.5 | 0.1104 | 0.08463 | -0.1059 | 1.3045
-9 | 0.1251 | 0.07995 | -0.107 | 1.5647
-8.5 | 0.1377 | 0.07528 | -0.1083 | 1.8292
-8 | 0.1442 | 0.06999 | -0.1102 | 2.0603
-7.5 | 0.1428 | 0.06388 | -0.1127 | 2.2354
-6.5 | 0.0801 | 0.04336 | -0.1194 | 1.8473
-6 | 0.0982 | 0.03982 | -0.1175 | 2.4661
-5.5 | 0.1216 | 0.03603 | -0.1155 | 3.375
-5 | 0.1358 | 0.02923 | -0.1106 | 4.6459
-4.5 | 0.1759 | 0.0265 | -0.1089 | 6.6377
-4 | 0.2179 | 0.02534 | -0.1054 | 8.5991
-3.5 | 0.2622 | 0.0216 | -0.1044 | 12.1389
-3 | 0.3108 | 0.0199 | -0.1027 | 15.6181
-2.5 | 0.3645 | 0.01721 | -0.1005 | 21.1795
-2 | 0.4195 | 0.0157 | -0.0994 | 26.7197
-1.5 | 0.474 | 0.01477 | -0.0984 | 32.0921
-1 | 0.5277 | 0.01422 | -0.0974 | 37.1097
-0.5 | 0.5813 | 0.01385 | -0.0965 | 41.9711
0 | 0.6351 | 0.01356 | -0.0957 | 46.8363
0.5 | 0.6898 | 0.01336 | -0.095 | 51.6317
1 | 0.7461 | 0.01324 | -0.0947 | 56.352
1.5 | 0.7972 | 0.01271 | -0.0937 | 62.7223
2 | 0.9037 | 0.0116 | -0.1043 | 77.9052
2.5 | 1.0233 | 0.01179 | -0.1172 | 86.7939
3 | 1.0964 | 0.01183 | -0.1208 | 92.6796
3.5 | 1.1422 | 0.01187 | -0.1188 | 96.2258
4 | 1.1902 | 0.01191 | -0.1171 | 99.9328
4.5 | 1.2394 | 0.01225 | -0.1158 | 101.1755
5 | 1.2814 | 0.01233 | -0.113 | 103.9254
5.5 | 1.3251 | 0.01244 | -0.1106 | 106.5193
6 | 1.3711 | 0.01249 | -0.1086 | 109.7758
6.5 | 1.4181 | 0.01256 | -0.1068 | 112.9061
7 | 1.4595 | 0.01276 | -0.104 | 114.3809
7.5 | 1.4978 | 0.01286 | -0.1006 | 116.4697
8 | 1.5362 | 0.01294 | -0.0972 | 118.7172
8.5 | 1.5631 | 0.01318 | -0.0918 | 118.5964
9 | 1.5923 | 0.01344 | -0.0872 | 118.4747
9.5 | 1.6233 | 0.01397 | -0.0834 | 116.199
10 | 1.6513 | 0.01478 | -0.0797 | 111.7253
10.5 | 1.6717 | 0.01617 | -0.0756 | 103.3828
11.5 | 1.6603 | 0.02333 | -0.0657 | 71.1659
12 | 1.6283 | 0.02989 | -0.0611 | 54.4764
12.5 | 1.5878 | 0.03779 | -0.0573 | 42.0164
13 | 1.5624 | 0.04461 | -0.0545 | 35.0235
13.5 | 1.5506 | 0.05041 | -0.0525 | 30.7598
14 | 1.5493 | 0.05541 | -0.0511 | 27.9607
14.5 | 1.553 | 0.05996 | -0.0499 | 25.9006
15 | 1.5589 | 0.06449 | -0.049 | 24.1727
15.5 | 1.5709 | 0.06839 | -0.0483 | 22.9697

## 39. Re 750k Mach 0.50 (1)
BIGFOIL.COM POLAR EXPORT
ua2-180sm
UA(2)-180 smoothed |  |  |  | Cl Max: | 2.106 | at alpha= | 13 | deg
JavaFoil+Calcfoil stall+Eppler ext transition |  |  |  | L/D Max: | 96.797 | at alpha= | 2 | deg
Re: | 750000 |  |  | Cd Min: | 0.0098 | at alpha= | -0.5 | deg
Mach: | 0.5 |  |  | Cl=0 at alpha= | -5.4556 | deg
|  |  |  | @ Cl=0.1, Cd= | 0.040718
|  |  |  | @ Cl=0.4, Cd= | 0.033149
|  |  |  | @ Cl=0.6, Cd= | 0.022148
alpha (deg) | Cl | Cd | Cm | Cl/Cd
-20 | -0.813 | 0.20652 | -0.044 | -3.938
-19.5 | -0.786 | 0.19629 | -0.045 | -4.007
-19 | -0.759 | 0.1876 | -0.045 | -4.047
-18.5 | -0.732 | 0.19054 | -0.044 | -3.84
-18 | -0.704 | 0.18622 | -0.045 | -3.783
-17.5 | -0.677 | 0.17382 | -0.045 | -3.897
-17 | -0.65 | 0.16708 | -0.045 | -3.889
-16.5 | -0.621 | 0.16612 | -0.044 | -3.74
-16 | -0.593 | 0.15971 | -0.042 | -3.711
-15.5 | -0.565 | 0.15646 | -0.041 | -3.61
-15 | -0.537 | 0.15276 | -0.041 | -3.516
-14.5 | -0.509 | 0.13965 | -0.041 | -3.648
-14 | -0.482 | 0.13045 | -0.042 | -3.695
-13.5 | -0.454 | 0.12463 | -0.042 | -3.644
-13 | -0.426 | 0.1213 | -0.042 | -3.515
-12.5 | -0.398 | 0.11703 | -0.043 | -3.405
-12 | -0.371 | 0.11384 | -0.043 | -3.255
-11.5 | -0.342 | 0.11055 | -0.041 | -3.094
-11 | -0.314 | 0.10576 | -0.039 | -2.965
-10.5 | -0.286 | 0.0999 | -0.038 | -2.858
-10 | -0.257 | 0.09998 | -0.038 | -2.575
-9.5 | -0.229 | 0.09575 | -0.038 | -2.395
-9 | -0.201 | 0.0931 | -0.039 | -2.161
-8.5 | -0.173 | 0.0922 | -0.039 | -1.877
-8 | -0.145 | 0.08975 | -0.039 | -1.614
-7.5 | -0.117 | 0.08724 | -0.039 | -1.337
-7 | -0.088 | 0.08557 | -0.04 | -1.033
-6.5 | -0.06 | 0.06612 | -0.042 | -0.909
-6 | -0.032 | 0.0723 | -0.042 | -0.44
-5.5 | -0.004 | 0.05609 | -0.041 | -0.079
-5 | 0.041 | 0.04516 | -0.04 | 0.904
-4.5 | 0.094 | 0.04094 | -0.041 | 2.301
-4 | 0.151 | 0.03883 | -0.042 | 3.885
-3.5 | 0.209 | 0.03693 | -0.042 | 5.668
-3 | 0.269 | 0.0352 | -0.044 | 7.638
-2.5 | 0.329 | 0.03417 | -0.044 | 9.622
-2 | 0.389 | 0.03327 | -0.045 | 11.692
-1.5 | 0.449 | 0.03261 | -0.046 | 13.776
-1 | 0.509 | 0.03218 | -0.047 | 15.826
-0.5 | 0.712 | 0.0098 | -0.104 | 72.636
0 | 0.769 | 0.0103 | -0.104 | 74.655
0.5 | 0.837 | 0.01102 | -0.105 | 75.964
1 | 0.904 | 0.01137 | -0.105 | 79.48
1.5 | 0.969 | 0.01013 | -0.105 | 95.664
2 | 1.033 | 0.01068 | -0.105 | 96.797
2.5 | 1.078 | 0.01132 | -0.105 | 95.22
3 | 1.138 | 0.01206 | -0.106 | 94.366
3.5 | 1.198 | 0.01278 | -0.106 | 93.738
4 | 1.259 | 0.01359 | -0.106 | 92.577
4.5 | 1.316 | 0.01453 | -0.106 | 90.551
5 | 1.369 | 0.01571 | -0.106 | 87.149
5.5 | 1.418 | 0.0171 | -0.106 | 82.951
6 | 1.468 | 0.01867 | -0.105 | 78.633
6.5 | 1.525 | 0.01989 | -0.106 | 76.674
7 | 1.575 | 0.02158 | -0.106 | 72.962
7.5 | 1.653 | 0.02177 | -0.108 | 75.915
8 | 1.71 | 0.02451 | -0.109 | 69.75
8.5 | 1.756 | 0.02874 | -0.109 | 61.094
9 | 1.803 | 0.03246 | -0.109 | 55.545
9.5 | 1.849 | 0.03642 | -0.11 | 50.763
10 | 1.894 | 0.03979 | -0.11 | 47.606
10.5 | 1.939 | 0.04352 | -0.11 | 44.57
11 | 1.983 | 0.04683 | -0.111 | 42.344
11.5 | 2.025 | 0.05015 | -0.112 | 40.385
12 | 2.063 | 0.05369 | -0.112 | 38.432
12.5 | 2.099 | 0.05712 | -0.113 | 36.746
13 | 2.106 | 0.06145 | -0.113 | 34.265
13.5 | 2.006 | 0.06675 | -0.114 | 30.045
14 | 1.649 | 0.11163 | -0.113 | 14.769
14.5 | 1.246 | 0.1292 | -0.113 | 9.647
15 | 1.275 | 0.14152 | -0.114 | 9.007
15.5 | 1.175 | 0.15637 | -0.061 | 7.516
16 | 1.207 | 0.17583 | -0.069 | 6.866
16.5 | 1.351 | 0.18027 | -0.114 | 7.493
17 | 1.372 | 0.19528 | -0.113 | 7.028
17.5 | 1.379 | 0.20256 | -0.109 | 6.81
18 | 1.366 | 0.22415 | -0.1 | 6.094

## 40. Re 750k Mach 0.50 (2)
BIGFOIL.COM POLAR EXPORT
ua2-180sm
UA(2)-180 smoothed |  |  |  | Cl Max: | 1.4919 | at alpha= | 16.5 | deg
XFOIL ncrit=9 |  |  |  | L/D Max: | 76.867 | at alpha= | 4.5 | deg
Re: | 750000 |  |  | Cd Min: | 0.21693 | at alpha= | -19.5 | deg
Mach: | 0.5 |  |  | Cl=0 at alpha= | -15.4487 | deg
|  |  |  | @ Cl=0.1, Cd= | 0.13439
|  |  |  | @ Cl=0.4, Cd= | 0.024399
|  |  |  | @ Cl=0.6, Cd= | 0.017154
alpha (deg) | Cl | Cd | Cm | Cl/Cd
-19.5 | -0.1844 | 0.21693 | -0.0534 | -0.85004
-19 | -0.1609 | 0.2108 | -0.057 | -0.76328
-18.5 | -0.1375 | 0.20462 | -0.0607 | -0.67198
-18 | -0.1141 | 0.19838 | -0.0643 | -0.57516
-17.5 | -0.091 | 0.19181 | -0.0679 | -0.47443
-17 | -0.0689 | 0.18512 | -0.0717 | -0.37219
-16.5 | -0.0482 | 0.17868 | -0.0756 | -0.26976
-16 | -0.0287 | 0.17235 | -0.0794 | -0.16652
-15.5 | -0.0024 | 0.16575 | -0.0818 | -0.01448
-15 | 0.021 | 0.15987 | -0.0848 | 0.13136
-14.5 | 0.0433 | 0.15385 | -0.0879 | 0.28144
-14 | 0.0648 | 0.14776 | -0.0909 | 0.43855
-13.5 | 0.0845 | 0.1414 | -0.0941 | 0.5976
-13 | 0.0977 | 0.13507 | -0.0982 | 0.72333
-12.5 | 0.1198 | 0.12852 | -0.1006 | 0.93215
-12 | 0.1435 | 0.12284 | -0.1027 | 1.1682
-11.5 | 0.1644 | 0.11729 | -0.1051 | 1.4017
-11 | 0.1839 | 0.11168 | -0.1077 | 1.6467
-10.5 | 0.1915 | 0.10526 | -0.1117 | 1.8193
-10 | 0.2041 | 0.0992 | -0.1149 | 2.0575
-9.5 | 0.2291 | 0.09372 | -0.1155 | 2.4445
-9 | 0.2472 | 0.08862 | -0.1173 | 2.7894
-8.5 | 0.263 | 0.08352 | -0.1191 | 3.1489
-8 | 0.2682 | 0.07729 | -0.1226 | 3.47
-7.5 | 0.2718 | 0.07075 | -0.1262 | 3.8417
-7 | 0.286 | 0.06619 | -0.1261 | 4.3209
-6.5 | 0.2948 | 0.06142 | -0.1274 | 4.7997
-6 | 0.2929 | 0.05598 | -0.1297 | 5.2322
-5.5 | 0.2763 | 0.05006 | -0.1318 | 5.5194
-5 | 0.2679 | 0.04169 | -0.1333 | 6.426
-4.5 | 0.2841 | 0.03774 | -0.1306 | 7.5278
-4 | 0.3082 | 0.03355 | -0.1277 | 9.1863
-3.5 | 0.3349 | 0.02873 | -0.1233 | 11.6568
-3 | 0.3728 | 0.02567 | -0.1191 | 14.5228
-2.5 | 0.4203 | 0.02345 | -0.116 | 17.9232
-2 | 0.4713 | 0.01987 | -0.1116 | 23.7192
-1.5 | 0.5298 | 0.01826 | -0.1091 | 29.0142
-1 | 0.5904 | 0.01723 | -0.1071 | 34.2658
-0.5 | 0.65 | 0.01676 | -0.1052 | 38.7828
0 | 0.7049 | 0.01677 | -0.1027 | 42.0334
0.5 | 0.7565 | 0.01667 | -0.0997 | 45.3809
1 | 0.8081 | 0.01666 | -0.0968 | 48.5054
1.5 | 0.8623 | 0.01677 | -0.0944 | 51.4192
2 | 0.9184 | 0.01683 | -0.0923 | 54.5692
2.5 | 1.1135 | 0.01551 | -0.1181 | 71.7924
3 | 1.152 | 0.01614 | -0.1134 | 71.3755
3.5 | 1.1776 | 0.01657 | -0.1062 | 71.0682
4 | 1.2166 | 0.01662 | -0.1008 | 73.201
4.5 | 1.266 | 0.01647 | -0.0969 | 76.867
5 | 1.2621 | 0.01749 | -0.0857 | 72.1612
5.5 | 1.2931 | 0.01811 | -0.0805 | 71.4025
6 | 1.3521 | 0.01806 | -0.0789 | 74.8671
6.5 | 1.3531 | 0.02056 | -0.0724 | 65.8123
7 | 1.3947 | 0.02179 | -0.0702 | 64.0064
7.5 | 1.4109 | 0.02482 | -0.0671 | 56.8453
8 | 1.3773 | 0.03192 | -0.0629 | 43.1485
8.5 | 1.3645 | 0.03752 | -0.0595 | 36.3673
9 | 1.3372 | 0.04401 | -0.0556 | 30.384
9.5 | 1.3272 | 0.04949 | -0.0526 | 26.8175
10 | 1.326 | 0.05458 | -0.0503 | 24.2946
10.5 | 1.3321 | 0.0593 | -0.0485 | 22.4637
11 | 1.3426 | 0.06382 | -0.0469 | 21.0373
11.5 | 1.3553 | 0.06822 | -0.0455 | 19.8666
12 | 1.3704 | 0.07254 | -0.0443 | 18.8916
12.5 | 1.3846 | 0.07704 | -0.0433 | 17.9725
13 | 1.405 | 0.08097 | -0.0423 | 17.3521
13.5 | 1.4157 | 0.08598 | -0.0415 | 16.4655
14 | 1.4354 | 0.09013 | -0.0408 | 15.9259
14.5 | 1.4449 | 0.09534 | -0.0403 | 15.1552
15 | 1.4573 | 0.10038 | -0.04 | 14.5178
15.5 | 1.4684 | 0.10556 | -0.0398 | 13.9106
16 | 1.4688 | 0.11199 | -0.0401 | 13.1155
16.5 | 1.4919 | 0.11601 | -0.04 | 12.8601
17 | 1.4644 | 0.12573 | -0.0418 | 11.6472
17.5 | 1.4869 | 0.13008 | -0.0423 | 11.4307
18 | 1.4494 | 0.14136 | -0.0456 | 10.2533
18.5 | 1.4806 | 0.14486 | -0.0462 | 10.2209
19 | 1.4531 | 0.15567 | -0.0504 | 9.3345
19.5 | 1.4392 | 0.16507 | -0.0545 | 8.7187
20 | 1.453 | 0.17107 | -0.057 | 8.4936

## 41. Re 1M Mach 0.00 (1)
BIGFOIL.COM POLAR EXPORT
ua2-180sm
UA(2)-180 smoothed |  |  |  | Cl Max: | 2.114 | at alpha= | 15.5 | deg
JavaFoil+Calcfoil stall+Eppler ext transition |  |  |  | L/D Max: | 144.873 | at alpha= | 6.5 | deg
Re: | 1000000 |  |  | Cd Min: | 0.00741 | at alpha= | 1.5 | deg
Mach: | 0 |  |  | Cl=0 at alpha= | -5.4375 | deg
|  |  |  | @ Cl=0.1, Cd= | 0.036462
|  |  |  | @ Cl=0.4, Cd= | 0.00838
|  |  |  | @ Cl=0.6, Cd= | 0.0086721
alpha (deg) | Cl | Cd | Cm | Cl/Cd
-20 | -0.477 | 0.20416 | -0.031 | -2.336
-19.5 | -0.487 | 0.19574 | -0.031 | -2.486
-19 | -0.496 | 0.18288 | -0.031 | -2.711
-18.5 | -0.504 | 0.17412 | -0.031 | -2.897
-18 | -0.512 | 0.16681 | -0.03 | -3.07
-17.5 | -0.519 | 0.15894 | -0.031 | -3.265
-17 | -0.524 | 0.14867 | -0.031 | -3.528
-16.5 | -0.529 | 0.14156 | -0.031 | -3.734
-16 | -0.531 | 0.13225 | -0.031 | -4.017
-15.5 | -0.532 | 0.12463 | -0.031 | -4.269
-15 | -0.531 | 0.11893 | -0.031 | -4.464
-14.5 | -0.528 | 0.11213 | -0.031 | -4.704
-14 | -0.522 | 0.10696 | -0.031 | -4.878
-13.5 | -0.513 | 0.10143 | -0.031 | -5.056
-13 | -0.498 | 0.09513 | -0.031 | -5.238
-12.5 | -0.482 | 0.09059 | -0.032 | -5.317
-12 | -0.463 | 0.08492 | -0.032 | -5.447
-11.5 | -0.441 | 0.07982 | -0.033 | -5.525
-11 | -0.417 | 0.07534 | -0.032 | -5.533
-10.5 | -0.39 | 0.07134 | -0.033 | -5.471
-10 | -0.361 | 0.0672 | -0.033 | -5.377
-9.5 | -0.33 | 0.06323 | -0.033 | -5.217
-9 | -0.296 | 0.05964 | -0.034 | -4.966
-8.5 | -0.26 | 0.05417 | -0.035 | -4.805
-8 | -0.222 | 0.05101 | -0.035 | -4.357
-7.5 | -0.182 | 0.04812 | -0.035 | -3.787
-7 | -0.14 | 0.0453 | -0.036 | -3.099
-6.5 | -0.097 | 0.04291 | -0.036 | -2.258
-6 | -0.052 | 0.04051 | -0.037 | -1.281
-5.5 | -0.006 | 0.03859 | -0.037 | -0.146
-5 | 0.042 | 0.03844 | -0.038 | 1.087
-4.5 | 0.09 | 0.03676 | -0.038 | 2.453
-4 | 0.139 | 0.0353 | -0.039 | 3.947
-3.5 | 0.189 | 0.03399 | -0.039 | 5.564
-3 | 0.239 | 0.03296 | -0.04 | 7.266
-2.5 | 0.36 | 0.00798 | -0.089 | 45.139
-2 | 0.424 | 0.00862 | -0.089 | 49.111
-1.5 | 0.487 | 0.00856 | -0.09 | 56.891
-1 | 0.55 | 0.00859 | -0.091 | 64.068
-0.5 | 0.617 | 0.0087 | -0.091 | 70.892
0 | 0.676 | 0.00881 | -0.092 | 76.821
0.5 | 0.738 | 0.00889 | -0.093 | 83.044
1 | 0.8 | 0.00897 | -0.093 | 89.161
1.5 | 0.862 | 0.00741 | -0.094 | 116.334
2 | 0.923 | 0.00759 | -0.095 | 121.577
2.5 | 0.975 | 0.00777 | -0.095 | 125.528
3 | 1.034 | 0.00796 | -0.096 | 129.836
3.5 | 1.092 | 0.00818 | -0.096 | 133.602
4 | 1.15 | 0.00841 | -0.097 | 136.804
4.5 | 1.207 | 0.00866 | -0.097 | 139.49
5 | 1.264 | 0.00893 | -0.098 | 141.596
5.5 | 1.32 | 0.00918 | -0.099 | 143.761
6 | 1.376 | 0.0095 | -0.099 | 144.849
6.5 | 1.431 | 0.00988 | -0.1 | 144.873
7 | 1.485 | 0.01027 | -0.1 | 144.587
7.5 | 1.538 | 0.01071 | -0.1 | 143.576
8 | 1.588 | 0.01127 | -0.101 | 140.884
8.5 | 1.64 | 0.01232 | -0.101 | 133.043
9 | 1.684 | 0.01425 | -0.101 | 118.195
9.5 | 1.725 | 0.01651 | -0.101 | 104.435
10 | 1.769 | 0.01878 | -0.101 | 94.17
10.5 | 1.815 | 0.02082 | -0.101 | 87.179
11 | 1.862 | 0.02265 | -0.102 | 82.209
11.5 | 1.907 | 0.02463 | -0.102 | 77.398
12 | 1.951 | 0.02673 | -0.102 | 72.98
12.5 | 1.995 | 0.02878 | -0.102 | 69.313
13 | 2.035 | 0.0308 | -0.103 | 66.052
13.5 | 2.06 | 0.03287 | -0.103 | 62.672
14 | 2.08 | 0.03523 | -0.103 | 59.029
14.5 | 2.097 | 0.03714 | -0.104 | 56.474
15 | 2.108 | 0.03944 | -0.104 | 53.454
15.5 | 2.114 | 0.04191 | -0.105 | 50.455
16 | 2.094 | 0.06245 | -0.103 | 33.526
16.5 | 2.089 | 0.06607 | -0.104 | 31.613
17 | 2.078 | 0.07045 | -0.104 | 29.495
17.5 | 2.061 | 0.07427 | -0.105 | 27.754
18 | 2.04 | 0.07817 | -0.105 | 26.097
18.5 | 2.013 | 0.08251 | -0.106 | 24.397
19 | 1.981 | 0.0866 | -0.106 | 22.878
19.5 | 1.944 | 0.09171 | -0.107 | 21.198
20 | 1.903 | 0.09524 | -0.107 | 19.98

## 42. Re 1M Mach 0.00 (2)
BIGFOIL.COM POLAR EXPORT
ua2-180sm
UA(2)-180 smoothed |  |  |  | Cl Max: | 1.7247 | at alpha= | 12.5 | deg
XFOIL ncrit=9 |  |  |  | L/D Max: | 146.562 | at alpha= | 9 | deg
Re: | 1000000 |  |  | Cd Min: | 0.20391 | at alpha= | -20 | deg
Mach: | 0 |  |  | Cl=0 at alpha= | -13.4365 | deg
|  |  |  | @ Cl=0.1, Cd= | 0.024609
|  |  |  | @ Cl=0.4, Cd= | 0.013172
|  |  |  | @ Cl=0.6, Cd= | 0.011534
alpha (deg) | Cl | Cd | Cm | Cl/Cd
-20 | -0.2078 | 0.20391 | -0.0481 | -1.0191
-19.5 | -0.1897 | 0.19866 | -0.0512 | -0.9549
-19 | -0.1719 | 0.19326 | -0.0542 | -0.88948
-18.5 | -0.1543 | 0.18766 | -0.0572 | -0.82223
-18 | -0.14 | 0.18108 | -0.0605 | -0.77314
-17.5 | -0.1277 | 0.17454 | -0.064 | -0.73164
-17 | -0.107 | 0.16904 | -0.0663 | -0.63299
-16.5 | -0.0887 | 0.1638 | -0.069 | -0.54151
-16 | -0.0708 | 0.15855 | -0.0717 | -0.44655
-15.5 | -0.0538 | 0.15308 | -0.0744 | -0.35145
-15 | -0.0372 | 0.1474 | -0.0771 | -0.25237
-14.5 | -0.0253 | 0.14062 | -0.0803 | -0.17992
-14 | -0.0188 | 0.13372 | -0.0839 | -0.14059
-13.5 | -0.0025 | 0.12739 | -0.0859 | -0.019625
-13 | 0.0172 | 0.12279 | -0.0874 | 0.14008
-12.5 | 0.0326 | 0.1176 | -0.0895 | 0.27721
-12 | 0.0474 | 0.11225 | -0.0918 | 0.42227
-11.5 | 0.0599 | 0.10646 | -0.0941 | 0.56265
-11 | 0.0605 | 0.09879 | -0.098 | 0.61241
-10.5 | 0.0637 | 0.09139 | -0.1004 | 0.69701
-10 | 0.0765 | 0.08639 | -0.102 | 0.88552
-9.5 | 0.0913 | 0.08209 | -0.1033 | 1.1122
-9 | 0.098 | 0.07659 | -0.1052 | 1.2795
-8.5 | 0.1018 | 0.07098 | -0.1072 | 1.4342
-7 | 0.0004 | 0.03835 | -0.1142 | 0.01043
-6.5 | 0.0261 | 0.03575 | -0.1125 | 0.73007
-6 | 0.0542 | 0.03276 | -0.1105 | 1.6545
-5.5 | 0.0768 | 0.02827 | -0.1055 | 2.7167
-5 | 0.1076 | 0.02341 | -0.103 | 4.5963
-4.5 | 0.1523 | 0.02156 | -0.1016 | 7.064
-4 | 0.1996 | 0.02125 | -0.0993 | 9.3929
-3.5 | 0.2454 | 0.01778 | -0.0984 | 13.802
-3 | 0.2956 | 0.01641 | -0.0972 | 18.0134
-2.5 | 0.3491 | 0.01385 | -0.0957 | 25.2058
-2 | 0.4024 | 0.01314 | -0.0951 | 30.624
-1.5 | 0.455 | 0.01252 | -0.0944 | 36.3419
-1 | 0.5079 | 0.01212 | -0.0938 | 41.9059
-0.5 | 0.5604 | 0.01176 | -0.0932 | 47.6531
0 | 0.6129 | 0.01146 | -0.0927 | 53.4817
0.5 | 0.6674 | 0.01155 | -0.0926 | 57.7835
1 | 0.721 | 0.0114 | -0.0923 | 63.2456
1.5 | 0.7744 | 0.01122 | -0.092 | 69.0196
2 | 0.845 | 0.00911 | -0.0961 | 92.7552
2.5 | 0.9487 | 0.00936 | -0.1063 | 101.3568
3 | 1.0492 | 0.0094 | -0.1161 | 111.617
3.5 | 1.1156 | 0.00949 | -0.119 | 117.5553
4 | 1.1609 | 0.00971 | -0.1175 | 119.5572
4.5 | 1.2052 | 0.00975 | -0.1157 | 123.6103
5 | 1.25 | 0.00982 | -0.1141 | 127.2912
5.5 | 1.2953 | 0.0099 | -0.1125 | 130.8384
6 | 1.3403 | 0.01 | -0.111 | 134.03
6.5 | 1.3855 | 0.01022 | -0.1096 | 135.5675
7 | 1.4285 | 0.01029 | -0.1077 | 138.8241
7.5 | 1.4717 | 0.01039 | -0.1059 | 141.6458
8 | 1.5128 | 0.0105 | -0.1038 | 144.0762
8.5 | 1.5532 | 0.01068 | -0.1016 | 145.4307
9 | 1.5902 | 0.01085 | -0.0988 | 146.5622
9.5 | 1.6212 | 0.01111 | -0.0949 | 145.9226
10 | 1.6518 | 0.01148 | -0.0913 | 143.885
10.5 | 1.6812 | 0.01208 | -0.0878 | 139.1722
11 | 1.7049 | 0.01304 | -0.084 | 130.7439
11.5 | 1.7161 | 0.01475 | -0.079 | 116.3458
12 | 1.7224 | 0.01714 | -0.0744 | 100.4901
12.5 | 1.7247 | 0.02026 | -0.0706 | 85.1283
13 | 1.7192 | 0.02442 | -0.0671 | 70.4013
13.5 | 1.7 | 0.03021 | -0.0637 | 56.2728
14 | 1.6706 | 0.03742 | -0.0607 | 44.6446
14.5 | 1.646 | 0.04431 | -0.0582 | 37.1474
15 | 1.635 | 0.05004 | -0.0566 | 32.6739
15.5 | 1.6253 | 0.05576 | -0.0551 | 29.1481
16 | 1.6195 | 0.06115 | -0.054 | 26.4841
16.5 | 1.625 | 0.0656 | -0.0535 | 24.7713
17 | 1.6272 | 0.07037 | -0.053 | 23.1235
17.5 | 1.6278 | 0.07538 | -0.0525 | 21.5946

## 43. Re 1M Mach 0.10 (1)
BIGFOIL.COM POLAR EXPORT
ua2-180sm
UA(2)-180 smoothed |  |  |  | Cl Max: | 2.113 | at alpha= | 15.5 | deg
JavaFoil+Calcfoil stall+Eppler ext transition |  |  |  | L/D Max: | 143.943 | at alpha= | 6.5 | deg
Re: | 1000000 |  |  | Cd Min: | 0.00745 | at alpha= | 1.5 | deg
Mach: | 0.1 |  |  | Cl=0 at alpha= | -5.4375 | deg
|  |  |  | @ Cl=0.1, Cd= | 0.036532
|  |  |  | @ Cl=0.4, Cd= | 0.013129
|  |  |  | @ Cl=0.6, Cd= | 0.0086681
alpha (deg) | Cl | Cd | Cm | Cl/Cd
-20 | -0.43 | 0.21556 | -0.031 | -1.993
-19.5 | -0.442 | 0.20444 | -0.032 | -2.161
-19 | -0.453 | 0.19316 | -0.031 | -2.347
-18.5 | -0.465 | 0.18275 | -0.031 | -2.542
-18 | -0.475 | 0.17402 | -0.031 | -2.729
-17.5 | -0.484 | 0.1627 | -0.031 | -2.976
-17 | -0.493 | 0.15486 | -0.031 | -3.181
-16.5 | -0.5 | 0.14684 | -0.031 | -3.402
-16 | -0.505 | 0.13666 | -0.031 | -3.695
-15.5 | -0.508 | 0.12853 | -0.031 | -3.956
-15 | -0.51 | 0.12104 | -0.031 | -4.214
-14.5 | -0.509 | 0.11499 | -0.031 | -4.43
-14 | -0.506 | 0.10891 | -0.031 | -4.647
-13.5 | -0.499 | 0.10349 | -0.031 | -4.826
-13 | -0.487 | 0.09699 | -0.032 | -5.022
-12.5 | -0.472 | 0.09164 | -0.032 | -5.152
-12 | -0.455 | 0.08593 | -0.032 | -5.292
-11.5 | -0.435 | 0.08125 | -0.033 | -5.35
-11 | -0.412 | 0.07645 | -0.032 | -5.388
-10.5 | -0.387 | 0.07169 | -0.033 | -5.392
-10 | -0.359 | 0.0675 | -0.033 | -5.312
-9.5 | -0.328 | 0.06372 | -0.034 | -5.148
-9 | -0.295 | 0.0598 | -0.034 | -4.933
-8.5 | -0.26 | 0.05427 | -0.035 | -4.784
-8 | -0.222 | 0.05113 | -0.035 | -4.34
-7.5 | -0.182 | 0.04873 | -0.035 | -3.738
-7 | -0.14 | 0.04748 | -0.036 | -2.958
-6.5 | -0.097 | 0.04453 | -0.036 | -2.179
-6 | -0.052 | 0.04068 | -0.037 | -1.279
-5.5 | -0.006 | 0.03869 | -0.037 | -0.146
-5 | 0.042 | 0.0385 | -0.038 | 1.089
-4.5 | 0.09 | 0.03682 | -0.038 | 2.457
-4 | 0.14 | 0.03538 | -0.039 | 3.954
-3.5 | 0.19 | 0.03406 | -0.039 | 5.576
-3 | 0.241 | 0.03295 | -0.04 | 7.299
-2.5 | 0.292 | 0.03194 | -0.041 | 9.128
-2 | 0.426 | 0.0086 | -0.09 | 49.456
-1.5 | 0.489 | 0.0086 | -0.09 | 56.915
-1 | 0.553 | 0.00864 | -0.091 | 64.025
-0.5 | 0.62 | 0.00868 | -0.092 | 71.41
0 | 0.68 | 0.00879 | -0.092 | 77.34
0.5 | 0.742 | 0.00888 | -0.093 | 83.569
1 | 0.804 | 0.00896 | -0.094 | 89.694
1.5 | 0.866 | 0.00745 | -0.094 | 116.325
2 | 0.928 | 0.00765 | -0.095 | 121.241
2.5 | 0.979 | 0.00782 | -0.096 | 125.194
3 | 1.039 | 0.00801 | -0.096 | 129.612
3.5 | 1.097 | 0.00823 | -0.097 | 133.324
4 | 1.155 | 0.00847 | -0.097 | 136.443
4.5 | 1.212 | 0.00873 | -0.098 | 138.877
5 | 1.269 | 0.009 | -0.098 | 140.952
5.5 | 1.325 | 0.00927 | -0.099 | 143.04
6 | 1.381 | 0.00963 | -0.099 | 143.468
6.5 | 1.436 | 0.00998 | -0.1 | 143.943
7 | 1.49 | 0.0104 | -0.1 | 143.25
7.5 | 1.542 | 0.01086 | -0.101 | 141.951
8 | 1.593 | 0.01145 | -0.101 | 139.064
8.5 | 1.645 | 0.01262 | -0.102 | 130.292
9 | 1.689 | 0.01462 | -0.101 | 115.467
9.5 | 1.728 | 0.01706 | -0.101 | 101.337
10 | 1.775 | 0.01914 | -0.101 | 92.718
10.5 | 1.821 | 0.02128 | -0.102 | 85.536
11 | 1.867 | 0.02322 | -0.102 | 80.438
11.5 | 1.912 | 0.02518 | -0.102 | 75.936
12 | 1.956 | 0.02733 | -0.102 | 71.587
12.5 | 2.001 | 0.02943 | -0.103 | 67.973
13 | 2.04 | 0.03143 | -0.103 | 64.904
13.5 | 2.064 | 0.03366 | -0.103 | 61.316
14 | 2.084 | 0.03599 | -0.104 | 57.899
14.5 | 2.099 | 0.03807 | -0.104 | 55.146
15 | 2.109 | 0.04039 | -0.104 | 52.212
15.5 | 2.113 | 0.04284 | -0.105 | 49.329
16 | 2.09 | 0.06353 | -0.104 | 32.905
16.5 | 2.082 | 0.06711 | -0.104 | 31.029
17 | 2.068 | 0.07175 | -0.105 | 28.823
17.5 | 2.048 | 0.07645 | -0.105 | 26.793
18 | 2.022 | 0.07988 | -0.106 | 25.308
18.5 | 1.99 | 0.08449 | -0.106 | 23.553
19 | 1.953 | 0.08875 | -0.107 | 22.004
19.5 | 1.909 | 0.09336 | -0.107 | 20.452
20 | 1.863 | 0.09903 | -0.107 | 18.813

## 44. Re 1M Mach 0.10 (2)
BIGFOIL.COM POLAR EXPORT
ua2-180sm
UA(2)-180 smoothed |  |  |  | Cl Max: | 1.7201 | at alpha= | 12 | deg
XFOIL ncrit=9 |  |  |  | L/D Max: | 145.214 | at alpha= | 9 | deg
Re: | 1000000 |  |  | Cd Min: | 0.20446 | at alpha= | -20 | deg
Mach: | 0.1 |  |  | Cl=0 at alpha= | -13.5124 | deg
|  |  |  | @ Cl=0.1, Cd= | 0.025678
|  |  |  | @ Cl=0.4, Cd= | 0.013298
|  |  |  | @ Cl=0.6, Cd= | 0.011645
alpha (deg) | Cl | Cd | Cm | Cl/Cd
-20 | -0.2075 | 0.20446 | -0.0481 | -1.0149
-19.5 | -0.1892 | 0.19918 | -0.0513 | -0.94989
-19 | -0.1712 | 0.19376 | -0.0543 | -0.88357
-18.5 | -0.1535 | 0.18815 | -0.0573 | -0.81584
-17.5 | -0.1265 | 0.17507 | -0.0642 | -0.72257
-17 | -0.1055 | 0.16949 | -0.0665 | -0.62246
-16.5 | -0.087 | 0.16424 | -0.0692 | -0.52971
-16 | -0.0689 | 0.15897 | -0.0719 | -0.43342
-15.5 | -0.0517 | 0.15348 | -0.0746 | -0.33685
-15 | -0.035 | 0.14779 | -0.0773 | -0.23682
-14.5 | -0.0226 | 0.14105 | -0.0805 | -0.16023
-14 | -0.0157 | 0.13421 | -0.0841 | -0.11698
-13.5 | 0.0004 | 0.12783 | -0.0862 | 0.0031292
-13 | 0.0203 | 0.12322 | -0.0877 | 0.16475
-12.5 | 0.0361 | 0.11798 | -0.0899 | 0.30598
-12 | 0.0511 | 0.11262 | -0.0922 | 0.45374
-11.5 | 0.0638 | 0.10681 | -0.0945 | 0.59732
-11 | 0.065 | 0.09929 | -0.0983 | 0.65465
-10.5 | 0.0686 | 0.09189 | -0.1008 | 0.74654
-10 | 0.0818 | 0.08689 | -0.1024 | 0.94142
-9.5 | 0.097 | 0.08259 | -0.1036 | 1.1745
-9 | 0.1042 | 0.07712 | -0.1055 | 1.3511
-8.5 | 0.1087 | 0.07156 | -0.1075 | 1.519
-7.5 | 0.0441 | 0.05009 | -0.1181 | 0.88042
-7 | 0.0101 | 0.03942 | -0.1155 | 0.25622
-6.5 | 0.0336 | 0.03671 | -0.1137 | 0.91528
-6 | 0.0602 | 0.03363 | -0.1117 | 1.7901
-5.5 | 0.0814 | 0.02886 | -0.1067 | 2.8205
-5 | 0.1108 | 0.02383 | -0.104 | 4.6496
-4.5 | 0.155 | 0.0219 | -0.1026 | 7.0776
-4 | 0.202 | 0.02145 | -0.1001 | 9.4172
-3.5 | 0.2475 | 0.01797 | -0.0991 | 13.773
-3 | 0.2977 | 0.01656 | -0.0978 | 17.9771
-2.5 | 0.3514 | 0.01396 | -0.0963 | 25.1719
-2 | 0.405 | 0.01323 | -0.0957 | 30.6122
-1.5 | 0.458 | 0.0126 | -0.0949 | 36.3492
-1 | 0.5112 | 0.01219 | -0.0943 | 41.936
-0.5 | 0.5641 | 0.01185 | -0.0937 | 47.6034
0 | 0.6167 | 0.01155 | -0.0932 | 53.3939
0.5 | 0.6714 | 0.01169 | -0.0931 | 57.4337
1 | 0.7252 | 0.01145 | -0.0927 | 63.3362
1.5 | 0.7791 | 0.01129 | -0.0923 | 69.008
2.5 | 0.9542 | 0.00943 | -0.1067 | 101.1877
3 | 1.0555 | 0.00948 | -0.1165 | 111.3397
3.5 | 1.1223 | 0.00961 | -0.1194 | 116.7846
4 | 1.1673 | 0.00978 | -0.1177 | 119.3558
4.5 | 1.2118 | 0.00983 | -0.1159 | 123.2757
5 | 1.2569 | 0.0099 | -0.1142 | 126.9596
5.5 | 1.3024 | 0.00998 | -0.1126 | 130.501
6 | 1.3476 | 0.01009 | -0.111 | 133.558
6.5 | 1.3925 | 0.0103 | -0.1094 | 135.1942
7 | 1.4356 | 0.01038 | -0.1075 | 138.3044
7.5 | 1.4787 | 0.01047 | -0.1056 | 141.2321
8 | 1.5193 | 0.01062 | -0.1032 | 143.0603
8.5 | 1.5599 | 0.01079 | -0.1009 | 144.569
9 | 1.593 | 0.01097 | -0.0972 | 145.2142
9.5 | 1.6264 | 0.01124 | -0.0938 | 144.6975
10 | 1.6576 | 0.01166 | -0.0902 | 142.1612
10.5 | 1.6861 | 0.01233 | -0.0867 | 136.7478
11 | 1.7049 | 0.01355 | -0.0821 | 125.8229
11.5 | 1.7143 | 0.01549 | -0.0772 | 110.6714
12 | 1.7201 | 0.0181 | -0.0729 | 95.0331
12.5 | 1.7175 | 0.02176 | -0.069 | 78.9292
13 | 1.7065 | 0.02656 | -0.0655 | 64.2508
13.5 | 1.6837 | 0.03294 | -0.0623 | 51.1141
14 | 1.6551 | 0.04012 | -0.0595 | 41.2537
14.5 | 1.6292 | 0.04713 | -0.057 | 34.5682
15 | 1.6211 | 0.05262 | -0.0554 | 30.8077
15.5 | 1.6172 | 0.05785 | -0.0543 | 27.9551
16 | 1.6133 | 0.06314 | -0.0532 | 25.5512
16.5 | 1.6167 | 0.06784 | -0.0527 | 23.8311
17 | 1.6244 | 0.0721 | -0.0523 | 22.5298

## 45. Re 1M Mach 0.25 (1)
BIGFOIL.COM POLAR EXPORT
ua2-180sm
UA(2)-180 smoothed |  |  |  | Cl Max: | 2.105 | at alpha= | 14.5 | deg
JavaFoil+Calcfoil stall+Eppler ext transition |  |  |  | L/D Max: | 138.253 | at alpha= | 6 | deg
Re: | 1000000 |  |  | Cd Min: | 0.00766 | at alpha= | 1.5 | deg
Mach: | 0.25 |  |  | Cl=0 at alpha= | -5.4388 | deg
|  |  |  | @ Cl=0.1, Cd= | 0.036993
|  |  |  | @ Cl=0.4, Cd= | 0.014612
|  |  |  | @ Cl=0.6, Cd= | 0.0088278
alpha (deg) | Cl | Cd | Cm | Cl/Cd
-17.5 | -0.072 | 0.14237 | -0.038 | -0.507
-17 | -0.168 | 0.14089 | -0.037 | -1.19
-16.5 | -0.217 | 0.13176 | -0.036 | -1.647
-16 | -0.256 | 0.19591 | -0.034 | -1.308
-15.5 | -0.29 | 0.17862 | -0.034 | -1.626
-15 | -0.32 | 0.15768 | -0.034 | -2.029
-14.5 | -0.345 | 0.14849 | -0.034 | -2.325
-14 | -0.366 | 0.13201 | -0.034 | -2.773
-13.5 | -0.381 | 0.12349 | -0.034 | -3.089
-13 | -0.387 | 0.1133 | -0.034 | -3.418
-12.5 | -0.389 | 0.10337 | -0.034 | -3.764
-12 | -0.387 | 0.09648 | -0.034 | -4.008
-11.5 | -0.38 | 0.08858 | -0.033 | -4.289
-11 | -0.369 | 0.08271 | -0.033 | -4.461
-10.5 | -0.354 | 0.07721 | -0.033 | -4.58
-10 | -0.334 | 0.07154 | -0.033 | -4.671
-9.5 | -0.311 | 0.06582 | -0.034 | -4.722
-9 | -0.283 | 0.06232 | -0.035 | -4.547
-8.5 | -0.252 | 0.0578 | -0.035 | -4.366
-8 | -0.218 | 0.05504 | -0.035 | -3.959
-7.5 | -0.18 | 0.05144 | -0.036 | -3.507
-7 | -0.14 | 0.04845 | -0.036 | -2.893
-6.5 | -0.097 | 0.04547 | -0.037 | -2.142
-6 | -0.052 | 0.04302 | -0.037 | -1.22
-5.5 | -0.006 | 0.0407 | -0.038 | -0.141
-5 | 0.043 | 0.03901 | -0.038 | 1.092
-4.5 | 0.092 | 0.03723 | -0.039 | 2.477
-4 | 0.143 | 0.03572 | -0.039 | 3.999
-3.5 | 0.194 | 0.03434 | -0.04 | 5.658
-3 | 0.246 | 0.03319 | -0.041 | 7.422
-2.5 | 0.299 | 0.03217 | -0.042 | 9.289
-2 | 0.437 | 0.00818 | -0.092 | 53.377
-1.5 | 0.502 | 0.00824 | -0.093 | 60.923
-1 | 0.568 | 0.0088 | -0.093 | 64.55
-0.5 | 0.637 | 0.00886 | -0.094 | 71.935
0 | 0.698 | 0.00897 | -0.095 | 77.862
0.5 | 0.762 | 0.0091 | -0.095 | 83.683
1 | 0.826 | 0.00919 | -0.096 | 89.819
1.5 | 0.889 | 0.00766 | -0.097 | 116.007
2 | 0.951 | 0.00786 | -0.097 | 121.028
2.5 | 1.002 | 0.00811 | -0.098 | 123.599
3 | 1.063 | 0.00835 | -0.099 | 127.265
3.5 | 1.122 | 0.0086 | -0.099 | 130.565
4 | 1.181 | 0.00887 | -0.1 | 133.135
4.5 | 1.239 | 0.00917 | -0.1 | 135.128
5 | 1.297 | 0.00949 | -0.101 | 136.67
5.5 | 1.354 | 0.00981 | -0.101 | 138.067
6 | 1.41 | 0.0102 | -0.102 | 138.253
6.5 | 1.464 | 0.01072 | -0.102 | 136.562
7 | 1.516 | 0.01126 | -0.102 | 134.595
7.5 | 1.569 | 0.01189 | -0.103 | 131.995
8 | 1.622 | 0.01268 | -0.103 | 127.845
8.5 | 1.67 | 0.01462 | -0.103 | 114.209
9 | 1.714 | 0.01689 | -0.103 | 101.495
9.5 | 1.759 | 0.01946 | -0.103 | 90.417
10 | 1.806 | 0.02168 | -0.103 | 83.29
10.5 | 1.85 | 0.02426 | -0.103 | 76.251
11 | 1.896 | 0.02624 | -0.104 | 72.257
11.5 | 1.941 | 0.02852 | -0.104 | 68.062
12 | 1.985 | 0.03097 | -0.104 | 64.082
12.5 | 2.029 | 0.03324 | -0.104 | 61.037
13 | 2.065 | 0.03563 | -0.105 | 57.963
13.5 | 2.086 | 0.03792 | -0.105 | 55.016
14 | 2.1 | 0.04016 | -0.106 | 52.293
14.5 | 2.105 | 0.0429 | -0.106 | 49.08
15 | 2.103 | 0.04517 | -0.107 | 46.571
15.5 | 2.091 | 0.04786 | -0.107 | 43.684
16 | 2.052 | 0.07269 | -0.106 | 28.235
16.5 | 2.021 | 0.07678 | -0.106 | 26.322
17 | 1.979 | 0.08108 | -0.107 | 24.405
17.5 | 1.926 | 0.08638 | -0.107 | 22.302
18 | 1.863 | 0.09164 | -0.108 | 20.33
18.5 | 1.789 | 0.09784 | -0.108 | 18.285
19 | 1.706 | 0.10224 | -0.109 | 16.692
19.5 | 1.615 | 0.10829 | -0.109 | 14.916

## 46. Re 1M Mach 0.25 (2)
BIGFOIL.COM POLAR EXPORT
ua2-180sm
UA(2)-180 smoothed |  |  |  | Cl Max: | 1.6908 | at alpha= | 11 | deg
XFOIL ncrit=9 |  |  |  | L/D Max: | 138.033 | at alpha= | 8.5 | deg
Re: | 1000000 |  |  | Cd Min: | 0.20756 | at alpha= | -20 | deg
Mach: | 0.25 |  |  | Cl=0 at alpha= | -14.0455 | deg
|  |  |  | @ Cl=0.1, Cd= | 0.092521
|  |  |  | @ Cl=0.4, Cd= | 0.014106
|  |  |  | @ Cl=0.6, Cd= | 0.012337
alpha (deg) | Cl | Cd | Cm | Cl/Cd
-20 | -0.2058 | 0.20756 | -0.0486 | -0.99152
-19.5 | -0.1867 | 0.20216 | -0.0518 | -0.92353
-19 | -0.1679 | 0.1966 | -0.0549 | -0.85402
-18.5 | -0.1491 | 0.19084 | -0.0581 | -0.78128
-18 | -0.1323 | 0.1843 | -0.0615 | -0.71785
-17 | -0.0974 | 0.17198 | -0.0676 | -0.56634
-16.5 | -0.0779 | 0.16663 | -0.0704 | -0.4675
-16 | -0.0589 | 0.16126 | -0.0732 | -0.36525
-15.5 | -0.0407 | 0.15567 | -0.076 | -0.26145
-15 | -0.0232 | 0.14993 | -0.0788 | -0.15474
-14.5 | -0.009 | 0.14332 | -0.082 | -0.062797
-14 | 0.0009 | 0.1368 | -0.0854 | 0.0065789
-13.5 | 0.0155 | 0.13026 | -0.0879 | 0.11899
-13 | 0.0377 | 0.12531 | -0.0895 | 0.30085
-12.5 | 0.0546 | 0.11996 | -0.0918 | 0.45515
-12 | 0.0708 | 0.11456 | -0.0942 | 0.61802
-11.5 | 0.0843 | 0.10864 | -0.0966 | 0.77596
-11 | 0.0884 | 0.10169 | -0.1003 | 0.86931
-10.5 | 0.0941 | 0.09442 | -0.1029 | 0.99661
-10 | 0.1096 | 0.08943 | -0.1044 | 1.2255
-9.5 | 0.1264 | 0.08506 | -0.1056 | 1.486
-9 | 0.1359 | 0.07969 | -0.1075 | 1.7054
-8.5 | 0.1433 | 0.07426 | -0.1095 | 1.9297
-8 | 0.1295 | 0.06496 | -0.1146 | 1.9935
-7.5 | 0.1109 | 0.05583 | -0.1211 | 1.9864
-7 | 0.0812 | 0.04672 | -0.1218 | 1.738
-6.5 | 0.0797 | 0.0423 | -0.1196 | 1.8842
-6 | 0.0962 | 0.03842 | -0.1177 | 2.5039
-5.5 | 0.1186 | 0.03401 | -0.1154 | 3.4872
-5 | 0.131 | 0.02636 | -0.1099 | 4.9697
-4.5 | 0.172 | 0.02395 | -0.108 | 7.1816
-4 | 0.2168 | 0.0225 | -0.105 | 9.6356
-3.5 | 0.2598 | 0.01906 | -0.1031 | 13.6306
-3 | 0.3096 | 0.01754 | -0.1012 | 17.6511
-2.5 | 0.3642 | 0.01474 | -0.0996 | 24.7083
-2 | 0.4195 | 0.01376 | -0.0987 | 30.4869
-1.5 | 0.4744 | 0.01304 | -0.0979 | 36.3804
-1 | 0.5292 | 0.01259 | -0.0971 | 42.0334
-0.5 | 0.5847 | 0.0124 | -0.0965 | 47.1532
0 | 0.6378 | 0.01218 | -0.0957 | 52.3645
0.5 | 0.6934 | 0.01197 | -0.0952 | 57.9282
1 | 0.7485 | 0.01178 | -0.0946 | 63.5399
1.5 | 0.8041 | 0.01166 | -0.0942 | 68.9623
2 | 0.8286 | 0.00981 | -0.0882 | 84.4648
2.5 | 0.9836 | 0.00982 | -0.1083 | 100.1629
3 | 1.0897 | 0.00997 | -0.1186 | 109.2979
3.5 | 1.157 | 0.01017 | -0.1211 | 113.766
4 | 1.2018 | 0.01023 | -0.1188 | 117.478
4.5 | 1.2474 | 0.0103 | -0.1167 | 121.1068
5 | 1.2936 | 0.01037 | -0.1147 | 124.7445
5.5 | 1.3397 | 0.01048 | -0.1126 | 127.834
6 | 1.3854 | 0.01071 | -0.1106 | 129.3557
6.5 | 1.4284 | 0.0108 | -0.108 | 132.2593
7 | 1.4713 | 0.01088 | -0.1054 | 135.2298
7.5 | 1.5121 | 0.01106 | -0.1025 | 136.7179
8 | 1.5477 | 0.01124 | -0.0985 | 137.6957
8.5 | 1.5791 | 0.01144 | -0.0939 | 138.0332
9 | 1.6156 | 0.01179 | -0.0906 | 137.0314
9.5 | 1.6487 | 0.01233 | -0.0871 | 133.7145
10 | 1.6764 | 0.01323 | -0.0832 | 126.712
10.5 | 1.6871 | 0.01508 | -0.0778 | 111.8767
11 | 1.6908 | 0.01785 | -0.0728 | 94.7227
11.5 | 1.6813 | 0.02206 | -0.0682 | 76.2149
12 | 1.6576 | 0.02801 | -0.0639 | 59.1789
12.5 | 1.6159 | 0.03609 | -0.0599 | 44.7742
13 | 1.588 | 0.04313 | -0.0569 | 36.8189
13.5 | 1.5745 | 0.04904 | -0.0548 | 32.1064
14 | 1.5673 | 0.05453 | -0.0531 | 28.742
14.5 | 1.5634 | 0.05983 | -0.0517 | 26.1307
15 | 1.5759 | 0.06372 | -0.051 | 24.7316
15.5 | 1.5774 | 0.06866 | -0.05 | 22.9741
16 | 1.5931 | 0.07235 | -0.0496 | 22.0194

## 47. Re 1M Mach 0.50 (1)
BIGFOIL.COM POLAR EXPORT
ua2-180sm
UA(2)-180 smoothed |  |  |  | Cl Max: | 2.109 | at alpha= | 13 | deg
JavaFoil+Calcfoil stall+Eppler ext transition |  |  |  | L/D Max: | 111.689 | at alpha= | 3 | deg
Re: | 1000000 |  |  | Cd Min: | 0.00896 | at alpha= | -1 | deg
Mach: | 0.5 |  |  | Cl=0 at alpha= | -5.4556 | deg
|  |  |  | @ Cl=0.1, Cd= | 0.039705
|  |  |  | @ Cl=0.4, Cd= | 0.032401
|  |  |  | @ Cl=0.6, Cd= | 0.012966
alpha (deg) | Cl | Cd | Cm | Cl/Cd
-20 | -0.813 | 0.19476 | -0.044 | -4.177
-19.5 | -0.787 | 0.18402 | -0.045 | -4.275
-19 | -0.759 | 0.17978 | -0.045 | -4.224
-18.5 | -0.732 | 0.18077 | -0.045 | -4.049
-18 | -0.704 | 0.17626 | -0.045 | -3.997
-17.5 | -0.677 | 0.16332 | -0.045 | -4.148
-17 | -0.65 | 0.16088 | -0.045 | -4.04
-16.5 | -0.622 | 0.15939 | -0.045 | -3.902
-16 | -0.593 | 0.15327 | -0.043 | -3.869
-15.5 | -0.565 | 0.14803 | -0.042 | -3.817
-15 | -0.537 | 0.14284 | -0.042 | -3.761
-14.5 | -0.51 | 0.13344 | -0.042 | -3.819
-14 | -0.482 | 0.12193 | -0.042 | -3.953
-13.5 | -0.454 | 0.11954 | -0.042 | -3.8
-13 | -0.426 | 0.11406 | -0.043 | -3.738
-12.5 | -0.399 | 0.11204 | -0.043 | -3.557
-12 | -0.371 | 0.10658 | -0.043 | -3.477
-11.5 | -0.342 | 0.10427 | -0.042 | -3.282
-11 | -0.314 | 0.10231 | -0.039 | -3.067
-10.5 | -0.286 | 0.09524 | -0.039 | -2.999
-10 | -0.258 | 0.09563 | -0.039 | -2.693
-9.5 | -0.229 | 0.09073 | -0.039 | -2.529
-9 | -0.201 | 0.08807 | -0.039 | -2.286
-8.5 | -0.173 | 0.08775 | -0.04 | -1.973
-8 | -0.145 | 0.08526 | -0.04 | -1.7
-7.5 | -0.117 | 0.08267 | -0.04 | -1.411
-7 | -0.088 | 0.08056 | -0.041 | -1.097
-6.5 | -0.06 | 0.06263 | -0.043 | -0.96
-6 | -0.032 | 0.06912 | -0.043 | -0.46
-5.5 | -0.004 | 0.05379 | -0.042 | -0.082
-5 | 0.041 | 0.04388 | -0.041 | 0.931
-4.5 | 0.094 | 0.03992 | -0.042 | 2.36
-4 | 0.151 | 0.03788 | -0.042 | 3.984
-3.5 | 0.209 | 0.03608 | -0.043 | 5.805
-3 | 0.269 | 0.03444 | -0.044 | 7.809
-2.5 | 0.329 | 0.0334 | -0.045 | 9.85
-2 | 0.389 | 0.03252 | -0.046 | 11.965
-1.5 | 0.449 | 0.03187 | -0.047 | 14.099
-1 | 0.632 | 0.00896 | -0.104 | 70.542
-0.5 | 0.712 | 0.00916 | -0.104 | 77.725
0 | 0.774 | 0.00948 | -0.105 | 81.601
0.5 | 0.843 | 0.01008 | -0.106 | 83.666
1 | 0.912 | 0.01031 | -0.106 | 88.428
1.5 | 0.98 | 0.0091 | -0.107 | 107.755
2 | 1.048 | 0.00944 | -0.107 | 111.078
2.5 | 1.096 | 0.00987 | -0.108 | 111.039
3 | 1.158 | 0.01037 | -0.108 | 111.689
3.5 | 1.218 | 0.01099 | -0.108 | 110.823
4 | 1.278 | 0.01166 | -0.108 | 109.547
4.5 | 1.334 | 0.01245 | -0.108 | 107.216
5 | 1.393 | 0.01318 | -0.109 | 105.689
5.5 | 1.451 | 0.0139 | -0.109 | 104.432
6 | 1.509 | 0.01476 | -0.109 | 102.216
6.5 | 1.563 | 0.0158 | -0.11 | 98.899
7 | 1.624 | 0.01705 | -0.111 | 95.296
7.5 | 1.675 | 0.0201 | -0.111 | 83.341
8 | 1.718 | 0.02401 | -0.11 | 71.547
8.5 | 1.76 | 0.02794 | -0.11 | 62.997
9 | 1.807 | 0.03176 | -0.11 | 56.912
9.5 | 1.853 | 0.0348 | -0.11 | 53.257
10 | 1.897 | 0.03848 | -0.11 | 49.296
10.5 | 1.942 | 0.04163 | -0.111 | 46.655
11 | 1.986 | 0.0449 | -0.111 | 44.233
11.5 | 2.028 | 0.04759 | -0.112 | 42.613
12 | 2.066 | 0.0507 | -0.112 | 40.752
12.5 | 2.102 | 0.05452 | -0.113 | 38.562
13 | 2.109 | 0.05859 | -0.113 | 35.997
13.5 | 2.008 | 0.06346 | -0.114 | 31.644
14 | 1.65 | 0.10597 | -0.113 | 15.569
14.5 | 1.248 | 0.1251 | -0.113 | 9.973
15 | 1.276 | 0.13222 | -0.114 | 9.648
15.5 | 1.303 | 0.14175 | -0.114 | 9.195
16 | 1.33 | 0.15275 | -0.114 | 8.707
16.5 | 1.354 | 0.16936 | -0.114 | 7.992
17 | 1.377 | 0.17867 | -0.114 | 7.708
17.5 | 1.399 | 0.18463 | -0.113 | 7.58
18 | 1.386 | 0.20287 | -0.105 | 6.832

## 48. Re 1M Mach 0.50 (2)
BIGFOIL.COM POLAR EXPORT
ua2-180sm
UA(2)-180 smoothed |  |  |  | Cl Max: | 1.5448 | at alpha= | 18 | deg
XFOIL ncrit=9 |  |  |  | L/D Max: | 98.8017 | at alpha= | 5.5 | deg
Re: | 1000000 |  |  | Cd Min: | 0.22319 | at alpha= | -20 | deg
Mach: | 0.5 |  |  | Cl=0 at alpha= | -15.5841 | deg
|  |  |  | @ Cl=0.1, Cd= | 0.13552
|  |  |  | @ Cl=0.4, Cd= | 0.021863
|  |  |  | @ Cl=0.6, Cd= | 0.015196
alpha (deg) | Cl | Cd | Cm | Cl/Cd
-20 | -0.2016 | 0.22319 | -0.0511 | -0.90327
-19.5 | -0.1782 | 0.21672 | -0.055 | -0.82226
-19 | -0.155 | 0.21019 | -0.0588 | -0.73743
-18.5 | -0.1319 | 0.20357 | -0.0626 | -0.64793
-18 | -0.1101 | 0.19683 | -0.0665 | -0.55937
-17 | -0.0658 | 0.18355 | -0.0733 | -0.35849
-16.5 | -0.0421 | 0.17756 | -0.0766 | -0.2371
-16 | -0.0188 | 0.17155 | -0.0799 | -0.10959
-15.5 | 0.0038 | 0.16535 | -0.0832 | 0.022982
-15 | 0.0261 | 0.15899 | -0.0864 | 0.16416
-14.5 | 0.0452 | 0.15222 | -0.0901 | 0.29694
-14 | 0.0636 | 0.14581 | -0.0936 | 0.43618
-13.5 | 0.0838 | 0.13921 | -0.0966 | 0.60197
-13 | 0.1087 | 0.13354 | -0.0987 | 0.81399
-12.5 | 0.1297 | 0.12779 | -0.1013 | 1.0149
-12 | 0.1502 | 0.12203 | -0.104 | 1.2308
-11.5 | 0.1653 | 0.1155 | -0.1073 | 1.4312
-11 | 0.1793 | 0.10948 | -0.1105 | 1.6377
-10.5 | 0.1949 | 0.10314 | -0.1128 | 1.8897
-10 | 0.217 | 0.09811 | -0.1143 | 2.2118
-9.5 | 0.2361 | 0.09303 | -0.1162 | 2.5379
-9 | 0.2518 | 0.08759 | -0.1183 | 2.8748
-8.5 | 0.2587 | 0.08119 | -0.1217 | 3.1864
-8 | 0.2652 | 0.07472 | -0.1248 | 3.5493
-7.5 | 0.2749 | 0.06905 | -0.1264 | 3.9812
-7 | 0.2887 | 0.06466 | -0.1269 | 4.4649
-6.5 | 0.2972 | 0.05987 | -0.1283 | 4.9641
-6 | 0.2914 | 0.05394 | -0.131 | 5.4023
-5.5 | 0.2694 | 0.04507 | -0.1354 | 5.9774
-5 | 0.2669 | 0.03873 | -0.1338 | 6.8913
-4.5 | 0.2827 | 0.03471 | -0.1309 | 8.1446
-4 | 0.3086 | 0.03068 | -0.1277 | 10.0587
-3 | 0.3794 | 0.02301 | -0.1196 | 16.4885
-2.5 | 0.4252 | 0.02046 | -0.1155 | 20.782
-2 | 0.4795 | 0.01741 | -0.1119 | 27.5416
-1.5 | 0.5393 | 0.01603 | -0.1097 | 33.6432
-1 | 0.5995 | 0.0152 | -0.1076 | 39.4408
-0.5 | 0.6584 | 0.01468 | -0.1055 | 44.8501
0 | 0.7174 | 0.01446 | -0.1035 | 49.6127
0.5 | 0.7744 | 0.01409 | -0.1014 | 54.961
1 | 0.8356 | 0.01394 | -0.0999 | 59.9426
1.5 | 0.8976 | 0.01397 | -0.0987 | 64.252
2 | 0.9538 | 0.01424 | -0.0967 | 66.9803
2.5 | 0.9695 | 0.01262 | -0.0876 | 76.8225
3 | 1.2056 | 0.01313 | -0.1209 | 91.8203
3.5 | 1.2513 | 0.01314 | -0.1166 | 95.2283
4 | 1.2964 | 0.01333 | -0.1123 | 97.2543
4.5 | 1.315 | 0.01368 | -0.1033 | 96.1257
5 | 1.3425 | 0.01386 | -0.0959 | 96.8615
5.5 | 1.3852 | 0.01402 | -0.0914 | 98.8017
6 | 1.4169 | 0.01477 | -0.086 | 95.9309
6.5 | 1.4578 | 0.01548 | -0.0824 | 94.1731
7 | 1.4933 | 0.01676 | -0.0788 | 89.099
7.5 | 1.5271 | 0.01846 | -0.0757 | 82.7248
8 | 1.5432 | 0.02152 | -0.0721 | 71.71
8.5 | 1.4981 | 0.02896 | -0.0664 | 51.73
9 | 1.4067 | 0.03962 | -0.0593 | 35.5048
9.5 | 1.3671 | 0.04705 | -0.0551 | 29.0563
10 | 1.3558 | 0.05285 | -0.0524 | 25.6537
10.5 | 1.3564 | 0.058 | -0.0503 | 23.3862
11 | 1.3643 | 0.06268 | -0.0486 | 21.7661
11.5 | 1.3711 | 0.06759 | -0.0471 | 20.2855
12 | 1.3891 | 0.0717 | -0.046 | 19.3738
12.5 | 1.4027 | 0.07621 | -0.0448 | 18.4057
13 | 1.4211 | 0.08044 | -0.0439 | 17.6666
13.5 | 1.4373 | 0.08484 | -0.043 | 16.9413
14 | 1.4546 | 0.08931 | -0.0424 | 16.2871
14.5 | 1.4732 | 0.09363 | -0.0417 | 15.7343
15 | 1.486 | 0.0986 | -0.0413 | 15.071
15.5 | 1.5006 | 0.10348 | -0.041 | 14.5014
16 | 1.5159 | 0.10831 | -0.0409 | 13.9959
16.5 | 1.5215 | 0.11423 | -0.0412 | 13.3196
17 | 1.5369 | 0.1192 | -0.0414 | 12.8935
17.5 | 1.5342 | 0.12621 | -0.0425 | 12.1559
18 | 1.5448 | 0.13195 | -0.0435 | 11.7075
18.5 | 1.5367 | 0.13982 | -0.0456 | 10.9906
19 | 1.5388 | 0.14675 | -0.0476 | 10.4859
19.5 | 1.5395 | 0.15399 | -0.0501 | 9.9974
20 | 1.533 | 0.16226 | -0.0535 | 9.4478

## 49. Re 2M Mach 0.00 (1)
BIGFOIL.COM POLAR EXPORT
ua2-180sm
UA(2)-180 smoothed |  |  |  | Cl Max: | 2.13 | at alpha= | 15.5 | deg
JavaFoil+Calcfoil stall+Eppler ext transition |  |  |  | L/D Max: | 183.98 | at alpha= | 6.5 | deg
Re: | 2000000 |  |  | Cd Min: | 0.00533 | at alpha= | -4.5 | deg
Mach: | 0 |  |  | Cl=0 at alpha= | -5.4375 | deg
|  |  |  | @ Cl=0.1, Cd= | 0.010445
|  |  |  | @ Cl=0.4, Cd= | 0.0057513
|  |  |  | @ Cl=0.6, Cd= | 0.0056712
alpha (deg) | Cl | Cd | Cm | Cl/Cd
-20 | -0.477 | 0.18541 | -0.033 | -2.575
-19.5 | -0.487 | 0.17722 | -0.032 | -2.749
-19 | -0.496 | 0.17034 | -0.033 | -2.914
-18.5 | -0.505 | 0.15984 | -0.033 | -3.16
-18 | -0.513 | 0.15236 | -0.032 | -3.365
-17.5 | -0.519 | 0.14562 | -0.032 | -3.567
-17 | -0.525 | 0.13893 | -0.032 | -3.779
-16.5 | -0.529 | 0.13263 | -0.033 | -3.99
-16 | -0.532 | 0.12301 | -0.032 | -4.322
-15.5 | -0.532 | 0.11765 | -0.032 | -4.526
-15 | -0.531 | 0.11002 | -0.032 | -4.829
-14.5 | -0.528 | 0.10381 | -0.033 | -5.085
-14 | -0.522 | 0.10016 | -0.033 | -5.213
-13.5 | -0.513 | 0.09451 | -0.033 | -5.431
-13 | -0.499 | 0.08872 | -0.033 | -5.622
-12.5 | -0.482 | 0.08411 | -0.033 | -5.731
-12 | -0.463 | 0.07941 | -0.034 | -5.83
-11.5 | -0.441 | 0.07442 | -0.034 | -5.93
-11 | -0.417 | 0.07066 | -0.034 | -5.904
-10.5 | -0.391 | 0.06616 | -0.035 | -5.905
-10 | -0.362 | 0.06271 | -0.035 | -5.767
-9.5 | -0.33 | 0.05879 | -0.035 | -5.616
-9 | -0.296 | 0.05562 | -0.036 | -5.33
-8.5 | -0.261 | 0.05183 | -0.036 | -5.027
-8 | -0.222 | 0.04891 | -0.037 | -4.548
-7.5 | -0.182 | 0.04617 | -0.037 | -3.951
-7 | -0.141 | 0.04364 | -0.038 | -3.22
-6.5 | -0.097 | 0.04124 | -0.038 | -2.352
-6 | -0.052 | 0.03913 | -0.039 | -1.328
-5.5 | -0.006 | 0.0373 | -0.039 | -0.151
-5 | 0.042 | 0.03517 | -0.042 | 1.192
-4.5 | 0.112 | 0.00533 | -0.086 | 21.013
-4 | 0.173 | 0.00541 | -0.087 | 32.007
-3.5 | 0.235 | 0.00538 | -0.087 | 43.697
-3 | 0.297 | 0.00543 | -0.088 | 54.766
-2.5 | 0.36 | 0.00542 | -0.089 | 66.425
-2 | 0.424 | 0.00595 | -0.089 | 71.213
-1.5 | 0.487 | 0.00589 | -0.09 | 82.616
-1 | 0.55 | 0.00591 | -0.091 | 93.101
-0.5 | 0.617 | 0.00559 | -0.091 | 110.292
0 | 0.678 | 0.00565 | -0.092 | 119.91
0.5 | 0.74 | 0.00564 | -0.093 | 131.26
1 | 0.802 | 0.00775 | -0.093 | 103.461
1.5 | 0.863 | 0.00631 | -0.094 | 136.747
2 | 0.925 | 0.00638 | -0.095 | 145.085
2.5 | 0.977 | 0.00651 | -0.095 | 150.174
3 | 1.038 | 0.00664 | -0.096 | 156.301
3.5 | 1.098 | 0.00678 | -0.097 | 161.868
4 | 1.158 | 0.00693 | -0.098 | 167.087
4.5 | 1.217 | 0.00712 | -0.098 | 170.837
5 | 1.276 | 0.00728 | -0.099 | 175.246
5.5 | 1.334 | 0.00743 | -0.1 | 179.665
6 | 1.392 | 0.00762 | -0.1 | 182.726
6.5 | 1.448 | 0.00787 | -0.101 | 183.98
7 | 1.498 | 0.00893 | -0.101 | 167.769
7.5 | 1.547 | 0.01012 | -0.101 | 152.811
8 | 1.593 | 0.01157 | -0.101 | 137.653
8.5 | 1.637 | 0.01315 | -0.101 | 124.536
9 | 1.682 | 0.0148 | -0.101 | 113.659
9.5 | 1.726 | 0.01655 | -0.101 | 104.284
10 | 1.772 | 0.01809 | -0.101 | 97.925
10.5 | 1.82 | 0.01949 | -0.102 | 93.39
11 | 1.869 | 0.02085 | -0.102 | 89.629
11.5 | 1.917 | 0.02213 | -0.103 | 86.635
12 | 1.964 | 0.02347 | -0.103 | 83.705
12.5 | 2.01 | 0.02505 | -0.103 | 80.252
13 | 2.051 | 0.0266 | -0.104 | 77.104
13.5 | 2.077 | 0.02834 | -0.104 | 73.289
14 | 2.098 | 0.03012 | -0.105 | 69.666
14.5 | 2.116 | 0.03171 | -0.105 | 66.741
15 | 2.126 | 0.03389 | -0.105 | 62.749
15.5 | 2.13 | 0.0365 | -0.106 | 58.365
16 | 2.103 | 0.05561 | -0.104 | 37.819
16.5 | 2.096 | 0.05916 | -0.104 | 35.431
17 | 2.085 | 0.06339 | -0.105 | 32.889
17.5 | 2.069 | 0.0674 | -0.105 | 30.696
18 | 2.047 | 0.0704 | -0.106 | 29.08
18.5 | 2.02 | 0.07412 | -0.106 | 27.251
19 | 1.988 | 0.07775 | -0.107 | 25.566
19.5 | 1.951 | 0.08291 | -0.107 | 23.534
20 | 1.91 | 0.08616 | -0.108 | 22.167

## 50. Re 2M Mach 0.00 (2)
BIGFOIL.COM POLAR EXPORT
ua2-180sm
UA(2)-180 smoothed |  |  |  | Cl Max: | 1.7831 | at alpha= | 13 | deg
XFOIL ncrit=9 |  |  |  | L/D Max: | 192.916 | at alpha= | 8 | deg
Re: | 2000000 |  |  | Cd Min: | 0.11713 | at alpha= | -13 | deg
Mach: | 0 |  |  | Cl=0 at alpha= | -5.9101 | deg
|  |  |  | @ Cl=0.1, Cd= | 0.013323
|  |  |  | @ Cl=0.4, Cd= | 0.009979
|  |  |  | @ Cl=0.6, Cd= | 0.0090392
alpha (deg) | Cl | Cd | Cm | Cl/Cd
-13 | 0.0179 | 0.11713 | -0.0927 | 0.15282
-12.5 | 0.0347 | 0.11215 | -0.0948 | 0.30941
-12 | 0.0493 | 0.10682 | -0.0971 | 0.46152
-11.5 | 0.0658 | 0.10223 | -0.0991 | 0.64365
-11 | 0.0784 | 0.09677 | -0.1012 | 0.81017
-10.5 | 0.0774 | 0.08838 | -0.1046 | 0.87576
-10 | 0.0828 | 0.08187 | -0.107 | 1.0114
-9.5 | 0.0706 | 0.07317 | -0.1099 | 0.96488
-9 | 0.0698 | 0.06705 | -0.1121 | 1.041
-8.5 | 0.0684 | 0.06133 | -0.1144 | 1.1153
-8 | -0.1594 | 0.02525 | -0.1111 | -6.3129
-7.5 | -0.1231 | 0.02349 | -0.1089 | -5.2405
-7 | -0.072 | 0.02374 | -0.1085 | -3.0329
-6.5 | -0.0467 | 0.01942 | -0.1043 | -2.4047
-6 | -0.0082 | 0.01684 | -0.1016 | -0.48694
-5.5 | 0.0374 | 0.01526 | -0.0997 | 2.4509
-5 | 0.085 | 0.01355 | -0.0982 | 6.2731
-4.5 | 0.1371 | 0.01276 | -0.0975 | 10.7445
-4 | 0.1904 | 0.01217 | -0.097 | 15.645
-3.5 | 0.2436 | 0.01152 | -0.0964 | 21.1458
-3 | 0.2966 | 0.01089 | -0.0957 | 27.236
-2.5 | 0.3506 | 0.01051 | -0.0953 | 33.3587
-2 | 0.4027 | 0.00995 | -0.0945 | 40.4724
-1.5 | 0.4556 | 0.00956 | -0.0939 | 47.6569
-1 | 0.5095 | 0.0093 | -0.0935 | 54.7849
-0.5 | 0.5634 | 0.0091 | -0.0932 | 61.9121
0 | 0.6176 | 0.00901 | -0.0929 | 68.5461
0.5 | 0.6707 | 0.0089 | -0.0925 | 75.3596
1 | 0.7262 | 0.00874 | -0.0926 | 83.0892
1.5 | 0.7814 | 0.00863 | -0.0926 | 90.5446
2 | 0.8302 | 0.00805 | -0.0916 | 103.1304
2.5 | 0.8541 | 0.00665 | -0.0855 | 128.4361
3 | 0.9715 | 0.00672 | -0.099 | 144.5685
3.5 | 1.0558 | 0.00699 | -0.1056 | 151.0443
4 | 1.1369 | 0.00712 | -0.1115 | 159.677
4.5 | 1.209 | 0.00718 | -0.1156 | 168.3844
5 | 1.2814 | 0.00725 | -0.1198 | 176.7448
5.5 | 1.3309 | 0.00733 | -0.1192 | 181.5689
6 | 1.3749 | 0.00749 | -0.1174 | 183.5648
6.5 | 1.4208 | 0.00761 | -0.1161 | 186.7017
7 | 1.4673 | 0.00771 | -0.1149 | 190.3113
7.5 | 1.5105 | 0.00789 | -0.1131 | 191.4449
8 | 1.5549 | 0.00806 | -0.1116 | 192.9156
8.5 | 1.595 | 0.00833 | -0.1094 | 191.4766
9 | 1.6326 | 0.00867 | -0.1067 | 188.3045
9.5 | 1.6583 | 0.00915 | -0.1017 | 181.235
10 | 1.6785 | 0.00991 | -0.0961 | 169.3744
10.5 | 1.702 | 0.0108 | -0.0916 | 157.5926
11 | 1.7252 | 0.01186 | -0.0876 | 145.4637
11.5 | 1.7478 | 0.01309 | -0.084 | 133.5218
12 | 1.7641 | 0.01483 | -0.0802 | 118.9548
12.5 | 1.7798 | 0.01692 | -0.0771 | 105.1891
13 | 1.7831 | 0.02014 | -0.0736 | 88.5353
13.5 | 1.7778 | 0.02442 | -0.0703 | 72.801
14 | 1.7754 | 0.02892 | -0.068 | 61.39
14.5 | 1.7481 | 0.03599 | -0.0651 | 48.5718
15 | 1.7197 | 0.04321 | -0.0624 | 39.7987
15.5 | 1.7103 | 0.04878 | -0.0607 | 35.0615
16 | 1.6942 | 0.05505 | -0.059 | 30.7757
16.5 | 1.6796 | 0.06133 | -0.0576 | 27.3863
17 | 1.6775 | 0.06647 | -0.0568 | 25.2369
17.5 | 1.6804 | 0.07116 | -0.0564 | 23.6144
18 | 1.6745 | 0.07687 | -0.0558 | 21.7835

## 51. Re 2M Mach 0.10 (1)
BIGFOIL.COM POLAR EXPORT
ua2-180sm
UA(2)-180 smoothed |  |  |  | Cl Max: | 2.128 | at alpha= | 15.5 | deg
JavaFoil+Calcfoil stall+Eppler ext transition |  |  |  | L/D Max: | 182.045 | at alpha= | 6.5 | deg
Re: | 2000000 |  |  | Cd Min: | 0.00531 | at alpha= | -4.5 | deg
Mach: | 0.1 |  |  | Cl=0 at alpha= | -5.4375 | deg
|  |  |  | @ Cl=0.1, Cd= | 0.010504
|  |  |  | @ Cl=0.4, Cd= | 0.0057484
|  |  |  | @ Cl=0.6, Cd= | 0.005567
alpha (deg) | Cl | Cd | Cm | Cl/Cd
-20 | -0.43 | 0.16473 | -0.033 | -2.611
-19.5 | -0.442 | 0.1822 | -0.033 | -2.427
-19 | -0.454 | 0.17685 | -0.033 | -2.567
-18.5 | -0.465 | 0.16543 | -0.033 | -2.811
-18 | -0.475 | 0.15854 | -0.033 | -2.999
-17.5 | -0.485 | 0.14986 | -0.033 | -3.235
-17 | -0.493 | 0.14354 | -0.033 | -3.435
-16.5 | -0.5 | 0.13431 | -0.033 | -3.723
-16 | -0.505 | 0.12585 | -0.033 | -4.016
-15.5 | -0.509 | 0.11881 | -0.033 | -4.284
-15 | -0.51 | 0.11225 | -0.033 | -4.548
-14.5 | -0.51 | 0.10694 | -0.033 | -4.767
-14 | -0.506 | 0.10089 | -0.033 | -5.02
-13.5 | -0.5 | 0.09475 | -0.033 | -5.275
-13 | -0.487 | 0.08956 | -0.033 | -5.443
-12.5 | -0.473 | 0.08474 | -0.033 | -5.576
-12 | -0.455 | 0.07992 | -0.034 | -5.694
-11.5 | -0.435 | 0.07532 | -0.034 | -5.776
-11 | -0.412 | 0.07084 | -0.034 | -5.819
-10.5 | -0.387 | 0.0667 | -0.035 | -5.8
-10 | -0.359 | 0.06266 | -0.035 | -5.728
-9.5 | -0.328 | 0.05907 | -0.036 | -5.559
-9 | -0.295 | 0.0559 | -0.036 | -5.281
-8.5 | -0.26 | 0.05198 | -0.036 | -4.999
-8 | -0.222 | 0.04903 | -0.037 | -4.53
-7.5 | -0.182 | 0.04673 | -0.037 | -3.902
-7 | -0.141 | 0.04412 | -0.038 | -3.187
-6.5 | -0.097 | 0.04143 | -0.038 | -2.345
-6 | -0.052 | 0.03918 | -0.039 | -1.329
-5.5 | -0.006 | 0.03726 | -0.039 | -0.152
-5 | 0.042 | 0.03561 | -0.039 | 1.178
-4.5 | 0.112 | 0.00531 | -0.087 | 21.159
-4 | 0.174 | 0.00536 | -0.087 | 32.388
-3.5 | 0.236 | 0.00537 | -0.088 | 43.928
-3 | 0.299 | 0.00543 | -0.088 | 55.05
-2.5 | 0.362 | 0.00541 | -0.089 | 66.926
-2 | 0.426 | 0.00598 | -0.09 | 71.199
-1.5 | 0.489 | 0.00592 | -0.09 | 82.704
-1 | 0.553 | 0.00556 | -0.091 | 99.442
-0.5 | 0.62 | 0.00557 | -0.092 | 111.345
0 | 0.681 | 0.00561 | -0.092 | 121.317
0.5 | 0.743 | 0.00773 | -0.093 | 96.131
1 | 0.806 | 0.00775 | -0.094 | 104.009
1.5 | 0.868 | 0.00635 | -0.095 | 136.585
2 | 0.93 | 0.00646 | -0.095 | 144.007
2.5 | 0.982 | 0.0066 | -0.096 | 148.856
3 | 1.042 | 0.00672 | -0.097 | 155.084
3.5 | 1.103 | 0.00684 | -0.097 | 161.209
4 | 1.163 | 0.00699 | -0.098 | 166.39
4.5 | 1.222 | 0.00715 | -0.099 | 171.062
5 | 1.281 | 0.00733 | -0.099 | 174.745
5.5 | 1.34 | 0.00748 | -0.1 | 179.128
6 | 1.397 | 0.00772 | -0.101 | 180.882
6.5 | 1.453 | 0.00798 | -0.101 | 182.045
7 | 1.503 | 0.00907 | -0.101 | 165.798
7.5 | 1.553 | 0.01029 | -0.102 | 150.927
8 | 1.597 | 0.01187 | -0.101 | 134.631
8.5 | 1.643 | 0.01343 | -0.101 | 122.332
9 | 1.687 | 0.01522 | -0.101 | 110.79
9.5 | 1.731 | 0.01694 | -0.101 | 102.152
10 | 1.779 | 0.01839 | -0.102 | 96.694
10.5 | 1.826 | 0.01988 | -0.102 | 91.862
11 | 1.875 | 0.02117 | -0.102 | 88.576
11.5 | 1.923 | 0.02259 | -0.103 | 85.146
12 | 1.97 | 0.02403 | -0.103 | 81.96
12.5 | 2.016 | 0.02553 | -0.104 | 78.967
13 | 2.056 | 0.02721 | -0.104 | 75.538
13.5 | 2.082 | 0.02893 | -0.105 | 71.958
14 | 2.102 | 0.03088 | -0.105 | 68.078
14.5 | 2.118 | 0.03242 | -0.105 | 65.348
15 | 2.127 | 0.03481 | -0.106 | 61.091
15.5 | 2.128 | 0.03731 | -0.106 | 57.033
16 | 2.099 | 0.05685 | -0.104 | 36.923
16.5 | 2.09 | 0.06061 | -0.105 | 34.481
17 | 2.076 | 0.06512 | -0.105 | 31.876
17.5 | 2.055 | 0.06879 | -0.106 | 29.875
18 | 2.029 | 0.07194 | -0.106 | 28.202
18.5 | 1.997 | 0.07587 | -0.107 | 26.314
19 | 1.959 | 0.07964 | -0.107 | 24.6
19.5 | 1.916 | 0.0844 | -0.108 | 22.708
20 | 1.87 | 0.08938 | -0.108 | 20.921

## 52. Re 2M Mach 0.10 (2)
BIGFOIL.COM POLAR EXPORT
ua2-180sm
UA(2)-180 smoothed |  |  |  | Cl Max: | 1.7796 | at alpha= | 12.5 | deg
XFOIL ncrit=9 |  |  |  | L/D Max: | 192.288 | at alpha= | 8 | deg
Re: | 2000000 |  |  | Cd Min: | 0.2009 | at alpha= | -20 | deg
Mach: | 0.1 |  |  | Cl=0 at alpha= | -5.9887 | deg
|  |  |  | @ Cl=0.1, Cd= | 0.013874
|  |  |  | @ Cl=0.4, Cd= | 0.010114
|  |  |  | @ Cl=0.6, Cd= | 0.0090951
alpha (deg) | Cl | Cd | Cm | Cl/Cd
-20 | -0.1998 | 0.2009 | -0.0522 | -0.99452
-19.5 | -0.1805 | 0.19629 | -0.0553 | -0.91956
-19 | -0.1619 | 0.19105 | -0.0584 | -0.84742
-18.5 | -0.1437 | 0.18554 | -0.0615 | -0.7745
-18 | -0.1255 | 0.18006 | -0.0646 | -0.69699
-17.5 | -0.1122 | 0.17246 | -0.0679 | -0.65059
-17 | -0.0959 | 0.16638 | -0.0709 | -0.57639
-16.5 | -0.0811 | 0.1598 | -0.0738 | -0.50751
-16 | -0.0632 | 0.15447 | -0.0765 | -0.40914
-15.5 | -0.0444 | 0.14957 | -0.0791 | -0.29685
-15 | -0.0266 | 0.14432 | -0.0818 | -0.18431
-14.5 | -0.0101 | 0.13879 | -0.0844 | -0.072772
-14 | 0.0033 | 0.1322 | -0.0872 | 0.024962
-13.5 | 0.0135 | 0.12513 | -0.0903 | 0.10789
-13 | 0.0213 | 0.11757 | -0.0931 | 0.18117
-12.5 | 0.0384 | 0.11256 | -0.0952 | 0.34115
-12 | 0.0533 | 0.10725 | -0.0974 | 0.49697
-11.5 | 0.07 | 0.10264 | -0.0994 | 0.682
-11 | 0.0829 | 0.0972 | -0.1016 | 0.85288
-10.5 | 0.0828 | 0.08896 | -0.105 | 0.93076
-10 | 0.0889 | 0.08252 | -0.1073 | 1.0773
-9.5 | 0.0788 | 0.07403 | -0.1101 | 1.0644
-9 | 0.0789 | 0.06799 | -0.1123 | 1.1605
-8.5 | 0.0809 | 0.06266 | -0.1143 | 1.2911
-8 | 0.052 | 0.05448 | -0.119 | 0.95448
-7.5 | -0.1061 | 0.02586 | -0.1119 | -4.1029
-7 | -0.0508 | 0.02707 | -0.1119 | -1.8766
-6.5 | -0.0272 | 0.02281 | -0.108 | -1.1925
-6 | -0.0009 | 0.01832 | -0.1036 | -0.049127
-5.5 | 0.0389 | 0.01555 | -0.1008 | 2.5016
-5 | 0.0879 | 0.01417 | -0.0993 | 6.2032
-4.5 | 0.1385 | 0.01293 | -0.0983 | 10.7115
-4 | 0.192 | 0.01233 | -0.0977 | 15.5718
-3.5 | 0.2455 | 0.01165 | -0.0971 | 21.073
-3 | 0.2988 | 0.01099 | -0.0964 | 27.1884
-2.5 | 0.3528 | 0.01055 | -0.0958 | 33.4408
-2 | 0.4058 | 0.01006 | -0.0951 | 40.338
-1.5 | 0.4585 | 0.0096 | -0.0944 | 47.7604
-1 | 0.5127 | 0.00934 | -0.094 | 54.8929
-0.5 | 0.5668 | 0.00915 | -0.0936 | 61.9454
0 | 0.6212 | 0.00906 | -0.0933 | 68.5651
0.5 | 0.6749 | 0.00893 | -0.0929 | 75.5767
1 | 0.7306 | 0.00877 | -0.0929 | 83.3067
1.5 | 0.7861 | 0.00867 | -0.0929 | 90.669
2 | 0.8362 | 0.00816 | -0.092 | 102.4755
2.5 | 0.8601 | 0.00671 | -0.0859 | 128.1818
3 | 0.9773 | 0.00677 | -0.0993 | 144.3575
3.5 | 1.0622 | 0.00707 | -0.1059 | 150.2405
4 | 1.1448 | 0.00716 | -0.112 | 159.8883
4.5 | 1.2174 | 0.00723 | -0.1161 | 168.3817
5 | 1.2904 | 0.0073 | -0.1203 | 176.7671
5.5 | 1.3384 | 0.00739 | -0.1193 | 181.1096
6 | 1.3821 | 0.00757 | -0.1174 | 182.576
6.5 | 1.4292 | 0.00766 | -0.1162 | 186.5796
7 | 1.4755 | 0.00777 | -0.1148 | 189.897
7.5 | 1.518 | 0.00798 | -0.1128 | 190.2256
8 | 1.5633 | 0.00813 | -0.1114 | 192.2878
8.5 | 1.6034 | 0.00841 | -0.109 | 190.654
9 | 1.6391 | 0.00878 | -0.1058 | 186.6856
9.5 | 1.6609 | 0.00933 | -0.1 | 178.0171
10 | 1.682 | 0.01016 | -0.0946 | 165.5512
10.5 | 1.7066 | 0.01107 | -0.0903 | 154.1644
11 | 1.7283 | 0.01225 | -0.0862 | 141.0857
11.5 | 1.7499 | 0.01363 | -0.0825 | 128.3859
12 | 1.7642 | 0.01561 | -0.0787 | 113.0173
12.5 | 1.7796 | 0.01787 | -0.0758 | 99.5859
13 | 1.7789 | 0.02155 | -0.0722 | 82.5476
13.5 | 1.7697 | 0.02634 | -0.069 | 67.1868
14 | 1.758 | 0.03188 | -0.0665 | 55.1443
14.5 | 1.7308 | 0.03899 | -0.0636 | 44.3909
15 | 1.7019 | 0.04624 | -0.0609 | 36.8058
15.5 | 1.6972 | 0.05138 | -0.0595 | 33.0323
16 | 1.6867 | 0.05721 | -0.0581 | 29.4826
16.5 | 1.6743 | 0.06331 | -0.0568 | 26.4461
17 | 1.6724 | 0.06852 | -0.0561 | 24.4075
17.5 | 1.6767 | 0.07309 | -0.0556 | 22.9402

## 53. Re 2M Mach 0.25 (1)
BIGFOIL.COM POLAR EXPORT
ua2-180sm
UA(2)-180 smoothed |  |  |  | Cl Max: | 2.119 | at alpha= | 14.5 | deg
JavaFoil+Calcfoil stall+Eppler ext transition |  |  |  | L/D Max: | 176.825 | at alpha= | 6 | deg
Re: | 2000000 |  |  | Cd Min: | 0.00539 | at alpha= | -3.5 | deg
Mach: | 0.25 |  |  | Cl=0 at alpha= | -5.4388 | deg
|  |  |  | @ Cl=0.1, Cd= | 0.033896
|  |  |  | @ Cl=0.4, Cd= | 0.0073041
|  |  |  | @ Cl=0.6, Cd= | 0.0076793
alpha (deg) | Cl | Cd | Cm | Cl/Cd
-17.5 | -0.072 | 0.1341 | -0.04 | -0.539
-17 | -0.168 | 0.13002 | -0.039 | -1.292
-16.5 | -0.218 | 0.12389 | -0.039 | -1.756
-16 | -0.257 | 0.11601 | -0.039 | -2.217
-15.5 | -0.291 | 0.11259 | -0.038 | -2.586
-15 | -0.321 | 0.10705 | -0.037 | -2.995
-14.5 | -0.346 | 0.13051 | -0.036 | -2.648
-14 | -0.367 | 0.12168 | -0.036 | -3.012
-13.5 | -0.382 | 0.1101 | -0.035 | -3.468
-13 | -0.388 | 0.10356 | -0.035 | -3.744
-12.5 | -0.389 | 0.09445 | -0.035 | -4.123
-12 | -0.387 | 0.08733 | -0.035 | -4.432
-11.5 | -0.38 | 0.08086 | -0.035 | -4.703
-11 | -0.369 | 0.0761 | -0.035 | -4.852
-10.5 | -0.354 | 0.07053 | -0.035 | -5.017
-10 | -0.334 | 0.06616 | -0.035 | -5.054
-9.5 | -0.311 | 0.0609 | -0.036 | -5.106
-9 | -0.284 | 0.05781 | -0.036 | -4.905
-8.5 | -0.253 | 0.05349 | -0.037 | -4.721
-8 | -0.218 | 0.05096 | -0.037 | -4.28
-7.5 | -0.181 | 0.04771 | -0.038 | -3.785
-7 | -0.14 | 0.04484 | -0.038 | -3.128
-6.5 | -0.097 | 0.042 | -0.039 | -2.321
-6 | -0.053 | 0.03969 | -0.039 | -1.324
-5.5 | -0.006 | 0.03755 | -0.04 | -0.152
-5 | 0.043 | 0.03593 | -0.04 | 1.187
-4.5 | 0.092 | 0.03425 | -0.041 | 2.695
-4 | 0.144 | 0.03195 | -0.047 | 4.496
-3.5 | 0.241 | 0.00539 | -0.09 | 44.766
-3 | 0.306 | 0.00543 | -0.091 | 56.379
-2.5 | 0.371 | 0.00708 | -0.092 | 52.414
-2 | 0.437 | 0.00759 | -0.092 | 57.557
-1.5 | 0.502 | 0.00764 | -0.093 | 65.761
-1 | 0.568 | 0.00767 | -0.094 | 74.098
-0.5 | 0.637 | 0.00769 | -0.094 | 82.878
0 | 0.699 | 0.00777 | -0.095 | 89.948
0.5 | 0.763 | 0.00785 | -0.096 | 97.218
1 | 0.827 | 0.00787 | -0.096 | 105.18
1.5 | 0.891 | 0.00651 | -0.097 | 136.811
2 | 0.955 | 0.00662 | -0.098 | 144.177
2.5 | 1.007 | 0.00677 | -0.099 | 148.816
3 | 1.069 | 0.00691 | -0.099 | 154.686
3.5 | 1.131 | 0.00711 | -0.1 | 159.122
4 | 1.192 | 0.00727 | -0.101 | 164.072
4.5 | 1.252 | 0.00745 | -0.101 | 168.203
5 | 1.311 | 0.00765 | -0.102 | 171.531
5.5 | 1.37 | 0.00784 | -0.103 | 174.7
6 | 1.428 | 0.00808 | -0.103 | 176.825
6.5 | 1.483 | 0.00876 | -0.103 | 169.223
7 | 1.533 | 0.01007 | -0.104 | 152.285
7.5 | 1.58 | 0.01161 | -0.103 | 136.09
8 | 1.623 | 0.01355 | -0.103 | 119.778
8.5 | 1.667 | 0.01537 | -0.103 | 108.459
9 | 1.714 | 0.0173 | -0.103 | 99.071
9.5 | 1.762 | 0.01887 | -0.103 | 93.406
10 | 1.812 | 0.0205 | -0.104 | 88.37
10.5 | 1.86 | 0.02215 | -0.104 | 83.993
11 | 1.908 | 0.0236 | -0.105 | 80.864
11.5 | 1.955 | 0.02526 | -0.105 | 77.389
12 | 2.001 | 0.02697 | -0.105 | 74.172
12.5 | 2.046 | 0.0288 | -0.106 | 71.025
13 | 2.084 | 0.0307 | -0.106 | 67.898
13.5 | 2.104 | 0.03272 | -0.106 | 64.296
14 | 2.116 | 0.03486 | -0.107 | 60.699
14.5 | 2.119 | 0.03752 | -0.107 | 56.475
15 | 2.115 | 0.04011 | -0.107 | 52.737
15.5 | 2.103 | 0.04291 | -0.108 | 49.008
16 | 2.059 | 0.06548 | -0.106 | 31.45
16.5 | 2.028 | 0.06914 | -0.107 | 29.326
17 | 1.986 | 0.07369 | -0.107 | 26.95
17.5 | 1.933 | 0.07765 | -0.108 | 24.891
18 | 1.869 | 0.08227 | -0.108 | 22.721
18.5 | 1.795 | 0.0879 | -0.109 | 20.419
19 | 1.712 | 0.09282 | -0.109 | 18.44
19.5 | 1.619 | 0.0992 | -0.11 | 16.325

## 54. Re 2M Mach 0.25 (2)
BIGFOIL.COM POLAR EXPORT
ua2-180sm
UA(2)-180 smoothed |  |  |  | Cl Max: | 1.7432 | at alpha= | 12 | deg
XFOIL ncrit=9 |  |  |  | L/D Max: | 186.643 | at alpha= | 7.5 | deg
Re: | 2000000 |  |  | Cd Min: | 0.20404 | at alpha= | -20 | deg
Mach: | 0.25 |  |  | Cl=0 at alpha= | -14.5967 | deg
|  |  |  | @ Cl=0.1, Cd= | 0.10175
|  |  |  | @ Cl=0.4, Cd= | 0.010723
|  |  |  | @ Cl=0.6, Cd= | 0.0094244
alpha (deg) | Cl | Cd | Cm | Cl/Cd
-20 | -0.1978 | 0.20404 | -0.0527 | -0.96942
-19.5 | -0.1773 | 0.19928 | -0.0559 | -0.8897
-19 | -0.1578 | 0.19388 | -0.0592 | -0.81391
-18.5 | -0.1386 | 0.18826 | -0.0624 | -0.73622
-18 | -0.1195 | 0.18266 | -0.0655 | -0.65422
-17.5 | -0.1044 | 0.17523 | -0.0689 | -0.59579
-17 | -0.0874 | 0.16902 | -0.0721 | -0.5171
-16.5 | -0.07 | 0.16297 | -0.0751 | -0.42953
-16 | -0.0524 | 0.15694 | -0.0778 | -0.33389
-15.5 | -0.0331 | 0.1519 | -0.0805 | -0.21791
-15 | -0.0146 | 0.14658 | -0.0832 | -0.099604
-14.5 | 0.0035 | 0.14095 | -0.086 | 0.024832
-14 | 0.0197 | 0.13465 | -0.0888 | 0.14631
-13.5 | 0.0319 | 0.12768 | -0.092 | 0.24984
-12.5 | 0.0578 | 0.1147 | -0.0971 | 0.50392
-12 | 0.0744 | 0.1095 | -0.0994 | 0.67945
-11.5 | 0.092 | 0.10474 | -0.1015 | 0.87837
-11 | 0.1064 | 0.09935 | -0.1037 | 1.071
-10.5 | 0.1099 | 0.09178 | -0.107 | 1.1974
-10 | 0.1192 | 0.0856 | -0.1093 | 1.3925
-9.5 | 0.1248 | 0.07907 | -0.1116 | 1.5783
-9 | 0.1201 | 0.07187 | -0.1139 | 1.6711
-8.5 | 0.1301 | 0.0674 | -0.1153 | 1.9303
-8 | 0.1349 | 0.06246 | -0.117 | 2.1598
-7.5 | 0.1027 | 0.05373 | -0.1216 | 1.9114
-7 | 0.076 | 0.046 | -0.1222 | 1.6522
-6.5 | 0.0465 | 0.03429 | -0.1196 | 1.3561
-6 | 0.0725 | 0.03066 | -0.1172 | 2.3646
-5.5 | 0.0829 | 0.02322 | -0.1117 | 3.5702
-5 | 0.1055 | 0.01722 | -0.1061 | 6.1266
-4.5 | 0.1487 | 0.01436 | -0.1031 | 10.3552
-4 | 0.2013 | 0.01326 | -0.1019 | 15.181
-3.5 | 0.2562 | 0.01251 | -0.1009 | 20.4796
-3 | 0.3109 | 0.01162 | -0.0999 | 26.7556
-2.5 | 0.3658 | 0.01091 | -0.099 | 33.5289
-2 | 0.4226 | 0.0106 | -0.0984 | 39.8679
-1.5 | 0.4748 | 0.00987 | -0.0972 | 48.1054
-1 | 0.5301 | 0.0096 | -0.0965 | 55.2188
-0.5 | 0.5854 | 0.00944 | -0.0959 | 62.0127
0 | 0.6414 | 0.00938 | -0.0955 | 68.3795
0.5 | 0.6979 | 0.00911 | -0.0951 | 76.6081
1 | 0.7552 | 0.00895 | -0.0949 | 84.3799
1.5 | 0.8124 | 0.00886 | -0.0948 | 91.693
2 | 0.8692 | 0.00878 | -0.0946 | 98.9977
2.5 | 0.8943 | 0.00711 | -0.0887 | 125.7806
3.5 | 1.1 | 0.0073 | -0.1081 | 150.6849
4 | 1.1884 | 0.00741 | -0.1148 | 160.3779
4.5 | 1.2642 | 0.0075 | -0.1189 | 168.56
5 | 1.3334 | 0.0076 | -0.1217 | 175.4474
5.5 | 1.3777 | 0.00778 | -0.1194 | 177.0823
6 | 1.4256 | 0.00788 | -0.1177 | 180.9137
6.5 | 1.4731 | 0.008 | -0.1159 | 184.1375
7 | 1.5168 | 0.00819 | -0.1134 | 185.2015
7.5 | 1.5622 | 0.00837 | -0.1113 | 186.6428
8 | 1.6015 | 0.00866 | -0.1081 | 184.9307
8.5 | 1.6306 | 0.009 | -0.1028 | 181.1778
9 | 1.6574 | 0.00961 | -0.0976 | 172.4662
9.5 | 1.6767 | 0.01067 | -0.0917 | 157.1415
10 | 1.6988 | 0.01188 | -0.0869 | 142.9966
10.5 | 1.7189 | 0.0134 | -0.0825 | 128.2761
11 | 1.7339 | 0.01549 | -0.0783 | 111.9367
11.5 | 1.7431 | 0.01831 | -0.0745 | 95.1993
12 | 1.7432 | 0.02219 | -0.071 | 78.5579
12.5 | 1.7281 | 0.02772 | -0.0675 | 62.3413
13 | 1.7004 | 0.03478 | -0.0641 | 48.8902
13.5 | 1.6693 | 0.04208 | -0.0609 | 39.6697
14 | 1.6475 | 0.04864 | -0.0583 | 33.8713
14.5 | 1.6375 | 0.05435 | -0.0565 | 30.1288
15 | 1.6369 | 0.05939 | -0.0553 | 27.5619
15.5 | 1.6333 | 0.0648 | -0.0541 | 25.2052
16 | 1.6475 | 0.06858 | -0.0536 | 24.023
16.5 | 1.6423 | 0.07428 | -0.0527 | 22.1096
17 | 1.652 | 0.07859 | -0.0523 | 21.0205

## 55. Re 2M Mach 0.50 (1)
BIGFOIL.COM POLAR EXPORT
ua2-180sm
UA(2)-180 smoothed |  |  |  | Cl Max: | 2.116 | at alpha= | 13 | deg
JavaFoil+Calcfoil stall+Eppler ext transition |  |  |  | L/D Max: | 147.925 | at alpha= | 4.5 | deg
Re: | 2000000 |  |  | Cd Min: | 0.00746 | at alpha= | -2.5 | deg
Mach: | 0.5 |  |  | Cl=0 at alpha= | -5.4556 | deg
|  |  |  | @ Cl=0.1, Cd= | 0.037743
|  |  |  | @ Cl=0.4, Cd= | 0.009098
|  |  |  | @ Cl=0.6, Cd= | 0.0076816
alpha (deg) | Cl | Cd | Cm | Cl/Cd
-20 | -0.815 | 0.17744 | -0.046 | -4.594
-19.5 | -0.788 | 0.16811 | -0.046 | -4.685
-19 | -0.76 | 0.16359 | -0.046 | -4.647
-18.5 | -0.733 | 0.16167 | -0.046 | -4.532
-18 | -0.705 | 0.15664 | -0.045 | -4.502
-17.5 | -0.678 | 0.14787 | -0.046 | -4.584
-17 | -0.65 | 0.14307 | -0.046 | -4.545
-16.5 | -0.623 | 0.14298 | -0.047 | -4.36
-16 | -0.594 | 0.13739 | -0.044 | -4.323
-15.5 | -0.566 | 0.13289 | -0.043 | -4.256
-15 | -0.538 | 0.12982 | -0.043 | -4.142
-14.5 | -0.51 | 0.11968 | -0.043 | -4.261
-14 | -0.482 | 0.11111 | -0.043 | -4.341
-13.5 | -0.454 | 0.10709 | -0.043 | -4.244
-13 | -0.427 | 0.10411 | -0.043 | -4.098
-12.5 | -0.399 | 0.09955 | -0.044 | -4.005
-12 | -0.371 | 0.0966 | -0.044 | -3.838
-11.5 | -0.343 | 0.09342 | -0.044 | -3.669
-11 | -0.314 | 0.08984 | -0.041 | -3.496
-10.5 | -0.286 | 0.08537 | -0.041 | -3.349
-10 | -0.258 | 0.08351 | -0.041 | -3.087
-9.5 | -0.23 | 0.08073 | -0.041 | -2.845
-9 | -0.202 | 0.07804 | -0.042 | -2.582
-8.5 | -0.173 | 0.07798 | -0.042 | -2.223
-8 | -0.145 | 0.0754 | -0.042 | -1.924
-7.5 | -0.117 | 0.07273 | -0.042 | -1.606
-7 | -0.088 | 0.07058 | -0.043 | -1.254
-6.5 | -0.06 | 0.0435 | -0.049 | -1.388
-6 | -0.032 | 0.04186 | -0.048 | -0.762
-5.5 | -0.004 | 0.04894 | -0.044 | -0.091
-5 | 0.041 | 0.04136 | -0.042 | 0.988
-4.5 | 0.094 | 0.03793 | -0.043 | 2.485
-4 | 0.151 | 0.03615 | -0.044 | 4.177
-3.5 | 0.21 | 0.03445 | -0.045 | 6.084
-3 | 0.269 | 0.03294 | -0.046 | 8.172
-2.5 | 0.409 | 0.00746 | -0.102 | 54.753
-2 | 0.483 | 0.00757 | -0.103 | 63.839
-1.5 | 0.558 | 0.00762 | -0.104 | 73.192
-1 | 0.633 | 0.00773 | -0.104 | 81.823
-0.5 | 0.712 | 0.00828 | -0.105 | 86.011
0 | 0.78 | 0.00843 | -0.106 | 92.506
0.5 | 0.85 | 0.00851 | -0.107 | 99.961
1 | 0.921 | 0.00869 | -0.107 | 105.988
1.5 | 0.99 | 0.00748 | -0.108 | 132.453
2 | 1.06 | 0.00769 | -0.108 | 137.768
2.5 | 1.111 | 0.00792 | -0.109 | 140.287
3 | 1.176 | 0.00819 | -0.11 | 143.663
3.5 | 1.241 | 0.00855 | -0.11 | 145.178
4 | 1.306 | 0.00889 | -0.111 | 146.884
4.5 | 1.369 | 0.00925 | -0.111 | 147.925
5 | 1.43 | 0.0097 | -0.112 | 147.442
5.5 | 1.489 | 0.01022 | -0.112 | 145.771
6 | 1.536 | 0.0124 | -0.112 | 123.885
6.5 | 1.579 | 0.01511 | -0.111 | 104.557
7 | 1.628 | 0.01792 | -0.111 | 90.855
7.5 | 1.676 | 0.02064 | -0.111 | 81.229
8 | 1.723 | 0.02354 | -0.111 | 73.208
8.5 | 1.769 | 0.02647 | -0.11 | 66.845
9 | 1.816 | 0.02924 | -0.111 | 62.118
9.5 | 1.862 | 0.0322 | -0.111 | 57.824
10 | 1.909 | 0.03446 | -0.111 | 55.394
10.5 | 1.953 | 0.03719 | -0.112 | 52.51
11 | 1.995 | 0.03967 | -0.112 | 50.283
11.5 | 2.034 | 0.04317 | -0.112 | 47.112
12 | 2.073 | 0.04536 | -0.113 | 45.696
12.5 | 2.109 | 0.04875 | -0.114 | 43.267
13 | 2.116 | 0.053 | -0.114 | 39.926
13.5 | 2.015 | 0.05805 | -0.115 | 34.705
14 | 1.653 | 0.09661 | -0.114 | 17.112
14.5 | 1.25 | 0.11146 | -0.114 | 11.216
15 | 1.279 | 0.12006 | -0.114 | 10.649
15.5 | 1.307 | 0.12856 | -0.115 | 10.165
16 | 1.334 | 0.13336 | -0.115 | 10.002
16.5 | 1.36 | 0.15108 | -0.115 | 9.002
17 | 1.385 | 0.15968 | -0.115 | 8.672
17.5 | 1.412 | 0.15857 | -0.116 | 8.905
18 | 1.437 | 0.15424 | -0.116 | 9.319

## 56. Re 2M Mach 0.50 (2)
BIGFOIL.COM POLAR EXPORT
ua2-180sm
UA(2)-180 smoothed |  |  |  | Cl Max: | 1.6522 | at alpha= | 7.5 | deg
XFOIL ncrit=9 |  |  |  | L/D Max: | 154.367 | at alpha= | 5.5 | deg
Re: | 2000000 |  |  | Cd Min: | 0.21984 | at alpha= | -20 | deg
Mach: | 0.5 |  |  | Cl=0 at alpha= | -15.8013 | deg
|  |  |  | @ Cl=0.1, Cd= | 0.137
|  |  |  | @ Cl=0.4, Cd= | 0.015251
|  |  |  | @ Cl=0.6, Cd= | 0.011223
alpha (deg) | Cl | Cd | Cm | Cl/Cd
-20 | -0.1911 | 0.21984 | -0.0556 | -0.86927
-19.5 | -0.1672 | 0.21396 | -0.0594 | -0.78145
-19 | -0.1437 | 0.20772 | -0.0632 | -0.6918
-18.5 | -0.1202 | 0.20148 | -0.0669 | -0.59659
-18 | -0.097 | 0.19507 | -0.0706 | -0.49726
-17.5 | -0.075 | 0.18764 | -0.0743 | -0.3997
-17 | -0.0531 | 0.18085 | -0.078 | -0.29361
-16.5 | -0.0315 | 0.17412 | -0.0816 | -0.18091
-16 | -0.0093 | 0.16758 | -0.0848 | -0.055496
-15.5 | 0.0141 | 0.16169 | -0.088 | 0.087204
-15 | 0.0372 | 0.15574 | -0.0912 | 0.23886
-14.5 | 0.06 | 0.14977 | -0.0943 | 0.40061
-14 | 0.0815 | 0.14337 | -0.0974 | 0.56846
-13.5 | 0.101 | 0.13666 | -0.1007 | 0.73906
-13 | 0.1178 | 0.12975 | -0.104 | 0.9079
-12.5 | 0.1358 | 0.12326 | -0.107 | 1.1017
-12 | 0.1576 | 0.11766 | -0.1091 | 1.3395
-11.5 | 0.1786 | 0.11246 | -0.1115 | 1.5881
-11 | 0.1979 | 0.10701 | -0.1138 | 1.8494
-10.5 | 0.2129 | 0.10059 | -0.1166 | 2.1165
-10 | 0.2279 | 0.09456 | -0.1192 | 2.4101
-9.5 | 0.2388 | 0.08809 | -0.122 | 2.7109
-9 | 0.2523 | 0.08215 | -0.1242 | 3.0712
-8.5 | 0.2687 | 0.07733 | -0.1254 | 3.4747
-8 | 0.2847 | 0.07269 | -0.1269 | 3.9166
-7.5 | 0.2944 | 0.06727 | -0.1288 | 4.3764
-7 | 0.2961 | 0.06054 | -0.1317 | 4.891
-6.5 | 0.2945 | 0.05417 | -0.1342 | 5.4366
-6 | 0.2739 | 0.0475 | -0.1369 | 5.7663
-5.5 | 0.2686 | 0.04279 | -0.1362 | 6.2772
-5 | 0.2677 | 0.0356 | -0.1353 | 7.5197
-4.5 | 0.2783 | 0.02955 | -0.1319 | 9.4179
-4 | 0.2981 | 0.02377 | -0.127 | 12.541
-3.5 | 0.3261 | 0.01845 | -0.1209 | 17.6748
-3 | 0.3723 | 0.0162 | -0.1171 | 22.9815
-2.5 | 0.4257 | 0.01437 | -0.1138 | 29.6242
-2 | 0.4857 | 0.01284 | -0.1114 | 37.8271
-1.5 | 0.5479 | 0.01188 | -0.1095 | 46.1195
-1 | 0.6082 | 0.01112 | -0.1075 | 54.6942
-0.5 | 0.6699 | 0.01073 | -0.1058 | 62.4324
0 | 0.7321 | 0.01048 | -0.1043 | 69.8569
0.5 | 0.795 | 0.01032 | -0.1031 | 77.0349
1 | 0.8569 | 0.0101 | -0.1016 | 84.8416
1.5 | 0.919 | 0.01004 | -0.1003 | 91.5339
2 | 0.9796 | 0.0102 | -0.0989 | 96.0392
2.5 | 1.038 | 0.01003 | -0.0969 | 103.4895
3 | 1.0412 | 0.00833 | -0.0847 | 124.994
4 | 1.3761 | 0.00913 | -0.1241 | 150.7229
4.5 | 1.4172 | 0.00932 | -0.1188 | 152.0601
5 | 1.4494 | 0.00943 | -0.1116 | 153.701
5.5 | 1.4881 | 0.00964 | -0.1058 | 154.3672
6 | 1.5329 | 0.01 | -0.1014 | 153.29
6.5 | 1.5788 | 0.01049 | -0.0974 | 150.5052
7 | 1.6234 | 0.01125 | -0.0936 | 144.3022
7.5 | 1.6522 | 0.01277 | -0.0885 | 129.3814
8 | 1.6461 | 0.01628 | -0.0813 | 101.1118
8.5 | 1.5974 | 0.02324 | -0.0736 | 68.7349
9 | 1.5047 | 0.03414 | -0.0658 | 44.0744
9.5 | 1.4362 | 0.0432 | -0.0598 | 33.2454
10 | 1.4105 | 0.04987 | -0.0563 | 28.2835
10.5 | 1.4018 | 0.05564 | -0.0538 | 25.1941
11 | 1.4013 | 0.06098 | -0.0519 | 22.9797
11.5 | 1.4189 | 0.06502 | -0.0505 | 21.8225
12 | 1.4269 | 0.06993 | -0.0491 | 20.4047
12.5 | 1.4466 | 0.07395 | -0.048 | 19.5619

## 57. Re 3M Mach 0.00 (1)
BIGFOIL.COM POLAR EXPORT
ua2-180sm
UA(2)-180 smoothed |  |  |  | Cl Max: | 2.14 | at alpha= | 15.5 | deg
JavaFoil+Calcfoil stall+Eppler ext transition |  |  |  | L/D Max: | 250.59 | at alpha= | 3 | deg
Re: | 3000000 |  |  | Cd Min: | 0.00398 | at alpha= | 1.5 | deg
Mach: | 0 |  |  | Cl=0 at alpha= | -5.4407 | deg
|  |  |  | @ Cl=0.1, Cd= | 0.005024
|  |  |  | @ Cl=0.4, Cd= | 0.0055025
|  |  |  | @ Cl=0.6, Cd= | 0.0055649
alpha (deg) | Cl | Cd | Cm | Cl/Cd
-20 | -0.479 | 0.16067 | -0.036 | -2.979
-19.5 | -0.488 | 0.1549 | -0.035 | -3.151
-19 | -0.497 | 0.14981 | -0.035 | -3.32
-18.5 | -0.506 | 0.14239 | -0.034 | -3.551
-18 | -0.513 | 0.14677 | -0.033 | -3.495
-17.5 | -0.52 | 0.13919 | -0.033 | -3.734
-17 | -0.525 | 0.134 | -0.033 | -3.92
-16.5 | -0.529 | 0.12686 | -0.033 | -4.174
-16 | -0.532 | 0.11827 | -0.033 | -4.498
-15.5 | -0.533 | 0.11227 | -0.033 | -4.746
-15 | -0.532 | 0.10659 | -0.033 | -4.988
-14.5 | -0.528 | 0.10116 | -0.034 | -5.222
-14 | -0.522 | 0.09695 | -0.034 | -5.389
-13.5 | -0.514 | 0.09095 | -0.034 | -5.646
-13 | -0.499 | 0.08633 | -0.034 | -5.781
-12.5 | -0.482 | 0.08135 | -0.034 | -5.929
-12 | -0.463 | 0.07726 | -0.035 | -5.996
-11.5 | -0.442 | 0.07275 | -0.035 | -6.07
-11 | -0.417 | 0.06841 | -0.035 | -6.102
-10.5 | -0.391 | 0.06483 | -0.036 | -6.03
-10 | -0.362 | 0.06085 | -0.036 | -5.947
-9.5 | -0.33 | 0.05743 | -0.036 | -5.752
-9 | -0.297 | 0.05421 | -0.037 | -5.472
-8.5 | -0.261 | 0.05074 | -0.037 | -5.138
-8 | -0.223 | 0.0479 | -0.038 | -4.646
-7.5 | -0.183 | 0.045 | -0.04 | -4.061
-7 | -0.141 | 0.04199 | -0.043 | -3.362
-6.5 | -0.12 | 0.00504 | -0.084 | -23.864
-6 | -0.064 | 0.00505 | -0.084 | -12.759
-5.5 | -0.007 | 0.005 | -0.085 | -1.399
-5 | 0.052 | 0.005 | -0.085 | 10.388
-4.5 | 0.112 | 0.00503 | -0.086 | 22.279
-4 | 0.173 | 0.00503 | -0.087 | 34.43
-3.5 | 0.235 | 0.00506 | -0.087 | 46.452
-3 | 0.297 | 0.00503 | -0.088 | 59.084
-2.5 | 0.36 | 0.00549 | -0.089 | 65.69
-2 | 0.424 | 0.00551 | -0.089 | 76.848
-1.5 | 0.487 | 0.00553 | -0.09 | 88.079
-1 | 0.55 | 0.00555 | -0.091 | 99.123
-0.5 | 0.617 | 0.00557 | -0.091 | 110.816
0 | 0.678 | 0.00562 | -0.092 | 120.603
0.5 | 0.74 | 0.00567 | -0.093 | 130.596
1 | 0.802 | 0.00567 | -0.093 | 141.57
1.5 | 0.864 | 0.00398 | -0.094 | 217.396
2 | 0.926 | 0.00402 | -0.095 | 230.177
2.5 | 0.978 | 0.00406 | -0.096 | 241.129
3 | 1.039 | 0.00415 | -0.096 | 250.59
3.5 | 1.099 | 0.00624 | -0.097 | 176.113
4 | 1.159 | 0.00637 | -0.098 | 181.905
4.5 | 1.218 | 0.00651 | -0.098 | 187.24
5 | 1.277 | 0.00664 | -0.099 | 192.412
5.5 | 1.336 | 0.00699 | -0.1 | 191.151
6 | 1.39 | 0.0078 | -0.1 | 178.277
6.5 | 1.441 | 0.00871 | -0.1 | 165.544
7 | 1.491 | 0.00985 | -0.101 | 151.309
7.5 | 1.541 | 0.01095 | -0.101 | 140.715
8 | 1.588 | 0.01224 | -0.101 | 129.753
8.5 | 1.635 | 0.01351 | -0.101 | 120.975
9 | 1.683 | 0.01472 | -0.101 | 114.33
9.5 | 1.729 | 0.0161 | -0.101 | 107.354
10 | 1.775 | 0.01747 | -0.101 | 101.642
10.5 | 1.825 | 0.01847 | -0.102 | 98.818
11 | 1.874 | 0.01968 | -0.102 | 95.219
11.5 | 1.922 | 0.0208 | -0.103 | 92.427
12 | 1.97 | 0.02195 | -0.103 | 89.735
12.5 | 2.017 | 0.02325 | -0.104 | 86.779
13 | 2.059 | 0.02458 | -0.104 | 83.781
13.5 | 2.086 | 0.02604 | -0.105 | 80.102
14 | 2.108 | 0.0277 | -0.105 | 76.106
14.5 | 2.122 | 0.03005 | -0.106 | 70.614
15 | 2.135 | 0.0318 | -0.106 | 67.118
15.5 | 2.14 | 0.03395 | -0.106 | 63.016
16 | 2.111 | 0.05174 | -0.105 | 40.797
16.5 | 2.104 | 0.0551 | -0.105 | 38.178
17 | 2.091 | 0.0595 | -0.105 | 35.14
17.5 | 2.074 | 0.06355 | -0.106 | 32.629
18 | 2.051 | 0.06614 | -0.106 | 31.016
18.5 | 2.024 | 0.07016 | -0.107 | 28.852
19 | 1.992 | 0.0736 | -0.107 | 27.07
19.5 | 1.955 | 0.07775 | -0.108 | 25.146
20 | 1.914 | 0.08185 | -0.108 | 23.387

## 58. Re 3M Mach 0.00 (2)
BIGFOIL.COM POLAR EXPORT
ua2-180sm
UA(2)-180 smoothed |  |  |  | Cl Max: | 1.8221 | at alpha= | 13.5 | deg
XFOIL ncrit=9 |  |  |  | L/D Max: | 219.339 | at alpha= | 7 | deg
Re: | 3000000 |  |  | Cd Min: | 0.08529 | at alpha= | 18.5 | deg
Mach: | 0 |  |  | Cl=0 at alpha= | -5.7858 | deg
|  |  |  | @ Cl=0.1, Cd= | 0.010827
|  |  |  | @ Cl=0.4, Cd= | 0.0087241
|  |  |  | @ Cl=0.6, Cd= | 0.0079278
alpha (deg) | Cl | Cd | Cm | Cl/Cd
-13 | -0.5239 | 0.03026 | -0.135 | -17.3133
-12.5 | -0.5133 | 0.02879 | -0.1305 | -17.8291
-12 | -0.5279 | 0.0259 | -0.1225 | -20.3822
-11.5 | -0.4621 | 0.02737 | -0.1226 | -16.8834
-11 | -0.4476 | 0.02483 | -0.1183 | -18.0266
-10.5 | -0.4335 | 0.02158 | -0.1137 | -20.088
-10 | -0.3995 | 0.01982 | -0.1109 | -20.1564
-9.5 | -0.363 | 0.01806 | -0.1082 | -20.0997
-9 | -0.3195 | 0.01694 | -0.1063 | -18.8607
-8.5 | -0.2737 | 0.016 | -0.1047 | -17.1062
-8 | -0.2233 | 0.01539 | -0.1036 | -14.5094
-7.5 | -0.1827 | 0.01336 | -0.1012 | -13.6751
-7 | -0.1313 | 0.01273 | -0.1003 | -10.3142
-6.5 | -0.0778 | 0.01235 | -0.0997 | -6.2996
-6 | -0.0227 | 0.01219 | -0.0994 | -1.8622
-5.5 | 0.0303 | 0.01164 | -0.0987 | 2.6031
-5 | 0.083 | 0.011 | -0.098 | 7.5455
-4.5 | 0.1362 | 0.01046 | -0.0973 | 13.021
-4 | 0.1899 | 0.01003 | -0.0968 | 18.9332
-3.5 | 0.2442 | 0.00972 | -0.0964 | 25.1235
-3 | 0.2942 | 0.00903 | -0.0952 | 32.5803
-2.5 | 0.3489 | 0.00893 | -0.0949 | 39.0705
-2 | 0.4035 | 0.00871 | -0.0946 | 46.3261
-1.5 | 0.4588 | 0.00849 | -0.0944 | 54.04
-1 | 0.5141 | 0.00829 | -0.0943 | 62.0145
-0.5 | 0.5688 | 0.00804 | -0.0941 | 70.7463
0 | 0.6244 | 0.00784 | -0.0941 | 79.6429
0.5 | 0.6806 | 0.00773 | -0.0942 | 88.0466
1 | 0.7362 | 0.00765 | -0.0943 | 96.2353
1.5 | 0.7911 | 0.0076 | -0.0943 | 104.0921
2 | 0.8452 | 0.00762 | -0.0942 | 110.9186
3 | 0.9374 | 0.00567 | -0.0913 | 165.3263
3.5 | 1.0324 | 0.00586 | -0.1002 | 176.1775
4 | 1.1104 | 0.00603 | -0.1054 | 184.1459
4.5 | 1.1797 | 0.00621 | -0.1089 | 189.9678
5 | 1.2501 | 0.00633 | -0.1127 | 197.4882
5.5 | 1.3213 | 0.00641 | -0.1167 | 206.131
6 | 1.3902 | 0.00652 | -0.1203 | 213.2209
6.5 | 1.4471 | 0.0067 | -0.1214 | 215.9851
7 | 1.4937 | 0.00681 | -0.1202 | 219.3392
7.5 | 1.5367 | 0.00703 | -0.1184 | 218.5917
8 | 1.5785 | 0.00729 | -0.1164 | 216.5295
8.5 | 1.6141 | 0.00773 | -0.1133 | 208.8098
9 | 1.6433 | 0.00834 | -0.1091 | 197.0384
9.5 | 1.6647 | 0.00897 | -0.1033 | 185.5853
10 | 1.6879 | 0.00958 | -0.0981 | 176.19
10.5 | 1.715 | 0.01031 | -0.0941 | 166.3434
11 | 1.7421 | 0.01117 | -0.0905 | 155.9624
11.5 | 1.7662 | 0.01228 | -0.087 | 143.8274
12 | 1.7837 | 0.01385 | -0.0831 | 128.787
12.5 | 1.8015 | 0.01569 | -0.0799 | 114.8184
13 | 1.818 | 0.01789 | -0.0773 | 101.621
13.5 | 1.8221 | 0.02123 | -0.0742 | 85.8267
14 | 1.8218 | 0.02524 | -0.0715 | 72.1791
14.5 | 1.796 | 0.03188 | -0.0682 | 56.3363
15 | 1.7789 | 0.03809 | -0.0659 | 46.7025
15.5 | 1.7569 | 0.04474 | -0.0635 | 39.2691
16 | 1.7313 | 0.05176 | -0.0612 | 33.4486
16.5 | 1.7128 | 0.05834 | -0.0596 | 29.3589
17 | 1.7098 | 0.06354 | -0.0587 | 26.909
17.5 | 1.6895 | 0.07057 | -0.0575 | 23.9408
18 | 1.6751 | 0.07716 | -0.0568 | 21.7094
18.5 | 1.6479 | 0.08529 | -0.056 | 19.3211

## 59. Re 3M Mach 0.10 (1)
BIGFOIL.COM POLAR EXPORT
ua2-180sm
UA(2)-180 smoothed |  |  |  | Cl Max: | 2.137 | at alpha= | 15.5 | deg
JavaFoil+Calcfoil stall+Eppler ext transition |  |  |  | L/D Max: | 239.293 | at alpha= | 2.5 | deg
Re: | 3000000 |  |  | Cd Min: | 0.00395 | at alpha= | 1.5 | deg
Mach: | 0.1 |  |  | Cl=0 at alpha= | -5.4407 | deg
|  |  |  | @ Cl=0.1, Cd= | 0.005028
|  |  |  | @ Cl=0.4, Cd= | 0.0055656
|  |  |  | @ Cl=0.6, Cd= | 0.0055521
alpha (deg) | Cl | Cd | Cm | Cl/Cd
-20 | -0.431 | 0.15957 | -0.036 | -2.703
-19.5 | -0.443 | 0.15377 | -0.036 | -2.884
-19 | -0.455 | 0.14788 | -0.036 | -3.077
-18.5 | -0.466 | 0.14215 | -0.035 | -3.278
-18 | -0.476 | 0.13719 | -0.035 | -3.471
-17.5 | -0.485 | 0.14249 | -0.034 | -3.404
-17 | -0.493 | 0.13526 | -0.034 | -3.648
-16.5 | -0.5 | 0.13035 | -0.034 | -3.838
-16 | -0.506 | 0.1207 | -0.034 | -4.19
-15.5 | -0.509 | 0.11472 | -0.034 | -4.439
-15 | -0.511 | 0.10745 | -0.034 | -4.754
-14.5 | -0.51 | 0.10176 | -0.034 | -5.012
-14 | -0.507 | 0.09744 | -0.034 | -5.201
-13.5 | -0.5 | 0.09215 | -0.034 | -5.427
-13 | -0.488 | 0.08766 | -0.034 | -5.564
-12.5 | -0.473 | 0.0819 | -0.034 | -5.773
-12 | -0.455 | 0.07762 | -0.035 | -5.866
-11.5 | -0.435 | 0.07358 | -0.035 | -5.916
-11 | -0.412 | 0.06909 | -0.035 | -5.971
-10.5 | -0.387 | 0.06533 | -0.036 | -5.925
-10 | -0.359 | 0.06117 | -0.036 | -5.87
-9.5 | -0.329 | 0.05791 | -0.037 | -5.674
-9 | -0.295 | 0.05443 | -0.037 | -5.427
-8.5 | -0.26 | 0.05084 | -0.037 | -5.113
-8 | -0.222 | 0.04799 | -0.038 | -4.631
-7.5 | -0.182 | 0.04567 | -0.038 | -3.995
-7 | -0.141 | 0.04312 | -0.038 | -3.262
-6.5 | -0.12 | 0.00494 | -0.084 | -24.374
-6 | -0.065 | 0.005 | -0.085 | -12.925
-5.5 | -0.007 | 0.00503 | -0.085 | -1.393
-5 | 0.052 | 0.00506 | -0.086 | 10.285
-4.5 | 0.112 | 0.00502 | -0.087 | 22.385
-4 | 0.174 | 0.00505 | -0.087 | 34.402
-3.5 | 0.236 | 0.00502 | -0.088 | 47.009
-3 | 0.299 | 0.00508 | -0.089 | 58.801
-2.5 | 0.362 | 0.00553 | -0.089 | 65.458
-2 | 0.426 | 0.00559 | -0.09 | 76.067
-1.5 | 0.489 | 0.00555 | -0.091 | 88.176
-1 | 0.553 | 0.00551 | -0.091 | 100.339
-0.5 | 0.62 | 0.00557 | -0.092 | 111.227
0 | 0.681 | 0.00558 | -0.093 | 122.054
0.5 | 0.744 | 0.00563 | -0.093 | 132.122
1 | 0.806 | 0.00528 | -0.094 | 152.752
1.5 | 0.869 | 0.00395 | -0.095 | 219.814
2 | 0.931 | 0.004 | -0.095 | 232.495
2.5 | 0.983 | 0.00411 | -0.096 | 239.293
3 | 1.043 | 0.00618 | -0.097 | 168.866
3.5 | 1.104 | 0.00625 | -0.097 | 176.601
4 | 1.164 | 0.00638 | -0.098 | 182.435
4.5 | 1.224 | 0.00652 | -0.099 | 187.768
5 | 1.283 | 0.0067 | -0.1 | 191.534
5.5 | 1.342 | 0.00708 | -0.1 | 189.479
6 | 1.396 | 0.0079 | -0.101 | 176.796
6.5 | 1.447 | 0.00888 | -0.101 | 162.888
7 | 1.496 | 0.01007 | -0.101 | 148.65
7.5 | 1.546 | 0.01116 | -0.101 | 138.471
8 | 1.592 | 0.01255 | -0.101 | 126.837
8.5 | 1.64 | 0.0138 | -0.101 | 118.803
9 | 1.688 | 0.01506 | -0.101 | 112.065
9.5 | 1.734 | 0.0165 | -0.102 | 105.107
10 | 1.781 | 0.01777 | -0.102 | 100.226
10.5 | 1.832 | 0.01879 | -0.102 | 97.498
11 | 1.88 | 0.01998 | -0.103 | 94.072
11.5 | 1.929 | 0.02113 | -0.103 | 91.266
12 | 1.977 | 0.02236 | -0.104 | 88.387
12.5 | 2.024 | 0.02364 | -0.104 | 85.595
13 | 2.065 | 0.02505 | -0.105 | 82.427
13.5 | 2.091 | 0.02657 | -0.105 | 78.686
14 | 2.111 | 0.02841 | -0.106 | 74.323
14.5 | 2.125 | 0.03072 | -0.106 | 69.173
15 | 2.135 | 0.03263 | -0.106 | 65.419
15.5 | 2.137 | 0.03488 | -0.107 | 61.265
16 | 2.107 | 0.05294 | -0.105 | 39.798
16.5 | 2.097 | 0.05627 | -0.105 | 37.263
17 | 2.08 | 0.06092 | -0.106 | 34.151
17.5 | 2.059 | 0.06461 | -0.106 | 31.868
18 | 2.033 | 0.06801 | -0.107 | 29.895
18.5 | 2.001 | 0.07185 | -0.107 | 27.853
19 | 1.964 | 0.0754 | -0.108 | 26.043
19.5 | 1.921 | 0.07984 | -0.108 | 24.06
20 | 1.874 | 0.08374 | -0.108 | 22.373

## 60. Re 3M Mach 0.10 (2)
BIGFOIL.COM POLAR EXPORT
ua2-180sm
UA(2)-180 smoothed |  |  |  | Cl Max: | 1.8172 | at alpha= | 13.5 | deg
XFOIL ncrit=9 |  |  |  | L/D Max: | 219.052 | at alpha= | 7 | deg
Re: | 3000000 |  |  | Cd Min: | 0.08709 | at alpha= | 18.5 | deg
Mach: | 0.1 |  |  | Cl=0 at alpha= | -5.7938 | deg
|  |  |  | @ Cl=0.1, Cd= | 0.011033
|  |  |  | @ Cl=0.4, Cd= | 0.008768
|  |  |  | @ Cl=0.6, Cd= | 0.0079767
alpha (deg) | Cl | Cd | Cm | Cl/Cd
-9.5 | 0.0042 | 0.06117 | -0.1164 | 0.068661
-9 | -0.2984 | 0.01989 | -0.1105 | -15.0025
-8.5 | -0.268 | 0.01708 | -0.107 | -15.6909
-8 | -0.2213 | 0.01599 | -0.1053 | -13.8399
-7.5 | -0.1704 | 0.01536 | -0.1042 | -11.0938
-7 | -0.131 | 0.01301 | -0.1016 | -10.0692
-6.5 | -0.0777 | 0.01254 | -0.1008 | -6.1962
-6 | -0.0221 | 0.01241 | -0.1004 | -1.7808
-5.5 | 0.0315 | 0.01189 | -0.0997 | 2.6493
-5 | 0.0843 | 0.01121 | -0.0989 | 7.5201
-4.5 | 0.1376 | 0.01061 | -0.0982 | 12.9689
-4 | 0.1914 | 0.01013 | -0.0975 | 18.8944
-3.5 | 0.2458 | 0.00978 | -0.097 | 25.1329
-3 | 0.2962 | 0.0091 | -0.0958 | 32.5495
-2.5 | 0.3509 | 0.00899 | -0.0954 | 39.0323
-2 | 0.4062 | 0.00874 | -0.0951 | 46.476
-1.5 | 0.4619 | 0.00852 | -0.095 | 54.2136
-1 | 0.5174 | 0.00831 | -0.0948 | 62.2623
-0.5 | 0.5726 | 0.00808 | -0.0946 | 70.8663
0 | 0.6283 | 0.00787 | -0.0945 | 79.8348
0.5 | 0.6848 | 0.00776 | -0.0947 | 88.2474
1 | 0.7408 | 0.00768 | -0.0947 | 96.4583
1.5 | 0.7958 | 0.00763 | -0.0946 | 104.2988
2 | 0.8505 | 0.00764 | -0.0946 | 111.322
2.5 | 0.8891 | 0.00647 | -0.0917 | 137.4189
3 | 0.9418 | 0.00569 | -0.0913 | 165.5185
3.5 | 1.0394 | 0.00589 | -0.1006 | 176.4686
4 | 1.1178 | 0.00607 | -0.1058 | 184.1516
4.5 | 1.188 | 0.00625 | -0.1094 | 190.08
5 | 1.2591 | 0.00637 | -0.1132 | 197.6609
5.5 | 1.3309 | 0.00645 | -0.1172 | 206.3411
6 | 1.4004 | 0.00657 | -0.1208 | 213.1507
6.5 | 1.456 | 0.00674 | -0.1215 | 216.0237
7 | 1.5027 | 0.00686 | -0.1203 | 219.0525
7.5 | 1.5455 | 0.0071 | -0.1183 | 217.6761
8 | 1.5863 | 0.0074 | -0.116 | 214.3649
8.5 | 1.6213 | 0.00785 | -0.1127 | 206.535
9 | 1.6483 | 0.00852 | -0.1079 | 193.4624
9.5 | 1.6682 | 0.0091 | -0.1017 | 183.3187
10 | 1.693 | 0.00976 | -0.0968 | 173.4631
10.5 | 1.7203 | 0.01054 | -0.0929 | 163.2163
11 | 1.747 | 0.01148 | -0.0893 | 152.1777
11.5 | 1.771 | 0.01266 | -0.0857 | 139.8894
12 | 1.7866 | 0.01444 | -0.0817 | 123.7258
12.5 | 1.8035 | 0.01646 | -0.0786 | 109.5687
13 | 1.8152 | 0.01914 | -0.0758 | 94.838
13.5 | 1.8172 | 0.0228 | -0.0728 | 79.7018
14 | 1.8128 | 0.02735 | -0.0701 | 66.2815
14.5 | 1.783 | 0.03453 | -0.0669 | 51.6363
15 | 1.7694 | 0.04044 | -0.0647 | 43.7537
15.5 | 1.7431 | 0.04747 | -0.0622 | 36.72
16 | 1.7207 | 0.0543 | -0.0602 | 31.6888
16.5 | 1.7034 | 0.0608 | -0.0586 | 28.0164
17 | 1.7065 | 0.06541 | -0.058 | 26.0893
17.5 | 1.6874 | 0.07234 | -0.0568 | 23.326
18 | 1.6745 | 0.07884 | -0.0562 | 21.2392
18.5 | 1.6464 | 0.08709 | -0.0554 | 18.9046

## 61. Re 3M Mach 0.25 (1)
BIGFOIL.COM POLAR EXPORT
ua2-180sm
UA(2)-180 smoothed |  |  |  | Cl Max: | 2.129 | at alpha= | 14.5 | deg
JavaFoil+Calcfoil stall+Eppler ext transition |  |  |  | L/D Max: | 189.328 | at alpha= | 5 | deg
Re: | 3000000 |  |  | Cd Min: | 0.00501 | at alpha= | -5.5 | deg
Mach: | 0.25 |  |  | Cl=0 at alpha= | -5.4417 | deg
|  |  |  | @ Cl=0.1, Cd= | 0.00501
|  |  |  | @ Cl=0.4, Cd= | 0.0052933
|  |  |  | @ Cl=0.6, Cd= | 0.0055339
alpha (deg) | Cl | Cd | Cm | Cl/Cd
-17.5 | -0.072 | 0.13298 | -0.04 | -0.544
-17 | -0.168 | 0.12568 | -0.041 | -1.339
-16.5 | -0.218 | 0.12042 | -0.04 | -1.81
-16 | -0.258 | 0.11284 | -0.041 | -2.285
-15.5 | -0.292 | 0.10775 | -0.04 | -2.708
-15 | -0.321 | 0.10303 | -0.04 | -3.12
-14.5 | -0.347 | 0.09819 | -0.039 | -3.53
-14 | -0.367 | 0.09441 | -0.038 | -3.89
-13.5 | -0.382 | 0.09025 | -0.037 | -4.235
-13 | -0.388 | 0.09604 | -0.036 | -4.039
-12.5 | -0.39 | 0.08942 | -0.036 | -4.358
-12 | -0.387 | 0.08334 | -0.036 | -4.646
-11.5 | -0.38 | 0.07771 | -0.036 | -4.896
-11 | -0.369 | 0.07361 | -0.036 | -5.019
-10.5 | -0.354 | 0.06867 | -0.036 | -5.156
-10 | -0.335 | 0.06368 | -0.036 | -5.254
-9.5 | -0.311 | 0.05899 | -0.037 | -5.274
-9 | -0.284 | 0.05621 | -0.037 | -5.047
-8.5 | -0.253 | 0.05208 | -0.038 | -4.851
-8 | -0.218 | 0.04945 | -0.038 | -4.412
-7.5 | -0.181 | 0.04658 | -0.038 | -3.879
-7 | -0.14 | 0.04398 | -0.039 | -3.191
-6.5 | -0.098 | 0.04121 | -0.04 | -2.367
-6 | -0.053 | 0.03854 | -0.043 | -1.367
-5.5 | -0.007 | 0.00501 | -0.088 | -1.417
-5 | 0.053 | 0.00501 | -0.088 | 10.554
-4.5 | 0.115 | 0.00501 | -0.089 | 22.887
-4 | 0.177 | 0.00507 | -0.09 | 35.014
-3.5 | 0.241 | 0.00503 | -0.09 | 48.026
-3 | 0.306 | 0.00503 | -0.091 | 60.782
-2.5 | 0.371 | 0.0051 | -0.092 | 72.812
-2 | 0.437 | 0.00554 | -0.092 | 78.889
-1.5 | 0.502 | 0.00559 | -0.093 | 89.918
-1 | 0.568 | 0.00552 | -0.094 | 102.909
-0.5 | 0.637 | 0.00555 | -0.094 | 114.736
0 | 0.7 | 0.00521 | -0.095 | 134.273
0.5 | 0.764 | 0.00525 | -0.096 | 145.462
1 | 0.828 | 0.00735 | -0.096 | 112.641
1.5 | 0.892 | 0.00606 | -0.097 | 147.162
2 | 0.956 | 0.00613 | -0.098 | 155.958
2.5 | 1.008 | 0.00625 | -0.099 | 161.396
3 | 1.07 | 0.00636 | -0.099 | 168.2
3.5 | 1.132 | 0.00647 | -0.1 | 174.886
4 | 1.194 | 0.00662 | -0.101 | 180.416
4.5 | 1.255 | 0.00677 | -0.101 | 185.422
5 | 1.315 | 0.00695 | -0.102 | 189.328
5.5 | 1.372 | 0.0076 | -0.103 | 180.672
6 | 1.425 | 0.00858 | -0.103 | 166.088
6.5 | 1.476 | 0.00977 | -0.103 | 150.965
7 | 1.525 | 0.01113 | -0.103 | 136.975
7.5 | 1.573 | 0.01246 | -0.103 | 126.27
8 | 1.619 | 0.01407 | -0.103 | 115.076
8.5 | 1.667 | 0.0155 | -0.103 | 107.526
9 | 1.715 | 0.01694 | -0.103 | 101.255
9.5 | 1.765 | 0.01836 | -0.104 | 96.133
10 | 1.816 | 0.01949 | -0.104 | 93.159
10.5 | 1.865 | 0.02084 | -0.105 | 89.526
11 | 1.914 | 0.02216 | -0.105 | 86.393
11.5 | 1.963 | 0.02348 | -0.106 | 83.591
12 | 2.009 | 0.02505 | -0.106 | 80.188
12.5 | 2.054 | 0.02663 | -0.106 | 77.132
13 | 2.093 | 0.02815 | -0.107 | 74.366
13.5 | 2.114 | 0.03007 | -0.107 | 70.284
14 | 2.125 | 0.0324 | -0.107 | 65.6
14.5 | 2.129 | 0.03478 | -0.108 | 61.221
15 | 2.124 | 0.03749 | -0.108 | 56.661
15.5 | 2.11 | 0.04015 | -0.108 | 52.571
16 | 2.063 | 0.06176 | -0.107 | 33.41
16.5 | 2.032 | 0.06501 | -0.107 | 31.25
17 | 1.99 | 0.06924 | -0.108 | 28.736
17.5 | 1.937 | 0.07296 | -0.108 | 26.545
18 | 1.873 | 0.07724 | -0.109 | 24.247
18.5 | 1.799 | 0.08326 | -0.109 | 21.606
19 | 1.716 | 0.08784 | -0.11 | 19.529
19.5 | 1.623 | 0.09276 | -0.11 | 17.494

## 62. Re 3M Mach 0.25 (2)
BIGFOIL.COM POLAR EXPORT
ua2-180sm
UA(2)-180 smoothed |  |  |  | Cl Max: | 1.7909 | at alpha= | 12.5 | deg
XFOIL ncrit=9 |  |  |  | L/D Max: | 214.288 | at alpha= | 6.5 | deg
Re: | 3000000 |  |  | Cd Min: | 0.204 | at alpha= | -20 | deg
Mach: | 0.25 |  |  | Cl=0 at alpha= | -5.8495 | deg
|  |  |  | @ Cl=0.1, Cd= | 0.012536
|  |  |  | @ Cl=0.4, Cd= | 0.0090411
|  |  |  | @ Cl=0.6, Cd= | 0.0082754
alpha (deg) | Cl | Cd | Cm | Cl/Cd
-20 | -0.1888 | 0.204 | -0.0549 | -0.92549
-19.5 | -0.1708 | 0.19781 | -0.0583 | -0.86345
-19 | -0.1527 | 0.19179 | -0.0615 | -0.79618
-18.5 | -0.1342 | 0.18591 | -0.0647 | -0.72185
-18 | -0.0791 | 0.1602 | -0.0462 | -0.49376
-17.5 | -0.0984 | 0.17416 | -0.071 | -0.565
-17 | -0.0788 | 0.16878 | -0.0741 | -0.46688
-16.5 | -0.0596 | 0.16324 | -0.0771 | -0.36511
-16 | -0.0416 | 0.15695 | -0.0801 | -0.26505
-15.5 | -0.0256 | 0.15042 | -0.0832 | -0.17019
-15 | -0.0097 | 0.14394 | -0.0862 | -0.067389
-14 | 0.0166 | 0.13025 | -0.092 | 0.12745
-13.5 | 0.0345 | 0.12497 | -0.0945 | 0.27607
-13 | 0.0555 | 0.12076 | -0.0968 | 0.45959
-12.5 | 0.0718 | 0.11523 | -0.0993 | 0.6231
-12 | 0.0837 | 0.10857 | -0.102 | 0.77093
-11 | 0.106 | 0.09626 | -0.1067 | 1.1012
-9.5 | 0.1341 | 0.07893 | -0.1132 | 1.699
-9 | 0.0956 | 0.06587 | -0.1175 | 1.4513
-8.5 | 0.0633 | 0.056 | -0.1219 | 1.1304
-8 | 0.0065 | 0.04591 | -0.1255 | 0.14158
-7.5 | -0.0236 | 0.03616 | -0.1238 | -0.65265
-7 | -0.0066 | 0.03175 | -0.1212 | -0.20787
-6.5 | -0.0211 | 0.02166 | -0.114 | -0.97415
-6 | -0.0167 | 0.01381 | -0.1064 | -1.2093
-5.5 | 0.0388 | 0.01335 | -0.1054 | 2.9064
-5 | 0.0931 | 0.01265 | -0.1042 | 7.3597
-4.5 | 0.1469 | 0.01176 | -0.103 | 12.4915
-4 | 0.2008 | 0.0109 | -0.1017 | 18.422
-3.5 | 0.2553 | 0.0103 | -0.1006 | 24.7864
-2.5 | 0.3641 | 0.00921 | -0.0986 | 39.5331
-2 | 0.4215 | 0.00894 | -0.0982 | 47.1477
-1.5 | 0.4788 | 0.00869 | -0.0978 | 55.0978
-1 | 0.5359 | 0.00846 | -0.0974 | 63.3452
-0.5 | 0.5935 | 0.00831 | -0.0972 | 71.42
0 | 0.6498 | 0.00801 | -0.0968 | 81.1236
0.5 | 0.7081 | 0.0079 | -0.0968 | 89.6329
1 | 0.7655 | 0.00785 | -0.0967 | 97.5159
1.5 | 0.8211 | 0.00785 | -0.0963 | 104.5987
2 | 0.8794 | 0.00779 | -0.0964 | 112.8883
2.5 | 0.9223 | 0.00679 | -0.0939 | 135.8321
3 | 0.953 | 0.00584 | -0.0883 | 163.1849
3.5 | 1.078 | 0.00609 | -0.103 | 177.0115
4 | 1.1584 | 0.0063 | -0.108 | 183.873
4.5 | 1.2344 | 0.0065 | -0.1122 | 189.9077
5 | 1.3093 | 0.00659 | -0.1161 | 198.6798
5.5 | 1.3846 | 0.00671 | -0.1202 | 206.3487
6 | 1.4566 | 0.00689 | -0.1237 | 211.4078
6.5 | 1.5043 | 0.00702 | -0.122 | 214.2877
7 | 1.5487 | 0.00725 | -0.1196 | 213.6138
7.5 | 1.592 | 0.00749 | -0.1171 | 212.5501
8 | 1.6263 | 0.00798 | -0.113 | 203.797
8.5 | 1.6436 | 0.00866 | -0.1055 | 189.7921
9 | 1.6617 | 0.00939 | -0.0986 | 176.9649
9.5 | 1.6886 | 0.01021 | -0.0938 | 165.3869
10 | 1.7154 | 0.0112 | -0.0896 | 153.1607
10.5 | 1.7399 | 0.01247 | -0.0855 | 139.5269
11 | 1.7596 | 0.01418 | -0.0815 | 124.0903
11.5 | 1.7747 | 0.01649 | -0.0779 | 107.6228
12 | 1.7798 | 0.01981 | -0.0743 | 89.8435
12.5 | 1.7909 | 0.0231 | -0.0718 | 77.5281
13 | 1.769 | 0.0293 | -0.0682 | 60.3754
13.5 | 1.7422 | 0.03631 | -0.065 | 47.9813
14 | 1.7204 | 0.04281 | -0.0622 | 40.1869
14.5 | 1.6887 | 0.05024 | -0.0593 | 33.6127
15 | 1.6929 | 0.05472 | -0.058 | 30.9375
15.5 | 1.6863 | 0.06028 | -0.0566 | 27.9745
16 | 1.6908 | 0.06495 | -0.0557 | 26.0323
16.5 | 1.6857 | 0.07052 | -0.0547 | 23.9039
17 | 1.6839 | 0.07589 | -0.054 | 22.1887
17.5 | 1.678 | 0.0818 | -0.0534 | 20.5134

## 63. Re 3M Mach 0.50 (1)
BIGFOIL.COM POLAR EXPORT
ua2-180sm
UA(2)-180 smoothed |  |  |  | Cl Max: | 2.119 | at alpha= | 13 | deg
JavaFoil+Calcfoil stall+Eppler ext transition |  |  |  | L/D Max: | 167.546 | at alpha= | 4.5 | deg
Re: | 3000000 |  |  | Cd Min: | 0.00684 | at alpha= | -3 | deg
Mach: | 0.5 |  |  | Cl=0 at alpha= | -5.4556 | deg
|  |  |  | @ Cl=0.1, Cd= | 0.036779
|  |  |  | @ Cl=0.4, Cd= | 0.006928
|  |  |  | @ Cl=0.6, Cd= | 0.0071292
alpha (deg) | Cl | Cd | Cm | Cl/Cd
-20 | -0.816 | 0.16682 | -0.047 | -4.893
-19.5 | -0.789 | 0.15901 | -0.047 | -4.959
-19 | -0.761 | 0.1541 | -0.046 | -4.938
-18.5 | -0.733 | 0.15607 | -0.046 | -4.699
-18 | -0.706 | 0.15026 | -0.046 | -4.696
-17.5 | -0.678 | 0.14046 | -0.046 | -4.829
-17 | -0.651 | 0.1363 | -0.046 | -4.774
-16.5 | -0.624 | 0.13494 | -0.048 | -4.625
-16 | -0.595 | 0.13244 | -0.046 | -4.493
-15.5 | -0.566 | 0.12785 | -0.044 | -4.429
-15 | -0.538 | 0.12239 | -0.044 | -4.398
-14.5 | -0.51 | 0.11466 | -0.044 | -4.452
-14 | -0.483 | 0.1064 | -0.044 | -4.536
-13.5 | -0.455 | 0.10172 | -0.044 | -4.47
-13 | -0.427 | 0.09901 | -0.044 | -4.311
-12.5 | -0.399 | 0.0943 | -0.044 | -4.231
-12 | -0.371 | 0.09143 | -0.045 | -4.058
-11.5 | -0.343 | 0.09058 | -0.045 | -3.787
-11 | -0.314 | 0.08559 | -0.043 | -3.673
-10.5 | -0.286 | 0.08165 | -0.042 | -3.504
-10 | -0.258 | 0.07948 | -0.042 | -3.245
-9.5 | -0.23 | 0.07774 | -0.043 | -2.956
-9 | -0.202 | 0.07514 | -0.043 | -2.684
-8.5 | -0.173 | 0.07185 | -0.043 | -2.413
-8 | -0.145 | 0.06941 | -0.043 | -2.091
-7.5 | -0.117 | 0.06688 | -0.044 | -1.747
-7 | -0.089 | 0.06527 | -0.044 | -1.357
-6.5 | -0.073 | 0.01033 | -0.095 | -7.104
-6 | -0.033 | 0.03587 | -0.064 | -0.909
-5.5 | -0.004 | 0.04704 | -0.045 | -0.094
-5 | 0.041 | 0.04001 | -0.043 | 1.022
-4.5 | 0.094 | 0.03696 | -0.044 | 2.552
-4 | 0.151 | 0.03524 | -0.045 | 4.287
-3.5 | 0.21 | 0.03363 | -0.046 | 6.235
-3 | 0.334 | 0.00684 | -0.101 | 48.852
-2.5 | 0.409 | 0.00694 | -0.102 | 58.924
-2 | 0.483 | 0.00697 | -0.103 | 69.322
-1.5 | 0.558 | 0.00709 | -0.104 | 78.745
-1 | 0.633 | 0.00716 | -0.104 | 88.373
-0.5 | 0.712 | 0.00763 | -0.105 | 93.331
0 | 0.78 | 0.00778 | -0.106 | 100.26
0.5 | 0.852 | 0.00785 | -0.107 | 108.448
1 | 0.923 | 0.008 | -0.108 | 115.376
1.5 | 0.994 | 0.0069 | -0.108 | 144.02
2 | 1.064 | 0.00703 | -0.109 | 151.328
2.5 | 1.115 | 0.00719 | -0.11 | 155.179
3 | 1.182 | 0.0074 | -0.11 | 159.752
3.5 | 1.247 | 0.00769 | -0.111 | 162.119
4 | 1.312 | 0.00797 | -0.112 | 164.606
4.5 | 1.376 | 0.00821 | -0.112 | 167.546
5 | 1.431 | 0.00974 | -0.112 | 146.9
5.5 | 1.479 | 0.01159 | -0.112 | 127.591
6 | 1.523 | 0.01404 | -0.111 | 108.499
6.5 | 1.575 | 0.01626 | -0.111 | 96.87
7 | 1.627 | 0.01854 | -0.111 | 87.75
7.5 | 1.678 | 0.02078 | -0.111 | 80.72
8 | 1.727 | 0.02299 | -0.111 | 75.118
8.5 | 1.776 | 0.02545 | -0.111 | 69.772
9 | 1.822 | 0.02799 | -0.111 | 65.096
9.5 | 1.869 | 0.03011 | -0.111 | 62.07
10 | 1.915 | 0.03236 | -0.112 | 59.19
10.5 | 1.959 | 0.03477 | -0.112 | 56.354
11 | 2.002 | 0.03736 | -0.113 | 53.58
11.5 | 2.041 | 0.03993 | -0.113 | 51.111
12 | 2.078 | 0.04295 | -0.113 | 48.394
12.5 | 2.113 | 0.04659 | -0.114 | 45.347
13 | 2.119 | 0.05036 | -0.114 | 42.072
13.5 | 2.018 | 0.05507 | -0.115 | 36.645
14 | 1.655 | 0.09006 | -0.114 | 18.375
14.5 | 1.252 | 0.10574 | -0.114 | 11.839
15 | 1.28 | 0.11309 | -0.115 | 11.321
15.5 | 1.309 | 0.12028 | -0.115 | 10.879
16 | 1.336 | 0.12503 | -0.115 | 10.687
16.5 | 1.362 | 0.13882 | -0.116 | 9.81
17 | 1.389 | 0.14749 | -0.116 | 9.415
17.5 | 1.416 | 0.14517 | -0.116 | 9.754
18 | 1.445 | 0.13951 | -0.117 | 10.356

## 64. Re 3M Mach 0.50 (2)
BIGFOIL.COM POLAR EXPORT
ua2-180sm
UA(2)-180 smoothed |  |  |  | Cl Max: | 1.6655 | at alpha= | 7.5 | deg
XFOIL ncrit=9 |  |  |  | L/D Max: | 189.513 | at alpha= | 5.5 | deg
Re: | 3000000 |  |  | Cd Min: | 0.1853 | at alpha= | -17.5 | deg
Mach: | 0.5 |  |  | Cl=0 at alpha= | -16.0232 | deg
|  |  |  | @ Cl=0.1, Cd= | 0.13611
|  |  |  | @ Cl=0.4, Cd= | 0.012825
|  |  |  | @ Cl=0.6, Cd= | 0.0095522
alpha (deg) | Cl | Cd | Cm | Cl/Cd
-17.5 | -0.0702 | 0.1853 | -0.0769 | -0.37885
-17 | -0.0464 | 0.17937 | -0.0804 | -0.25868
-16.5 | -0.0226 | 0.17344 | -0.0839 | -0.1303
-16 | 0.0011 | 0.16734 | -0.0873 | 0.0065734
-15.5 | 0.0226 | 0.16052 | -0.0906 | 0.14079
-15 | 0.0436 | 0.15391 | -0.0939 | 0.28328
-14.5 | 0.0647 | 0.14734 | -0.0972 | 0.43912
-14 | 0.0852 | 0.14081 | -0.1004 | 0.60507
-13.5 | 0.1056 | 0.13433 | -0.1035 | 0.78612
-13 | 0.1251 | 0.12815 | -0.1063 | 0.9762
-12.5 | 0.1474 | 0.12263 | -0.1092 | 1.202
-12 | 0.1688 | 0.11674 | -0.112 | 1.4459
-11.5 | 0.1849 | 0.11009 | -0.115 | 1.6795
-11 | 0.203 | 0.10414 | -0.1176 | 1.9493
-10.5 | 0.2207 | 0.09861 | -0.1197 | 2.2381
-10 | 0.2368 | 0.0928 | -0.1221 | 2.5517
-9 | 0.26 | 0.08028 | -0.1268 | 3.2387
-8.5 | 0.2774 | 0.07563 | -0.1286 | 3.6679
-8 | 0.2917 | 0.07065 | -0.1303 | 4.1288
-7.5 | 0.2834 | 0.06282 | -0.1328 | 4.5113
-7 | 0.2895 | 0.05766 | -0.1344 | 5.0208
-6.5 | 0.2867 | 0.052 | -0.1364 | 5.5135
-6 | 0.2549 | 0.04513 | -0.138 | 5.6481
-5.5 | 0.2496 | 0.03842 | -0.1385 | 6.4966
-5 | 0.255 | 0.03204 | -0.1364 | 7.9588
-4.5 | 0.2616 | 0.02474 | -0.1315 | 10.574
-4 | 0.2811 | 0.019 | -0.1255 | 14.7947
-3.5 | 0.3244 | 0.01615 | -0.1212 | 20.0867
-3 | 0.375 | 0.01371 | -0.1175 | 27.3523
-2.5 | 0.4315 | 0.01171 | -0.1144 | 36.8488
-2 | 0.4915 | 0.01048 | -0.112 | 46.8989
-1.5 | 0.5539 | 0.00986 | -0.1102 | 56.1765
-1 | 0.6168 | 0.00944 | -0.1086 | 65.339
-0.5 | 0.6797 | 0.00916 | -0.107 | 74.2031
0 | 0.7428 | 0.00903 | -0.1057 | 82.2591
0.5 | 0.8034 | 0.00888 | -0.104 | 90.473
1 | 0.869 | 0.00875 | -0.1033 | 99.3143
1.5 | 0.9341 | 0.00871 | -0.1025 | 107.2445
2 | 0.998 | 0.00866 | -0.1015 | 115.2425
2.5 | 1.0616 | 0.00863 | -0.1004 | 123.0127
3 | 1.0899 | 0.00752 | -0.0931 | 144.9335
4 | 1.348 | 0.00759 | -0.1173 | 177.6021
4.5 | 1.4509 | 0.00783 | -0.1239 | 185.3001
5 | 1.5213 | 0.00808 | -0.1241 | 188.2797
5.5 | 1.5559 | 0.00821 | -0.1172 | 189.5128
6 | 1.5917 | 0.00851 | -0.1107 | 187.0388
6.5 | 1.6312 | 0.009 | -0.1052 | 181.2444
7.5 | 1.6655 | 0.01217 | -0.0903 | 136.8529
8 | 1.6644 | 0.01539 | -0.0833 | 108.1481
8.5 | 1.6487 | 0.02029 | -0.0772 | 81.2568
9 | 1.5799 | 0.02963 | -0.0704 | 53.321
9.5 | 1.4921 | 0.03989 | -0.063 | 37.4054
10 | 1.4529 | 0.04724 | -0.0586 | 30.7557
10.5 | 1.438 | 0.05337 | -0.0558 | 26.944
11 | 1.4449 | 0.05809 | -0.0539 | 24.8735
11.5 | 1.4548 | 0.06269 | -0.0523 | 23.2063
12 | 1.464 | 0.06745 | -0.0508 | 21.705
12.5 | 1.4825 | 0.07156 | -0.0496 | 20.7169

## 65. Re 4M Mach 0.00 (1)
BIGFOIL.COM POLAR EXPORT
ua2-180sm
UA(2)-180 smoothed |  |  |  | Cl Max: | 2.145 | at alpha= | 15.5 | deg
JavaFoil+Calcfoil stall+Eppler ext transition |  |  |  | L/D Max: | 284.436 | at alpha= | 4.5 | deg
Re: | 4000000 |  |  | Cd Min: | 0.00398 | at alpha= | 3 | deg
Mach: | 0 |  |  | Cl=0 at alpha= | -5.4407 | deg
|  |  |  | @ Cl=0.1, Cd= | 0.004788
|  |  |  | @ Cl=0.4, Cd= | 0.0053025
|  |  |  | @ Cl=0.6, Cd= | 0.0052649
alpha (deg) | Cl | Cd | Cm | Cl/Cd
-20 | -0.479 | 0.15706 | -0.037 | -3.052
-19.5 | -0.489 | 0.14941 | -0.037 | -3.274
-19 | -0.498 | 0.14615 | -0.037 | -3.409
-18.5 | -0.507 | 0.14013 | -0.036 | -3.616
-18 | -0.514 | 0.13514 | -0.036 | -3.806
-17.5 | -0.521 | 0.12814 | -0.035 | -4.062
-17 | -0.526 | 0.12283 | -0.035 | -4.281
-16.5 | -0.53 | 0.12008 | -0.034 | -4.412
-16 | -0.532 | 0.11634 | -0.034 | -4.575
-15.5 | -0.533 | 0.1093 | -0.034 | -4.877
-15 | -0.532 | 0.10398 | -0.034 | -5.114
-14.5 | -0.528 | 0.09891 | -0.034 | -5.342
-14 | -0.523 | 0.09501 | -0.034 | -5.501
-13.5 | -0.514 | 0.08972 | -0.034 | -5.726
-13 | -0.499 | 0.0843 | -0.035 | -5.922
-12.5 | -0.482 | 0.07983 | -0.035 | -6.044
-12 | -0.463 | 0.07543 | -0.035 | -6.142
-11.5 | -0.442 | 0.07138 | -0.036 | -6.189
-11 | -0.418 | 0.06724 | -0.036 | -6.211
-10.5 | -0.391 | 0.06349 | -0.036 | -6.159
-10 | -0.362 | 0.06024 | -0.037 | -6.009
-9.5 | -0.331 | 0.05656 | -0.037 | -5.843
-9 | -0.297 | 0.05351 | -0.038 | -5.548
-8.5 | -0.262 | 0.04921 | -0.042 | -5.318
-8 | -0.224 | 0.04629 | -0.043 | -4.83
-7.5 | -0.226 | 0.00729 | -0.082 | -31.04
-7 | -0.174 | 0.00489 | -0.083 | -35.625
-6.5 | -0.12 | 0.00485 | -0.084 | -24.79
-6 | -0.064 | 0.0048 | -0.084 | -13.427
-5.5 | -0.007 | 0.00483 | -0.085 | -1.447
-5 | 0.052 | 0.00482 | -0.086 | 10.77
-4.5 | 0.112 | 0.00478 | -0.086 | 23.416
-4 | 0.173 | 0.00481 | -0.087 | 35.963
-3.5 | 0.235 | 0.00479 | -0.087 | 49.058
-3 | 0.297 | 0.00527 | -0.088 | 56.466
-2.5 | 0.36 | 0.00529 | -0.089 | 68.076
-2 | 0.424 | 0.00531 | -0.089 | 79.712
-1.5 | 0.487 | 0.00528 | -0.09 | 92.202
-1 | 0.55 | 0.00525 | -0.091 | 104.789
-0.5 | 0.617 | 0.00527 | -0.091 | 117.094
0 | 0.678 | 0.00533 | -0.092 | 127.339
0.5 | 0.74 | 0.00533 | -0.093 | 138.852
1 | 0.802 | 0.00543 | -0.093 | 147.789
1.5 | 0.865 | 0.00429 | -0.094 | 201.774
2 | 0.927 | 0.00429 | -0.095 | 215.781
2.5 | 0.979 | 0.00432 | -0.096 | 226.671
3 | 1.039 | 0.00398 | -0.096 | 261.387
3.5 | 1.099 | 0.00405 | -0.097 | 271.456
4 | 1.159 | 0.00415 | -0.098 | 279.575
4.5 | 1.219 | 0.00429 | -0.098 | 284.436
5 | 1.276 | 0.00693 | -0.099 | 184.24
5.5 | 1.333 | 0.00764 | -0.1 | 174.413
6 | 1.385 | 0.00849 | -0.1 | 163.226
6.5 | 1.436 | 0.00941 | -0.1 | 152.621
7 | 1.488 | 0.01035 | -0.1 | 143.784
7.5 | 1.538 | 0.01133 | -0.101 | 135.717
8 | 1.587 | 0.01235 | -0.101 | 128.448
8.5 | 1.636 | 0.01343 | -0.101 | 121.801
9 | 1.685 | 0.01448 | -0.101 | 116.343
9.5 | 1.733 | 0.01551 | -0.102 | 111.757
10 | 1.78 | 0.01665 | -0.102 | 106.921
10.5 | 1.828 | 0.01775 | -0.102 | 102.94
11 | 1.877 | 0.01886 | -0.103 | 99.534
11.5 | 1.926 | 0.01985 | -0.103 | 97.027
12 | 1.974 | 0.02095 | -0.104 | 94.188
12.5 | 2.022 | 0.02208 | -0.104 | 91.56
13 | 2.064 | 0.02327 | -0.105 | 88.687
13.5 | 2.091 | 0.02493 | -0.105 | 83.874
14 | 2.112 | 0.02661 | -0.106 | 79.379
14.5 | 2.128 | 0.02857 | -0.106 | 74.487
15 | 2.139 | 0.03063 | -0.106 | 69.813
15.5 | 2.145 | 0.0324 | -0.107 | 66.212
16 | 2.116 | 0.04909 | -0.105 | 43.099
16.5 | 2.109 | 0.05235 | -0.105 | 40.293
17 | 2.096 | 0.05664 | -0.106 | 37.013
17.5 | 2.078 | 0.06029 | -0.106 | 34.475
18 | 2.056 | 0.06354 | -0.107 | 32.359
18.5 | 2.027 | 0.06691 | -0.107 | 30.297
19 | 1.995 | 0.07017 | -0.107 | 28.429
19.5 | 1.958 | 0.07469 | -0.108 | 26.22
20 | 1.917 | 0.07798 | -0.108 | 24.582

## 66. Re 4M Mach 0.00 (2)
BIGFOIL.COM POLAR EXPORT
ua2-180sm
UA(2)-180 smoothed |  |  |  | Cl Max: | 1.8472 | at alpha= | 14 | deg
XFOIL ncrit=9 |  |  |  | L/D Max: | 235.934 | at alpha= | 7 | deg
Re: | 4000000 |  |  | Cd Min: | 0.09571 | at alpha= | 19 | deg
Mach: | 0 |  |  | Cl=0 at alpha= | -5.6967 | deg
|  |  |  | @ Cl=0.1, Cd= | 0.0092641
|  |  |  | @ Cl=0.4, Cd= | 0.007823
|  |  |  | @ Cl=0.6, Cd= | 0.0073132
alpha (deg) | Cl | Cd | Cm | Cl/Cd
-15.5 | -0.7199 | 0.03113 | -0.1429 | -23.1256
-15 | -0.747 | 0.02681 | -0.1394 | -27.8627
-14.5 | -0.7285 | 0.02558 | -0.1357 | -28.4793
-14 | -0.7323 | 0.02357 | -0.1285 | -31.0692
-13.5 | -0.7544 | 0.01987 | -0.119 | -37.9668
-13 | -0.7313 | 0.01787 | -0.1147 | -40.9233
-12.5 | -0.6898 | 0.01698 | -0.1124 | -40.6243
-12 | -0.6421 | 0.01648 | -0.1108 | -38.9624
-11.5 | -0.5947 | 0.01592 | -0.1092 | -37.3555
-11 | -0.5457 | 0.01545 | -0.1079 | -35.3204
-10.5 | -0.4975 | 0.01486 | -0.1064 | -33.4791
-10 | -0.4473 | 0.01437 | -0.1052 | -31.1273
-9.5 | -0.3968 | 0.01381 | -0.1041 | -28.7328
-9 | -0.3447 | 0.01337 | -0.1032 | -25.7816
-8.5 | -0.2929 | 0.01286 | -0.1022 | -22.776
-8 | -0.2398 | 0.01247 | -0.1015 | -19.2302
-7.5 | -0.1859 | 0.01215 | -0.1009 | -15.3004
-7 | -0.133 | 0.01166 | -0.1001 | -11.4065
-6.5 | -0.0868 | 0.01037 | -0.0984 | -8.3703
-6 | -0.033 | 0.00997 | -0.0978 | -3.3099
-5.5 | 0.0214 | 0.00966 | -0.0973 | 2.2153
-5 | 0.0758 | 0.00938 | -0.0968 | 8.081
-4.5 | 0.1301 | 0.00912 | -0.0963 | 14.2654
-4 | 0.1848 | 0.00884 | -0.0959 | 20.905
-3.5 | 0.2402 | 0.00857 | -0.0956 | 28.028
-3 | 0.2965 | 0.0084 | -0.0956 | 35.2976
-2.5 | 0.3504 | 0.00801 | -0.0951 | 43.7453
-2 | 0.4061 | 0.0078 | -0.095 | 52.0641
-1.5 | 0.4622 | 0.00764 | -0.095 | 60.4974
-1 | 0.5181 | 0.00748 | -0.095 | 69.2647
-0.5 | 0.5743 | 0.00735 | -0.0951 | 78.1361
0 | 0.6302 | 0.00727 | -0.0952 | 86.685
0.5 | 0.6848 | 0.00719 | -0.095 | 95.2434
1 | 0.7408 | 0.00714 | -0.0952 | 103.7535
1.5 | 0.7977 | 0.00706 | -0.0956 | 112.9887
2 | 0.8542 | 0.007 | -0.0959 | 122.0286
2.5 | 0.8978 | 0.00616 | -0.094 | 145.7468
3 | 0.9331 | 0.0054 | -0.0902 | 172.7963
3.5 | 1.0221 | 0.00531 | -0.0978 | 192.4859
4 | 1.0945 | 0.00549 | -0.1018 | 199.3625
4.5 | 1.1672 | 0.00561 | -0.106 | 208.057
5 | 1.2324 | 0.00574 | -0.1086 | 214.7038
5.5 | 1.3017 | 0.00588 | -0.1122 | 221.3776
6 | 1.3713 | 0.00603 | -0.116 | 227.4129
6.5 | 1.4385 | 0.00616 | -0.1192 | 233.5227
7 | 1.5029 | 0.00637 | -0.122 | 235.9341
7.5 | 1.5503 | 0.00667 | -0.1213 | 232.4288
8 | 1.585 | 0.00717 | -0.118 | 221.06
8.5 | 1.6178 | 0.00769 | -0.1143 | 210.3771
9 | 1.6487 | 0.00824 | -0.1104 | 200.085
9.5 | 1.6744 | 0.00881 | -0.1054 | 190.0568
10 | 1.6964 | 0.00933 | -0.0998 | 181.8221
10.5 | 1.7257 | 0.00994 | -0.0961 | 173.6117
11 | 1.7551 | 0.01068 | -0.0928 | 164.3352
11.5 | 1.7784 | 0.01176 | -0.089 | 151.2245
12 | 1.7997 | 0.0131 | -0.0854 | 137.3817
12.5 | 1.8176 | 0.01481 | -0.082 | 122.7279
13 | 1.836 | 0.0168 | -0.0793 | 109.2857
13.5 | 1.8436 | 0.01977 | -0.0763 | 93.2524
14 | 1.8472 | 0.02333 | -0.0736 | 79.177
14.5 | 1.8238 | 0.02949 | -0.07 | 61.8447
15 | 1.7931 | 0.03685 | -0.067 | 48.6594
15.5 | 1.7668 | 0.04388 | -0.0644 | 40.2644
16 | 1.747 | 0.05042 | -0.0624 | 34.6489
16.5 | 1.7171 | 0.05805 | -0.0602 | 29.5797
17 | 1.7116 | 0.06349 | -0.0593 | 26.9586
17.5 | 1.6714 | 0.07256 | -0.0575 | 23.0347
18 | 1.6513 | 0.07989 | -0.0567 | 20.6697
18.5 | 1.627 | 0.08785 | -0.0562 | 18.5202
19 | 1.6063 | 0.09571 | -0.0561 | 16.783

## 67. Re 4M Mach 0.10 (1)
BIGFOIL.COM POLAR EXPORT
ua2-180sm
UA(2)-180 smoothed |  |  |  | Cl Max: | 2.143 | at alpha= | 15.5 | deg
JavaFoil+Calcfoil stall+Eppler ext transition |  |  |  | L/D Max: | 281.535 | at alpha= | 4 | deg
Re: | 4000000 |  |  | Cd Min: | 0.00395 | at alpha= | 2.5 | deg
Mach: | 0.1 |  |  | Cl=0 at alpha= | -5.4407 | deg
|  |  |  | @ Cl=0.1, Cd= | 0.004842
|  |  |  | @ Cl=0.4, Cd= | 0.0052578
|  |  |  | @ Cl=0.6, Cd= | 0.0053121
alpha (deg) | Cl | Cd | Cm | Cl/Cd
-20 | -0.432 | 0.15608 | -0.038 | -2.769
-19.5 | -0.444 | 0.14949 | -0.037 | -2.971
-19 | -0.456 | 0.14554 | -0.037 | -3.132
-18.5 | -0.467 | 0.13851 | -0.037 | -3.37
-18 | -0.477 | 0.13464 | -0.037 | -3.544
-17.5 | -0.486 | 0.12937 | -0.037 | -3.759
-17 | -0.494 | 0.12306 | -0.036 | -4.017
-16.5 | -0.501 | 0.11902 | -0.036 | -4.21
-16 | -0.506 | 0.11207 | -0.035 | -4.516
-15.5 | -0.509 | 0.11165 | -0.034 | -4.563
-15 | -0.511 | 0.10639 | -0.034 | -4.803
-14.5 | -0.51 | 0.0997 | -0.034 | -5.118
-14 | -0.507 | 0.09551 | -0.034 | -5.308
-13.5 | -0.5 | 0.09061 | -0.034 | -5.521
-13 | -0.488 | 0.08559 | -0.035 | -5.7
-12.5 | -0.473 | 0.08103 | -0.035 | -5.837
-12 | -0.456 | 0.07638 | -0.035 | -5.964
-11.5 | -0.435 | 0.072 | -0.036 | -6.048
-11 | -0.413 | 0.06779 | -0.036 | -6.087
-10.5 | -0.387 | 0.06383 | -0.036 | -6.067
-10 | -0.359 | 0.06053 | -0.037 | -5.935
-9.5 | -0.329 | 0.05702 | -0.037 | -5.764
-9 | -0.296 | 0.05372 | -0.037 | -5.501
-8.5 | -0.261 | 0.04959 | -0.041 | -5.258
-8 | -0.223 | 0.04664 | -0.042 | -4.783
-7.5 | -0.183 | 0.04436 | -0.042 | -4.127
-7 | -0.174 | 0.00721 | -0.083 | -24.139
-6.5 | -0.121 | 0.00484 | -0.084 | -24.885
-6 | -0.065 | 0.00487 | -0.085 | -13.259
-5.5 | -0.007 | 0.00483 | -0.085 | -1.452
-5 | 0.052 | 0.00481 | -0.086 | 10.819
-4.5 | 0.112 | 0.00485 | -0.087 | 23.203
-4 | 0.174 | 0.00481 | -0.087 | 36.141
-3.5 | 0.236 | 0.00484 | -0.088 | 48.746
-3 | 0.299 | 0.00482 | -0.089 | 61.948
-2.5 | 0.362 | 0.00524 | -0.089 | 69.083
-2 | 0.426 | 0.00527 | -0.09 | 80.694
-1.5 | 0.489 | 0.00524 | -0.091 | 93.342
-1 | 0.553 | 0.00527 | -0.091 | 105.007
-0.5 | 0.62 | 0.00533 | -0.092 | 116.267
0 | 0.682 | 0.00534 | -0.093 | 127.643
0.5 | 0.744 | 0.00539 | -0.093 | 138.06
1 | 0.807 | 0.00539 | -0.094 | 149.533
1.5 | 0.869 | 0.00431 | -0.095 | 201.545
2 | 0.931 | 0.00431 | -0.095 | 216.099
2.5 | 0.983 | 0.00395 | -0.096 | 248.85
3 | 1.044 | 0.00401 | -0.097 | 260.443
3.5 | 1.105 | 0.00404 | -0.098 | 273.498
4 | 1.165 | 0.00414 | -0.098 | 281.535
4.5 | 1.224 | 0.00632 | -0.099 | 193.698
5 | 1.283 | 0.00699 | -0.1 | 183.568
5.5 | 1.338 | 0.00774 | -0.1 | 172.907
6 | 1.39 | 0.00861 | -0.1 | 161.538
6.5 | 1.442 | 0.00952 | -0.1 | 151.494
7 | 1.493 | 0.01053 | -0.101 | 141.865
7.5 | 1.543 | 0.01156 | -0.101 | 133.45
8 | 1.592 | 0.01262 | -0.101 | 126.178
8.5 | 1.641 | 0.01366 | -0.101 | 120.174
9 | 1.69 | 0.01481 | -0.102 | 114.101
9.5 | 1.738 | 0.01589 | -0.102 | 109.42
10 | 1.786 | 0.01698 | -0.102 | 105.189
10.5 | 1.834 | 0.01806 | -0.103 | 101.568
11 | 1.883 | 0.01916 | -0.103 | 98.312
11.5 | 1.932 | 0.02018 | -0.104 | 95.773
12 | 1.98 | 0.02135 | -0.104 | 92.767
12.5 | 2.028 | 0.02246 | -0.105 | 90.29
13 | 2.07 | 0.02381 | -0.105 | 86.942
13.5 | 2.096 | 0.02553 | -0.106 | 82.088
14 | 2.116 | 0.0273 | -0.106 | 77.494
14.5 | 2.131 | 0.02922 | -0.106 | 72.943
15 | 2.139 | 0.03145 | -0.107 | 68.007
15.5 | 2.143 | 0.0331 | -0.107 | 64.742
16 | 2.112 | 0.05011 | -0.105 | 42.142
16.5 | 2.103 | 0.05318 | -0.106 | 39.544
17 | 2.086 | 0.05801 | -0.106 | 35.957
17.5 | 2.064 | 0.06183 | -0.106 | 33.381
18 | 2.036 | 0.06538 | -0.107 | 31.145
18.5 | 2.004 | 0.0685 | -0.107 | 29.253
19 | 1.966 | 0.07187 | -0.108 | 27.359
19.5 | 1.923 | 0.07605 | -0.108 | 25.291
20 | 1.877 | 0.08042 | -0.109 | 23.335

## 68. Re 4M Mach 0.10 (2)
BIGFOIL.COM POLAR EXPORT
ua2-180sm
UA(2)-180 smoothed |  |  |  | Cl Max: | 1.8438 | at alpha= | 14 | deg
XFOIL ncrit=9 |  |  |  | L/D Max: | 235.841 | at alpha= | 7 | deg
Re: | 4000000 |  |  | Cd Min: | 0.09774 | at alpha= | 19 | deg
Mach: | 0.1 |  |  | Cl=0 at alpha= | -5.7015 | deg
|  |  |  | @ Cl=0.1, Cd= | 0.0093803
|  |  |  | @ Cl=0.4, Cd= | 0.0078563
|  |  |  | @ Cl=0.6, Cd= | 0.0073465
alpha (deg) | Cl | Cd | Cm | Cl/Cd
-14 | -0.6182 | 0.02947 | -0.1411 | -20.9773
-13.5 | -0.6157 | 0.02735 | -0.1368 | -22.5119
-13 | -0.6285 | 0.02503 | -0.1286 | -25.1099
-12.5 | -0.6733 | 0.01896 | -0.1175 | -35.5116
-12 | -0.6373 | 0.0176 | -0.1144 | -36.2102
-11.5 | -0.591 | 0.01693 | -0.1125 | -34.9084
-11 | -0.5429 | 0.01637 | -0.1108 | -33.1643
-10.5 | -0.4959 | 0.01564 | -0.109 | -31.7072
-10 | -0.4457 | 0.01509 | -0.1076 | -29.5361
-9.5 | -0.3957 | 0.01444 | -0.1062 | -27.403
-9 | -0.344 | 0.01391 | -0.1051 | -24.7304
-8.5 | -0.293 | 0.01327 | -0.1039 | -22.0799
-8 | -0.2401 | 0.01279 | -0.103 | -18.7725
-7.5 | -0.1863 | 0.0124 | -0.1022 | -15.0242
-7 | -0.1334 | 0.01185 | -0.1013 | -11.2574
-6.5 | -0.0853 | 0.01071 | -0.0997 | -7.9645
-6 | -0.0326 | 0.01014 | -0.0988 | -3.215
-5.5 | 0.022 | 0.0098 | -0.0982 | 2.2449
-5 | 0.0767 | 0.0095 | -0.0976 | 8.0737
-4.5 | 0.1312 | 0.00922 | -0.0971 | 14.2299
-4 | 0.1864 | 0.0089 | -0.0966 | 20.9438
-3.5 | 0.242 | 0.00861 | -0.0963 | 28.1069
-3 | 0.2985 | 0.00843 | -0.0962 | 35.4093
-2.5 | 0.353 | 0.00805 | -0.0958 | 43.8509
-2 | 0.4088 | 0.00782 | -0.0956 | 52.2762
-1.5 | 0.4652 | 0.00767 | -0.0955 | 60.6519
-1 | 0.5215 | 0.0075 | -0.0955 | 69.5333
-0.5 | 0.5779 | 0.00737 | -0.0956 | 78.4125
0 | 0.6344 | 0.00731 | -0.0957 | 86.7852
0.5 | 0.689 | 0.00722 | -0.0954 | 95.4294
1 | 0.7455 | 0.00716 | -0.0956 | 104.1201
1.5 | 0.8028 | 0.00708 | -0.096 | 113.3898
2 | 0.8596 | 0.00702 | -0.0963 | 122.4501
2.5 | 0.904 | 0.00622 | -0.0945 | 145.3376
3 | 0.9393 | 0.00544 | -0.0906 | 172.6654
3.5 | 1.0289 | 0.00535 | -0.0982 | 192.3178
4 | 1.1022 | 0.00551 | -0.1023 | 200.0363
4.5 | 1.1753 | 0.00564 | -0.1064 | 208.3865
5 | 1.2413 | 0.00578 | -0.1091 | 214.7578
5.5 | 1.3112 | 0.00592 | -0.1127 | 221.4865
6 | 1.3815 | 0.00606 | -0.1165 | 227.9703
6.5 | 1.4491 | 0.00621 | -0.1198 | 233.3494
7 | 1.5141 | 0.00642 | -0.1226 | 235.8411
7.5 | 1.5591 | 0.00674 | -0.1212 | 231.3205
8 | 1.5926 | 0.00728 | -0.1175 | 218.7637
8.5 | 1.6247 | 0.00783 | -0.1136 | 207.4968
9 | 1.6543 | 0.0084 | -0.1093 | 196.9405
9.5 | 1.6747 | 0.00896 | -0.1031 | 186.9085
10 | 1.6995 | 0.00955 | -0.0981 | 177.9581
10.5 | 1.7299 | 0.0102 | -0.0946 | 169.598
11 | 1.7602 | 0.01097 | -0.0915 | 160.4558
11.5 | 1.783 | 0.01214 | -0.0876 | 146.8699
12 | 1.8029 | 0.01363 | -0.084 | 132.2744
12.5 | 1.8206 | 0.0155 | -0.0807 | 117.4581
13 | 1.8368 | 0.01776 | -0.078 | 103.4234
13.5 | 1.8416 | 0.02109 | -0.075 | 87.321
14 | 1.8438 | 0.02492 | -0.0724 | 73.9888
14.5 | 1.8162 | 0.03169 | -0.0689 | 57.3115
15 | 1.7816 | 0.03941 | -0.0657 | 45.2068
15.5 | 1.7646 | 0.04561 | -0.0636 | 38.6889
16 | 1.7443 | 0.05216 | -0.0615 | 33.4413
16.5 | 1.7135 | 0.05996 | -0.0595 | 28.5774
17 | 1.7119 | 0.06501 | -0.0586 | 26.3329
17.5 | 1.6697 | 0.07434 | -0.0569 | 22.4603
18 | 1.6519 | 0.08143 | -0.0562 | 20.2861
18.5 | 1.6256 | 0.08965 | -0.0556 | 18.1327
19 | 1.6032 | 0.09774 | -0.0556 | 16.4027

## 69. Re 4M Mach 0.25 (1)
BIGFOIL.COM POLAR EXPORT
ua2-180sm
UA(2)-180 smoothed |  |  |  | Cl Max: | 2.135 | at alpha= | 14.5 | deg
JavaFoil+Calcfoil stall+Eppler ext transition |  |  |  | L/D Max: | 252.455 | at alpha= | 2.5 | deg
Re: | 4000000 |  |  | Cd Min: | 0.00393 | at alpha= | 2 | deg
Mach: | 0.25 |  |  | Cl=0 at alpha= | -5.4417 | deg
|  |  |  | @ Cl=0.1, Cd= | 0.0048227
|  |  |  | @ Cl=0.4, Cd= | 0.0053176
|  |  |  | @ Cl=0.6, Cd= | 0.00532
alpha (deg) | Cl | Cd | Cm | Cl/Cd
-17.5 | -0.073 | 0.12764 | -0.042 | -0.569
-17 | -0.168 | 0.12482 | -0.041 | -1.349
-16.5 | -0.218 | 0.11834 | -0.042 | -1.845
-16 | -0.259 | 0.10877 | -0.043 | -2.378
-15.5 | -0.293 | 0.1039 | -0.043 | -2.818
-15 | -0.322 | 0.09913 | -0.042 | -3.25
-14.5 | -0.347 | 0.09572 | -0.04 | -3.626
-14 | -0.368 | 0.09188 | -0.04 | -4.005
-13.5 | -0.383 | 0.0885 | -0.039 | -4.328
-13 | -0.389 | 0.08395 | -0.038 | -4.629
-12.5 | -0.39 | 0.08703 | -0.037 | -4.479
-12 | -0.387 | 0.08123 | -0.037 | -4.768
-11.5 | -0.381 | 0.07707 | -0.037 | -4.938
-11 | -0.37 | 0.07191 | -0.037 | -5.139
-10.5 | -0.354 | 0.06715 | -0.036 | -5.274
-10 | -0.335 | 0.06247 | -0.037 | -5.358
-9.5 | -0.311 | 0.05821 | -0.037 | -5.347
-9 | -0.284 | 0.05525 | -0.038 | -5.137
-8.5 | -0.253 | 0.05132 | -0.038 | -4.925
-8 | -0.218 | 0.04892 | -0.039 | -4.462
-7.5 | -0.181 | 0.04596 | -0.039 | -3.932
-7 | -0.141 | 0.04327 | -0.041 | -3.247
-6.5 | -0.098 | 0.03983 | -0.045 | -2.46
-6 | -0.065 | 0.00483 | -0.087 | -13.488
-5.5 | -0.007 | 0.00485 | -0.088 | -1.465
-5 | 0.053 | 0.0048 | -0.088 | 11.019
-4.5 | 0.115 | 0.00483 | -0.089 | 23.716
-4 | 0.177 | 0.00482 | -0.09 | 36.791
-3.5 | 0.241 | 0.00485 | -0.09 | 49.798
-3 | 0.306 | 0.00483 | -0.091 | 63.389
-2.5 | 0.371 | 0.0053 | -0.092 | 69.985
-2 | 0.437 | 0.00534 | -0.092 | 81.755
-1.5 | 0.502 | 0.00527 | -0.093 | 95.318
-1 | 0.568 | 0.00532 | -0.094 | 106.75
-0.5 | 0.637 | 0.00532 | -0.094 | 119.753
0 | 0.7 | 0.00537 | -0.095 | 130.312
0.5 | 0.764 | 0.00536 | -0.096 | 142.496
1 | 0.828 | 0.00503 | -0.097 | 164.703
1.5 | 0.892 | 0.00397 | -0.097 | 224.637
2 | 0.956 | 0.00393 | -0.098 | 243.564
2.5 | 1.009 | 0.004 | -0.099 | 252.455
3 | 1.071 | 0.00604 | -0.099 | 177.406
3.5 | 1.133 | 0.00614 | -0.1 | 184.498
4 | 1.194 | 0.00627 | -0.101 | 190.624
4.5 | 1.255 | 0.00672 | -0.101 | 186.81
5 | 1.313 | 0.00746 | -0.102 | 176.094
5.5 | 1.367 | 0.00834 | -0.102 | 163.865
6 | 1.419 | 0.00939 | -0.102 | 151.086
6.5 | 1.472 | 0.01042 | -0.103 | 141.298
7 | 1.521 | 0.0116 | -0.103 | 131.123
7.5 | 1.57 | 0.01285 | -0.103 | 122.191
8 | 1.62 | 0.01401 | -0.103 | 115.613
8.5 | 1.669 | 0.01526 | -0.103 | 109.35
9 | 1.717 | 0.01668 | -0.103 | 102.954
9.5 | 1.767 | 0.01781 | -0.104 | 99.234
10 | 1.819 | 0.0188 | -0.104 | 96.747
10.5 | 1.869 | 0.01999 | -0.105 | 93.5
11 | 1.917 | 0.0213 | -0.105 | 89.974
11.5 | 1.967 | 0.02233 | -0.106 | 88.073
12 | 2.014 | 0.02362 | -0.106 | 85.272
12.5 | 2.061 | 0.02512 | -0.107 | 82.026
13 | 2.099 | 0.02689 | -0.107 | 78.069
13.5 | 2.118 | 0.02906 | -0.108 | 72.888
14 | 2.131 | 0.03103 | -0.108 | 68.679
14.5 | 2.135 | 0.03326 | -0.108 | 64.194
15 | 2.13 | 0.03565 | -0.109 | 59.749
15.5 | 2.092 | 0.0535 | -0.107 | 39.101
16 | 2.067 | 0.05891 | -0.107 | 35.094
16.5 | 2.035 | 0.06258 | -0.108 | 32.518
17 | 1.992 | 0.06604 | -0.108 | 30.172
17.5 | 1.94 | 0.07022 | -0.109 | 27.626
18 | 1.876 | 0.07432 | -0.109 | 25.243
18.5 | 1.801 | 0.07924 | -0.109 | 22.732
19 | 1.718 | 0.08356 | -0.11 | 20.558
19.5 | 1.625 | 0.08906 | -0.11 | 18.251

## 70. Re 4M Mach 0.25 (2)
BIGFOIL.COM POLAR EXPORT
ua2-180sm
UA(2)-180 smoothed |  |  |  | Cl Max: | 1.8171 | at alpha= | 12.5 | deg
XFOIL ncrit=9 |  |  |  | L/D Max: | 230.642 | at alpha= | 6.5 | deg
Re: | 4000000 |  |  | Cd Min: | 0.20265 | at alpha= | -20 | deg
Mach: | 0.25 |  |  | Cl=0 at alpha= | -5.782 | deg
|  |  |  | @ Cl=0.1, Cd= | 0.089078
|  |  |  | @ Cl=0.4, Cd= | 0.008209
|  |  |  | @ Cl=0.6, Cd= | 0.0075081
alpha (deg) | Cl | Cd | Cm | Cl/Cd
-20 | -0.1869 | 0.20265 | -0.0565 | -0.92228
-19.5 | -0.1668 | 0.19746 | -0.0599 | -0.84473
-19 | -0.1475 | 0.19188 | -0.0632 | -0.76871
-18.5 | -0.1284 | 0.18612 | -0.0664 | -0.68988
-18 | -0.1103 | 0.17962 | -0.0696 | -0.61407
-17.5 | -0.0946 | 0.17255 | -0.0728 | -0.54825
-17 | -0.0805 | 0.16547 | -0.076 | -0.48649
-16.5 | -0.0614 | 0.16004 | -0.079 | -0.38365
-16 | -0.0423 | 0.15462 | -0.0819 | -0.27357
-15.5 | -0.0239 | 0.14906 | -0.0848 | -0.16034
-15 | -0.0049 | 0.14369 | -0.0876 | -0.034101
-14.5 | 0.0131 | 0.13811 | -0.0904 | 0.094852
-14 | 0.0284 | 0.13187 | -0.0932 | 0.21536
-13.5 | 0.0399 | 0.12463 | -0.096 | 0.32015
-13 | 0.0541 | 0.11788 | -0.0989 | 0.45894
-12.5 | 0.0653 | 0.11155 | -0.1015 | 0.58539
-11.5 | 0.0797 | 0.09725 | -0.107 | 0.81954
-11 | 0.0848 | 0.0903 | -0.1097 | 0.93909
-10.5 | 0.1134 | 0.088 | -0.1112 | 1.2886
-10 | 0.1185 | 0.08146 | -0.1136 | 1.4547
-9.5 | 0.1245 | 0.07545 | -0.1158 | 1.6501
-9 | 0.104 | 0.06592 | -0.1192 | 1.5777
-8.5 | 0.0246 | 0.05031 | -0.1281 | 0.48897
-8 | -0.139 | 0.0264 | -0.1216 | -5.2652
-7.5 | -0.1364 | 0.02012 | -0.1156 | -6.7793
-7 | -0.1225 | 0.01459 | -0.1096 | -8.3962
-6.5 | -0.0762 | 0.01288 | -0.1072 | -5.9161
-6 | -0.0208 | 0.01234 | -0.106 | -1.6856
-5.5 | 0.0269 | 0.0108 | -0.1037 | 2.4907
-5 | 0.0823 | 0.01031 | -0.1026 | 7.9825
-4.5 | 0.1395 | 0.00987 | -0.1018 | 14.1337
-4 | 0.1962 | 0.0094 | -0.101 | 20.8723
-3.5 | 0.2528 | 0.00896 | -0.1002 | 28.2143
-3 | 0.3101 | 0.00863 | -0.0997 | 35.9328
-2.5 | 0.3692 | 0.00849 | -0.0995 | 43.4865
-2 | 0.424 | 0.00799 | -0.0986 | 53.0663
-1.5 | 0.4823 | 0.00781 | -0.0984 | 61.7542
-1 | 0.5402 | 0.00764 | -0.0982 | 70.7068
-0.5 | 0.5982 | 0.00751 | -0.098 | 79.6538
0 | 0.6557 | 0.00745 | -0.0979 | 88.0134
0.5 | 0.7126 | 0.00735 | -0.0976 | 96.9524
1 | 0.7717 | 0.00726 | -0.0978 | 106.2948
1.5 | 0.8309 | 0.0072 | -0.0981 | 115.4028
2 | 0.8895 | 0.00714 | -0.0983 | 124.5798
2.5 | 0.9376 | 0.0065 | -0.0967 | 144.2462
3 | 0.9732 | 0.00568 | -0.0925 | 171.338
3.5 | 1.067 | 0.00552 | -0.1005 | 193.2971
4 | 1.1448 | 0.00568 | -0.1049 | 201.5493
4.5 | 1.2201 | 0.00583 | -0.1088 | 209.2796
5 | 1.2912 | 0.00599 | -0.112 | 215.5593
5.5 | 1.3644 | 0.00617 | -0.1157 | 221.1345
6 | 1.4384 | 0.0063 | -0.1195 | 228.3175
6.5 | 1.5084 | 0.00654 | -0.1226 | 230.6422
7 | 1.5658 | 0.00683 | -0.1231 | 229.2533
7.5 | 1.6024 | 0.00728 | -0.1193 | 220.1099
8 | 1.6297 | 0.00796 | -0.1139 | 204.7362
8.5 | 1.652 | 0.00856 | -0.1074 | 192.9907
9 | 1.6708 | 0.00914 | -0.1004 | 182.8009
9.5 | 1.698 | 0.00989 | -0.0955 | 171.6886
10 | 1.7262 | 0.01079 | -0.0914 | 159.9815
10.5 | 1.7533 | 0.0119 | -0.0875 | 147.3361
11 | 1.7779 | 0.01332 | -0.0839 | 133.476
11.5 | 1.7959 | 0.01532 | -0.0803 | 117.2258
12.5 | 1.8171 | 0.02131 | -0.074 | 85.2698
13 | 1.8096 | 0.02615 | -0.0707 | 69.2008
13.5 | 1.7923 | 0.03227 | -0.0678 | 55.5407
14 | 1.7678 | 0.03902 | -0.0647 | 45.305
14.5 | 1.7366 | 0.04631 | -0.0616 | 37.4995
15 | 1.7274 | 0.05188 | -0.0597 | 33.2961
15.5 | 1.7237 | 0.05714 | -0.0583 | 30.1663
16 | 1.7161 | 0.06276 | -0.057 | 27.3438
16.5 | 1.7022 | 0.06914 | -0.0557 | 24.6196
17 | 1.6965 | 0.07488 | -0.0548 | 22.6562
17.5 | 1.6758 | 0.08225 | -0.054 | 20.3745

## 71. Re 4M Mach 0.50 (1)
BIGFOIL.COM POLAR EXPORT
ua2-180sm
UA(2)-180 smoothed |  |  |  | Cl Max: | 2.122 | at alpha= | 13 | deg
JavaFoil+Calcfoil stall+Eppler ext transition |  |  |  | L/D Max: | 173.819 | at alpha= | 3.5 | deg
Re: | 4000000 |  |  | Cd Min: | 0.00656 | at alpha= | -3 | deg
Mach: | 0.5 |  |  | Cl=0 at alpha= | -5.4556 | deg
|  |  |  | @ Cl=0.1, Cd= | 0.036206
|  |  |  | @ Cl=0.4, Cd= | 0.0065952
|  |  |  | @ Cl=0.6, Cd= | 0.006962
alpha (deg) | Cl | Cd | Cm | Cl/Cd
-20 | -0.818 | 0.16345 | -0.048 | -5.004
-19.5 | -0.789 | 0.15517 | -0.047 | -5.086
-19 | -0.761 | 0.15062 | -0.047 | -5.056
-18.5 | -0.734 | 0.1513 | -0.047 | -4.851
-18 | -0.706 | 0.14409 | -0.047 | -4.902
-17.5 | -0.679 | 0.13834 | -0.047 | -4.907
-17 | -0.651 | 0.1309 | -0.047 | -4.975
-16.5 | -0.624 | 0.13194 | -0.048 | -4.733
-16 | -0.596 | 0.12653 | -0.047 | -4.711
-15.5 | -0.567 | 0.12059 | -0.045 | -4.698
-15 | -0.538 | 0.11695 | -0.044 | -4.604
-14.5 | -0.511 | 0.11178 | -0.044 | -4.569
-14 | -0.483 | 0.10235 | -0.044 | -4.717
-13.5 | -0.455 | 0.09806 | -0.044 | -4.639
-13 | -0.427 | 0.09534 | -0.045 | -4.479
-12.5 | -0.399 | 0.0925 | -0.045 | -4.315
-12 | -0.371 | 0.08788 | -0.045 | -4.223
-11.5 | -0.343 | 0.08769 | -0.045 | -3.913
-11 | -0.315 | 0.08277 | -0.044 | -3.801
-10.5 | -0.286 | 0.07612 | -0.044 | -3.762
-10 | -0.258 | 0.07022 | -0.044 | -3.677
-9.5 | -0.23 | 0.06491 | -0.044 | -3.545
-9 | -0.202 | 0.06033 | -0.045 | -3.347
-8.5 | -0.174 | 0.05614 | -0.045 | -3.093
-8 | -0.145 | 0.05248 | -0.046 | -2.77
-7.5 | -0.117 | 0.04904 | -0.046 | -2.387
-7 | -0.089 | 0.04612 | -0.047 | -1.924
-6.5 | -0.075 | 0.00894 | -0.096 | -8.341
-6 | -0.039 | 0.00889 | -0.097 | -4.433
-5.5 | -0.004 | 0.04561 | -0.045 | -0.097
-5 | 0.041 | 0.0393 | -0.044 | 1.041
-4.5 | 0.094 | 0.03637 | -0.045 | 2.594
-4 | 0.151 | 0.03481 | -0.046 | 4.342
-3.5 | 0.211 | 0.0325 | -0.052 | 6.48
-3 | 0.334 | 0.00656 | -0.101 | 50.929
-2.5 | 0.409 | 0.0066 | -0.102 | 61.89
-2 | 0.483 | 0.00664 | -0.103 | 72.798
-1.5 | 0.558 | 0.00671 | -0.104 | 83.236
-1 | 0.633 | 0.00716 | -0.105 | 88.315
-0.5 | 0.712 | 0.00721 | -0.105 | 98.845
0 | 0.781 | 0.00731 | -0.106 | 106.765
0.5 | 0.852 | 0.00742 | -0.107 | 114.917
1 | 0.924 | 0.00754 | -0.108 | 122.414
1.5 | 0.995 | 0.00666 | -0.108 | 149.381
2 | 1.066 | 0.00672 | -0.109 | 158.611
2.5 | 1.118 | 0.00678 | -0.11 | 164.856
3 | 1.185 | 0.00695 | -0.111 | 170.598
3.5 | 1.251 | 0.00719 | -0.111 | 173.819
4 | 1.312 | 0.00792 | -0.112 | 165.801
4.5 | 1.37 | 0.00919 | -0.112 | 148.965
5 | 1.42 | 0.01091 | -0.111 | 130.149
5.5 | 1.469 | 0.01285 | -0.111 | 114.353
6 | 1.519 | 0.01482 | -0.11 | 102.5
6.5 | 1.573 | 0.01676 | -0.111 | 93.891
7 | 1.627 | 0.01863 | -0.111 | 87.365
7.5 | 1.68 | 0.02048 | -0.111 | 82.018
8 | 1.73 | 0.02246 | -0.111 | 77.059
8.5 | 1.779 | 0.02466 | -0.111 | 72.147
9 | 1.829 | 0.02659 | -0.112 | 68.777
9.5 | 1.873 | 0.02915 | -0.112 | 64.266
10 | 1.92 | 0.03086 | -0.112 | 62.226
10.5 | 1.964 | 0.03311 | -0.113 | 59.31
11 | 2.005 | 0.03592 | -0.113 | 55.813
11.5 | 2.046 | 0.03809 | -0.113 | 53.702
12 | 2.082 | 0.04129 | -0.114 | 50.435
12.5 | 2.115 | 0.04514 | -0.114 | 46.864
13 | 2.122 | 0.0491 | -0.115 | 43.214
13.5 | 2.008 | 0.07482 | -0.114 | 26.832
14 | 1.656 | 0.08765 | -0.114 | 18.897
14.5 | 1.253 | 0.09928 | -0.114 | 12.616
15 | 1.282 | 0.10891 | -0.115 | 11.767
15.5 | 1.31 | 0.11482 | -0.115 | 11.408
16 | 1.338 | 0.11798 | -0.116 | 11.337
16.5 | 1.363 | 0.13346 | -0.116 | 10.214
17 | 1.39 | 0.14208 | -0.116 | 9.783
17.5 | 1.419 | 0.13684 | -0.117 | 10.369
18 | 1.448 | 0.13477 | -0.118 | 10.746

## 72. Re 4M Mach 0.50 (2)
BIGFOIL.COM POLAR EXPORT
ua2-180sm
UA(2)-180 smoothed |  |  |  | Cl Max: | 1.6838 | at alpha= | 8 | deg
XFOIL ncrit=9 |  |  |  | L/D Max: | 213.003 | at alpha= | 5.5 | deg
Re: | 4000000 |  |  | Cd Min: | 0.21805 | at alpha= | -20 | deg
Mach: | 0.5 |  |  | Cl=0 at alpha= | -16.0401 | deg
|  |  |  | @ Cl=0.1, Cd= | 0.13833
|  |  |  | @ Cl=0.4, Cd= | 0.011259
|  |  |  | @ Cl=0.6, Cd= | 0.0086797
alpha (deg) | Cl | Cd | Cm | Cl/Cd
-20 | -0.18 | 0.21805 | -0.0597 | -0.8255
-19.5 | -0.1557 | 0.21205 | -0.0636 | -0.73426
-19 | -0.1321 | 0.20569 | -0.0675 | -0.64223
-18.5 | -0.1084 | 0.19933 | -0.0713 | -0.54382
-18 | -0.0854 | 0.19233 | -0.0749 | -0.44403
-17.5 | -0.0636 | 0.1852 | -0.0786 | -0.34341
-17 | -0.0417 | 0.17832 | -0.0821 | -0.23385
-16.5 | -0.0195 | 0.17161 | -0.0857 | -0.11363
-16 | 0.0017 | 0.165 | -0.0891 | 0.010303
-15.5 | 0.0243 | 0.15871 | -0.0925 | 0.15311
-15 | 0.0474 | 0.15268 | -0.0958 | 0.31045
-14.5 | 0.0717 | 0.14711 | -0.0991 | 0.48739
-14 | 0.0932 | 0.14051 | -0.1022 | 0.6633
-13.5 | 0.1136 | 0.13398 | -0.1054 | 0.84789
-13 | 0.1309 | 0.12728 | -0.1084 | 1.0284
-12.5 | 0.1509 | 0.12109 | -0.1113 | 1.2462
-12 | 0.1699 | 0.11486 | -0.1141 | 1.4792
-11.5 | 0.1851 | 0.10801 | -0.117 | 1.7137
-11 | 0.2034 | 0.10229 | -0.1196 | 1.9885
-10.5 | 0.2148 | 0.09537 | -0.1223 | 2.2523
-10 | 0.2291 | 0.08939 | -0.1247 | 2.5629
-9.5 | 0.2526 | 0.08537 | -0.1265 | 2.9589
-9 | 0.2624 | 0.07923 | -0.1287 | 3.3119
-8.5 | 0.2763 | 0.07391 | -0.1306 | 3.7383
-8 | 0.2837 | 0.06791 | -0.1327 | 4.1776
-7.5 | 0.2868 | 0.06182 | -0.1348 | 4.6393
-7 | 0.2805 | 0.05499 | -0.1371 | 5.1009
-6.5 | 0.2591 | 0.04758 | -0.141 | 5.4456
-6 | 0.227 | 0.03997 | -0.1413 | 5.6793
-5.5 | 0.2289 | 0.03404 | -0.14 | 6.7244
-5 | 0.2462 | 0.02917 | -0.1372 | 8.4402
-4.5 | 0.2653 | 0.0238 | -0.1328 | 11.1471
-4 | 0.2869 | 0.01816 | -0.1267 | 15.7985
-3.5 | 0.3185 | 0.01334 | -0.1206 | 23.8756
-3 | 0.3762 | 0.01183 | -0.1177 | 31.8005
-2.5 | 0.4358 | 0.0104 | -0.1152 | 41.9038
-2 | 0.496 | 0.00939 | -0.1127 | 52.8222
-1.5 | 0.5578 | 0.00894 | -0.1108 | 62.3937
-1 | 0.6194 | 0.00856 | -0.1089 | 72.3598
-0.5 | 0.6849 | 0.00834 | -0.1079 | 82.1223
0 | 0.7505 | 0.00816 | -0.1069 | 91.973
0.5 | 0.8173 | 0.00803 | -0.1063 | 101.7808
1 | 0.883 | 0.0079 | -0.1056 | 111.7722
1.5 | 0.9491 | 0.00786 | -0.105 | 120.7506
2 | 1.0138 | 0.00787 | -0.1041 | 128.8183
2.5 | 1.0757 | 0.00794 | -0.1028 | 135.4786
3 | 1.1196 | 0.00707 | -0.0984 | 158.3593
4 | 1.3338 | 0.00671 | -0.1139 | 198.7779
4.5 | 1.4336 | 0.00704 | -0.1199 | 203.6364
5 | 1.5244 | 0.00725 | -0.1239 | 210.2621
5.5 | 1.6103 | 0.00756 | -0.1269 | 213.0026
6 | 1.6321 | 0.00786 | -0.1177 | 207.6463
6.5 | 1.6501 | 0.00858 | -0.1084 | 192.3193
7 | 1.6618 | 0.0099 | -0.0992 | 167.8586
7.5 | 1.6732 | 0.01183 | -0.0915 | 141.437
8 | 1.6838 | 0.01447 | -0.0853 | 116.3649
8.5 | 1.6781 | 0.01866 | -0.0795 | 89.9303
9 | 1.6342 | 0.02613 | -0.0734 | 62.5411
9.5 | 1.5446 | 0.03671 | -0.0658 | 42.0757
10 | 1.486 | 0.04516 | -0.0603 | 32.9052
10.5 | 1.4723 | 0.05109 | -0.0574 | 28.8178
11 | 1.4793 | 0.05576 | -0.0554 | 26.5298
11.5 | 1.4796 | 0.06104 | -0.0534 | 24.2398
12 | 1.5004 | 0.06486 | -0.0521 | 23.1329
12.5 | 1.5081 | 0.0698 | -0.0506 | 21.606
13 | 1.53 | 0.07365 | -0.0495 | 20.7739

## 73. Re 5M Mach 0.00 (1)
BIGFOIL.COM POLAR EXPORT
ua2-180sm
UA(2)-180 smoothed |  |  |  | Cl Max: | 2.149 | at alpha= | 15.5 | deg
JavaFoil+Calcfoil stall+Eppler ext transition |  |  |  | L/D Max: | 271.31 | at alpha= | 4 | deg
Re: | 5000000 |  |  | Cd Min: | 0.00426 | at alpha= | 1.5 | deg
Mach: | 0 |  |  | Cl=0 at alpha= | -5.4407 | deg
|  |  |  | @ Cl=0.1, Cd= | 0.004666
|  |  |  | @ Cl=0.4, Cd= | 0.0051425
|  |  |  | @ Cl=0.6, Cd= | 0.0051075
alpha (deg) | Cl | Cd | Cm | Cl/Cd
-20 | -0.48 | 0.1524 | -0.038 | -3.152
-19.5 | -0.49 | 0.14664 | -0.038 | -3.341
-19 | -0.499 | 0.14244 | -0.038 | -3.503
-18.5 | -0.507 | 0.13681 | -0.037 | -3.708
-18 | -0.515 | 0.13099 | -0.037 | -3.931
-17.5 | -0.522 | 0.12583 | -0.037 | -4.145
-17 | -0.527 | 0.12096 | -0.037 | -4.355
-16.5 | -0.531 | 0.11621 | -0.036 | -4.567
-16 | -0.533 | 0.1109 | -0.036 | -4.809
-15.5 | -0.533 | 0.10609 | -0.035 | -5.027
-15 | -0.532 | 0.10302 | -0.034 | -5.164
-14.5 | -0.529 | 0.09808 | -0.034 | -5.389
-14 | -0.523 | 0.09314 | -0.034 | -5.613
-13.5 | -0.514 | 0.08839 | -0.035 | -5.814
-13 | -0.499 | 0.08342 | -0.035 | -5.986
-12.5 | -0.483 | 0.07925 | -0.035 | -6.09
-12 | -0.463 | 0.07446 | -0.036 | -6.224
-11.5 | -0.442 | 0.07062 | -0.036 | -6.257
-11 | -0.418 | 0.06679 | -0.036 | -6.254
-10.5 | -0.391 | 0.06279 | -0.037 | -6.233
-10 | -0.363 | 0.05889 | -0.039 | -6.16
-9.5 | -0.331 | 0.05553 | -0.04 | -5.966
-9 | -0.298 | 0.05201 | -0.041 | -5.726
-8.5 | -0.267 | 0.04237 | -0.054 | -6.309
-8 | -0.276 | 0.0068 | -0.082 | -40.587
-7.5 | -0.226 | 0.00471 | -0.082 | -48.091
-7 | -0.174 | 0.0047 | -0.083 | -37.086
-6.5 | -0.12 | 0.00466 | -0.084 | -25.809
-6 | -0.064 | 0.00467 | -0.084 | -13.797
-5.5 | -0.007 | 0.00463 | -0.085 | -1.51
-5 | 0.052 | 0.00469 | -0.086 | 11.062
-4.5 | 0.112 | 0.00466 | -0.086 | 24.057
-4 | 0.173 | 0.00469 | -0.087 | 36.945
-3.5 | 0.235 | 0.0052 | -0.087 | 45.209
-3 | 0.297 | 0.0051 | -0.088 | 58.285
-2.5 | 0.36 | 0.00513 | -0.089 | 70.294
-2 | 0.424 | 0.00515 | -0.089 | 82.286
-1.5 | 0.487 | 0.00513 | -0.09 | 94.96
-1 | 0.55 | 0.0051 | -0.091 | 108.013
-0.5 | 0.617 | 0.00511 | -0.091 | 120.683
0 | 0.678 | 0.00512 | -0.092 | 132.396
0.5 | 0.741 | 0.00513 | -0.093 | 144.442
1 | 0.803 | 0.00523 | -0.094 | 153.593
1.5 | 0.865 | 0.00426 | -0.094 | 203.197
2 | 0.927 | 0.00426 | -0.095 | 217.378
2.5 | 0.979 | 0.00426 | -0.096 | 229.974
3 | 1.04 | 0.00433 | -0.096 | 240.372
3.5 | 1.1 | 0.00434 | -0.097 | 253.606
4 | 1.159 | 0.00427 | -0.098 | 271.31
4.5 | 1.217 | 0.00682 | -0.098 | 178.559
5 | 1.275 | 0.00746 | -0.099 | 170.98
5.5 | 1.329 | 0.00818 | -0.099 | 162.546
6 | 1.381 | 0.00896 | -0.1 | 154.255
6.5 | 1.434 | 0.00976 | -0.1 | 146.96
7 | 1.487 | 0.01063 | -0.1 | 139.877
7.5 | 1.538 | 0.01145 | -0.1 | 134.274
8 | 1.587 | 0.01235 | -0.101 | 128.5
8.5 | 1.637 | 0.01334 | -0.101 | 122.718
9 | 1.687 | 0.01422 | -0.101 | 118.659
9.5 | 1.736 | 0.0151 | -0.102 | 114.945
10 | 1.785 | 0.01605 | -0.102 | 111.203
10.5 | 1.832 | 0.01707 | -0.102 | 107.355
11 | 1.879 | 0.01828 | -0.103 | 102.795
11.5 | 1.928 | 0.01913 | -0.103 | 100.819
12 | 1.977 | 0.02019 | -0.104 | 97.936
12.5 | 2.024 | 0.02129 | -0.104 | 95.079
13 | 2.066 | 0.02284 | -0.105 | 90.461
13.5 | 2.093 | 0.0243 | -0.105 | 86.128
14 | 2.116 | 0.02589 | -0.106 | 81.721
14.5 | 2.132 | 0.02777 | -0.106 | 76.774
15 | 2.144 | 0.02925 | -0.107 | 73.304
15.5 | 2.149 | 0.03134 | -0.107 | 68.564
16 | 2.12 | 0.04728 | -0.105 | 44.836
16.5 | 2.114 | 0.05018 | -0.106 | 42.129
17 | 2.101 | 0.05441 | -0.106 | 38.603
17.5 | 2.082 | 0.05793 | -0.106 | 35.946
18 | 2.06 | 0.06107 | -0.107 | 33.731
18.5 | 2.031 | 0.06485 | -0.107 | 31.317
19 | 1.998 | 0.06806 | -0.108 | 29.352
19.5 | 1.96 | 0.07184 | -0.108 | 27.285
20 | 1.92 | 0.07523 | -0.109 | 25.522

## 74. Re 5M Mach 0.00 (2)
BIGFOIL.COM POLAR EXPORT
ua2-180sm
UA(2)-180 smoothed |  |  |  | Cl Max: | 1.8569 | at alpha= | 13.5 | deg
XFOIL ncrit=9 |  |  |  | L/D Max: | 242.743 | at alpha= | 6.5 | deg
Re: | 5000000 |  |  | Cd Min: | 0.08935 | at alpha= | 18.5 | deg
Mach: | 0 |  |  | Cl=0 at alpha= | -5.6681 | deg
|  |  |  | @ Cl=0.1, Cd= | 0.008373
|  |  |  | @ Cl=0.4, Cd= | 0.0074041
|  |  |  | @ Cl=0.6, Cd= | 0.0069445
alpha (deg) | Cl | Cd | Cm | Cl/Cd
-18 | -0.8816 | 0.03873 | -0.1431 | -22.7627
-17.5 | -0.8682 | 0.03464 | -0.1454 | -25.0635
-17 | -0.9326 | 0.02633 | -0.1455 | -35.4197
-16.5 | -0.9171 | 0.02477 | -0.1424 | -37.0246
-16 | -0.923 | 0.0225 | -0.1363 | -41.0222
-15.5 | -0.9101 | 0.02122 | -0.1306 | -42.8888
-15 | -0.8956 | 0.02015 | -0.1244 | -44.4467
-14.5 | -0.8619 | 0.01926 | -0.1211 | -44.7508
-14 | -0.8234 | 0.01849 | -0.1184 | -44.5322
-13.5 | -0.7834 | 0.01768 | -0.1159 | -44.31
-13 | -0.7423 | 0.01684 | -0.1135 | -44.0796
-12.5 | -0.6971 | 0.0162 | -0.1116 | -43.0309
-12 | -0.6685 | 0.01413 | -0.1076 | -47.3107
-11.5 | -0.6198 | 0.01358 | -0.1061 | -45.6406
-11 | -0.5686 | 0.01314 | -0.1049 | -43.2725
-10.5 | -0.5168 | 0.01272 | -0.1039 | -40.6289
-10 | -0.4639 | 0.01235 | -0.103 | -37.5628
-9.5 | -0.411 | 0.01197 | -0.1022 | -34.3358
-9 | -0.3572 | 0.01165 | -0.1015 | -30.6609
-8.5 | -0.304 | 0.01124 | -0.1007 | -27.0463
-8 | -0.2501 | 0.0109 | -0.1 | -22.945
-7.5 | -0.1959 | 0.01058 | -0.0994 | -18.5161
-7 | -0.142 | 0.01021 | -0.0988 | -13.9079
-6.5 | -0.0869 | 0.00999 | -0.0984 | -8.6987
-6 | -0.0318 | 0.00979 | -0.098 | -3.2482
-5.5 | 0.0161 | 0.00878 | -0.0964 | 1.8337
-5 | 0.0713 | 0.00848 | -0.096 | 8.408
-4.5 | 0.1276 | 0.00827 | -0.0959 | 15.4293
-4 | 0.1838 | 0.00807 | -0.0957 | 22.7757
-3.5 | 0.24 | 0.00787 | -0.0956 | 30.4956
-3 | 0.2968 | 0.00773 | -0.0957 | 38.3959
-2.5 | 0.3539 | 0.00763 | -0.0958 | 46.3827
-2 | 0.409 | 0.00736 | -0.0956 | 55.5707
-1.5 | 0.4642 | 0.00713 | -0.0954 | 65.1052
-1 | 0.5204 | 0.00702 | -0.0954 | 74.1311
-0.5 | 0.576 | 0.00697 | -0.0954 | 82.6399
0 | 0.6324 | 0.00691 | -0.0956 | 91.5195
0.5 | 0.6892 | 0.00679 | -0.0959 | 101.5022
1 | 0.7461 | 0.00671 | -0.0962 | 111.1923
1.5 | 0.8029 | 0.00666 | -0.0966 | 120.5556
2 | 0.8589 | 0.00664 | -0.0969 | 129.3524
2.5 | 0.9058 | 0.00606 | -0.0955 | 149.4719
3 | 0.9467 | 0.00541 | -0.093 | 174.9908
3.5 | 0.9852 | 0.00491 | -0.0895 | 200.6517
4 | 1.0854 | 0.00506 | -0.0997 | 214.5059
4.5 | 1.1588 | 0.00521 | -0.104 | 222.4184
5 | 1.2226 | 0.00539 | -0.1063 | 226.8275
5.5 | 1.2882 | 0.00553 | -0.1091 | 232.9476
6 | 1.3573 | 0.00567 | -0.1127 | 239.3827
6.5 | 1.4249 | 0.00587 | -0.1162 | 242.7428
7 | 1.4888 | 0.00616 | -0.1189 | 241.6883
7.5 | 1.548 | 0.00668 | -0.1209 | 231.7365
8 | 1.5878 | 0.00717 | -0.1187 | 221.4505
8.5 | 1.6211 | 0.00766 | -0.1151 | 211.6319
9 | 1.6521 | 0.00819 | -0.1112 | 201.7216
9.5 | 1.6818 | 0.00871 | -0.107 | 193.0884
10 | 1.7039 | 0.00914 | -0.1013 | 186.4223
10.5 | 1.7325 | 0.00972 | -0.0974 | 178.2407
11 | 1.7619 | 0.01043 | -0.094 | 168.9262
11.5 | 1.7866 | 0.01142 | -0.0903 | 156.4448
12 | 1.8103 | 0.01261 | -0.087 | 143.5607
12.5 | 1.8273 | 0.01431 | -0.0833 | 127.6939
13 | 1.847 | 0.01615 | -0.0807 | 114.3653
13.5 | 1.8569 | 0.01889 | -0.0777 | 98.3007
14 | 1.8542 | 0.02284 | -0.0744 | 81.1821
14.5 | 1.8293 | 0.02906 | -0.0706 | 62.9491
15.5 | 1.7657 | 0.044 | -0.0646 | 40.1295
16 | 1.7437 | 0.05077 | -0.0625 | 34.3451
16.5 | 1.7063 | 0.05913 | -0.0601 | 28.8568
17 | 1.695 | 0.06521 | -0.059 | 25.9929
17.5 | 1.6559 | 0.07428 | -0.0574 | 22.2927
18.5 | 1.6153 | 0.08935 | -0.0563 | 18.0783

## 75. Re 5M Mach 0.10 (1)
BIGFOIL.COM POLAR EXPORT
ua2-180sm
UA(2)-180 smoothed |  |  |  | Cl Max: | 2.147 | at alpha= | 15.5 | deg
JavaFoil+Calcfoil stall+Eppler ext transition |  |  |  | L/D Max: | 279.839 | at alpha= | 3.5 | deg
Re: | 5000000 |  |  | Cd Min: | 0.00395 | at alpha= | 3.5 | deg
Mach: | 0.1 |  |  | Cl=0 at alpha= | -5.4407 | deg
|  |  |  | @ Cl=0.1, Cd= | 0.004626
|  |  |  | @ Cl=0.4, Cd= | 0.0050978
|  |  |  | @ Cl=0.6, Cd= | 0.0050819
alpha (deg) | Cl | Cd | Cm | Cl/Cd
-20 | -0.433 | 0.15169 | -0.039 | -2.855
-19.5 | -0.445 | 0.14636 | -0.039 | -3.042
-19 | -0.457 | 0.14137 | -0.039 | -3.231
-18.5 | -0.468 | 0.13641 | -0.039 | -3.429
-18 | -0.478 | 0.13065 | -0.038 | -3.656
-17.5 | -0.487 | 0.12483 | -0.038 | -3.901
-17 | -0.495 | 0.11997 | -0.037 | -4.126
-16.5 | -0.502 | 0.11581 | -0.037 | -4.334
-16 | -0.507 | 0.11047 | -0.038 | -4.592
-15.5 | -0.51 | 0.10605 | -0.037 | -4.812
-15 | -0.511 | 0.10116 | -0.036 | -5.056
-14.5 | -0.51 | 0.09909 | -0.035 | -5.151
-14 | -0.507 | 0.09368 | -0.035 | -5.413
-13.5 | -0.5 | 0.08901 | -0.035 | -5.622
-13 | -0.488 | 0.08444 | -0.035 | -5.78
-12.5 | -0.473 | 0.07945 | -0.035 | -5.954
-12 | -0.456 | 0.0752 | -0.036 | -6.059
-11.5 | -0.436 | 0.07116 | -0.036 | -6.121
-11 | -0.413 | 0.06725 | -0.036 | -6.137
-10.5 | -0.387 | 0.06349 | -0.037 | -6.101
-10 | -0.36 | 0.05952 | -0.038 | -6.041
-9.5 | -0.329 | 0.05577 | -0.04 | -5.904
-9 | -0.296 | 0.05262 | -0.041 | -5.631
-8.5 | -0.263 | 0.04746 | -0.046 | -5.531
-8 | -0.275 | 0.00741 | -0.082 | -37.095
-7.5 | -0.226 | 0.00709 | -0.083 | -31.881
-7 | -0.174 | 0.00471 | -0.083 | -37.044
-6.5 | -0.121 | 0.0047 | -0.084 | -25.646
-6 | -0.065 | 0.00463 | -0.085 | -13.962
-5.5 | -0.007 | 0.00467 | -0.085 | -1.503
-5 | 0.052 | 0.00465 | -0.086 | 11.191
-4.5 | 0.112 | 0.00462 | -0.087 | 24.357
-4 | 0.174 | 0.00465 | -0.087 | 37.381
-3.5 | 0.236 | 0.00516 | -0.088 | 45.742
-3 | 0.299 | 0.00513 | -0.089 | 58.303
-2.5 | 0.362 | 0.00508 | -0.089 | 71.325
-2 | 0.426 | 0.00511 | -0.09 | 83.289
-1.5 | 0.489 | 0.00509 | -0.091 | 96.107
-1 | 0.553 | 0.00511 | -0.091 | 108.261
-0.5 | 0.62 | 0.00507 | -0.092 | 122.274
0 | 0.682 | 0.00518 | -0.093 | 131.599
0.5 | 0.744 | 0.00518 | -0.093 | 143.645
1 | 0.807 | 0.00519 | -0.094 | 155.435
1.5 | 0.869 | 0.00427 | -0.095 | 203.651
2 | 0.932 | 0.00425 | -0.095 | 219.403
2.5 | 0.984 | 0.00431 | -0.096 | 228.233
3 | 1.045 | 0.00432 | -0.097 | 242.03
3.5 | 1.105 | 0.00395 | -0.098 | 279.839
4 | 1.165 | 0.00426 | -0.098 | 273.282
4.5 | 1.223 | 0.00685 | -0.099 | 178.637
5 | 1.281 | 0.00751 | -0.099 | 170.635
5.5 | 1.335 | 0.00826 | -0.1 | 161.585
6 | 1.387 | 0.0091 | -0.1 | 152.449
6.5 | 1.44 | 0.00992 | -0.1 | 145.199
7 | 1.492 | 0.01076 | -0.101 | 138.652
7.5 | 1.543 | 0.01163 | -0.101 | 132.681
8 | 1.593 | 0.01255 | -0.101 | 126.854
8.5 | 1.642 | 0.01357 | -0.101 | 121.047
9 | 1.692 | 0.01446 | -0.102 | 116.995
9.5 | 1.741 | 0.01539 | -0.102 | 113.12
10 | 1.79 | 0.01645 | -0.102 | 108.818
10.5 | 1.837 | 0.0175 | -0.103 | 104.967
11 | 1.886 | 0.01861 | -0.103 | 101.348
11.5 | 1.935 | 0.01948 | -0.104 | 99.335
12 | 1.984 | 0.02053 | -0.104 | 96.621
12.5 | 2.031 | 0.0218 | -0.105 | 93.166
13 | 2.072 | 0.02336 | -0.105 | 88.679
13.5 | 2.099 | 0.02481 | -0.106 | 84.615
14 | 2.12 | 0.02647 | -0.106 | 80.101
14.5 | 2.134 | 0.0284 | -0.107 | 75.163
15 | 2.144 | 0.03004 | -0.107 | 71.391
15.5 | 2.147 | 0.03207 | -0.107 | 66.95
16 | 2.116 | 0.04827 | -0.106 | 43.826
16.5 | 2.107 | 0.05128 | -0.106 | 41.091
17 | 2.09 | 0.05575 | -0.106 | 37.49
17.5 | 2.068 | 0.05943 | -0.107 | 34.796
18 | 2.04 | 0.06286 | -0.107 | 32.456
18.5 | 2.006 | 0.06645 | -0.108 | 30.193
19 | 1.969 | 0.06971 | -0.108 | 28.243
19.5 | 1.926 | 0.07374 | -0.108 | 26.118
20 | 1.879 | 0.07796 | -0.109 | 24.102

## 76. Re 5M Mach 0.10 (2)
BIGFOIL.COM POLAR EXPORT
ua2-180sm
UA(2)-180 smoothed |  |  |  | Cl Max: | 1.8585 | at alpha= | 13.5 | deg
XFOIL ncrit=9 |  |  |  | L/D Max: | 242.91 | at alpha= | 6.5 | deg
Re: | 5000000 |  |  | Cd Min: | 0.09167 | at alpha= | 18.5 | deg
Mach: | 0.1 |  |  | Cl=0 at alpha= | -5.6752 | deg
|  |  |  | @ Cl=0.1, Cd= | 0.0084362
|  |  |  | @ Cl=0.4, Cd= | 0.0074699
|  |  |  | @ Cl=0.6, Cd= | 0.0069649
alpha (deg) | Cl | Cd | Cm | Cl/Cd
-16 | -0.8215 | 0.02809 | -0.1471 | -29.2453
-15.5 | -0.8389 | 0.0248 | -0.1422 | -33.8266
-15 | -0.8407 | 0.02275 | -0.1357 | -36.9538
-14.5 | -0.8255 | 0.02172 | -0.1296 | -38.0064
-14 | -0.8044 | 0.02038 | -0.1245 | -39.4701
-13.5 | -0.7698 | 0.01934 | -0.1212 | -39.8035
-13 | -0.7334 | 0.01825 | -0.1181 | -40.1863
-12.5 | -0.6916 | 0.01738 | -0.1156 | -39.7929
-12 | -0.6467 | 0.01666 | -0.1134 | -38.8175
-11.5 | -0.6197 | 0.01431 | -0.1091 | -43.3054
-11 | -0.5708 | 0.01362 | -0.1074 | -41.909
-10.5 | -0.5194 | 0.0131 | -0.1061 | -39.6489
-10 | -0.4662 | 0.01271 | -0.1051 | -36.6798
-9.5 | -0.4128 | 0.0123 | -0.1041 | -33.561
-9 | -0.3584 | 0.01198 | -0.1032 | -29.9165
-8.5 | -0.305 | 0.01154 | -0.1023 | -26.4298
-8 | -0.2509 | 0.01116 | -0.1015 | -22.4821
-7.5 | -0.1965 | 0.0108 | -0.1008 | -18.1944
-7 | -0.1426 | 0.01037 | -0.1 | -13.7512
-6.5 | -0.0874 | 0.01011 | -0.0994 | -8.6449
-6 | -0.0317 | 0.00992 | -0.099 | -3.1956
-5.5 | 0.0171 | 0.00893 | -0.0974 | 1.9149
-5 | 0.072 | 0.00855 | -0.0968 | 8.4211
-4.5 | 0.1286 | 0.00832 | -0.0966 | 15.4567
-4 | 0.1852 | 0.00811 | -0.0964 | 22.836
-3.5 | 0.2417 | 0.0079 | -0.0963 | 30.5949
-3 | 0.2988 | 0.00775 | -0.0963 | 38.5548
-2.5 | 0.3563 | 0.00765 | -0.0964 | 46.5752
-2 | 0.4121 | 0.00742 | -0.0962 | 55.5391
-1.5 | 0.4673 | 0.00716 | -0.0959 | 65.2654
-1 | 0.5237 | 0.00704 | -0.0959 | 74.3892
-0.5 | 0.5796 | 0.00699 | -0.0959 | 82.9185
0 | 0.6365 | 0.00692 | -0.0961 | 91.9798
0.5 | 0.6937 | 0.00681 | -0.0963 | 101.8649
1 | 0.751 | 0.00672 | -0.0967 | 111.756
1.5 | 0.8081 | 0.00668 | -0.097 | 120.9731
2 | 0.8644 | 0.00666 | -0.0972 | 129.7898
2.5 | 0.9119 | 0.00611 | -0.0959 | 149.2471
3 | 0.9531 | 0.00544 | -0.0934 | 175.2022
3.5 | 0.9911 | 0.00493 | -0.0897 | 201.0345
4 | 1.0931 | 0.00508 | -0.1002 | 215.1772
4.5 | 1.167 | 0.00525 | -0.1045 | 222.2857
5 | 1.2307 | 0.00543 | -0.1067 | 226.6483
5.5 | 1.2977 | 0.00556 | -0.1097 | 233.3993
6 | 1.3673 | 0.00572 | -0.1133 | 239.0385
6.5 | 1.4356 | 0.00591 | -0.1167 | 242.9103
7 | 1.4998 | 0.00622 | -0.1194 | 241.1254
7.5 | 1.5593 | 0.00677 | -0.1214 | 230.325
8 | 1.595 | 0.0073 | -0.1182 | 218.4932
8.5 | 1.6277 | 0.0078 | -0.1144 | 208.6795
9 | 1.6585 | 0.00833 | -0.1103 | 199.0996
9.5 | 1.6817 | 0.00884 | -0.1046 | 190.2376
10 | 1.7069 | 0.00933 | -0.0996 | 182.9475
10.5 | 1.7375 | 0.00994 | -0.096 | 174.7988
11 | 1.7679 | 0.01068 | -0.0928 | 165.5337
11.5 | 1.7921 | 0.01175 | -0.0891 | 152.5191
12 | 1.8151 | 0.01306 | -0.0857 | 138.9816
12.5 | 1.8313 | 0.01492 | -0.0821 | 122.7413
13 | 1.8505 | 0.01692 | -0.0796 | 109.3676
13.5 | 1.8585 | 0.01994 | -0.0766 | 93.2046
14 | 1.8548 | 0.02411 | -0.0734 | 76.9307
14.5 | 1.8278 | 0.03071 | -0.0698 | 59.5181
15 | 1.7897 | 0.03874 | -0.0664 | 46.1977
15.5 | 1.761 | 0.04597 | -0.0637 | 38.3076
16 | 1.7413 | 0.05248 | -0.0617 | 33.1803
17 | 1.6972 | 0.06657 | -0.0585 | 25.495
17.5 | 1.6499 | 0.07657 | -0.0568 | 21.5476
18 | 1.6309 | 0.08389 | -0.0561 | 19.4409
18.5 | 1.6097 | 0.09167 | -0.0558 | 17.5597

## 77. Re 5M Mach 0.25 (1)
BIGFOIL.COM POLAR EXPORT
ua2-180sm
UA(2)-180 smoothed |  |  |  | Cl Max: | 2.14 | at alpha= | 14.5 | deg
JavaFoil+Calcfoil stall+Eppler ext transition |  |  |  | L/D Max: | 273.13 | at alpha= | 3 | deg
Re: | 5000000 |  |  | Cd Min: | 0.00391 | at alpha= | 2 | deg
Mach: | 0.25 |  |  | Cl=0 at alpha= | -5.4417 | deg
|  |  |  | @ Cl=0.1, Cd= | 0.0046497
|  |  |  | @ Cl=0.4, Cd= | 0.0051432
|  |  |  | @ Cl=0.6, Cd= | 0.0051278
alpha (deg) | Cl | Cd | Cm | Cl/Cd
-17.5 | -0.073 | 0.125 | -0.043 | -0.581
-17 | -0.169 | 0.12188 | -0.042 | -1.384
-16.5 | -0.219 | 0.11537 | -0.043 | -1.896
-16 | -0.259 | 0.10573 | -0.044 | -2.449
-15.5 | -0.293 | 0.10088 | -0.044 | -2.907
-15 | -0.323 | 0.09659 | -0.044 | -3.344
-14.5 | -0.348 | 0.09362 | -0.043 | -3.719
-14 | -0.369 | 0.08997 | -0.042 | -4.099
-13.5 | -0.384 | 0.0862 | -0.041 | -4.449
-13 | -0.389 | 0.08269 | -0.04 | -4.706
-12.5 | -0.391 | 0.07932 | -0.039 | -4.923
-12 | -0.388 | 0.07589 | -0.037 | -5.106
-11.5 | -0.381 | 0.07491 | -0.037 | -5.081
-11 | -0.37 | 0.07002 | -0.037 | -5.278
-10.5 | -0.354 | 0.06629 | -0.037 | -5.344
-10 | -0.335 | 0.06195 | -0.037 | -5.404
-9.5 | -0.311 | 0.05743 | -0.038 | -5.42
-9 | -0.284 | 0.05474 | -0.038 | -5.186
-8.5 | -0.253 | 0.05094 | -0.039 | -4.963
-8 | -0.218 | 0.04821 | -0.039 | -4.529
-7.5 | -0.181 | 0.04522 | -0.042 | -4.005
-7 | -0.141 | 0.04211 | -0.044 | -3.347
-6.5 | -0.121 | 0.00472 | -0.086 | -25.623
-6 | -0.065 | 0.00471 | -0.087 | -13.856
-5.5 | -0.007 | 0.00472 | -0.088 | -1.505
-5 | 0.053 | 0.00468 | -0.088 | 11.313
-4.5 | 0.115 | 0.00464 | -0.089 | 24.698
-4 | 0.178 | 0.00467 | -0.09 | 38.025
-3.5 | 0.241 | 0.00463 | -0.09 | 52.096
-3 | 0.306 | 0.00462 | -0.091 | 66.217
-2.5 | 0.371 | 0.00513 | -0.092 | 72.335
-2 | 0.437 | 0.00516 | -0.092 | 84.59
-1.5 | 0.502 | 0.0051 | -0.093 | 98.525
-1 | 0.568 | 0.0051 | -0.094 | 111.294
-0.5 | 0.637 | 0.00516 | -0.094 | 123.432
0 | 0.7 | 0.00516 | -0.095 | 135.676
0.5 | 0.764 | 0.0052 | -0.096 | 146.917
1 | 0.829 | 0.0052 | -0.097 | 159.25
1.5 | 0.893 | 0.00432 | -0.097 | 206.672
2 | 0.957 | 0.00391 | -0.098 | 244.749
2.5 | 1.009 | 0.00395 | -0.099 | 255.726
3 | 1.072 | 0.00392 | -0.099 | 273.13
3.5 | 1.133 | 0.00598 | -0.1 | 189.409
4 | 1.194 | 0.00662 | -0.101 | 180.443
4.5 | 1.254 | 0.00724 | -0.101 | 173.052
5 | 1.309 | 0.00807 | -0.102 | 162.124
5.5 | 1.362 | 0.00892 | -0.102 | 152.63
6 | 1.416 | 0.00981 | -0.102 | 144.364
6.5 | 1.469 | 0.01083 | -0.102 | 135.578
7 | 1.52 | 0.01183 | -0.103 | 128.427
7.5 | 1.57 | 0.01287 | -0.103 | 122.037
8 | 1.621 | 0.01394 | -0.103 | 116.238
8.5 | 1.671 | 0.01505 | -0.103 | 110.97
9 | 1.72 | 0.01619 | -0.104 | 106.235
9.5 | 1.771 | 0.01717 | -0.104 | 103.131
10 | 1.821 | 0.01824 | -0.105 | 99.855
10.5 | 1.871 | 0.01928 | -0.105 | 97.033
11 | 1.921 | 0.02045 | -0.106 | 93.922
11.5 | 1.97 | 0.02158 | -0.106 | 91.284
12 | 2.018 | 0.02275 | -0.107 | 88.704
12.5 | 2.064 | 0.02443 | -0.107 | 84.484
13 | 2.102 | 0.02629 | -0.107 | 79.957
13.5 | 2.122 | 0.02808 | -0.108 | 75.578
14 | 2.135 | 0.03007 | -0.108 | 70.992
14.5 | 2.14 | 0.03206 | -0.109 | 66.761
15 | 2.136 | 0.03419 | -0.109 | 62.469
15.5 | 2.096 | 0.05162 | -0.107 | 40.606
16 | 2.071 | 0.05666 | -0.108 | 36.556
16.5 | 2.038 | 0.06023 | -0.108 | 33.843
17 | 1.995 | 0.06413 | -0.108 | 31.111
17.5 | 1.942 | 0.06758 | -0.109 | 28.731
18 | 1.878 | 0.07148 | -0.109 | 26.271
18.5 | 1.804 | 0.0769 | -0.11 | 23.457
19 | 1.72 | 0.08105 | -0.11 | 21.222
19.5 | 1.628 | 0.08618 | -0.111 | 18.885

## 78. Re 5M Mach 0.25 (2)
BIGFOIL.COM POLAR EXPORT
ua2-180sm
UA(2)-180 smoothed |  |  |  | Cl Max: | 1.8439 | at alpha= | 13 | deg
XFOIL ncrit=9 |  |  |  | L/D Max: | 239.104 | at alpha= | 6.5 | deg
Re: | 5000000 |  |  | Cd Min: | 0.12803 | at alpha= | -14 | deg
Mach: | 0.25 |  |  | Cl=0 at alpha= | -5.7443 | deg
|  |  |  | @ Cl=0.1, Cd= | 0.0090174
|  |  |  | @ Cl=0.4, Cd= | 0.0077118
|  |  |  | @ Cl=0.6, Cd= | 0.0071096
alpha (deg) | Cl | Cd | Cm | Cl/Cd
-14 | 0.0208 | 0.12803 | -0.095 | 0.16246
-13.5 | 0.0368 | 0.12219 | -0.0977 | 0.30117
-13 | 0.0581 | 0.11777 | -0.1002 | 0.49333
-12.5 | 0.0673 | 0.11057 | -0.103 | 0.60866
-12 | 0.0755 | 0.10351 | -0.1057 | 0.7294
-11.5 | 0.0715 | 0.09423 | -0.109 | 0.75878
-11 | 0.0734 | 0.08694 | -0.1119 | 0.84426
-10.5 | 0.1052 | 0.08517 | -0.1131 | 1.2352
-10 | 0.1005 | 0.07722 | -0.116 | 1.3015
-9.5 | 0.0874 | 0.06867 | -0.1192 | 1.2728
-9 | -0.3393 | 0.01642 | -0.1161 | -20.6638
-8.5 | -0.2937 | 0.01499 | -0.1134 | -19.5931
-8 | -0.2422 | 0.01408 | -0.1114 | -17.2017
-7.5 | -0.1905 | 0.01315 | -0.1095 | -14.4867
-7 | -0.1402 | 0.01201 | -0.1074 | -11.6736
-6.5 | -0.0871 | 0.0112 | -0.1057 | -7.7768
-6 | -0.029 | 0.01086 | -0.1049 | -2.6703
-5.5 | 0.0277 | 0.01033 | -0.1039 | 2.6815
-5 | 0.0787 | 0.00921 | -0.102 | 8.5451
-4.5 | 0.1351 | 0.0087 | -0.1011 | 15.5287
-4 | 0.1933 | 0.00841 | -0.1005 | 22.9845
-3.5 | 0.2516 | 0.00814 | -0.1 | 30.9091
-3 | 0.3102 | 0.00792 | -0.0997 | 39.1667
-2.5 | 0.3694 | 0.00779 | -0.0996 | 47.4198
-2 | 0.4281 | 0.00764 | -0.0994 | 56.034
-1.5 | 0.4843 | 0.00731 | -0.0988 | 66.2517
-1 | 0.5421 | 0.00718 | -0.0985 | 75.5014
-0.5 | 0.5998 | 0.00711 | -0.0983 | 84.3601
0 | 0.6595 | 0.007 | -0.0986 | 94.2143
0.5 | 0.7188 | 0.00691 | -0.0988 | 104.0232
1 | 0.7778 | 0.00682 | -0.099 | 114.0469
1.5 | 0.8367 | 0.00678 | -0.0992 | 123.4071
2 | 0.8947 | 0.00678 | -0.0993 | 131.9617
3 | 0.9882 | 0.00562 | -0.0955 | 175.8363
3.5 | 1.024 | 0.00506 | -0.0908 | 202.3715
4 | 1.1355 | 0.00524 | -0.1027 | 216.6985
4.5 | 1.2124 | 0.00544 | -0.1071 | 222.8676
5 | 1.2775 | 0.00563 | -0.1089 | 226.9094
5.5 | 1.3511 | 0.00576 | -0.1126 | 234.566
6 | 1.4235 | 0.00599 | -0.1162 | 237.6461
6.5 | 1.4944 | 0.00625 | -0.1195 | 239.104
7 | 1.5601 | 0.00669 | -0.1219 | 233.1988
7.5 | 1.6027 | 0.00736 | -0.1196 | 217.7582
8 | 1.6333 | 0.00792 | -0.1147 | 206.2247
8.5 | 1.6611 | 0.00847 | -0.1093 | 196.1157
9 | 1.6775 | 0.00898 | -0.1017 | 186.804
9.5 | 1.7045 | 0.00967 | -0.0967 | 176.2668
10 | 1.7342 | 0.0105 | -0.0927 | 165.1619
10.5 | 1.7638 | 0.01148 | -0.0891 | 153.6411
11 | 1.7886 | 0.01283 | -0.0854 | 139.4076
11.5 | 1.8101 | 0.01458 | -0.0819 | 124.1495
12 | 1.8249 | 0.01703 | -0.0786 | 107.158
12.5 | 1.8375 | 0.01997 | -0.0757 | 92.013
13 | 1.8439 | 0.02361 | -0.073 | 78.0983
13.5 | 1.8279 | 0.02937 | -0.0697 | 62.237
14 | 1.8063 | 0.03589 | -0.0668 | 50.3288
14.5 | 1.7764 | 0.04305 | -0.0636 | 41.2636
15 | 1.7471 | 0.05024 | -0.0608 | 34.7751
15.5 | 1.7443 | 0.05535 | -0.0593 | 31.514
16 | 1.727 | 0.06185 | -0.0576 | 27.9224
16.5 | 1.7033 | 0.06915 | -0.0561 | 24.632
17 | 1.6951 | 0.07514 | -0.0552 | 22.5592
17.5 | 1.6558 | 0.08439 | -0.054 | 19.6208
18 | 1.6328 | 0.09232 | -0.0536 | 17.6863

## 79. Re 5M Mach 0.50 (1)
BIGFOIL.COM POLAR EXPORT
ua2-180sm
UA(2)-180 smoothed |  |  |  | Cl Max: | 2.124 | at alpha= | 13 | deg
JavaFoil+Calcfoil stall+Eppler ext transition |  |  |  | L/D Max: | 177.672 | at alpha= | 3 | deg
Re: | 5000000 |  |  | Cd Min: | 0.00623 | at alpha= | -3.5 | deg
Mach: | 0.5 |  |  | Cl=0 at alpha= | -5.4556 | deg
|  |  |  | @ Cl=0.1, Cd= | 0.035784
|  |  |  | @ Cl=0.4, Cd= | 0.0063568
|  |  |  | @ Cl=0.6, Cd= | 0.0067112
alpha (deg) | Cl | Cd | Cm | Cl/Cd
-20 | -0.819 | 0.15832 | -0.049 | -5.173
-19.5 | -0.79 | 0.15129 | -0.048 | -5.224
-19 | -0.762 | 0.14586 | -0.047 | -5.224
-18.5 | -0.734 | 0.14663 | -0.047 | -5.008
-18 | -0.707 | 0.13969 | -0.047 | -5.059
-17.5 | -0.679 | 0.1343 | -0.047 | -5.057
-17 | -0.651 | 0.12757 | -0.047 | -5.106
-16.5 | -0.625 | 0.1312 | -0.048 | -4.761
-16 | -0.596 | 0.12436 | -0.048 | -4.796
-15.5 | -0.567 | 0.11962 | -0.046 | -4.743
-15 | -0.539 | 0.11564 | -0.045 | -4.659
-14.5 | -0.511 | 0.10921 | -0.045 | -4.679
-14 | -0.483 | 0.10081 | -0.045 | -4.792
-13.5 | -0.455 | 0.09742 | -0.045 | -4.672
-13 | -0.427 | 0.09265 | -0.045 | -4.611
-12.5 | -0.399 | 0.09018 | -0.045 | -4.428
-12 | -0.371 | 0.08548 | -0.046 | -4.344
-11.5 | -0.343 | 0.08621 | -0.046 | -3.981
-11 | -0.315 | 0.08083 | -0.045 | -3.894
-10.5 | -0.287 | 0.07543 | -0.045 | -3.799
-10 | -0.258 | 0.06905 | -0.045 | -3.742
-9.5 | -0.23 | 0.06347 | -0.046 | -3.628
-9 | -0.202 | 0.05885 | -0.046 | -3.434
-8.5 | -0.174 | 0.05547 | -0.047 | -3.134
-8 | -0.146 | 0.05143 | -0.047 | -2.83
-7.5 | -0.117 | 0.04695 | -0.048 | -2.497
-7 | -0.089 | 0.04532 | -0.049 | -1.961
-6.5 | -0.075 | 0.00867 | -0.096 | -8.601
-6 | -0.039 | 0.00675 | -0.097 | -5.839
-5.5 | -0.004 | 0.03867 | -0.049 | -0.115
-5 | 0.041 | 0.03858 | -0.044 | 1.06
-4.5 | 0.094 | 0.03595 | -0.045 | 2.625
-4 | 0.151 | 0.03437 | -0.046 | 4.398
-3.5 | 0.26 | 0.00623 | -0.101 | 41.785
-3 | 0.334 | 0.00626 | -0.102 | 53.353
-2.5 | 0.409 | 0.00637 | -0.102 | 64.193
-2 | 0.484 | 0.00641 | -0.103 | 75.483
-1.5 | 0.558 | 0.00642 | -0.104 | 86.963
-1 | 0.633 | 0.00694 | -0.105 | 91.187
-0.5 | 0.712 | 0.00696 | -0.105 | 102.285
0 | 0.781 | 0.00704 | -0.106 | 110.914
0.5 | 0.853 | 0.00709 | -0.107 | 120.273
1 | 0.924 | 0.00722 | -0.108 | 127.941
1.5 | 0.995 | 0.00643 | -0.108 | 154.875
2 | 1.066 | 0.00654 | -0.109 | 162.932
2.5 | 1.119 | 0.0066 | -0.11 | 169.438
3 | 1.187 | 0.00668 | -0.111 | 177.672
3.5 | 1.248 | 0.00765 | -0.111 | 163.075
4 | 1.307 | 0.00871 | -0.111 | 150.04
4.5 | 1.363 | 0.01011 | -0.111 | 134.822
5 | 1.414 | 0.01177 | -0.111 | 120.074
5.5 | 1.465 | 0.01351 | -0.11 | 108.488
6 | 1.518 | 0.01523 | -0.11 | 99.66
6.5 | 1.573 | 0.01684 | -0.111 | 93.415
7 | 1.628 | 0.01849 | -0.111 | 88.038
7.5 | 1.681 | 0.02026 | -0.111 | 83.003
8 | 1.734 | 0.02195 | -0.111 | 78.989
8.5 | 1.784 | 0.02375 | -0.112 | 75.12
9 | 1.831 | 0.02599 | -0.112 | 70.478
9.5 | 1.878 | 0.02803 | -0.112 | 66.998
10 | 1.925 | 0.0297 | -0.113 | 64.818
10.5 | 1.966 | 0.03239 | -0.113 | 60.695
11 | 2.009 | 0.03465 | -0.113 | 57.984
11.5 | 2.05 | 0.03719 | -0.114 | 55.116
12 | 2.086 | 0.04047 | -0.114 | 51.547
12.5 | 2.119 | 0.04379 | -0.114 | 48.39
13 | 2.124 | 0.04742 | -0.115 | 44.802
13.5 | 2.009 | 0.0723 | -0.114 | 27.793
14 | 1.658 | 0.08468 | -0.114 | 19.58
14.5 | 1.254 | 0.09833 | -0.114 | 12.752
15 | 1.282 | 0.10527 | -0.115 | 12.182
15.5 | 1.311 | 0.11035 | -0.115 | 11.878
16 | 1.339 | 0.11717 | -0.116 | 11.427
16.5 | 1.365 | 0.12946 | -0.116 | 10.54
17 | 1.391 | 0.13531 | -0.116 | 10.283
17.5 | 1.42 | 0.13438 | -0.117 | 10.569
18 | 1.45 | 0.1283 | -0.118 | 11.302

## 80. Re 5M Mach 0.50 (2)
BIGFOIL.COM POLAR EXPORT
ua2-180sm
UA(2)-180 smoothed |  |  |  | Cl Max: | 1.6977 | at alpha= | 8.5 | deg
XFOIL ncrit=9 |  |  |  | L/D Max: | 226.003 | at alpha= | 5.5 | deg
Re: | 5000000 |  |  | Cd Min: | 0.21707 | at alpha= | -20 | deg
Mach: | 0.5 |  |  | Cl=0 at alpha= | -16.6627 | deg
|  |  |  | @ Cl=0.1, Cd= | 0.13568
|  |  |  | @ Cl=0.4, Cd= | 0.0099407
|  |  |  | @ Cl=0.6, Cd= | 0.0080786
alpha (deg) | Cl | Cd | Cm | Cl/Cd
-20 | -0.1764 | 0.21707 | -0.0609 | -0.81264
-19.5 | -0.1535 | 0.21033 | -0.0648 | -0.72981
-19 | -0.1306 | 0.20373 | -0.0686 | -0.64104
-18.5 | -0.1073 | 0.19721 | -0.0724 | -0.54409
-18 | -0.0857 | 0.19032 | -0.0762 | -0.45029
-17.5 | -0.06 | 0.18491 | -0.0799 | -0.32448
-17 | -0.0373 | 0.1783 | -0.0835 | -0.2092
-16.5 | 0.018 | 0.14905 | -0.0644 | 0.12076
-16 | 0.0387 | 0.14402 | -0.0689 | 0.26871
-15.5 | 0.0293 | 0.15847 | -0.0939 | 0.18489
-15 | 0.0507 | 0.15181 | -0.0973 | 0.33397
-14.5 | 0.0716 | 0.14525 | -0.1006 | 0.49294
-14 | 0.0919 | 0.13865 | -0.1037 | 0.66282
-13.5 | 0.1106 | 0.1318 | -0.1069 | 0.83915
-13 | 0.1306 | 0.12555 | -0.11 | 1.0402
-12.5 | 0.1509 | 0.11952 | -0.1129 | 1.2626
-12 | 0.1732 | 0.1142 | -0.1156 | 1.5166
-11.5 | 0.1901 | 0.10784 | -0.1183 | 1.7628
-11 | 0.2066 | 0.10173 | -0.1209 | 2.0309
-10.5 | 0.2185 | 0.09486 | -0.1236 | 2.3034
-10 | 0.2307 | 0.08833 | -0.1262 | 2.6118
-9.5 | 0.2476 | 0.08306 | -0.1285 | 2.981
-9 | 0.2574 | 0.07691 | -0.1308 | 3.3468
-8.5 | 0.2741 | 0.07209 | -0.1327 | 3.8022
-8 | 0.2852 | 0.06672 | -0.1347 | 4.2746
-7.5 | 0.2842 | 0.06016 | -0.1369 | 4.7241
-7 | 0.2823 | 0.05402 | -0.139 | 5.2258
-6.5 | 0.264 | 0.04727 | -0.1426 | 5.5849
-6 | 0.2335 | 0.03984 | -0.1426 | 5.8609
-5.5 | 0.2219 | 0.03202 | -0.1408 | 6.93
-5 | 0.2289 | 0.02584 | -0.1368 | 8.8584
-4.5 | 0.2546 | 0.02128 | -0.1322 | 11.9643
-4 | 0.2841 | 0.01673 | -0.1267 | 16.9815
-3.5 | 0.3191 | 0.0123 | -0.1208 | 25.9431
-3 | 0.3733 | 0.01036 | -0.1174 | 36.0328
-2.5 | 0.4338 | 0.00941 | -0.1149 | 46.0999
-2 | 0.4963 | 0.00867 | -0.1128 | 57.2434
-1.5 | 0.562 | 0.00829 | -0.1115 | 67.7925
-1 | 0.6267 | 0.00793 | -0.1102 | 79.029
-0.5 | 0.6922 | 0.00769 | -0.1091 | 90.013
0 | 0.7592 | 0.00755 | -0.1084 | 100.5563
0.5 | 0.8268 | 0.00745 | -0.1079 | 110.9799
1 | 0.8934 | 0.0074 | -0.1074 | 120.7297
1.5 | 0.9581 | 0.0074 | -0.1065 | 129.473
2 | 1.0239 | 0.00742 | -0.1059 | 137.9919
2.5 | 1.0913 | 0.0074 | -0.1055 | 147.473
3 | 1.1411 | 0.00673 | -0.1021 | 169.5542
3.5 | 1.1697 | 0.00603 | -0.0943 | 193.9801
4 | 1.328 | 0.00619 | -0.1124 | 214.5396
4.5 | 1.4203 | 0.00646 | -0.1168 | 219.8607
5 | 1.5118 | 0.00676 | -0.1211 | 223.6391
5.5 | 1.6001 | 0.00708 | -0.1246 | 226.0028
6 | 1.6547 | 0.00764 | -0.1218 | 216.5838
6.5 | 1.6517 | 0.00855 | -0.1088 | 193.1813
7 | 1.6655 | 0.00976 | -0.0998 | 170.6455
7.5 | 1.6805 | 0.01153 | -0.0924 | 145.7502
8 | 1.696 | 0.0139 | -0.0866 | 122.0144
8.5 | 1.6977 | 0.0176 | -0.0811 | 96.4602
9 | 1.6663 | 0.02404 | -0.0752 | 69.3136
9.5 | 1.5803 | 0.03453 | -0.0678 | 45.766
10 | 1.5307 | 0.04232 | -0.0624 | 36.1697
10.5 | 1.5069 | 0.04877 | -0.0589 | 30.8981
11 | 1.5024 | 0.05421 | -0.0564 | 27.7144
11.5 | 1.5127 | 0.05871 | -0.0546 | 25.7656
12 | 1.5216 | 0.06339 | -0.0529 | 24.0038
12.5 | 1.536 | 0.06778 | -0.0515 | 22.6616
13 | 1.5571 | 0.07169 | -0.0503 | 21.7199
13.5 | 1.5679 | 0.0765 | -0.0491 | 20.4954

## 81. Re 6M Mach 0.00 (1)
BIGFOIL.COM POLAR EXPORT
ua2-180sm
UA(2)-180 smoothed |  |  |  | Cl Max: | 2.148 | at alpha= | 15 | deg
JavaFoil+Calcfoil stall+Eppler ext transition |  |  |  | L/D Max: | 262.526 | at alpha= | 3.5 | deg
Re: | 6000000 |  |  | Cd Min: | 0.00419 | at alpha= | 1.5 | deg
Mach: | 0 |  |  | Cl=0 at alpha= | -5.4407 | deg
|  |  |  | @ Cl=0.1, Cd= | 0.004522
|  |  |  | @ Cl=0.4, Cd= | 0.0049775
|  |  |  | @ Cl=0.6, Cd= | 0.0049675
alpha (deg) | Cl | Cd | Cm | Cl/Cd
-20 | -0.481 | 0.14947 | -0.04 | -3.22
-19.5 | -0.491 | 0.14419 | -0.04 | -3.405
-19 | -0.5 | 0.1385 | -0.039 | -3.611
-18.5 | -0.508 | 0.13374 | -0.039 | -3.801
-18 | -0.516 | 0.12901 | -0.038 | -3.997
-17.5 | -0.522 | 0.12493 | -0.038 | -4.179
-17 | -0.527 | 0.11989 | -0.038 | -4.4
-16.5 | -0.531 | 0.11416 | -0.037 | -4.654
-16 | -0.534 | 0.10867 | -0.037 | -4.913
-15.5 | -0.534 | 0.10464 | -0.037 | -5.108
-15 | -0.533 | 0.10003 | -0.036 | -5.324
-14.5 | -0.529 | 0.09664 | -0.035 | -5.472
-14 | -0.523 | 0.09226 | -0.035 | -5.668
-13.5 | -0.514 | 0.08785 | -0.035 | -5.85
-13 | -0.499 | 0.08252 | -0.035 | -6.053
-12.5 | -0.483 | 0.07854 | -0.036 | -6.149
-12 | -0.464 | 0.07397 | -0.037 | -6.273
-11.5 | -0.443 | 0.06968 | -0.038 | -6.353
-11 | -0.419 | 0.06547 | -0.039 | -6.393
-10.5 | -0.392 | 0.06173 | -0.04 | -6.354
-10 | -0.363 | 0.05806 | -0.041 | -6.259
-9.5 | -0.332 | 0.0545 | -0.042 | -6.091
-9 | -0.3 | 0.04947 | -0.047 | -6.062
-8.5 | -0.323 | 0.00735 | -0.081 | -43.923
-8 | -0.276 | 0.00468 | -0.082 | -58.92
-7.5 | -0.226 | 0.00463 | -0.082 | -48.899
-7 | -0.174 | 0.00459 | -0.083 | -38.001
-6.5 | -0.12 | 0.00454 | -0.084 | -26.521
-6 | -0.064 | 0.00455 | -0.084 | -14.161
-5.5 | -0.007 | 0.00451 | -0.085 | -1.55
-5 | 0.052 | 0.00457 | -0.086 | 11.35
-4.5 | 0.112 | 0.00451 | -0.086 | 24.848
-4 | 0.173 | 0.00448 | -0.087 | 38.61
-3.5 | 0.235 | 0.00505 | -0.087 | 46.57
-3 | 0.297 | 0.00496 | -0.088 | 60.019
-2.5 | 0.36 | 0.00494 | -0.089 | 73
-2 | 0.424 | 0.005 | -0.089 | 84.689
-1.5 | 0.487 | 0.00499 | -0.09 | 97.62
-1 | 0.55 | 0.00496 | -0.091 | 111.041
-0.5 | 0.617 | 0.00497 | -0.091 | 124.172
0 | 0.679 | 0.00498 | -0.092 | 136.191
0.5 | 0.741 | 0.005 | -0.093 | 148.291
1 | 0.803 | 0.00506 | -0.094 | 158.788
1.5 | 0.865 | 0.00419 | -0.094 | 206.596
2 | 0.927 | 0.00425 | -0.095 | 218.252
2.5 | 0.98 | 0.00424 | -0.096 | 231.109
3 | 1.04 | 0.00433 | -0.096 | 240.465
3.5 | 1.099 | 0.00419 | -0.097 | 262.526
4 | 1.158 | 0.00664 | -0.098 | 174.516
4.5 | 1.217 | 0.00723 | -0.098 | 168.231
5 | 1.273 | 0.00786 | -0.099 | 161.959
5.5 | 1.327 | 0.00855 | -0.099 | 155.143
6 | 1.38 | 0.00925 | -0.099 | 149.196
6.5 | 1.433 | 0.01 | -0.1 | 143.362
7 | 1.486 | 0.0107 | -0.1 | 138.845
7.5 | 1.538 | 0.01143 | -0.101 | 134.603
8 | 1.588 | 0.0123 | -0.101 | 129.09
8.5 | 1.639 | 0.01307 | -0.101 | 125.34
9 | 1.689 | 0.01386 | -0.102 | 121.873
9.5 | 1.739 | 0.01468 | -0.102 | 118.5
10 | 1.788 | 0.01558 | -0.102 | 114.768
10.5 | 1.836 | 0.01657 | -0.103 | 110.807
11 | 1.883 | 0.01764 | -0.103 | 106.757
11.5 | 1.931 | 0.01854 | -0.104 | 104.183
12 | 1.979 | 0.01967 | -0.104 | 100.603
12.5 | 2.026 | 0.02108 | -0.105 | 96.13
13 | 2.068 | 0.02236 | -0.105 | 92.485
13.5 | 2.096 | 0.02373 | -0.105 | 88.305
14 | 2.119 | 0.02517 | -0.106 | 84.189
14.5 | 2.136 | 0.02667 | -0.106 | 80.114
15 | 2.148 | 0.02836 | -0.107 | 75.749
15.5 | 2.148 | 0.03236 | -0.107 | 66.382
16 | 2.124 | 0.0457 | -0.106 | 46.468
16.5 | 2.118 | 0.04884 | -0.106 | 43.356
17 | 2.104 | 0.05264 | -0.106 | 39.968
17.5 | 2.086 | 0.05606 | -0.107 | 37.21
18 | 2.063 | 0.05911 | -0.107 | 34.91
18.5 | 2.034 | 0.06278 | -0.107 | 32.404
19 | 2.001 | 0.0663 | -0.108 | 30.179
19.5 | 1.962 | 0.0704 | -0.108 | 27.872
20 | 1.922 | 0.07317 | -0.109 | 26.267

## 82. Re 6M Mach 0.00 (2)
BIGFOIL.COM POLAR EXPORT
ua2-180sm
UA(2)-180 smoothed |  |  |  | Cl Max: | 1.863 | at alpha= | 13.5 | deg
XFOIL ncrit=9 |  |  |  | L/D Max: | 247.028 | at alpha= | 6.5 | deg
Re: | 6000000 |  |  | Cd Min: | 0.09022 | at alpha= | 18.5 | deg
Mach: | 0 |  |  | Cl=0 at alpha= | -5.6661 | deg
|  |  |  | @ Cl=0.1, Cd= | 0.007849
|  |  |  | @ Cl=0.4, Cd= | 0.0070819
|  |  |  | @ Cl=0.6, Cd= | 0.0066159
alpha (deg) | Cl | Cd | Cm | Cl/Cd
-19 | -1.0065 | 0.03537 | -0.1481 | -28.4563
-18.5 | -1.0446 | 0.02801 | -0.1501 | -37.2938
-18 | -1.0519 | 0.02479 | -0.1474 | -42.4324
-17.5 | -1.0339 | 0.02339 | -0.1442 | -44.2027
-17 | -1.0372 | 0.02131 | -0.1382 | -48.672
-16.5 | -1.0155 | 0.02039 | -0.1335 | -49.8038
-16 | -1.005 | 0.01923 | -0.1267 | -52.2621
-15.5 | -0.9751 | 0.01841 | -0.1226 | -52.9658
-15 | -0.9401 | 0.01752 | -0.1194 | -53.6587
-14.5 | -0.9004 | 0.01676 | -0.1167 | -53.7232
-14 | -0.8561 | 0.01619 | -0.1146 | -52.8783
-13.5 | -0.8121 | 0.01552 | -0.1125 | -52.326
-13 | -0.7672 | 0.01485 | -0.1105 | -51.6633
-12.5 | -0.7194 | 0.01433 | -0.1088 | -50.2024
-12 | -0.669 | 0.01392 | -0.1076 | -48.0603
-11.5 | -0.6294 | 0.01254 | -0.1048 | -50.1914
-11 | -0.5799 | 0.01193 | -0.1034 | -48.6085
-10.5 | -0.5275 | 0.01151 | -0.1024 | -45.8297
-10 | -0.474 | 0.01118 | -0.1016 | -42.3971
-9.5 | -0.4202 | 0.01085 | -0.1009 | -38.7281
-9 | -0.3658 | 0.01057 | -0.1002 | -34.6074
-8.5 | -0.3119 | 0.01023 | -0.0995 | -30.4888
-8 | -0.2575 | 0.00993 | -0.0989 | -25.9315
-7.5 | -0.203 | 0.00964 | -0.0983 | -21.0581
-7 | -0.1485 | 0.00935 | -0.0978 | -15.8824
-6.5 | -0.0929 | 0.00912 | -0.0974 | -10.1864
-6 | -0.0372 | 0.00886 | -0.0971 | -4.1986
-5.5 | 0.0185 | 0.00859 | -0.0968 | 2.1537
-5 | 0.0707 | 0.00798 | -0.0959 | 8.8596
-4.5 | 0.1266 | 0.00773 | -0.0957 | 16.3777
-4 | 0.1833 | 0.00757 | -0.0957 | 24.214
-3.5 | 0.24 | 0.00741 | -0.0956 | 32.3887
-3 | 0.297 | 0.00729 | -0.0957 | 40.7407
-2.5 | 0.3538 | 0.00718 | -0.0958 | 49.2758
-2 | 0.4103 | 0.00706 | -0.0958 | 58.1161
-1.5 | 0.4662 | 0.00693 | -0.0958 | 67.2727
-1 | 0.5209 | 0.00676 | -0.0955 | 77.0562
-0.5 | 0.5783 | 0.00665 | -0.0958 | 86.9624
0 | 0.6356 | 0.00656 | -0.0962 | 96.8902
0.5 | 0.6929 | 0.00651 | -0.0966 | 106.4363
1 | 0.7493 | 0.00643 | -0.0968 | 116.5319
1.5 | 0.8055 | 0.00641 | -0.0971 | 125.663
2 | 0.8613 | 0.00642 | -0.0973 | 134.1589
2.5 | 0.9116 | 0.00597 | -0.0966 | 152.6968
3 | 0.9562 | 0.00533 | -0.0949 | 179.3996
3.5 | 0.9955 | 0.00483 | -0.0917 | 206.1077
4 | 1.0777 | 0.00479 | -0.0979 | 224.9896
4.5 | 1.1519 | 0.00497 | -0.1025 | 231.7706
5 | 1.2182 | 0.00511 | -0.1053 | 238.3953
5.5 | 1.278 | 0.00527 | -0.1068 | 242.5047
6 | 1.3457 | 0.00547 | -0.1101 | 246.0146
6.5 | 1.413 | 0.00572 | -0.1135 | 247.028
7 | 1.4762 | 0.00615 | -0.1163 | 240.0325
7.5 | 1.5356 | 0.00668 | -0.1183 | 229.8802
8 | 1.5905 | 0.00715 | -0.1194 | 222.4476
8.5 | 1.6245 | 0.00762 | -0.116 | 213.189
9 | 1.6568 | 0.00811 | -0.1122 | 204.291
9.5 | 1.6895 | 0.00855 | -0.1087 | 197.6023
10 | 1.7111 | 0.00897 | -0.1028 | 190.7581
10.5 | 1.7363 | 0.00959 | -0.0982 | 181.0532
11 | 1.7658 | 0.01029 | -0.0948 | 171.6035
12 | 1.8184 | 0.01225 | -0.0882 | 148.4408
12.5 | 1.8375 | 0.01379 | -0.0847 | 133.2487
13 | 1.8563 | 0.01562 | -0.0818 | 118.8412
13.5 | 1.863 | 0.01849 | -0.0784 | 100.7572
14 | 1.8562 | 0.0227 | -0.0747 | 81.7709
14.5 | 1.8245 | 0.02947 | -0.0705 | 61.9104
15 | 1.7771 | 0.03834 | -0.0667 | 46.3511
15.5 | 1.7471 | 0.04575 | -0.064 | 38.188
16 | 1.7323 | 0.05185 | -0.0622 | 33.4098
16.5 | 1.6857 | 0.06124 | -0.0597 | 27.5261
17 | 1.6779 | 0.06699 | -0.0587 | 25.047
17.5 | 1.6432 | 0.07574 | -0.0573 | 21.6953
18 | 1.6244 | 0.08306 | -0.0567 | 19.5569
18.5 | 1.6089 | 0.09022 | -0.0565 | 17.8331

## 83. Re 6M Mach 0.10 (1)
BIGFOIL.COM POLAR EXPORT
ua2-180sm
UA(2)-180 smoothed |  |  |  | Cl Max: | 2.148 | at alpha= | 15 | deg
JavaFoil+Calcfoil stall+Eppler ext transition |  |  |  | L/D Max: | 261.044 | at alpha= | 3.5 | deg
Re: | 6000000 |  |  | Cd Min: | 0.0042 | at alpha= | 1.5 | deg
Mach: | 0.1 |  |  | Cl=0 at alpha= | -5.4407 | deg
|  |  |  | @ Cl=0.1, Cd= | 0.004508
|  |  |  | @ Cl=0.4, Cd= | 0.00496
|  |  |  | @ Cl=0.6, Cd= | 0.004974
alpha (deg) | Cl | Cd | Cm | Cl/Cd
-20 | -0.434 | 0.14921 | -0.04 | -2.907
-19.5 | -0.446 | 0.14398 | -0.04 | -3.098
-19 | -0.458 | 0.13758 | -0.04 | -3.326
-18.5 | -0.469 | 0.13339 | -0.04 | -3.514
-18 | -0.479 | 0.1284 | -0.04 | -3.729
-17.5 | -0.488 | 0.12331 | -0.039 | -3.957
-17 | -0.496 | 0.11896 | -0.039 | -4.167
-16.5 | -0.502 | 0.11458 | -0.038 | -4.385
-16 | -0.508 | 0.10836 | -0.038 | -4.687
-15.5 | -0.511 | 0.1037 | -0.038 | -4.929
-15 | -0.512 | 0.09977 | -0.037 | -5.134
-14.5 | -0.511 | 0.09565 | -0.037 | -5.344
-14 | -0.507 | 0.09283 | -0.035 | -5.464
-13.5 | -0.5 | 0.08825 | -0.035 | -5.671
-13 | -0.488 | 0.08305 | -0.035 | -5.877
-12.5 | -0.473 | 0.07866 | -0.036 | -6.015
-12 | -0.456 | 0.07465 | -0.036 | -6.104
-11.5 | -0.436 | 0.0704 | -0.037 | -6.192
-11 | -0.413 | 0.06626 | -0.037 | -6.235
-10.5 | -0.388 | 0.06234 | -0.039 | -6.226
-10 | -0.36 | 0.05855 | -0.04 | -6.154
-9.5 | -0.33 | 0.05499 | -0.042 | -6
-9 | -0.297 | 0.05123 | -0.043 | -5.802
-8.5 | -0.322 | 0.00749 | -0.082 | -42.928
-8 | -0.276 | 0.00465 | -0.082 | -59.196
-7.5 | -0.226 | 0.00464 | -0.083 | -48.708
-7 | -0.174 | 0.00467 | -0.083 | -37.37
-6.5 | -0.121 | 0.00457 | -0.084 | -26.348
-6 | -0.065 | 0.00451 | -0.085 | -14.327
-5.5 | -0.007 | 0.00455 | -0.085 | -1.543
-5 | 0.052 | 0.00454 | -0.086 | 11.481
-4.5 | 0.112 | 0.0045 | -0.087 | 24.973
-4 | 0.174 | 0.00454 | -0.087 | 38.306
-3.5 | 0.236 | 0.00504 | -0.088 | 46.853
-3 | 0.299 | 0.00495 | -0.089 | 60.404
-2.5 | 0.362 | 0.00496 | -0.089 | 73.007
-2 | 0.426 | 0.00496 | -0.09 | 85.751
-1.5 | 0.489 | 0.00495 | -0.091 | 98.829
-1 | 0.553 | 0.00496 | -0.091 | 111.41
-0.5 | 0.62 | 0.00498 | -0.092 | 124.482
0 | 0.682 | 0.00499 | -0.093 | 136.582
0.5 | 0.745 | 0.00501 | -0.093 | 148.736
1 | 0.807 | 0.00506 | -0.094 | 159.492
1.5 | 0.869 | 0.0042 | -0.095 | 207.169
2 | 0.932 | 0.00421 | -0.095 | 221.445
2.5 | 0.984 | 0.00423 | -0.096 | 232.888
3 | 1.045 | 0.00437 | -0.097 | 238.991
3.5 | 1.104 | 0.00423 | -0.097 | 261.044
4 | 1.163 | 0.00672 | -0.098 | 173.084
4.5 | 1.222 | 0.00732 | -0.099 | 166.844
5 | 1.278 | 0.00797 | -0.099 | 160.335
5.5 | 1.332 | 0.00864 | -0.099 | 154.134
6 | 1.385 | 0.00939 | -0.1 | 147.517
6.5 | 1.439 | 0.01012 | -0.1 | 142.189
7 | 1.492 | 0.01085 | -0.101 | 137.547
7.5 | 1.543 | 0.0116 | -0.101 | 133.033
8 | 1.593 | 0.0125 | -0.101 | 127.403
8.5 | 1.644 | 0.0133 | -0.102 | 123.639
9 | 1.694 | 0.01417 | -0.102 | 119.549
9.5 | 1.745 | 0.01495 | -0.102 | 116.719
10 | 1.793 | 0.01589 | -0.103 | 112.853
10.5 | 1.841 | 0.01691 | -0.103 | 108.896
11 | 1.889 | 0.01801 | -0.103 | 104.872
11.5 | 1.938 | 0.01885 | -0.104 | 102.8
12 | 1.985 | 0.02011 | -0.104 | 98.723
12.5 | 2.033 | 0.02144 | -0.105 | 94.779
13 | 2.074 | 0.02288 | -0.105 | 90.646
13.5 | 2.101 | 0.02417 | -0.106 | 86.92
14 | 2.123 | 0.02578 | -0.106 | 82.355
14.5 | 2.138 | 0.02738 | -0.107 | 78.089
15 | 2.148 | 0.02898 | -0.107 | 74.131
15.5 | 2.123 | 0.04397 | -0.106 | 48.289
16 | 2.119 | 0.0468 | -0.106 | 45.277
16.5 | 2.11 | 0.04993 | -0.106 | 42.272
17 | 2.093 | 0.05394 | -0.107 | 38.807
17.5 | 2.071 | 0.05744 | -0.107 | 36.057
18 | 2.044 | 0.06085 | -0.107 | 33.583
18.5 | 2.01 | 0.06427 | -0.108 | 31.28
19 | 1.971 | 0.06817 | -0.108 | 28.911
19.5 | 1.928 | 0.07227 | -0.109 | 26.676
20 | 1.88 | 0.07573 | -0.109 | 24.828

## 84. Re 6M Mach 0.10 (2)
BIGFOIL.COM POLAR EXPORT
ua2-180sm
UA(2)-180 smoothed |  |  |  | Cl Max: | 1.8664 | at alpha= | 13.5 | deg
XFOIL ncrit=9 |  |  |  | L/D Max: | 246.724 | at alpha= | 6.5 | deg
Re: | 6000000 |  |  | Cd Min: | 0.09286 | at alpha= | 18.5 | deg
Mach: | 0.1 |  |  | Cl=0 at alpha= | -5.6688 | deg
|  |  |  | @ Cl=0.1, Cd= | 0.0079434
|  |  |  | @ Cl=0.4, Cd= | 0.0071075
|  |  |  | @ Cl=0.6, Cd= | 0.0066352
alpha (deg) | Cl | Cd | Cm | Cl/Cd
-18 | -0.9339 | 0.03459 | -0.1502 | -26.9991
-17.5 | -0.9186 | 0.03135 | -0.151 | -29.3014
-17 | -0.9651 | 0.02531 | -0.1488 | -38.1312
-16.5 | -0.9514 | 0.0237 | -0.145 | -40.1435
-16 | -0.955 | 0.02158 | -0.1384 | -44.2539
-15.5 | -0.9445 | 0.02027 | -0.1318 | -46.596
-15 | -0.9247 | 0.01919 | -0.1261 | -48.1866
-14.5 | -0.8895 | 0.01827 | -0.1226 | -48.6864
-14 | -0.8509 | 0.01739 | -0.1196 | -48.9304
-13.5 | -0.8094 | 0.01657 | -0.1169 | -48.8473
-13 | -0.7665 | 0.01575 | -0.1144 | -48.6667
-12.5 | -0.7201 | 0.01508 | -0.1123 | -47.752
-12 | -0.6706 | 0.01455 | -0.1106 | -46.0893
-11.5 | -0.6198 | 0.01407 | -0.1092 | -44.0512
-11 | -0.5817 | 0.01245 | -0.1061 | -46.7229
-10.5 | -0.5311 | 0.01182 | -0.1046 | -44.9323
-10 | -0.4774 | 0.01143 | -0.1036 | -41.7673
-9.5 | -0.423 | 0.01109 | -0.1027 | -38.1425
-9 | -0.3679 | 0.01082 | -0.1019 | -34.0018
-8.5 | -0.3135 | 0.01046 | -0.1011 | -29.9713
-8 | -0.2587 | 0.01014 | -0.1003 | -25.5128
-7.5 | -0.2039 | 0.00983 | -0.0996 | -20.7426
-7 | -0.1493 | 0.00949 | -0.0989 | -15.7323
-6.5 | -0.0933 | 0.00923 | -0.0985 | -10.1083
-6 | -0.0371 | 0.00896 | -0.0981 | -4.1406
-5.5 | 0.0189 | 0.00867 | -0.0977 | 2.1799
-5 | 0.0721 | 0.00812 | -0.0969 | 8.8793
-4.5 | 0.1274 | 0.00777 | -0.0964 | 16.3964
-4 | 0.1846 | 0.0076 | -0.0963 | 24.2895
-3.5 | 0.2417 | 0.00744 | -0.0963 | 32.4866
-3 | 0.299 | 0.00731 | -0.0963 | 40.9029
-2.5 | 0.3562 | 0.0072 | -0.0964 | 49.4722
-2 | 0.413 | 0.00708 | -0.0964 | 58.3333
-1.5 | 0.4695 | 0.00698 | -0.0964 | 67.2636
-1 | 0.5244 | 0.00678 | -0.0961 | 77.3451
-0.5 | 0.5821 | 0.00666 | -0.0963 | 87.4024
0 | 0.6398 | 0.00658 | -0.0967 | 97.234
0.5 | 0.6975 | 0.00652 | -0.0971 | 106.9785
1 | 0.7542 | 0.00644 | -0.0973 | 117.1118
1.5 | 0.8108 | 0.00643 | -0.0975 | 126.0964
2 | 0.8669 | 0.00644 | -0.0977 | 134.6118
2.5 | 0.918 | 0.00601 | -0.0971 | 152.7454
3 | 0.9627 | 0.00536 | -0.0953 | 179.6082
3.5 | 1.0021 | 0.00485 | -0.0921 | 206.6186
4 | 1.0854 | 0.00482 | -0.0984 | 225.1867
4.5 | 1.1601 | 0.00501 | -0.1029 | 231.5569
5 | 1.2269 | 0.00514 | -0.1058 | 238.6965
5.5 | 1.2874 | 0.0053 | -0.1073 | 242.9057
6 | 1.3558 | 0.0055 | -0.1107 | 246.5091
6.5 | 1.4236 | 0.00577 | -0.1141 | 246.7244
7 | 1.4865 | 0.00626 | -0.1167 | 237.4601
7.5 | 1.5466 | 0.00678 | -0.1187 | 228.1121
8 | 1.5978 | 0.00728 | -0.1189 | 219.478
8.5 | 1.6316 | 0.00775 | -0.1153 | 210.529
9 | 1.6629 | 0.00825 | -0.1112 | 201.5636
9.5 | 1.6919 | 0.00871 | -0.1068 | 194.248
10 | 1.7146 | 0.00913 | -0.1011 | 187.7985
10.5 | 1.7425 | 0.00977 | -0.097 | 178.3521
11 | 1.7724 | 0.0105 | -0.0937 | 168.8
11.5 | 1.7972 | 0.01154 | -0.0899 | 155.7366
12 | 1.8234 | 0.01268 | -0.0869 | 143.8013
12.5 | 1.8417 | 0.01437 | -0.0835 | 128.1628
13 | 1.8604 | 0.01634 | -0.0807 | 113.8556
13.5 | 1.8664 | 0.01941 | -0.0774 | 96.1566
14 | 1.8577 | 0.02391 | -0.0738 | 77.6955
14.5 | 1.8265 | 0.03083 | -0.0699 | 59.2442
15 | 1.7805 | 0.03955 | -0.0661 | 45.019
15.5 | 1.7534 | 0.04666 | -0.0636 | 37.5782
16 | 1.733 | 0.05331 | -0.0616 | 32.508
16.5 | 1.6877 | 0.06257 | -0.0591 | 26.973
17 | 1.6778 | 0.06864 | -0.0582 | 24.4435
17.5 | 1.6376 | 0.07796 | -0.0567 | 21.0056
18 | 1.6175 | 0.08548 | -0.0561 | 18.9226
18.5 | 1.6009 | 0.09286 | -0.056 | 17.2399

## 85. Re 6M Mach 0.25 (1)
BIGFOIL.COM POLAR EXPORT
ua2-180sm
UA(2)-180 smoothed |  |  |  | Cl Max: | 2.144 | at alpha= | 14.5 | deg
JavaFoil+Calcfoil stall+Eppler ext transition |  |  |  | L/D Max: | 264.072 | at alpha= | 3 | deg
Re: | 6000000 |  |  | Cd Min: | 0.00394 | at alpha= | 2.5 | deg
Mach: | 0.25 |  |  | Cl=0 at alpha= | -5.4417 | deg
|  |  |  | @ Cl=0.1, Cd= | 0.0044997
|  |  |  | @ Cl=0.4, Cd= | 0.004982
|  |  |  | @ Cl=0.6, Cd= | 0.00496
alpha (deg) | Cl | Cd | Cm | Cl/Cd
-17.5 | -0.073 | 0.12446 | -0.043 | -0.584
-17 | -0.169 | 0.11938 | -0.043 | -1.414
-16.5 | -0.218 | 0.1161 | -0.042 | -1.881
-16 | -0.259 | 0.10535 | -0.044 | -2.459
-15.5 | -0.294 | 0.09991 | -0.044 | -2.938
-15 | -0.323 | 0.09602 | -0.044 | -3.367
-14.5 | -0.349 | 0.09169 | -0.044 | -3.805
-14 | -0.37 | 0.08755 | -0.044 | -4.222
-13.5 | -0.384 | 0.08452 | -0.042 | -4.548
-13 | -0.39 | 0.08147 | -0.041 | -4.781
-12.5 | -0.391 | 0.07794 | -0.04 | -5.017
-12 | -0.388 | 0.07511 | -0.039 | -5.167
-11.5 | -0.381 | 0.07203 | -0.038 | -5.287
-11 | -0.37 | 0.06969 | -0.037 | -5.304
-10.5 | -0.354 | 0.06515 | -0.037 | -5.438
-10 | -0.335 | 0.06137 | -0.037 | -5.456
-9.5 | -0.311 | 0.05706 | -0.038 | -5.457
-9 | -0.284 | 0.05408 | -0.038 | -5.25
-8.5 | -0.253 | 0.05013 | -0.041 | -5.053
-8 | -0.219 | 0.04751 | -0.042 | -4.605
-7.5 | -0.181 | 0.04432 | -0.044 | -4.095
-7 | -0.167 | 0.00907 | -0.082 | -18.452
-6.5 | -0.121 | 0.00463 | -0.086 | -26.11
-6 | -0.065 | 0.00454 | -0.087 | -14.356
-5.5 | -0.007 | 0.00457 | -0.088 | -1.556
-5 | 0.053 | 0.00453 | -0.088 | 11.697
-4.5 | 0.115 | 0.00449 | -0.089 | 25.549
-4 | 0.178 | 0.00452 | -0.09 | 39.313
-3.5 | 0.241 | 0.00452 | -0.09 | 53.399
-3 | 0.306 | 0.00496 | -0.091 | 61.765
-2.5 | 0.371 | 0.00496 | -0.092 | 74.879
-2 | 0.437 | 0.00501 | -0.092 | 87.153
-1.5 | 0.502 | 0.00495 | -0.093 | 101.457
-1 | 0.568 | 0.00496 | -0.094 | 114.535
-0.5 | 0.637 | 0.00496 | -0.094 | 128.401
0 | 0.7 | 0.00501 | -0.095 | 139.725
0.5 | 0.765 | 0.00503 | -0.096 | 152.175
1 | 0.829 | 0.00511 | -0.097 | 162.309
1.5 | 0.893 | 0.00423 | -0.097 | 211.138
2 | 0.957 | 0.00428 | -0.098 | 223.812
2.5 | 1.01 | 0.00394 | -0.099 | 256.512
3 | 1.071 | 0.00406 | -0.099 | 264.072
3.5 | 1.133 | 0.00645 | -0.1 | 175.71
4 | 1.193 | 0.00705 | -0.101 | 169.252
4.5 | 1.251 | 0.00771 | -0.101 | 162.342
5 | 1.306 | 0.00852 | -0.101 | 153.264
5.5 | 1.36 | 0.00929 | -0.102 | 146.477
6 | 1.415 | 0.01011 | -0.102 | 139.994
6.5 | 1.468 | 0.01101 | -0.102 | 133.358
7 | 1.52 | 0.01188 | -0.103 | 127.904
7.5 | 1.571 | 0.01278 | -0.103 | 122.955
8 | 1.622 | 0.01378 | -0.103 | 117.731
8.5 | 1.673 | 0.01479 | -0.103 | 113.116
9 | 1.723 | 0.01577 | -0.104 | 109.257
9.5 | 1.773 | 0.01672 | -0.104 | 106.045
10 | 1.824 | 0.01774 | -0.105 | 102.811
10.5 | 1.873 | 0.01893 | -0.105 | 98.929
11 | 1.923 | 0.01989 | -0.106 | 96.722
11.5 | 1.973 | 0.02089 | -0.106 | 94.426
12 | 2.02 | 0.02239 | -0.107 | 90.183
12.5 | 2.066 | 0.02396 | -0.107 | 86.239
13 | 2.105 | 0.02555 | -0.108 | 82.396
13.5 | 2.126 | 0.02742 | -0.108 | 77.529
14 | 2.139 | 0.02919 | -0.108 | 73.258
14.5 | 2.144 | 0.03108 | -0.109 | 68.969
15 | 2.137 | 0.03432 | -0.109 | 62.259
15.5 | 2.1 | 0.05017 | -0.108 | 41.849
16 | 2.075 | 0.05487 | -0.108 | 37.812
16.5 | 2.042 | 0.05834 | -0.108 | 34.995
17 | 1.998 | 0.06214 | -0.109 | 32.149
17.5 | 1.944 | 0.06578 | -0.109 | 29.547
18 | 1.88 | 0.07019 | -0.109 | 26.789
18.5 | 1.806 | 0.07449 | -0.11 | 24.239
19 | 1.722 | 0.07911 | -0.11 | 21.763
19.5 | 1.629 | 0.08375 | -0.111 | 19.452

## 86. Re 6M Mach 0.25 (2)
BIGFOIL.COM POLAR EXPORT
ua2-180sm
UA(2)-180 smoothed |  |  |  | Cl Max: | 1.8631 | at alpha= | 13 | deg
XFOIL ncrit=9 |  |  |  | L/D Max: | 246.44 | at alpha= | 6 | deg
Re: | 6000000 |  |  | Cd Min: | 0.13209 | at alpha= | -14.5 | deg
Mach: | 0.25 |  |  | Cl=0 at alpha= | -5.6962 | deg
|  |  |  | @ Cl=0.1, Cd= | 0.0086301
|  |  |  | @ Cl=0.4, Cd= | 0.0072818
|  |  |  | @ Cl=0.6, Cd= | 0.0067488
alpha (deg) | Cl | Cd | Cm | Cl/Cd
-14.5 | 0.003 | 0.13209 | -0.0933 | 0.022712
-14 | 0.0144 | 0.12514 | -0.0964 | 0.11507
-13.5 | 0.0212 | 0.11729 | -0.0996 | 0.18075
-13 | 0.0421 | 0.11283 | -0.102 | 0.37313
-12.5 | 0.0539 | 0.10654 | -0.1048 | 0.50591
-12 | 0.0621 | 0.09974 | -0.1076 | 0.62262
-11.5 | 0.075 | 0.09393 | -0.11 | 0.79847
-11 | 0.0572 | 0.08335 | -0.114 | 0.68626
-10.5 | 0.0593 | 0.07672 | -0.1167 | 0.77294
-10 | 0.0586 | 0.07007 | -0.1194 | 0.83631
-9.5 | -0.3779 | 0.01812 | -0.1196 | -20.8554
-9 | -0.3696 | 0.01325 | -0.1129 | -27.8943
-8.5 | -0.3167 | 0.01242 | -0.1108 | -25.4992
-8 | -0.2603 | 0.01194 | -0.1092 | -21.8007
-7.5 | -0.2039 | 0.01147 | -0.1078 | -17.7768
-7 | -0.1494 | 0.01071 | -0.1062 | -13.9496
-6.5 | -0.0932 | 0.01011 | -0.1049 | -9.2186
-6 | -0.0347 | 0.00976 | -0.1041 | -3.5553
-5.5 | 0.0224 | 0.00928 | -0.1031 | 2.4138
-5 | 0.0802 | 0.00889 | -0.1023 | 9.0214
-4.5 | 0.1343 | 0.00818 | -0.101 | 16.4181
-4 | 0.1918 | 0.00782 | -0.1003 | 24.5269
-3.5 | 0.2508 | 0.00762 | -0.0999 | 32.9134
-3 | 0.31 | 0.00746 | -0.0997 | 41.555
-2.5 | 0.3693 | 0.00735 | -0.0995 | 50.2449
-2 | 0.4278 | 0.00722 | -0.0993 | 59.2521
-1.5 | 0.4864 | 0.00714 | -0.0992 | 68.1232
-1 | 0.544 | 0.00689 | -0.0989 | 78.955
-0.5 | 0.6035 | 0.00674 | -0.099 | 89.5401
0 | 0.6631 | 0.00665 | -0.0992 | 99.7143
0.5 | 0.7228 | 0.0066 | -0.0995 | 109.5152
1 | 0.7814 | 0.00654 | -0.0996 | 119.4801
1.5 | 0.8396 | 0.00654 | -0.0998 | 128.3792
2 | 0.8981 | 0.00653 | -0.1 | 137.5345
2.5 | 0.9532 | 0.00623 | -0.0996 | 153.0016
3 | 0.9983 | 0.00552 | -0.0974 | 180.8514
3.5 | 1.0383 | 0.005 | -0.0939 | 207.66
4 | 1.1276 | 0.00497 | -0.1009 | 226.8813
4.5 | 1.206 | 0.00516 | -0.1056 | 233.7209
5 | 1.2754 | 0.0053 | -0.1084 | 240.6415
5.5 | 1.3402 | 0.00553 | -0.1102 | 242.3508
6 | 1.4121 | 0.00573 | -0.1136 | 246.4398
6.5 | 1.482 | 0.00611 | -0.1168 | 242.5532
7 | 1.5455 | 0.00677 | -0.119 | 228.2866
7.5 | 1.6055 | 0.00735 | -0.1203 | 218.4354
8 | 1.6385 | 0.00784 | -0.1159 | 208.9923
8.5 | 1.6691 | 0.00835 | -0.111 | 199.8922
9 | 1.6836 | 0.00884 | -0.1029 | 190.4525
9.5 | 1.7101 | 0.00949 | -0.0977 | 180.2002
10 | 1.7408 | 0.01026 | -0.0938 | 169.6686
10.5 | 1.7691 | 0.01126 | -0.09 | 157.1137
11 | 1.8017 | 0.01226 | -0.0872 | 146.9576
11.5 | 1.8236 | 0.01391 | -0.0836 | 131.0999
12 | 1.8388 | 0.01623 | -0.08 | 113.2964
12.5 | 1.8486 | 0.01927 | -0.0768 | 95.9315
13 | 1.8631 | 0.02226 | -0.0745 | 83.6972
13.5 | 1.8419 | 0.02826 | -0.0706 | 65.1769
14 | 1.8372 | 0.03337 | -0.0684 | 55.0554
14.5 | 1.7923 | 0.04177 | -0.0645 | 42.9088
15 | 1.7601 | 0.04917 | -0.0615 | 35.7962
15.5 | 1.7506 | 0.05484 | -0.0598 | 31.922
16 | 1.7331 | 0.06137 | -0.0581 | 28.2402
16.5 | 1.6974 | 0.06977 | -0.0562 | 24.3285
17 | 1.6873 | 0.07598 | -0.0553 | 22.2072
17.5 | 1.6392 | 0.08619 | -0.054 | 19.0184
18 | 1.6193 | 0.09392 | -0.0538 | 17.2413

## 87. Re 6M Mach 0.50 (1)
BIGFOIL.COM POLAR EXPORT
ua2-180sm
UA(2)-180 smoothed |  |  |  | Cl Max: | 2.127 | at alpha= | 13 | deg
JavaFoil+Calcfoil stall+Eppler ext transition |  |  |  | L/D Max: | 171.269 | at alpha= | 2.5 | deg
Re: | 6000000 |  |  | Cd Min: | 0.00458 | at alpha= | -6 | deg
Mach: | 0.5 |  |  | Cl=0 at alpha= | -5.4556 | deg
|  |  |  | @ Cl=0.1, Cd= | 0.03542
|  |  |  | @ Cl=0.4, Cd= | 0.006134
|  |  |  | @ Cl=0.6, Cd= | 0.0066624
alpha (deg) | Cl | Cd | Cm | Cl/Cd
-20 | -0.82 | 0.15438 | -0.05 | -5.312
-19.5 | -0.791 | 0.14809 | -0.049 | -5.345
-19 | -0.762 | 0.14546 | -0.047 | -5.24
-18.5 | -0.734 | 0.1431 | -0.047 | -5.133
-18 | -0.707 | 0.13909 | -0.047 | -5.082
-17.5 | -0.679 | 0.13064 | -0.047 | -5.2
-17 | -0.652 | 0.12686 | -0.047 | -5.137
-16.5 | -0.625 | 0.12802 | -0.048 | -4.88
-16 | -0.597 | 0.12139 | -0.048 | -4.916
-15.5 | -0.568 | 0.11854 | -0.047 | -4.794
-15 | -0.539 | 0.11382 | -0.045 | -4.736
-14.5 | -0.511 | 0.10614 | -0.045 | -4.815
-14 | -0.483 | 0.09961 | -0.045 | -4.851
-13.5 | -0.455 | 0.09427 | -0.045 | -4.829
-13 | -0.427 | 0.09128 | -0.045 | -4.682
-12.5 | -0.399 | 0.08717 | -0.046 | -4.582
-12 | -0.371 | 0.08425 | -0.046 | -4.409
-11.5 | -0.343 | 0.08451 | -0.046 | -4.062
-11 | -0.315 | 0.08031 | -0.045 | -3.921
-10.5 | -0.287 | 0.07425 | -0.045 | -3.862
-10 | -0.259 | 0.06791 | -0.046 | -3.808
-9.5 | -0.23 | 0.06307 | -0.047 | -3.654
-9 | -0.202 | 0.05826 | -0.047 | -3.472
-8.5 | -0.174 | 0.05415 | -0.048 | -3.213
-8 | -0.146 | 0.04944 | -0.048 | -2.947
-7.5 | -0.117 | 0.04619 | -0.049 | -2.541
-7 | -0.089 | 0.04326 | -0.051 | -2.058
-6.5 | -0.075 | 0.00691 | -0.096 | -10.795
-6 | -0.039 | 0.00458 | -0.097 | -8.614
-5.5 | -0.004 | 0.03666 | -0.051 | -0.122
-5 | 0.041 | 0.0383 | -0.044 | 1.068
-4.5 | 0.094 | 0.03563 | -0.046 | 2.649
-4 | 0.152 | 0.0336 | -0.051 | 4.514
-3.5 | 0.26 | 0.00607 | -0.101 | 42.896
-3 | 0.334 | 0.00609 | -0.102 | 54.843
-2.5 | 0.409 | 0.00614 | -0.102 | 66.621
-2 | 0.484 | 0.00669 | -0.103 | 72.323
-1.5 | 0.558 | 0.00664 | -0.104 | 84.057
-1 | 0.633 | 0.00668 | -0.105 | 94.716
-0.5 | 0.712 | 0.00672 | -0.105 | 105.971
0 | 0.781 | 0.00683 | -0.106 | 114.375
0.5 | 0.853 | 0.00688 | -0.107 | 123.958
1 | 0.924 | 0.00697 | -0.108 | 132.575
1.5 | 0.996 | 0.00628 | -0.108 | 158.622
2 | 1.067 | 0.00637 | -0.109 | 167.509
2.5 | 1.119 | 0.00653 | -0.11 | 171.269
3 | 1.183 | 0.00734 | -0.11 | 161.152
3.5 | 1.243 | 0.00824 | -0.111 | 150.834
4 | 1.302 | 0.00944 | -0.111 | 137.878
4.5 | 1.356 | 0.01083 | -0.11 | 125.185
5 | 1.41 | 0.01235 | -0.11 | 114.207
5.5 | 1.463 | 0.01394 | -0.11 | 104.889
6 | 1.518 | 0.01544 | -0.11 | 98.321
6.5 | 1.574 | 0.01687 | -0.111 | 93.275
7 | 1.629 | 0.01846 | -0.111 | 88.222
7.5 | 1.684 | 0.0199 | -0.111 | 84.628
8 | 1.736 | 0.02145 | -0.112 | 80.947
8.5 | 1.785 | 0.02347 | -0.112 | 76.072
9 | 1.835 | 0.02527 | -0.112 | 72.625
9.5 | 1.884 | 0.0269 | -0.113 | 70.035
10 | 1.927 | 0.02913 | -0.113 | 66.157
10.5 | 1.971 | 0.03131 | -0.113 | 62.946
11 | 2.013 | 0.03368 | -0.114 | 59.764
11.5 | 2.052 | 0.0366 | -0.114 | 56.058
12 | 2.089 | 0.03977 | -0.114 | 52.521
12.5 | 2.122 | 0.04274 | -0.115 | 49.656
13 | 2.127 | 0.04607 | -0.115 | 46.176
13.5 | 2.011 | 0.06998 | -0.114 | 28.735
14 | 1.66 | 0.08219 | -0.114 | 20.193
14.5 | 1.255 | 0.09534 | -0.115 | 13.159
15 | 1.283 | 0.09994 | -0.115 | 12.836
15.5 | 1.312 | 0.10753 | -0.116 | 12.197
16 | 1.34 | 0.11345 | -0.116 | 11.809
16.5 | 1.365 | 0.12706 | -0.116 | 10.743
17 | 1.392 | 0.13387 | -0.116 | 10.4
17.5 | 1.422 | 0.13042 | -0.117 | 10.901
18 | 1.451 | 0.12467 | -0.118 | 11.64

## 88. Re 6M Mach 0.50 (2)
BIGFOIL.COM POLAR EXPORT
ua2-180sm
UA(2)-180 smoothed |  |  |  | Cl Max: | 1.7107 | at alpha= | 8.5 | deg
XFOIL ncrit=9 |  |  |  | L/D Max: | 235.793 | at alpha= | 5 | deg
Re: | 6000000 |  |  | Cd Min: | 0.21688 | at alpha= | -20 | deg
Mach: | 0.5 |  |  | Cl=0 at alpha= | -16.1797 | deg
|  |  |  | @ Cl=0.1, Cd= | 0.13588
|  |  |  | @ Cl=0.4, Cd= | 0.0089391
|  |  |  | @ Cl=0.6, Cd= | 0.0076416
alpha (deg) | Cl | Cd | Cm | Cl/Cd
-20 | -0.1733 | 0.21688 | -0.0618 | -0.79906
-19.5 | -0.1503 | 0.21013 | -0.0658 | -0.71527
-19 | -0.1274 | 0.2035 | -0.0697 | -0.62604
-18.5 | -0.1042 | 0.19724 | -0.0735 | -0.52829
-18 | -0.0817 | 0.19044 | -0.0773 | -0.42901
-17.5 | -0.0624 | 0.18225 | -0.081 | -0.34239
-17 | -0.0384 | 0.17626 | -0.0846 | -0.21786
-16.5 | -0.0148 | 0.17015 | -0.0882 | -0.086982
-15.5 | 0.0314 | 0.15772 | -0.095 | 0.19909
-15 | 0.0522 | 0.15091 | -0.0984 | 0.3459
-14.5 | 0.0734 | 0.14449 | -0.1017 | 0.50799
-14 | 0.0939 | 0.13797 | -0.1048 | 0.68058
-13.5 | 0.1133 | 0.13133 | -0.108 | 0.86271
-13 | 0.1298 | 0.12419 | -0.1111 | 1.0452
-12.5 | 0.1479 | 0.11773 | -0.1141 | 1.2563
-12 | 0.1706 | 0.1125 | -0.1169 | 1.5164
-11.5 | 0.1895 | 0.10655 | -0.1196 | 1.7785
-11 | 0.2041 | 0.1 | -0.1224 | 2.041
-10.5 | 0.222 | 0.09432 | -0.125 | 2.3537
-10 | 0.2356 | 0.08811 | -0.1275 | 2.6739
-9 | 0.2517 | 0.07495 | -0.1326 | 3.3582
-8.5 | 0.2649 | 0.06972 | -0.1346 | 3.7995
-8 | 0.277 | 0.06461 | -0.1365 | 4.2873
-7.5 | 0.2735 | 0.05791 | -0.1388 | 4.7228
-7 | 0.2737 | 0.05217 | -0.141 | 5.2463
-6.5 | 0.2533 | 0.04573 | -0.144 | 5.539
-6 | 0.2298 | 0.03871 | -0.1437 | 5.9365
-5.5 | 0.2182 | 0.03099 | -0.1414 | 7.041
-5 | 0.2253 | 0.02459 | -0.1369 | 9.1623
-4.5 | 0.241 | 0.01894 | -0.131 | 12.7244
-4 | 0.276 | 0.01511 | -0.1258 | 18.266
-3.5 | 0.3157 | 0.01141 | -0.1204 | 27.6687
-3 | 0.3697 | 0.0093 | -0.1169 | 39.7527
-2.5 | 0.4335 | 0.00854 | -0.1149 | 50.7611
-2 | 0.4989 | 0.00807 | -0.1133 | 61.8216
-1.5 | 0.5653 | 0.00775 | -0.1121 | 72.9419
-1 | 0.6325 | 0.00754 | -0.1112 | 83.8859
-0.5 | 0.6983 | 0.00728 | -0.1101 | 95.9203
0 | 0.7656 | 0.00713 | -0.1095 | 107.3773
0.5 | 0.833 | 0.00708 | -0.109 | 117.6554
1 | 0.8986 | 0.0071 | -0.1083 | 126.5634
1.5 | 0.9661 | 0.00706 | -0.108 | 136.8414
2 | 1.0343 | 0.00704 | -0.1078 | 146.9176
2.5 | 1.1018 | 0.00704 | -0.1074 | 156.5057
3 | 1.1547 | 0.00653 | -0.1045 | 176.83
3.5 | 1.1943 | 0.00599 | -0.099 | 199.3823
4.5 | 1.4157 | 0.00606 | -0.1156 | 233.6139
5 | 1.502 | 0.00637 | -0.1188 | 235.7928
5.5 | 1.5878 | 0.00678 | -0.122 | 234.1888
6 | 1.6584 | 0.00767 | -0.1227 | 216.219
6.5 | 1.6539 | 0.00851 | -0.1094 | 194.3478
7 | 1.6706 | 0.00961 | -0.1007 | 173.8398
7.5 | 1.6882 | 0.01124 | -0.0935 | 150.1957
8 | 1.7041 | 0.01352 | -0.0875 | 126.0429
8.5 | 1.7107 | 0.01692 | -0.0822 | 101.1052
9 | 1.6979 | 0.02205 | -0.077 | 77.0023
9.5 | 1.6346 | 0.03116 | -0.0706 | 52.4583
10 | 1.5567 | 0.04071 | -0.0637 | 38.2388
10.5 | 1.5328 | 0.04707 | -0.06 | 32.5643
11 | 1.5249 | 0.05269 | -0.0573 | 28.941
11.5 | 1.5356 | 0.05711 | -0.0555 | 26.8885
12 | 1.5403 | 0.06209 | -0.0536 | 24.8075
12.5 | 1.5639 | 0.06573 | -0.0523 | 23.7928
13 | 1.5738 | 0.07052 | -0.0509 | 22.3171
13.5 | 1.5942 | 0.07451 | -0.0498 | 21.3958

## 89. Re 7M Mach 0.00 (1)
BIGFOIL.COM POLAR EXPORT
ua2-180sm
UA(2)-180 smoothed |  |  |  | Cl Max: | 2.146 | at alpha= | 15 | deg
JavaFoil+Calcfoil stall+Eppler ext transition |  |  |  | L/D Max: | 247.124 | at alpha= | 3 | deg
Re: | 7000000 |  |  | Cd Min: | 0.00417 | at alpha= | 1.5 | deg
Mach: | 0 |  |  | Cl=0 at alpha= | -5.4407 | deg
|  |  |  | @ Cl=0.1, Cd= | 0.004414
|  |  |  | @ Cl=0.4, Cd= | 0.0048413
|  |  |  | @ Cl=0.6, Cd= | 0.0048375
alpha (deg) | Cl | Cd | Cm | Cl/Cd
-20 | -0.482 | 0.14823 | -0.041 | -3.252
-19.5 | -0.492 | 0.14247 | -0.04 | -3.452
-19 | -0.501 | 0.13631 | -0.04 | -3.674
-18.5 | -0.509 | 0.13179 | -0.04 | -3.865
-18 | -0.517 | 0.1271 | -0.04 | -4.066
-17.5 | -0.523 | 0.12198 | -0.039 | -4.288
-17 | -0.528 | 0.11792 | -0.039 | -4.478
-16.5 | -0.532 | 0.11315 | -0.038 | -4.7
-16 | -0.534 | 0.10797 | -0.038 | -4.95
-15.5 | -0.535 | 0.10334 | -0.038 | -5.177
-15 | -0.533 | 0.09869 | -0.038 | -5.405
-14.5 | -0.53 | 0.09449 | -0.037 | -5.606
-14 | -0.523 | 0.0915 | -0.035 | -5.717
-13.5 | -0.515 | 0.08664 | -0.037 | -5.939
-13 | -0.5 | 0.08148 | -0.037 | -6.14
-12.5 | -0.484 | 0.07734 | -0.038 | -6.252
-12 | -0.465 | 0.07303 | -0.039 | -6.362
-11.5 | -0.443 | 0.06862 | -0.04 | -6.459
-11 | -0.419 | 0.06471 | -0.04 | -6.478
-10.5 | -0.393 | 0.06089 | -0.041 | -6.45
-10 | -0.365 | 0.0561 | -0.045 | -6.507
-9.5 | -0.335 | 0.05098 | -0.048 | -6.574
-9 | -0.364 | 0.00806 | -0.08 | -45.153
-8.5 | -0.323 | 0.00676 | -0.081 | -47.769
-8 | -0.276 | 0.00459 | -0.082 | -60.165
-7.5 | -0.226 | 0.00456 | -0.082 | -49.652
-7 | -0.174 | 0.00451 | -0.083 | -38.697
-6.5 | -0.12 | 0.00442 | -0.084 | -27.249
-6 | -0.064 | 0.00444 | -0.084 | -14.531
-5.5 | -0.007 | 0.00447 | -0.085 | -1.565
-5 | 0.052 | 0.00447 | -0.086 | 11.627
-4.5 | 0.112 | 0.0044 | -0.086 | 25.442
-4 | 0.173 | 0.00444 | -0.087 | 38.991
-3.5 | 0.235 | 0.00493 | -0.087 | 47.664
-3 | 0.297 | 0.00484 | -0.088 | 61.408
-2.5 | 0.36 | 0.00481 | -0.089 | 74.883
-2 | 0.424 | 0.00486 | -0.089 | 87.084
-1.5 | 0.487 | 0.00486 | -0.09 | 100.276
-1 | 0.55 | 0.00483 | -0.091 | 113.921
-0.5 | 0.617 | 0.00484 | -0.091 | 127.493
0 | 0.679 | 0.00485 | -0.092 | 139.81
0.5 | 0.741 | 0.00492 | -0.093 | 150.658
1 | 0.803 | 0.00493 | -0.094 | 162.763
1.5 | 0.865 | 0.00417 | -0.094 | 207.334
2 | 0.927 | 0.00417 | -0.095 | 222.292
2.5 | 0.98 | 0.00436 | -0.096 | 224.731
3 | 1.039 | 0.00421 | -0.096 | 247.124
3.5 | 1.098 | 0.00655 | -0.097 | 167.632
4 | 1.158 | 0.00703 | -0.098 | 164.596
4.5 | 1.216 | 0.00758 | -0.098 | 160.426
5 | 1.271 | 0.00818 | -0.099 | 155.419
5.5 | 1.325 | 0.00877 | -0.099 | 151.069
6 | 1.379 | 0.00945 | -0.099 | 145.924
6.5 | 1.433 | 0.01005 | -0.1 | 142.516
7 | 1.487 | 0.01073 | -0.1 | 138.545
7.5 | 1.539 | 0.01138 | -0.101 | 135.187
8 | 1.589 | 0.01216 | -0.101 | 130.735
8.5 | 1.641 | 0.01287 | -0.101 | 127.46
9 | 1.691 | 0.01365 | -0.102 | 123.872
9.5 | 1.742 | 0.01431 | -0.102 | 121.673
10 | 1.791 | 0.01518 | -0.103 | 118.001
10.5 | 1.838 | 0.01615 | -0.103 | 113.858
11 | 1.887 | 0.01708 | -0.103 | 110.439
11.5 | 1.933 | 0.01823 | -0.104 | 106.026
12 | 1.98 | 0.01948 | -0.104 | 101.662
12.5 | 2.027 | 0.0207 | -0.105 | 97.946
13 | 2.07 | 0.02193 | -0.105 | 94.377
13.5 | 2.098 | 0.02326 | -0.106 | 90.191
14 | 2.121 | 0.02461 | -0.106 | 86.176
14.5 | 2.138 | 0.02625 | -0.107 | 81.465
15 | 2.146 | 0.02924 | -0.107 | 73.402
15.5 | 2.129 | 0.04156 | -0.106 | 51.241
16 | 2.126 | 0.04478 | -0.106 | 47.491
16.5 | 2.12 | 0.04745 | -0.106 | 44.684
17 | 2.107 | 0.05129 | -0.107 | 41.086
17.5 | 2.089 | 0.05463 | -0.107 | 38.242
18 | 2.066 | 0.05739 | -0.107 | 36.004
18.5 | 2.038 | 0.06086 | -0.108 | 33.48
19 | 2.003 | 0.06442 | -0.108 | 31.098
19.5 | 1.964 | 0.06872 | -0.108 | 28.583
20 | 1.924 | 0.07171 | -0.109 | 26.828

## 90. Re 7M Mach 0.00 (2)
BIGFOIL.COM POLAR EXPORT
ua2-180sm
UA(2)-180 smoothed |  |  |  | Cl Max: | 1.8633 | at alpha= | 13.5 | deg
XFOIL ncrit=9 |  |  |  | L/D Max: | 252.264 | at alpha= | 6 | deg
Re: | 7000000 |  |  | Cd Min: | 0.0907 | at alpha= | 18.5 | deg
Mach: | 0 |  |  | Cl=0 at alpha= | -5.6415 | deg
|  |  |  | @ Cl=0.1, Cd= | 0.0076097
|  |  |  | @ Cl=0.4, Cd= | 0.0067977
|  |  |  | @ Cl=0.6, Cd= | 0.0063661
alpha (deg) | Cl | Cd | Cm | Cl/Cd
-20 | -1.0796 | 0.03786 | -0.1486 | -28.5156
-19.5 | -1.1096 | 0.03026 | -0.1522 | -36.6689
-19 | -1.1213 | 0.02608 | -0.1511 | -42.9946
-18.5 | -1.1265 | 0.02328 | -0.1476 | -48.3892
-18 | -1.1201 | 0.02151 | -0.1429 | -52.0735
-17.5 | -1.1004 | 0.02045 | -0.1386 | -53.8093
-17 | -1.0906 | 0.01912 | -0.1323 | -57.0397
-16.5 | -1.0693 | 0.01839 | -0.1267 | -58.1457
-16 | -1.0411 | 0.01749 | -0.1224 | -59.5254
-15.5 | -1.0031 | 0.01677 | -0.1194 | -59.8151
-15 | -0.9636 | 0.01601 | -0.1167 | -60.1874
-14.5 | -0.9212 | 0.01533 | -0.1143 | -60.0913
-14 | -0.8746 | 0.01485 | -0.1124 | -58.8956
-13.5 | -0.8286 | 0.01426 | -0.1105 | -58.1066
-13 | -0.7817 | 0.01367 | -0.1087 | -57.1836
-12.5 | -0.7321 | 0.01318 | -0.1072 | -55.5463
-12 | -0.6804 | 0.01283 | -0.1061 | -53.032
-11.5 | -0.6286 | 0.01244 | -0.105 | -50.5305
-11 | -0.5849 | 0.01133 | -0.1028 | -51.624
-10.5 | -0.5339 | 0.01079 | -0.1016 | -49.481
-10 | -0.4806 | 0.01042 | -0.1007 | -46.1228
-9.5 | -0.4266 | 0.01011 | -0.0999 | -42.1958
-9 | -0.3719 | 0.00985 | -0.0993 | -37.7563
-8.5 | -0.3175 | 0.00955 | -0.0987 | -33.2461
-8 | -0.2628 | 0.00929 | -0.0981 | -28.2885
-7.5 | -0.2079 | 0.00902 | -0.0976 | -23.0488
-7 | -0.1523 | 0.00874 | -0.0972 | -17.4256
-6.5 | -0.0962 | 0.00851 | -0.0969 | -11.3043
-6 | -0.0403 | 0.00826 | -0.0966 | -4.8789
-5.5 | 0.0159 | 0.00803 | -0.0964 | 1.9801
-5 | 0.0726 | 0.00785 | -0.0963 | 9.2484
-4.5 | 0.1262 | 0.00738 | -0.0956 | 17.1003
-4 | 0.183 | 0.00722 | -0.0956 | 25.3463
-3.5 | 0.2398 | 0.00708 | -0.0956 | 33.8701
-3 | 0.2968 | 0.00698 | -0.0957 | 42.5215
-2.5 | 0.3536 | 0.00688 | -0.0957 | 51.3953
-2 | 0.41 | 0.00678 | -0.0958 | 60.472
-1.5 | 0.4666 | 0.0067 | -0.0959 | 69.6418
-1 | 0.5238 | 0.00655 | -0.0961 | 79.9695
-0.5 | 0.5804 | 0.00639 | -0.0963 | 90.8294
0 | 0.6378 | 0.00632 | -0.0966 | 100.9177
0.5 | 0.6948 | 0.00628 | -0.097 | 110.6369
1 | 0.751 | 0.00625 | -0.0972 | 120.16
1.5 | 0.807 | 0.00624 | -0.0974 | 129.3269
2 | 0.8642 | 0.00621 | -0.0979 | 139.1626
2.5 | 0.9167 | 0.00586 | -0.0976 | 156.4334
3 | 0.9625 | 0.00527 | -0.0961 | 182.6376
3.5 | 1.0057 | 0.00483 | -0.0939 | 208.2195
4 | 1.0584 | 0.0046 | -0.0936 | 230.087
4.5 | 1.1473 | 0.00476 | -0.1014 | 241.0294
5 | 1.2135 | 0.0049 | -0.1042 | 247.6531
5.5 | 1.2738 | 0.00512 | -0.1058 | 248.7891
6 | 1.337 | 0.0053 | -0.1082 | 252.2642
6.5 | 1.4021 | 0.00567 | -0.1112 | 247.284
7 | 1.4645 | 0.00622 | -0.1138 | 235.4502
7.5 | 1.5256 | 0.00665 | -0.1162 | 229.4135
8 | 1.5847 | 0.0071 | -0.1181 | 223.1972
8.5 | 1.6284 | 0.00756 | -0.1168 | 215.3968
9 | 1.6627 | 0.00799 | -0.1135 | 208.0976
9.5 | 1.6949 | 0.00843 | -0.1098 | 201.0558
10 | 1.7145 | 0.00891 | -0.1035 | 192.4242
10.5 | 1.7378 | 0.00953 | -0.0985 | 182.3505
11 | 1.7718 | 0.01008 | -0.0958 | 175.7738
11.5 | 1.7998 | 0.01091 | -0.0925 | 164.9679
12 | 1.8246 | 0.01199 | -0.0892 | 152.1768
12.5 | 1.8445 | 0.01345 | -0.0857 | 137.1375
13 | 1.8596 | 0.01543 | -0.0823 | 120.5185
13.5 | 1.8633 | 0.01847 | -0.0786 | 100.8825
14 | 1.8554 | 0.02276 | -0.0748 | 81.5202
14.5 | 1.8144 | 0.03038 | -0.0702 | 59.7235
15.5 | 1.7324 | 0.0471 | -0.0635 | 36.7813
16 | 1.7164 | 0.05335 | -0.0617 | 32.1724
16.5 | 1.673 | 0.06253 | -0.0594 | 26.7552
17 | 1.6672 | 0.06817 | -0.0586 | 24.4565
17.5 | 1.6311 | 0.07715 | -0.0572 | 21.1419
18 | 1.6167 | 0.08401 | -0.0568 | 19.2441
18.5 | 1.6057 | 0.0907 | -0.0566 | 17.7034

## 91. Re 7M Mach 0.10 (1)
BIGFOIL.COM POLAR EXPORT
ua2-180sm
UA(2)-180 smoothed |  |  |  | Cl Max: | 2.146 | at alpha= | 15 | deg
JavaFoil+Calcfoil stall+Eppler ext transition |  |  |  | L/D Max: | 245.305 | at alpha= | 3 | deg
Re: | 7000000 |  |  | Cd Min: | 0.00418 | at alpha= | 2 | deg
Mach: | 0.1 |  |  | Cl=0 at alpha= | -5.4407 | deg
|  |  |  | @ Cl=0.1, Cd= | 0.004454
|  |  |  | @ Cl=0.4, Cd= | 0.0048359
|  |  |  | @ Cl=0.6, Cd= | 0.004847
alpha (deg) | Cl | Cd | Cm | Cl/Cd
-20 | -0.434 | 0.14933 | -0.041 | -2.906
-19.5 | -0.446 | 0.1412 | -0.041 | -3.162
-19 | -0.458 | 0.13606 | -0.041 | -3.369
-18.5 | -0.469 | 0.1314 | -0.041 | -3.573
-18 | -0.48 | 0.12584 | -0.041 | -3.811
-17.5 | -0.489 | 0.12116 | -0.041 | -4.034
-17 | -0.497 | 0.1161 | -0.04 | -4.278
-16.5 | -0.503 | 0.11214 | -0.039 | -4.487
-16 | -0.508 | 0.10735 | -0.039 | -4.735
-15.5 | -0.512 | 0.10341 | -0.039 | -4.948
-15 | -0.513 | 0.09892 | -0.039 | -5.186
-14.5 | -0.512 | 0.09438 | -0.038 | -5.423
-14 | -0.508 | 0.09156 | -0.037 | -5.547
-13.5 | -0.501 | 0.08763 | -0.035 | -5.712
-13 | -0.488 | 0.08259 | -0.036 | -5.913
-12.5 | -0.474 | 0.07809 | -0.037 | -6.067
-12 | -0.456 | 0.07394 | -0.038 | -6.173
-11.5 | -0.437 | 0.06946 | -0.039 | -6.285
-11 | -0.414 | 0.06546 | -0.039 | -6.322
-10.5 | -0.389 | 0.06141 | -0.04 | -6.329
-10 | -0.361 | 0.05777 | -0.042 | -6.246
-9.5 | -0.331 | 0.05305 | -0.045 | -6.248
-9 | -0.301 | 0.04732 | -0.05 | -6.35
-8.5 | -0.322 | 0.00718 | -0.082 | -44.855
-8 | -0.276 | 0.0046 | -0.082 | -59.972
-7.5 | -0.226 | 0.00458 | -0.083 | -49.417
-7 | -0.174 | 0.00456 | -0.083 | -38.248
-6.5 | -0.121 | 0.00449 | -0.084 | -26.858
-6 | -0.065 | 0.0044 | -0.085 | -14.706
-5.5 | -0.007 | 0.00444 | -0.085 | -1.582
-5 | 0.052 | 0.00443 | -0.086 | 11.763
-4.5 | 0.112 | 0.00446 | -0.087 | 25.219
-4 | 0.174 | 0.00444 | -0.087 | 39.188
-3.5 | 0.236 | 0.00493 | -0.088 | 47.903
-3 | 0.299 | 0.0048 | -0.089 | 62.192
-2.5 | 0.362 | 0.00483 | -0.089 | 74.954
-2 | 0.426 | 0.00484 | -0.09 | 87.999
-1.5 | 0.489 | 0.00482 | -0.091 | 101.549
-1 | 0.553 | 0.00484 | -0.091 | 114.153
-0.5 | 0.62 | 0.00485 | -0.092 | 127.815
0 | 0.682 | 0.00487 | -0.093 | 140.182
0.5 | 0.745 | 0.00488 | -0.093 | 152.579
1 | 0.807 | 0.0049 | -0.094 | 164.863
1.5 | 0.87 | 0.00421 | -0.095 | 206.637
2 | 0.932 | 0.00418 | -0.095 | 223.051
2.5 | 0.984 | 0.00441 | -0.096 | 223.19
3 | 1.044 | 0.00426 | -0.097 | 245.305
3.5 | 1.104 | 0.00658 | -0.097 | 167.751
4 | 1.163 | 0.00709 | -0.098 | 163.986
4.5 | 1.221 | 0.00766 | -0.099 | 159.301
5 | 1.276 | 0.00826 | -0.099 | 154.572
5.5 | 1.33 | 0.0089 | -0.099 | 149.412
6 | 1.384 | 0.00956 | -0.1 | 144.835
6.5 | 1.439 | 0.01018 | -0.1 | 141.32
7 | 1.492 | 0.01086 | -0.101 | 137.373
7.5 | 1.544 | 0.01156 | -0.101 | 133.568
8 | 1.595 | 0.01236 | -0.101 | 129.038
8.5 | 1.646 | 0.01309 | -0.102 | 125.741
9 | 1.696 | 0.0139 | -0.102 | 122.086
9.5 | 1.747 | 0.01465 | -0.102 | 119.258
10 | 1.796 | 0.01548 | -0.103 | 116.061
10.5 | 1.844 | 0.01657 | -0.103 | 111.279
11 | 1.892 | 0.01745 | -0.104 | 108.459
11.5 | 1.939 | 0.01859 | -0.104 | 104.313
12 | 1.987 | 0.01985 | -0.105 | 100.097
12.5 | 2.034 | 0.02114 | -0.105 | 96.253
13 | 2.076 | 0.02237 | -0.106 | 92.801
13.5 | 2.103 | 0.02381 | -0.106 | 88.328
14 | 2.125 | 0.02508 | -0.107 | 84.741
14.5 | 2.14 | 0.02683 | -0.107 | 79.793
15 | 2.146 | 0.03016 | -0.107 | 71.166
15.5 | 2.127 | 0.04255 | -0.106 | 49.995
16 | 2.122 | 0.04587 | -0.106 | 46.256
16.5 | 2.113 | 0.0487 | -0.107 | 43.392
17 | 2.097 | 0.05258 | -0.107 | 39.879
17.5 | 2.075 | 0.056 | -0.107 | 37.045
18 | 2.047 | 0.05905 | -0.108 | 34.666
18.5 | 2.013 | 0.06245 | -0.108 | 32.233
19 | 1.973 | 0.06625 | -0.108 | 29.787
19.5 | 1.929 | 0.07026 | -0.109 | 27.457
20 | 1.882 | 0.07421 | -0.109 | 25.362

## 92. Re 7M Mach 0.10 (2)
BIGFOIL.COM POLAR EXPORT
ua2-180sm
UA(2)-180 smoothed |  |  |  | Cl Max: | 1.8656 | at alpha= | 13.5 | deg
XFOIL ncrit=9 |  |  |  | L/D Max: | 251.738 | at alpha= | 6 | deg
Re: | 7000000 |  |  | Cd Min: | 0.09324 | at alpha= | 18.5 | deg
Mach: | 0.1 |  |  | Cl=0 at alpha= | -5.6425 | deg
|  |  |  | @ Cl=0.1, Cd= | 0.0076663
|  |  |  | @ Cl=0.4, Cd= | 0.0068224
|  |  |  | @ Cl=0.6, Cd= | 0.006381
alpha (deg) | Cl | Cd | Cm | Cl/Cd
-19 | -0.9805 | 0.04049 | -0.1482 | -24.2159
-18.5 | -1.0397 | 0.02964 | -0.1544 | -35.0776
-18 | -1.0558 | 0.02549 | -0.1525 | -41.4202
-17.5 | -1.0426 | 0.02372 | -0.1492 | -43.9545
-17 | -1.0477 | 0.02146 | -0.1432 | -48.8211
-16.5 | -1.0288 | 0.02036 | -0.1381 | -50.5305
-16 | -1.0199 | 0.01907 | -0.1309 | -53.4819
-15.5 | -0.9934 | 0.01818 | -0.126 | -54.6425
-15 | -0.9585 | 0.01723 | -0.1224 | -55.6297
-14.5 | -0.9185 | 0.01643 | -0.1194 | -55.9038
-14 | -0.8751 | 0.01573 | -0.1169 | -55.6325
-13.5 | -0.8304 | 0.01503 | -0.1145 | -55.2495
-13 | -0.7844 | 0.01433 | -0.1123 | -54.7383
-12.5 | -0.7355 | 0.01374 | -0.1104 | -53.5298
-12 | -0.6842 | 0.01329 | -0.109 | -51.4823
-11.5 | -0.6323 | 0.01285 | -0.1076 | -49.2062
-11 | -0.5808 | 0.01235 | -0.1063 | -47.0283
-10.5 | -0.5368 | 0.01116 | -0.1038 | -48.1004
-10 | -0.4843 | 0.01066 | -0.1026 | -45.4315
-9.5 | -0.43 | 0.01031 | -0.1017 | -41.7071
-9 | -0.3747 | 0.01004 | -0.1009 | -37.3207
-8.5 | -0.3197 | 0.00974 | -0.1002 | -32.8234
-8 | -0.2645 | 0.00946 | -0.0995 | -27.9598
-7.5 | -0.209 | 0.00917 | -0.0989 | -22.7917
-7 | -0.1532 | 0.00886 | -0.0983 | -17.2912
-6.5 | -0.0967 | 0.0086 | -0.0979 | -11.2442
-6 | -0.0404 | 0.00834 | -0.0976 | -4.8441
-5.5 | 0.0161 | 0.00809 | -0.0973 | 1.9901
-5 | 0.0731 | 0.0079 | -0.0971 | 9.2532
-4.5 | 0.1272 | 0.00743 | -0.0964 | 17.1198
-4 | 0.1842 | 0.00725 | -0.0963 | 25.4069
-3.5 | 0.2414 | 0.00711 | -0.0962 | 33.9522
-3 | 0.2988 | 0.007 | -0.0963 | 42.6857
-2.5 | 0.3559 | 0.0069 | -0.0963 | 51.5797
-2 | 0.4127 | 0.0068 | -0.0963 | 60.6912
-1.5 | 0.4698 | 0.00671 | -0.0964 | 70.0149
-1 | 0.5275 | 0.00658 | -0.0967 | 80.1672
-0.5 | 0.5843 | 0.0064 | -0.0968 | 91.2969
0 | 0.6421 | 0.00633 | -0.0971 | 101.4376
0.5 | 0.6994 | 0.00629 | -0.0974 | 111.1924
1 | 0.756 | 0.00627 | -0.0976 | 120.5742
1.5 | 0.8124 | 0.00626 | -0.0979 | 129.7764
2 | 0.87 | 0.00622 | -0.0984 | 139.8714
2.5 | 0.923 | 0.00589 | -0.098 | 156.7063
3 | 0.9691 | 0.0053 | -0.0965 | 182.8491
4 | 1.066 | 0.00463 | -0.094 | 230.2376
4.5 | 1.1557 | 0.00478 | -0.1019 | 241.7782
5 | 1.2223 | 0.00493 | -0.1047 | 247.931
5.5 | 1.2825 | 0.00515 | -0.1062 | 249.0291
6 | 1.3468 | 0.00535 | -0.1087 | 251.7383
6.5 | 1.4125 | 0.00572 | -0.1117 | 246.9406
7 | 1.4753 | 0.00629 | -0.1143 | 234.5469
7.5 | 1.5367 | 0.00674 | -0.1166 | 227.997
8 | 1.5961 | 0.00721 | -0.1185 | 221.3731
8.5 | 1.6356 | 0.00768 | -0.1162 | 212.9688
9 | 1.6692 | 0.00812 | -0.1126 | 205.5665
9.5 | 1.7012 | 0.00857 | -0.1087 | 198.5064
10 | 1.7188 | 0.00902 | -0.1019 | 190.5543
10.5 | 1.7447 | 0.00969 | -0.0974 | 180.0516
11 | 1.7771 | 0.01033 | -0.0945 | 172.0329
11.5 | 1.8056 | 0.01121 | -0.0913 | 161.0705
12 | 1.8313 | 0.01233 | -0.0881 | 148.5239
12.5 | 1.8499 | 0.01395 | -0.0845 | 132.6093
13 | 1.863 | 0.01618 | -0.0811 | 115.1422
13.5 | 1.8656 | 0.01946 | -0.0775 | 95.8684
14 | 1.8551 | 0.02411 | -0.0738 | 76.9432
14.5 | 1.8182 | 0.03157 | -0.0696 | 57.5927
15 | 1.7628 | 0.04114 | -0.0655 | 42.8488
15.5 | 1.7343 | 0.04843 | -0.0629 | 35.8104
16 | 1.7153 | 0.05504 | -0.0611 | 31.1646
16.5 | 1.6714 | 0.0642 | -0.0588 | 26.0343
17 | 1.6638 | 0.07009 | -0.058 | 23.7381
17.5 | 1.6292 | 0.07893 | -0.0567 | 20.6411
18 | 1.6105 | 0.08635 | -0.0562 | 18.6508
18.5 | 1.5986 | 0.09324 | -0.0562 | 17.145

## 93. Re 7M Mach 0.25 (1)
BIGFOIL.COM POLAR EXPORT
ua2-180sm
UA(2)-180 smoothed |  |  |  | Cl Max: | 2.146 | at alpha= | 14.5 | deg
JavaFoil+Calcfoil stall+Eppler ext transition |  |  |  | L/D Max: | 245.131 | at alpha= | 2.5 | deg
Re: | 7000000 |  |  | Cd Min: | 0.00412 | at alpha= | 2.5 | deg
Mach: | 0.25 |  |  | Cl=0 at alpha= | -5.4417 | deg
|  |  |  | @ Cl=0.1, Cd= | 0.0044352
|  |  |  | @ Cl=0.4, Cd= | 0.0048364
|  |  |  | @ Cl=0.6, Cd= | 0.0048246
alpha (deg) | Cl | Cd | Cm | Cl/Cd
-17.5 | -0.073 | 0.12203 | -0.044 | -0.596
-17 | -0.169 | 0.1174 | -0.043 | -1.438
-16.5 | -0.219 | 0.11338 | -0.043 | -1.93
-16 | -0.26 | 0.10354 | -0.045 | -2.507
-15.5 | -0.294 | 0.099 | -0.045 | -2.969
-15 | -0.324 | 0.09438 | -0.045 | -3.431
-14.5 | -0.35 | 0.08974 | -0.046 | -3.896
-14 | -0.37 | 0.0864 | -0.045 | -4.286
-13.5 | -0.385 | 0.08306 | -0.044 | -4.638
-13 | -0.39 | 0.08026 | -0.043 | -4.865
-12.5 | -0.391 | 0.07757 | -0.041 | -5.045
-12 | -0.389 | 0.07397 | -0.04 | -5.253
-11.5 | -0.381 | 0.07096 | -0.039 | -5.373
-11 | -0.37 | 0.06943 | -0.037 | -5.325
-10.5 | -0.354 | 0.06486 | -0.037 | -5.463
-10 | -0.335 | 0.06092 | -0.038 | -5.497
-9.5 | -0.312 | 0.05635 | -0.041 | -5.536
-9 | -0.284 | 0.05376 | -0.04 | -5.288
-8.5 | -0.254 | 0.04933 | -0.043 | -5.144
-8 | -0.219 | 0.04686 | -0.043 | -4.676
-7.5 | -0.183 | 0.04199 | -0.05 | -4.356
-7 | -0.174 | 0.00458 | -0.086 | -38.02
-6.5 | -0.121 | 0.00454 | -0.086 | -26.663
-6 | -0.065 | 0.00451 | -0.087 | -14.475
-5.5 | -0.007 | 0.00445 | -0.088 | -1.596
-5 | 0.053 | 0.00442 | -0.088 | 11.988
-4.5 | 0.115 | 0.00444 | -0.089 | 25.794
-4 | 0.178 | 0.00441 | -0.09 | 40.228
-3.5 | 0.241 | 0.00439 | -0.09 | 54.98
-3 | 0.306 | 0.00481 | -0.091 | 63.627
-2.5 | 0.371 | 0.00481 | -0.092 | 77.156
-2 | 0.437 | 0.00487 | -0.092 | 89.717
-1.5 | 0.502 | 0.00481 | -0.093 | 104.427
-1 | 0.568 | 0.00482 | -0.094 | 117.808
-0.5 | 0.637 | 0.00483 | -0.094 | 132.003
0 | 0.701 | 0.00489 | -0.095 | 143.212
0.5 | 0.765 | 0.00493 | -0.096 | 155.044
1 | 0.829 | 0.00498 | -0.097 | 166.568
1.5 | 0.893 | 0.00423 | -0.097 | 211.265
2 | 0.957 | 0.00424 | -0.098 | 225.998
2.5 | 1.009 | 0.00412 | -0.099 | 245.131
3 | 1.071 | 0.00638 | -0.099 | 167.925
3.5 | 1.132 | 0.0069 | -0.1 | 163.931
4 | 1.191 | 0.00749 | -0.101 | 159.043
4.5 | 1.248 | 0.00811 | -0.101 | 153.904
5 | 1.304 | 0.00881 | -0.101 | 148.051
5.5 | 1.359 | 0.00957 | -0.102 | 142.065
6 | 1.414 | 0.01028 | -0.102 | 137.469
6.5 | 1.468 | 0.01108 | -0.102 | 132.438
7 | 1.52 | 0.0119 | -0.103 | 127.768
7.5 | 1.572 | 0.01274 | -0.103 | 123.43
8 | 1.624 | 0.01361 | -0.103 | 119.287
8.5 | 1.676 | 0.01448 | -0.104 | 115.772
9 | 1.727 | 0.01539 | -0.104 | 112.209
9.5 | 1.776 | 0.0163 | -0.104 | 108.992
10 | 1.824 | 0.01748 | -0.105 | 104.336
10.5 | 1.875 | 0.01843 | -0.105 | 101.719
11 | 1.925 | 0.01935 | -0.106 | 99.479
11.5 | 1.974 | 0.0207 | -0.106 | 95.353
12 | 2.021 | 0.02219 | -0.107 | 91.117
12.5 | 2.068 | 0.02351 | -0.107 | 87.974
13 | 2.108 | 0.02507 | -0.108 | 84.084
13.5 | 2.128 | 0.02676 | -0.108 | 79.534
14 | 2.142 | 0.02839 | -0.109 | 75.463
14.5 | 2.146 | 0.03063 | -0.109 | 70.044
15 | 2.115 | 0.0458 | -0.107 | 46.185
15.5 | 2.102 | 0.04895 | -0.108 | 42.952
16 | 2.078 | 0.05354 | -0.108 | 38.813
16.5 | 2.045 | 0.05694 | -0.108 | 35.91
17 | 2.001 | 0.06067 | -0.109 | 32.982
17.5 | 1.946 | 0.06454 | -0.109 | 30.155
18 | 1.882 | 0.06822 | -0.11 | 27.582
18.5 | 1.807 | 0.07305 | -0.11 | 24.739
19 | 1.723 | 0.07757 | -0.111 | 22.217
19.5 | 1.631 | 0.0821 | -0.111 | 19.862

## 94. Re 7M Mach 0.25 (2)
BIGFOIL.COM POLAR EXPORT
ua2-180sm
UA(2)-180 smoothed |  |  |  | Cl Max: | 1.873 | at alpha= | 13 | deg
XFOIL ncrit=9 |  |  |  | L/D Max: | 250.376 | at alpha= | 5.5 | deg
Re: | 7000000 |  |  | Cd Min: | 0.13861 | at alpha= | -15 | deg
Mach: | 0.25 |  |  | Cl=0 at alpha= | -5.6612 | deg
|  |  |  | @ Cl=0.1, Cd= | 0.0081503
|  |  |  | @ Cl=0.4, Cd= | 0.0069863
|  |  |  | @ Cl=0.6, Cd= | 0.0064904
alpha (deg) | Cl | Cd | Cm | Cl/Cd
-15 | -0.0082 | 0.13861 | -0.0912 | -0.059159
-14.5 | 0.0016 | 0.13082 | -0.0944 | 0.012231
-13.5 | 0.0164 | 0.11534 | -0.1008 | 0.14219
-13 | 0.0317 | 0.10977 | -0.1035 | 0.28879
-12.5 | 0.0502 | 0.10495 | -0.1059 | 0.47832
-12 | 0.0557 | 0.09774 | -0.1088 | 0.56988
-11.5 | 0.0696 | 0.09226 | -0.1112 | 0.75439
-11 | 0.0627 | 0.08358 | -0.1145 | 0.75018
-10.5 | 0.055 | 0.07547 | -0.1178 | 0.72877
-10 | -0.4558 | 0.0163 | -0.1194 | -27.9632
-9.5 | -0.4181 | 0.01427 | -0.1156 | -29.2992
-9 | -0.3804 | 0.0121 | -0.1116 | -31.438
-8.5 | -0.3284 | 0.01118 | -0.1094 | -29.3739
-8 | -0.2705 | 0.01077 | -0.108 | -25.1161
-7.5 | -0.2119 | 0.01039 | -0.1068 | -20.3946
-7 | -0.1554 | 0.00981 | -0.1054 | -15.841
-6.5 | -0.0977 | 0.00935 | -0.1043 | -10.4492
-6 | -0.0391 | 0.00901 | -0.1034 | -4.3396
-5.5 | 0.0186 | 0.00859 | -0.1025 | 2.1653
-5 | 0.077 | 0.00826 | -0.1018 | 9.322
-4.5 | 0.1357 | 0.00798 | -0.1012 | 17.005
-4 | 0.1912 | 0.00746 | -0.1002 | 25.63
-3.5 | 0.2501 | 0.00726 | -0.0998 | 34.449
-3 | 0.3096 | 0.00715 | -0.0996 | 43.3007
-2.5 | 0.3688 | 0.00705 | -0.0995 | 52.3121
-2 | 0.4276 | 0.00693 | -0.0993 | 61.7027
-1.5 | 0.4874 | 0.0068 | -0.0994 | 71.6765
-1 | 0.5472 | 0.00667 | -0.0995 | 82.039
-0.5 | 0.606 | 0.00647 | -0.0995 | 93.6631
0 | 0.6656 | 0.0064 | -0.0997 | 104
0.5 | 0.7249 | 0.00637 | -0.0999 | 113.7991
1 | 0.7834 | 0.00637 | -0.1001 | 122.9827
1.5 | 0.8423 | 0.00633 | -0.1003 | 133.0648
2 | 0.9019 | 0.0063 | -0.1007 | 143.1587
2.5 | 0.9593 | 0.00615 | -0.1007 | 155.9837
3 | 1.0051 | 0.00546 | -0.0987 | 184.0842
3.5 | 1.0493 | 0.00502 | -0.0962 | 209.0239
4 | 1.1089 | 0.00476 | -0.0967 | 232.9622
4.5 | 1.2021 | 0.00492 | -0.1047 | 244.3293
5 | 1.2708 | 0.00511 | -0.1073 | 248.6888
5.5 | 1.332 | 0.00532 | -0.1083 | 250.3759
6 | 1.4022 | 0.00561 | -0.1115 | 249.9465
7 | 1.534 | 0.00679 | -0.1166 | 225.9205
7.5 | 1.5978 | 0.00728 | -0.1187 | 219.478
8 | 1.6431 | 0.00777 | -0.1168 | 211.4672
8.5 | 1.6739 | 0.00828 | -0.112 | 202.1618
9 | 1.6874 | 0.00877 | -0.1037 | 192.4059
9.5 | 1.7126 | 0.00941 | -0.0982 | 181.9979
10 | 1.7464 | 0.01006 | -0.0948 | 173.5984
10.5 | 1.7772 | 0.01095 | -0.0912 | 162.3014
11 | 1.8071 | 0.01203 | -0.088 | 150.2161
11.5 | 1.8277 | 0.0137 | -0.0841 | 133.4088
12 | 1.8524 | 0.01548 | -0.0814 | 119.6641
12.5 | 1.8647 | 0.01824 | -0.0782 | 102.2314
13 | 1.873 | 0.0216 | -0.0753 | 86.713
13.5 | 1.8674 | 0.02629 | -0.0722 | 71.0308
14 | 1.8451 | 0.03276 | -0.069 | 56.3217
14.5 | 1.8071 | 0.04058 | -0.0653 | 44.5318
15 | 1.7649 | 0.0488 | -0.0619 | 36.166
15.5 | 1.7511 | 0.05483 | -0.06 | 31.9369
16 | 1.7299 | 0.06169 | -0.0582 | 28.0418
16.5 | 1.6813 | 0.07133 | -0.056 | 23.5707
17 | 1.6737 | 0.07738 | -0.0552 | 21.6296
17.5 | 1.6274 | 0.08752 | -0.0541 | 18.5946
18 | 1.6068 | 0.0954 | -0.0539 | 16.8428

## 95. Re 7M Mach 0.50 (1)
BIGFOIL.COM POLAR EXPORT
ua2-180sm
UA(2)-180 smoothed |  |  |  | Cl Max: | 2.129 | at alpha= | 13 | deg
JavaFoil+Calcfoil stall+Eppler ext transition |  |  |  | L/D Max: | 168.558 | at alpha= | 2 | deg
Re: | 7000000 |  |  | Cd Min: | 0.00448 | at alpha= | -6 | deg
Mach: | 0.5 |  |  | Cl=0 at alpha= | -5.4556 | deg
|  |  |  | @ Cl=0.1, Cd= | 0.032183
|  |  |  | @ Cl=0.4, Cd= | 0.0059952
|  |  |  | @ Cl=0.6, Cd= | 0.0064824
alpha (deg) | Cl | Cd | Cm | Cl/Cd
-20 | -0.821 | 0.15178 | -0.05 | -5.407
-19.5 | -0.792 | 0.14643 | -0.049 | -5.411
-19 | -0.763 | 0.14319 | -0.048 | -5.329
-18.5 | -0.735 | 0.13932 | -0.047 | -5.273
-18 | -0.707 | 0.1357 | -0.047 | -5.21
-17.5 | -0.679 | 0.12906 | -0.047 | -5.265
-17 | -0.652 | 0.12345 | -0.047 | -5.28
-16.5 | -0.625 | 0.12678 | -0.048 | -4.929
-16 | -0.597 | 0.12034 | -0.048 | -4.961
-15.5 | -0.569 | 0.11588 | -0.048 | -4.907
-15 | -0.539 | 0.11151 | -0.046 | -4.837
-14.5 | -0.511 | 0.10573 | -0.045 | -4.834
-14 | -0.483 | 0.09706 | -0.045 | -4.979
-13.5 | -0.455 | 0.09398 | -0.045 | -4.846
-13 | -0.427 | 0.09102 | -0.046 | -4.697
-12.5 | -0.4 | 0.0871 | -0.046 | -4.587
-12 | -0.372 | 0.08421 | -0.046 | -4.412
-11.5 | -0.343 | 0.08272 | -0.046 | -4.15
-11 | -0.315 | 0.0801 | -0.046 | -3.933
-10.5 | -0.287 | 0.07154 | -0.046 | -4.009
-10 | -0.259 | 0.06595 | -0.046 | -3.922
-9.5 | -0.231 | 0.06106 | -0.047 | -3.776
-9 | -0.202 | 0.0567 | -0.048 | -3.57
-8.5 | -0.174 | 0.05251 | -0.048 | -3.315
-8 | -0.146 | 0.0492 | -0.049 | -2.963
-7.5 | -0.118 | 0.04579 | -0.051 | -2.567
-7 | -0.089 | 0.04217 | -0.054 | -2.118
-6.5 | -0.075 | 0.00659 | -0.096 | -11.331
-6 | -0.039 | 0.00448 | -0.097 | -8.813
-5.5 | -0.004 | 0.03532 | -0.056 | -0.127
-5 | 0.041 | 0.0366 | -0.045 | 1.118
-4.5 | 0.094 | 0.03398 | -0.046 | 2.777
-4 | 0.188 | 0.00582 | -0.1 | 32.203
-3.5 | 0.26 | 0.00594 | -0.101 | 43.807
-3 | 0.334 | 0.00596 | -0.102 | 56.106
-2.5 | 0.409 | 0.006 | -0.102 | 68.148
-2 | 0.484 | 0.0065 | -0.103 | 74.363
-1.5 | 0.558 | 0.00646 | -0.104 | 86.409
-1 | 0.633 | 0.0065 | -0.105 | 97.377
-0.5 | 0.712 | 0.00658 | -0.105 | 108.296
0 | 0.782 | 0.00661 | -0.106 | 118.174
0.5 | 0.853 | 0.0067 | -0.107 | 127.39
1 | 0.925 | 0.00678 | -0.108 | 136.281
1.5 | 0.996 | 0.00618 | -0.108 | 161.018
2 | 1.067 | 0.00633 | -0.109 | 168.558
2.5 | 1.117 | 0.00711 | -0.11 | 157.05
3 | 1.179 | 0.00784 | -0.11 | 150.497
3.5 | 1.239 | 0.00889 | -0.11 | 139.473
4 | 1.298 | 0.01 | -0.11 | 129.756
4.5 | 1.353 | 0.01134 | -0.11 | 119.396
5 | 1.408 | 0.01271 | -0.11 | 110.758
5.5 | 1.462 | 0.01416 | -0.11 | 103.231
6 | 1.518 | 0.01547 | -0.11 | 98.111
6.5 | 1.575 | 0.01681 | -0.111 | 93.715
7 | 1.631 | 0.01821 | -0.111 | 89.534
7.5 | 1.685 | 0.01959 | -0.112 | 86.029
8 | 1.738 | 0.02105 | -0.112 | 82.575
8.5 | 1.79 | 0.02277 | -0.112 | 78.616
9 | 1.84 | 0.02432 | -0.113 | 75.666
9.5 | 1.888 | 0.02605 | -0.113 | 72.457
10 | 1.933 | 0.02802 | -0.113 | 68.989
10.5 | 1.976 | 0.03023 | -0.114 | 65.361
11 | 2.015 | 0.03327 | -0.114 | 60.555
11.5 | 2.054 | 0.0359 | -0.114 | 57.206
12 | 2.091 | 0.03878 | -0.115 | 53.905
12.5 | 2.125 | 0.04193 | -0.115 | 50.683
13 | 2.129 | 0.04518 | -0.115 | 47.131
13.5 | 2.013 | 0.06936 | -0.114 | 29.022
14 | 1.661 | 0.07977 | -0.114 | 20.82
14.5 | 1.255 | 0.09209 | -0.115 | 13.629
15 | 1.284 | 0.09952 | -0.115 | 12.898
15.5 | 1.312 | 0.10291 | -0.116 | 12.749
16 | 1.34 | 0.10815 | -0.116 | 12.392
16.5 | 1.366 | 0.12424 | -0.116 | 10.994
17 | 1.393 | 0.12964 | -0.117 | 10.747
17.5 | 1.423 | 0.12531 | -0.117 | 11.353
18 | 1.44 | 0.14556 | -0.116 | 9.894

## 96. Re 7M Mach 0.50 (2)
BIGFOIL.COM POLAR EXPORT
ua2-180sm
UA(2)-180 smoothed |  |  |  | Cl Max: | 1.7279 | at alpha= | 8.5 | deg
XFOIL ncrit=9 |  |  |  | L/D Max: | 245.156 | at alpha= | 5 | deg
Re: | 7000000 |  |  | Cd Min: | 0.21672 | at alpha= | -20 | deg
Mach: | 0.5 |  |  | Cl=0 at alpha= | -16.2244 | deg
|  |  |  | @ Cl=0.1, Cd= | 0.13482
|  |  |  | @ Cl=0.4, Cd= | 0.0085112
|  |  |  | @ Cl=0.6, Cd= | 0.0072652
alpha (deg) | Cl | Cd | Cm | Cl/Cd
-20 | -0.1707 | 0.21672 | -0.0627 | -0.78765
-19.5 | -0.1477 | 0.20993 | -0.0666 | -0.70357
-19 | -0.1249 | 0.2036 | -0.0706 | -0.61346
-18.5 | -0.1015 | 0.19703 | -0.0744 | -0.51515
-18 | -0.0801 | 0.18976 | -0.0782 | -0.42211
-17.5 | -0.0582 | 0.18266 | -0.0818 | -0.31862
-17 | -0.0384 | 0.17498 | -0.0855 | -0.21945
-16.5 | -0.0156 | 0.16868 | -0.0891 | -0.092483
-16 | 0.0127 | 0.16418 | -0.0925 | 0.077354
-15.5 | 0.0295 | 0.156 | -0.096 | 0.1891
-15 | 0.0508 | 0.14944 | -0.0993 | 0.33994
-14.5 | 0.0714 | 0.14291 | -0.1026 | 0.49962
-14 | 0.0936 | 0.1369 | -0.1058 | 0.68371
-13.5 | 0.1135 | 0.13043 | -0.1089 | 0.8702
-13 | 0.1321 | 0.12363 | -0.112 | 1.0685
-12.5 | 0.15 | 0.11706 | -0.1151 | 1.2814
-12 | 0.1695 | 0.11109 | -0.118 | 1.5258
-11.5 | 0.1853 | 0.10471 | -0.1209 | 1.7696
-11 | 0.2002 | 0.0983 | -0.1238 | 2.0366
-10.5 | 0.2228 | 0.09352 | -0.1261 | 2.3824
-10 | 0.2367 | 0.08738 | -0.1287 | 2.7089
-9.5 | 0.2482 | 0.08107 | -0.1311 | 3.0616
-9 | 0.2549 | 0.07455 | -0.1336 | 3.4192
-8.5 | 0.2658 | 0.06894 | -0.1357 | 3.8555
-8 | 0.2666 | 0.06254 | -0.1381 | 4.2629
-7.5 | 0.2631 | 0.05602 | -0.1405 | 4.6965
-7 | 0.2628 | 0.05037 | -0.1427 | 5.2174
-6.5 | 0.2375 | 0.0442 | -0.1445 | 5.3733
-6 | 0.2228 | 0.03742 | -0.1445 | 5.954
-5.5 | 0.2172 | 0.03044 | -0.1419 | 7.1353
-5 | 0.2176 | 0.02335 | -0.1366 | 9.3191
-4.5 | 0.2292 | 0.01717 | -0.1299 | 13.3489
-4 | 0.2691 | 0.01375 | -0.125 | 19.5709
-3.5 | 0.315 | 0.0106 | -0.1205 | 29.717
-3 | 0.373 | 0.00898 | -0.1175 | 41.5367
-2.5 | 0.4329 | 0.00794 | -0.1148 | 54.5214
-2 | 0.5003 | 0.00761 | -0.1135 | 65.7424
-1.5 | 0.5679 | 0.00736 | -0.1125 | 77.1603
-1 | 0.6356 | 0.00716 | -0.1117 | 88.7709
-0.5 | 0.7033 | 0.00702 | -0.1111 | 100.1852
0 | 0.7697 | 0.00686 | -0.1103 | 112.2012
0.5 | 0.836 | 0.00686 | -0.1096 | 121.8659
1 | 0.9047 | 0.00681 | -0.1094 | 132.8488
1.5 | 0.9735 | 0.00677 | -0.1093 | 143.7962
2 | 1.0417 | 0.00675 | -0.1091 | 154.3259
2.5 | 1.1088 | 0.00679 | -0.1087 | 163.299
3 | 1.1636 | 0.00641 | -0.1061 | 181.5289
3.5 | 1.212 | 0.00588 | -0.1023 | 206.1224
4.5 | 1.4137 | 0.0058 | -0.1151 | 243.7414
5 | 1.493 | 0.00609 | -0.1169 | 245.156
5.5 | 1.5762 | 0.00666 | -0.1197 | 236.6667
6 | 1.6475 | 0.00763 | -0.1207 | 215.924
7 | 1.6736 | 0.00951 | -0.1012 | 175.9832
7.5 | 1.6972 | 0.01092 | -0.0946 | 155.4212
8 | 1.717 | 0.01297 | -0.0888 | 132.3824
8.5 | 1.7279 | 0.01603 | -0.0836 | 107.7916
9 | 1.715 | 0.02102 | -0.0781 | 81.589
9.5 | 1.6582 | 0.02969 | -0.0719 | 55.8505
10 | 1.6018 | 0.0379 | -0.0659 | 42.2639
10.5 | 1.5497 | 0.04598 | -0.0608 | 33.7038
11 | 1.5551 | 0.05062 | -0.0585 | 30.7211
11.5 | 1.549 | 0.0562 | -0.056 | 27.5623
12 | 1.5634 | 0.06047 | -0.0544 | 25.8541
12.5 | 1.58 | 0.06459 | -0.0529 | 24.462
13 | 1.5882 | 0.0695 | -0.0514 | 22.8518
13.5 | 1.6154 | 0.07296 | -0.0503 | 22.1409

## 97. Re 8M Mach 0.00 (1)
BIGFOIL.COM POLAR EXPORT
ua2-180sm
UA(2)-180 smoothed |  |  |  | Cl Max: | 2.145 | at alpha= | 15 | deg
JavaFoil+Calcfoil stall+Eppler ext transition |  |  |  | L/D Max: | 232.558 | at alpha= | 3 | deg
Re: | 8000000 |  |  | Cd Min: | 0.00419 | at alpha= | 1.5 | deg
Mach: | 0 |  |  | Cl=0 at alpha= | -5.4407 | deg
|  |  |  | @ Cl=0.1, Cd= | 0.004312
|  |  |  | @ Cl=0.4, Cd= | 0.0047237
|  |  |  | @ Cl=0.6, Cd= | 0.0047675
alpha (deg) | Cl | Cd | Cm | Cl/Cd
-20 | -0.482 | 0.14761 | -0.04 | -3.264
-19.5 | -0.492 | 0.13952 | -0.041 | -3.527
-19 | -0.501 | 0.13457 | -0.041 | -3.726
-18.5 | -0.51 | 0.12939 | -0.041 | -3.941
-18 | -0.517 | 0.12436 | -0.041 | -4.16
-17.5 | -0.524 | 0.11999 | -0.04 | -4.365
-17 | -0.529 | 0.11591 | -0.04 | -4.564
-16.5 | -0.532 | 0.11147 | -0.039 | -4.777
-16 | -0.535 | 0.10681 | -0.039 | -5.009
-15.5 | -0.535 | 0.10269 | -0.039 | -5.214
-15 | -0.534 | 0.0984 | -0.038 | -5.426
-14.5 | -0.53 | 0.09406 | -0.038 | -5.636
-14 | -0.524 | 0.09045 | -0.037 | -5.791
-13.5 | -0.515 | 0.08575 | -0.038 | -6.006
-13 | -0.501 | 0.08068 | -0.038 | -6.206
-12.5 | -0.484 | 0.07634 | -0.039 | -6.343
-12 | -0.465 | 0.07206 | -0.04 | -6.455
-11.5 | -0.444 | 0.06788 | -0.04 | -6.536
-11 | -0.42 | 0.0634 | -0.042 | -6.629
-10.5 | -0.395 | 0.05884 | -0.045 | -6.705
-10 | -0.368 | 0.05309 | -0.049 | -6.926
-9.5 | -0.356 | 0.03076 | -0.064 | -11.576
-9 | -0.367 | 0.00751 | -0.081 | -48.89
-8.5 | -0.323 | 0.00454 | -0.081 | -71.245
-8 | -0.276 | 0.00448 | -0.082 | -61.58
-7.5 | -0.226 | 0.00444 | -0.082 | -50.926
-7 | -0.174 | 0.00441 | -0.083 | -39.518
-6.5 | -0.12 | 0.00442 | -0.084 | -27.256
-6 | -0.065 | 0.00432 | -0.084 | -14.918
-5.5 | -0.007 | 0.00436 | -0.085 | -1.604
-5 | 0.052 | 0.00436 | -0.086 | 11.911
-4.5 | 0.112 | 0.0043 | -0.086 | 26.052
-4 | 0.173 | 0.00487 | -0.087 | 35.566
-3.5 | 0.235 | 0.00483 | -0.088 | 48.669
-3 | 0.297 | 0.00475 | -0.088 | 62.684
-2.5 | 0.36 | 0.00468 | -0.089 | 76.935
-2 | 0.424 | 0.00475 | -0.089 | 89.224
-1.5 | 0.487 | 0.00473 | -0.09 | 102.861
-1 | 0.55 | 0.00476 | -0.091 | 115.613
-0.5 | 0.617 | 0.00477 | -0.092 | 129.36
0 | 0.679 | 0.00479 | -0.092 | 141.834
0.5 | 0.741 | 0.0048 | -0.093 | 154.269
1 | 0.803 | 0.00482 | -0.094 | 166.599
1.5 | 0.866 | 0.00419 | -0.094 | 206.594
2 | 0.927 | 0.00436 | -0.095 | 212.83
2.5 | 0.979 | 0.00462 | -0.096 | 211.929
3 | 1.039 | 0.00447 | -0.096 | 232.558
3.5 | 1.098 | 0.00687 | -0.097 | 159.805
4 | 1.157 | 0.00736 | -0.098 | 157.082
4.5 | 1.215 | 0.00784 | -0.098 | 154.904
5 | 1.27 | 0.00836 | -0.099 | 152.012
5.5 | 1.324 | 0.00897 | -0.099 | 147.651
6 | 1.379 | 0.00952 | -0.099 | 144.869
6.5 | 1.433 | 0.01008 | -0.1 | 142.208
7 | 1.487 | 0.0107 | -0.1 | 138.91
7.5 | 1.54 | 0.0113 | -0.101 | 136.308
8 | 1.591 | 0.012 | -0.101 | 132.57
8.5 | 1.642 | 0.01269 | -0.101 | 129.367
9 | 1.692 | 0.0134 | -0.102 | 126.293
9.5 | 1.743 | 0.01404 | -0.102 | 124.18
10 | 1.792 | 0.01488 | -0.103 | 120.493
10.5 | 1.841 | 0.01574 | -0.103 | 117.003
11 | 1.889 | 0.01673 | -0.103 | 112.925
11.5 | 1.934 | 0.01808 | -0.104 | 106.968
12 | 1.982 | 0.01925 | -0.104 | 102.961
12.5 | 2.029 | 0.02039 | -0.105 | 99.535
13 | 2.072 | 0.02162 | -0.105 | 95.821
13.5 | 2.1 | 0.02288 | -0.106 | 91.793
14 | 2.123 | 0.02409 | -0.106 | 88.137
14.5 | 2.139 | 0.02648 | -0.107 | 80.781
15 | 2.145 | 0.03023 | -0.107 | 70.958
15.5 | 2.133 | 0.04055 | -0.106 | 52.604
16 | 2.131 | 0.04338 | -0.106 | 49.128
16.5 | 2.124 | 0.04634 | -0.107 | 45.829
17 | 2.109 | 0.04998 | -0.107 | 42.205
17.5 | 2.092 | 0.05332 | -0.107 | 39.233
18 | 2.069 | 0.05609 | -0.108 | 36.882
18.5 | 2.04 | 0.05936 | -0.108 | 34.362
19 | 2.006 | 0.06294 | -0.108 | 31.875
19.5 | 1.967 | 0.06714 | -0.109 | 29.291
20 | 1.926 | 0.07009 | -0.109 | 27.473

## 98. Re 8M Mach 0.00 (2)
BIGFOIL.COM POLAR EXPORT
ua2-180sm
UA(2)-180 smoothed |  |  |  | Cl Max: | 1.8637 | at alpha= | 13 | deg
XFOIL ncrit=9 |  |  |  | L/D Max: | 257.01 | at alpha= | 5.5 | deg
Re: | 8000000 |  |  | Cd Min: | 0.08438 | at alpha= | 18 | deg
Mach: | 0 |  |  | Cl=0 at alpha= | -5.6265 | deg
|  |  |  | @ Cl=0.1, Cd= | 0.0073346
|  |  |  | @ Cl=0.4, Cd= | 0.0065696
|  |  |  | @ Cl=0.6, Cd= | 0.0061742
alpha (deg) | Cl | Cd | Cm | Cl/Cd
-20 | -1.1606 | 0.02994 | -0.1536 | -38.7642
-19.5 | -1.164 | 0.02629 | -0.1527 | -44.2754
-19 | -1.173 | 0.02319 | -0.1493 | -50.5821
-18.5 | -1.1696 | 0.02125 | -0.1446 | -55.04
-18 | -1.1589 | 0.01985 | -0.1394 | -58.3829
-17.5 | -1.1399 | 0.01885 | -0.1342 | -60.4721
-17 | -1.1253 | 0.01784 | -0.1278 | -63.0774
-16.5 | -1.0965 | 0.01716 | -0.1234 | -63.8986
-16 | -1.0611 | 0.01634 | -0.12 | -64.9388
-15.5 | -1.0205 | 0.01568 | -0.1173 | -65.0829
-15 | -0.9786 | 0.01501 | -0.1148 | -65.1965
-14.5 | -0.9345 | 0.01438 | -0.1126 | -64.9861
-14 | -0.8868 | 0.01394 | -0.1109 | -63.6155
-13.5 | -0.8395 | 0.01339 | -0.1091 | -62.696
-13 | -0.791 | 0.01285 | -0.1075 | -61.5564
-12.5 | -0.7406 | 0.0124 | -0.1061 | -59.7258
-12 | -0.6882 | 0.01207 | -0.1051 | -57.0174
-11.5 | -0.6359 | 0.0117 | -0.104 | -54.3504
-11 | -0.5838 | 0.01129 | -0.103 | -51.7095
-10.5 | -0.537 | 0.0104 | -0.1011 | -51.6346
-10 | -0.4847 | 0.00995 | -0.1001 | -48.7136
-9.5 | -0.431 | 0.00961 | -0.0993 | -44.8491
-9 | -0.3764 | 0.00934 | -0.0986 | -40.2998
-8.5 | -0.3216 | 0.00907 | -0.098 | -35.4576
-8 | -0.2663 | 0.00881 | -0.0975 | -30.227
-7.5 | -0.2107 | 0.00855 | -0.0971 | -24.6433
-7 | -0.1547 | 0.0083 | -0.0968 | -18.6386
-6.5 | -0.0984 | 0.00808 | -0.0965 | -12.1782
-6 | -0.0422 | 0.00785 | -0.0963 | -5.3758
-5.5 | 0.0143 | 0.00764 | -0.0961 | 1.8717
-5 | 0.0713 | 0.00749 | -0.0961 | 9.5194
-4.5 | 0.1267 | 0.00719 | -0.0957 | 17.6217
-4 | 0.1827 | 0.00697 | -0.0955 | 26.2123
-3.5 | 0.2395 | 0.00684 | -0.0956 | 35.0146
-3 | 0.2965 | 0.00675 | -0.0956 | 43.9259
-2.5 | 0.3533 | 0.00666 | -0.0957 | 53.048
-2 | 0.4101 | 0.00655 | -0.0958 | 62.6107
-1.5 | 0.4677 | 0.00644 | -0.0961 | 72.6242
-1 | 0.5252 | 0.00633 | -0.0964 | 82.97
-0.5 | 0.582 | 0.00619 | -0.0966 | 94.0226
0 | 0.6391 | 0.00614 | -0.0969 | 104.0879
0.5 | 0.6958 | 0.00612 | -0.0972 | 113.6928
1 | 0.7522 | 0.00612 | -0.0974 | 122.9085
1.5 | 0.8094 | 0.00606 | -0.0979 | 133.5644
2 | 0.8666 | 0.00603 | -0.0984 | 143.7148
2.5 | 0.9202 | 0.00577 | -0.0982 | 159.4801
3 | 0.967 | 0.00525 | -0.0969 | 184.1905
3.5 | 1.0123 | 0.00488 | -0.0952 | 207.4385
4 | 1.0502 | 0.00449 | -0.0917 | 233.8976
4.5 | 1.141 | 0.00458 | -0.0999 | 249.1266
5 | 1.209 | 0.00479 | -0.1032 | 252.4008
5.5 | 1.2722 | 0.00495 | -0.1055 | 257.0101
6 | 1.3295 | 0.00523 | -0.1065 | 254.2065
6.5 | 1.3923 | 0.0057 | -0.1091 | 244.2632
7 | 1.455 | 0.00622 | -0.1118 | 233.9228
7.5 | 1.5169 | 0.00665 | -0.1143 | 228.1053
8 | 1.5765 | 0.00707 | -0.1164 | 222.9844
8.5 | 1.6315 | 0.00753 | -0.1175 | 216.6667
9 | 1.6655 | 0.00795 | -0.1141 | 209.4969
9.5 | 1.6974 | 0.00839 | -0.1104 | 202.3123
10 | 1.7223 | 0.00878 | -0.1051 | 196.1617
10.5 | 1.7425 | 0.00939 | -0.0994 | 185.5698
11 | 1.7754 | 0.00995 | -0.0965 | 178.4322
11.5 | 1.8017 | 0.01082 | -0.0929 | 166.5157
12 | 1.8242 | 0.01198 | -0.0892 | 152.2705
12.5 | 1.846 | 0.01336 | -0.0859 | 138.1737
13 | 1.8637 | 0.0152 | -0.0828 | 122.6118
13.5 | 1.8581 | 0.01881 | -0.0782 | 98.7826
14 | 1.849 | 0.02323 | -0.0745 | 79.5954
14.5 | 1.8036 | 0.03131 | -0.0697 | 57.6046
15 | 1.7416 | 0.04155 | -0.0653 | 41.9158
15.5 | 1.7141 | 0.04878 | -0.0628 | 35.1394
16 | 1.7002 | 0.05497 | -0.0613 | 30.9296
16.5 | 1.6626 | 0.06359 | -0.0592 | 26.1456
17 | 1.6555 | 0.06943 | -0.0584 | 23.8442
17.5 | 1.6271 | 0.07764 | -0.0573 | 20.957
18 | 1.6141 | 0.08438 | -0.0569 | 19.1289

## 99. Re 8M Mach 0.10 (1)
BIGFOIL.COM POLAR EXPORT
ua2-180sm
UA(2)-180 smoothed |  |  |  | Cl Max: | 2.145 | at alpha= | 15 | deg
JavaFoil+Calcfoil stall+Eppler ext transition |  |  |  | L/D Max: | 213.527 | at alpha= | 2.5 | deg
Re: | 8000000 |  |  | Cd Min: | 0.00416 | at alpha= | 1.5 | deg
Mach: | 0.1 |  |  | Cl=0 at alpha= | -5.4407 | deg
|  |  |  | @ Cl=0.1, Cd= | 0.004352
|  |  |  | @ Cl=0.4, Cd= | 0.0047459
|  |  |  | @ Cl=0.6, Cd= | 0.004727
alpha (deg) | Cl | Cd | Cm | Cl/Cd
-20 | -0.434 | 0.14908 | -0.041 | -2.911
-19.5 | -0.446 | 0.14204 | -0.041 | -3.143
-19 | -0.459 | 0.13395 | -0.042 | -3.427
-18.5 | -0.47 | 0.12849 | -0.041 | -3.656
-18 | -0.48 | 0.12398 | -0.041 | -3.873
-17.5 | -0.489 | 0.11891 | -0.041 | -4.115
-17 | -0.497 | 0.11453 | -0.041 | -4.343
-16.5 | -0.504 | 0.11043 | -0.041 | -4.564
-16 | -0.509 | 0.10579 | -0.041 | -4.815
-15.5 | -0.512 | 0.10184 | -0.04 | -5.031
-15 | -0.513 | 0.09748 | -0.039 | -5.265
-14.5 | -0.512 | 0.09348 | -0.039 | -5.48
-14 | -0.508 | 0.09089 | -0.038 | -5.593
-13.5 | -0.501 | 0.08634 | -0.037 | -5.805
-13 | -0.489 | 0.08174 | -0.037 | -5.981
-12.5 | -0.474 | 0.07732 | -0.038 | -6.133
-12 | -0.457 | 0.07298 | -0.039 | -6.26
-11.5 | -0.437 | 0.0685 | -0.04 | -6.379
-11 | -0.414 | 0.06461 | -0.041 | -6.414
-10.5 | -0.389 | 0.06067 | -0.042 | -6.414
-10 | -0.362 | 0.05578 | -0.045 | -6.498
-9.5 | -0.334 | 0.04994 | -0.05 | -6.692
-9 | -0.364 | 0.00775 | -0.081 | -47.032
-8.5 | -0.322 | 0.0067 | -0.082 | -48.105
-8 | -0.276 | 0.00454 | -0.082 | -60.725
-7.5 | -0.226 | 0.00448 | -0.083 | -50.503
-7 | -0.174 | 0.00445 | -0.083 | -39.164
-6.5 | -0.121 | 0.00437 | -0.084 | -27.558
-6 | -0.065 | 0.00439 | -0.085 | -14.72
-5.5 | -0.007 | 0.00433 | -0.085 | -1.622
-5 | 0.052 | 0.00432 | -0.086 | 12.056
-4.5 | 0.112 | 0.00436 | -0.087 | 25.815
-4 | 0.174 | 0.00486 | -0.087 | 35.759
-3.5 | 0.236 | 0.00479 | -0.088 | 49.287
-3 | 0.299 | 0.00477 | -0.089 | 62.711
-2.5 | 0.362 | 0.00474 | -0.089 | 76.337
-2 | 0.426 | 0.00475 | -0.09 | 89.693
-1.5 | 0.489 | 0.00469 | -0.091 | 104.245
-1 | 0.553 | 0.00472 | -0.091 | 117.143
-0.5 | 0.62 | 0.00473 | -0.092 | 131.049
0 | 0.682 | 0.00475 | -0.093 | 143.689
0.5 | 0.745 | 0.00476 | -0.093 | 156.32
1 | 0.807 | 0.00483 | -0.094 | 167.177
1.5 | 0.87 | 0.00416 | -0.095 | 209.019
2 | 0.932 | 0.00438 | -0.095 | 212.67
2.5 | 0.984 | 0.00461 | -0.096 | 213.527
3 | 1.043 | 0.00654 | -0.097 | 159.647
3.5 | 1.103 | 0.00694 | -0.097 | 158.989
4 | 1.162 | 0.0074 | -0.098 | 157.069
4.5 | 1.22 | 0.00791 | -0.099 | 154.171
5 | 1.275 | 0.00848 | -0.099 | 150.405
5.5 | 1.329 | 0.00907 | -0.099 | 146.617
6 | 1.384 | 0.00963 | -0.1 | 143.771
6.5 | 1.439 | 0.0102 | -0.1 | 141.017
7 | 1.493 | 0.01085 | -0.101 | 137.59
7.5 | 1.545 | 0.01147 | -0.101 | 134.678
8 | 1.596 | 0.01219 | -0.101 | 130.947
8.5 | 1.648 | 0.01291 | -0.102 | 127.6
9 | 1.699 | 0.01365 | -0.102 | 124.464
9.5 | 1.75 | 0.0143 | -0.103 | 122.304
10 | 1.798 | 0.01518 | -0.103 | 118.472
10.5 | 1.847 | 0.01607 | -0.103 | 114.954
11 | 1.895 | 0.01708 | -0.104 | 110.895
11.5 | 1.94 | 0.01843 | -0.104 | 105.283
12 | 1.989 | 0.01962 | -0.105 | 101.363
12.5 | 2.036 | 0.02079 | -0.105 | 97.935
13 | 2.078 | 0.02201 | -0.106 | 94.386
13.5 | 2.105 | 0.0233 | -0.106 | 90.351
14 | 2.127 | 0.02467 | -0.107 | 86.213
14.5 | 2.141 | 0.02714 | -0.107 | 78.89
15 | 2.145 | 0.03103 | -0.107 | 69.127
15.5 | 2.131 | 0.04153 | -0.106 | 51.315
16 | 2.127 | 0.04446 | -0.107 | 47.837
16.5 | 2.115 | 0.04851 | -0.107 | 43.587
17 | 2.099 | 0.05124 | -0.107 | 40.963
17.5 | 2.077 | 0.05444 | -0.107 | 38.141
18 | 2.049 | 0.05752 | -0.108 | 35.62
18.5 | 2.016 | 0.06101 | -0.108 | 33.036
19 | 1.976 | 0.06481 | -0.109 | 30.49
19.5 | 1.931 | 0.06904 | -0.109 | 27.968
20 | 1.883 | 0.07264 | -0.109 | 25.927

## 100. Re 8M Mach 0.10 (2)
BIGFOIL.COM POLAR EXPORT
ua2-180sm
UA(2)-180 smoothed |  |  |  | Cl Max: | 1.8702 | at alpha= | 13 | deg
XFOIL ncrit=9 |  |  |  | L/D Max: | 257.289 | at alpha= | 5.5 | deg
Re: | 8000000 |  |  | Cd Min: | 0.08668 | at alpha= | 18 | deg
Mach: | 0.1 |  |  | Cl=0 at alpha= | -5.6265 | deg
|  |  |  | @ Cl=0.1, Cd= | 0.007446
|  |  |  | @ Cl=0.4, Cd= | 0.0065972
|  |  |  | @ Cl=0.6, Cd= | 0.0061954
alpha (deg) | Cl | Cd | Cm | Cl/Cd
-19.5 | -1.0119 | 0.04253 | -0.1481 | -23.7926
-19 | -1.0791 | 0.03035 | -0.1558 | -35.5552
-18.5 | -1.1003 | 0.02562 | -0.1545 | -42.9469
-18 | -1.1066 | 0.02288 | -0.1503 | -48.3654
-17.5 | -1.1001 | 0.02113 | -0.1451 | -52.0634
-17 | -1.0913 | 0.01966 | -0.139 | -55.5086
-16.5 | -1.0746 | 0.01861 | -0.1328 | -57.7431
-16 | -1.0536 | 0.01766 | -0.1269 | -59.6602
-15.5 | -1.0177 | 0.01681 | -0.1233 | -60.5413
-15 | -0.9787 | 0.01599 | -0.1202 | -61.207
-14.5 | -0.9361 | 0.01526 | -0.1174 | -61.3434
-14 | -0.8903 | 0.01465 | -0.1151 | -60.7713
-13.5 | -0.8436 | 0.01401 | -0.1129 | -60.2141
-13 | -0.7957 | 0.01338 | -0.1109 | -59.4694
-12.5 | -0.7456 | 0.01285 | -0.1092 | -58.0233
-12 | -0.6933 | 0.01244 | -0.1078 | -55.7315
-11.5 | -0.6408 | 0.01203 | -0.1065 | -53.2668
-11 | -0.5884 | 0.01158 | -0.1053 | -50.8117
-10.5 | -0.5354 | 0.01116 | -0.1041 | -47.9749
-10 | -0.488 | 0.01023 | -0.1021 | -47.7028
-9.5 | -0.4345 | 0.0098 | -0.101 | -44.3367
-9 | -0.3795 | 0.0095 | -0.1002 | -39.9474
-8.5 | -0.3242 | 0.00922 | -0.0995 | -35.1627
-8 | -0.2683 | 0.00895 | -0.0989 | -29.9777
-7.5 | -0.2121 | 0.00867 | -0.0984 | -24.4637
-7 | -0.1558 | 0.00839 | -0.0979 | -18.5697
-6.5 | -0.0991 | 0.00816 | -0.0976 | -12.1446
-6 | -0.0425 | 0.00792 | -0.0972 | -5.3662
-5.5 | 0.0144 | 0.0077 | -0.097 | 1.8701
-5 | 0.0717 | 0.00753 | -0.0969 | 9.5219
-4.5 | 0.129 | 0.00736 | -0.0968 | 17.5272
-4 | 0.1838 | 0.007 | -0.0962 | 26.2571
-3.5 | 0.241 | 0.00687 | -0.0962 | 35.0801
-3 | 0.2984 | 0.00678 | -0.0962 | 44.0118
-2.5 | 0.3556 | 0.00669 | -0.0963 | 53.154
-2 | 0.413 | 0.00657 | -0.0964 | 62.8615
-1.5 | 0.4709 | 0.00645 | -0.0966 | 73.0078
-1 | 0.5288 | 0.00634 | -0.0969 | 83.4069
-0.5 | 0.586 | 0.00621 | -0.0971 | 94.3639
0 | 0.6434 | 0.00615 | -0.0974 | 104.6179
0.5 | 0.7004 | 0.00614 | -0.0976 | 114.0717
1 | 0.7572 | 0.00613 | -0.0979 | 123.5237
1.5 | 0.8149 | 0.00607 | -0.0983 | 134.2504
2 | 0.8724 | 0.00604 | -0.0988 | 144.4371
2.5 | 0.9266 | 0.00581 | -0.0987 | 159.4836
3 | 0.9735 | 0.00527 | -0.0974 | 184.7249
3.5 | 1.0191 | 0.00491 | -0.0956 | 207.556
4 | 1.0569 | 0.00451 | -0.092 | 234.3459
4.5 | 1.1495 | 0.00461 | -0.1005 | 249.3492
5 | 1.2177 | 0.00482 | -0.1037 | 252.6349
5.5 | 1.2813 | 0.00498 | -0.1059 | 257.2892
6 | 1.3394 | 0.00527 | -0.107 | 254.1556
6.5 | 1.4026 | 0.00576 | -0.1096 | 243.5069
7 | 1.4655 | 0.00631 | -0.1123 | 232.2504
7.5 | 1.5282 | 0.00672 | -0.1148 | 227.4107
8 | 1.5881 | 0.00715 | -0.1168 | 222.1119
8.5 | 1.6395 | 0.00762 | -0.117 | 215.1575
9 | 1.6734 | 0.00805 | -0.1135 | 207.8758
9.5 | 1.7036 | 0.00853 | -0.1092 | 199.7186
10 | 1.7243 | 0.00891 | -0.103 | 193.5241
10.5 | 1.7483 | 0.00957 | -0.0981 | 182.6855
11 | 1.7827 | 0.01014 | -0.0954 | 175.8087
11.5 | 1.8087 | 0.01108 | -0.0918 | 163.2401
12 | 1.8313 | 0.01231 | -0.0882 | 148.7652
12.5 | 1.8525 | 0.01381 | -0.0849 | 134.1419
13 | 1.8702 | 0.01576 | -0.0819 | 118.6675
13.5 | 1.8649 | 0.01951 | -0.0776 | 95.5869
14 | 1.8502 | 0.02448 | -0.0736 | 75.5801
15 | 1.7456 | 0.04266 | -0.0648 | 40.9189
15.5 | 1.7172 | 0.05001 | -0.0624 | 34.3371
16 | 1.7003 | 0.05647 | -0.0607 | 30.1098
16.5 | 1.6639 | 0.06497 | -0.0586 | 25.6103
17 | 1.6567 | 0.07085 | -0.0579 | 23.3832
18 | 1.6082 | 0.08668 | -0.0563 | 18.5533

## 101. Re 8M Mach 0.25 (1)
BIGFOIL.COM POLAR EXPORT
ua2-180sm
UA(2)-180 smoothed |  |  |  | Cl Max: | 2.145 | at alpha= | 14 | deg
JavaFoil+Calcfoil stall+Eppler ext transition |  |  |  | L/D Max: | 236.149 | at alpha= | 2.5 | deg
Re: | 8000000 |  |  | Cd Min: | 0.00422 | at alpha= | 1.5 | deg
Mach: | 0.25 |  |  | Cl=0 at alpha= | -5.4417 | deg
|  |  |  | @ Cl=0.1, Cd= | 0.0043327
|  |  |  | @ Cl=0.4, Cd= | 0.004722
|  |  |  | @ Cl=0.6, Cd= | 0.0047493
alpha (deg) | Cl | Cd | Cm | Cl/Cd
-17.5 | -0.073 | 0.12152 | -0.044 | -0.599
-17 | -0.169 | 0.11723 | -0.043 | -1.441
-16.5 | -0.219 | 0.11164 | -0.043 | -1.961
-16 | -0.26 | 0.10353 | -0.045 | -2.507
-15.5 | -0.294 | 0.09735 | -0.046 | -3.024
-15 | -0.324 | 0.09276 | -0.046 | -3.498
-14.5 | -0.35 | 0.08791 | -0.047 | -3.986
-14 | -0.371 | 0.08483 | -0.046 | -4.374
-13.5 | -0.386 | 0.08181 | -0.045 | -4.716
-13 | -0.391 | 0.07892 | -0.044 | -4.957
-12.5 | -0.392 | 0.07632 | -0.043 | -5.137
-12 | -0.389 | 0.07324 | -0.041 | -5.309
-11.5 | -0.382 | 0.07005 | -0.04 | -5.448
-11 | -0.37 | 0.06738 | -0.038 | -5.491
-10.5 | -0.354 | 0.06434 | -0.037 | -5.508
-10 | -0.335 | 0.06043 | -0.038 | -5.542
-9.5 | -0.312 | 0.05559 | -0.042 | -5.618
-9 | -0.285 | 0.05302 | -0.041 | -5.368
-8.5 | -0.255 | 0.04816 | -0.046 | -5.288
-8 | -0.22 | 0.04547 | -0.047 | -4.841
-7.5 | -0.224 | 0.00689 | -0.085 | -32.476
-7 | -0.174 | 0.00448 | -0.086 | -38.83
-6.5 | -0.121 | 0.00443 | -0.086 | -27.32
-6 | -0.065 | 0.00439 | -0.087 | -14.853
-5.5 | -0.007 | 0.00438 | -0.088 | -1.623
-5 | 0.053 | 0.00431 | -0.088 | 12.293
-4.5 | 0.115 | 0.00434 | -0.089 | 26.415
-4 | 0.178 | 0.00431 | -0.09 | 41.178
-3.5 | 0.241 | 0.0043 | -0.09 | 56.212
-3 | 0.306 | 0.00477 | -0.091 | 64.193
-2.5 | 0.371 | 0.0047 | -0.092 | 78.935
-2 | 0.437 | 0.00475 | -0.092 | 92.036
-1.5 | 0.502 | 0.00474 | -0.093 | 106.05
-1 | 0.568 | 0.00474 | -0.094 | 119.766
-0.5 | 0.637 | 0.00476 | -0.094 | 133.833
0 | 0.701 | 0.00481 | -0.095 | 145.733
0.5 | 0.765 | 0.00481 | -0.096 | 158.934
1 | 0.829 | 0.00483 | -0.097 | 171.676
1.5 | 0.893 | 0.00422 | -0.097 | 211.576
2 | 0.957 | 0.00443 | -0.098 | 215.798
2.5 | 1.009 | 0.00427 | -0.099 | 236.149
3 | 1.07 | 0.00667 | -0.099 | 160.506
3.5 | 1.131 | 0.00731 | -0.1 | 154.718
4 | 1.19 | 0.00779 | -0.1 | 152.762
4.5 | 1.247 | 0.00839 | -0.101 | 148.574
5 | 1.302 | 0.00906 | -0.101 | 143.752
5.5 | 1.358 | 0.00972 | -0.102 | 139.681
6 | 1.414 | 0.01037 | -0.102 | 136.39
6.5 | 1.468 | 0.01105 | -0.102 | 132.827
7 | 1.521 | 0.01186 | -0.103 | 128.194
7.5 | 1.574 | 0.01259 | -0.103 | 125.029
8 | 1.626 | 0.01343 | -0.103 | 121.086
8.5 | 1.677 | 0.01421 | -0.104 | 118.025
9 | 1.728 | 0.01518 | -0.104 | 113.793
9.5 | 1.778 | 0.01608 | -0.105 | 110.588
10 | 1.827 | 0.01706 | -0.105 | 107.097
10.5 | 1.877 | 0.01805 | -0.105 | 103.943
11 | 1.927 | 0.01911 | -0.106 | 100.821
11.5 | 1.975 | 0.02045 | -0.106 | 96.589
12 | 2.023 | 0.02187 | -0.107 | 92.495
12.5 | 2.07 | 0.02321 | -0.107 | 89.192
13 | 2.11 | 0.02456 | -0.108 | 85.914
13.5 | 2.131 | 0.02614 | -0.108 | 81.529
14 | 2.145 | 0.02774 | -0.109 | 77.322
14.5 | 2.144 | 0.03186 | -0.109 | 67.29
15 | 2.118 | 0.04465 | -0.108 | 47.428
15.5 | 2.104 | 0.04784 | -0.108 | 43.987
16 | 2.08 | 0.05208 | -0.108 | 39.941
16.5 | 2.047 | 0.05551 | -0.109 | 36.874
17 | 2.003 | 0.05911 | -0.109 | 33.884
17.5 | 1.948 | 0.0629 | -0.109 | 30.974
18 | 1.883 | 0.06668 | -0.11 | 28.236
18.5 | 1.808 | 0.0714 | -0.11 | 25.328
19 | 1.725 | 0.07591 | -0.111 | 22.718

## 102. Re 8M Mach 0.25 (2)
BIGFOIL.COM POLAR EXPORT
ua2-180sm
UA(2)-180 smoothed |  |  |  | Cl Max: | 1.8837 | at alpha= | 13 | deg
XFOIL ncrit=9 |  |  |  | L/D Max: | 255.355 | at alpha= | 5.5 | deg
Re: | 8000000 |  |  | Cd Min: | 0.14697 | at alpha= | -16 | deg
Mach: | 0.25 |  |  | Cl=0 at alpha= | -5.6364 | deg
|  |  |  | @ Cl=0.1, Cd= | 0.0077315
|  |  |  | @ Cl=0.4, Cd= | 0.0067273
|  |  |  | @ Cl=0.6, Cd= | 0.0063073
alpha (deg) | Cl | Cd | Cm | Cl/Cd
-16 | -0.0521 | 0.14697 | -0.0864 | -0.35449
-15.5 | -0.028 | 0.14296 | -0.0892 | -0.19586
-15 | -0.0071 | 0.1381 | -0.092 | -0.051412
-14.5 | 0.0001 | 0.12969 | -0.0953 | 0.00077107
-14 | 0.0129 | 0.12308 | -0.0982 | 0.10481
-13.5 | 0.0101 | 0.11333 | -0.102 | 0.08912
-13 | 0.0286 | 0.10847 | -0.1045 | 0.26367
-11 | -0.5351 | 0.01931 | -0.1265 | -27.711
-10.5 | -0.5239 | 0.01554 | -0.1202 | -33.713
-10 | -0.4817 | 0.01395 | -0.1167 | -34.5305
-9.5 | -0.434 | 0.01274 | -0.1138 | -34.0659
-9 | -0.381 | 0.01193 | -0.1116 | -31.9363
-8.5 | -0.3348 | 0.01044 | -0.1086 | -32.069
-8 | -0.2768 | 0.00998 | -0.1071 | -27.7355
-7.5 | -0.2176 | 0.00963 | -0.106 | -22.5961
-7 | -0.16 | 0.00916 | -0.1048 | -17.4672
-6.5 | -0.1013 | 0.00879 | -0.1038 | -11.5245
-6 | -0.0424 | 0.00847 | -0.103 | -5.0059
-5.5 | 0.0159 | 0.00811 | -0.1021 | 1.9605
-5 | 0.0747 | 0.00783 | -0.1015 | 9.5402
-4.5 | 0.1338 | 0.0076 | -0.1009 | 17.6053
-4 | 0.1929 | 0.0074 | -0.1005 | 26.0676
-3.5 | 0.2495 | 0.00701 | -0.0997 | 35.592
-3 | 0.309 | 0.00691 | -0.0995 | 44.7178
-2.5 | 0.369 | 0.0068 | -0.0995 | 54.2647
-2 | 0.4287 | 0.00666 | -0.0995 | 64.3694
-1.5 | 0.4887 | 0.00653 | -0.0996 | 74.8392
-1 | 0.5486 | 0.00642 | -0.0998 | 85.4517
-0.5 | 0.6079 | 0.00629 | -0.0999 | 96.6455
0 | 0.6671 | 0.00623 | -0.1 | 107.0787
0.5 | 0.726 | 0.00622 | -0.1002 | 116.7203
1 | 0.7853 | 0.00619 | -0.1004 | 126.8659
1.5 | 0.845 | 0.00614 | -0.1008 | 137.6221
2 | 0.9046 | 0.00611 | -0.1012 | 148.0524
2.5 | 0.9636 | 0.0061 | -0.1016 | 157.9672
3 | 1.0096 | 0.00543 | -0.0996 | 185.93
3.5 | 1.0567 | 0.00506 | -0.0977 | 208.834
4 | 1.0943 | 0.00461 | -0.0935 | 237.3753
4.5 | 1.1965 | 0.00475 | -0.1034 | 251.8947
5 | 1.2666 | 0.00497 | -0.1064 | 254.8491
5.5 | 1.3304 | 0.00521 | -0.108 | 255.3551
6 | 1.3936 | 0.00558 | -0.1097 | 249.7491
6.5 | 1.4589 | 0.00616 | -0.1121 | 236.8344
7 | 1.5247 | 0.00674 | -0.1147 | 226.2166
7.5 | 1.5887 | 0.00726 | -0.1168 | 218.8292
8 | 1.6451 | 0.00777 | -0.1173 | 211.7246
8.5 | 1.6756 | 0.00827 | -0.1124 | 202.6119
9 | 1.6912 | 0.00871 | -0.1045 | 194.1676
9.5 | 1.7197 | 0.00921 | -0.0995 | 186.721
10 | 1.7521 | 0.00988 | -0.0957 | 177.3381
10.5 | 1.7784 | 0.01089 | -0.0914 | 163.3058
11 | 1.815 | 0.01171 | -0.0891 | 154.9957
11.5 | 1.8393 | 0.01316 | -0.0855 | 139.7644
12 | 1.8577 | 0.01518 | -0.082 | 122.3781
12.5 | 1.8738 | 0.01768 | -0.079 | 105.9842
13 | 1.8837 | 0.02087 | -0.0762 | 90.2587
13.5 | 1.8703 | 0.02608 | -0.0725 | 71.714
14 | 1.8619 | 0.03139 | -0.0699 | 59.3151
14.5 | 1.8115 | 0.04023 | -0.0656 | 45.0286
15 | 1.7632 | 0.04896 | -0.062 | 36.0131
15.5 | 1.7463 | 0.05527 | -0.06 | 31.5958
16 | 1.7209 | 0.06253 | -0.058 | 27.5212
16.5 | 1.6656 | 0.07293 | -0.0558 | 22.8383
17 | 1.6659 | 0.07821 | -0.0552 | 21.3003
17.5 | 1.6142 | 0.08902 | -0.0541 | 18.133
18 | 1.5981 | 0.09647 | -0.054 | 16.5658

## 103. Re 8M Mach 0.50 (1)
BIGFOIL.COM POLAR EXPORT
ua2-180sm
UA(2)-180 smoothed |  |  |  | Cl Max: | 2.132 | at alpha= | 13 | deg
JavaFoil+Calcfoil stall+Eppler ext transition |  |  |  | L/D Max: | 161.775 | at alpha= | 1.5 | deg
Re: | 8000000 |  |  | Cd Min: | 0.00433 | at alpha= | -3 | deg
Mach: | 0.5 |  |  | Cl=0 at alpha= | -5.4362 | deg
|  |  |  | @ Cl=0.1, Cd= | 0.0318
|  |  |  | @ Cl=0.4, Cd= | 0.0056764
|  |  |  | @ Cl=0.6, Cd= | 0.00634
alpha (deg) | Cl | Cd | Cm | Cl/Cd
-20 | -0.821 | 0.14958 | -0.05 | -5.49
-19.5 | -0.793 | 0.14502 | -0.05 | -5.469
-19 | -0.764 | 0.1402 | -0.049 | -5.451
-18.5 | -0.735 | 0.13811 | -0.048 | -5.321
-18 | -0.707 | 0.13452 | -0.048 | -5.257
-17.5 | -0.68 | 0.12672 | -0.048 | -5.364
-17 | -0.652 | 0.12257 | -0.048 | -5.32
-16.5 | -0.625 | 0.12412 | -0.048 | -5.035
-16 | -0.597 | 0.11738 | -0.049 | -5.087
-15.5 | -0.569 | 0.11264 | -0.048 | -5.05
-15 | -0.54 | 0.11056 | -0.047 | -4.884
-14.5 | -0.512 | 0.10423 | -0.046 | -4.909
-14 | -0.483 | 0.0959 | -0.045 | -5.04
-13.5 | -0.455 | 0.09348 | -0.046 | -4.872
-13 | -0.428 | 0.08872 | -0.046 | -4.819
-12.5 | -0.4 | 0.08497 | -0.046 | -4.702
-12 | -0.372 | 0.08199 | -0.046 | -4.532
-11.5 | -0.343 | 0.08259 | -0.046 | -4.157
-11 | -0.315 | 0.07829 | -0.046 | -4.024
-10.5 | -0.287 | 0.07119 | -0.046 | -4.03
-10 | -0.259 | 0.0661 | -0.047 | -3.915
-9.5 | -0.231 | 0.06032 | -0.047 | -3.824
-9 | -0.202 | 0.05594 | -0.048 | -3.619
-8.5 | -0.174 | 0.0521 | -0.049 | -3.343
-8 | -0.146 | 0.04866 | -0.05 | -2.999
-7.5 | -0.118 | 0.04491 | -0.053 | -2.623
-7 | -0.09 | 0.04112 | -0.056 | -2.18
-6.5 | -0.075 | 0.00439 | -0.096 | -17.004
-6 | -0.039 | 0.00439 | -0.097 | -8.985
-5.5 | -0.006 | 0.00644 | -0.098 | -0.855
-5 | 0.041 | 0.03641 | -0.045 | 1.124
-4.5 | 0.095 | 0.03336 | -0.05 | 2.837
-4 | 0.188 | 0.00435 | -0.1 | 43.075
-3.5 | 0.26 | 0.00435 | -0.101 | 59.888
-3 | 0.334 | 0.00433 | -0.102 | 77.198
-2.5 | 0.409 | 0.00586 | -0.102 | 69.745
-2 | 0.484 | 0.00634 | -0.103 | 76.287
-1.5 | 0.558 | 0.00634 | -0.104 | 88.005
-1 | 0.633 | 0.00634 | -0.105 | 99.812
-0.5 | 0.712 | 0.00638 | -0.105 | 111.673
0 | 0.782 | 0.00647 | -0.106 | 120.826
0.5 | 0.853 | 0.00653 | -0.107 | 130.658
1 | 0.925 | 0.00665 | -0.108 | 139.049
1.5 | 0.996 | 0.00616 | -0.109 | 161.775
2 | 1.066 | 0.00679 | -0.109 | 156.978
2.5 | 1.115 | 0.00747 | -0.11 | 149.153
3 | 1.176 | 0.0084 | -0.11 | 139.988
3.5 | 1.237 | 0.00932 | -0.11 | 132.801
4 | 1.295 | 0.01045 | -0.11 | 123.913
4.5 | 1.352 | 0.01161 | -0.11 | 116.393
5 | 1.407 | 0.01297 | -0.11 | 108.515
5.5 | 1.462 | 0.01422 | -0.11 | 102.842
6 | 1.519 | 0.01542 | -0.11 | 98.466
6.5 | 1.575 | 0.01678 | -0.111 | 93.902
7 | 1.632 | 0.01803 | -0.111 | 90.502
7.5 | 1.687 | 0.01935 | -0.112 | 87.206
8 | 1.741 | 0.02067 | -0.112 | 84.2
8.5 | 1.792 | 0.02229 | -0.112 | 80.394
9 | 1.842 | 0.02382 | -0.113 | 77.346
9.5 | 1.891 | 0.02553 | -0.113 | 74.047
10 | 1.936 | 0.02727 | -0.114 | 71.007
10.5 | 1.976 | 0.03045 | -0.114 | 64.885
11 | 2.017 | 0.03285 | -0.114 | 61.385
11.5 | 2.056 | 0.03546 | -0.114 | 57.973
12 | 2.093 | 0.03809 | -0.115 | 54.944
12.5 | 2.127 | 0.0412 | -0.115 | 51.637
13 | 2.132 | 0.04413 | -0.116 | 48.317
13.5 | 2.014 | 0.06823 | -0.115 | 29.518
14 | 1.662 | 0.0792 | -0.115 | 20.991
14.5 | 1.256 | 0.08976 | -0.115 | 13.987
15 | 1.284 | 0.09655 | -0.115 | 13.299
15.5 | 1.313 | 0.10258 | -0.116 | 12.798
16 | 1.341 | 0.10903 | -0.116 | 12.3
16.5 | 1.366 | 0.12281 | -0.116 | 11.126
17 | 1.394 | 0.12572 | -0.117 | 11.089
17.5 | 1.422 | 0.12682 | -0.117 | 11.214
18 | 1.435 | 0.15707 | -0.115 | 9.135

## 104. Re 8M Mach 0.50 (2)
BIGFOIL.COM POLAR EXPORT
ua2-180sm
UA(2)-180 smoothed |  |  |  | Cl Max: | 1.7357 | at alpha= | 8.5 | deg
XFOIL ncrit=9 |  |  |  | L/D Max: | 253.501 | at alpha= | 4.5 | deg
Re: | 8000000 |  |  | Cd Min: | 0.21659 | at alpha= | -20 | deg
Mach: | 0.5 |  |  | Cl=0 at alpha= | -16.1837 | deg
|  |  |  | @ Cl=0.1, Cd= | 0.13365
|  |  |  | @ Cl=0.4, Cd= | 0.0080032
|  |  |  | @ Cl=0.6, Cd= | 0.0069798
alpha (deg) | Cl | Cd | Cm | Cl/Cd
-20 | -0.1685 | 0.21659 | -0.0634 | -0.77797
-19.5 | -0.1455 | 0.20979 | -0.0673 | -0.69355
-19 | -0.1229 | 0.20338 | -0.0713 | -0.60429
-18.5 | -0.1066 | 0.19389 | -0.0751 | -0.5498
-18 | -0.0815 | 0.18811 | -0.0789 | -0.43326
-17.5 | -0.0567 | 0.18217 | -0.0826 | -0.31125
-17 | -0.0358 | 0.17492 | -0.0862 | -0.20466
-16.5 | -0.0136 | 0.16833 | -0.0897 | -0.080794
-15.5 | 0.0294 | 0.15494 | -0.0967 | 0.18975
-15 | 0.049 | 0.1481 | -0.1001 | 0.33086
-14.5 | 0.0705 | 0.14183 | -0.1034 | 0.49707
-14 | 0.0927 | 0.13577 | -0.1066 | 0.68277
-13.5 | 0.1139 | 0.12961 | -0.1098 | 0.87879
-13 | 0.1332 | 0.12309 | -0.1129 | 1.0821
-12.5 | 0.1501 | 0.11632 | -0.116 | 1.2904
-12 | 0.1701 | 0.11047 | -0.1189 | 1.5398
-11.5 | 0.1828 | 0.10345 | -0.122 | 1.767
-11 | 0.1981 | 0.09718 | -0.1248 | 2.0385
-10.5 | 0.2231 | 0.09281 | -0.127 | 2.4038
-10 | 0.2369 | 0.08668 | -0.1296 | 2.733
-9.5 | 0.2494 | 0.08062 | -0.1321 | 3.0935
-9 | 0.2534 | 0.07373 | -0.1347 | 3.4369
-8.5 | 0.2615 | 0.06782 | -0.1369 | 3.8558
-8 | 0.26 | 0.06117 | -0.1394 | 4.2504
-7.5 | 0.2543 | 0.05452 | -0.1419 | 4.6643
-7 | 0.2528 | 0.04887 | -0.1443 | 5.1729
-6.5 | 0.2231 | 0.0427 | -0.1452 | 5.2248
-6 | 0.2154 | 0.03624 | -0.1449 | 5.9437
-5.5 | 0.2132 | 0.02966 | -0.142 | 7.1881
-5 | 0.2128 | 0.02243 | -0.1365 | 9.4873
-4.5 | 0.2211 | 0.01574 | -0.1292 | 14.047
-4 | 0.2654 | 0.01277 | -0.1247 | 20.7831
-3.5 | 0.3135 | 0.0099 | -0.1204 | 31.6667
-3 | 0.3718 | 0.00841 | -0.1174 | 44.2093
-2.5 | 0.4328 | 0.00753 | -0.1148 | 57.4768
-2 | 0.5012 | 0.00726 | -0.1137 | 69.0358
-1.5 | 0.5697 | 0.00706 | -0.1128 | 80.6941
-1 | 0.6377 | 0.00688 | -0.1121 | 92.689
-0.5 | 0.7057 | 0.00677 | -0.1115 | 104.2393
0 | 0.7722 | 0.0067 | -0.1107 | 115.2537
0.5 | 0.8407 | 0.00661 | -0.1104 | 127.1861
1 | 0.9099 | 0.00657 | -0.1103 | 138.4932
1.5 | 0.979 | 0.00655 | -0.1103 | 149.4656
2 | 1.0468 | 0.00655 | -0.11 | 159.8168
2.5 | 1.1135 | 0.00661 | -0.1095 | 168.4569
3 | 1.1722 | 0.00626 | -0.1076 | 187.2524
3.5 | 1.224 | 0.00579 | -0.1045 | 211.399
4 | 1.2551 | 0.0053 | -0.0969 | 236.8113
4.5 | 1.412 | 0.00557 | -0.1146 | 253.5009
5 | 1.4842 | 0.00594 | -0.115 | 249.8653
5.5 | 1.5644 | 0.00664 | -0.1175 | 235.6024
6 | 1.6342 | 0.00759 | -0.1182 | 215.3096
6.5 | 1.6611 | 0.00839 | -0.1107 | 197.9857
7 | 1.6772 | 0.00941 | -0.1018 | 178.2359
7.5 | 1.6992 | 0.01083 | -0.0949 | 156.8975
8 | 1.7202 | 0.01282 | -0.0892 | 134.181
8.5 | 1.7357 | 0.01563 | -0.0843 | 111.0493
9 | 1.7357 | 0.01982 | -0.0795 | 87.5732
9.5 | 1.6919 | 0.02751 | -0.0737 | 61.5013
10 | 1.6257 | 0.03646 | -0.0671 | 44.5886
10.5 | 1.5857 | 0.04364 | -0.0623 | 36.3359
11 | 1.5704 | 0.0496 | -0.0591 | 31.6613
11.5 | 1.5677 | 0.05491 | -0.0567 | 28.5504
12 | 1.5878 | 0.05872 | -0.0551 | 27.0402
12.5 | 1.5917 | 0.06378 | -0.0533 | 24.9561
13 | 1.6135 | 0.06761 | -0.052 | 23.8648
13.5 | 1.6302 | 0.07189 | -0.0507 | 22.6763

## 105. Re 10M Mach 0.00 (1)
BIGFOIL.COM POLAR EXPORT
ua2-180sm
UA(2)-180 smoothed |  |  |  | Cl Max: | 2.138 | at alpha= | 15.5 | deg
JavaFoil+Calcfoil stall+Eppler ext transition |  |  |  | L/D Max: | 216.861 | at alpha= | 2.5 | deg
Re: | 10000000 |  |  | Cd Min: | 0.00421 | at alpha= | -6.5 | deg
Mach: | 0 |  |  | Cl=0 at alpha= | -5.4407 | deg
|  |  |  | @ Cl=0.1, Cd= | 0.004636
|  |  |  | @ Cl=0.4, Cd= | 0.004605
|  |  |  | @ Cl=0.6, Cd= | 0.0045551
alpha (deg) | Cl | Cd | Cm | Cl/Cd
-20 | -0.482 | 0.1468 | -0.041 | -3.284
-19.5 | -0.492 | 0.13946 | -0.041 | -3.532
-19 | -0.502 | 0.13357 | -0.042 | -3.758
-18.5 | -0.51 | 0.12862 | -0.041 | -3.969
-18 | -0.518 | 0.12277 | -0.041 | -4.219
-17.5 | -0.525 | 0.1187 | -0.041 | -4.421
-17 | -0.53 | 0.11396 | -0.041 | -4.651
-16.5 | -0.534 | 0.10889 | -0.041 | -4.905
-16 | -0.537 | 0.10314 | -0.041 | -5.204
-15.5 | -0.537 | 0.0996 | -0.041 | -5.392
-15 | -0.535 | 0.09663 | -0.04 | -5.534
-14.5 | -0.531 | 0.09223 | -0.039 | -5.755
-14 | -0.525 | 0.0888 | -0.038 | -5.907
-13.5 | -0.516 | 0.08397 | -0.039 | -6.145
-13 | -0.502 | 0.07975 | -0.04 | -6.289
-12.5 | -0.485 | 0.07491 | -0.041 | -6.475
-12 | -0.467 | 0.07003 | -0.043 | -6.665
-11.5 | -0.446 | 0.06569 | -0.044 | -6.782
-11 | -0.422 | 0.06117 | -0.046 | -6.904
-10.5 | -0.398 | 0.05562 | -0.049 | -7.147
-10 | -0.381 | 0.0395 | -0.06 | -9.657
-9.5 | -0.408 | 0.00773 | -0.08 | -52.83
-9 | -0.368 | 0.0072 | -0.081 | -51.015
-8.5 | -0.323 | 0.00445 | -0.081 | -72.626
-8 | -0.276 | 0.00432 | -0.082 | -63.912
-7.5 | -0.226 | 0.00434 | -0.083 | -52.158
-7 | -0.174 | 0.00428 | -0.083 | -40.73
-6.5 | -0.12 | 0.00421 | -0.084 | -28.605
-6 | -0.065 | 0.00422 | -0.084 | -15.276
-5.5 | -0.007 | 0.00422 | -0.085 | -1.66
-5 | 0.052 | 0.00422 | -0.086 | 12.308
-4.5 | 0.112 | 0.00474 | -0.086 | 23.656
-4 | 0.173 | 0.00467 | -0.087 | 37.107
-3.5 | 0.235 | 0.00468 | -0.088 | 50.199
-3 | 0.298 | 0.00465 | -0.088 | 63.936
-2.5 | 0.36 | 0.00458 | -0.089 | 78.718
-2 | 0.424 | 0.00462 | -0.089 | 91.782
-1.5 | 0.487 | 0.0046 | -0.09 | 105.852
-1 | 0.55 | 0.00457 | -0.091 | 120.299
-0.5 | 0.617 | 0.00455 | -0.092 | 135.601
0 | 0.679 | 0.00457 | -0.092 | 148.532
0.5 | 0.741 | 0.00463 | -0.093 | 159.982
1 | 0.803 | 0.00482 | -0.094 | 166.566
1.5 | 0.865 | 0.00452 | -0.094 | 191.269
2 | 0.927 | 0.00475 | -0.095 | 195.269
2.5 | 0.978 | 0.00451 | -0.096 | 216.861
3 | 1.038 | 0.00697 | -0.096 | 148.895
3.5 | 1.097 | 0.0074 | -0.097 | 148.341
4 | 1.156 | 0.0078 | -0.097 | 148.253
4.5 | 1.213 | 0.00822 | -0.098 | 147.56
5 | 1.269 | 0.00867 | -0.098 | 146.319
5.5 | 1.324 | 0.00911 | -0.099 | 145.353
6 | 1.379 | 0.00956 | -0.099 | 144.205
6.5 | 1.434 | 0.01006 | -0.1 | 142.608
7 | 1.488 | 0.01056 | -0.1 | 140.901
7.5 | 1.542 | 0.01108 | -0.101 | 139.186
8 | 1.594 | 0.01167 | -0.101 | 136.577
8.5 | 1.646 | 0.01229 | -0.102 | 133.866
9 | 1.697 | 0.01291 | -0.102 | 131.466
9.5 | 1.747 | 0.01356 | -0.103 | 128.843
10 | 1.797 | 0.01428 | -0.103 | 125.866
10.5 | 1.844 | 0.01543 | -0.103 | 119.555
11 | 1.892 | 0.01649 | -0.104 | 114.759
11.5 | 1.938 | 0.01764 | -0.104 | 109.887
12 | 1.985 | 0.01878 | -0.104 | 105.662
12.5 | 2.032 | 0.01984 | -0.105 | 102.408
13 | 2.074 | 0.02092 | -0.105 | 99.163
13.5 | 2.103 | 0.02203 | -0.106 | 95.448
14 | 2.122 | 0.02479 | -0.106 | 85.623
14.5 | 2.137 | 0.02764 | -0.107 | 77.311
15 | 2.133 | 0.0363 | -0.106 | 58.775
15.5 | 2.138 | 0.03871 | -0.106 | 55.242
16 | 2.137 | 0.04146 | -0.107 | 51.541
16.5 | 2.128 | 0.04517 | -0.107 | 47.104
17 | 2.116 | 0.04794 | -0.107 | 44.127
17.5 | 2.096 | 0.05129 | -0.107 | 40.867
18 | 2.073 | 0.05397 | -0.108 | 38.408
18.5 | 2.044 | 0.05735 | -0.108 | 35.646
19 | 2.01 | 0.06069 | -0.109 | 33.118
19.5 | 1.97 | 0.06459 | -0.109 | 30.509
20 | 1.929 | 0.06748 | -0.109 | 28.591

## 106. Re 10M Mach 0.00 (2)
BIGFOIL.COM POLAR EXPORT
ua2-180sm
UA(2)-180 smoothed |  |  |  | Cl Max: | 1.8636 | at alpha= | 13 | deg
XFOIL ncrit=9 |  |  |  | L/D Max: | 263.092 | at alpha= | 5 | deg
Re: | 10000000 |  |  | Cd Min: | 0.08419 | at alpha= | 18 | deg
Mach: | 0 |  |  | Cl=0 at alpha= | -5.6083 | deg
|  |  |  | @ Cl=0.1, Cd= | 0.0069559
|  |  |  | @ Cl=0.4, Cd= | 0.0062042
|  |  |  | @ Cl=0.6, Cd= | 0.0059529
alpha (deg) | Cl | Cd | Cm | Cl/Cd
-20 | -1.2152 | 0.02588 | -0.1543 | -46.9552
-19.5 | -1.2073 | 0.02364 | -0.1518 | -51.0702
-19 | -1.2167 | 0.02105 | -0.1466 | -57.8005
-18.5 | -1.2083 | 0.01955 | -0.1412 | -61.8056
-18 | -1.1962 | 0.01831 | -0.1354 | -65.3304
-17.5 | -1.1835 | 0.01722 | -0.1287 | -68.7282
-17 | -1.1573 | 0.01653 | -0.1237 | -70.0121
-16.5 | -1.1232 | 0.01567 | -0.1202 | -71.6784
-16 | -1.084 | 0.01495 | -0.1173 | -72.5084
-15.5 | -1.0416 | 0.01433 | -0.1148 | -72.6867
-15 | -0.9971 | 0.01373 | -0.1126 | -72.622
-14.5 | -0.951 | 0.01318 | -0.1106 | -72.1548
-14 | -0.9019 | 0.01274 | -0.109 | -70.7928
-13.5 | -0.8529 | 0.01225 | -0.1074 | -69.6245
-13 | -0.8029 | 0.01177 | -0.1059 | -68.2158
-12.5 | -0.7515 | 0.01137 | -0.1047 | -66.095
-12 | -0.6986 | 0.01106 | -0.1037 | -63.1646
-11.5 | -0.6458 | 0.01072 | -0.1027 | -60.2425
-11 | -0.5929 | 0.01036 | -0.1017 | -57.2297
-10.5 | -0.5392 | 0.01006 | -0.1009 | -53.5984
-10 | -0.4877 | 0.00954 | -0.0997 | -51.1216
-9.5 | -0.4352 | 0.00908 | -0.0987 | -47.9295
-9 | -0.3812 | 0.00872 | -0.0979 | -43.7156
-8.5 | -0.326 | 0.00842 | -0.0974 | -38.7173
-8 | -0.2702 | 0.00816 | -0.0969 | -33.1127
-7.5 | -0.2141 | 0.00792 | -0.0966 | -27.0328
-7 | -0.1578 | 0.0077 | -0.0963 | -20.4935
-6.5 | -0.1011 | 0.00751 | -0.0961 | -13.4621
-6 | -0.0445 | 0.00731 | -0.0959 | -6.0876
-5.5 | 0.0123 | 0.00714 | -0.0958 | 1.7227
-5 | 0.0695 | 0.00702 | -0.0958 | 9.9003
-4.5 | 0.1266 | 0.0069 | -0.0958 | 18.3478
-4 | 0.1825 | 0.00668 | -0.0955 | 27.3204
-3.5 | 0.2389 | 0.00652 | -0.0955 | 36.6411
-3 | 0.2963 | 0.00641 | -0.0956 | 46.2246
-2.5 | 0.354 | 0.0063 | -0.0958 | 56.1905
-2 | 0.4116 | 0.00618 | -0.0961 | 66.6019
-1.5 | 0.4693 | 0.00608 | -0.0964 | 77.1875
-1 | 0.5268 | 0.006 | -0.0967 | 87.8
-0.5 | 0.5839 | 0.00597 | -0.097 | 97.8057
0 | 0.6403 | 0.00591 | -0.0971 | 108.3418
0.5 | 0.6977 | 0.00587 | -0.0975 | 118.8586
1 | 0.7553 | 0.00582 | -0.098 | 129.7766
1.5 | 0.8126 | 0.00579 | -0.0985 | 140.3454
2 | 0.8696 | 0.00577 | -0.099 | 150.7106
2.5 | 0.9257 | 0.00578 | -0.0993 | 160.1557
3 | 0.9724 | 0.00521 | -0.098 | 186.6411
3.5 | 1.0221 | 0.00488 | -0.0972 | 209.4467
4 | 1.065 | 0.00449 | -0.0949 | 237.1938
4.5 | 1.1254 | 0.00441 | -0.0964 | 255.1927
5 | 1.1997 | 0.00456 | -0.1011 | 263.0921
5.5 | 1.2651 | 0.00485 | -0.1039 | 260.8454
6.5 | 1.3772 | 0.00579 | -0.106 | 237.8584
7 | 1.4404 | 0.00617 | -0.1086 | 233.4522
7.5 | 1.5036 | 0.00657 | -0.1114 | 228.8584
8 | 1.5642 | 0.00699 | -0.1137 | 223.7768
8.5 | 1.6226 | 0.00741 | -0.1155 | 218.9744
9 | 1.6717 | 0.00784 | -0.1155 | 213.227
9.5 | 1.7055 | 0.00824 | -0.1121 | 206.9782
10 | 1.7311 | 0.00868 | -0.107 | 199.4355
10.5 | 1.7486 | 0.00922 | -0.1006 | 189.6529
11 | 1.7794 | 0.0098 | -0.0973 | 181.5714
11.5 | 1.8071 | 0.01061 | -0.0938 | 170.3205
12 | 1.829 | 0.01177 | -0.09 | 155.3951
12.5 | 1.8509 | 0.01312 | -0.0867 | 141.0747
13 | 1.8636 | 0.01518 | -0.0829 | 122.7668
13.5 | 1.8477 | 0.01949 | -0.0775 | 94.8025
14 | 1.8262 | 0.02497 | -0.0731 | 73.1358
14.5 | 1.7736 | 0.03396 | -0.0683 | 52.2261
15 | 1.7095 | 0.04441 | -0.0639 | 38.4936
15.5 | 1.6889 | 0.05116 | -0.062 | 33.0121
16 | 1.6795 | 0.05698 | -0.0607 | 29.4753
16.5 | 1.651 | 0.06479 | -0.059 | 25.4823
17 | 1.6455 | 0.07051 | -0.0583 | 23.3371
17.5 | 1.622 | 0.07828 | -0.0574 | 20.7205
18 | 1.6165 | 0.08419 | -0.0571 | 19.2006

## 107. Re 10M Mach 0.10 (1)
BIGFOIL.COM POLAR EXPORT
ua2-180sm
UA(2)-180 smoothed |  |  |  | Cl Max: | 2.139 | at alpha= | 14.5 | deg
JavaFoil+Calcfoil stall+Eppler ext transition |  |  |  | L/D Max: | 215.357 | at alpha= | 2.5 | deg
Re: | 10000000 |  |  | Cd Min: | 0.00418 | at alpha= | -5 | deg
Mach: | 0.1 |  |  | Cl=0 at alpha= | -5.4407 | deg
|  |  |  | @ Cl=0.1, Cd= | 0.004596
|  |  |  | @ Cl=0.4, Cd= | 0.0045903
|  |  |  | @ Cl=0.6, Cd= | 0.004597
alpha (deg) | Cl | Cd | Cm | Cl/Cd
-20 | -0.435 | 0.14638 | -0.041 | -2.969
-19.5 | -0.446 | 0.14309 | -0.041 | -3.119
-19 | -0.459 | 0.13522 | -0.041 | -3.391
-18.5 | -0.47 | 0.12756 | -0.042 | -3.688
-18 | -0.481 | 0.12278 | -0.042 | -3.915
-17.5 | -0.49 | 0.11823 | -0.042 | -4.145
-17 | -0.498 | 0.11293 | -0.042 | -4.411
-16.5 | -0.505 | 0.10839 | -0.042 | -4.658
-16 | -0.51 | 0.10318 | -0.042 | -4.947
-15.5 | -0.514 | 0.09865 | -0.042 | -5.21
-15 | -0.515 | 0.09527 | -0.042 | -5.406
-14.5 | -0.513 | 0.0921 | -0.04 | -5.572
-14 | -0.509 | 0.08896 | -0.039 | -5.721
-13.5 | -0.502 | 0.08548 | -0.038 | -5.871
-13 | -0.49 | 0.07995 | -0.039 | -6.126
-12.5 | -0.475 | 0.07627 | -0.04 | -6.227
-12 | -0.458 | 0.07141 | -0.041 | -6.409
-11.5 | -0.438 | 0.06706 | -0.042 | -6.533
-11 | -0.416 | 0.06276 | -0.044 | -6.631
-10.5 | -0.391 | 0.05819 | -0.046 | -6.725
-10 | -0.366 | 0.05179 | -0.05 | -7.069
-9.5 | -0.389 | 0.0111 | -0.076 | -35.027
-9 | -0.366 | 0.00735 | -0.081 | -49.748
-8.5 | -0.322 | 0.00439 | -0.082 | -73.406
-8 | -0.276 | 0.00436 | -0.082 | -63.173
-7.5 | -0.226 | 0.00435 | -0.083 | -51.969
-7 | -0.175 | 0.00431 | -0.084 | -40.481
-6.5 | -0.121 | 0.00426 | -0.084 | -28.305
-6 | -0.065 | 0.00425 | -0.085 | -15.201
-5.5 | -0.007 | 0.00421 | -0.085 | -1.666
-5 | 0.052 | 0.00418 | -0.086 | 12.457
-4.5 | 0.112 | 0.0047 | -0.087 | 23.94
-4 | 0.174 | 0.00472 | -0.087 | 36.845
-3.5 | 0.236 | 0.00467 | -0.088 | 50.522
-3 | 0.299 | 0.00461 | -0.089 | 64.764
-2.5 | 0.362 | 0.00462 | -0.089 | 78.373
-2 | 0.426 | 0.00457 | -0.09 | 93.03
-1.5 | 0.489 | 0.00456 | -0.091 | 107.238
-1 | 0.553 | 0.00459 | -0.091 | 120.566
-0.5 | 0.62 | 0.0046 | -0.092 | 134.672
0 | 0.682 | 0.00462 | -0.093 | 147.618
0.5 | 0.745 | 0.00463 | -0.093 | 160.754
1 | 0.807 | 0.00482 | -0.094 | 167.394
1.5 | 0.869 | 0.00453 | -0.095 | 191.939
2 | 0.931 | 0.00476 | -0.095 | 195.537
2.5 | 0.983 | 0.00456 | -0.096 | 215.357
3 | 1.043 | 0.00699 | -0.097 | 149.146
3.5 | 1.102 | 0.00743 | -0.097 | 148.403
4 | 1.162 | 0.00784 | -0.098 | 148.089
4.5 | 1.218 | 0.0083 | -0.098 | 146.817
5 | 1.274 | 0.00876 | -0.099 | 145.493
5.5 | 1.329 | 0.00921 | -0.099 | 144.393
6 | 1.385 | 0.00968 | -0.1 | 143.101
6.5 | 1.439 | 0.01018 | -0.1 | 141.397
7 | 1.494 | 0.0107 | -0.101 | 139.619
7.5 | 1.547 | 0.01126 | -0.101 | 137.388
8 | 1.599 | 0.01191 | -0.102 | 134.233
8.5 | 1.651 | 0.0125 | -0.102 | 132.038
9 | 1.703 | 0.01314 | -0.102 | 129.605
9.5 | 1.753 | 0.01381 | -0.103 | 126.911
10 | 1.803 | 0.01455 | -0.103 | 123.887
10.5 | 1.85 | 0.01575 | -0.104 | 117.475
11 | 1.898 | 0.01684 | -0.104 | 112.682
11.5 | 1.944 | 0.01803 | -0.104 | 107.836
12 | 1.991 | 0.01913 | -0.105 | 104.109
12.5 | 2.039 | 0.02024 | -0.105 | 100.753
13 | 2.081 | 0.02135 | -0.106 | 97.485
13.5 | 2.108 | 0.02245 | -0.106 | 93.929
14 | 2.127 | 0.02538 | -0.107 | 83.781
14.5 | 2.139 | 0.02838 | -0.107 | 75.369
15 | 2.134 | 0.03719 | -0.106 | 57.38
15.5 | 2.136 | 0.03984 | -0.107 | 53.624
16 | 2.131 | 0.043 | -0.107 | 49.551
16.5 | 2.12 | 0.04645 | -0.107 | 45.637
17 | 2.104 | 0.0492 | -0.107 | 42.755
17.5 | 2.081 | 0.05249 | -0.108 | 39.642
18 | 2.054 | 0.05549 | -0.108 | 37.008
18.5 | 2.019 | 0.05877 | -0.109 | 34.363
19 | 1.981 | 0.06216 | -0.109 | 31.861
19.5 | 1.935 | 0.06669 | -0.109 | 29.018

## 108. Re 10M Mach 0.10 (2)
BIGFOIL.COM POLAR EXPORT
ua2-180sm
UA(2)-180 smoothed |  |  |  | Cl Max: | 1.8734 | at alpha= | 13 | deg
XFOIL ncrit=9 |  |  |  | L/D Max: | 263.333 | at alpha= | 5 | deg
Re: | 10000000 |  |  | Cd Min: | 0.08699 | at alpha= | 18 | deg
Mach: | 0.1 |  |  | Cl=0 at alpha= | -5.6066 | deg
|  |  |  | @ Cl=0.1, Cd= | 0.0069817
|  |  |  | @ Cl=0.4, Cd= | 0.00622
|  |  |  | @ Cl=0.6, Cd= | 0.0059672
alpha (deg) | Cl | Cd | Cm | Cl/Cd
-20 | -1.0721 | 0.04086 | -0.1514 | -26.2384
-19.5 | -1.0832 | 0.03411 | -0.1555 | -31.7561
-19 | -1.1308 | 0.02651 | -0.1568 | -42.6556
-18.5 | -1.1445 | 0.02316 | -0.1531 | -49.4171
-18 | -1.1471 | 0.02097 | -0.1476 | -54.702
-17.5 | -1.1486 | 0.0191 | -0.1406 | -60.1361
-17 | -1.1313 | 0.01809 | -0.1344 | -62.5373
-16.5 | -1.1166 | 0.017 | -0.1276 | -65.6824
-16 | -1.0828 | 0.01606 | -0.1237 | -67.4222
-15.5 | -1.0446 | 0.01521 | -0.1203 | -68.6785
-15 | -1.002 | 0.01448 | -0.1174 | -69.1989
-14.5 | -0.9566 | 0.01384 | -0.115 | -69.1185
-14 | -0.9084 | 0.01328 | -0.1129 | -68.4036
-13.5 | -0.8596 | 0.01271 | -0.111 | -67.6318
-13 | -0.8097 | 0.01217 | -0.1092 | -66.5325
-12.5 | -0.7582 | 0.0117 | -0.1076 | -64.8034
-12 | -0.7051 | 0.01134 | -0.1063 | -62.1781
-11.5 | -0.6519 | 0.01096 | -0.1051 | -59.4799
-11 | -0.5986 | 0.01058 | -0.1039 | -56.5784
-10.5 | -0.5444 | 0.01024 | -0.1028 | -53.1641
-10 | -0.4896 | 0.00993 | -0.1019 | -49.3051
-9.5 | -0.4382 | 0.00932 | -0.1005 | -47.0172
-9 | -0.3844 | 0.00887 | -0.0995 | -43.3371
-8.5 | -0.3288 | 0.00854 | -0.0988 | -38.5012
-8 | -0.2726 | 0.00826 | -0.0982 | -33.0024
-7.5 | -0.216 | 0.00801 | -0.0978 | -26.9663
-7 | -0.1592 | 0.00777 | -0.0974 | -20.4891
-6.5 | -0.102 | 0.00757 | -0.0971 | -13.4742
-6 | -0.045 | 0.00736 | -0.0968 | -6.1141
-5.5 | 0.0122 | 0.00718 | -0.0966 | 1.6992
-5 | 0.0698 | 0.00705 | -0.0965 | 9.9007
-4.5 | 0.1273 | 0.00692 | -0.0965 | 18.396
-4 | 0.184 | 0.00674 | -0.0963 | 27.2997
-3.5 | 0.2405 | 0.00654 | -0.0961 | 36.7737
-3 | 0.2983 | 0.00642 | -0.0962 | 46.4642
-2.5 | 0.3564 | 0.00631 | -0.0964 | 56.4818
-2 | 0.4145 | 0.00619 | -0.0966 | 66.9628
-1.5 | 0.4726 | 0.00609 | -0.0969 | 77.6026
-1 | 0.5304 | 0.00601 | -0.0972 | 88.2529
-0.5 | 0.5879 | 0.00598 | -0.0975 | 98.311
0 | 0.6446 | 0.00592 | -0.0976 | 108.8851
0.5 | 0.7025 | 0.00588 | -0.098 | 119.4728
1 | 0.7605 | 0.00583 | -0.0985 | 130.446
1.5 | 0.8181 | 0.0058 | -0.099 | 141.0517
2 | 0.8754 | 0.00578 | -0.0994 | 151.4533
2.5 | 0.9319 | 0.0058 | -0.0998 | 160.6724
3 | 0.9791 | 0.00524 | -0.0984 | 186.8511
3.5 | 1.029 | 0.0049 | -0.0976 | 210
4 | 1.0721 | 0.0045 | -0.0953 | 238.2444
4.5 | 1.1336 | 0.00443 | -0.0969 | 255.8916
5 | 1.2087 | 0.00459 | -0.1016 | 263.3333
5.5 | 1.274 | 0.00489 | -0.1044 | 260.5317
6 | 1.3245 | 0.00535 | -0.104 | 247.5701
6.5 | 1.3873 | 0.00584 | -0.1064 | 237.5514
7 | 1.4511 | 0.00623 | -0.1091 | 232.9213
7.5 | 1.5148 | 0.00663 | -0.1119 | 228.4766
8 | 1.5757 | 0.00707 | -0.1141 | 222.8713
8.5 | 1.6345 | 0.0075 | -0.1159 | 217.9333
9 | 1.6801 | 0.00793 | -0.1149 | 211.8663
9.5 | 1.7117 | 0.00837 | -0.1109 | 204.5042
10 | 1.7323 | 0.00877 | -0.1047 | 197.5257
10.5 | 1.7545 | 0.00937 | -0.0993 | 187.2465
11 | 1.787 | 0.00998 | -0.0963 | 179.0581
11.5 | 1.8145 | 0.01084 | -0.0928 | 167.3893
12 | 1.8362 | 0.01208 | -0.0889 | 152.0033
12.5 | 1.8594 | 0.01346 | -0.0859 | 138.1426
13 | 1.8734 | 0.01557 | -0.0824 | 120.3211
13.5 | 1.8573 | 0.02002 | -0.0771 | 92.7722
14 | 1.8348 | 0.02567 | -0.0727 | 71.4764
14.5 | 1.7808 | 0.03482 | -0.068 | 51.143
15 | 1.7109 | 0.0458 | -0.0634 | 37.3559
15.5 | 1.6937 | 0.05216 | -0.0616 | 32.4712
16 | 1.6836 | 0.05807 | -0.0602 | 28.9926
16.5 | 1.6491 | 0.06648 | -0.0583 | 24.806
17 | 1.6438 | 0.07221 | -0.0577 | 22.7642
17.5 | 1.6201 | 0.08006 | -0.0568 | 20.2361
18 | 1.6065 | 0.08699 | -0.0565 | 18.4676

## 109. Re 10M Mach 0.25 (1)
BIGFOIL.COM POLAR EXPORT
ua2-180sm
UA(2)-180 smoothed |  |  |  | Cl Max: | 2.142 | at alpha= | 14 | deg
JavaFoil+Calcfoil stall+Eppler ext transition |  |  |  | L/D Max: | 216.654 | at alpha= | 2 | deg
Re: | 10000000 |  |  | Cd Min: | 0.00417 | at alpha= | -4.5 | deg
Mach: | 0.25 |  |  | Cl=0 at alpha= | -5.4417 | deg
|  |  |  | @ Cl=0.1, Cd= | 0.0041773
|  |  |  | @ Cl=0.4, Cd= | 0.0046044
|  |  |  | @ Cl=0.6, Cd= | 0.0045693
alpha (deg) | Cl | Cd | Cm | Cl/Cd
-18 | -0.076 | 0.1279 | -0.043 | -0.592
-17.5 | -0.073 | 0.11921 | -0.045 | -0.611
-17 | -0.169 | 0.11534 | -0.044 | -1.467
-16.5 | -0.219 | 0.11384 | -0.042 | -1.92
-16 | -0.259 | 0.10462 | -0.045 | -2.479
-15.5 | -0.295 | 0.09497 | -0.047 | -3.108
-15 | -0.325 | 0.09098 | -0.047 | -3.574
-14.5 | -0.352 | 0.08468 | -0.048 | -4.154
-14 | -0.373 | 0.08125 | -0.048 | -4.587
-13.5 | -0.388 | 0.0783 | -0.048 | -4.953
-13 | -0.393 | 0.07527 | -0.047 | -5.222
-12.5 | -0.393 | 0.07436 | -0.045 | -5.288
-12 | -0.39 | 0.0718 | -0.043 | -5.427
-11.5 | -0.382 | 0.06887 | -0.042 | -5.549
-11 | -0.371 | 0.0663 | -0.041 | -5.591
-10.5 | -0.355 | 0.06344 | -0.039 | -5.591
-10 | -0.336 | 0.05932 | -0.04 | -5.657
-9.5 | -0.314 | 0.05381 | -0.045 | -5.827
-9 | -0.285 | 0.05199 | -0.043 | -5.485
-8.5 | -0.261 | 0.04055 | -0.057 | -6.427
-8 | -0.233 | 0.02936 | -0.066 | -7.921
-7.5 | -0.224 | 0.00436 | -0.085 | -51.419
-7 | -0.174 | 0.00433 | -0.086 | -40.23
-6.5 | -0.121 | 0.00427 | -0.086 | -28.378
-6 | -0.065 | 0.00425 | -0.087 | -15.349
-5.5 | -0.007 | 0.0042 | -0.088 | -1.692
-5 | 0.053 | 0.0042 | -0.088 | 12.599
-4.5 | 0.115 | 0.00417 | -0.089 | 27.476
-4 | 0.178 | 0.00473 | -0.09 | 37.513
-3.5 | 0.241 | 0.00465 | -0.09 | 51.921
-3 | 0.306 | 0.00465 | -0.091 | 65.796
-2.5 | 0.371 | 0.0046 | -0.092 | 80.789
-2 | 0.437 | 0.00461 | -0.092 | 94.784
-1.5 | 0.502 | 0.00455 | -0.093 | 110.482
-1 | 0.568 | 0.00456 | -0.094 | 124.448
-0.5 | 0.637 | 0.00458 | -0.094 | 138.988
0 | 0.701 | 0.00463 | -0.095 | 151.322
0.5 | 0.765 | 0.00464 | -0.096 | 165.079
1 | 0.829 | 0.00487 | -0.097 | 170.372
1.5 | 0.893 | 0.00455 | -0.097 | 196.089
2 | 0.956 | 0.00441 | -0.098 | 216.654
2.5 | 1.008 | 0.00681 | -0.099 | 147.972
3 | 1.069 | 0.00726 | -0.099 | 147.265
3.5 | 1.13 | 0.00776 | -0.1 | 145.631
4 | 1.188 | 0.00824 | -0.1 | 144.196
4.5 | 1.245 | 0.00878 | -0.101 | 141.718
5 | 1.301 | 0.00931 | -0.101 | 139.716
5.5 | 1.358 | 0.00981 | -0.102 | 138.477
6 | 1.414 | 0.01038 | -0.102 | 136.247
6.5 | 1.469 | 0.011 | -0.102 | 133.552
7 | 1.523 | 0.01166 | -0.103 | 130.656
7.5 | 1.576 | 0.01235 | -0.103 | 127.589
8 | 1.629 | 0.01306 | -0.104 | 124.745
8.5 | 1.681 | 0.01382 | -0.104 | 121.63
9 | 1.732 | 0.01457 | -0.104 | 118.889
9.5 | 1.783 | 0.01533 | -0.105 | 116.312
10 | 1.832 | 0.0164 | -0.105 | 111.689
10.5 | 1.879 | 0.01776 | -0.106 | 105.821
11 | 1.928 | 0.01884 | -0.106 | 102.347
11.5 | 1.978 | 0.02009 | -0.107 | 98.447
12 | 2.025 | 0.02124 | -0.107 | 95.354
12.5 | 2.073 | 0.02242 | -0.108 | 92.461
13 | 2.113 | 0.0238 | -0.108 | 88.802
13.5 | 2.134 | 0.02557 | -0.109 | 83.474
14 | 2.142 | 0.02928 | -0.109 | 73.158
14.5 | 2.129 | 0.03987 | -0.108 | 53.393
15 | 2.124 | 0.04281 | -0.108 | 49.612
15.5 | 2.109 | 0.04596 | -0.108 | 45.889
16 | 2.085 | 0.0503 | -0.109 | 41.451
16.5 | 2.051 | 0.05353 | -0.109 | 38.314
17 | 2.007 | 0.0571 | -0.109 | 35.154
17.5 | 1.953 | 0.06073 | -0.11 | 32.15
18 | 1.886 | 0.06456 | -0.11 | 29.222
18.5 | 1.811 | 0.0693 | -0.11 | 26.13
19 | 1.727 | 0.07329 | -0.111 | 23.563

## 110. Re 10M Mach 0.25 (2)
BIGFOIL.COM POLAR EXPORT
ua2-180sm
UA(2)-180 smoothed |  |  |  | Cl Max: | 1.891 | at alpha= | 13 | deg
XFOIL ncrit=9 |  |  |  | L/D Max: | 262.651 | at alpha= | 5 | deg
Re: | 10000000 |  |  | Cd Min: | 0.15849 | at alpha= | -17 | deg
Mach: | 0.25 |  |  | Cl=0 at alpha= | -5.6024 | deg
|  |  |  | @ Cl=0.1, Cd= | 0.0071944
|  |  |  | @ Cl=0.4, Cd= | 0.0063355
|  |  |  | @ Cl=0.6, Cd= | 0.0060466
alpha (deg) | Cl | Cd | Cm | Cl/Cd
-17 | -0.083 | 0.15849 | -0.0813 | -0.52369
-16.5 | -0.0651 | 0.15275 | -0.0844 | -0.42619
-16 | -0.0524 | 0.14555 | -0.0877 | -0.36001
-14 | -0.575 | 0.03357 | -0.1563 | -17.1284
-13.5 | -0.5617 | 0.03061 | -0.1561 | -18.3502
-13 | -0.6032 | 0.02615 | -0.1505 | -23.0669
-12.5 | -0.675 | 0.02121 | -0.1364 | -31.8246
-12 | -0.6773 | 0.01751 | -0.1289 | -38.6808
-11.5 | -0.6413 | 0.01578 | -0.1244 | -40.6401
-11 | -0.6014 | 0.01414 | -0.1204 | -42.5318
-10.5 | -0.5567 | 0.01275 | -0.1169 | -43.6627
-10 | -0.5047 | 0.01187 | -0.1142 | -42.519
-9.5 | -0.4504 | 0.0111 | -0.1119 | -40.5766
-9 | -0.3936 | 0.01053 | -0.1101 | -37.3789
-8.5 | -0.3361 | 0.01002 | -0.1085 | -33.5429
-8 | -0.2837 | 0.00908 | -0.1062 | -31.2445
-7.5 | -0.225 | 0.00867 | -0.105 | -25.9516
-7 | -0.1661 | 0.00831 | -0.1039 | -19.988
-6.5 | -0.1064 | 0.00803 | -0.103 | -13.2503
-6 | -0.047 | 0.00777 | -0.1023 | -6.0489
-5.5 | 0.0121 | 0.0075 | -0.1015 | 1.6133
-5 | 0.0716 | 0.00728 | -0.101 | 9.8352
-4.5 | 0.1313 | 0.0071 | -0.1005 | 18.493
-4 | 0.191 | 0.00695 | -0.1002 | 27.482
-3.5 | 0.2503 | 0.00672 | -0.0999 | 37.247
-3 | 0.3097 | 0.00651 | -0.0996 | 47.573
-2.5 | 0.3702 | 0.0064 | -0.0997 | 57.8438
-2 | 0.4303 | 0.00627 | -0.0998 | 68.6284
-1.5 | 0.4905 | 0.00616 | -0.0999 | 79.6266
-1 | 0.5503 | 0.00608 | -0.1001 | 90.5099
-0.5 | 0.6098 | 0.00604 | -0.1002 | 100.9603
0 | 0.6686 | 0.00599 | -0.1003 | 111.6194
0.5 | 0.7289 | 0.00593 | -0.1007 | 122.9174
1 | 0.789 | 0.00589 | -0.1011 | 133.9559
1.5 | 0.8487 | 0.00587 | -0.1015 | 144.5826
2 | 0.9077 | 0.00587 | -0.1018 | 154.6337
2.5 | 0.9665 | 0.00589 | -0.1021 | 164.0917
3 | 1.0164 | 0.00535 | -0.1008 | 189.9813
3.5 | 1.0677 | 0.00502 | -0.0998 | 212.6892
4 | 1.1109 | 0.00462 | -0.097 | 240.4545
4.5 | 1.1798 | 0.00454 | -0.0997 | 259.8678
5 | 1.2581 | 0.00479 | -0.1045 | 262.6514
5.5 | 1.3238 | 0.00513 | -0.1067 | 258.0507
6 | 1.3779 | 0.00567 | -0.1065 | 243.0159
6.5 | 1.4438 | 0.00614 | -0.109 | 235.1466
7 | 1.5093 | 0.00666 | -0.1114 | 226.6216
7.5 | 1.5753 | 0.00714 | -0.1139 | 220.6303
8 | 1.6382 | 0.00765 | -0.1158 | 214.1438
8.5 | 1.6823 | 0.00817 | -0.1138 | 205.9119
9 | 1.7041 | 0.00854 | -0.1071 | 199.5433
9.5 | 1.7278 | 0.00899 | -0.101 | 192.1913
10 | 1.7591 | 0.00965 | -0.0969 | 182.2902
10.5 | 1.7833 | 0.01069 | -0.0922 | 166.8195
11 | 1.8241 | 0.01134 | -0.0904 | 160.8554
11.5 | 1.8483 | 0.01274 | -0.0867 | 145.0785
12 | 1.8743 | 0.01431 | -0.0839 | 130.9783
12.5 | 1.8903 | 0.01669 | -0.0806 | 113.2594
13 | 1.891 | 0.0204 | -0.0769 | 92.6961
13.5 | 1.8818 | 0.02521 | -0.0733 | 74.645
14 | 1.8628 | 0.03133 | -0.0701 | 59.4574
14.5 | 1.7939 | 0.04164 | -0.065 | 43.0812
16 | 1.6962 | 0.06489 | -0.0576 | 26.1396
16.5 | 1.6462 | 0.07491 | -0.0556 | 21.9757
17 | 1.651 | 0.07978 | -0.0551 | 20.6944
17.5 | 1.6002 | 0.09068 | -0.0542 | 17.6467
18.5 | 1.572 | 0.10543 | -0.0545 | 14.9104
19 | 1.5519 | 0.11387 | -0.0553 | 13.6287
19.5 | 1.5342 | 0.12212 | -0.0565 | 12.5631
20 | 1.5321 | 0.12859 | -0.0578 | 11.9146

## 111. Re 10M Mach 0.50 (1)
BIGFOIL.COM POLAR EXPORT
ua2-180sm
UA(2)-180 smoothed |  |  |  | Cl Max: | 2.136 | at alpha= | 13 | deg
JavaFoil+Calcfoil stall+Eppler ext transition |  |  |  | L/D Max: | 145.684 | at alpha= | 1.5 | deg
Re: | 10000000 |  |  | Cd Min: | 0.00407 | at alpha= | -4.5 | deg
Mach: | 0.5 |  |  | Cl=0 at alpha= | -5.4362 | deg
|  |  |  | @ Cl=0.1, Cd= | 0.011255
|  |  |  | @ Cl=0.4, Cd= | 0.0046152
|  |  |  | @ Cl=0.6, Cd= | 0.0053336
alpha (deg) | Cl | Cd | Cm | Cl/Cd
-20 | -0.822 | 0.14833 | -0.051 | -5.541
-19.5 | -0.794 | 0.1422 | -0.051 | -5.585
-19 | -0.765 | 0.13698 | -0.05 | -5.588
-18.5 | -0.736 | 0.1357 | -0.048 | -5.421
-18 | -0.707 | 0.13287 | -0.048 | -5.324
-17.5 | -0.68 | 0.12484 | -0.048 | -5.446
-17 | -0.652 | 0.12058 | -0.048 | -5.409
-16.5 | -0.625 | 0.12237 | -0.049 | -5.108
-16 | -0.597 | 0.11681 | -0.049 | -5.115
-15.5 | -0.569 | 0.1104 | -0.049 | -5.156
-15 | -0.541 | 0.1077 | -0.048 | -5.02
-14.5 | -0.512 | 0.10242 | -0.047 | -5.002
-14 | -0.484 | 0.09522 | -0.047 | -5.082
-13.5 | -0.456 | 0.08997 | -0.046 | -5.065
-13 | -0.428 | 0.08703 | -0.046 | -4.913
-12.5 | -0.4 | 0.08254 | -0.046 | -4.842
-12 | -0.372 | 0.0795 | -0.047 | -4.675
-11.5 | -0.343 | 0.08017 | -0.046 | -4.283
-11 | -0.315 | 0.07703 | -0.046 | -4.091
-10.5 | -0.287 | 0.06973 | -0.046 | -4.116
-10 | -0.259 | 0.06431 | -0.047 | -4.025
-9.5 | -0.231 | 0.05949 | -0.048 | -3.879
-9 | -0.203 | 0.05508 | -0.049 | -3.677
-8.5 | -0.174 | 0.05138 | -0.05 | -3.395
-8 | -0.146 | 0.04743 | -0.053 | -3.087
-7.5 | -0.118 | 0.04326 | -0.056 | -2.735
-7 | -0.09 | 0.03937 | -0.059 | -2.289
-6.5 | -0.075 | 0.00422 | -0.096 | -17.678
-6 | -0.039 | 0.00425 | -0.097 | -9.284
-5.5 | -0.006 | 0.0042 | -0.098 | -1.311
-5 | 0.041 | 0.03619 | -0.045 | 1.131
-4.5 | 0.117 | 0.00407 | -0.099 | 28.782
-4 | 0.188 | 0.00417 | -0.1 | 44.97
-3.5 | 0.26 | 0.00415 | -0.101 | 62.72
-3 | 0.334 | 0.00414 | -0.102 | 80.705
-2.5 | 0.409 | 0.00468 | -0.102 | 87.379
-2 | 0.484 | 0.00463 | -0.103 | 104.513
-1.5 | 0.558 | 0.00432 | -0.104 | 129.118
-1 | 0.633 | 0.00613 | -0.105 | 103.214
-0.5 | 0.712 | 0.00615 | -0.105 | 115.88
0 | 0.782 | 0.00625 | -0.106 | 125.132
0.5 | 0.854 | 0.00629 | -0.107 | 135.665
1 | 0.924 | 0.00681 | -0.108 | 135.82
1.5 | 0.995 | 0.00683 | -0.108 | 145.684
2 | 1.063 | 0.00752 | -0.109 | 141.37
2.5 | 1.11 | 0.00821 | -0.109 | 135.184
3 | 1.172 | 0.00909 | -0.109 | 128.957
3.5 | 1.234 | 0.00999 | -0.11 | 123.557
4 | 1.292 | 0.01103 | -0.11 | 117.161
4.5 | 1.35 | 0.01212 | -0.11 | 111.374
5 | 1.407 | 0.01317 | -0.11 | 106.769
5.5 | 1.463 | 0.01421 | -0.11 | 103.008
6 | 1.52 | 0.0154 | -0.11 | 98.698
6.5 | 1.577 | 0.01654 | -0.111 | 95.362
7 | 1.633 | 0.01765 | -0.111 | 92.507
7.5 | 1.689 | 0.0189 | -0.112 | 89.378
8 | 1.744 | 0.02014 | -0.112 | 86.56
8.5 | 1.796 | 0.02152 | -0.113 | 83.466
9 | 1.847 | 0.02291 | -0.113 | 80.621
9.5 | 1.895 | 0.02449 | -0.114 | 77.374
10 | 1.939 | 0.02707 | -0.114 | 71.648
10.5 | 1.981 | 0.02945 | -0.114 | 67.265
11 | 2.02 | 0.03234 | -0.114 | 62.457
11.5 | 2.06 | 0.03431 | -0.115 | 60.045
12 | 2.097 | 0.03708 | -0.115 | 56.544
12.5 | 2.131 | 0.03982 | -0.115 | 53.513
13 | 2.136 | 0.04271 | -0.116 | 50.018
13.5 | 2.016 | 0.06578 | -0.115 | 30.647
14 | 1.664 | 0.07601 | -0.115 | 21.893
14.5 | 1.257 | 0.08765 | -0.115 | 14.339
15 | 1.285 | 0.09317 | -0.115 | 13.791
15.5 | 1.314 | 0.09885 | -0.116 | 13.29
16 | 1.342 | 0.10349 | -0.116 | 12.967
16.5 | 1.368 | 0.11944 | -0.117 | 11.452
17 | 1.396 | 0.12096 | -0.117 | 11.538
17.5 | 1.416 | 0.14358 | -0.116 | 9.859
18 | 1.415 | 0.18095 | -0.112 | 7.819

## 112. Re 10M Mach 0.50 (2)
BIGFOIL.COM POLAR EXPORT
ua2-180sm
UA(2)-180 smoothed |  |  |  | Cl Max: | 1.7569 | at alpha= | 9 | deg
XFOIL ncrit=9 |  |  |  | L/D Max: | 266.476 | at alpha= | 4.5 | deg
Re: | 10000000 |  |  | Cd Min: | 0.21562 | at alpha= | -20 | deg
Mach: | 0.5 |  |  | Cl=0 at alpha= | -16.2605 | deg
|  |  |  | @ Cl=0.1, Cd= | 0.13248
|  |  |  | @ Cl=0.4, Cd= | 0.0074197
|  |  |  | @ Cl=0.6, Cd= | 0.0065864
alpha (deg) | Cl | Cd | Cm | Cl/Cd
-20 | -0.1672 | 0.21562 | -0.0646 | -0.77544
-19.5 | -0.1425 | 0.20967 | -0.0686 | -0.67964
-19 | -0.1254 | 0.20033 | -0.0723 | -0.62597
-18.5 | -0.1067 | 0.19217 | -0.0763 | -0.55524
-18 | -0.0812 | 0.18657 | -0.08 | -0.43523
-17.5 | -0.0548 | 0.18125 | -0.0837 | -0.30234
-17 | -0.0322 | 0.17466 | -0.0874 | -0.18436
-16.5 | -0.0103 | 0.16801 | -0.0909 | -0.061306
-16 | 0.0112 | 0.16119 | -0.0944 | 0.069483
-15.5 | 0.0295 | 0.15362 | -0.098 | 0.19203
-15 | 0.049 | 0.14664 | -0.1015 | 0.33415
-14.5 | 0.0701 | 0.14025 | -0.1049 | 0.49982
-14 | 0.093 | 0.13441 | -0.1081 | 0.69191
-13.5 | 0.1147 | 0.12841 | -0.1112 | 0.89323
-13 | 0.137 | 0.12263 | -0.1143 | 1.1172
-12.5 | 0.1526 | 0.11559 | -0.1174 | 1.3202
-12 | 0.1712 | 0.10946 | -0.1204 | 1.564
-11.5 | 0.1816 | 0.10204 | -0.1235 | 1.7797
-11 | 0.1955 | 0.09556 | -0.1265 | 2.0458
-10.5 | 0.2234 | 0.0917 | -0.1285 | 2.4362
-10 | 0.2365 | 0.08554 | -0.1311 | 2.7648
-9.5 | 0.2513 | 0.0799 | -0.1335 | 3.1452
-9 | 0.2512 | 0.07249 | -0.1363 | 3.4653
-8.5 | 0.2543 | 0.06604 | -0.1387 | 3.8507
-8 | 0.2569 | 0.05996 | -0.1409 | 4.2845
-7.5 | 0.2422 | 0.05246 | -0.1439 | 4.6169
-7 | 0.232 | 0.04626 | -0.1476 | 5.0151
-6.5 | 0.2038 | 0.04004 | -0.147 | 5.0899
-6 | 0.2007 | 0.03395 | -0.1457 | 5.9116
-5.5 | 0.204 | 0.02782 | -0.1423 | 7.3329
-5 | 0.2064 | 0.02094 | -0.1364 | 9.8567
-4.5 | 0.2168 | 0.01453 | -0.1289 | 14.9209
-4 | 0.2574 | 0.01109 | -0.1238 | 23.2101
-3.5 | 0.3091 | 0.00873 | -0.1199 | 35.4066
-3 | 0.3696 | 0.00763 | -0.1171 | 48.4404
-2.5 | 0.4361 | 0.00717 | -0.1154 | 60.8229
-2 | 0.5024 | 0.00677 | -0.1139 | 74.2097
-1.5 | 0.5718 | 0.00664 | -0.1132 | 86.1145
-1 | 0.6402 | 0.00651 | -0.1125 | 98.341
-0.5 | 0.7084 | 0.00643 | -0.112 | 110.1711
0 | 0.7784 | 0.00634 | -0.1118 | 122.776
0.5 | 0.8477 | 0.00625 | -0.1117 | 135.632
1 | 0.9171 | 0.00622 | -0.1117 | 147.4437
1.5 | 0.9855 | 0.00624 | -0.1115 | 157.9327
2 | 1.0529 | 0.00629 | -0.1111 | 167.3927
2.5 | 1.122 | 0.00629 | -0.1111 | 178.3784
3 | 1.1845 | 0.00603 | -0.1098 | 196.4345
3.5 | 1.2398 | 0.00568 | -0.1073 | 218.2746
4 | 1.2834 | 0.00531 | -0.1024 | 241.6949
4.5 | 1.399 | 0.00525 | -0.1118 | 266.4762
5 | 1.4823 | 0.00576 | -0.1147 | 257.3438
5.5 | 1.544 | 0.0066 | -0.1136 | 233.9394
6 | 1.6144 | 0.00746 | -0.1144 | 216.4075
6.5 | 1.6683 | 0.00829 | -0.1121 | 201.2425
7 | 1.6866 | 0.00919 | -0.1033 | 183.5256
7.5 | 1.7096 | 0.01047 | -0.0963 | 163.2856
8 | 1.7359 | 0.01218 | -0.0909 | 142.5205
8.5 | 1.7542 | 0.01472 | -0.0859 | 119.1712
9 | 1.7569 | 0.01863 | -0.081 | 94.3049
9.5 | 1.7385 | 0.02445 | -0.076 | 71.1043
10 | 1.6818 | 0.03302 | -0.0699 | 50.9328
10.5 | 1.6325 | 0.04073 | -0.0644 | 40.081
11 | 1.5978 | 0.04779 | -0.0603 | 33.4338
11.5 | 1.6046 | 0.05238 | -0.058 | 30.6338
12 | 1.6094 | 0.05724 | -0.0559 | 28.1167
12.5 | 1.6197 | 0.06181 | -0.0542 | 26.2045
13 | 1.6438 | 0.06542 | -0.0528 | 25.1269
13.5 | 1.649 | 0.07056 | -0.0513 | 23.3702
14 | 1.6739 | 0.07422 | -0.0502 | 22.5532

## 113. Re 12M Mach 0.00 (1)
BIGFOIL.COM POLAR EXPORT
ua2-180sm
UA(2)-180 smoothed |  |  |  | Cl Max: | 2.142 | at alpha= | 15.5 | deg
JavaFoil+Calcfoil stall+Eppler ext transition |  |  |  | L/D Max: | 204.232 | at alpha= | 2 | deg
Re: | 12000000 |  |  | Cd Min: | 0.00406 | at alpha= | -5 | deg
Mach: | 0 |  |  | Cl=0 at alpha= | -5.4407 | deg
|  |  |  | @ Cl=0.1, Cd= | 0.0045
|  |  |  | @ Cl=0.4, Cd= | 0.0044788
|  |  |  | @ Cl=0.6, Cd= | 0.0044376
alpha (deg) | Cl | Cd | Cm | Cl/Cd
-20 | -0.483 | 0.14403 | -0.041 | -3.352
-19.5 | -0.492 | 0.1399 | -0.041 | -3.519
-19 | -0.502 | 0.13313 | -0.042 | -3.77
-18.5 | -0.511 | 0.12558 | -0.042 | -4.073
-18 | -0.519 | 0.12103 | -0.042 | -4.287
-17.5 | -0.525 | 0.11688 | -0.042 | -4.495
-17 | -0.531 | 0.11191 | -0.042 | -4.744
-16.5 | -0.535 | 0.10739 | -0.042 | -4.979
-16 | -0.538 | 0.10196 | -0.042 | -5.272
-15.5 | -0.538 | 0.09847 | -0.042 | -5.464
-15 | -0.536 | 0.09411 | -0.042 | -5.701
-14.5 | -0.532 | 0.09064 | -0.041 | -5.871
-14 | -0.525 | 0.08741 | -0.04 | -6.01
-13.5 | -0.517 | 0.08243 | -0.041 | -6.272
-13 | -0.503 | 0.07676 | -0.043 | -6.56
-12.5 | -0.487 | 0.07332 | -0.043 | -6.637
-12 | -0.468 | 0.06851 | -0.044 | -6.83
-11.5 | -0.447 | 0.06358 | -0.046 | -7.037
-11 | -0.426 | 0.05697 | -0.05 | -7.48
-10.5 | -0.408 | 0.04475 | -0.057 | -9.128
-10 | -0.445 | 0.00814 | -0.079 | -54.653
-9.5 | -0.409 | 0.00735 | -0.08 | -55.607
-9 | -0.368 | 0.00704 | -0.081 | -52.244
-8.5 | -0.323 | 0.00426 | -0.081 | -75.949
-8 | -0.276 | 0.00422 | -0.082 | -65.408
-7.5 | -0.226 | 0.00417 | -0.083 | -54.306
-7 | -0.174 | 0.00415 | -0.083 | -42.042
-6.5 | -0.12 | 0.00411 | -0.084 | -29.258
-6 | -0.065 | 0.00412 | -0.084 | -15.667
-5.5 | -0.007 | 0.00412 | -0.085 | -1.7
-5 | 0.052 | 0.00406 | -0.086 | 12.782
-4.5 | 0.112 | 0.00461 | -0.086 | 24.329
-4 | 0.173 | 0.00456 | -0.087 | 37.943
-3.5 | 0.235 | 0.00449 | -0.088 | 52.32
-3 | 0.298 | 0.00453 | -0.088 | 65.651
-2.5 | 0.36 | 0.00446 | -0.089 | 80.888
-2 | 0.424 | 0.00449 | -0.09 | 94.325
-1.5 | 0.487 | 0.00444 | -0.09 | 109.709
-1 | 0.55 | 0.00446 | -0.091 | 123.316
-0.5 | 0.617 | 0.00443 | -0.092 | 139.141
0 | 0.679 | 0.00456 | -0.092 | 148.98
0.5 | 0.741 | 0.00479 | -0.093 | 154.849
1 | 0.803 | 0.00496 | -0.094 | 162.015
1.5 | 0.865 | 0.00479 | -0.094 | 180.359
2 | 0.926 | 0.00454 | -0.095 | 204.232
2.5 | 0.978 | 0.0069 | -0.096 | 141.628
3 | 1.037 | 0.00728 | -0.096 | 142.403
3.5 | 1.097 | 0.00764 | -0.097 | 143.602
4 | 1.156 | 0.00802 | -0.097 | 144.064
4.5 | 1.213 | 0.0084 | -0.098 | 144.311
5 | 1.269 | 0.00879 | -0.098 | 144.431
5.5 | 1.324 | 0.00919 | -0.099 | 144.119
6 | 1.38 | 0.00959 | -0.099 | 143.88
6.5 | 1.435 | 0.00999 | -0.1 | 143.557
7 | 1.489 | 0.01044 | -0.1 | 142.587
7.5 | 1.544 | 0.01088 | -0.101 | 141.939
8 | 1.597 | 0.01142 | -0.101 | 139.789
8.5 | 1.649 | 0.01196 | -0.102 | 137.833
9 | 1.7 | 0.01255 | -0.102 | 135.425
9.5 | 1.75 | 0.01332 | -0.103 | 131.395
10 | 1.798 | 0.01427 | -0.103 | 126.024
10.5 | 1.847 | 0.01518 | -0.103 | 121.684
11 | 1.895 | 0.0161 | -0.104 | 117.674
11.5 | 1.942 | 0.01713 | -0.104 | 113.334
12 | 1.988 | 0.01815 | -0.105 | 109.539
12.5 | 2.034 | 0.01929 | -0.105 | 105.449
13 | 2.077 | 0.02051 | -0.106 | 101.244
13.5 | 2.102 | 0.02297 | -0.106 | 91.492
14 | 2.122 | 0.02566 | -0.106 | 82.683
14.5 | 2.134 | 0.02976 | -0.106 | 71.7
15 | 2.138 | 0.03507 | -0.106 | 60.963
15.5 | 2.142 | 0.03743 | -0.107 | 57.245
16 | 2.14 | 0.0408 | -0.107 | 52.452
16.5 | 2.133 | 0.04355 | -0.107 | 48.969
17 | 2.12 | 0.04617 | -0.108 | 45.926
17.5 | 2.101 | 0.04946 | -0.108 | 42.476
18 | 2.076 | 0.05224 | -0.108 | 39.742
18.5 | 2.048 | 0.05547 | -0.109 | 36.914
19 | 2.014 | 0.05864 | -0.109 | 34.343
19.5 | 1.974 | 0.06273 | -0.109 | 31.472
20 | 1.933 | 0.06508 | -0.11 | 29.694

## 114. Re 12M Mach 0.00 (2)
BIGFOIL.COM POLAR EXPORT
ua2-180sm
UA(2)-180 smoothed |  |  |  | Cl Max: | 1.8563 | at alpha= | 13 | deg
XFOIL ncrit=9 |  |  |  | L/D Max: | 258.721 | at alpha= | 4.5 | deg
Re: | 12000000 |  |  | Cd Min: | 0.08384 | at alpha= | 18 | deg
Mach: | 0 |  |  | Cl=0 at alpha= | -5.5956 | deg
|  |  |  | @ Cl=0.1, Cd= | 0.006659
|  |  |  | @ Cl=0.4, Cd= | 0.0059518
|  |  |  | @ Cl=0.6, Cd= | 0.0057657
alpha (deg) | Cl | Cd | Cm | Cl/Cd
-20 | -1.2579 | 0.02333 | -0.1533 | -53.9177
-19.5 | -1.245 | 0.0217 | -0.1499 | -57.3733
-19 | -1.2378 | 0.02007 | -0.145 | -61.6741
-18.5 | -1.2271 | 0.01873 | -0.1394 | -65.5152
-18 | -1.215 | 0.01754 | -0.1331 | -69.2702
-17.5 | -1.2046 | 0.01655 | -0.1258 | -72.7855
-17 | -1.1699 | 0.01584 | -0.1223 | -73.8573
-16.5 | -1.1359 | 0.01492 | -0.1187 | -76.1327
-16 | -1.0957 | 0.01421 | -0.1158 | -77.1077
-15.5 | -1.0537 | 0.01352 | -0.1133 | -77.9364
-15 | -1.0081 | 0.01294 | -0.1112 | -77.9057
-14.5 | -0.9606 | 0.01242 | -0.1093 | -77.343
-14 | -0.9112 | 0.01197 | -0.1078 | -76.1236
-13.5 | -0.8612 | 0.01152 | -0.1063 | -74.7569
-13 | -0.8105 | 0.01108 | -0.1049 | -73.1498
-12.5 | -0.7586 | 0.01071 | -0.1037 | -70.831
-12 | -0.7055 | 0.01041 | -0.1027 | -67.7714
-11.5 | -0.6525 | 0.01008 | -0.1017 | -64.7321
-11 | -0.5991 | 0.00975 | -0.1008 | -61.4462
-10.5 | -0.5447 | 0.00948 | -0.1001 | -57.4578
-10 | -0.4901 | 0.00921 | -0.0994 | -53.2139
-9.5 | -0.436 | 0.00884 | -0.0986 | -49.3213
-9 | -0.3827 | 0.00839 | -0.0977 | -45.6138
-8.5 | -0.3277 | 0.00806 | -0.0971 | -40.6576
-8 | -0.2721 | 0.00778 | -0.0967 | -34.9743
-7.5 | -0.216 | 0.00754 | -0.0963 | -28.6472
-7 | -0.1596 | 0.00733 | -0.096 | -21.7735
-6.5 | -0.1028 | 0.00715 | -0.0958 | -14.3776
-6 | -0.0461 | 0.00698 | -0.0957 | -6.6046
-5.5 | 0.0109 | 0.00683 | -0.0955 | 1.5959
-5 | 0.0682 | 0.00672 | -0.0956 | 10.1488
-4.5 | 0.1255 | 0.00661 | -0.0956 | 18.9864
-4 | 0.1829 | 0.0065 | -0.0957 | 28.1385
-3.5 | 0.2396 | 0.00628 | -0.0956 | 38.1529
-3 | 0.297 | 0.00614 | -0.0957 | 48.3713
-2.5 | 0.3549 | 0.00603 | -0.096 | 58.8557
-2 | 0.4126 | 0.00593 | -0.0963 | 69.5784
-1.5 | 0.4701 | 0.00585 | -0.0965 | 80.359
-1 | 0.5272 | 0.00581 | -0.0968 | 90.7401
-0.5 | 0.5844 | 0.00579 | -0.0971 | 100.9326
0 | 0.6421 | 0.0057 | -0.0975 | 112.6491
0.5 | 0.6998 | 0.00565 | -0.098 | 123.8584
1 | 0.7572 | 0.00562 | -0.0984 | 134.7331
1.5 | 0.8141 | 0.00562 | -0.0988 | 144.8577
2 | 0.8707 | 0.00562 | -0.0992 | 154.9288
2.5 | 0.9277 | 0.00562 | -0.0997 | 165.0712
3 | 0.9772 | 0.00513 | -0.0989 | 190.4873
3.5 | 1.0274 | 0.00487 | -0.0982 | 210.9651
4 | 1.0728 | 0.00459 | -0.0966 | 233.7255
4.5 | 1.1125 | 0.0043 | -0.0935 | 258.7209
5.5 | 1.2556 | 0.00494 | -0.102 | 254.17
6 | 1.3127 | 0.00541 | -0.1032 | 242.6433
6.5 | 1.367 | 0.00576 | -0.1038 | 237.3264
7 | 1.429 | 0.00613 | -0.1062 | 233.1158
7.5 | 1.4917 | 0.00652 | -0.1088 | 228.7883
8 | 1.5538 | 0.00693 | -0.1114 | 224.2136
8.5 | 1.6131 | 0.00734 | -0.1135 | 219.7684
9 | 1.6711 | 0.00772 | -0.1153 | 216.4637
9.5 | 1.7137 | 0.00809 | -0.1138 | 211.8294
10 | 1.7392 | 0.00861 | -0.1088 | 201.9977
10.5 | 1.7534 | 0.00909 | -0.1015 | 192.8933
11 | 1.7812 | 0.00973 | -0.0976 | 183.0627
11.5 | 1.8134 | 0.01038 | -0.0949 | 174.7013
12 | 1.8352 | 0.01151 | -0.0909 | 159.444
12.5 | 1.8497 | 0.01314 | -0.0866 | 140.7686
13 | 1.8563 | 0.01556 | -0.0822 | 119.2995
13.5 | 1.8301 | 0.02069 | -0.0761 | 88.4534
14 | 1.8023 | 0.02688 | -0.0717 | 67.0499
14.5 | 1.7493 | 0.03612 | -0.0672 | 48.4302
15 | 1.6885 | 0.04638 | -0.0632 | 36.4058
15.5 | 1.6768 | 0.05229 | -0.0616 | 32.0673
16 | 1.669 | 0.05801 | -0.0604 | 28.7709
16.5 | 1.6453 | 0.0654 | -0.0589 | 25.1575
17 | 1.6414 | 0.07098 | -0.0583 | 23.1248
17.5 | 1.6225 | 0.07828 | -0.0575 | 20.7269
18 | 1.6203 | 0.08384 | -0.0573 | 19.3261

## 115. Re 12M Mach 0.10 (1)
BIGFOIL.COM POLAR EXPORT
ua2-180sm
UA(2)-180 smoothed |  |  |  | Cl Max: | 2.141 | at alpha= | 15.5 | deg
JavaFoil+Calcfoil stall+Eppler ext transition |  |  |  | L/D Max: | 202.626 | at alpha= | 2 | deg
Re: | 12000000 |  |  | Cd Min: | 0.00408 | at alpha= | -6 | deg
Mach: | 0.1 |  |  | Cl=0 at alpha= | -5.4407 | deg
|  |  |  | @ Cl=0.1, Cd= | 0.004498
|  |  |  | @ Cl=0.4, Cd= | 0.00449
|  |  |  | @ Cl=0.6, Cd= | 0.004484
alpha (deg) | Cl | Cd | Cm | Cl/Cd
-20 | -0.434 | 0.14938 | -0.04 | -2.904
-19.5 | -0.447 | 0.13939 | -0.042 | -3.207
-19 | -0.458 | 0.13671 | -0.041 | -3.351
-18.5 | -0.47 | 0.12777 | -0.042 | -3.681
-18 | -0.482 | 0.11976 | -0.043 | -4.023
-17.5 | -0.491 | 0.11586 | -0.043 | -4.236
-17 | -0.499 | 0.11176 | -0.043 | -4.464
-16.5 | -0.506 | 0.10662 | -0.043 | -4.742
-16 | -0.511 | 0.10187 | -0.043 | -5.019
-15.5 | -0.515 | 0.09716 | -0.043 | -5.296
-15 | -0.516 | 0.09375 | -0.043 | -5.501
-14.5 | -0.515 | 0.08967 | -0.042 | -5.74
-14 | -0.51 | 0.08721 | -0.041 | -5.849
-13.5 | -0.503 | 0.08389 | -0.04 | -5.991
-13 | -0.491 | 0.07907 | -0.041 | -6.205
-12.5 | -0.476 | 0.0749 | -0.041 | -6.35
-12 | -0.459 | 0.06972 | -0.043 | -6.584
-11.5 | -0.439 | 0.06553 | -0.044 | -6.706
-11 | -0.418 | 0.06085 | -0.046 | -6.864
-10.5 | -0.395 | 0.05412 | -0.05 | -7.302
-10 | -0.382 | 0.03603 | -0.062 | -10.615
-9.5 | -0.406 | 0.00753 | -0.08 | -53.914
-9 | -0.366 | 0.00708 | -0.081 | -51.677
-8.5 | -0.322 | 0.00431 | -0.082 | -74.863
-8 | -0.276 | 0.00427 | -0.082 | -64.599
-7.5 | -0.226 | 0.00425 | -0.083 | -53.275
-7 | -0.175 | 0.00421 | -0.084 | -41.411
-6.5 | -0.121 | 0.00413 | -0.084 | -29.191
-6 | -0.065 | 0.00408 | -0.085 | -15.858
-5.5 | -0.007 | 0.00411 | -0.085 | -1.706
-5 | 0.052 | 0.00409 | -0.086 | 12.746
-4.5 | 0.112 | 0.0046 | -0.087 | 24.456
-4 | 0.174 | 0.00452 | -0.087 | 38.438
-3.5 | 0.236 | 0.00454 | -0.088 | 51.985
-3 | 0.299 | 0.00452 | -0.089 | 66.121
-2.5 | 0.362 | 0.00449 | -0.089 | 80.565
-2 | 0.426 | 0.00449 | -0.09 | 94.823
-1.5 | 0.489 | 0.00445 | -0.091 | 109.967
-1 | 0.553 | 0.00447 | -0.091 | 123.782
-0.5 | 0.62 | 0.00449 | -0.092 | 138.216
0 | 0.682 | 0.00461 | -0.093 | 148.079
0.5 | 0.745 | 0.00479 | -0.093 | 155.547
1 | 0.807 | 0.005 | -0.094 | 161.34
1.5 | 0.869 | 0.0048 | -0.095 | 180.871
2 | 0.931 | 0.00459 | -0.095 | 202.626
2.5 | 0.982 | 0.00697 | -0.096 | 140.872
3 | 1.042 | 0.00734 | -0.097 | 141.904
3.5 | 1.102 | 0.00766 | -0.097 | 143.857
4 | 1.161 | 0.00811 | -0.098 | 143.146
4.5 | 1.218 | 0.00849 | -0.098 | 143.412
5 | 1.274 | 0.00888 | -0.099 | 143.499
5.5 | 1.33 | 0.00929 | -0.099 | 143.133
6 | 1.385 | 0.0097 | -0.1 | 142.806
6.5 | 1.44 | 0.01011 | -0.1 | 142.451
7 | 1.495 | 0.01064 | -0.101 | 140.461
7.5 | 1.55 | 0.01103 | -0.101 | 140.508
8 | 1.602 | 0.01161 | -0.102 | 138.058
8.5 | 1.654 | 0.01217 | -0.102 | 135.971
9 | 1.706 | 0.01278 | -0.103 | 133.477
9.5 | 1.755 | 0.01356 | -0.103 | 129.438
10 | 1.804 | 0.01454 | -0.103 | 124.066
10.5 | 1.852 | 0.01564 | -0.104 | 118.359
11 | 1.901 | 0.01645 | -0.104 | 115.541
11.5 | 1.947 | 0.01751 | -0.105 | 111.221
12 | 1.994 | 0.01857 | -0.105 | 107.417
12.5 | 2.041 | 0.01968 | -0.106 | 103.738
13 | 2.083 | 0.02103 | -0.106 | 99.03
13.5 | 2.107 | 0.02352 | -0.106 | 89.603
14 | 2.126 | 0.02616 | -0.107 | 81.268
14.5 | 2.134 | 0.03078 | -0.107 | 69.351
15 | 2.138 | 0.036 | -0.107 | 59.388
15.5 | 2.141 | 0.03841 | -0.107 | 55.748
16 | 2.136 | 0.04192 | -0.107 | 50.938
16.5 | 2.125 | 0.04468 | -0.107 | 47.553
17 | 2.108 | 0.04741 | -0.108 | 44.47
17.5 | 2.085 | 0.05084 | -0.108 | 41.007
18 | 2.057 | 0.05381 | -0.109 | 38.227
18.5 | 2.023 | 0.05708 | -0.109 | 35.436
19 | 1.984 | 0.06026 | -0.109 | 32.917
19.5 | 1.939 | 0.06456 | -0.11 | 30.025
20 | 1.89 | 0.06822 | -0.11 | 27.7

## 116. Re 12M Mach 0.10 (2)
BIGFOIL.COM POLAR EXPORT
ua2-180sm
UA(2)-180 smoothed |  |  |  | Cl Max: | 1.8672 | at alpha= | 13 | deg
XFOIL ncrit=9 |  |  |  | L/D Max: | 264.6 | at alpha= | 5 | deg
Re: | 12000000 |  |  | Cd Min: | 0.08673 | at alpha= | 18 | deg
Mach: | 0.1 |  |  | Cl=0 at alpha= | -5.5925 | deg
|  |  |  | @ Cl=0.1, Cd= | 0.0066844
|  |  |  | @ Cl=0.4, Cd= | 0.0059666
|  |  |  | @ Cl=0.6, Cd= | 0.005774
alpha (deg) | Cl | Cd | Cm | Cl/Cd
-20 | -1.1885 | 0.02931 | -0.1597 | -40.5493
-19.5 | -1.185 | 0.02611 | -0.1586 | -45.3849
-19 | -1.1935 | 0.023 | -0.1552 | -51.8913
-18.5 | -1.1909 | 0.02098 | -0.1503 | -56.7636
-17.5 | -1.1691 | 0.01826 | -0.1384 | -64.0252
-17 | -1.151 | 0.01742 | -0.1319 | -66.0735
-16.5 | -1.1312 | 0.01623 | -0.126 | -69.6981
-16 | -1.0955 | 0.01532 | -0.1222 | -71.5078
-15.5 | -1.0576 | 0.01438 | -0.1188 | -73.5466
-15 | -1.0141 | 0.01364 | -0.116 | -74.3475
-14.5 | -0.9675 | 0.01301 | -0.1137 | -74.3659
-14 | -0.9192 | 0.01243 | -0.1116 | -73.9501
-13.5 | -0.8692 | 0.01191 | -0.1098 | -72.9807
-13 | -0.8183 | 0.01142 | -0.1081 | -71.655
-12.5 | -0.7662 | 0.01099 | -0.1066 | -69.7179
-12 | -0.7126 | 0.01065 | -0.1053 | -66.9108
-11.5 | -0.6591 | 0.01029 | -0.1041 | -64.0525
-11 | -0.6052 | 0.00993 | -0.103 | -60.9466
-10.5 | -0.5503 | 0.00964 | -0.102 | -57.0851
-10 | -0.495 | 0.00934 | -0.1012 | -52.9979
-9.5 | -0.4392 | 0.00905 | -0.1004 | -48.5304
-9 | -0.3856 | 0.00856 | -0.0994 | -45.0467
-8.5 | -0.3305 | 0.00818 | -0.0986 | -40.4034
-8 | -0.2746 | 0.00788 | -0.0979 | -34.8477
-7.5 | -0.2181 | 0.00761 | -0.0975 | -28.6597
-7 | -0.1612 | 0.00738 | -0.0971 | -21.8428
-6.5 | -0.104 | 0.0072 | -0.0968 | -14.4444
-6 | -0.0467 | 0.00702 | -0.0965 | -6.6524
-5.5 | 0.0106 | 0.00686 | -0.0964 | 1.5452
-5 | 0.0684 | 0.00675 | -0.0963 | 10.1333
-4.5 | 0.1262 | 0.00663 | -0.0963 | 19.0347
-4 | 0.1841 | 0.00652 | -0.0963 | 28.2362
-3.5 | 0.2413 | 0.00631 | -0.0963 | 38.2409
-3 | 0.2991 | 0.00615 | -0.0964 | 48.6341
-2.5 | 0.3573 | 0.00604 | -0.0966 | 59.1556
-2 | 0.4155 | 0.00594 | -0.0968 | 69.9495
-1.5 | 0.4733 | 0.00586 | -0.0971 | 80.7679
-1 | 0.5308 | 0.00582 | -0.0973 | 91.2027
-0.5 | 0.5884 | 0.00579 | -0.0976 | 101.6235
0 | 0.6465 | 0.00571 | -0.098 | 113.2224
0.5 | 0.7046 | 0.00566 | -0.0984 | 124.4876
1 | 0.7623 | 0.00563 | -0.0989 | 135.3996
1.5 | 0.8196 | 0.00563 | -0.0993 | 145.5773
2 | 0.8766 | 0.00564 | -0.0997 | 155.4255
2.5 | 0.9341 | 0.00563 | -0.1002 | 165.9147
3 | 0.984 | 0.00515 | -0.0993 | 191.068
4 | 1.0801 | 0.00461 | -0.097 | 234.295
4.5 | 1.1198 | 0.00433 | -0.0938 | 258.6143
5 | 1.1907 | 0.0045 | -0.0976 | 264.6
5.5 | 1.2648 | 0.00498 | -0.1025 | 253.9759
6 | 1.3217 | 0.00545 | -0.1036 | 242.5138
6.5 | 1.377 | 0.00581 | -0.1042 | 237.0052
7 | 1.4396 | 0.00618 | -0.1066 | 232.945
7.5 | 1.5029 | 0.00658 | -0.1093 | 228.4043
8 | 1.5653 | 0.007 | -0.1118 | 223.6143
8.5 | 1.625 | 0.00743 | -0.1138 | 218.7079
9 | 1.683 | 0.00785 | -0.1155 | 214.3949
9.5 | 1.7208 | 0.00821 | -0.1128 | 209.5981
10 | 1.7391 | 0.00869 | -0.1061 | 200.1266
10.5 | 1.7597 | 0.00922 | -0.1002 | 190.8568
11 | 1.7891 | 0.00989 | -0.0967 | 180.8999
11.5 | 1.8217 | 0.01058 | -0.094 | 172.1834
12 | 1.8437 | 0.01176 | -0.0901 | 156.7772
12.5 | 1.8612 | 0.01335 | -0.0862 | 139.4157
13 | 1.8672 | 0.01589 | -0.0818 | 117.5079
13.5 | 1.8377 | 0.02137 | -0.0757 | 85.9944
14 | 1.8117 | 0.02753 | -0.0714 | 65.8082
14.5 | 1.7527 | 0.03729 | -0.0668 | 47.0019
15 | 1.6917 | 0.04751 | -0.0627 | 35.6072
15.5 | 1.68 | 0.05343 | -0.0611 | 31.443
16 | 1.6724 | 0.05913 | -0.0599 | 28.2834
16.5 | 1.6429 | 0.06713 | -0.0583 | 24.4734
17 | 1.6399 | 0.07265 | -0.0577 | 22.5726
17.5 | 1.619 | 0.08024 | -0.057 | 20.177
18 | 1.6096 | 0.08673 | -0.0567 | 18.5587

## 117. Re 12M Mach 0.25 (1)
BIGFOIL.COM POLAR EXPORT
ua2-180sm
UA(2)-180 smoothed |  |  |  | Cl Max: | 2.142 | at alpha= | 14 | deg
JavaFoil+Calcfoil stall+Eppler ext transition |  |  |  | L/D Max: | 200.589 | at alpha= | 1.5 | deg
Re: | 12000000 |  |  | Cd Min: | 0.00405 | at alpha= | -4.5 | deg
Mach: | 0.25 |  |  | Cl=0 at alpha= | -5.4417 | deg
|  |  |  | @ Cl=0.1, Cd= | 0.0040645
|  |  |  | @ Cl=0.4, Cd= | 0.0044912
|  |  |  | @ Cl=0.6, Cd= | 0.0044493
alpha (deg) | Cl | Cd | Cm | Cl/Cd
-18 | -0.076 | 0.12773 | -0.043 | -0.593
-17.5 | -0.073 | 0.11733 | -0.045 | -0.622
-17 | -0.169 | 0.11461 | -0.045 | -1.477
-16.5 | -0.219 | 0.11278 | -0.043 | -1.939
-16 | -0.26 | 0.1003 | -0.047 | -2.596
-15.5 | -0.295 | 0.09377 | -0.047 | -3.15
-15 | -0.326 | 0.08897 | -0.048 | -3.661
-14.5 | -0.353 | 0.08131 | -0.05 | -4.347
-14 | -0.374 | 0.07838 | -0.05 | -4.776
-13.5 | -0.389 | 0.07608 | -0.049 | -5.114
-13 | -0.394 | 0.07341 | -0.049 | -5.37
-12.5 | -0.394 | 0.07312 | -0.046 | -5.384
-12 | -0.391 | 0.07003 | -0.045 | -5.579
-11.5 | -0.383 | 0.06809 | -0.043 | -5.62
-11 | -0.371 | 0.06548 | -0.042 | -5.667
-10.5 | -0.355 | 0.06274 | -0.04 | -5.661
-10 | -0.336 | 0.05859 | -0.042 | -5.734
-9.5 | -0.316 | 0.05078 | -0.05 | -6.221
-9 | -0.286 | 0.05044 | -0.047 | -5.677
-8.5 | -0.313 | 0.00696 | -0.084 | -45.003
-8 | -0.27 | 0.00671 | -0.084 | -40.293
-7.5 | -0.224 | 0.00427 | -0.085 | -52.522
-7 | -0.174 | 0.00424 | -0.086 | -41.118
-6.5 | -0.121 | 0.00413 | -0.086 | -29.274
-6 | -0.065 | 0.00415 | -0.087 | -15.728
-5.5 | -0.007 | 0.0041 | -0.088 | -1.735
-5 | 0.053 | 0.00411 | -0.088 | 12.896
-4.5 | 0.115 | 0.00405 | -0.089 | 28.327
-4 | 0.178 | 0.00459 | -0.09 | 38.673
-3.5 | 0.241 | 0.00454 | -0.09 | 53.138
-3 | 0.306 | 0.00455 | -0.091 | 67.258
-2.5 | 0.371 | 0.0045 | -0.092 | 82.549
-2 | 0.437 | 0.00448 | -0.092 | 97.514
-1.5 | 0.502 | 0.00442 | -0.093 | 113.593
-1 | 0.568 | 0.00444 | -0.094 | 127.946
-0.5 | 0.637 | 0.00446 | -0.095 | 142.798
0 | 0.701 | 0.00461 | -0.095 | 151.938
0.5 | 0.765 | 0.00481 | -0.096 | 158.862
1 | 0.829 | 0.00504 | -0.097 | 164.377
1.5 | 0.892 | 0.00445 | -0.097 | 200.589
2 | 0.955 | 0.00681 | -0.098 | 140.248
2.5 | 1.007 | 0.00723 | -0.099 | 139.421
3 | 1.069 | 0.00762 | -0.099 | 140.347
3.5 | 1.129 | 0.00803 | -0.1 | 140.545
4 | 1.187 | 0.00851 | -0.1 | 139.473
4.5 | 1.245 | 0.00898 | -0.101 | 138.642
5 | 1.302 | 0.00941 | -0.101 | 138.346
5.5 | 1.358 | 0.00992 | -0.102 | 136.943
6 | 1.415 | 0.0104 | -0.102 | 136.058
6.5 | 1.471 | 0.01089 | -0.103 | 135.036
7 | 1.525 | 0.0115 | -0.103 | 132.595
7.5 | 1.578 | 0.01215 | -0.103 | 129.881
8 | 1.631 | 0.01276 | -0.104 | 127.788
8.5 | 1.684 | 0.01344 | -0.104 | 125.254
9 | 1.736 | 0.0141 | -0.105 | 123.101
9.5 | 1.786 | 0.01511 | -0.105 | 118.234
10 | 1.833 | 0.01641 | -0.105 | 111.734
10.5 | 1.881 | 0.01757 | -0.106 | 107.082
11 | 1.931 | 0.01854 | -0.106 | 104.157
11.5 | 1.98 | 0.01955 | -0.107 | 101.293
12 | 2.028 | 0.02067 | -0.107 | 98.085
12.5 | 2.076 | 0.02187 | -0.108 | 94.911
13 | 2.115 | 0.02365 | -0.108 | 89.428
13.5 | 2.132 | 0.02666 | -0.108 | 79.985
14 | 2.142 | 0.02998 | -0.109 | 71.456
14.5 | 2.133 | 0.03861 | -0.108 | 55.254
15 | 2.128 | 0.04143 | -0.108 | 51.36
15.5 | 2.114 | 0.04441 | -0.109 | 47.597
16 | 2.088 | 0.04892 | -0.109 | 42.677
16.5 | 2.054 | 0.05219 | -0.109 | 39.362
17 | 2.011 | 0.05527 | -0.11 | 36.379
17.5 | 1.956 | 0.0588 | -0.11 | 33.259
18 | 1.89 | 0.06267 | -0.11 | 30.149
18.5 | 1.813 | 0.06715 | -0.111 | 27.001
19 | 1.729 | 0.07136 | -0.111 | 24.222

## 118. Re 12M Mach 0.25 (2)
BIGFOIL.COM POLAR EXPORT
ua2-180sm
UA(2)-180 smoothed |  |  |  | Cl Max: | 1.904 | at alpha= | 13 | deg
XFOIL ncrit=9 |  |  |  | L/D Max: | 260.809 | at alpha= | 4.5 | deg
Re: | 12000000 |  |  | Cd Min: | 0.1687 | at alpha= | -18 | deg
Mach: | 0.25 |  |  | Cl=0 at alpha= | -5.5812 | deg
|  |  |  | @ Cl=0.1, Cd= | 0.0068447
|  |  |  | @ Cl=0.4, Cd= | 0.0060619
|  |  |  | @ Cl=0.6, Cd= | 0.0058471
alpha (deg) | Cl | Cd | Cm | Cl/Cd
-18 | -0.1203 | 0.1687 | -0.0759 | -0.7131
-17.5 | -0.0986 | 0.16395 | -0.079 | -0.6014
-17 | -0.0824 | 0.15759 | -0.0823 | -0.52288
-15.5 | -0.531 | 0.06136 | -0.1373 | -8.6538
-15 | -0.5828 | 0.04727 | -0.1462 | -12.3292
-14.5 | -0.6127 | 0.03493 | -0.1574 | -17.5408
-14 | -0.6835 | 0.02669 | -0.1582 | -25.6088
-13.5 | -0.758 | 0.02196 | -0.1456 | -34.5173
-13 | -0.7795 | 0.0185 | -0.1355 | -42.1351
-12.5 | -0.7587 | 0.0161 | -0.1294 | -47.1242
-12 | -0.7213 | 0.01445 | -0.1248 | -49.917
-11.5 | -0.6731 | 0.01339 | -0.1213 | -50.2689
-11 | -0.6235 | 0.01237 | -0.1181 | -50.4042
-10.5 | -0.5718 | 0.01143 | -0.1152 | -50.0262
-10 | -0.5162 | 0.01076 | -0.1129 | -47.974
-9.5 | -0.4594 | 0.01016 | -0.1109 | -45.2165
-9 | -0.401 | 0.00971 | -0.1092 | -41.2976
-8.5 | -0.3422 | 0.00929 | -0.1077 | -36.8353
-8 | -0.2846 | 0.00878 | -0.1062 | -32.4146
-7.5 | -0.2284 | 0.00818 | -0.1045 | -27.9218
-7 | -0.1697 | 0.00781 | -0.1034 | -21.7286
-6.5 | -0.1098 | 0.00756 | -0.1025 | -14.5238
-6 | -0.05 | 0.00733 | -0.1018 | -6.8213
-5.5 | 0.0097 | 0.00711 | -0.1011 | 1.3643
-5 | 0.0697 | 0.00693 | -0.1007 | 10.0577
-4.5 | 0.1301 | 0.00676 | -0.1003 | 19.2456
-4 | 0.1907 | 0.00661 | -0.1002 | 28.8502
-3.5 | 0.2512 | 0.00646 | -0.1001 | 38.8854
-3 | 0.3107 | 0.00625 | -0.0998 | 49.712
-2.5 | 0.371 | 0.00611 | -0.0999 | 60.7201
-2 | 0.4313 | 0.00601 | -0.1 | 71.7637
-1.5 | 0.4912 | 0.00593 | -0.1001 | 82.8331
-1 | 0.5508 | 0.00588 | -0.1002 | 93.6735
-0.5 | 0.6107 | 0.00584 | -0.1004 | 104.5719
0 | 0.6711 | 0.00577 | -0.1008 | 116.3085
0.5 | 0.7313 | 0.00571 | -0.1012 | 128.0736
1 | 0.791 | 0.00569 | -0.1015 | 139.0158
1.5 | 0.8502 | 0.0057 | -0.1018 | 149.1579
2 | 0.9095 | 0.0057 | -0.1022 | 159.5614
2.5 | 0.9694 | 0.00569 | -0.1027 | 170.3691
3 | 1.0215 | 0.00525 | -0.1018 | 194.5714
3.5 | 1.0733 | 0.00501 | -0.1009 | 214.2315
4 | 1.1202 | 0.0047 | -0.099 | 238.3404
4.5 | 1.1606 | 0.00445 | -0.0954 | 260.809
5.5 | 1.3156 | 0.00521 | -0.1051 | 252.5144
6 | 1.3715 | 0.00568 | -0.1053 | 241.4613
6.5 | 1.4327 | 0.00611 | -0.1067 | 234.4845
7 | 1.4976 | 0.00655 | -0.1089 | 228.6412
7.5 | 1.5637 | 0.00701 | -0.1114 | 223.067
8 | 1.628 | 0.00752 | -0.1136 | 216.4894
8.5 | 1.6899 | 0.00803 | -0.1154 | 210.4483
9 | 1.7166 | 0.00842 | -0.1096 | 203.8717
9.5 | 1.7335 | 0.00886 | -0.1021 | 195.6546
10 | 1.7681 | 0.00937 | -0.0984 | 188.698
10.5 | 1.7944 | 0.0103 | -0.094 | 174.2136
11 | 1.8282 | 0.01117 | -0.0911 | 163.6705
11.5 | 1.862 | 0.01215 | -0.0885 | 153.251
12 | 1.8807 | 0.01398 | -0.0847 | 134.5279
12.5 | 1.8942 | 0.01645 | -0.0811 | 115.1489
13 | 1.904 | 0.01954 | -0.078 | 97.4411
13.5 | 1.881 | 0.02527 | -0.0734 | 74.4361
14 | 1.8521 | 0.03222 | -0.0697 | 57.4829
14.5 | 1.7754 | 0.0432 | -0.0644 | 41.0972
15 | 1.7132 | 0.0533 | -0.0604 | 32.1426
15.5 | 1.6959 | 0.05986 | -0.0587 | 28.3311
16 | 1.6804 | 0.06643 | -0.0573 | 25.2958
16.5 | 1.6337 | 0.07619 | -0.0554 | 21.4424
17 | 1.6397 | 0.08103 | -0.0551 | 20.2357
17.5 | 1.596 | 0.09124 | -0.0543 | 17.4923
18 | 1.5856 | 0.09818 | -0.0544 | 16.1499

## 119. Re 12M Mach 0.50 (1)
BIGFOIL.COM POLAR EXPORT
ua2-180sm
UA(2)-180 smoothed |  |  |  | Cl Max: | 2.135 | at alpha= | 13 | deg
JavaFoil+Calcfoil stall+Eppler ext transition |  |  |  | L/D Max: | 170.482 | at alpha= | -0.5 | deg
Re: | 12000000 |  |  | Cd Min: | 0.00402 | at alpha= | -3 | deg
Mach: | 0.5 |  |  | Cl=0 at alpha= | -5.4362 | deg
|  |  |  | @ Cl=0.1, Cd= | 0.011163
|  |  |  | @ Cl=0.4, Cd= | 0.00446
|  |  |  | @ Cl=0.6, Cd= | 0.0044844
alpha (deg) | Cl | Cd | Cm | Cl/Cd
-20 | -0.823 | 0.145 | -0.051 | -5.675
-19.5 | -0.795 | 0.13737 | -0.051 | -5.787
-19 | -0.767 | 0.13342 | -0.051 | -5.746
-18.5 | -0.737 | 0.13372 | -0.049 | -5.51
-18 | -0.708 | 0.13101 | -0.048 | -5.401
-17.5 | -0.68 | 0.12435 | -0.048 | -5.469
-17 | -0.652 | 0.11842 | -0.048 | -5.509
-16.5 | -0.625 | 0.12159 | -0.049 | -5.143
-16 | -0.598 | 0.11486 | -0.049 | -5.204
-15.5 | -0.569 | 0.10926 | -0.049 | -5.212
-15 | -0.541 | 0.10621 | -0.048 | -5.094
-14.5 | -0.513 | 0.10107 | -0.048 | -5.073
-14 | -0.485 | 0.09357 | -0.048 | -5.178
-13.5 | -0.457 | 0.08799 | -0.048 | -5.188
-13 | -0.428 | 0.08242 | -0.047 | -5.196
-12.5 | -0.4 | 0.07781 | -0.048 | -5.146
-12 | -0.372 | 0.07302 | -0.048 | -5.1
-11.5 | -0.343 | 0.07876 | -0.046 | -4.36
-11 | -0.315 | 0.07583 | -0.046 | -4.157
-10.5 | -0.287 | 0.06926 | -0.047 | -4.145
-10 | -0.259 | 0.06357 | -0.047 | -4.074
-9.5 | -0.231 | 0.05878 | -0.048 | -3.927
-9 | -0.203 | 0.05449 | -0.05 | -3.724
-8.5 | -0.175 | 0.05043 | -0.052 | -3.465
-8 | -0.147 | 0.04649 | -0.054 | -3.154
-7.5 | -0.119 | 0.04263 | -0.057 | -2.781
-7 | -0.092 | 0.03249 | -0.069 | -2.843
-6.5 | -0.075 | 0.00413 | -0.096 | -18.079
-6 | -0.039 | 0.00415 | -0.097 | -9.511
-5.5 | -0.006 | 0.00415 | -0.098 | -1.328
-5 | 0.041 | 0.03592 | -0.045 | 1.139
-4.5 | 0.117 | 0.00403 | -0.099 | 29.083
-4 | 0.188 | 0.00408 | -0.1 | 46.03
-3.5 | 0.26 | 0.00405 | -0.101 | 64.334
-3 | 0.334 | 0.00402 | -0.102 | 83.153
-2.5 | 0.409 | 0.00452 | -0.102 | 90.484
-2 | 0.484 | 0.00449 | -0.103 | 107.773
-1.5 | 0.558 | 0.00449 | -0.104 | 124.214
-1 | 0.633 | 0.00448 | -0.105 | 141.32
-0.5 | 0.712 | 0.00418 | -0.105 | 170.482
0 | 0.782 | 0.00626 | -0.106 | 124.957
0.5 | 0.853 | 0.00672 | -0.107 | 126.833
1 | 0.924 | 0.00717 | -0.108 | 128.911
1.5 | 0.993 | 0.00745 | -0.108 | 133.25
2 | 1.06 | 0.008 | -0.109 | 132.534
2.5 | 1.108 | 0.00874 | -0.109 | 126.668
3 | 1.171 | 0.00943 | -0.109 | 124.144
3.5 | 1.232 | 0.01039 | -0.109 | 118.53
4 | 1.291 | 0.01134 | -0.11 | 113.811
4.5 | 1.35 | 0.01222 | -0.11 | 110.461
5 | 1.408 | 0.01319 | -0.11 | 106.729
5.5 | 1.465 | 0.01417 | -0.11 | 103.389
6 | 1.521 | 0.01527 | -0.11 | 99.591
6.5 | 1.578 | 0.01622 | -0.111 | 97.308
7 | 1.635 | 0.01742 | -0.111 | 93.874
7.5 | 1.691 | 0.01834 | -0.112 | 92.219
8 | 1.746 | 0.01953 | -0.113 | 89.431
8.5 | 1.799 | 0.02087 | -0.113 | 86.211
9 | 1.851 | 0.02222 | -0.114 | 83.274
9.5 | 1.897 | 0.02437 | -0.114 | 77.858
10 | 1.942 | 0.02654 | -0.114 | 73.153
10.5 | 1.983 | 0.0292 | -0.114 | 67.889
11 | 2.024 | 0.03146 | -0.115 | 64.326
11.5 | 2.064 | 0.03343 | -0.115 | 61.745
12 | 2.1 | 0.03605 | -0.115 | 58.262
12.5 | 2.134 | 0.03867 | -0.116 | 55.19
13 | 2.135 | 0.04454 | -0.116 | 47.94
13.5 | 2.018 | 0.06439 | -0.115 | 31.341
14 | 1.666 | 0.0743 | -0.115 | 22.419
14.5 | 1.258 | 0.08559 | -0.115 | 14.703
15 | 1.286 | 0.09098 | -0.115 | 14.133
15.5 | 1.315 | 0.09624 | -0.116 | 13.66
16 | 1.343 | 0.10035 | -0.117 | 13.382
16.5 | 1.369 | 0.11507 | -0.117 | 11.894
17 | 1.393 | 0.12579 | -0.117 | 11.076
17.5 | 1.411 | 0.15462 | -0.115 | 9.127
18 | 1.402 | 0.19889 | -0.109 | 7.051

## 120. Re 12M Mach 0.50 (2)
BIGFOIL.COM POLAR EXPORT
ua2-180sm
UA(2)-180 smoothed |  |  |  | Cl Max: | 1.7817 | at alpha= | 9 | deg
XFOIL ncrit=9 |  |  |  | L/D Max: | 262.288 | at alpha= | 4.5 | deg
Re: | 12000000 |  |  | Cd Min: | 0.21386 | at alpha= | -20 | deg
Mach: | 0.5 |  |  | Cl=0 at alpha= | -16.3176 | deg
|  |  |  | @ Cl=0.1, Cd= | 0.13175
|  |  |  | @ Cl=0.4, Cd= | 0.006969
|  |  |  | @ Cl=0.6, Cd= | 0.0063127
alpha (deg) | Cl | Cd | Cm | Cl/Cd
-20 | -0.1676 | 0.21386 | -0.0654 | -0.78369
-19.5 | -0.1463 | 0.20649 | -0.0694 | -0.70851
-19 | -0.1256 | 0.199 | -0.0733 | -0.63116
-18.5 | -0.1056 | 0.19132 | -0.0772 | -0.55195
-18 | -0.0801 | 0.18573 | -0.081 | -0.43127
-17.5 | -0.0532 | 0.18053 | -0.0847 | -0.29469
-17 | -0.0303 | 0.17407 | -0.0883 | -0.17407
-16.5 | -0.0081 | 0.16748 | -0.0919 | -0.048364
-16 | 0.0141 | 0.16087 | -0.0955 | 0.087648
-15.5 | 0.0312 | 0.15293 | -0.099 | 0.20401
-15 | 0.0503 | 0.14585 | -0.1026 | 0.34487
-14.5 | 0.0708 | 0.1393 | -0.106 | 0.50826
-14 | 0.0938 | 0.13349 | -0.1092 | 0.70267
-13.5 | 0.1152 | 0.12747 | -0.1123 | 0.90374
-13 | 0.1386 | 0.12196 | -0.1154 | 1.1364
-12.5 | 0.1539 | 0.1149 | -0.1185 | 1.3394
-12 | 0.1715 | 0.10858 | -0.1215 | 1.5795
-11.5 | 0.1851 | 0.10176 | -0.1245 | 1.819
-11 | 0.1942 | 0.09452 | -0.1277 | 2.0546
-10.5 | 0.2231 | 0.09081 | -0.1297 | 2.4568
-10 | 0.2355 | 0.08461 | -0.1323 | 2.7834
-9.5 | 0.2504 | 0.07902 | -0.1347 | 3.1688
-9 | 0.2467 | 0.07122 | -0.1376 | 3.4639
-8.5 | 0.2471 | 0.06451 | -0.1402 | 3.8304
-8 | 0.249 | 0.05845 | -0.1425 | 4.2601
-7.5 | 0.2314 | 0.05068 | -0.1458 | 4.5659
-7 | 0.214 | 0.04418 | -0.1499 | 4.8438
-6.5 | 0.1893 | 0.03797 | -0.1481 | 4.9855
-6 | 0.1886 | 0.03209 | -0.1461 | 5.8772
-5.5 | 0.1942 | 0.02617 | -0.1422 | 7.4207
-5 | 0.1984 | 0.01952 | -0.136 | 10.1639
-4.5 | 0.2081 | 0.01311 | -0.1281 | 15.8734
-4 | 0.2511 | 0.00988 | -0.1232 | 25.415
-3.5 | 0.3049 | 0.00794 | -0.1194 | 38.4005
-3 | 0.3678 | 0.00713 | -0.1169 | 51.5849
-2.5 | 0.4358 | 0.00679 | -0.1154 | 64.1826
-2 | 0.503 | 0.00647 | -0.1141 | 77.7434
-1.5 | 0.5726 | 0.00636 | -0.1134 | 90.0314
-1 | 0.6421 | 0.00624 | -0.1129 | 102.9006
-0.5 | 0.7124 | 0.00613 | -0.1127 | 116.2153
0 | 0.7826 | 0.00606 | -0.1126 | 129.1419
0.5 | 0.8523 | 0.00601 | -0.1125 | 141.8136
1 | 0.921 | 0.006 | -0.1124 | 153.5
1.5 | 0.9891 | 0.00604 | -0.1121 | 163.7583
2 | 1.0591 | 0.00604 | -0.1123 | 175.3477
2.5 | 1.1285 | 0.00604 | -0.1123 | 186.8377
3 | 1.1923 | 0.00589 | -0.1113 | 202.4278
3.5 | 1.2486 | 0.00562 | -0.1089 | 222.1708
4 | 1.3004 | 0.00526 | -0.1056 | 247.2243
4.5 | 1.3298 | 0.00507 | -0.0976 | 262.288
5 | 1.4692 | 0.00577 | -0.1123 | 254.6274
5.5 | 1.5284 | 0.00654 | -0.1106 | 233.7003
6 | 1.5985 | 0.00738 | -0.1114 | 216.5989
7 | 1.6939 | 0.00903 | -0.1045 | 187.5858
7.5 | 1.717 | 0.01023 | -0.0973 | 167.8397
8 | 1.7427 | 0.01189 | -0.0917 | 146.5685
8.5 | 1.7605 | 0.01441 | -0.0866 | 122.1721
9 | 1.7817 | 0.01731 | -0.0828 | 102.9289
9.5 | 1.7666 | 0.02268 | -0.0776 | 77.8924
10 | 1.7342 | 0.02978 | -0.0726 | 58.2337
10.5 | 1.6651 | 0.0387 | -0.0659 | 43.0258
11 | 1.6439 | 0.04477 | -0.062 | 36.7188
11.5 | 1.6331 | 0.05047 | -0.0591 | 32.3578
12 | 1.6305 | 0.0558 | -0.0567 | 29.2204
12.5 | 1.6549 | 0.05932 | -0.0552 | 27.8978
13 | 1.6614 | 0.06419 | -0.0534 | 25.8825
13.5 | 1.6769 | 0.06851 | -0.052 | 24.4767
14 | 1.6979 | 0.07247 | -0.0507 | 23.429

## 121. Re 14M Mach 0.00 (1)
BIGFOIL.COM POLAR EXPORT
ua2-180sm
UA(2)-180 smoothed |  |  |  | Cl Max: | 2.146 | at alpha= | 15.5 | deg
JavaFoil+Calcfoil stall+Eppler ext transition |  |  |  | L/D Max: | 194.041 | at alpha= | 2 | deg
Re: | 14000000 |  |  | Cd Min: | 0.00402 | at alpha= | -6 | deg
Mach: | 0 |  |  | Cl=0 at alpha= | -5.4407 | deg
|  |  |  | @ Cl=0.1, Cd= | 0.00451
|  |  |  | @ Cl=0.4, Cd= | 0.0043762
|  |  |  | @ Cl=0.6, Cd= | 0.0044819
alpha (deg) | Cl | Cd | Cm | Cl/Cd
-20 | -0.482 | 0.14817 | -0.04 | -3.251
-19.5 | -0.493 | 0.13763 | -0.042 | -3.583
-19 | -0.502 | 0.13236 | -0.042 | -3.794
-18.5 | -0.511 | 0.12624 | -0.042 | -4.05
-18 | -0.52 | 0.11902 | -0.043 | -4.37
-17.5 | -0.527 | 0.11461 | -0.043 | -4.594
-17 | -0.532 | 0.11033 | -0.043 | -4.819
-16.5 | -0.535 | 0.10575 | -0.043 | -5.064
-16 | -0.539 | 0.10071 | -0.043 | -5.347
-15.5 | -0.539 | 0.09709 | -0.043 | -5.548
-15 | -0.537 | 0.09294 | -0.043 | -5.779
-14.5 | -0.533 | 0.08897 | -0.042 | -5.994
-14 | -0.527 | 0.08562 | -0.042 | -6.152
-13.5 | -0.518 | 0.08074 | -0.043 | -6.419
-13 | -0.505 | 0.07499 | -0.044 | -6.734
-12.5 | -0.487 | 0.072 | -0.044 | -6.771
-12 | -0.47 | 0.06639 | -0.046 | -7.078
-11.5 | -0.45 | 0.06068 | -0.049 | -7.418
-11 | -0.432 | 0.0515 | -0.054 | -8.378
-10.5 | -0.47 | 0.00986 | -0.077 | -47.646
-10 | -0.447 | 0.00768 | -0.079 | -58.246
-9.5 | -0.409 | 0.00716 | -0.08 | -57.128
-9 | -0.368 | 0.00646 | -0.081 | -56.936
-8.5 | -0.323 | 0.00416 | -0.081 | -77.795
-8 | -0.276 | 0.00412 | -0.082 | -66.946
-7.5 | -0.226 | 0.00413 | -0.083 | -54.811
-7 | -0.174 | 0.00404 | -0.083 | -43.132
-6.5 | -0.12 | 0.00407 | -0.084 | -29.599
-6 | -0.065 | 0.00402 | -0.084 | -16.043
-5.5 | -0.007 | 0.00402 | -0.085 | -1.739
-5 | 0.052 | 0.00451 | -0.086 | 11.523
-4.5 | 0.112 | 0.00451 | -0.086 | 24.851
-4 | 0.173 | 0.00447 | -0.087 | 38.716
-3.5 | 0.235 | 0.0044 | -0.088 | 53.424
-3 | 0.298 | 0.00444 | -0.088 | 66.99
-2.5 | 0.36 | 0.00437 | -0.089 | 82.429
-2 | 0.424 | 0.00438 | -0.09 | 96.792
-1.5 | 0.487 | 0.00487 | -0.09 | 99.947
-1 | 0.55 | 0.00437 | -0.091 | 126.07
-0.5 | 0.617 | 0.00452 | -0.092 | 136.531
0 | 0.679 | 0.00473 | -0.092 | 143.499
0.5 | 0.741 | 0.0049 | -0.093 | 151.119
1 | 0.803 | 0.00513 | -0.094 | 156.547
1.5 | 0.864 | 0.00498 | -0.094 | 173.408
2 | 0.926 | 0.00477 | -0.095 | 194.041
2.5 | 0.977 | 0.00713 | -0.095 | 136.994
3 | 1.037 | 0.00747 | -0.096 | 138.785
3.5 | 1.097 | 0.00782 | -0.097 | 140.309
4 | 1.156 | 0.00811 | -0.097 | 142.455
4.5 | 1.213 | 0.00846 | -0.098 | 143.285
5 | 1.269 | 0.00888 | -0.098 | 142.973
5.5 | 1.325 | 0.00922 | -0.099 | 143.722
6 | 1.381 | 0.00955 | -0.099 | 144.599
6.5 | 1.436 | 0.0099 | -0.1 | 145.044
7 | 1.491 | 0.01035 | -0.101 | 144.054
7.5 | 1.545 | 0.01073 | -0.101 | 144.043
8 | 1.599 | 0.01122 | -0.102 | 142.472
8.5 | 1.651 | 0.01173 | -0.102 | 140.731
9 | 1.701 | 0.01246 | -0.102 | 136.547
9.5 | 1.75 | 0.01334 | -0.103 | 131.22
10 | 1.8 | 0.01423 | -0.103 | 126.458
10.5 | 1.848 | 0.01505 | -0.104 | 122.788
11 | 1.898 | 0.01579 | -0.104 | 120.185
11.5 | 1.945 | 0.0167 | -0.104 | 116.523
12 | 1.992 | 0.01769 | -0.105 | 112.636
12.5 | 2.036 | 0.01911 | -0.105 | 106.542
13 | 2.075 | 0.02123 | -0.105 | 97.782
13.5 | 2.101 | 0.02339 | -0.106 | 89.846
14 | 2.122 | 0.02572 | -0.106 | 82.519
14.5 | 2.13 | 0.03199 | -0.106 | 66.601
15 | 2.141 | 0.03401 | -0.106 | 62.953
15.5 | 2.146 | 0.03639 | -0.107 | 58.978
16 | 2.144 | 0.03951 | -0.107 | 54.278
16.5 | 2.136 | 0.04252 | -0.107 | 50.241
17 | 2.124 | 0.04469 | -0.108 | 47.517
17.5 | 2.105 | 0.04793 | -0.108 | 43.918
18 | 2.08 | 0.05077 | -0.108 | 40.975
18.5 | 2.05 | 0.05402 | -0.109 | 37.954
19 | 2.017 | 0.05698 | -0.109 | 35.391
19.5 | 1.977 | 0.06096 | -0.11 | 32.432
20 | 1.935 | 0.06394 | -0.11 | 30.263

## 122. Re 14M Mach 0.00 (2)
BIGFOIL.COM POLAR EXPORT
ua2-180sm
UA(2)-180 smoothed |  |  |  | Cl Max: | 1.8434 | at alpha= | 12.5 | deg
XFOIL ncrit=9 |  |  |  | L/D Max: | 256.189 | at alpha= | 5 | deg
Re: | 14000000 |  |  | Cd Min: | 0.07799 | at alpha= | 17.5 | deg
Mach: | 0 |  |  | Cl=0 at alpha= | -5.5858 | deg
|  |  |  | @ Cl=0.1, Cd= | 0.0064322
|  |  |  | @ Cl=0.4, Cd= | 0.0057703
|  |  |  | @ Cl=0.6, Cd= | 0.0055852
alpha (deg) | Cl | Cd | Cm | Cl/Cd
-20 | -1.3007 | 0.02121 | -0.151 | -61.3248
-19.5 | -1.2854 | 0.01991 | -0.1469 | -64.5605
-19 | -1.2728 | 0.01864 | -0.1417 | -68.2833
-17.5 | -1.2142 | 0.01608 | -0.1247 | -75.51
-17 | -1.1778 | 0.0154 | -0.1214 | -76.4805
-16.5 | -1.1434 | 0.01447 | -0.1178 | -79.0187
-16 | -1.1024 | 0.01377 | -0.115 | -80.0581
-15.5 | -1.0607 | 0.01301 | -0.1124 | -81.5296
-15 | -1.0148 | 0.01242 | -0.1103 | -81.7069
-14.5 | -0.9668 | 0.01191 | -0.1085 | -81.1755
-14 | -0.9176 | 0.01143 | -0.1069 | -80.28
-13.5 | -0.8672 | 0.011 | -0.1055 | -78.8364
-13 | -0.8159 | 0.0106 | -0.1042 | -76.9717
-12.5 | -0.7638 | 0.01024 | -0.103 | -74.5898
-12 | -0.7105 | 0.00994 | -0.102 | -71.4789
-11.5 | -0.6572 | 0.00962 | -0.1011 | -68.316
-11 | -0.6034 | 0.00931 | -0.1002 | -64.812
-10.5 | -0.5486 | 0.00905 | -0.0995 | -60.6188
-10 | -0.4935 | 0.00878 | -0.0989 | -56.2073
-9.5 | -0.4381 | 0.00851 | -0.0983 | -51.4806
-9 | -0.3831 | 0.0082 | -0.0977 | -46.7195
-8.5 | -0.3284 | 0.00785 | -0.0971 | -41.8344
-8 | -0.273 | 0.00756 | -0.0966 | -36.1111
-7.5 | -0.2171 | 0.0073 | -0.0961 | -29.7397
-7 | -0.1609 | 0.00707 | -0.0958 | -22.7581
-6.5 | -0.1042 | 0.0069 | -0.0956 | -15.1014
-6 | -0.0473 | 0.00674 | -0.0955 | -7.0178
-5.5 | 0.0098 | 0.00661 | -0.0954 | 1.4826
-5 | 0.0674 | 0.0065 | -0.0954 | 10.3692
-4.5 | 0.1251 | 0.00638 | -0.0955 | 19.6082
-4 | 0.1829 | 0.00626 | -0.0957 | 29.2173
-3.5 | 0.2407 | 0.00613 | -0.0958 | 39.2659
-3 | 0.2978 | 0.00595 | -0.0959 | 50.0504
-2.5 | 0.3555 | 0.00584 | -0.0961 | 60.8733
-2 | 0.413 | 0.00575 | -0.0963 | 71.8261
-1.5 | 0.4702 | 0.0057 | -0.0966 | 82.4912
-1 | 0.5275 | 0.00566 | -0.0968 | 93.1979
-0.5 | 0.5857 | 0.0056 | -0.0973 | 104.5893
0 | 0.6435 | 0.00554 | -0.0978 | 116.1552
0.5 | 0.7009 | 0.0055 | -0.0982 | 127.4364
1 | 0.7578 | 0.0055 | -0.0986 | 137.7818
1.5 | 0.8149 | 0.0055 | -0.099 | 148.1636
2 | 0.8723 | 0.00548 | -0.0996 | 159.1788
2.5 | 0.9296 | 0.00546 | -0.1001 | 170.2564
3 | 0.9797 | 0.00509 | -0.0994 | 192.4754
3.5 | 1.03 | 0.00489 | -0.0987 | 210.6339
4 | 1.0785 | 0.00464 | -0.0977 | 232.4353
5 | 1.1631 | 0.00454 | -0.093 | 256.1894
5.5 | 1.2427 | 0.00502 | -0.0992 | 247.5498
6 | 1.3094 | 0.00541 | -0.1026 | 242.0333
6.5 | 1.359 | 0.00573 | -0.102 | 237.1728
7 | 1.4207 | 0.0061 | -0.1044 | 232.9016
7.5 | 1.4816 | 0.0065 | -0.1066 | 227.9385
8 | 1.5442 | 0.00686 | -0.1093 | 225.102
8.5 | 1.6057 | 0.00721 | -0.1118 | 222.7046
9 | 1.6642 | 0.00759 | -0.1137 | 219.2622
10 | 1.7424 | 0.00859 | -0.1095 | 202.8405
10.5 | 1.7559 | 0.00902 | -0.102 | 194.6674
11 | 1.7871 | 0.00955 | -0.0987 | 187.1309
11.5 | 1.8167 | 0.01026 | -0.0955 | 177.0663
12 | 1.8381 | 0.01138 | -0.0914 | 161.5202
12.5 | 1.8434 | 0.01341 | -0.0858 | 137.4646
13.5 | 1.8065 | 0.02239 | -0.0744 | 80.6833
14 | 1.7814 | 0.02862 | -0.0705 | 62.2432
14.5 | 1.7336 | 0.0375 | -0.0665 | 46.2293
15 | 1.6803 | 0.04712 | -0.0628 | 35.66
15.5 | 1.6714 | 0.05279 | -0.0614 | 31.6613
16 | 1.6642 | 0.05847 | -0.0603 | 28.4625
16.5 | 1.644 | 0.06555 | -0.0589 | 25.0801
17 | 1.6404 | 0.07111 | -0.0583 | 23.0685
17.5 | 1.6255 | 0.07799 | -0.0577 | 20.8424

## 123. Re 14M Mach 0.10 (1)
BIGFOIL.COM POLAR EXPORT
ua2-180sm
UA(2)-180 smoothed |  |  |  | Cl Max: | 2.145 | at alpha= | 15.5 | deg
JavaFoil+Calcfoil stall+Eppler ext transition |  |  |  | L/D Max: | 195.462 | at alpha= | 2 | deg
Re: | 14000000 |  |  | Cd Min: | 0.004 | at alpha= | -5 | deg
Mach: | 0.1 |  |  | Cl=0 at alpha= | -5.4407 | deg
|  |  |  | @ Cl=0.1, Cd= | 0.0044
|  |  |  | @ Cl=0.4, Cd= | 0.0043863
|  |  |  | @ Cl=0.6, Cd= | 0.0045133
alpha (deg) | Cl | Cd | Cm | Cl/Cd
-20 | -0.434 | 0.14546 | -0.041 | -2.987
-19.5 | -0.446 | 0.14266 | -0.041 | -3.128
-19 | -0.459 | 0.13273 | -0.042 | -3.462
-18.5 | -0.469 | 0.13013 | -0.041 | -3.606
-18 | -0.481 | 0.12108 | -0.043 | -3.976
-17.5 | -0.492 | 0.11363 | -0.044 | -4.327
-17 | -0.5 | 0.10934 | -0.044 | -4.572
-16.5 | -0.507 | 0.10505 | -0.044 | -4.826
-16 | -0.513 | 0.09965 | -0.044 | -5.144
-15.5 | -0.516 | 0.096 | -0.044 | -5.37
-15 | -0.517 | 0.09221 | -0.043 | -5.601
-14.5 | -0.515 | 0.08863 | -0.043 | -5.813
-14 | -0.511 | 0.08549 | -0.042 | -5.981
-13.5 | -0.503 | 0.0827 | -0.041 | -6.088
-13 | -0.492 | 0.07721 | -0.043 | -6.371
-12.5 | -0.477 | 0.07339 | -0.043 | -6.5
-12 | -0.46 | 0.0691 | -0.044 | -6.656
-11.5 | -0.441 | 0.06376 | -0.046 | -6.915
-11 | -0.42 | 0.05837 | -0.049 | -7.191
-10.5 | -0.404 | 0.04495 | -0.058 | -8.994
-10 | -0.441 | 0.00806 | -0.079 | -54.72
-9.5 | -0.406 | 0.00731 | -0.08 | -55.627
-9 | -0.366 | 0.00666 | -0.081 | -54.961
-8.5 | -0.322 | 0.0042 | -0.082 | -76.749
-8 | -0.276 | 0.00414 | -0.082 | -66.664
-7.5 | -0.226 | 0.00415 | -0.083 | -54.504
-7 | -0.175 | 0.00411 | -0.084 | -42.458
-6.5 | -0.121 | 0.00403 | -0.084 | -29.925
-6 | -0.065 | 0.00405 | -0.085 | -15.962
-5.5 | -0.007 | 0.00402 | -0.085 | -1.746
-5 | 0.052 | 0.004 | -0.086 | 13.041
-4.5 | 0.112 | 0.0045 | -0.087 | 24.989
-4 | 0.174 | 0.00443 | -0.087 | 39.222
-3.5 | 0.236 | 0.00445 | -0.088 | 53.088
-3 | 0.299 | 0.0044 | -0.089 | 67.895
-2.5 | 0.362 | 0.00441 | -0.089 | 82.116
-2 | 0.426 | 0.00437 | -0.09 | 97.318
-1.5 | 0.489 | 0.00488 | -0.091 | 100.22
-1 | 0.553 | 0.00438 | -0.091 | 126.408
-0.5 | 0.62 | 0.00457 | -0.092 | 135.608
0 | 0.682 | 0.00469 | -0.093 | 145.423
0.5 | 0.744 | 0.0049 | -0.093 | 151.789
1 | 0.807 | 0.00517 | -0.094 | 155.926
1.5 | 0.869 | 0.0046 | -0.095 | 188.89
2 | 0.93 | 0.00476 | -0.095 | 195.462
2.5 | 0.982 | 0.00721 | -0.096 | 136.207
3 | 1.042 | 0.00752 | -0.097 | 138.584
3.5 | 1.102 | 0.00787 | -0.097 | 139.962
4 | 1.161 | 0.00818 | -0.098 | 141.855
4.5 | 1.218 | 0.00854 | -0.098 | 142.557
5 | 1.274 | 0.00896 | -0.099 | 142.143
5.5 | 1.33 | 0.00932 | -0.099 | 142.705
6 | 1.386 | 0.00966 | -0.1 | 143.477
6.5 | 1.442 | 0.01002 | -0.1 | 143.845
7 | 1.496 | 0.01048 | -0.101 | 142.777
7.5 | 1.551 | 0.01087 | -0.101 | 142.644
8 | 1.605 | 0.01139 | -0.102 | 140.894
8.5 | 1.657 | 0.01193 | -0.102 | 138.879
9 | 1.707 | 0.01268 | -0.103 | 134.602
9.5 | 1.756 | 0.01359 | -0.103 | 129.243
10 | 1.805 | 0.01451 | -0.104 | 124.453
10.5 | 1.854 | 0.01535 | -0.104 | 120.772
11 | 1.903 | 0.01613 | -0.104 | 118.023
11.5 | 1.951 | 0.01706 | -0.105 | 114.309
12 | 1.998 | 0.01809 | -0.105 | 110.445
12.5 | 2.043 | 0.01951 | -0.106 | 104.718
13 | 2.082 | 0.02167 | -0.106 | 96.105
13.5 | 2.107 | 0.02399 | -0.106 | 87.825
14 | 2.127 | 0.02635 | -0.107 | 80.719
14.5 | 2.132 | 0.03269 | -0.106 | 65.236
15 | 2.142 | 0.03494 | -0.107 | 61.294
15.5 | 2.145 | 0.03724 | -0.107 | 57.589
16 | 2.14 | 0.04059 | -0.107 | 52.718
16.5 | 2.129 | 0.04328 | -0.108 | 49.19
17 | 2.112 | 0.04602 | -0.108 | 45.901
17.5 | 2.089 | 0.04928 | -0.108 | 42.382
18 | 2.06 | 0.05221 | -0.109 | 39.449
18.5 | 2.026 | 0.05538 | -0.109 | 36.582
19 | 1.986 | 0.05868 | -0.11 | 33.85
19.5 | 1.941 | 0.06275 | -0.11 | 30.933
20 | 1.893 | 0.06657 | -0.11 | 28.43

## 124. Re 14M Mach 0.10 (2)
BIGFOIL.COM POLAR EXPORT
ua2-180sm
UA(2)-180 smoothed |  |  |  | Cl Max: | 1.8566 | at alpha= | 12.5 | deg
XFOIL ncrit=9 |  |  |  | L/D Max: | 256.105 | at alpha= | 5 | deg
Re: | 14000000 |  |  | Cd Min: | 0.08007 | at alpha= | 17.5 | deg
Mach: | 0.1 |  |  | Cl=0 at alpha= | -5.5833 | deg
|  |  |  | @ Cl=0.1, Cd= | 0.0064531
|  |  |  | @ Cl=0.4, Cd= | 0.0057919
|  |  |  | @ Cl=0.6, Cd= | 0.0055995
alpha (deg) | Cl | Cd | Cm | Cl/Cd
-20 | -1.249 | 0.02519 | -0.1602 | -49.5832
-19.5 | -1.2416 | 0.02294 | -0.1572 | -54.1238
-19 | -1.2401 | 0.02084 | -0.1525 | -59.5058
-18.5 | -1.2305 | 0.01934 | -0.147 | -63.6246
-18 | -1.2166 | 0.01815 | -0.1411 | -67.0303
-17.5 | -1.1962 | 0.01729 | -0.1351 | -69.1845
-17 | -1.1756 | 0.01653 | -0.1288 | -71.1192
-16.5 | -1.1397 | 0.01575 | -0.125 | -72.3619
-16 | -1.103 | 0.01485 | -0.1214 | -74.2761
-15.5 | -1.0649 | 0.01388 | -0.1179 | -76.7219
-15 | -1.0207 | 0.01314 | -0.1152 | -77.6788
-14.5 | -0.9737 | 0.01251 | -0.1129 | -77.8337
-14 | -0.9263 | 0.01186 | -0.1107 | -78.1029
-13.5 | -0.8759 | 0.01136 | -0.1089 | -77.1039
-13 | -0.8244 | 0.0109 | -0.1073 | -75.633
-12.5 | -0.7718 | 0.0105 | -0.1058 | -73.5048
-12 | -0.7181 | 0.01016 | -0.1046 | -70.6791
-11.5 | -0.6642 | 0.00981 | -0.1034 | -67.7064
-11 | -0.6098 | 0.00947 | -0.1023 | -64.3928
-10.5 | -0.5543 | 0.00919 | -0.1014 | -60.3156
-10 | -0.4986 | 0.0089 | -0.1006 | -56.0225
-9.5 | -0.4425 | 0.00862 | -0.0999 | -51.3341
-9 | -0.3861 | 0.00837 | -0.0993 | -46.129
-8.5 | -0.3311 | 0.00798 | -0.0985 | -41.4912
-8 | -0.2754 | 0.00765 | -0.0978 | -36
-7.5 | -0.2192 | 0.00737 | -0.0973 | -29.7422
-7 | -0.1626 | 0.00713 | -0.0968 | -22.805
-6.5 | -0.1054 | 0.00695 | -0.0966 | -15.1655
-6 | -0.048 | 0.00678 | -0.0963 | -7.0796
-5.5 | 0.0096 | 0.00663 | -0.0962 | 1.448
-5 | 0.0675 | 0.00652 | -0.0962 | 10.3528
-4.5 | 0.1258 | 0.0064 | -0.0962 | 19.6562
-4 | 0.1841 | 0.00627 | -0.0963 | 29.362
-3.5 | 0.2424 | 0.00615 | -0.0965 | 39.4146
-3 | 0.2999 | 0.00597 | -0.0965 | 50.2345
-2.5 | 0.358 | 0.00585 | -0.0967 | 61.1966
-2 | 0.4158 | 0.00577 | -0.0969 | 72.0624
-1.5 | 0.4734 | 0.00571 | -0.0971 | 82.9072
-1 | 0.5312 | 0.00567 | -0.0974 | 93.6861
-0.5 | 0.5898 | 0.00561 | -0.0978 | 105.1337
0 | 0.648 | 0.00555 | -0.0983 | 116.7568
0.5 | 0.7057 | 0.00551 | -0.0987 | 128.0762
1 | 0.763 | 0.00551 | -0.099 | 138.4755
1.5 | 0.8205 | 0.00551 | -0.0995 | 148.9111
2 | 0.8783 | 0.00548 | -0.1 | 160.2737
2.5 | 0.936 | 0.00547 | -0.1006 | 171.1152
3.5 | 1.0371 | 0.0049 | -0.0992 | 211.6531
4 | 1.0858 | 0.00466 | -0.0981 | 233.0043
4.5 | 1.1281 | 0.00446 | -0.0957 | 252.9372
5 | 1.1704 | 0.00457 | -0.0932 | 256.105
5.5 | 1.2521 | 0.00506 | -0.0998 | 247.4506
6 | 1.3184 | 0.00546 | -0.1029 | 241.4652
6.5 | 1.3689 | 0.00579 | -0.1025 | 236.4249
7 | 1.4309 | 0.00616 | -0.1048 | 232.289
7.5 | 1.4925 | 0.00657 | -0.107 | 227.1689
8 | 1.5552 | 0.00696 | -0.1096 | 223.4483
8.5 | 1.6172 | 0.00731 | -0.112 | 221.2312
9 | 1.6764 | 0.00768 | -0.1139 | 218.2812
9.5 | 1.7252 | 0.00815 | -0.1138 | 211.681
10 | 1.7418 | 0.00867 | -0.1067 | 200.8997
10.5 | 1.7629 | 0.00913 | -0.1009 | 193.0887
11 | 1.7954 | 0.00969 | -0.0978 | 185.2838
11.5 | 1.8245 | 0.01047 | -0.0945 | 174.2598
12 | 1.846 | 0.01165 | -0.0905 | 158.4549
12.5 | 1.8566 | 0.01355 | -0.0857 | 137.0185
13 | 1.8537 | 0.01666 | -0.0806 | 111.2665
14 | 1.7872 | 0.02957 | -0.0702 | 60.4396
14.5 | 1.7344 | 0.03894 | -0.066 | 44.5403
15 | 1.6777 | 0.04876 | -0.0622 | 34.4073
15.5 | 1.6662 | 0.05478 | -0.0607 | 30.4162
16 | 1.663 | 0.06003 | -0.0597 | 27.7028
16.5 | 1.6432 | 0.06712 | -0.0584 | 24.4815
17 | 1.6405 | 0.07263 | -0.0578 | 22.5871
17.5 | 1.6212 | 0.08007 | -0.0571 | 20.2473

## 125. Re 14M Mach 0.25 (1)
BIGFOIL.COM POLAR EXPORT
ua2-180sm
UA(2)-180 smoothed |  |  |  | Cl Max: | 2.136 | at alpha= | 14.5 | deg
JavaFoil+Calcfoil stall+Eppler ext transition |  |  |  | L/D Max: | 172.207 | at alpha= | 1 | deg
Re: | 14000000 |  |  | Cd Min: | 0.004 | at alpha= | -5.5 | deg
Mach: | 0.25 |  |  | Cl=0 at alpha= | -5.4417 | deg
|  |  |  | @ Cl=0.1, Cd= | 0.0043663
|  |  |  | @ Cl=0.4, Cd= | 0.0043832
|  |  |  | @ Cl=0.6, Cd= | 0.0044567
alpha (deg) | Cl | Cd | Cm | Cl/Cd
-18 | -0.076 | 0.12645 | -0.044 | -0.599
-17.5 | -0.073 | 0.11871 | -0.045 | -0.614
-17 | -0.169 | 0.11271 | -0.045 | -1.503
-16.5 | -0.219 | 0.11219 | -0.043 | -1.95
-16 | -0.26 | 0.09953 | -0.047 | -2.617
-15.5 | -0.296 | 0.09341 | -0.048 | -3.165
-15 | -0.327 | 0.08677 | -0.049 | -3.765
-14.5 | -0.354 | 0.0802 | -0.051 | -4.411
-14 | -0.376 | 0.07567 | -0.051 | -4.967
-13.5 | -0.39 | 0.07391 | -0.051 | -5.281
-13 | -0.396 | 0.07102 | -0.05 | -5.573
-12.5 | -0.394 | 0.07208 | -0.047 | -5.472
-12 | -0.391 | 0.06985 | -0.046 | -5.599
-11.5 | -0.384 | 0.06665 | -0.045 | -5.756
-11 | -0.371 | 0.06458 | -0.042 | -5.75
-10.5 | -0.356 | 0.06227 | -0.041 | -5.71
-10 | -0.336 | 0.058 | -0.042 | -5.797
-9.5 | -0.322 | 0.04391 | -0.057 | -7.331
-9 | -0.287 | 0.04931 | -0.049 | -5.823
-8.5 | -0.313 | 0.00674 | -0.084 | -46.507
-8 | -0.271 | 0.00614 | -0.085 | -44.104
-7.5 | -0.224 | 0.0042 | -0.085 | -53.422
-7 | -0.174 | 0.00414 | -0.086 | -42.042
-6.5 | -0.121 | 0.00403 | -0.086 | -30.019
-6 | -0.065 | 0.00405 | -0.087 | -16.122
-5.5 | -0.007 | 0.004 | -0.088 | -1.776
-5 | 0.053 | 0.00401 | -0.088 | 13.202
-4.5 | 0.115 | 0.00448 | -0.089 | 25.592
-4 | 0.178 | 0.00449 | -0.09 | 39.515
-3.5 | 0.241 | 0.00444 | -0.09 | 54.339
-3 | 0.306 | 0.00444 | -0.091 | 69.021
-2.5 | 0.371 | 0.00437 | -0.092 | 84.865
-2 | 0.437 | 0.0044 | -0.092 | 99.307
-1.5 | 0.502 | 0.00437 | -0.093 | 114.886
-1 | 0.568 | 0.00435 | -0.094 | 130.617
-0.5 | 0.637 | 0.00458 | -0.094 | 139.217
0 | 0.701 | 0.00474 | -0.095 | 147.887
0.5 | 0.765 | 0.00495 | -0.096 | 154.33
1 | 0.828 | 0.00481 | -0.097 | 172.207
1.5 | 0.892 | 0.0067 | -0.097 | 133.054
2 | 0.955 | 0.00709 | -0.098 | 134.772
2.5 | 1.007 | 0.00745 | -0.098 | 135.146
3 | 1.068 | 0.00785 | -0.099 | 136.052
3.5 | 1.128 | 0.00825 | -0.1 | 136.718
4 | 1.187 | 0.00863 | -0.1 | 137.545
4.5 | 1.245 | 0.00901 | -0.101 | 138.216
5 | 1.302 | 0.0095 | -0.101 | 137.085
5.5 | 1.359 | 0.00991 | -0.102 | 137.226
6 | 1.416 | 0.01035 | -0.102 | 136.871
6.5 | 1.472 | 0.01083 | -0.103 | 135.88
7 | 1.527 | 0.01132 | -0.103 | 134.885
7.5 | 1.581 | 0.01182 | -0.104 | 133.802
8 | 1.634 | 0.01246 | -0.104 | 131.115
8.5 | 1.687 | 0.01311 | -0.104 | 128.653
9 | 1.738 | 0.01401 | -0.105 | 124.067
9.5 | 1.787 | 0.01515 | -0.105 | 117.906
10 | 1.836 | 0.0162 | -0.106 | 113.339
10.5 | 1.884 | 0.01723 | -0.106 | 109.301
11 | 1.933 | 0.01816 | -0.106 | 106.43
11.5 | 1.982 | 0.01914 | -0.107 | 103.546
12 | 2.03 | 0.02023 | -0.107 | 100.384
12.5 | 2.077 | 0.02186 | -0.108 | 95.001
13 | 2.114 | 0.02433 | -0.108 | 86.902
13.5 | 2.132 | 0.02713 | -0.108 | 78.589
14 | 2.133 | 0.03504 | -0.108 | 60.859
14.5 | 2.136 | 0.03777 | -0.108 | 56.561
15 | 2.132 | 0.04021 | -0.109 | 53.026
15.5 | 2.117 | 0.04392 | -0.109 | 48.19
16 | 2.092 | 0.04714 | -0.109 | 44.388
16.5 | 2.058 | 0.0505 | -0.11 | 40.741
17 | 2.013 | 0.05376 | -0.11 | 37.452
17.5 | 1.958 | 0.05715 | -0.11 | 34.267
18 | 1.893 | 0.0612 | -0.111 | 30.925
18.5 | 1.816 | 0.06543 | -0.111 | 27.756
19 | 1.73 | 0.06963 | -0.111 | 24.849
19.5 | 1.637 | 0.07408 | -0.112 | 22.092

## 126. Re 14M Mach 0.25 (2)
BIGFOIL.COM POLAR EXPORT
ua2-180sm
UA(2)-180 smoothed |  |  |  | Cl Max: | 1.9084 | at alpha= | 13 | deg
XFOIL ncrit=9 |  |  |  | L/D Max: | 254.261 | at alpha= | 4.5 | deg
Re: | 14000000 |  |  | Cd Min: | 0.14455 | at alpha= | -17 | deg
Mach: | 0.25 |  |  | Cl=0 at alpha= | -5.5689 | deg
|  |  |  | @ Cl=0.1, Cd= | 0.0065783
|  |  |  | @ Cl=0.4, Cd= | 0.0058775
|  |  |  | @ Cl=0.6, Cd= | 0.0056642
alpha (deg) | Cl | Cd | Cm | Cl/Cd
-17 | -0.0586 | 0.14455 | -0.059 | -0.4054
-16.5 | -0.0403 | 0.14089 | -0.0636 | -0.28604
-16 | -0.0282 | 0.13711 | -0.0694 | -0.20567
-15.5 | -0.01 | 0.13253 | -0.0733 | -0.075455
-14 | -0.7668 | 0.02314 | -0.1537 | -33.1374
-13.5 | -0.8025 | 0.02024 | -0.1415 | -39.6492
-13 | -0.8137 | 0.01645 | -0.1326 | -49.465
-12.5 | -0.7851 | 0.01434 | -0.127 | -54.749
-12 | -0.7414 | 0.013 | -0.1229 | -57.0308
-11.5 | -0.6893 | 0.01215 | -0.1197 | -56.7325
-11 | -0.6358 | 0.01134 | -0.1168 | -56.067
-10.5 | -0.5808 | 0.01061 | -0.1142 | -54.7408
-10 | -0.5234 | 0.01005 | -0.112 | -52.0796
-9.5 | -0.4653 | 0.00955 | -0.1101 | -48.7225
-9 | -0.406 | 0.00915 | -0.1085 | -44.3716
-8.5 | -0.3466 | 0.00878 | -0.1071 | -39.4761
-8 | -0.2866 | 0.00847 | -0.1059 | -33.8371
-7.5 | -0.2295 | 0.00795 | -0.1044 | -28.8679
-7 | -0.1716 | 0.00753 | -0.1031 | -22.7888
-6.5 | -0.112 | 0.00725 | -0.1022 | -15.4483
-6 | -0.0519 | 0.00703 | -0.1015 | -7.3826
-5.5 | 0.0083 | 0.00683 | -0.1009 | 1.2152
-5 | 0.069 | 0.00666 | -0.1005 | 10.3604
-4.5 | 0.1297 | 0.0065 | -0.1003 | 19.9538
-4 | 0.1906 | 0.00635 | -0.1002 | 30.0157
-3.5 | 0.2513 | 0.00622 | -0.1001 | 40.4019
-3 | 0.3119 | 0.00608 | -0.1001 | 51.2993
-2.5 | 0.3717 | 0.00592 | -0.1 | 62.7872
-2 | 0.4316 | 0.00583 | -0.1 | 74.0309
-1.5 | 0.4914 | 0.00578 | -0.1001 | 85.0173
-1 | 0.5515 | 0.00572 | -0.1003 | 96.4161
-0.5 | 0.6123 | 0.00565 | -0.1007 | 108.3717
0 | 0.6729 | 0.00561 | -0.1011 | 119.9465
0.5 | 0.7325 | 0.00556 | -0.1014 | 131.7446
1 | 0.7918 | 0.00557 | -0.1017 | 142.1544
1.5 | 0.8515 | 0.00556 | -0.1021 | 153.1475
2 | 0.9118 | 0.00554 | -0.1027 | 164.5848
2.5 | 0.9717 | 0.00553 | -0.1032 | 175.7143
3 | 1.024 | 0.00522 | -0.1023 | 196.1686
3.5 | 1.0768 | 0.005 | -0.1016 | 215.36
4 | 1.1267 | 0.00474 | -0.1003 | 237.7004
4.5 | 1.1696 | 0.0046 | -0.0975 | 254.2609
5 | 1.2089 | 0.00476 | -0.0938 | 253.9706
5.5 | 1.3043 | 0.00529 | -0.1028 | 246.5595
6 | 1.3694 | 0.00569 | -0.1049 | 240.6678
6.5 | 1.4243 | 0.00607 | -0.1049 | 234.6458
7 | 1.4886 | 0.00647 | -0.1069 | 230.0773
7.5 | 1.5533 | 0.00692 | -0.1092 | 224.4653
8 | 1.6184 | 0.0074 | -0.1115 | 218.7027
8.5 | 1.6816 | 0.00791 | -0.1135 | 212.5917
9 | 1.7268 | 0.00836 | -0.1117 | 206.555
9.5 | 1.7436 | 0.00868 | -0.104 | 200.8756
10 | 1.769 | 0.00933 | -0.0986 | 189.6034
10.5 | 1.7979 | 0.01018 | -0.0945 | 176.611
11 | 1.8365 | 0.01085 | -0.0923 | 169.2627
11.5 | 1.8635 | 0.01207 | -0.0888 | 154.3911
12 | 1.8833 | 0.01383 | -0.085 | 136.175
12.5 | 1.9049 | 0.01584 | -0.0822 | 120.2588
13 | 1.9084 | 0.01926 | -0.0784 | 99.0862
13.5 | 1.869 | 0.02619 | -0.0728 | 71.3631
14 | 1.8363 | 0.03346 | -0.069 | 54.8805
14.5 | 1.7497 | 0.04529 | -0.0634 | 38.6333
15 | 1.691 | 0.05524 | -0.0597 | 30.6119
15.5 | 1.6775 | 0.06151 | -0.0582 | 27.272
16 | 1.6665 | 0.06776 | -0.057 | 24.5942
16.5 | 1.6265 | 0.07696 | -0.0554 | 21.1344
17 | 1.6284 | 0.08229 | -0.0551 | 19.7886
17.5 | 1.5945 | 0.09148 | -0.0544 | 17.43
18 | 1.5863 | 0.09819 | -0.0546 | 16.1554

## 127. Re 14M Mach 0.50 (1)
BIGFOIL.COM POLAR EXPORT
ua2-180sm
UA(2)-180 smoothed |  |  |  | Cl Max: | 2.135 | at alpha= | 12.5 | deg
JavaFoil+Calcfoil stall+Eppler ext transition |  |  |  | L/D Max: | 145.327 | at alpha= | -1 | deg
Re: | 14000000 |  |  | Cd Min: | 0.00392 | at alpha= | -3 | deg
Mach: | 0.5 |  |  | Cl=0 at alpha= | -5.4362 | deg
|  |  |  | @ Cl=0.1, Cd= | 0.011057
|  |  |  | @ Cl=0.4, Cd= | 0.0043424
|  |  |  | @ Cl=0.6, Cd= | 0.0043588
alpha (deg) | Cl | Cd | Cm | Cl/Cd
-20 | -0.824 | 0.14306 | -0.052 | -5.763
-19.5 | -0.796 | 0.1359 | -0.052 | -5.86
-19 | -0.767 | 0.13315 | -0.051 | -5.762
-18.5 | -0.738 | 0.13178 | -0.05 | -5.597
-18 | -0.708 | 0.12844 | -0.049 | -5.515
-17.5 | -0.68 | 0.12306 | -0.048 | -5.529
-17 | -0.652 | 0.11864 | -0.048 | -5.5
-16.5 | -0.626 | 0.12023 | -0.049 | -5.203
-16 | -0.598 | 0.11396 | -0.05 | -5.252
-15.5 | -0.57 | 0.10841 | -0.049 | -5.255
-15 | -0.541 | 0.10498 | -0.049 | -5.157
-14.5 | -0.513 | 0.09813 | -0.048 | -5.228
-14 | -0.485 | 0.09152 | -0.048 | -5.299
-13.5 | -0.457 | 0.08647 | -0.049 | -5.285
-13 | -0.429 | 0.08188 | -0.049 | -5.238
-12.5 | -0.401 | 0.07696 | -0.049 | -5.211
-12 | -0.373 | 0.07175 | -0.05 | -5.197
-11.5 | -0.343 | 0.07808 | -0.046 | -4.398
-11 | -0.315 | 0.074 | -0.046 | -4.26
-10.5 | -0.287 | 0.06843 | -0.047 | -4.196
-10 | -0.259 | 0.06326 | -0.048 | -4.094
-9.5 | -0.231 | 0.05846 | -0.049 | -3.95
-9 | -0.203 | 0.05405 | -0.051 | -3.755
-8.5 | -0.175 | 0.04992 | -0.053 | -3.505
-8 | -0.147 | 0.0457 | -0.056 | -3.216
-7.5 | -0.119 | 0.04176 | -0.059 | -2.846
-7 | -0.106 | 0.00866 | -0.092 | -12.266
-6.5 | -0.075 | 0.00406 | -0.097 | -18.38
-6 | -0.039 | 0.00404 | -0.097 | -9.759
-5.5 | -0.006 | 0.00411 | -0.098 | -1.341
-5 | 0.041 | 0.03569 | -0.045 | 1.147
-4.5 | 0.117 | 0.00396 | -0.099 | 29.574
-4 | 0.188 | 0.00398 | -0.1 | 47.093
-3.5 | 0.26 | 0.00396 | -0.101 | 65.829
-3 | 0.334 | 0.00392 | -0.102 | 85.308
-2.5 | 0.409 | 0.0044 | -0.102 | 92.957
-2 | 0.484 | 0.00441 | -0.103 | 109.69
-1.5 | 0.558 | 0.00437 | -0.104 | 127.821
-1 | 0.633 | 0.00435 | -0.105 | 145.327
-0.5 | 0.712 | 0.00617 | -0.105 | 115.39
0 | 0.781 | 0.00656 | -0.106 | 119.085
0.5 | 0.852 | 0.00702 | -0.107 | 121.427
1 | 0.923 | 0.00759 | -0.108 | 121.615
1.5 | 0.991 | 0.00778 | -0.108 | 127.396
2 | 1.058 | 0.00846 | -0.108 | 125.093
2.5 | 1.107 | 0.00899 | -0.109 | 123.135
3 | 1.17 | 0.00982 | -0.109 | 119.087
3.5 | 1.231 | 0.01063 | -0.109 | 115.837
4 | 1.291 | 0.01141 | -0.11 | 113.159
4.5 | 1.351 | 0.01224 | -0.11 | 110.334
5 | 1.409 | 0.01319 | -0.11 | 106.85
5.5 | 1.467 | 0.01409 | -0.11 | 104.105
6 | 1.523 | 0.01505 | -0.111 | 101.244
6.5 | 1.58 | 0.01601 | -0.111 | 98.707
7 | 1.637 | 0.01693 | -0.112 | 96.722
7.5 | 1.693 | 0.01798 | -0.112 | 94.191
8 | 1.749 | 0.01914 | -0.113 | 91.334
8.5 | 1.802 | 0.02031 | -0.113 | 88.704
9 | 1.852 | 0.0222 | -0.114 | 83.425
9.5 | 1.899 | 0.02408 | -0.114 | 78.852
10 | 1.943 | 0.02655 | -0.114 | 73.186
10.5 | 1.987 | 0.02851 | -0.115 | 69.683
11 | 2.029 | 0.03038 | -0.115 | 66.789
11.5 | 2.068 | 0.03245 | -0.115 | 63.745
12 | 2.104 | 0.035 | -0.116 | 60.112
12.5 | 2.135 | 0.03922 | -0.116 | 54.432
13 | 2.135 | 0.04575 | -0.116 | 46.66
13.5 | 2.019 | 0.06278 | -0.115 | 32.166
14 | 1.667 | 0.0731 | -0.115 | 22.811
14.5 | 1.259 | 0.08282 | -0.115 | 15.205
15 | 1.287 | 0.08959 | -0.116 | 14.367
15.5 | 1.316 | 0.09495 | -0.116 | 13.855
16 | 1.344 | 0.09864 | -0.117 | 13.623
16.5 | 1.37 | 0.11266 | -0.117 | 12.157
17 | 1.392 | 0.13463 | -0.116 | 10.338
17.5 | 1.408 | 0.15877 | -0.115 | 8.869

## 128. Re 14M Mach 0.50 (2)
BIGFOIL.COM POLAR EXPORT
ua2-180sm
UA(2)-180 smoothed |  |  |  | Cl Max: | 1.8019 | at alpha= | 9.5 | deg
XFOIL ncrit=9 |  |  |  | L/D Max: | 256.61 | at alpha= | 4.5 | deg
Re: | 14000000 |  |  | Cd Min: | 0.2137 | at alpha= | -20 | deg
Mach: | 0.5 |  |  | Cl=0 at alpha= | -16.3522 | deg
|  |  |  | @ Cl=0.1, Cd= | 0.1311
|  |  |  | @ Cl=0.4, Cd= | 0.0066581
|  |  |  | @ Cl=0.6, Cd= | 0.0060757
alpha (deg) | Cl | Cd | Cm | Cl/Cd
-20 | -0.1653 | 0.2137 | -0.0662 | -0.77351
-19.5 | -0.1443 | 0.20621 | -0.0701 | -0.69977
-19 | -0.1249 | 0.1982 | -0.0741 | -0.63017
-18.5 | -0.1045 | 0.19069 | -0.078 | -0.54801
-18 | -0.0789 | 0.18507 | -0.0818 | -0.42633
-17.5 | -0.0519 | 0.17991 | -0.0855 | -0.28848
-17 | -0.0288 | 0.17349 | -0.0891 | -0.166
-16.5 | -0.0068 | 0.16685 | -0.0927 | -0.040755
-16 | 0.0162 | 0.16047 | -0.0963 | 0.10095
-15.5 | 0.0319 | 0.1522 | -0.0999 | 0.20959
-15 | 0.0536 | 0.14575 | -0.1033 | 0.36775
-14.5 | 0.0715 | 0.13859 | -0.1069 | 0.51591
-14 | 0.0943 | 0.13274 | -0.1101 | 0.71041
-13.5 | 0.1154 | 0.12667 | -0.1133 | 0.91103
-13 | 0.1393 | 0.12128 | -0.1162 | 1.1486
-12.5 | 0.1533 | 0.11402 | -0.1195 | 1.3445
-12 | 0.1689 | 0.10737 | -0.1225 | 1.5731
-11.5 | 0.1848 | 0.10104 | -0.1254 | 1.829
-11 | 0.1965 | 0.09424 | -0.1285 | 2.0851
-10.5 | 0.2224 | 0.09003 | -0.1306 | 2.4703
-10 | 0.234 | 0.08376 | -0.1333 | 2.7937
-9.5 | 0.2475 | 0.07801 | -0.1357 | 3.1727
-9 | 0.2398 | 0.06974 | -0.139 | 3.4385
-8.5 | 0.2421 | 0.06332 | -0.1415 | 3.8234
-8 | 0.2434 | 0.05722 | -0.1439 | 4.2538
-7.5 | 0.2222 | 0.04917 | -0.1475 | 4.519
-7 | 0.199 | 0.04262 | -0.1507 | 4.6692
-6.5 | 0.1775 | 0.03633 | -0.1489 | 4.8858
-6 | 0.1777 | 0.0305 | -0.1463 | 5.8262
-5.5 | 0.1844 | 0.02468 | -0.1419 | 7.4716
-5 | 0.189 | 0.01812 | -0.1353 | 10.4305
-4.5 | 0.2015 | 0.01206 | -0.1275 | 16.7081
-4 | 0.2446 | 0.0089 | -0.1225 | 27.4831
-3.5 | 0.3014 | 0.0074 | -0.1189 | 40.7297
-3 | 0.3662 | 0.00678 | -0.1167 | 54.0118
-2.5 | 0.4355 | 0.00653 | -0.1154 | 66.6922
-2 | 0.5039 | 0.00629 | -0.1143 | 80.1113
-1.5 | 0.5739 | 0.00612 | -0.1136 | 93.7745
-1 | 0.6446 | 0.006 | -0.1133 | 107.4333
-0.5 | 0.7152 | 0.00591 | -0.1132 | 121.0152
0 | 0.7855 | 0.00586 | -0.1131 | 134.0444
0.5 | 0.8552 | 0.00585 | -0.1131 | 146.188
1 | 0.9234 | 0.00586 | -0.1128 | 157.5768
1.5 | 0.9935 | 0.00584 | -0.113 | 170.1199
2 | 1.0636 | 0.00584 | -0.1131 | 182.1233
2.5 | 1.1327 | 0.00587 | -0.1131 | 192.9642
3.5 | 1.2563 | 0.00551 | -0.1103 | 228.0036
4 | 1.3087 | 0.00532 | -0.1072 | 245.9962
4.5 | 1.3472 | 0.00525 | -0.1012 | 256.6095
5 | 1.3589 | 0.00552 | -0.0899 | 246.1775
6 | 1.5872 | 0.00723 | -0.1091 | 219.5297
6.5 | 1.6554 | 0.0081 | -0.1095 | 204.3704
7 | 1.6966 | 0.00897 | -0.105 | 189.1416
7.5 | 1.7201 | 0.01012 | -0.0978 | 169.9704
8 | 1.7519 | 0.01153 | -0.0928 | 151.9428
8.5 | 1.7779 | 0.01361 | -0.0881 | 130.6319
9 | 1.7904 | 0.01685 | -0.0835 | 106.2552
9.5 | 1.8019 | 0.02056 | -0.0796 | 87.6411
10 | 1.7577 | 0.0283 | -0.0739 | 62.1095
10.5 | 1.7144 | 0.03571 | -0.0683 | 48.009
11 | 1.6717 | 0.04304 | -0.0632 | 38.8406
11.5 | 1.649 | 0.04942 | -0.0597 | 33.3671
12 | 1.6544 | 0.05417 | -0.0575 | 30.5409
12.5 | 1.6747 | 0.05796 | -0.0558 | 28.8941
13 | 1.675 | 0.06325 | -0.0538 | 26.4822
13.5 | 1.6993 | 0.06689 | -0.0525 | 25.4044
14 | 1.7153 | 0.07123 | -0.0511 | 24.0811
14.5 | 1.7266 | 0.07594 | -0.0498 | 22.7364

## 129. Re 16M Mach 0.00 (1)
BIGFOIL.COM POLAR EXPORT
ua2-180sm
UA(2)-180 smoothed |  |  |  | Cl Max: | 2.149 | at alpha= | 15.5 | deg
JavaFoil+Calcfoil stall+Eppler ext transition |  |  |  | L/D Max: | 190.865 | at alpha= | 2 | deg
Re: | 16000000 |  |  | Cd Min: | 0.00393 | at alpha= | -6 | deg
Mach: | 0 |  |  | Cl=0 at alpha= | -5.4407 | deg
|  |  |  | @ Cl=0.1, Cd= | 0.004432
|  |  |  | @ Cl=0.4, Cd= | 0.0042962
|  |  |  | @ Cl=0.6, Cd= | 0.0045921
alpha (deg) | Cl | Cd | Cm | Cl/Cd
-20 | -0.482 | 0.14664 | -0.04 | -3.284
-19.5 | -0.492 | 0.14093 | -0.04 | -3.488
-19 | -0.503 | 0.13108 | -0.042 | -3.837
-18.5 | -0.511 | 0.12583 | -0.042 | -4.063
-18 | -0.52 | 0.11981 | -0.043 | -4.336
-17.5 | -0.527 | 0.11253 | -0.044 | -4.686
-17 | -0.533 | 0.10842 | -0.044 | -4.913
-16.5 | -0.538 | 0.10186 | -0.045 | -5.281
-16 | -0.54 | 0.09849 | -0.044 | -5.479
-15.5 | -0.54 | 0.09529 | -0.044 | -5.665
-15 | -0.537 | 0.09177 | -0.043 | -5.857
-14.5 | -0.534 | 0.08796 | -0.043 | -6.067
-14 | -0.528 | 0.08425 | -0.043 | -6.263
-13.5 | -0.519 | 0.0803 | -0.043 | -6.459
-13 | -0.507 | 0.07266 | -0.047 | -6.977
-12.5 | -0.489 | 0.07023 | -0.046 | -6.963
-12 | -0.471 | 0.06498 | -0.048 | -7.251
-11.5 | -0.455 | 0.05561 | -0.053 | -8.181
-11 | -0.446 | 0.03837 | -0.062 | -11.626
-10.5 | -0.479 | 0.00827 | -0.078 | -57.96
-10 | -0.448 | 0.00737 | -0.079 | -60.717
-9.5 | -0.409 | 0.007 | -0.08 | -58.469
-9 | -0.368 | 0.00426 | -0.081 | -86.322
-8.5 | -0.323 | 0.0041 | -0.081 | -78.884
-8 | -0.276 | 0.00402 | -0.082 | -68.719
-7.5 | -0.226 | 0.00403 | -0.083 | -56.169
-7 | -0.174 | 0.00396 | -0.083 | -44.016
-6.5 | -0.12 | 0.00397 | -0.084 | -30.322
-6 | -0.065 | 0.00393 | -0.084 | -16.435
-5.5 | -0.007 | 0.00393 | -0.085 | -1.779
-5 | 0.052 | 0.00448 | -0.086 | 11.599
-4.5 | 0.112 | 0.00442 | -0.086 | 25.364
-4 | 0.173 | 0.00438 | -0.087 | 39.515
-3.5 | 0.235 | 0.00437 | -0.088 | 53.812
-3 | 0.298 | 0.00433 | -0.088 | 68.705
-2.5 | 0.36 | 0.00429 | -0.089 | 84.008
-2 | 0.424 | 0.0043 | -0.09 | 98.549
-1.5 | 0.487 | 0.00437 | -0.09 | 111.369
-1 | 0.55 | 0.00451 | -0.091 | 122.023
-0.5 | 0.617 | 0.00462 | -0.092 | 133.561
0 | 0.679 | 0.0048 | -0.092 | 141.31
0.5 | 0.741 | 0.00501 | -0.093 | 147.781
1 | 0.802 | 0.00519 | -0.094 | 154.771
1.5 | 0.864 | 0.00468 | -0.094 | 184.482
2 | 0.926 | 0.00485 | -0.095 | 190.865
2.5 | 0.977 | 0.0073 | -0.095 | 133.937
3 | 1.037 | 0.00761 | -0.096 | 136.19
3.5 | 1.097 | 0.00788 | -0.097 | 139.148
4 | 1.156 | 0.00815 | -0.097 | 141.836
4.5 | 1.213 | 0.00851 | -0.098 | 142.597
5 | 1.27 | 0.00884 | -0.098 | 143.568
5.5 | 1.326 | 0.00918 | -0.099 | 144.36
6 | 1.381 | 0.00951 | -0.1 | 145.241
6.5 | 1.437 | 0.00984 | -0.1 | 146.02
7 | 1.492 | 0.01024 | -0.101 | 145.693
7.5 | 1.547 | 0.01055 | -0.101 | 146.579
8 | 1.6 | 0.01105 | -0.102 | 144.888
8.5 | 1.653 | 0.01166 | -0.102 | 141.742
9 | 1.703 | 0.01239 | -0.103 | 137.447
9.5 | 1.752 | 0.01324 | -0.103 | 132.336
10 | 1.802 | 0.01399 | -0.103 | 128.757
10.5 | 1.851 | 0.01476 | -0.104 | 125.371
11 | 1.9 | 0.01544 | -0.104 | 123.023
11.5 | 1.948 | 0.01625 | -0.105 | 119.9
12 | 1.993 | 0.01757 | -0.105 | 113.428
12.5 | 2.036 | 0.01968 | -0.105 | 103.442
13 | 2.075 | 0.02158 | -0.105 | 96.167
13.5 | 2.102 | 0.02366 | -0.106 | 88.85
14 | 2.121 | 0.02689 | -0.106 | 78.878
14.5 | 2.133 | 0.03113 | -0.106 | 68.525
15 | 2.145 | 0.03319 | -0.107 | 64.622
15.5 | 2.149 | 0.03578 | -0.107 | 60.044
16 | 2.148 | 0.03845 | -0.107 | 55.855
16.5 | 2.139 | 0.04132 | -0.108 | 51.771
17 | 2.128 | 0.04355 | -0.108 | 48.857
17.5 | 2.108 | 0.04657 | -0.108 | 45.267
18 | 2.083 | 0.04953 | -0.109 | 42.057
18.5 | 2.054 | 0.05242 | -0.109 | 39.178
19 | 2.019 | 0.05566 | -0.109 | 36.274
19.5 | 1.979 | 0.05956 | -0.11 | 33.234
20 | 1.938 | 0.06243 | -0.11 | 31.037

## 130. Re 16M Mach 0.00 (2)
BIGFOIL.COM POLAR EXPORT
ua2-180sm
UA(2)-180 smoothed |  |  |  | Cl Max: | 1.8348 | at alpha= | 12.5 | deg
XFOIL ncrit=9 |  |  |  | L/D Max: | 244.86 | at alpha= | 5.5 | deg
Re: | 16000000 |  |  | Cd Min: | 0.07718 | at alpha= | 17.5 | deg
Mach: | 0 |  |  | Cl=0 at alpha= | -5.5803 | deg
|  |  |  | @ Cl=0.1, Cd= | 0.0062417
|  |  |  | @ Cl=0.4, Cd= | 0.0056558
|  |  |  | @ Cl=0.6, Cd= | 0.005453
alpha (deg) | Cl | Cd | Cm | Cl/Cd
-20 | -1.3314 | 0.01985 | -0.1488 | -67.073
-19.5 | -1.314 | 0.01873 | -0.1443 | -70.1548
-19 | -1.2979 | 0.01765 | -0.139 | -73.5354
-18.5 | -1.279 | 0.01676 | -0.1333 | -76.3126
-18 | -1.2613 | 0.01606 | -0.1269 | -78.5367
-16.5 | -1.1486 | 0.01414 | -0.1172 | -81.2306
-16 | -1.1072 | 0.01343 | -0.1145 | -82.4423
-15.5 | -1.0653 | 0.01266 | -0.1118 | -84.1469
-15 | -1.0191 | 0.01207 | -0.1098 | -84.4325
-14.5 | -0.9708 | 0.01157 | -0.108 | -83.9067
-14 | -0.9224 | 0.01103 | -0.1063 | -83.6265
-13.5 | -0.8717 | 0.01062 | -0.1049 | -82.081
-13 | -0.8202 | 0.01023 | -0.1036 | -80.176
-12.5 | -0.7677 | 0.00989 | -0.1025 | -77.6239
-12 | -0.7143 | 0.00959 | -0.1015 | -74.4838
-11.5 | -0.6607 | 0.00927 | -0.1006 | -71.2729
-11 | -0.6065 | 0.00896 | -0.0997 | -67.6897
-10.5 | -0.5514 | 0.00871 | -0.0991 | -63.3065
-10 | -0.4961 | 0.00845 | -0.0985 | -58.7101
-9.5 | -0.4405 | 0.00819 | -0.098 | -53.7851
-9 | -0.3846 | 0.00796 | -0.0975 | -48.3166
-8.5 | -0.3286 | 0.00771 | -0.0971 | -42.62
-8 | -0.2735 | 0.0074 | -0.0965 | -36.9595
-7.5 | -0.2177 | 0.00714 | -0.0961 | -30.4902
-7 | -0.1618 | 0.0069 | -0.0957 | -23.4493
-6.5 | -0.1052 | 0.00672 | -0.0954 | -15.6548
-6 | -0.0481 | 0.00656 | -0.0953 | -7.3323
-5.5 | 0.0092 | 0.00643 | -0.0953 | 1.4308
-5 | 0.067 | 0.00631 | -0.0954 | 10.6181
-4.5 | 0.125 | 0.00619 | -0.0955 | 20.1939
-3 | 0.2985 | 0.00582 | -0.0961 | 51.2887
-2.5 | 0.3557 | 0.00571 | -0.0962 | 62.2942
-2 | 0.4129 | 0.00564 | -0.0964 | 73.2092
-1.5 | 0.4704 | 0.00558 | -0.0966 | 84.3011
-1 | 0.5285 | 0.00551 | -0.097 | 95.9165
-0.5 | 0.5866 | 0.00546 | -0.0975 | 107.4359
0 | 0.6442 | 0.00543 | -0.0979 | 118.6372
0.5 | 0.7012 | 0.00541 | -0.0982 | 129.6118
1 | 0.7584 | 0.0054 | -0.0987 | 140.4444
1.5 | 0.8162 | 0.00537 | -0.0993 | 151.9926
2 | 0.8737 | 0.00535 | -0.0998 | 163.3084
2.5 | 0.9303 | 0.00537 | -0.1003 | 173.2402
3 | 0.9809 | 0.00508 | -0.0996 | 193.0906
3.5 | 1.0325 | 0.00487 | -0.0992 | 212.0123
4 | 1.081 | 0.00474 | -0.0983 | 228.0591
4.5 | 1.1242 | 0.00465 | -0.0962 | 241.7634
5 | 1.1665 | 0.00483 | -0.0939 | 241.5114
5.5 | 1.2243 | 0.005 | -0.0952 | 244.86
6 | 1.303 | 0.00535 | -0.1011 | 243.5514
6.5 | 1.3618 | 0.0057 | -0.1027 | 238.9123
7 | 1.4148 | 0.00604 | -0.103 | 234.2384
7.5 | 1.4754 | 0.0064 | -0.1052 | 230.5312
8 | 1.5366 | 0.00676 | -0.1075 | 227.3077
8.5 | 1.5974 | 0.00716 | -0.1099 | 223.1006
9 | 1.6567 | 0.00755 | -0.112 | 219.4305
9.5 | 1.7145 | 0.00788 | -0.1138 | 217.5761
10 | 1.7501 | 0.00845 | -0.1111 | 207.1124
10.5 | 1.7613 | 0.0089 | -0.1031 | 197.8989
11 | 1.7873 | 0.00953 | -0.0988 | 187.5446
11.5 | 1.8161 | 0.01026 | -0.0954 | 177.0078
12 | 1.8345 | 0.01149 | -0.0909 | 159.6606
12.5 | 1.8348 | 0.01379 | -0.0848 | 133.0529
13 | 1.8261 | 0.01731 | -0.0793 | 105.4939
14 | 1.7619 | 0.0303 | -0.0695 | 58.1485
14.5 | 1.7226 | 0.03846 | -0.066 | 44.7894
15 | 1.672 | 0.04787 | -0.0625 | 34.9279
15.5 | 1.6655 | 0.05334 | -0.0612 | 31.2242
16 | 1.6601 | 0.05886 | -0.0602 | 28.2042
16.5 | 1.6444 | 0.06552 | -0.059 | 25.0977
17.5 | 1.6327 | 0.07718 | -0.0578 | 21.1544

## 131. Re 16M Mach 0.10 (1)
BIGFOIL.COM POLAR EXPORT
ua2-180sm
UA(2)-180 smoothed |  |  |  | Cl Max: | 2.147 | at alpha= | 15.5 | deg
JavaFoil+Calcfoil stall+Eppler ext transition |  |  |  | L/D Max: | 183.054 | at alpha= | 1.5 | deg
Re: | 16000000 |  |  | Cd Min: | 0.00393 | at alpha= | -6.5 | deg
Mach: | 0.1 |  |  | Cl=0 at alpha= | -5.4407 | deg
|  |  |  | @ Cl=0.1, Cd= | 0.004416
|  |  |  | @ Cl=0.4, Cd= | 0.0042822
|  |  |  | @ Cl=0.6, Cd= | 0.0045902
alpha (deg) | Cl | Cd | Cm | Cl/Cd
-20 | -0.435 | 0.14478 | -0.042 | -3.003
-19.5 | -0.447 | 0.14165 | -0.041 | -3.152
-19 | -0.458 | 0.13636 | -0.041 | -3.359
-18.5 | -0.471 | 0.12595 | -0.043 | -3.739
-18 | -0.481 | 0.12064 | -0.043 | -3.99
-17.5 | -0.492 | 0.11291 | -0.044 | -4.357
-17 | -0.501 | 0.10782 | -0.045 | -4.645
-16.5 | -0.509 | 0.1009 | -0.046 | -5.043
-16 | -0.514 | 0.09783 | -0.045 | -5.25
-15.5 | -0.517 | 0.09416 | -0.045 | -5.488
-15 | -0.518 | 0.09084 | -0.044 | -5.697
-14.5 | -0.516 | 0.08733 | -0.044 | -5.911
-14 | -0.512 | 0.08399 | -0.043 | -6.096
-13.5 | -0.504 | 0.08116 | -0.042 | -6.215
-13 | -0.493 | 0.07621 | -0.044 | -6.464
-12.5 | -0.478 | 0.0725 | -0.044 | -6.587
-12 | -0.461 | 0.06774 | -0.045 | -6.801
-11.5 | -0.443 | 0.06171 | -0.048 | -7.175
-11 | -0.425 | 0.05332 | -0.053 | -7.963
-10.5 | -0.423 | 0.02907 | -0.066 | -14.566
-10 | -0.444 | 0.00759 | -0.08 | -58.477
-9.5 | -0.407 | 0.0071 | -0.081 | -57.323
-9 | -0.366 | 0.00636 | -0.081 | -57.591
-8.5 | -0.322 | 0.00408 | -0.082 | -79.015
-8 | -0.276 | 0.00404 | -0.082 | -68.184
-7.5 | -0.226 | 0.00405 | -0.083 | -55.831
-7 | -0.175 | 0.00401 | -0.084 | -43.492
-6.5 | -0.121 | 0.00393 | -0.084 | -30.686
-6 | -0.065 | 0.00396 | -0.085 | -16.346
-5.5 | -0.007 | 0.00393 | -0.085 | -1.787
-5 | 0.052 | 0.00444 | -0.086 | 11.734
-4.5 | 0.112 | 0.00441 | -0.087 | 25.511
-4 | 0.174 | 0.00434 | -0.087 | 40.047
-3.5 | 0.236 | 0.00433 | -0.088 | 54.524
-3 | 0.299 | 0.00432 | -0.089 | 69.227
-2.5 | 0.362 | 0.0043 | -0.089 | 84.179
-2 | 0.426 | 0.00427 | -0.09 | 99.724
-1.5 | 0.489 | 0.00438 | -0.091 | 111.644
-1 | 0.553 | 0.00452 | -0.091 | 122.401
-0.5 | 0.62 | 0.00462 | -0.092 | 134.068
0 | 0.682 | 0.00481 | -0.093 | 141.863
0.5 | 0.744 | 0.00501 | -0.093 | 148.464
1 | 0.806 | 0.00523 | -0.094 | 154.143
1.5 | 0.868 | 0.00474 | -0.095 | 183.054
2 | 0.93 | 0.00702 | -0.095 | 132.409
2.5 | 0.982 | 0.00733 | -0.096 | 133.973
3 | 1.042 | 0.00768 | -0.097 | 135.592
3.5 | 1.102 | 0.00795 | -0.097 | 138.502
4 | 1.161 | 0.00823 | -0.098 | 140.98
4.5 | 1.218 | 0.00858 | -0.098 | 141.921
5 | 1.275 | 0.00897 | -0.099 | 142.114
5.5 | 1.331 | 0.00928 | -0.099 | 143.487
6 | 1.387 | 0.00962 | -0.1 | 144.2
6.5 | 1.442 | 0.00996 | -0.1 | 144.786
7 | 1.498 | 0.01037 | -0.101 | 144.428
7.5 | 1.553 | 0.01069 | -0.102 | 145.204
8 | 1.607 | 0.01121 | -0.102 | 143.377
8.5 | 1.658 | 0.01185 | -0.103 | 139.885
9 | 1.709 | 0.01261 | -0.103 | 135.502
9.5 | 1.758 | 0.01348 | -0.103 | 130.376
10 | 1.808 | 0.01426 | -0.104 | 126.746
10.5 | 1.857 | 0.01506 | -0.104 | 123.323
11 | 1.906 | 0.01577 | -0.105 | 120.922
11.5 | 1.954 | 0.01661 | -0.105 | 117.652
12 | 1.999 | 0.01798 | -0.105 | 111.216
12.5 | 2.042 | 0.02005 | -0.106 | 101.835
13 | 2.082 | 0.02198 | -0.106 | 94.689
13.5 | 2.107 | 0.02411 | -0.106 | 87.408
14 | 2.125 | 0.02766 | -0.107 | 76.802
14.5 | 2.136 | 0.03188 | -0.107 | 66.997
15 | 2.145 | 0.03409 | -0.107 | 62.919
15.5 | 2.147 | 0.03662 | -0.107 | 58.617
16 | 2.143 | 0.0394 | -0.108 | 54.386
16.5 | 2.132 | 0.04247 | -0.108 | 50.186
17 | 2.116 | 0.04472 | -0.108 | 47.313
17.5 | 2.092 | 0.04791 | -0.109 | 43.669
18 | 2.063 | 0.05104 | -0.109 | 40.415
18.5 | 2.029 | 0.05411 | -0.109 | 37.494
19 | 1.989 | 0.05727 | -0.11 | 34.727
19.5 | 1.944 | 0.06126 | -0.11 | 31.728
20 | 1.894 | 0.06485 | -0.11 | 29.214

## 132. Re 16M Mach 0.10 (2)
BIGFOIL.COM POLAR EXPORT
ua2-180sm
UA(2)-180 smoothed |  |  |  | Cl Max: | 1.8478 | at alpha= | 12.5 | deg
XFOIL ncrit=9 |  |  |  | L/D Max: | 244.841 | at alpha= | 5.5 | deg
Re: | 16000000 |  |  | Cd Min: | 0.07984 | at alpha= | 17.5 | deg
Mach: | 0.1 |  |  | Cl=0 at alpha= | -5.577 | deg
|  |  |  | @ Cl=0.1, Cd= | 0.0062527
|  |  |  | @ Cl=0.4, Cd= | 0.0056692
|  |  |  | @ Cl=0.6, Cd= | 0.0054652
alpha (deg) | Cl | Cd | Cm | Cl/Cd
-20 | -1.2896 | 0.02294 | -0.1592 | -56.2162
-19.5 | -1.2802 | 0.0211 | -0.1553 | -60.673
-19 | -1.2727 | 0.01947 | -0.15 | -65.3672
-18.5 | -1.2591 | 0.01823 | -0.1443 | -69.0675
-18 | -1.2427 | 0.0172 | -0.138 | -72.25
-17.5 | -1.2239 | 0.01649 | -0.1314 | -74.2207
-17 | -1.1919 | 0.01574 | -0.127 | -75.7243
-16.5 | -1.1535 | 0.01501 | -0.1235 | -76.8488
-15.5 | -1.0699 | 0.01352 | -0.1174 | -79.1346
-15 | -1.0253 | 0.01279 | -0.1147 | -80.1642
-14.5 | -0.9778 | 0.01218 | -0.1125 | -80.2791
-14 | -0.9311 | 0.01147 | -0.1101 | -81.177
-13.5 | -0.8806 | 0.01097 | -0.1083 | -80.2735
-13 | -0.8289 | 0.01052 | -0.1067 | -78.7928
-12.5 | -0.7761 | 0.01013 | -0.1052 | -76.614
-12 | -0.7221 | 0.00979 | -0.104 | -73.7589
-11.5 | -0.6679 | 0.00945 | -0.1029 | -70.6772
-11 | -0.6131 | 0.00911 | -0.1018 | -67.2997
-10.5 | -0.5573 | 0.00884 | -0.101 | -63.043
-10 | -0.5013 | 0.00856 | -0.1002 | -58.5631
-9.5 | -0.4451 | 0.00829 | -0.0996 | -53.6912
-9 | -0.3885 | 0.00805 | -0.099 | -48.2609
-8.5 | -0.3318 | 0.00781 | -0.0984 | -42.484
-8 | -0.2759 | 0.0075 | -0.0978 | -36.7867
-7.5 | -0.2198 | 0.00721 | -0.0972 | -30.4854
-7 | -0.1635 | 0.00695 | -0.0967 | -23.5252
-6.5 | -0.1064 | 0.00676 | -0.0964 | -15.7396
-6 | -0.0489 | 0.0066 | -0.0962 | -7.4091
-5.5 | 0.0089 | 0.00645 | -0.0961 | 1.3798
-5 | 0.0672 | 0.00632 | -0.0961 | 10.6329
-4.5 | 0.1257 | 0.0062 | -0.0962 | 20.2742
-4 | 0.1841 | 0.00608 | -0.0964 | 30.2796
-3.5 | 0.2425 | 0.00596 | -0.0965 | 40.6879
-3 | 0.3006 | 0.00584 | -0.0967 | 51.4726
-2.5 | 0.3582 | 0.00572 | -0.0968 | 62.6224
-2 | 0.4158 | 0.00565 | -0.0969 | 73.5929
-1.5 | 0.4736 | 0.00559 | -0.0972 | 84.7227
-1 | 0.5322 | 0.00552 | -0.0976 | 96.413
-0.5 | 0.5907 | 0.00547 | -0.098 | 107.989
0 | 0.6487 | 0.00544 | -0.0984 | 119.2463
0.5 | 0.706 | 0.00542 | -0.0987 | 130.2583
1 | 0.7637 | 0.0054 | -0.0992 | 141.4259
1.5 | 0.8219 | 0.00538 | -0.0998 | 152.7695
2 | 0.8798 | 0.00536 | -0.1003 | 164.1418
2.5 | 0.9367 | 0.00538 | -0.1008 | 174.1078
3 | 0.9877 | 0.00509 | -0.1001 | 194.0472
3.5 | 1.0398 | 0.00488 | -0.0997 | 213.0738
4 | 1.0884 | 0.00476 | -0.0986 | 228.6555
4.5 | 1.1319 | 0.00467 | -0.0966 | 242.3769
5 | 1.1741 | 0.00485 | -0.0942 | 242.0825
5.5 | 1.234 | 0.00504 | -0.0958 | 244.8413
6 | 1.3125 | 0.00541 | -0.1016 | 242.6063
6.5 | 1.371 | 0.00575 | -0.103 | 238.4348
7 | 1.425 | 0.0061 | -0.1034 | 233.6066
7.5 | 1.4859 | 0.00648 | -0.1055 | 229.3056
8 | 1.5479 | 0.00683 | -0.1079 | 226.6325
8.5 | 1.6093 | 0.00724 | -0.1103 | 222.279
9 | 1.6687 | 0.00765 | -0.1123 | 218.1307
9.5 | 1.727 | 0.008 | -0.114 | 215.875
10 | 1.7546 | 0.00855 | -0.1094 | 205.2164
10.5 | 1.7678 | 0.00901 | -0.1018 | 196.2042
11 | 1.7948 | 0.00969 | -0.0977 | 185.2219
11.5 | 1.8258 | 0.01041 | -0.0947 | 175.389
12 | 1.8422 | 0.01177 | -0.0899 | 156.5166
12.5 | 1.8478 | 0.01395 | -0.0847 | 132.4588
13.5 | 1.7974 | 0.02434 | -0.0729 | 73.8455
14 | 1.7684 | 0.03117 | -0.0692 | 56.734
14.5 | 1.7202 | 0.04015 | -0.0654 | 42.8443
15 | 1.6697 | 0.04952 | -0.0619 | 33.7177
15.5 | 1.6631 | 0.05507 | -0.0606 | 30.1997
16 | 1.6617 | 0.06015 | -0.0597 | 27.6259
16.5 | 1.6415 | 0.06731 | -0.0584 | 24.3872
17 | 1.6398 | 0.07272 | -0.0579 | 22.5495
17.5 | 1.6236 | 0.07984 | -0.0572 | 20.3357

## 133. Re 16M Mach 0.25 (1)
BIGFOIL.COM POLAR EXPORT
ua2-180sm
UA(2)-180 smoothed |  |  |  | Cl Max: | 2.141 | at alpha= | 14.5 | deg
JavaFoil+Calcfoil stall+Eppler ext transition |  |  |  | L/D Max: | 169.981 | at alpha= | 1 | deg
Re: | 16000000 |  |  | Cd Min: | 0.00391 | at alpha= | -5.5 | deg
Mach: | 0.25 |  |  | Cl=0 at alpha= | -5.4417 | deg
|  |  |  | @ Cl=0.1, Cd= | 0.0042687
|  |  |  | @ Cl=0.4, Cd= | 0.0042756
|  |  |  | @ Cl=0.6, Cd= | 0.0045764
alpha (deg) | Cl | Cd | Cm | Cl/Cd
-18 | -0.076 | 0.12526 | -0.044 | -0.605
-17.5 | -0.073 | 0.11723 | -0.045 | -0.622
-17 | -0.169 | 0.11572 | -0.043 | -1.46
-16.5 | -0.219 | 0.10851 | -0.045 | -2.023
-16 | -0.259 | 0.10541 | -0.044 | -2.457
-15.5 | -0.295 | 0.09356 | -0.047 | -3.157
-15 | -0.328 | 0.08476 | -0.05 | -3.865
-14.5 | -0.355 | 0.07783 | -0.052 | -4.562
-14 | -0.376 | 0.07511 | -0.052 | -5.007
-13.5 | -0.392 | 0.07161 | -0.052 | -5.47
-13 | -0.397 | 0.06844 | -0.052 | -5.808
-12.5 | -0.395 | 0.07057 | -0.048 | -5.603
-12 | -0.392 | 0.0687 | -0.047 | -5.701
-11.5 | -0.384 | 0.06596 | -0.046 | -5.824
-11 | -0.372 | 0.06383 | -0.044 | -5.827
-10.5 | -0.356 | 0.06155 | -0.042 | -5.78
-10 | -0.337 | 0.05772 | -0.043 | -5.831
-9.5 | -0.376 | 0.00878 | -0.081 | -42.855
-9 | -0.289 | 0.04691 | -0.052 | -6.162
-8.5 | -0.313 | 0.00613 | -0.084 | -51.122
-8 | -0.271 | 0.00416 | -0.085 | -65.143
-7.5 | -0.224 | 0.00411 | -0.085 | -54.484
-7 | -0.174 | 0.00405 | -0.086 | -43.011
-6.5 | -0.121 | 0.00402 | -0.086 | -30.081
-6 | -0.065 | 0.00396 | -0.087 | -16.488
-5.5 | -0.007 | 0.00391 | -0.088 | -1.819
-5 | 0.053 | 0.00392 | -0.088 | 13.509
-4.5 | 0.115 | 0.00438 | -0.089 | 26.173
-4 | 0.178 | 0.0044 | -0.09 | 40.373
-3.5 | 0.241 | 0.00432 | -0.09 | 55.9
-3 | 0.306 | 0.00434 | -0.091 | 70.471
-2.5 | 0.371 | 0.00428 | -0.092 | 86.66
-2 | 0.437 | 0.00427 | -0.092 | 102.26
-1.5 | 0.502 | 0.00436 | -0.093 | 115.27
-1 | 0.568 | 0.00453 | -0.094 | 125.362
-0.5 | 0.637 | 0.00463 | -0.094 | 137.571
0 | 0.7 | 0.00486 | -0.095 | 143.998
0.5 | 0.764 | 0.00506 | -0.096 | 150.989
1 | 0.828 | 0.00487 | -0.096 | 169.981
1.5 | 0.891 | 0.007 | -0.097 | 127.373
2 | 0.955 | 0.00726 | -0.098 | 131.588
2.5 | 1.007 | 0.00765 | -0.098 | 131.634
3 | 1.068 | 0.00799 | -0.099 | 133.761
3.5 | 1.128 | 0.00832 | -0.1 | 135.515
4 | 1.187 | 0.00865 | -0.1 | 137.212
4.5 | 1.245 | 0.00906 | -0.101 | 137.508
5 | 1.303 | 0.00949 | -0.101 | 137.22
5.5 | 1.36 | 0.00986 | -0.102 | 137.886
6 | 1.417 | 0.01026 | -0.102 | 138.032
6.5 | 1.473 | 0.01071 | -0.103 | 137.557
7 | 1.529 | 0.01115 | -0.103 | 137.227
7.5 | 1.583 | 0.01166 | -0.104 | 135.775
8 | 1.637 | 0.01223 | -0.104 | 133.769
8.5 | 1.688 | 0.01303 | -0.105 | 129.547
9 | 1.739 | 0.01398 | -0.105 | 124.4
9.5 | 1.789 | 0.01496 | -0.105 | 119.585
10 | 1.838 | 0.01591 | -0.106 | 115.536
10.5 | 1.887 | 0.01687 | -0.106 | 111.863
11 | 1.936 | 0.01774 | -0.107 | 109.119
11.5 | 1.984 | 0.01878 | -0.107 | 105.654
12 | 2.031 | 0.0202 | -0.107 | 100.557
12.5 | 2.076 | 0.02236 | -0.108 | 92.841
13 | 2.115 | 0.02476 | -0.108 | 85.4
13.5 | 2.134 | 0.02723 | -0.109 | 78.348
14 | 2.135 | 0.03411 | -0.108 | 62.6
14.5 | 2.141 | 0.03652 | -0.109 | 58.618
15 | 2.136 | 0.03923 | -0.109 | 54.443
15.5 | 2.12 | 0.04273 | -0.109 | 49.616
16 | 2.094 | 0.04628 | -0.109 | 45.253
16.5 | 2.061 | 0.04925 | -0.11 | 41.843
17 | 2.016 | 0.05254 | -0.11 | 38.371
17.5 | 1.961 | 0.05587 | -0.11 | 35.097
18 | 1.894 | 0.05972 | -0.111 | 31.724
18.5 | 1.819 | 0.06393 | -0.111 | 28.448
19 | 1.732 | 0.06865 | -0.111 | 25.236
19.5 | 1.638 | 0.07306 | -0.112 | 22.424

## 134. Re 16M Mach 0.25 (2)
BIGFOIL.COM POLAR EXPORT
ua2-180sm
UA(2)-180 smoothed |  |  |  | Cl Max: | 1.9004 | at alpha= | 12.5 | deg
XFOIL ncrit=9 |  |  |  | L/D Max: | 244.467 | at alpha= | 5 | deg
Re: | 16000000 |  |  | Cd Min: | 0.09137 | at alpha= | 17.5 | deg
Mach: | 0.25 |  |  | Cl=0 at alpha= | -5.5627 | deg
|  |  |  | @ Cl=0.1, Cd= | 0.0063628
|  |  |  | @ Cl=0.4, Cd= | 0.0057577
|  |  |  | @ Cl=0.6, Cd= | 0.0055132
alpha (deg) | Cl | Cd | Cm | Cl/Cd
-16 | -0.6335 | 0.05471 | -0.145 | -11.5792
-15.5 | -0.7133 | 0.03608 | -0.1609 | -19.77
-15 | -0.7475 | 0.02857 | -0.1646 | -26.1638
-14.5 | -0.7496 | 0.02574 | -0.1612 | -29.122
-14 | -0.851 | 0.02042 | -0.1458 | -41.6748
-13.5 | -0.8455 | 0.01801 | -0.138 | -46.9461
-13 | -0.8255 | 0.01569 | -0.1316 | -52.6131
-12.5 | -0.7971 | 0.0135 | -0.1259 | -59.0444
-12 | -0.7526 | 0.01217 | -0.1217 | -61.8406
-11.5 | -0.6991 | 0.01136 | -0.1186 | -61.5405
-11 | -0.6437 | 0.01066 | -0.1159 | -60.3846
-10.5 | -0.5869 | 0.01004 | -0.1135 | -58.4562
-10 | -0.5285 | 0.00954 | -0.1114 | -55.3983
-9.5 | -0.4696 | 0.0091 | -0.1096 | -51.6044
-9 | -0.4098 | 0.00873 | -0.108 | -46.9416
-8.5 | -0.3499 | 0.0084 | -0.1067 | -41.6548
-8 | -0.2897 | 0.00812 | -0.1055 | -35.6773
-7.5 | -0.2295 | 0.00786 | -0.1044 | -29.1985
-7 | -0.1724 | 0.00736 | -0.103 | -23.4239
-6.5 | -0.1132 | 0.00704 | -0.102 | -16.0795
-6 | -0.053 | 0.00682 | -0.1013 | -7.7713
-5.5 | 0.0076 | 0.00661 | -0.1008 | 1.1498
-5 | 0.0686 | 0.00644 | -0.1005 | 10.6522
-4.5 | 0.1296 | 0.00629 | -0.1003 | 20.6041
-4 | 0.1906 | 0.00615 | -0.1002 | 30.9919
-3.5 | 0.2515 | 0.00603 | -0.1001 | 41.7081
-3 | 0.3124 | 0.00594 | -0.1002 | 52.5926
-2.5 | 0.3719 | 0.0058 | -0.1001 | 64.1207
-2 | 0.4317 | 0.00571 | -0.1001 | 75.6042
-1.5 | 0.4919 | 0.00564 | -0.1002 | 87.2163
-1 | 0.5527 | 0.00556 | -0.1006 | 99.4065
-0.5 | 0.6134 | 0.0055 | -0.1009 | 111.5273
0 | 0.6735 | 0.00548 | -0.1013 | 122.9015
0.5 | 0.7329 | 0.00547 | -0.1015 | 133.9854
1 | 0.7928 | 0.00545 | -0.1019 | 145.4679
1.5 | 0.8533 | 0.00542 | -0.1025 | 157.4354
2 | 0.9135 | 0.00541 | -0.103 | 168.854
2.5 | 0.9723 | 0.00545 | -0.1033 | 178.4037
3 | 1.0259 | 0.00518 | -0.1026 | 198.0502
3.5 | 1.0799 | 0.00496 | -0.1022 | 217.7218
4.5 | 1.1727 | 0.00483 | -0.0982 | 242.795
5 | 1.215 | 0.00497 | -0.0953 | 244.4668
5.5 | 1.289 | 0.00529 | -0.0995 | 243.6673
6 | 1.3648 | 0.00571 | -0.104 | 239.0193
6.5 | 1.4191 | 0.00607 | -0.1038 | 233.7891
7 | 1.481 | 0.00647 | -0.1053 | 228.9026
7.5 | 1.5443 | 0.00692 | -0.1073 | 223.1647
8 | 1.6087 | 0.00736 | -0.1095 | 218.5734
8.5 | 1.6744 | 0.00776 | -0.1119 | 215.7732
9 | 1.7362 | 0.00824 | -0.1136 | 210.7039
9.5 | 1.7484 | 0.0086 | -0.1049 | 203.3023
10 | 1.7754 | 0.00915 | -0.0997 | 194.0328
10.5 | 1.8065 | 0.0099 | -0.0959 | 182.4747
11 | 1.8379 | 0.01078 | -0.0925 | 170.4917
11.5 | 1.872 | 0.01172 | -0.0899 | 159.727
12 | 1.8896 | 0.01352 | -0.0858 | 139.7633
12.5 | 1.9004 | 0.01608 | -0.0818 | 118.1841
13 | 1.8991 | 0.01985 | -0.0778 | 95.6725
13.5 | 1.8551 | 0.02726 | -0.0721 | 68.0521
14 | 1.8182 | 0.03494 | -0.0683 | 52.0378
14.5 | 1.7252 | 0.04741 | -0.0625 | 36.3889
15 | 1.6783 | 0.05636 | -0.0594 | 29.7782
15.5 | 1.6677 | 0.06242 | -0.0579 | 26.7174
16 | 1.6603 | 0.06837 | -0.0569 | 24.284
16.5 | 1.6204 | 0.0776 | -0.0554 | 20.8814
17 | 1.625 | 0.08269 | -0.0551 | 19.6517
17.5 | 1.5961 | 0.09137 | -0.0546 | 17.4685

## 135. Re 16M Mach 0.50 (1)
BIGFOIL.COM POLAR EXPORT
ua2-180sm
UA(2)-180 smoothed |  |  |  | Cl Max: | 2.134 | at alpha= | 12.5 | deg
JavaFoil+Calcfoil stall+Eppler ext transition |  |  |  | L/D Max: | 130.848 | at alpha= | -1.5 | deg
Re: | 16000000 |  |  | Cd Min: | 0.00388 | at alpha= | -4.5 | deg
Mach: | 0.5 |  |  | Cl=0 at alpha= | -5.4362 | deg
|  |  |  | @ Cl=0.1, Cd= | 0.010969
|  |  |  | @ Cl=0.4, Cd= | 0.0042772
|  |  |  | @ Cl=0.6, Cd= | 0.005278
alpha (deg) | Cl | Cd | Cm | Cl/Cd
-20 | -0.821 | 0.15299 | -0.05 | -5.368
-19.5 | -0.793 | 0.1487 | -0.05 | -5.333
-19 | -0.765 | 0.14281 | -0.049 | -5.354
-18.5 | -0.736 | 0.13982 | -0.049 | -5.264
-18 | -0.708 | 0.1347 | -0.048 | -5.253
-17.5 | -0.68 | 0.13028 | -0.048 | -5.219
-17 | -0.652 | 0.12613 | -0.048 | -5.172
-16.5 | -0.626 | 0.12042 | -0.05 | -5.199
-16 | -0.599 | 0.111 | -0.05 | -5.394
-15.5 | -0.57 | 0.10737 | -0.05 | -5.312
-15 | -0.542 | 0.10326 | -0.049 | -5.245
-14.5 | -0.513 | 0.09742 | -0.049 | -5.269
-14 | -0.485 | 0.09063 | -0.049 | -5.356
-13.5 | -0.457 | 0.08499 | -0.049 | -5.381
-13 | -0.429 | 0.08012 | -0.049 | -5.358
-12.5 | -0.401 | 0.07516 | -0.05 | -5.339
-12 | -0.373 | 0.07066 | -0.05 | -5.283
-11.5 | -0.343 | 0.07805 | -0.047 | -4.4
-11 | -0.315 | 0.07406 | -0.047 | -4.257
-10.5 | -0.287 | 0.06781 | -0.047 | -4.235
-10 | -0.259 | 0.06287 | -0.048 | -4.121
-9.5 | -0.231 | 0.05803 | -0.05 | -3.984
-9 | -0.203 | 0.05356 | -0.052 | -3.794
-8.5 | -0.175 | 0.04938 | -0.054 | -3.547
-8 | -0.147 | 0.04549 | -0.056 | -3.233
-7.5 | -0.12 | 0.03948 | -0.062 | -3.031
-7 | -0.109 | 0.00707 | -0.095 | -15.446
-6.5 | -0.075 | 0.00399 | -0.097 | -18.689
-6 | -0.039 | 0.00398 | -0.097 | -9.921
-5.5 | -0.006 | 0.00402 | -0.098 | -1.37
-5 | 0.041 | 0.03557 | -0.045 | 1.151
-4.5 | 0.117 | 0.00388 | -0.099 | 30.21
-4 | 0.188 | 0.00396 | -0.1 | 47.373
-3.5 | 0.26 | 0.00393 | -0.101 | 66.262
-3 | 0.334 | 0.00389 | -0.102 | 85.884
-2.5 | 0.409 | 0.00433 | -0.102 | 94.397
-2 | 0.484 | 0.00434 | -0.103 | 111.342
-1.5 | 0.558 | 0.00427 | -0.104 | 130.848
-1 | 0.633 | 0.00607 | -0.105 | 104.277
-0.5 | 0.712 | 0.00636 | -0.105 | 112.068
0 | 0.781 | 0.00683 | -0.106 | 114.375
0.5 | 0.852 | 0.00733 | -0.107 | 116.268
1 | 0.922 | 0.00782 | -0.107 | 117.904
1.5 | 0.99 | 0.00814 | -0.108 | 121.611
2 | 1.057 | 0.00863 | -0.108 | 122.451
2.5 | 1.105 | 0.00931 | -0.109 | 118.681
3 | 1.169 | 0.00993 | -0.109 | 117.708
3.5 | 1.231 | 0.01068 | -0.109 | 115.294
4 | 1.292 | 0.01142 | -0.11 | 113.104
4.5 | 1.351 | 0.01227 | -0.11 | 110.178
5 | 1.411 | 0.01308 | -0.11 | 107.869
5.5 | 1.468 | 0.01399 | -0.111 | 104.996
6 | 1.525 | 0.01483 | -0.111 | 102.831
6.5 | 1.581 | 0.01578 | -0.111 | 100.194
7 | 1.639 | 0.01666 | -0.112 | 98.389
7.5 | 1.695 | 0.01769 | -0.112 | 95.823
8 | 1.75 | 0.0187 | -0.113 | 93.591
8.5 | 1.802 | 0.0204 | -0.113 | 88.329
9 | 1.854 | 0.02208 | -0.114 | 83.957
9.5 | 1.901 | 0.02389 | -0.114 | 79.599
10 | 1.945 | 0.02602 | -0.114 | 74.772
10.5 | 1.99 | 0.02779 | -0.115 | 71.593
11 | 2.032 | 0.0296 | -0.115 | 68.647
11.5 | 2.072 | 0.03182 | -0.116 | 65.106
12 | 2.108 | 0.03412 | -0.116 | 61.764
12.5 | 2.134 | 0.04012 | -0.116 | 53.199
13 | 2.124 | 0.05599 | -0.115 | 37.928
13.5 | 2.021 | 0.06167 | -0.115 | 32.766
14 | 1.668 | 0.07128 | -0.115 | 23.406
14.5 | 1.26 | 0.08207 | -0.116 | 15.359
15 | 1.288 | 0.08754 | -0.116 | 14.711
15.5 | 1.316 | 0.09177 | -0.116 | 14.34
16 | 1.344 | 0.09869 | -0.117 | 13.616
16.5 | 1.37 | 0.11456 | -0.117 | 11.955
17 | 1.39 | 0.13552 | -0.116 | 10.26
17.5 | 1.407 | 0.16298 | -0.115 | 8.632

## 136. Re 16M Mach 0.50 (2)
BIGFOIL.COM POLAR EXPORT
ua2-180sm
UA(2)-180 smoothed |  |  |  | Cl Max: | 1.372 | at alpha= | 5 | deg
XFOIL ncrit=9 |  |  |  | L/D Max: | 246.393 | at alpha= | 4.5 | deg
Re: | 16000000 |  |  | Cd Min: | 0.21339 | at alpha= | -20 | deg
Mach: | 0.5 |  |  | Cl=0 at alpha= | -16.3691 | deg
|  |  |  | @ Cl=0.1, Cd= | 0.13039
|  |  |  | @ Cl=0.4, Cd= | 0.0064255
|  |  |  | @ Cl=0.6, Cd= | 0.0058922
alpha (deg) | Cl | Cd | Cm | Cl/Cd
-20 | -0.1637 | 0.21339 | -0.0668 | -0.76714
-19.5 | -0.143 | 0.2058 | -0.0708 | -0.69485
-19 | -0.124 | 0.19763 | -0.0747 | -0.62744
-18.5 | -0.1024 | 0.1905 | -0.0786 | -0.53753
-18 | -0.078 | 0.18449 | -0.0824 | -0.42279
-17.5 | -0.0508 | 0.17935 | -0.0861 | -0.28325
-17 | -0.0278 | 0.17293 | -0.0898 | -0.16076
-16.5 | -0.0061 | 0.1662 | -0.0934 | -0.036703
-16 | 0.0172 | 0.15993 | -0.097 | 0.10755
-15.5 | 0.0291 | 0.15067 | -0.1008 | 0.19314
-15 | 0.0547 | 0.1453 | -0.104 | 0.37646
-14.5 | 0.0721 | 0.138 | -0.1076 | 0.52246
-14 | 0.0944 | 0.13207 | -0.1108 | 0.71477
-13.5 | 0.115 | 0.1259 | -0.114 | 0.91342
-13 | 0.1393 | 0.12061 | -0.117 | 1.155
-12.5 | 0.1507 | 0.11291 | -0.1203 | 1.3347
-12 | 0.1638 | 0.10583 | -0.1236 | 1.5478
-11.5 | 0.1849 | 0.10049 | -0.1262 | 1.84
-11 | 0.1921 | 0.09301 | -0.1295 | 2.0654
-10.5 | 0.2212 | 0.0893 | -0.1315 | 2.477
-10 | 0.2322 | 0.08292 | -0.1342 | 2.8003
-9.5 | 0.2428 | 0.07678 | -0.1368 | 3.1623
-9 | 0.2333 | 0.06837 | -0.1402 | 3.4123
-8.5 | 0.2375 | 0.06226 | -0.1427 | 3.8146
-8 | 0.2386 | 0.05619 | -0.145 | 4.2463
-7.5 | 0.216 | 0.04806 | -0.1489 | 4.4944
-7 | 0.1911 | 0.04178 | -0.1511 | 4.574
-6.5 | 0.1682 | 0.03505 | -0.1494 | 4.7989
-6 | 0.1676 | 0.02911 | -0.1463 | 5.7575
-5.5 | 0.1749 | 0.02335 | -0.1415 | 7.4904
-5 | 0.1791 | 0.01679 | -0.1345 | 10.6671
-4.5 | 0.1947 | 0.01113 | -0.1268 | 17.4933
-4 | 0.2382 | 0.00811 | -0.1217 | 29.3711
-3.5 | 0.2984 | 0.00702 | -0.1185 | 42.5071
-3 | 0.3651 | 0.00653 | -0.1165 | 55.9112
-2.5 | 0.4352 | 0.00632 | -0.1154 | 68.8608
-2 | 0.5059 | 0.00615 | -0.1146 | 82.2602
-1.5 | 0.5756 | 0.00593 | -0.1139 | 97.0658
-1 | 0.6466 | 0.00582 | -0.1137 | 111.0997
-0.5 | 0.7173 | 0.00574 | -0.1136 | 124.9652
0 | 0.7873 | 0.00571 | -0.1135 | 137.8809
0.5 | 0.8566 | 0.00573 | -0.1133 | 149.4939
1 | 0.9263 | 0.0057 | -0.1134 | 162.5088
1.5 | 0.9969 | 0.00569 | -0.1136 | 175.2021
2 | 1.0667 | 0.0057 | -0.1137 | 187.1404
2.5 | 1.135 | 0.00576 | -0.1135 | 197.0486
3 | 1.2036 | 0.00581 | -0.1134 | 207.1601
3.5 | 1.2616 | 0.00543 | -0.1113 | 232.3389
4 | 1.3155 | 0.00535 | -0.1084 | 245.8879
4.5 | 1.3527 | 0.00549 | -0.1024 | 246.3934
5 | 1.372 | 0.00578 | -0.0927 | 237.3702

## 137. Re 18M Mach 0.00 (1)
BIGFOIL.COM POLAR EXPORT
ua2-180sm
UA(2)-180 smoothed |  |  |  | Cl Max: | 2.152 | at alpha= | 15.5 | deg
JavaFoil+Calcfoil stall+Eppler ext transition |  |  |  | L/D Max: | 180.434 | at alpha= | 1.5 | deg
Re: | 18000000 |  |  | Cd Min: | 0.00385 | at alpha= | -5.5 | deg
Mach: | 0 |  |  | Cl=0 at alpha= | -5.4407 | deg
|  |  |  | @ Cl=0.1, Cd= | 0.004342
|  |  |  | @ Cl=0.4, Cd= | 0.00428
|  |  |  | @ Cl=0.6, Cd= | 0.0047043
alpha (deg) | Cl | Cd | Cm | Cl/Cd
-20 | -0.483 | 0.14386 | -0.041 | -3.355
-19.5 | -0.492 | 0.14265 | -0.04 | -3.446
-19 | -0.501 | 0.13542 | -0.04 | -3.698
-18.5 | -0.512 | 0.12473 | -0.043 | -4.104
-18 | -0.518 | 0.12373 | -0.041 | -4.186
-17.5 | -0.527 | 0.11201 | -0.044 | -4.709
-17 | -0.533 | 0.10686 | -0.045 | -4.992
-16.5 | -0.539 | 0.1002 | -0.046 | -5.377
-16 | -0.541 | 0.097 | -0.045 | -5.574
-15.5 | -0.541 | 0.09354 | -0.045 | -5.782
-15 | -0.539 | 0.09027 | -0.044 | -5.968
-14.5 | -0.535 | 0.0869 | -0.044 | -6.153
-14 | -0.529 | 0.08276 | -0.044 | -6.388
-13.5 | -0.52 | 0.07897 | -0.044 | -6.579
-13 | -0.508 | 0.07158 | -0.047 | -7.096
-12.5 | -0.49 | 0.06854 | -0.047 | -7.156
-12 | -0.474 | 0.0618 | -0.05 | -7.671
-11.5 | -0.458 | 0.05234 | -0.055 | -8.754
-11 | -0.491 | 0.013 | -0.074 | -37.748
-10.5 | -0.482 | 0.00778 | -0.079 | -61.93
-10 | -0.448 | 0.00726 | -0.08 | -61.633
-9.5 | -0.41 | 0.00683 | -0.08 | -59.962
-9 | -0.368 | 0.00418 | -0.081 | -87.975
-8.5 | -0.323 | 0.00399 | -0.081 | -81.106
-8 | -0.276 | 0.00401 | -0.082 | -68.922
-7.5 | -0.226 | 0.00398 | -0.083 | -56.914
-7 | -0.174 | 0.00395 | -0.083 | -44.128
-6.5 | -0.12 | 0.00391 | -0.084 | -30.824
-6 | -0.065 | 0.0039 | -0.084 | -16.536
-5.5 | -0.007 | 0.00385 | -0.085 | -1.821
-5 | 0.052 | 0.00439 | -0.086 | 11.826
-4.5 | 0.112 | 0.00433 | -0.086 | 25.867
-4 | 0.173 | 0.0043 | -0.087 | 40.307
-3.5 | 0.235 | 0.00428 | -0.088 | 54.867
-3 | 0.298 | 0.00425 | -0.088 | 69.999
-2.5 | 0.36 | 0.00418 | -0.089 | 86.216
-2 | 0.424 | 0.00434 | -0.09 | 97.55
-1.5 | 0.487 | 0.00444 | -0.09 | 109.664
-1 | 0.55 | 0.00457 | -0.091 | 120.554
-0.5 | 0.617 | 0.00475 | -0.091 | 129.936
0 | 0.678 | 0.0049 | -0.092 | 138.478
0.5 | 0.74 | 0.00508 | -0.093 | 145.838
1 | 0.802 | 0.00532 | -0.093 | 150.655
1.5 | 0.864 | 0.00479 | -0.094 | 180.434
2 | 0.925 | 0.00714 | -0.095 | 129.669
2.5 | 0.977 | 0.00738 | -0.095 | 132.309
3 | 1.037 | 0.00766 | -0.096 | 135.406
3.5 | 1.097 | 0.00792 | -0.097 | 138.528
4 | 1.156 | 0.00822 | -0.097 | 140.593
4.5 | 1.214 | 0.00852 | -0.098 | 142.43
5 | 1.271 | 0.00881 | -0.099 | 144.294
5.5 | 1.327 | 0.00912 | -0.099 | 145.416
6 | 1.382 | 0.00947 | -0.1 | 145.899
6.5 | 1.438 | 0.00978 | -0.1 | 146.954
7 | 1.493 | 0.0101 | -0.101 | 147.864
7.5 | 1.548 | 0.01044 | -0.101 | 148.261
8 | 1.601 | 0.01102 | -0.102 | 145.299
8.5 | 1.653 | 0.01169 | -0.102 | 141.389
9 | 1.704 | 0.01235 | -0.103 | 138.025
9.5 | 1.754 | 0.01308 | -0.103 | 134.079
10 | 1.804 | 0.01377 | -0.103 | 130.966
10.5 | 1.853 | 0.01446 | -0.104 | 128.149
11 | 1.902 | 0.01517 | -0.104 | 125.406
11.5 | 1.95 | 0.01614 | -0.105 | 120.829
12 | 1.993 | 0.01801 | -0.105 | 110.648
12.5 | 2.036 | 0.01985 | -0.105 | 102.534
13 | 2.076 | 0.02175 | -0.106 | 95.445
13.5 | 2.102 | 0.02389 | -0.106 | 87.999
14 | 2.119 | 0.02862 | -0.106 | 74.035
14.5 | 2.136 | 0.03043 | -0.106 | 70.192
15 | 2.146 | 0.0327 | -0.107 | 65.629
15.5 | 2.152 | 0.03466 | -0.107 | 62.087
16 | 2.15 | 0.0375 | -0.108 | 57.343
16.5 | 2.144 | 0.03995 | -0.108 | 53.654
17 | 2.131 | 0.04241 | -0.108 | 50.232
17.5 | 2.111 | 0.04541 | -0.109 | 46.487
18 | 2.087 | 0.04812 | -0.109 | 43.37
18.5 | 2.057 | 0.0512 | -0.109 | 40.176
19 | 2.022 | 0.05448 | -0.11 | 37.107
19.5 | 1.981 | 0.05825 | -0.11 | 34.016
20 | 1.94 | 0.06074 | -0.11 | 31.94

## 138. Re 18M Mach 0.00 (2)
BIGFOIL.COM POLAR EXPORT
ua2-180sm
UA(2)-180 smoothed |  |  |  | Cl Max: | 1.8279 | at alpha= | 12 | deg
XFOIL ncrit=9 |  |  |  | L/D Max: | 241.76 | at alpha= | 6 | deg
Re: | 18000000 |  |  | Cd Min: | 0.07066 | at alpha= | 17 | deg
Mach: | 0 |  |  | Cl=0 at alpha= | -5.5773 | deg
|  |  |  | @ Cl=0.1, Cd= | 0.0060814
|  |  |  | @ Cl=0.4, Cd= | 0.0055582
|  |  |  | @ Cl=0.6, Cd= | 0.00536
alpha (deg) | Cl | Cd | Cm | Cl/Cd
-20 | -1.3544 | 0.01888 | -0.1469 | -71.7373
-19.5 | -1.3359 | 0.01786 | -0.1421 | -74.7984
-19 | -1.3177 | 0.01691 | -0.1367 | -77.9243
-18.5 | -1.2983 | 0.01611 | -0.1308 | -80.5897
-18 | -1.2756 | 0.01549 | -0.125 | -82.3499
-17.5 | -1.2386 | 0.01486 | -0.1217 | -83.3513
-17 | -1.1988 | 0.01424 | -0.1188 | -84.1854
-15.5 | -1.0689 | 0.01238 | -0.1114 | -86.3409
-15 | -1.0223 | 0.01181 | -0.1094 | -86.5622
-14.5 | -0.9737 | 0.01132 | -0.1077 | -86.0159
-14 | -0.9261 | 0.01073 | -0.1058 | -86.3094
-13.5 | -0.8752 | 0.01032 | -0.1044 | -84.8062
-13 | -0.8235 | 0.00995 | -0.1032 | -82.7638
-12.5 | -0.7708 | 0.00961 | -0.102 | -80.2081
-12 | -0.7172 | 0.00931 | -0.1011 | -77.0354
-11.5 | -0.6633 | 0.00899 | -0.1002 | -73.782
-11 | -0.6089 | 0.00869 | -0.0994 | -70.069
-10.5 | -0.5536 | 0.00844 | -0.0988 | -65.5924
-10 | -0.4981 | 0.00819 | -0.0982 | -60.8181
-9.5 | -0.4424 | 0.00794 | -0.0977 | -55.7179
-9 | -0.3864 | 0.00771 | -0.0972 | -50.1167
-8.5 | -0.3302 | 0.00749 | -0.0968 | -44.0854
-8 | -0.2738 | 0.00729 | -0.0965 | -37.5583
-7.5 | -0.2183 | 0.00702 | -0.096 | -31.0969
-7 | -0.1624 | 0.00677 | -0.0956 | -23.9882
-6.5 | -0.1059 | 0.00657 | -0.0953 | -16.1187
-6 | -0.0487 | 0.00641 | -0.0952 | -7.5975
-5.5 | 0.0089 | 0.00627 | -0.0952 | 1.4195
-5 | 0.0668 | 0.00615 | -0.0953 | 10.8618
-4.5 | 0.1249 | 0.00603 | -0.0955 | 20.7131
-4 | 0.183 | 0.00591 | -0.0957 | 30.9645
-3.5 | 0.241 | 0.0058 | -0.0959 | 41.5517
-3 | 0.2989 | 0.00573 | -0.0961 | 52.164
-2.5 | 0.3557 | 0.00562 | -0.0962 | 63.2918
-2 | 0.413 | 0.00554 | -0.0964 | 74.5487
-1.5 | 0.4711 | 0.00546 | -0.0967 | 86.2821
-1 | 0.5292 | 0.00539 | -0.0972 | 98.1818
-0.5 | 0.587 | 0.00536 | -0.0976 | 109.5149
0 | 0.6442 | 0.00536 | -0.0979 | 120.1866
0.5 | 0.7016 | 0.00533 | -0.0983 | 131.6323
1 | 0.7595 | 0.00528 | -0.0989 | 143.8447
1.5 | 0.8173 | 0.00526 | -0.0995 | 155.3802
2 | 0.874 | 0.00528 | -0.0999 | 165.5303
2.5 | 0.9303 | 0.00532 | -0.1003 | 174.8684
3 | 0.9829 | 0.00504 | -0.1 | 195.0198
3.5 | 1.0328 | 0.00492 | -0.0993 | 209.9187
4 | 1.0812 | 0.00487 | -0.0983 | 222.0123
4.5 | 1.1248 | 0.0049 | -0.0964 | 229.551
5 | 1.1694 | 0.00503 | -0.0947 | 232.4851
5.5 | 1.206 | 0.005 | -0.0911 | 241.2
6 | 1.291 | 0.00534 | -0.0985 | 241.7603
6.5 | 1.3599 | 0.00569 | -0.1023 | 238.9982
7 | 1.4093 | 0.00603 | -0.1018 | 233.7148
7.5 | 1.4693 | 0.00639 | -0.1039 | 229.9374
8 | 1.5297 | 0.00673 | -0.106 | 227.2957
8.5 | 1.5913 | 0.00706 | -0.1085 | 225.3966
9 | 1.6511 | 0.00744 | -0.1107 | 221.922
9.5 | 1.708 | 0.00786 | -0.1124 | 217.3028
10 | 1.7512 | 0.00845 | -0.1114 | 207.2426
10.5 | 1.7605 | 0.00892 | -0.103 | 197.3655
11 | 1.7899 | 0.00945 | -0.0992 | 189.4074
11.5 | 1.8202 | 0.01012 | -0.0961 | 179.8617
12 | 1.8279 | 0.01172 | -0.09 | 155.9642
12.5 | 1.825 | 0.01426 | -0.0837 | 127.9804
13 | 1.8097 | 0.01835 | -0.0779 | 98.6213
13.5 | 1.775 | 0.02475 | -0.0723 | 71.7172
14 | 1.747 | 0.03155 | -0.0687 | 55.3724
14.5 | 1.7128 | 0.03936 | -0.0656 | 43.5163
15 | 1.671 | 0.04795 | -0.0625 | 34.8488
15.5 | 1.6652 | 0.05336 | -0.0612 | 31.2069
16 | 1.6607 | 0.0588 | -0.0602 | 28.2432
16.5 | 1.6458 | 0.06539 | -0.0591 | 25.169
17 | 1.645 | 0.07066 | -0.0586 | 23.2805

## 139. Re 18M Mach 0.10 (1)
BIGFOIL.COM POLAR EXPORT
ua2-180sm
UA(2)-180 smoothed |  |  |  | Cl Max: | 2.151 | at alpha= | 15.5 | deg
JavaFoil+Calcfoil stall+Eppler ext transition |  |  |  | L/D Max: | 181.717 | at alpha= | 1.5 | deg
Re: | 18000000 |  |  | Cd Min: | 0.00386 | at alpha= | -6 | deg
Mach: | 0.1 |  |  | Cl=0 at alpha= | -5.4407 | deg
|  |  |  | @ Cl=0.1, Cd= | 0.004326
|  |  |  | @ Cl=0.4, Cd= | 0.004315
|  |  |  | @ Cl=0.6, Cd= | 0.0046533
alpha (deg) | Cl | Cd | Cm | Cl/Cd
-20 | -0.434 | 0.14883 | -0.041 | -2.916
-19.5 | -0.447 | 0.13874 | -0.042 | -3.225
-19 | -0.458 | 0.13477 | -0.041 | -3.402
-18.5 | -0.469 | 0.13019 | -0.041 | -3.604
-18 | -0.482 | 0.11954 | -0.043 | -4.032
-17.5 | -0.491 | 0.11612 | -0.043 | -4.225
-17 | -0.503 | 0.10347 | -0.046 | -4.861
-16.5 | -0.51 | 0.09886 | -0.047 | -5.16
-16 | -0.514 | 0.09685 | -0.046 | -5.307
-15.5 | -0.517 | 0.09252 | -0.046 | -5.593
-15 | -0.518 | 0.08921 | -0.045 | -5.812
-14.5 | -0.517 | 0.08629 | -0.045 | -5.992
-14 | -0.513 | 0.08246 | -0.045 | -6.225
-13.5 | -0.505 | 0.07997 | -0.043 | -6.317
-13 | -0.494 | 0.07479 | -0.045 | -6.601
-12.5 | -0.478 | 0.07149 | -0.045 | -6.69
-12 | -0.462 | 0.06597 | -0.047 | -7.008
-11.5 | -0.445 | 0.05975 | -0.05 | -7.44
-11 | -0.432 | 0.04633 | -0.058 | -9.318
-10.5 | -0.469 | 0.00895 | -0.078 | -52.423
-10 | -0.444 | 0.00741 | -0.08 | -59.941
-9.5 | -0.407 | 0.00695 | -0.081 | -58.554
-9 | -0.366 | 0.00417 | -0.081 | -87.765
-8.5 | -0.322 | 0.00405 | -0.082 | -79.569
-8 | -0.276 | 0.00397 | -0.082 | -69.378
-7.5 | -0.226 | 0.004 | -0.083 | -56.55
-7 | -0.175 | 0.00393 | -0.084 | -44.427
-6.5 | -0.121 | 0.00394 | -0.084 | -30.633
-6 | -0.065 | 0.00386 | -0.085 | -16.735
-5.5 | -0.007 | 0.0039 | -0.085 | -1.799
-5 | 0.052 | 0.00435 | -0.086 | 11.969
-4.5 | 0.112 | 0.00432 | -0.087 | 26.027
-4 | 0.174 | 0.00431 | -0.087 | 40.296
-3.5 | 0.236 | 0.00424 | -0.088 | 55.622
-3 | 0.299 | 0.00424 | -0.089 | 70.56
-2.5 | 0.362 | 0.00422 | -0.089 | 85.858
-2 | 0.426 | 0.00438 | -0.09 | 97.105
-1.5 | 0.489 | 0.0044 | -0.091 | 111.242
-1 | 0.553 | 0.00452 | -0.091 | 122.274
-0.5 | 0.62 | 0.00471 | -0.092 | 131.78
0 | 0.682 | 0.0049 | -0.093 | 139.073
0.5 | 0.744 | 0.00508 | -0.093 | 146.52
1 | 0.806 | 0.00528 | -0.094 | 152.724
1.5 | 0.868 | 0.00478 | -0.095 | 181.717
2 | 0.93 | 0.00715 | -0.095 | 130
2.5 | 0.982 | 0.00745 | -0.096 | 131.725
3 | 1.042 | 0.00773 | -0.097 | 134.782
3.5 | 1.102 | 0.00799 | -0.097 | 137.911
4 | 1.161 | 0.00829 | -0.098 | 140.095
4.5 | 1.219 | 0.0086 | -0.098 | 141.755
5 | 1.275 | 0.00894 | -0.099 | 142.69
5.5 | 1.332 | 0.00922 | -0.099 | 144.529
6 | 1.388 | 0.00958 | -0.1 | 144.872
6.5 | 1.444 | 0.00989 | -0.101 | 145.928
7 | 1.499 | 0.01022 | -0.101 | 146.673
7.5 | 1.554 | 0.01058 | -0.102 | 146.876
8 | 1.607 | 0.01117 | -0.102 | 143.842
8.5 | 1.659 | 0.01188 | -0.103 | 139.566
9 | 1.71 | 0.01257 | -0.103 | 135.998
9.5 | 1.76 | 0.01332 | -0.103 | 132.062
10 | 1.81 | 0.01404 | -0.104 | 128.934
10.5 | 1.86 | 0.01476 | -0.104 | 126.009
11 | 1.909 | 0.01549 | -0.105 | 123.253
11.5 | 1.956 | 0.01649 | -0.105 | 118.582
12 | 1.999 | 0.01847 | -0.105 | 108.228
12.5 | 2.042 | 0.02031 | -0.106 | 100.539
13 | 2.082 | 0.02216 | -0.106 | 93.966
13.5 | 2.108 | 0.02445 | -0.106 | 86.204
14 | 2.123 | 0.02919 | -0.106 | 72.748
14.5 | 2.138 | 0.03116 | -0.107 | 68.619
15 | 2.148 | 0.03333 | -0.107 | 64.432
15.5 | 2.151 | 0.03555 | -0.108 | 60.498
16 | 2.145 | 0.03885 | -0.108 | 55.211
16.5 | 2.136 | 0.04111 | -0.108 | 51.957
17 | 2.119 | 0.04364 | -0.109 | 48.562
17.5 | 2.095 | 0.04677 | -0.109 | 44.808
18 | 2.066 | 0.04951 | -0.109 | 41.732
18.5 | 2.031 | 0.05274 | -0.11 | 38.517
19 | 1.991 | 0.0561 | -0.11 | 35.501
19.5 | 1.946 | 0.06013 | -0.11 | 32.364
20 | 1.898 | 0.06334 | -0.111 | 29.957

## 140. Re 18M Mach 0.10 (2)
BIGFOIL.COM POLAR EXPORT
ua2-180sm
UA(2)-180 smoothed |  |  |  | Cl Max: | 1.8401 | at alpha= | 12 | deg
XFOIL ncrit=9 |  |  |  | L/D Max: | 242.309 | at alpha= | 6 | deg
Re: | 18000000 |  |  | Cd Min: | 0.07245 | at alpha= | 17 | deg
Mach: | 0.1 |  |  | Cl=0 at alpha= | -5.574 | deg
|  |  |  | @ Cl=0.1, Cd= | 0.0060925
|  |  |  | @ Cl=0.4, Cd= | 0.0055721
|  |  |  | @ Cl=0.6, Cd= | 0.00536
alpha (deg) | Cl | Cd | Cm | Cl/Cd
-20 | -1.3197 | 0.02145 | -0.1579 | -61.5245
-19.5 | -1.3085 | 0.01988 | -0.1533 | -65.8199
-19 | -1.2974 | 0.0185 | -0.1478 | -70.1297
-18.5 | -1.2812 | 0.01742 | -0.1419 | -73.5476
-18 | -1.2638 | 0.0165 | -0.1354 | -76.5939
-17.5 | -1.2406 | 0.01586 | -0.1293 | -78.2219
-17 | -1.204 | 0.01512 | -0.1255 | -79.6296
-16.5 | -1.1637 | 0.01443 | -0.1223 | -80.6445
-16 | -1.1208 | 0.01375 | -0.1193 | -81.5127
-15 | -1.0288 | 0.01252 | -0.1143 | -82.1725
-14.5 | -0.981 | 0.01192 | -0.1121 | -82.2987
-14 | -0.9345 | 0.01119 | -0.1097 | -83.5121
-13.5 | -0.884 | 0.01069 | -0.1079 | -82.6941
-13 | -0.8322 | 0.01024 | -0.1062 | -81.2695
-12.5 | -0.7794 | 0.00984 | -0.1048 | -79.2073
-12 | -0.7253 | 0.0095 | -0.1036 | -76.3474
-11.5 | -0.6707 | 0.00916 | -0.1025 | -73.2205
-11 | -0.6156 | 0.00883 | -0.1015 | -69.7169
-10.5 | -0.5596 | 0.00856 | -0.1007 | -65.3738
-10 | -0.5035 | 0.00829 | -0.0999 | -60.7358
-9.5 | -0.4471 | 0.00803 | -0.0993 | -55.6787
-9 | -0.3904 | 0.0078 | -0.0987 | -50.0513
-8.5 | -0.3336 | 0.00757 | -0.0982 | -44.0687
-8 | -0.2766 | 0.00736 | -0.0977 | -37.5815
-7.5 | -0.2203 | 0.0071 | -0.0972 | -31.0282
-7 | -0.1641 | 0.00682 | -0.0966 | -24.0616
-6.5 | -0.1071 | 0.00661 | -0.0963 | -16.2027
-6 | -0.0495 | 0.00644 | -0.0961 | -7.6863
-5.5 | 0.0086 | 0.00629 | -0.096 | 1.3672
-5 | 0.0671 | 0.00616 | -0.0961 | 10.8929
-4.5 | 0.1256 | 0.00604 | -0.0962 | 20.7947
-4 | 0.1841 | 0.00592 | -0.0964 | 31.098
-3.5 | 0.2426 | 0.00581 | -0.0965 | 41.7556
-3 | 0.3009 | 0.00574 | -0.0968 | 52.4216
-2.5 | 0.3582 | 0.00563 | -0.0968 | 63.6234
-2 | 0.4159 | 0.00555 | -0.097 | 74.9369
-1.5 | 0.4744 | 0.00547 | -0.0973 | 86.7276
-1 | 0.5329 | 0.0054 | -0.0977 | 98.6852
-0.5 | 0.5911 | 0.00536 | -0.0981 | 110.2799
0 | 0.6487 | 0.00536 | -0.0985 | 121.0261
0.5 | 0.7065 | 0.00533 | -0.0989 | 132.5516
1 | 0.7648 | 0.00529 | -0.0994 | 144.5747
1.5 | 0.823 | 0.00527 | -0.1 | 156.167
2 | 0.8801 | 0.00529 | -0.1004 | 166.3705
2.5 | 0.9368 | 0.00533 | -0.1008 | 175.7598
3 | 0.9898 | 0.00505 | -0.1005 | 196
3.5 | 1.04 | 0.00494 | -0.0997 | 210.5263
4 | 1.0886 | 0.00489 | -0.0987 | 222.6176
4.5 | 1.1324 | 0.00492 | -0.0968 | 230.1626
5 | 1.177 | 0.00505 | -0.0949 | 233.0693
5.5 | 1.2139 | 0.00502 | -0.0913 | 241.8127
6 | 1.3012 | 0.00537 | -0.0991 | 242.3091
6.5 | 1.3697 | 0.00573 | -0.1027 | 239.0401
7 | 1.4195 | 0.00608 | -0.1022 | 233.4704
7.5 | 1.48 | 0.00645 | -0.1043 | 229.4574
8 | 1.5407 | 0.00681 | -0.1064 | 226.2408
8.5 | 1.6029 | 0.00715 | -0.1088 | 224.1818
9 | 1.6633 | 0.00752 | -0.111 | 221.1835
9.5 | 1.7206 | 0.00797 | -0.1126 | 215.8846
10 | 1.757 | 0.00854 | -0.1099 | 205.7377
10.5 | 1.768 | 0.009 | -0.1019 | 196.4444
11 | 1.7993 | 0.00955 | -0.0985 | 188.4084
11.5 | 1.8286 | 0.0103 | -0.0952 | 177.534
12 | 1.8401 | 0.01184 | -0.0897 | 155.4139
12.5 | 1.8385 | 0.0144 | -0.0836 | 127.6736
13 | 1.823 | 0.01858 | -0.0779 | 98.1163
13.5 | 1.779 | 0.02576 | -0.0718 | 69.0606
14.5 | 1.7129 | 0.04075 | -0.065 | 42.0344
15 | 1.6627 | 0.05017 | -0.0617 | 33.1413
15.5 | 1.6609 | 0.05528 | -0.0606 | 30.0452
16 | 1.6585 | 0.06046 | -0.0596 | 27.4314
16.5 | 1.6448 | 0.06699 | -0.0585 | 24.5529
17 | 1.6427 | 0.07245 | -0.058 | 22.6736

## 141. Re 18M Mach 0.25 (1)
BIGFOIL.COM POLAR EXPORT
ua2-180sm
UA(2)-180 smoothed |  |  |  | Cl Max: | 2.144 | at alpha= | 14.5 | deg
JavaFoil+Calcfoil stall+Eppler ext transition |  |  |  | L/D Max: | 160.357 | at alpha= | 0.5 | deg
Re: | 18000000 |  |  | Cd Min: | 0.00383 | at alpha= | -5 | deg
Mach: | 0.25 |  |  | Cl=0 at alpha= | -5.4417 | deg
|  |  |  | @ Cl=0.1, Cd= | 0.0042242
|  |  |  | @ Cl=0.4, Cd= | 0.0042915
|  |  |  | @ Cl=0.6, Cd= | 0.0046635
alpha (deg) | Cl | Cd | Cm | Cl/Cd
-18 | -0.076 | 0.12182 | -0.045 | -0.624
-17.5 | -0.073 | 0.11616 | -0.045 | -0.628
-17 | -0.169 | 0.11609 | -0.043 | -1.456
-16.5 | -0.22 | 0.10745 | -0.045 | -2.044
-16 | -0.26 | 0.10222 | -0.045 | -2.541
-15.5 | -0.295 | 0.09536 | -0.046 | -3.091
-15 | -0.328 | 0.08306 | -0.051 | -3.952
-14.5 | -0.356 | 0.07543 | -0.053 | -4.725
-14 | -0.378 | 0.07246 | -0.053 | -5.213
-13.5 | -0.394 | 0.06886 | -0.053 | -5.715
-13 | -0.398 | 0.06702 | -0.053 | -5.946
-12.5 | -0.396 | 0.06934 | -0.049 | -5.714
-12 | -0.393 | 0.06722 | -0.048 | -5.84
-11.5 | -0.384 | 0.0656 | -0.046 | -5.861
-11 | -0.372 | 0.06317 | -0.045 | -5.896
-10.5 | -0.356 | 0.06119 | -0.043 | -5.817
-10 | -0.337 | 0.0566 | -0.045 | -5.959
-9.5 | -0.384 | 0.00745 | -0.082 | -51.5
-9 | -0.295 | 0.04012 | -0.059 | -7.346
-8.5 | -0.313 | 0.00416 | -0.084 | -75.34
-8 | -0.271 | 0.00406 | -0.085 | -66.665
-7.5 | -0.224 | 0.00406 | -0.085 | -55.234
-7 | -0.174 | 0.004 | -0.086 | -43.544
-6.5 | -0.121 | 0.00393 | -0.086 | -30.836
-6 | -0.065 | 0.00387 | -0.087 | -16.853
-5.5 | -0.007 | 0.00388 | -0.088 | -1.831
-5 | 0.053 | 0.00383 | -0.088 | 13.824
-4.5 | 0.115 | 0.00435 | -0.089 | 26.325
-4 | 0.178 | 0.00431 | -0.09 | 41.23
-3.5 | 0.241 | 0.00429 | -0.09 | 56.262
-3 | 0.306 | 0.00426 | -0.091 | 71.92
-2.5 | 0.371 | 0.00423 | -0.092 | 87.863
-2 | 0.437 | 0.00437 | -0.092 | 100.005
-1.5 | 0.502 | 0.00447 | -0.093 | 112.44
-1 | 0.568 | 0.00458 | -0.094 | 124.067
-0.5 | 0.637 | 0.00476 | -0.094 | 133.723
0 | 0.7 | 0.00492 | -0.095 | 142.433
0.5 | 0.764 | 0.00477 | -0.096 | 160.357
1 | 0.828 | 0.00705 | -0.096 | 117.399
1.5 | 0.891 | 0.00705 | -0.097 | 126.448
2 | 0.955 | 0.00739 | -0.098 | 129.219
2.5 | 1.007 | 0.00773 | -0.098 | 130.257
3 | 1.068 | 0.00804 | -0.099 | 132.839
3.5 | 1.128 | 0.00832 | -0.1 | 135.585
4 | 1.187 | 0.0087 | -0.1 | 136.561
4.5 | 1.246 | 0.00907 | -0.101 | 137.356
5 | 1.303 | 0.00947 | -0.101 | 137.6
5.5 | 1.361 | 0.00979 | -0.102 | 139.055
6 | 1.418 | 0.01022 | -0.102 | 138.786
6.5 | 1.474 | 0.01061 | -0.103 | 138.973
7 | 1.53 | 0.01103 | -0.103 | 138.783
7.5 | 1.585 | 0.01145 | -0.104 | 138.47
8 | 1.638 | 0.01222 | -0.104 | 134.064
8.5 | 1.689 | 0.01307 | -0.105 | 129.258
9 | 1.74 | 0.01387 | -0.105 | 125.519
9.5 | 1.79 | 0.01483 | -0.105 | 120.672
10 | 1.841 | 0.01562 | -0.106 | 117.814
10.5 | 1.89 | 0.0165 | -0.106 | 114.515
11 | 1.939 | 0.01741 | -0.107 | 111.349
11.5 | 1.986 | 0.01863 | -0.107 | 106.578
12 | 2.031 | 0.0207 | -0.107 | 98.14
12.5 | 2.076 | 0.02265 | -0.108 | 91.647
13 | 2.115 | 0.02489 | -0.108 | 84.968
13.5 | 2.132 | 0.0286 | -0.108 | 74.528
14 | 2.139 | 0.03329 | -0.108 | 64.246
14.5 | 2.144 | 0.03574 | -0.109 | 59.973
15 | 2.139 | 0.03836 | -0.109 | 55.755
15.5 | 2.123 | 0.04171 | -0.109 | 50.909
16 | 2.099 | 0.04491 | -0.11 | 46.736
16.5 | 2.064 | 0.0481 | -0.11 | 42.897
17 | 2.019 | 0.05148 | -0.11 | 39.214
17.5 | 1.963 | 0.05487 | -0.111 | 35.783
18 | 1.897 | 0.05826 | -0.111 | 32.559
18.5 | 1.82 | 0.06267 | -0.111 | 29.047
19 | 1.735 | 0.06677 | -0.112 | 25.98
19.5 | 1.64 | 0.07124 | -0.112 | 23.017

## 142. Re 18M Mach 0.25 (2)
BIGFOIL.COM POLAR EXPORT
ua2-180sm
UA(2)-180 smoothed |  |  |  | Cl Max: | 1.8976 | at alpha= | 12.5 | deg
XFOIL ncrit=9 |  |  |  | L/D Max: | 242.572 | at alpha= | 5.5 | deg
Re: | 18000000 |  |  | Cd Min: | 0.17753 | at alpha= | -19 | deg
Mach: | 0.25 |  |  | Cl=0 at alpha= | -5.5601 | deg
|  |  |  | @ Cl=0.1, Cd= | 0.0061922
|  |  |  | @ Cl=0.4, Cd= | 0.0056633
|  |  |  | @ Cl=0.6, Cd= | 0.0054069
alpha (deg) | Cl | Cd | Cm | Cl/Cd
-19 | -0.158 | 0.17753 | -0.0714 | -0.88999
-18.5 | -0.134 | 0.17353 | -0.0745 | -0.7722
-18 | -0.1184 | 0.16701 | -0.0779 | -0.70894
-17.5 | -0.1257 | 0.15441 | -0.0827 | -0.81407
-17 | -0.1082 | 0.14871 | -0.0859 | -0.72759
-16.5 | -0.64 | 0.06026 | -0.143 | -10.6206
-16 | -0.7233 | 0.04211 | -0.1568 | -17.1764
-15.5 | -0.7852 | 0.02969 | -0.1669 | -26.4466
-15 | -0.8279 | 0.02456 | -0.1637 | -33.7093
-14.5 | -0.8422 | 0.02209 | -0.156 | -38.1258
-14 | -0.8966 | 0.0184 | -0.142 | -48.7283
-13.5 | -0.8751 | 0.01638 | -0.1355 | -53.4249
-13 | -0.8399 | 0.01478 | -0.1303 | -56.8268
-12.5 | -0.8033 | 0.01304 | -0.1253 | -61.6028
-12 | -0.759 | 0.01166 | -0.1211 | -65.0943
-11.5 | -0.7053 | 0.01084 | -0.1179 | -65.0646
-11 | -0.6492 | 0.01018 | -0.1153 | -63.7721
-10.5 | -0.5914 | 0.00962 | -0.1129 | -61.4761
-10 | -0.5323 | 0.00916 | -0.1109 | -58.1114
-9.5 | -0.4728 | 0.00876 | -0.1092 | -53.9726
-9 | -0.4127 | 0.00842 | -0.1077 | -49.0143
-8.5 | -0.3527 | 0.00811 | -0.1063 | -43.4895
-8 | -0.2922 | 0.00784 | -0.1051 | -37.2704
-7.5 | -0.2317 | 0.0076 | -0.1041 | -30.4868
-7 | -0.1726 | 0.00726 | -0.103 | -23.7741
-6.5 | -0.1138 | 0.00689 | -0.1019 | -16.5167
-6 | -0.0534 | 0.00664 | -0.1013 | -8.0422
-5.5 | 0.0073 | 0.00643 | -0.1008 | 1.1353
-5 | 0.0683 | 0.00627 | -0.1005 | 10.8931
-4.5 | 0.1294 | 0.00612 | -0.1003 | 21.1438
-4 | 0.1905 | 0.00599 | -0.1002 | 31.803
-3.5 | 0.2515 | 0.00588 | -0.1001 | 42.7721
-3 | 0.3122 | 0.0058 | -0.1002 | 53.8276
-2.5 | 0.372 | 0.00571 | -0.1001 | 65.1489
-2 | 0.4319 | 0.00561 | -0.1001 | 76.9875
-1.5 | 0.4928 | 0.00551 | -0.1004 | 89.4374
-1 | 0.5536 | 0.00543 | -0.1007 | 101.9521
-0.5 | 0.614 | 0.0054 | -0.101 | 113.7037
0 | 0.6736 | 0.0054 | -0.1013 | 124.7407
0.5 | 0.7336 | 0.00538 | -0.1017 | 136.3569
1 | 0.7942 | 0.00533 | -0.1022 | 149.0056
1.5 | 0.8546 | 0.00531 | -0.1027 | 160.9416
2 | 0.9139 | 0.00534 | -0.1031 | 171.1423
2.5 | 0.9727 | 0.00538 | -0.1034 | 180.7993
3 | 1.0283 | 0.00513 | -0.1031 | 200.4483
3.5 | 1.08 | 0.00502 | -0.1022 | 215.1394
4 | 1.1294 | 0.00498 | -0.1008 | 226.7871
4.5 | 1.1736 | 0.00505 | -0.0984 | 232.396
5 | 1.2185 | 0.00516 | -0.0962 | 236.1434
5.5 | 1.2638 | 0.00521 | -0.0939 | 242.572
6.5 | 1.422 | 0.006 | -0.1044 | 237
7 | 1.4761 | 0.00637 | -0.1042 | 231.7268
7.5 | 1.5388 | 0.00681 | -0.106 | 225.9618
8 | 1.6025 | 0.00724 | -0.108 | 221.3398
8.5 | 1.6666 | 0.00772 | -0.1102 | 215.8808
9 | 1.7306 | 0.00811 | -0.1123 | 213.3909
9.5 | 1.754 | 0.00853 | -0.106 | 205.6272
10 | 1.7756 | 0.00914 | -0.0998 | 194.267
10.5 | 1.8112 | 0.00974 | -0.0967 | 185.9548
11 | 1.8426 | 0.01061 | -0.0932 | 173.6664
11.5 | 1.872 | 0.0117 | -0.09 | 160
12 | 1.8909 | 0.01344 | -0.0859 | 140.692
12.5 | 1.8976 | 0.01622 | -0.0816 | 116.9914
13 | 1.8891 | 0.0205 | -0.0771 | 92.1512
13.5 | 1.836 | 0.02877 | -0.0712 | 63.8165
14 | 1.7993 | 0.03647 | -0.0674 | 49.3364
14.5 | 1.7112 | 0.04858 | -0.062 | 35.2244
15 | 1.6634 | 0.0577 | -0.0589 | 28.8284
15.5 | 1.6566 | 0.06343 | -0.0577 | 26.117
16 | 1.6527 | 0.06911 | -0.0568 | 23.9141
17 | 1.6215 | 0.08308 | -0.0551 | 19.5173
17.5 | 1.5981 | 0.09121 | -0.0547 | 17.5211

## 143. Re 18M Mach 0.50 (1)
BIGFOIL.COM POLAR EXPORT
ua2-180sm
UA(2)-180 smoothed |  |  |  | Cl Max: | 2.135 | at alpha= | 12.5 | deg
JavaFoil+Calcfoil stall+Eppler ext transition |  |  |  | L/D Max: | 126.006 | at alpha= | -1.5 | deg
Re: | 18000000 |  |  | Cd Min: | 0.00383 | at alpha= | -4 | deg
Mach: | 0.5 |  |  | Cl=0 at alpha= | -5.4362 | deg
|  |  |  | @ Cl=0.1, Cd= | 0.010908
|  |  |  | @ Cl=0.4, Cd= | 0.0042676
|  |  |  | @ Cl=0.6, Cd= | 0.0054268
alpha (deg) | Cl | Cd | Cm | Cl/Cd
-20 | -0.82 | 0.161 | -0.05 | -5.095
-19.5 | -0.792 | 0.1564 | -0.049 | -5.064
-19 | -0.764 | 0.15157 | -0.049 | -5.038
-18.5 | -0.735 | 0.14647 | -0.048 | -5.02
-18 | -0.707 | 0.14036 | -0.048 | -5.04
-17.5 | -0.68 | 0.13782 | -0.048 | -4.933
-17 | -0.652 | 0.1335 | -0.048 | -4.885
-16.5 | -0.626 | 0.11889 | -0.05 | -5.268
-16 | -0.599 | 0.11038 | -0.051 | -5.428
-15.5 | -0.571 | 0.10576 | -0.05 | -5.396
-15 | -0.542 | 0.1021 | -0.049 | -5.306
-14.5 | -0.514 | 0.09577 | -0.049 | -5.362
-14 | -0.486 | 0.08988 | -0.05 | -5.405
-13.5 | -0.458 | 0.08499 | -0.05 | -5.385
-13 | -0.43 | 0.07959 | -0.05 | -5.4
-12.5 | -0.402 | 0.07476 | -0.051 | -5.374
-12 | -0.374 | 0.06996 | -0.051 | -5.343
-11.5 | -0.343 | 0.07814 | -0.047 | -4.396
-11 | -0.315 | 0.07327 | -0.047 | -4.304
-10.5 | -0.287 | 0.06696 | -0.047 | -4.289
-10 | -0.259 | 0.06284 | -0.048 | -4.123
-9.5 | -0.231 | 0.05743 | -0.05 | -4.028
-9 | -0.203 | 0.05291 | -0.052 | -3.844
-8.5 | -0.175 | 0.04881 | -0.054 | -3.593
-8 | -0.147 | 0.04463 | -0.057 | -3.302
-7.5 | -0.121 | 0.03659 | -0.066 | -3.303
-7 | -0.109 | 0.00672 | -0.096 | -16.294
-6.5 | -0.075 | 0.00388 | -0.097 | -19.237
-6 | -0.039 | 0.00392 | -0.097 | -10.075
-5.5 | -0.006 | 0.00393 | -0.098 | -1.401
-5 | 0.041 | 0.03544 | -0.045 | 1.155
-4.5 | 0.117 | 0.00384 | -0.099 | 30.48
-4 | 0.188 | 0.00383 | -0.1 | 48.939
-3.5 | 0.26 | 0.00384 | -0.101 | 67.741
-3 | 0.334 | 0.00425 | -0.102 | 78.706
-2.5 | 0.409 | 0.00427 | -0.102 | 95.802
-2 | 0.484 | 0.00427 | -0.103 | 113.149
-1.5 | 0.558 | 0.00443 | -0.104 | 126.006
-1 | 0.633 | 0.00621 | -0.105 | 101.914
-0.5 | 0.712 | 0.00666 | -0.105 | 106.958
0 | 0.781 | 0.00706 | -0.106 | 110.622
0.5 | 0.852 | 0.00748 | -0.107 | 113.776
1 | 0.921 | 0.00805 | -0.107 | 114.358
1.5 | 0.989 | 0.00828 | -0.108 | 119.47
2 | 1.056 | 0.00887 | -0.108 | 119.034
2.5 | 1.105 | 0.00943 | -0.109 | 117.223
3 | 1.169 | 0.00999 | -0.109 | 117.062
3.5 | 1.232 | 0.01069 | -0.109 | 115.242
4 | 1.293 | 0.01142 | -0.11 | 113.148
4.5 | 1.353 | 0.01219 | -0.11 | 111.003
5 | 1.412 | 0.01294 | -0.11 | 109.123
5.5 | 1.47 | 0.01377 | -0.111 | 106.746
6 | 1.527 | 0.01468 | -0.111 | 104.008
6.5 | 1.583 | 0.01555 | -0.111 | 101.828
7 | 1.64 | 0.01648 | -0.112 | 99.552
7.5 | 1.697 | 0.01738 | -0.113 | 97.603
8 | 1.75 | 0.01895 | -0.113 | 92.349
8.5 | 1.803 | 0.02029 | -0.113 | 88.891
9 | 1.855 | 0.02182 | -0.114 | 85.023
9.5 | 1.903 | 0.02346 | -0.114 | 81.126
10 | 1.948 | 0.02551 | -0.115 | 76.368
10.5 | 1.993 | 0.02712 | -0.115 | 73.508
11 | 2.036 | 0.02901 | -0.116 | 70.171
11.5 | 2.074 | 0.03109 | -0.116 | 66.723
12 | 2.104 | 0.0361 | -0.116 | 58.27
12.5 | 2.135 | 0.04079 | -0.116 | 52.33
13 | 2.126 | 0.05493 | -0.115 | 38.699
13.5 | 2.022 | 0.06093 | -0.115 | 33.189
14 | 1.67 | 0.0704 | -0.116 | 23.716
14.5 | 1.261 | 0.08099 | -0.116 | 15.569
15 | 1.289 | 0.08567 | -0.116 | 15.044
15.5 | 1.317 | 0.0902 | -0.116 | 14.599
16 | 1.343 | 0.10295 | -0.117 | 13.048
16.5 | 1.369 | 0.116 | -0.117 | 11.803
17 | 1.39 | 0.13862 | -0.116 | 10.03
17.5 | 1.405 | 0.16651 | -0.114 | 8.44

## 144. Re 18M Mach 0.50 (2)
BIGFOIL.COM POLAR EXPORT
ua2-180sm
UA(2)-180 smoothed |  |  |  | Cl Max: | 1.38 | at alpha= | 5 | deg
XFOIL ncrit=9 |  |  |  | L/D Max: | 240.622 | at alpha= | 4 | deg
Re: | 18000000 |  |  | Cd Min: | 0.21298 | at alpha= | -20 | deg
Mach: | 0.5 |  |  | Cl=0 at alpha= | -16.3696 | deg
|  |  |  | @ Cl=0.1, Cd= | 0.12959
|  |  |  | @ Cl=0.4, Cd= | 0.0062297
|  |  |  | @ Cl=0.6, Cd= | 0.0057478
alpha (deg) | Cl | Cd | Cm | Cl/Cd
-20 | -0.1627 | 0.21298 | -0.0674 | -0.76392
-19.5 | -0.1427 | 0.20512 | -0.0713 | -0.69569
-19 | -0.123 | 0.19719 | -0.0753 | -0.62376
-18.5 | -0.1014 | 0.19007 | -0.0792 | -0.53349
-18 | -0.0773 | 0.18397 | -0.083 | -0.42018
-17.5 | -0.0501 | 0.17883 | -0.0867 | -0.28015
-17 | -0.0272 | 0.17238 | -0.0904 | -0.15779
-16.5 | -0.006 | 0.16549 | -0.0941 | -0.036256
-16 | 0.017 | 0.15916 | -0.0976 | 0.10681
-15.5 | 0.0289 | 0.14997 | -0.1014 | 0.19271
-15 | 0.0557 | 0.14492 | -0.1047 | 0.38435
-14.5 | 0.073 | 0.13759 | -0.1082 | 0.53056
-14 | 0.0942 | 0.13144 | -0.1115 | 0.71668
-13.5 | 0.114 | 0.12513 | -0.1147 | 0.91105
-13 | 0.1385 | 0.1199 | -0.1177 | 1.1551
-12.5 | 0.1474 | 0.11173 | -0.1212 | 1.3193
-12 | 0.1596 | 0.10461 | -0.1244 | 1.5257
-11.5 | 0.1851 | 0.10004 | -0.1268 | 1.8503
-11 | 0.1914 | 0.09244 | -0.1302 | 2.0705
-10.5 | 0.2195 | 0.08852 | -0.1323 | 2.4797
-10 | 0.229 | 0.08193 | -0.1351 | 2.7951
-9.5 | 0.2349 | 0.0752 | -0.138 | 3.1237
-9 | 0.2285 | 0.06732 | -0.1413 | 3.3942
-8.5 | 0.2333 | 0.06134 | -0.1437 | 3.8034
-8 | 0.2343 | 0.05529 | -0.1461 | 4.2377
-7.5 | 0.2153 | 0.0476 | -0.1498 | 4.5231
-7 | 0.1954 | 0.0418 | -0.1517 | 4.6746
-6.5 | 0.1635 | 0.03429 | -0.1498 | 4.7682
-6 | 0.1581 | 0.02787 | -0.1462 | 5.6728
-5.5 | 0.1657 | 0.02215 | -0.141 | 7.4808
-5 | 0.1694 | 0.01559 | -0.1336 | 10.8659
-4.5 | 0.189 | 0.01037 | -0.1262 | 18.2257
-4 | 0.2333 | 0.00758 | -0.1211 | 30.7784
-3.5 | 0.2961 | 0.00672 | -0.1182 | 44.0625
-3 | 0.3643 | 0.00633 | -0.1164 | 57.5513
-2.5 | 0.4355 | 0.00613 | -0.1154 | 71.044
-2 | 0.5069 | 0.00597 | -0.1148 | 84.9079
-1.5 | 0.5772 | 0.00578 | -0.1142 | 99.8616
-1 | 0.6481 | 0.00568 | -0.114 | 114.1021
-0.5 | 0.7186 | 0.00562 | -0.1138 | 127.8648
0 | 0.7882 | 0.00561 | -0.1136 | 140.4991
0.5 | 0.8582 | 0.00561 | -0.1137 | 152.9768
1 | 0.929 | 0.00557 | -0.1139 | 166.7864
1.5 | 0.9993 | 0.00556 | -0.114 | 179.7302
2 | 1.0684 | 0.0056 | -0.114 | 190.7857
2.5 | 1.1369 | 0.00566 | -0.1139 | 200.8657
3 | 1.2071 | 0.00568 | -0.114 | 212.5176
3.5 | 1.2627 | 0.00544 | -0.1115 | 232.114
4 | 1.3162 | 0.00547 | -0.1086 | 240.6216
4.5 | 1.3534 | 0.0057 | -0.1026 | 237.4386
5 | 1.38 | 0.00591 | -0.0944 | 233.5025

## 145. Re 20M Mach 0.00 (1)
BIGFOIL.COM POLAR EXPORT
ua2-180sm
UA(2)-180 smoothed |  |  |  | Cl Max: | 2.154 | at alpha= | 15.5 | deg
JavaFoil+Calcfoil stall+Eppler ext transition |  |  |  | L/D Max: | 179.13 | at alpha= | 1.5 | deg
Re: | 20000000 |  |  | Cd Min: | 0.00382 | at alpha= | -6 | deg
Mach: | 0 |  |  | Cl=0 at alpha= | -5.4407 | deg
|  |  |  | @ Cl=0.1, Cd= | 0.004278
|  |  |  | @ Cl=0.4, Cd= | 0.0043888
|  |  |  | @ Cl=0.6, Cd= | 0.0047046
alpha (deg) | Cl | Cd | Cm | Cl/Cd
-20 | -0.482 | 0.14777 | -0.04 | -3.259
-19.5 | -0.493 | 0.13787 | -0.042 | -3.575
-19 | -0.501 | 0.13644 | -0.04 | -3.672
-18.5 | -0.51 | 0.12964 | -0.04 | -3.93
-18 | -0.52 | 0.11904 | -0.043 | -4.367
-17.5 | -0.526 | 0.11593 | -0.043 | -4.535
-17 | -0.534 | 0.10546 | -0.045 | -5.064
-16.5 | -0.54 | 0.098 | -0.047 | -5.511
-16 | -0.541 | 0.09633 | -0.046 | -5.616
-15.5 | -0.542 | 0.0921 | -0.046 | -5.882
-15 | -0.54 | 0.08881 | -0.045 | -6.077
-14.5 | -0.535 | 0.08598 | -0.045 | -6.226
-14 | -0.529 | 0.08177 | -0.045 | -6.474
-13.5 | -0.521 | 0.07738 | -0.046 | -6.732
-13 | -0.51 | 0.06901 | -0.049 | -7.392
-12.5 | -0.491 | 0.06775 | -0.048 | -7.247
-12 | -0.478 | 0.05807 | -0.053 | -8.225
-11.5 | -0.467 | 0.04456 | -0.059 | -10.473
-11 | -0.502 | 0.0099 | -0.076 | -50.694
-10.5 | -0.483 | 0.00755 | -0.079 | -63.928
-10 | -0.448 | 0.00707 | -0.08 | -63.337
-9.5 | -0.41 | 0.00653 | -0.08 | -62.759
-9 | -0.368 | 0.00411 | -0.081 | -89.439
-8.5 | -0.323 | 0.00397 | -0.081 | -81.519
-8 | -0.276 | 0.00392 | -0.082 | -70.382
-7.5 | -0.226 | 0.00388 | -0.083 | -58.407
-7 | -0.174 | 0.00386 | -0.083 | -45.205
-6.5 | -0.12 | 0.00383 | -0.084 | -31.444
-6 | -0.065 | 0.00382 | -0.084 | -16.895
-5.5 | -0.007 | 0.00385 | -0.085 | -1.818
-5 | 0.052 | 0.00431 | -0.086 | 12.062
-4.5 | 0.112 | 0.00427 | -0.086 | 26.229
-4 | 0.173 | 0.00421 | -0.087 | 41.14
-3.5 | 0.235 | 0.0042 | -0.088 | 55.917
-3 | 0.298 | 0.00419 | -0.088 | 71.026
-2.5 | 0.36 | 0.00432 | -0.089 | 83.39
-2 | 0.424 | 0.00443 | -0.09 | 95.592
-1.5 | 0.487 | 0.00449 | -0.09 | 108.416
-1 | 0.55 | 0.00463 | -0.091 | 118.774
-0.5 | 0.617 | 0.00473 | -0.091 | 130.483
0 | 0.678 | 0.00496 | -0.092 | 136.822
0.5 | 0.74 | 0.00517 | -0.093 | 143.286
1 | 0.802 | 0.00531 | -0.093 | 151.14
1.5 | 0.864 | 0.00482 | -0.094 | 179.13
2 | 0.925 | 0.00717 | -0.095 | 129.104
2.5 | 0.977 | 0.00742 | -0.095 | 131.732
3 | 1.037 | 0.00766 | -0.096 | 135.427
3.5 | 1.097 | 0.00796 | -0.097 | 137.707
4 | 1.156 | 0.00824 | -0.097 | 140.254
4.5 | 1.214 | 0.00853 | -0.098 | 142.343
5 | 1.271 | 0.00878 | -0.099 | 144.73
5.5 | 1.327 | 0.00907 | -0.099 | 146.392
6 | 1.384 | 0.00938 | -0.1 | 147.472
6.5 | 1.439 | 0.00966 | -0.1 | 148.914
7 | 1.494 | 0.01002 | -0.101 | 149.127
7.5 | 1.548 | 0.01056 | -0.101 | 146.591
8 | 1.601 | 0.01109 | -0.102 | 144.36
8.5 | 1.655 | 0.01166 | -0.102 | 141.929
9 | 1.706 | 0.0122 | -0.103 | 139.876
9.5 | 1.756 | 0.01293 | -0.103 | 135.796
10 | 1.806 | 0.01355 | -0.104 | 133.261
10.5 | 1.856 | 0.01425 | -0.104 | 130.172
11 | 1.905 | 0.01488 | -0.105 | 128.06
11.5 | 1.949 | 0.01658 | -0.105 | 117.579
12 | 1.993 | 0.01813 | -0.105 | 109.94
12.5 | 2.036 | 0.02004 | -0.105 | 101.616
13 | 2.077 | 0.02178 | -0.106 | 95.373
13.5 | 2.101 | 0.02451 | -0.106 | 85.715
14 | 2.12 | 0.02803 | -0.106 | 75.652
14.5 | 2.138 | 0.02986 | -0.107 | 71.618
15 | 2.149 | 0.03177 | -0.107 | 67.662
15.5 | 2.154 | 0.03445 | -0.107 | 62.52
16 | 2.153 | 0.03672 | -0.108 | 58.635
16.5 | 2.146 | 0.03912 | -0.108 | 54.866
17 | 2.134 | 0.04152 | -0.109 | 51.401
17.5 | 2.114 | 0.04446 | -0.109 | 47.555
18 | 2.09 | 0.047 | -0.109 | 44.456
18.5 | 2.06 | 0.05003 | -0.11 | 41.169
19 | 2.024 | 0.05325 | -0.11 | 38.015
19.5 | 1.983 | 0.05731 | -0.11 | 34.606
20 | 1.941 | 0.05996 | -0.111 | 32.376

## 146. Re 20M Mach 0.00 (2)
BIGFOIL.COM POLAR EXPORT
ua2-180sm
UA(2)-180 smoothed |  |  |  | Cl Max: | 1.8211 | at alpha= | 12 | deg
XFOIL ncrit=9 |  |  |  | L/D Max: | 239.962 | at alpha= | 6 | deg
Re: | 20000000 |  |  | Cd Min: | 0.07 | at alpha= | 17 | deg
Mach: | 0 |  |  | Cl=0 at alpha= | -5.5754 | deg
|  |  |  | @ Cl=0.1, Cd= | 0.0059412
|  |  |  | @ Cl=0.4, Cd= | 0.0054634
|  |  |  | @ Cl=0.6, Cd= | 0.0052877
alpha (deg) | Cl | Cd | Cm | Cl/Cd
-20 | -1.373 | 0.01813 | -0.1451 | -75.7308
-19.5 | -1.3533 | 0.01721 | -0.1402 | -78.6345
-19 | -1.3341 | 0.01633 | -0.1346 | -81.6963
-18.5 | -1.315 | 0.01562 | -0.1284 | -84.1869
-18 | -1.2858 | 0.01501 | -0.1238 | -85.6629
-17.5 | -1.2474 | 0.0144 | -0.1206 | -86.625
-17 | -1.2064 | 0.01381 | -0.1178 | -87.357
-16.5 | -1.1631 | 0.01324 | -0.1154 | -87.8474
-15.5 | -1.0718 | 0.01216 | -0.1111 | -88.1414
-15 | -1.0251 | 0.01159 | -0.109 | -88.4469
-14.5 | -0.9762 | 0.01111 | -0.1073 | -87.8668
-14 | -0.9288 | 0.0105 | -0.1054 | -88.4571
-13.5 | -0.878 | 0.01009 | -0.104 | -87.0168
-13 | -0.8261 | 0.00972 | -0.1028 | -84.9897
-12.5 | -0.7733 | 0.00937 | -0.1017 | -82.5293
-12 | -0.7196 | 0.00907 | -0.1008 | -79.3385
-11.5 | -0.6654 | 0.00876 | -0.0999 | -75.9589
-11 | -0.6108 | 0.00847 | -0.0991 | -72.1133
-10.5 | -0.5554 | 0.00822 | -0.0985 | -67.5669
-10 | -0.4998 | 0.00797 | -0.0979 | -62.7102
-9.5 | -0.444 | 0.00773 | -0.0974 | -57.4386
-9 | -0.3879 | 0.00751 | -0.097 | -51.6511
-8.5 | -0.3316 | 0.00731 | -0.0966 | -45.3625
-8 | -0.2752 | 0.00712 | -0.0963 | -38.6517
-7.5 | -0.2186 | 0.00693 | -0.096 | -31.544
-7 | -0.1628 | 0.00666 | -0.0955 | -24.4444
-6.5 | -0.1063 | 0.00645 | -0.0953 | -16.4806
-6 | -0.049 | 0.00628 | -0.0952 | -7.8025
-5.5 | 0.0087 | 0.00613 | -0.0952 | 1.4192
-5 | 0.0667 | 0.00601 | -0.0953 | 11.0982
-4.5 | 0.1248 | 0.00589 | -0.0955 | 21.1885
-4 | 0.183 | 0.00578 | -0.0957 | 31.6609
-2.5 | 0.3558 | 0.00554 | -0.0962 | 64.2238
-2 | 0.4135 | 0.00544 | -0.0965 | 76.011
-1.5 | 0.4717 | 0.00535 | -0.0969 | 88.1682
-1 | 0.5296 | 0.0053 | -0.0973 | 99.9245
-0.5 | 0.5869 | 0.00529 | -0.0976 | 110.9452
0 | 0.6444 | 0.00528 | -0.098 | 122.0455
0.5 | 0.7025 | 0.00523 | -0.0985 | 134.3212
1 | 0.7604 | 0.00519 | -0.0991 | 146.5125
1.5 | 0.8175 | 0.0052 | -0.0995 | 157.2115
2 | 0.8739 | 0.00524 | -0.0999 | 166.7748
2.5 | 0.9313 | 0.00523 | -0.1005 | 178.0688
3 | 0.9824 | 0.00511 | -0.0999 | 192.2505
4 | 1.0802 | 0.00501 | -0.0981 | 215.6088
4.5 | 1.1253 | 0.00509 | -0.0965 | 221.0806
5 | 1.1713 | 0.00518 | -0.0951 | 226.1197
5.5 | 1.2109 | 0.00513 | -0.0922 | 236.0429
6 | 1.2694 | 0.00529 | -0.0936 | 239.9622
6.5 | 1.3527 | 0.00572 | -0.1008 | 236.486
7 | 1.4113 | 0.00601 | -0.1023 | 234.8253
7.5 | 1.4655 | 0.0063 | -0.103 | 232.619
8 | 1.5247 | 0.00666 | -0.1049 | 228.9339
8.5 | 1.5849 | 0.00705 | -0.1071 | 224.8085
9 | 1.6463 | 0.00734 | -0.1096 | 224.2916
9.5 | 1.7038 | 0.00775 | -0.1114 | 219.8452
10 | 1.7571 | 0.00834 | -0.1126 | 210.6835
10.5 | 1.766 | 0.00882 | -0.1041 | 200.2268
11 | 1.7894 | 0.00945 | -0.0992 | 189.3545
11.5 | 1.8156 | 0.01025 | -0.0954 | 177.1317
12 | 1.8211 | 0.01197 | -0.089 | 152.1387
12.5 | 1.8136 | 0.01484 | -0.0824 | 122.2102
13.5 | 1.7632 | 0.02568 | -0.0716 | 68.6604
14 | 1.7355 | 0.03256 | -0.0682 | 53.3016
14.5 | 1.7065 | 0.0399 | -0.0653 | 42.7694
16 | 1.6628 | 0.05861 | -0.0603 | 28.3706
16.5 | 1.6479 | 0.06518 | -0.0592 | 25.2823
17 | 1.6511 | 0.07 | -0.0588 | 23.5871

## 147. Re 20M Mach 0.10 (1)
BIGFOIL.COM POLAR EXPORT
ua2-180sm
UA(2)-180 smoothed |  |  |  | Cl Max: | 2.152 | at alpha= | 15.5 | deg
JavaFoil+Calcfoil stall+Eppler ext transition |  |  |  | L/D Max: | 162.745 | at alpha= | 1 | deg
Re: | 20000000 |  |  | Cd Min: | 0.0038 | at alpha= | -6 | deg
Mach: | 0.1 |  |  | Cl=0 at alpha= | -5.4407 | deg
|  |  |  | @ Cl=0.1, Cd= | 0.004286
|  |  |  | @ Cl=0.4, Cd= | 0.0043513
|  |  |  | @ Cl=0.6, Cd= | 0.0047531
alpha (deg) | Cl | Cd | Cm | Cl/Cd
-20 | -0.434 | 0.14687 | -0.041 | -2.956
-19.5 | -0.446 | 0.1423 | -0.041 | -3.136
-19 | -0.459 | 0.132 | -0.042 | -3.48
-18.5 | -0.47 | 0.127 | -0.042 | -3.705
-18 | -0.48 | 0.12454 | -0.041 | -3.852
-17.5 | -0.49 | 0.11742 | -0.042 | -4.17
-17 | -0.501 | 0.1077 | -0.044 | -4.648
-16.5 | -0.511 | 0.09663 | -0.048 | -5.292
-16 | -0.515 | 0.09557 | -0.046 | -5.384
-15.5 | -0.518 | 0.09137 | -0.046 | -5.672
-15 | -0.519 | 0.08785 | -0.046 | -5.911
-14.5 | -0.518 | 0.08475 | -0.046 | -6.11
-14 | -0.514 | 0.08151 | -0.045 | -6.305
-13.5 | -0.506 | 0.07882 | -0.044 | -6.421
-13 | -0.495 | 0.07314 | -0.046 | -6.769
-12.5 | -0.479 | 0.07058 | -0.046 | -6.786
-12 | -0.463 | 0.06454 | -0.048 | -7.179
-11.5 | -0.448 | 0.05635 | -0.053 | -7.946
-11 | -0.438 | 0.04095 | -0.061 | -10.687
-10.5 | -0.476 | 0.00792 | -0.079 | -60.083
-10 | -0.444 | 0.00721 | -0.08 | -61.599
-9.5 | -0.407 | 0.00681 | -0.081 | -59.823
-9 | -0.366 | 0.00411 | -0.081 | -89.072
-8.5 | -0.323 | 0.00395 | -0.082 | -81.609
-8 | -0.276 | 0.00397 | -0.082 | -69.429
-7.5 | -0.226 | 0.0039 | -0.083 | -58.024
-7 | -0.175 | 0.00393 | -0.084 | -44.478
-6.5 | -0.121 | 0.00385 | -0.084 | -31.358
-6 | -0.065 | 0.0038 | -0.085 | -17.039
-5.5 | -0.007 | 0.00382 | -0.085 | -1.839
-5 | 0.052 | 0.00427 | -0.086 | 12.215
-4.5 | 0.112 | 0.00429 | -0.087 | 26.209
-4 | 0.174 | 0.00423 | -0.087 | 41.138
-3.5 | 0.236 | 0.00419 | -0.088 | 56.374
-3 | 0.299 | 0.00423 | -0.089 | 70.706
-2.5 | 0.362 | 0.00428 | -0.089 | 84.597
-2 | 0.426 | 0.0044 | -0.09 | 96.758
-1.5 | 0.489 | 0.0045 | -0.091 | 108.802
-1 | 0.553 | 0.00469 | -0.091 | 117.98
-0.5 | 0.62 | 0.00478 | -0.092 | 129.664
0 | 0.682 | 0.00497 | -0.093 | 137.256
0.5 | 0.744 | 0.00512 | -0.093 | 145.193
1 | 0.806 | 0.00495 | -0.094 | 162.745
1.5 | 0.868 | 0.007 | -0.095 | 123.99
2 | 0.93 | 0.00724 | -0.095 | 128.384
2.5 | 0.982 | 0.00744 | -0.096 | 132.03
3 | 1.042 | 0.00769 | -0.097 | 135.567
3.5 | 1.102 | 0.00804 | -0.097 | 137.093
4 | 1.161 | 0.00829 | -0.098 | 140.022
4.5 | 1.219 | 0.00861 | -0.098 | 141.46
5 | 1.276 | 0.00887 | -0.099 | 143.953
5.5 | 1.333 | 0.00916 | -0.1 | 145.507
6 | 1.389 | 0.00947 | -0.1 | 146.673
6.5 | 1.445 | 0.00978 | -0.101 | 147.773
7 | 1.5 | 0.01014 | -0.101 | 147.852
7.5 | 1.554 | 0.0107 | -0.102 | 145.238
8 | 1.608 | 0.01125 | -0.102 | 142.902
8.5 | 1.66 | 0.01185 | -0.103 | 140.107
9 | 1.712 | 0.01241 | -0.103 | 137.938
9.5 | 1.761 | 0.01316 | -0.103 | 133.799
10 | 1.812 | 0.01381 | -0.104 | 131.219
10.5 | 1.861 | 0.01453 | -0.104 | 128.072
11 | 1.911 | 0.01518 | -0.105 | 125.891
11.5 | 1.955 | 0.01694 | -0.105 | 115.37
12 | 1.999 | 0.01854 | -0.105 | 107.81
12.5 | 2.042 | 0.0205 | -0.106 | 99.638
13 | 2.083 | 0.02218 | -0.106 | 93.894
13.5 | 2.107 | 0.02505 | -0.106 | 84.12
14 | 2.125 | 0.02867 | -0.107 | 74.126
14.5 | 2.141 | 0.03056 | -0.107 | 70.052
15 | 2.15 | 0.03263 | -0.107 | 65.873
15.5 | 2.152 | 0.03533 | -0.108 | 60.912
16 | 2.148 | 0.03766 | -0.108 | 57.056
16.5 | 2.138 | 0.04047 | -0.108 | 52.822
17 | 2.122 | 0.04265 | -0.109 | 49.75
17.5 | 2.098 | 0.04572 | -0.109 | 45.891
18 | 2.069 | 0.04857 | -0.109 | 42.599
18.5 | 2.034 | 0.0516 | -0.11 | 39.415
19 | 1.993 | 0.05493 | -0.11 | 36.289
19.5 | 1.947 | 0.05905 | -0.11 | 32.979
20 | 1.899 | 0.06206 | -0.111 | 30.604

## 148. Re 20M Mach 0.10 (2)
BIGFOIL.COM POLAR EXPORT
ua2-180sm
UA(2)-180 smoothed |  |  |  | Cl Max: | 1.8359 | at alpha= | 12 | deg
XFOIL ncrit=9 |  |  |  | L/D Max: | 240.131 | at alpha= | 6 | deg
Re: | 20000000 |  |  | Cd Min: | 0.07239 | at alpha= | 17 | deg
Mach: | 0.1 |  |  | Cl=0 at alpha= | -5.5723 | deg
|  |  |  | @ Cl=0.1, Cd= | 0.0059579
|  |  |  | @ Cl=0.4, Cd= | 0.0054812
|  |  |  | @ Cl=0.6, Cd= | 0.0052969
alpha (deg) | Cl | Cd | Cm | Cl/Cd
-20 | -1.3434 | 0.02037 | -0.1565 | -65.9499
-19.5 | -1.3305 | 0.01898 | -0.1516 | -70.1001
-19 | -1.3169 | 0.01777 | -0.1458 | -74.108
-18.5 | -1.2992 | 0.01679 | -0.1398 | -77.3794
-18 | -1.282 | 0.01598 | -0.133 | -80.2253
-17.5 | -1.252 | 0.01533 | -0.128 | -81.6699
-17 | -1.2135 | 0.01462 | -0.1244 | -83.0027
-16.5 | -1.1717 | 0.01396 | -0.1213 | -83.9327
-16 | -1.1276 | 0.01332 | -0.1185 | -84.6547
-14 | -0.9372 | 0.01097 | -0.1093 | -85.433
-13.5 | -0.8865 | 0.01048 | -0.1075 | -84.5897
-13 | -0.8346 | 0.01003 | -0.1059 | -83.2104
-12.5 | -0.7819 | 0.0096 | -0.1045 | -81.4479
-12 | -0.7277 | 0.00925 | -0.1033 | -78.6703
-11.5 | -0.6729 | 0.00892 | -0.1022 | -75.4372
-11 | -0.6176 | 0.0086 | -0.1012 | -71.814
-10.5 | -0.5615 | 0.00834 | -0.1004 | -67.3261
-10 | -0.5052 | 0.00807 | -0.0997 | -62.6022
-9.5 | -0.4487 | 0.00782 | -0.099 | -57.3785
-9 | -0.392 | 0.00759 | -0.0984 | -51.6469
-8.5 | -0.3351 | 0.00738 | -0.0979 | -45.4065
-8 | -0.2781 | 0.00718 | -0.0975 | -38.7326
-7.5 | -0.2208 | 0.00699 | -0.0971 | -31.588
-7 | -0.1645 | 0.00672 | -0.0966 | -24.4792
-6.5 | -0.1075 | 0.00649 | -0.0962 | -16.5639
-6 | -0.0497 | 0.00631 | -0.0961 | -7.8764
-5.5 | 0.0084 | 0.00615 | -0.096 | 1.3659
-5 | 0.0669 | 0.00602 | -0.0961 | 11.113
-4.5 | 0.1255 | 0.00591 | -0.0962 | 21.2352
-4 | 0.1841 | 0.00579 | -0.0964 | 31.7962
-3.5 | 0.2425 | 0.0057 | -0.0965 | 42.5439
-3 | 0.3005 | 0.00564 | -0.0967 | 53.2801
-2.5 | 0.3583 | 0.00556 | -0.0968 | 64.4424
-2 | 0.4165 | 0.00545 | -0.0971 | 76.422
-1.5 | 0.475 | 0.00536 | -0.0974 | 88.6194
-1 | 0.5333 | 0.0053 | -0.0978 | 100.6226
-0.5 | 0.591 | 0.0053 | -0.0981 | 111.5094
0 | 0.6489 | 0.00528 | -0.0985 | 122.8977
0.5 | 0.7074 | 0.00524 | -0.099 | 135
1 | 0.7657 | 0.0052 | -0.0996 | 147.25
1.5 | 0.8233 | 0.0052 | -0.1001 | 158.3269
2 | 0.88 | 0.00524 | -0.1004 | 167.9389
2.5 | 0.9378 | 0.00524 | -0.101 | 178.9695
3 | 0.9893 | 0.00512 | -0.1004 | 193.2227
3.5 | 1.0391 | 0.00503 | -0.0996 | 206.5805
4 | 1.0876 | 0.00503 | -0.0985 | 216.2227
4.5 | 1.1329 | 0.0051 | -0.0969 | 222.1373
5 | 1.1789 | 0.0052 | -0.0954 | 226.7115
5.5 | 1.2179 | 0.00516 | -0.0923 | 236.0271
6 | 1.2799 | 0.00533 | -0.0943 | 240.1313
6.5 | 1.3628 | 0.00576 | -0.1013 | 236.5972
7 | 1.4204 | 0.00607 | -0.1025 | 234.0033
7.5 | 1.4759 | 0.00636 | -0.1033 | 232.0597
8 | 1.5358 | 0.00672 | -0.1052 | 228.5417
8.5 | 1.5965 | 0.00713 | -0.1074 | 223.913
9 | 1.6583 | 0.00744 | -0.1098 | 222.8898
9.5 | 1.7166 | 0.00785 | -0.1117 | 218.6752
10 | 1.7653 | 0.00843 | -0.1117 | 209.4069
10.5 | 1.7711 | 0.00893 | -0.1025 | 198.3315
11 | 1.7975 | 0.00959 | -0.0982 | 187.4348
11.5 | 1.8253 | 0.01039 | -0.0947 | 175.6785
12 | 1.8359 | 0.01199 | -0.0891 | 153.1193
12.5 | 1.8269 | 0.015 | -0.0823 | 121.7933
13 | 1.8065 | 0.01968 | -0.0765 | 91.7937
13.5 | 1.7662 | 0.02678 | -0.071 | 65.9522
14 | 1.744 | 0.03325 | -0.068 | 52.4511
14.5 | 1.7061 | 0.04135 | -0.0647 | 41.26
15 | 1.6619 | 0.05022 | -0.0617 | 33.0924
15.5 | 1.66 | 0.05535 | -0.0606 | 29.991
16 | 1.6589 | 0.06043 | -0.0596 | 27.4516
16.5 | 1.6458 | 0.0669 | -0.0586 | 24.6009
17 | 1.6434 | 0.07239 | -0.0581 | 22.702

## 149. Re 20M Mach 0.25 (1)
BIGFOIL.COM POLAR EXPORT
ua2-180sm
UA(2)-180 smoothed |  |  |  | Cl Max: | 2.146 | at alpha= | 14.5 | deg
JavaFoil+Calcfoil stall+Eppler ext transition |  |  |  | L/D Max: | 159.405 | at alpha= | 0.5 | deg
Re: | 20000000 |  |  | Cd Min: | 0.00379 | at alpha= | -5.5 | deg
Mach: | 0.25 |  |  | Cl=0 at alpha= | -5.4417 | deg
|  |  |  | @ Cl=0.1, Cd= | 0.0041739
|  |  |  | @ Cl=0.4, Cd= | 0.0043396
|  |  |  | @ Cl=0.6, Cd= | 0.0047388
alpha (deg) | Cl | Cd | Cm | Cl/Cd
-18 | -0.076 | 0.12471 | -0.044 | -0.608
-17.5 | -0.073 | 0.11543 | -0.046 | -0.633
-17 | -0.169 | 0.11514 | -0.044 | -1.469
-16.5 | -0.219 | 0.10965 | -0.044 | -1.998
-16 | -0.261 | 0.09911 | -0.047 | -2.63
-15.5 | -0.295 | 0.09524 | -0.046 | -3.095
-15 | -0.33 | 0.0788 | -0.053 | -4.191
-14.5 | -0.357 | 0.0735 | -0.054 | -4.861
-14 | -0.379 | 0.07035 | -0.054 | -5.386
-13.5 | -0.394 | 0.06778 | -0.054 | -5.817
-13 | -0.4 | 0.06443 | -0.054 | -6.214
-12.5 | -0.396 | 0.06873 | -0.049 | -5.768
-12 | -0.393 | 0.06613 | -0.049 | -5.949
-11.5 | -0.385 | 0.06465 | -0.047 | -5.957
-11 | -0.373 | 0.06234 | -0.046 | -5.983
-10.5 | -0.356 | 0.0608 | -0.043 | -5.855
-10 | -0.338 | 0.05611 | -0.046 | -6.017
-9.5 | -0.385 | 0.00727 | -0.083 | -52.88
-9 | -0.303 | 0.03202 | -0.065 | -9.448
-8.5 | -0.313 | 0.00402 | -0.084 | -78.04
-8 | -0.271 | 0.00403 | -0.085 | -67.159
-7.5 | -0.224 | 0.00394 | -0.085 | -56.857
-7 | -0.174 | 0.00396 | -0.086 | -43.935
-6.5 | -0.121 | 0.00385 | -0.086 | -31.457
-6 | -0.065 | 0.00386 | -0.087 | -16.887
-5.5 | -0.007 | 0.00379 | -0.088 | -1.874
-5 | 0.053 | 0.00381 | -0.088 | 13.897
-4.5 | 0.115 | 0.00429 | -0.089 | 26.721
-4 | 0.178 | 0.00421 | -0.09 | 42.185
-3.5 | 0.241 | 0.00423 | -0.09 | 57.021
-3 | 0.306 | 0.00417 | -0.091 | 73.481
-2.5 | 0.371 | 0.0043 | -0.092 | 86.291
-2 | 0.437 | 0.00439 | -0.092 | 99.499
-1.5 | 0.502 | 0.00448 | -0.093 | 112.161
-1 | 0.568 | 0.00466 | -0.094 | 121.949
-0.5 | 0.637 | 0.00483 | -0.094 | 131.845
0 | 0.7 | 0.00499 | -0.095 | 140.285
0.5 | 0.764 | 0.00479 | -0.096 | 159.405
1 | 0.828 | 0.00707 | -0.096 | 117.045
1.5 | 0.891 | 0.00722 | -0.097 | 123.459
2 | 0.955 | 0.00749 | -0.098 | 127.401
2.5 | 1.007 | 0.00776 | -0.098 | 129.69
3 | 1.068 | 0.00803 | -0.099 | 133.098
3.5 | 1.128 | 0.00838 | -0.1 | 134.662
4 | 1.187 | 0.00871 | -0.1 | 136.34
4.5 | 1.246 | 0.00907 | -0.101 | 137.333
5 | 1.304 | 0.00938 | -0.101 | 139.046
5.5 | 1.361 | 0.00974 | -0.102 | 139.83
6 | 1.419 | 0.0101 | -0.102 | 140.447
6.5 | 1.476 | 0.01048 | -0.103 | 140.811
7 | 1.532 | 0.0109 | -0.104 | 140.588
7.5 | 1.585 | 0.01163 | -0.104 | 136.242
8 | 1.638 | 0.01228 | -0.104 | 133.363
8.5 | 1.69 | 0.01301 | -0.105 | 129.888
9 | 1.742 | 0.01374 | -0.105 | 126.739
9.5 | 1.793 | 0.01459 | -0.106 | 122.897
10 | 1.843 | 0.01535 | -0.106 | 120.043
10.5 | 1.892 | 0.01624 | -0.107 | 116.538
11 | 1.942 | 0.01706 | -0.107 | 113.83
11.5 | 1.984 | 0.01914 | -0.107 | 103.66
12 | 2.031 | 0.02078 | -0.107 | 97.735
12.5 | 2.077 | 0.02292 | -0.108 | 90.615
13 | 2.115 | 0.02492 | -0.108 | 84.884
13.5 | 2.133 | 0.02837 | -0.109 | 75.178
14 | 2.141 | 0.03275 | -0.109 | 65.37
14.5 | 2.146 | 0.03506 | -0.109 | 61.195
15 | 2.141 | 0.03763 | -0.109 | 56.892
15.5 | 2.126 | 0.0408 | -0.11 | 52.112
16 | 2.1 | 0.04417 | -0.11 | 47.548
16.5 | 2.066 | 0.04706 | -0.11 | 43.903
17 | 2.02 | 0.05068 | -0.11 | 39.858
17.5 | 1.965 | 0.05383 | -0.111 | 36.509
18 | 1.899 | 0.05753 | -0.111 | 33.004
18.5 | 1.822 | 0.06146 | -0.112 | 29.647
19 | 1.736 | 0.06539 | -0.112 | 26.555
19.5 | 1.641 | 0.0699 | -0.112 | 23.483

## 150. Re 20M Mach 0.25 (2)
BIGFOIL.COM POLAR EXPORT
ua2-180sm
UA(2)-180 smoothed |  |  |  | Cl Max: | 1.8935 | at alpha= | 12.5 | deg
XFOIL ncrit=9 |  |  |  | L/D Max: | 238.434 | at alpha= | 6 | deg
Re: | 20000000 |  |  | Cd Min: | 0.16431 | at alpha= | -19 | deg
Mach: | 0.25 |  |  | Cl=0 at alpha= | -5.5586 | deg
|  |  |  | @ Cl=0.1, Cd= | 0.006047
|  |  |  | @ Cl=0.4, Cd= | 0.0055758
|  |  |  | @ Cl=0.6, Cd= | 0.0053323
alpha (deg) | Cl | Cd | Cm | Cl/Cd
-19 | -0.122 | 0.16431 | -0.0408 | -0.7425
-18 | -0.1381 | 0.16096 | -0.0796 | -0.85798
-17.5 | -0.1189 | 0.15562 | -0.0828 | -0.76404
-17 | -0.6658 | 0.06338 | -0.1427 | -10.5049
-16.5 | -0.747 | 0.04667 | -0.1549 | -16.006
-16 | -0.7839 | 0.03458 | -0.1654 | -22.6692
-15.5 | -0.8533 | 0.0258 | -0.1678 | -33.0736
-15 | -0.8932 | 0.02203 | -0.1602 | -40.5447
-14.5 | -0.9027 | 0.02007 | -0.1506 | -44.9776
-14 | -0.9252 | 0.01696 | -0.1396 | -54.5519
-13.5 | -0.8945 | 0.01526 | -0.1338 | -58.6173
-13 | -0.8537 | 0.01389 | -0.1291 | -61.4615
-12.5 | -0.8079 | 0.01268 | -0.1249 | -63.7145
-12 | -0.7631 | 0.01132 | -0.1207 | -67.4117
-11.5 | -0.7093 | 0.01049 | -0.1175 | -67.6168
-11 | -0.6531 | 0.00983 | -0.1148 | -66.4395
-10.5 | -0.5948 | 0.00929 | -0.1125 | -64.0258
-10 | -0.5354 | 0.00887 | -0.1106 | -60.3608
-9.5 | -0.4755 | 0.00849 | -0.1088 | -56.0071
-9 | -0.4152 | 0.00817 | -0.1073 | -50.8201
-8.5 | -0.3549 | 0.00788 | -0.106 | -45.0381
-8 | -0.2942 | 0.00762 | -0.1048 | -38.6089
-7.5 | -0.2335 | 0.00738 | -0.1038 | -31.6396
-7 | -0.1736 | 0.00709 | -0.1028 | -24.4852
-6.5 | -0.1138 | 0.00677 | -0.102 | -16.8095
-6 | -0.0535 | 0.00651 | -0.1013 | -8.2181
-5.5 | 0.0071 | 0.00629 | -0.1007 | 1.1288
-5 | 0.0681 | 0.00612 | -0.1004 | 11.1275
-4.5 | 0.1293 | 0.00598 | -0.1002 | 21.6221
-4 | 0.1904 | 0.00586 | -0.1002 | 32.4915
-3.5 | 0.2513 | 0.00576 | -0.1001 | 43.6285
-3 | 0.3118 | 0.0057 | -0.1001 | 54.7018
-2.5 | 0.3723 | 0.00564 | -0.1002 | 66.0106
-2 | 0.4327 | 0.0055 | -0.1003 | 78.6727
-1.5 | 0.4935 | 0.0054 | -0.1005 | 91.3889
-1 | 0.5541 | 0.00534 | -0.1008 | 103.764
-0.5 | 0.6139 | 0.00533 | -0.101 | 115.1782
0 | 0.6739 | 0.00532 | -0.1014 | 126.6729
0.5 | 0.7347 | 0.00528 | -0.1019 | 139.1477
1 | 0.7953 | 0.00524 | -0.1024 | 151.7748
1.5 | 0.8552 | 0.00523 | -0.1028 | 163.5182
2 | 0.9138 | 0.00529 | -0.1031 | 172.741
2.5 | 0.9739 | 0.00529 | -0.1037 | 184.1021
3 | 1.0284 | 0.00517 | -0.1032 | 198.9168
3.5 | 1.0796 | 0.00509 | -0.1021 | 212.1022
4 | 1.1283 | 0.00512 | -0.1006 | 220.3711
4.5 | 1.1745 | 0.00519 | -0.0987 | 226.3006
5 | 1.221 | 0.00531 | -0.0967 | 229.9435
5.5 | 1.2565 | 0.00533 | -0.0924 | 235.7411
6 | 1.34 | 0.00562 | -0.0986 | 238.4342
6.5 | 1.4184 | 0.00602 | -0.1037 | 235.6146
7 | 1.4702 | 0.00639 | -0.103 | 230.0782
7.5 | 1.5324 | 0.00681 | -0.1047 | 225.022
8 | 1.5966 | 0.00714 | -0.1067 | 223.6134
8.5 | 1.6614 | 0.00758 | -0.109 | 219.1821
9 | 1.7243 | 0.00807 | -0.111 | 213.6679
9.5 | 1.7647 | 0.00839 | -0.1081 | 210.3337
10 | 1.7817 | 0.00898 | -0.1009 | 198.4076
10.5 | 1.811 | 0.00973 | -0.0966 | 186.1254
11 | 1.8478 | 0.01042 | -0.094 | 177.3321
11.5 | 1.8749 | 0.01157 | -0.0904 | 162.0484
12 | 1.8909 | 0.01343 | -0.086 | 140.7967
12.5 | 1.8935 | 0.01645 | -0.0813 | 115.1064
13 | 1.8791 | 0.02117 | -0.0764 | 88.7624
13.5 | 1.8181 | 0.0302 | -0.0703 | 60.202
14 | 1.7826 | 0.03783 | -0.0667 | 47.1213
14.5 | 1.7015 | 0.0494 | -0.0616 | 34.4433
15 | 1.6497 | 0.05901 | -0.0586 | 27.9563
15.5 | 1.6492 | 0.06412 | -0.0575 | 25.7205
16 | 1.6473 | 0.06963 | -0.0567 | 23.6579
16.5 | 1.6176 | 0.07794 | -0.0554 | 20.7544
17 | 1.622 | 0.08307 | -0.0552 | 19.5257
17.5 | 1.5976 | 0.09131 | -0.0547 | 17.4964

## 151. Re 20M Mach 0.50 (1)
BIGFOIL.COM POLAR EXPORT
ua2-180sm
UA(2)-180 smoothed |  |  |  | Cl Max: | 2.135 | at alpha= | 12.5 | deg
JavaFoil+Calcfoil stall+Eppler ext transition |  |  |  | L/D Max: | 134.216 | at alpha= | -1.5 | deg
Re: | 20000000 |  |  | Cd Min: | 0.00375 | at alpha= | -3.5 | deg
Mach: | 0.5 |  |  | Cl=0 at alpha= | -5.4362 | deg
|  |  |  | @ Cl=0.1, Cd= | 0.010814
|  |  |  | @ Cl=0.4, Cd= | 0.004264
|  |  |  | @ Cl=0.6, Cd= | 0.0054424
alpha (deg) | Cl | Cd | Cm | Cl/Cd
-20 | -0.82 | 0.16259 | -0.049 | -5.042
-19.5 | -0.792 | 0.15906 | -0.049 | -4.977
-19 | -0.763 | 0.15319 | -0.048 | -4.981
-18.5 | -0.735 | 0.15063 | -0.048 | -4.879
-18 | -0.707 | 0.14459 | -0.048 | -4.892
-17.5 | -0.68 | 0.13978 | -0.048 | -4.863
-17 | -0.652 | 0.13779 | -0.048 | -4.733
-16.5 | -0.626 | 0.11723 | -0.05 | -5.342
-16 | -0.599 | 0.1106 | -0.051 | -5.419
-15.5 | -0.571 | 0.10546 | -0.051 | -5.413
-15 | -0.542 | 0.10119 | -0.049 | -5.355
-14.5 | -0.514 | 0.0953 | -0.049 | -5.391
-14 | -0.486 | 0.08877 | -0.05 | -5.475
-13.5 | -0.458 | 0.08356 | -0.05 | -5.479
-13 | -0.43 | 0.07882 | -0.051 | -5.456
-12.5 | -0.402 | 0.07389 | -0.051 | -5.44
-12 | -0.374 | 0.06941 | -0.052 | -5.392
-11.5 | -0.344 | 0.0774 | -0.047 | -4.438
-11 | -0.315 | 0.07288 | -0.047 | -4.327
-10.5 | -0.287 | 0.06743 | -0.047 | -4.26
-10 | -0.259 | 0.06226 | -0.048 | -4.163
-9.5 | -0.231 | 0.05744 | -0.051 | -4.029
-9 | -0.204 | 0.0525 | -0.053 | -3.877
-8.5 | -0.176 | 0.04808 | -0.056 | -3.654
-8 | -0.148 | 0.04398 | -0.058 | -3.357
-7.5 | -0.123 | 0.03129 | -0.072 | -3.936
-7 | -0.11 | 0.00655 | -0.096 | -16.724
-6.5 | -0.075 | 0.00382 | -0.097 | -19.538
-6 | -0.039 | 0.00381 | -0.097 | -10.356
-5.5 | -0.006 | 0.00385 | -0.098 | -1.433
-5 | 0.041 | 0.03526 | -0.046 | 1.161
-4.5 | 0.117 | 0.00377 | -0.099 | 31.087
-4 | 0.188 | 0.00377 | -0.1 | 49.714
-3.5 | 0.26 | 0.00375 | -0.101 | 69.358
-3 | 0.334 | 0.00422 | -0.102 | 79.205
-2.5 | 0.409 | 0.00427 | -0.102 | 95.695
-2 | 0.484 | 0.0044 | -0.103 | 109.801
-1.5 | 0.558 | 0.00416 | -0.104 | 134.216
-1 | 0.633 | 0.00645 | -0.105 | 98.021
-0.5 | 0.712 | 0.00681 | -0.105 | 104.59
0 | 0.781 | 0.0072 | -0.106 | 108.408
0.5 | 0.851 | 0.00769 | -0.107 | 110.719
1 | 0.92 | 0.00812 | -0.107 | 113.38
1.5 | 0.988 | 0.00845 | -0.108 | 116.973
2 | 1.056 | 0.00898 | -0.108 | 117.549
2.5 | 1.105 | 0.00949 | -0.109 | 116.415
3 | 1.17 | 0.00994 | -0.109 | 117.707
3.5 | 1.232 | 0.01071 | -0.109 | 115.022
4 | 1.293 | 0.01145 | -0.11 | 112.923
4.5 | 1.354 | 0.01212 | -0.11 | 111.741
5 | 1.413 | 0.01286 | -0.11 | 109.83
5.5 | 1.472 | 0.01365 | -0.111 | 107.844
6 | 1.529 | 0.01446 | -0.111 | 105.78
6.5 | 1.586 | 0.01531 | -0.112 | 103.601
7 | 1.641 | 0.01621 | -0.112 | 101.271
7.5 | 1.697 | 0.01763 | -0.112 | 96.258
8 | 1.751 | 0.01901 | -0.113 | 92.106
8.5 | 1.805 | 0.02027 | -0.114 | 89.029
9 | 1.857 | 0.02161 | -0.114 | 85.951
9.5 | 1.905 | 0.02315 | -0.114 | 82.286
10 | 1.952 | 0.02483 | -0.115 | 78.599
10.5 | 1.996 | 0.02668 | -0.115 | 74.81
11 | 2.038 | 0.0285 | -0.116 | 71.502
11.5 | 2.075 | 0.0316 | -0.116 | 65.673
12 | 2.104 | 0.03658 | -0.116 | 57.525
12.5 | 2.135 | 0.04105 | -0.116 | 51.999
13 | 2.128 | 0.05413 | -0.115 | 39.309
13.5 | 2.023 | 0.06047 | -0.115 | 33.462
14 | 1.671 | 0.06951 | -0.116 | 24.035
14.5 | 1.262 | 0.07993 | -0.116 | 15.785
15 | 1.29 | 0.08427 | -0.116 | 15.304
15.5 | 1.318 | 0.08861 | -0.117 | 14.87
16 | 1.343 | 0.1031 | -0.117 | 13.025
16.5 | 1.369 | 0.1173 | -0.117 | 11.668
17 | 1.389 | 0.13917 | -0.116 | 9.981
17.5 | 1.405 | 0.16692 | -0.114 | 8.419

## 152. Re 20M Mach 0.50 (2)
BIGFOIL.COM POLAR EXPORT
ua2-180sm
UA(2)-180 smoothed |  |  |  | Cl Max: | 1.4027 | at alpha= | 5.5 | deg
XFOIL ncrit=9 |  |  |  | L/D Max: | 233.937 | at alpha= | 3.5 | deg
Re: | 20000000 |  |  | Cd Min: | 0.21242 | at alpha= | -20 | deg
Mach: | 0.5 |  |  | Cl=0 at alpha= | -16.3611 | deg
|  |  |  | @ Cl=0.1, Cd= | 0.12868
|  |  |  | @ Cl=0.4, Cd= | 0.0060601
|  |  |  | @ Cl=0.6, Cd= | 0.0056367
alpha (deg) | Cl | Cd | Cm | Cl/Cd
-20 | -0.1622 | 0.21242 | -0.0679 | -0.76358
-19.5 | -0.1429 | 0.20428 | -0.0718 | -0.69953
-19 | -0.1221 | 0.19683 | -0.0758 | -0.62033
-18.5 | -0.1006 | 0.18969 | -0.0797 | -0.53034
-18 | -0.0767 | 0.18348 | -0.0836 | -0.41803
-17.5 | -0.0496 | 0.17832 | -0.0873 | -0.27815
-17 | -0.027 | 0.1718 | -0.091 | -0.15716
-16.5 | -0.0065 | 0.16469 | -0.0946 | -0.039468
-16 | 0.0169 | 0.1585 | -0.0982 | 0.10662
-15.5 | 0.0293 | 0.14951 | -0.102 | 0.19597
-15 | 0.0566 | 0.1446 | -0.1052 | 0.39142
-14.5 | 0.0766 | 0.13791 | -0.1086 | 0.55543
-14 | 0.0937 | 0.13083 | -0.1121 | 0.7162
-13.5 | 0.1127 | 0.12436 | -0.1154 | 0.90624
-13 | 0.1359 | 0.11889 | -0.1183 | 1.1431
-12.5 | 0.1423 | 0.11032 | -0.122 | 1.2899
-12 | 0.1582 | 0.10394 | -0.1251 | 1.522
-11.5 | 0.1854 | 0.09965 | -0.1274 | 1.8605
-11 | 0.1958 | 0.0927 | -0.1306 | 2.1122
-10.5 | 0.2174 | 0.08774 | -0.133 | 2.4778
-10 | 0.2238 | 0.08075 | -0.136 | 2.7715
-9.5 | 0.2265 | 0.07365 | -0.1391 | 3.0754
-9 | 0.2252 | 0.06652 | -0.1421 | 3.3854
-8.5 | 0.2298 | 0.06055 | -0.1446 | 3.7952
-8 | 0.2301 | 0.05448 | -0.147 | 4.2236
-7.5 | 0.2081 | 0.04652 | -0.1511 | 4.4733
-7 | 0.1865 | 0.04105 | -0.1518 | 4.5432
-6.5 | 0.1693 | 0.03461 | -0.1502 | 4.8916
-6 | 0.1494 | 0.02678 | -0.146 | 5.5788
-5.5 | 0.1569 | 0.02105 | -0.1405 | 7.4537
-5 | 0.1604 | 0.01453 | -0.1328 | 11.0392
-4.5 | 0.1838 | 0.00973 | -0.1257 | 18.89
-4 | 0.2295 | 0.00719 | -0.1206 | 31.9193
-3.5 | 0.2944 | 0.00649 | -0.118 | 45.3621
-3 | 0.3641 | 0.00615 | -0.1164 | 59.2033
-2.5 | 0.436 | 0.00597 | -0.1155 | 73.0318
-2 | 0.5077 | 0.00582 | -0.1149 | 87.2337
-1.5 | 0.5786 | 0.00567 | -0.1145 | 102.0459
-1 | 0.6493 | 0.00556 | -0.1142 | 116.7806
-0.5 | 0.7193 | 0.00552 | -0.1139 | 130.308
0 | 0.7891 | 0.00552 | -0.1138 | 142.9529
1 | 0.9311 | 0.00546 | -0.1143 | 170.5311
1.5 | 1.0008 | 0.00547 | -0.1143 | 182.9616
2 | 1.0695 | 0.00553 | -0.1142 | 193.3996
2.5 | 1.1397 | 0.00555 | -0.1144 | 205.3514
3 | 1.2094 | 0.00559 | -0.1144 | 216.3506
3.5 | 1.2656 | 0.00541 | -0.112 | 233.9372
4.5 | 1.3552 | 0.00582 | -0.103 | 232.8522
5 | 1.3828 | 0.00607 | -0.095 | 227.8089
5.5 | 1.4027 | 0.00624 | -0.0855 | 224.7917