## index
index | Re | Mach | Datasource
1 | 50000 | 0 | JavaFoil+Calcfoil stall+Eppler ext transition
2 | 50000 | 0 | XFOIL ncrit=9
3 | 50000 | 0.1 | JavaFoil+Calcfoil stall+Eppler ext transition
4 | 50000 | 0.1 | XFOIL ncrit=9
5 | 50000 | 0.25 | JavaFoil+Calcfoil stall+Eppler ext transition
6 | 50000 | 0.25 | XFOIL ncrit=9
7 | 50000 | 0.5 | JavaFoil+Calcfoil stall+Eppler ext transition
8 | 50000 | 0.5 | XFOIL ncrit=9
9 | 100000 | 0 | JavaFoil+Calcfoil stall+Eppler ext transition
10 | 100000 | 0 | XFOIL ncrit=9
11 | 100000 | 0.1 | JavaFoil+Calcfoil stall+Eppler ext transition
12 | 100000 | 0.1 | XFOIL ncrit=9
13 | 100000 | 0.25 | JavaFoil+Calcfoil stall+Eppler ext transition
14 | 100000 | 0.25 | XFOIL ncrit=9
15 | 100000 | 0.5 | JavaFoil+Calcfoil stall+Eppler ext transition
16 | 100000 | 0.5 | XFOIL ncrit=9
17 | 250000 | 0 | JavaFoil+Calcfoil stall+Eppler ext transition
18 | 250000 | 0 | XFOIL ncrit=9
19 | 250000 | 0.1 | JavaFoil+Calcfoil stall+Eppler ext transition
20 | 250000 | 0.1 | XFOIL ncrit=9
21 | 250000 | 0.25 | JavaFoil+Calcfoil stall+Eppler ext transition
22 | 250000 | 0.25 | XFOIL ncrit=9
23 | 250000 | 0.5 | JavaFoil+Calcfoil stall+Eppler ext transition
24 | 250000 | 0.5 | XFOIL ncrit=9
25 | 500000 | 0 | JavaFoil+Calcfoil stall+Eppler ext transition
26 | 500000 | 0 | XFOIL ncrit=9
27 | 500000 | 0.1 | JavaFoil+Calcfoil stall+Eppler ext transition
28 | 500000 | 0.1 | XFOIL ncrit=9
29 | 500000 | 0.25 | JavaFoil+Calcfoil stall+Eppler ext transition
30 | 500000 | 0.25 | XFOIL ncrit=9
31 | 500000 | 0.5 | JavaFoil+Calcfoil stall+Eppler ext transition
32 | 500000 | 0.5 | XFOIL ncrit=9
33 | 750000 | 0 | JavaFoil+Calcfoil stall+Eppler ext transition
34 | 750000 | 0 | XFOIL ncrit=9
35 | 750000 | 0.1 | JavaFoil+Calcfoil stall+Eppler ext transition
36 | 750000 | 0.1 | XFOIL ncrit=9
37 | 750000 | 0.25 | JavaFoil+Calcfoil stall+Eppler ext transition
38 | 750000 | 0.25 | XFOIL ncrit=9
39 | 750000 | 0.5 | JavaFoil+Calcfoil stall+Eppler ext transition
40 | 750000 | 0.5 | XFOIL ncrit=9
41 | 1000000 | 0 | JavaFoil+Calcfoil stall+Eppler ext transition
42 | 1000000 | 0 | XFOIL ncrit=9
43 | 1000000 | 0.1 | JavaFoil+Calcfoil stall+Eppler ext transition
44 | 1000000 | 0.1 | XFOIL ncrit=9
45 | 1000000 | 0.25 | JavaFoil+Calcfoil stall+Eppler ext transition
46 | 1000000 | 0.25 | XFOIL ncrit=9
47 | 1000000 | 0.5 | JavaFoil+Calcfoil stall+Eppler ext transition
48 | 1000000 | 0.5 | XFOIL ncrit=9
49 | 2000000 | 0 | JavaFoil+Calcfoil stall+Eppler ext transition
50 | 2000000 | 0 | XFOIL ncrit=9
51 | 2000000 | 0.1 | JavaFoil+Calcfoil stall+Eppler ext transition
52 | 2000000 | 0.1 | XFOIL ncrit=9
53 | 2000000 | 0.25 | JavaFoil+Calcfoil stall+Eppler ext transition
54 | 2000000 | 0.25 | XFOIL ncrit=9
55 | 2000000 | 0.5 | JavaFoil+Calcfoil stall+Eppler ext transition
56 | 2000000 | 0.5 | XFOIL ncrit=9
57 | 3000000 | 0 | JavaFoil+Calcfoil stall+Eppler ext transition
58 | 3000000 | 0 | XFOIL ncrit=9
59 | 3000000 | 0.1 | JavaFoil+Calcfoil stall+Eppler ext transition
60 | 3000000 | 0.1 | XFOIL ncrit=9
61 | 3000000 | 0.25 | JavaFoil+Calcfoil stall+Eppler ext transition
62 | 3000000 | 0.25 | XFOIL ncrit=9
63 | 3000000 | 0.5 | JavaFoil+Calcfoil stall+Eppler ext transition
64 | 3000000 | 0.5 | XFOIL ncrit=9
65 | 4000000 | 0 | JavaFoil+Calcfoil stall+Eppler ext transition
66 | 4000000 | 0 | XFOIL ncrit=9
67 | 4000000 | 0.1 | JavaFoil+Calcfoil stall+Eppler ext transition
68 | 4000000 | 0.1 | XFOIL ncrit=9
69 | 4000000 | 0.25 | JavaFoil+Calcfoil stall+Eppler ext transition
70 | 4000000 | 0.25 | XFOIL ncrit=9
71 | 4000000 | 0.5 | JavaFoil+Calcfoil stall+Eppler ext transition
72 | 4000000 | 0.5 | XFOIL ncrit=9
73 | 5000000 | 0 | JavaFoil+Calcfoil stall+Eppler ext transition
74 | 5000000 | 0 | XFOIL ncrit=9
75 | 5000000 | 0.1 | JavaFoil+Calcfoil stall+Eppler ext transition
76 | 5000000 | 0.1 | XFOIL ncrit=9
77 | 5000000 | 0.25 | JavaFoil+Calcfoil stall+Eppler ext transition
78 | 5000000 | 0.25 | XFOIL ncrit=9
79 | 5000000 | 0.5 | JavaFoil+Calcfoil stall+Eppler ext transition
80 | 5000000 | 0.5 | XFOIL ncrit=9
81 | 6000000 | 0 | JavaFoil+Calcfoil stall+Eppler ext transition
82 | 6000000 | 0 | XFOIL ncrit=9
83 | 6000000 | 0.1 | JavaFoil+Calcfoil stall+Eppler ext transition
84 | 6000000 | 0.1 | XFOIL ncrit=9
85 | 6000000 | 0.25 | JavaFoil+Calcfoil stall+Eppler ext transition
86 | 6000000 | 0.25 | XFOIL ncrit=9
87 | 6000000 | 0.5 | JavaFoil+Calcfoil stall+Eppler ext transition
88 | 6000000 | 0.5 | XFOIL ncrit=9
89 | 7000000 | 0 | JavaFoil+Calcfoil stall+Eppler ext transition
90 | 7000000 | 0 | XFOIL ncrit=9
91 | 7000000 | 0.1 | JavaFoil+Calcfoil stall+Eppler ext transition
92 | 7000000 | 0.1 | XFOIL ncrit=9
93 | 7000000 | 0.25 | JavaFoil+Calcfoil stall+Eppler ext transition
94 | 7000000 | 0.25 | XFOIL ncrit=9
95 | 7000000 | 0.5 | JavaFoil+Calcfoil stall+Eppler ext transition
96 | 7000000 | 0.5 | XFOIL ncrit=9
97 | 8000000 | 0 | JavaFoil+Calcfoil stall+Eppler ext transition
98 | 8000000 | 0 | XFOIL ncrit=9
99 | 8000000 | 0.1 | JavaFoil+Calcfoil stall+Eppler ext transition
100 | 8000000 | 0.1 | XFOIL ncrit=9
101 | 8000000 | 0.25 | JavaFoil+Calcfoil stall+Eppler ext transition
102 | 8000000 | 0.25 | XFOIL ncrit=9
103 | 8000000 | 0.5 | JavaFoil+Calcfoil stall+Eppler ext transition
104 | 8000000 | 0.5 | XFOIL ncrit=9
105 | 10000000 | 0 | JavaFoil+Calcfoil stall+Eppler ext transition
106 | 10000000 | 0 | XFOIL ncrit=9
107 | 10000000 | 0.1 | JavaFoil+Calcfoil stall+Eppler ext transition
108 | 10000000 | 0.1 | XFOIL ncrit=9
109 | 10000000 | 0.25 | JavaFoil+Calcfoil stall+Eppler ext transition
110 | 10000000 | 0.25 | XFOIL ncrit=9
111 | 10000000 | 0.5 | JavaFoil+Calcfoil stall+Eppler ext transition
112 | 10000000 | 0.5 | XFOIL ncrit=9
113 | 12000000 | 0 | JavaFoil+Calcfoil stall+Eppler ext transition
114 | 12000000 | 0 | XFOIL ncrit=9
115 | 12000000 | 0.1 | JavaFoil+Calcfoil stall+Eppler ext transition
116 | 12000000 | 0.1 | XFOIL ncrit=9
117 | 12000000 | 0.25 | JavaFoil+Calcfoil stall+Eppler ext transition
118 | 12000000 | 0.25 | XFOIL ncrit=9
119 | 12000000 | 0.5 | JavaFoil+Calcfoil stall+Eppler ext transition
120 | 12000000 | 0.5 | XFOIL ncrit=9
121 | 14000000 | 0 | JavaFoil+Calcfoil stall+Eppler ext transition
122 | 14000000 | 0 | XFOIL ncrit=9
123 | 14000000 | 0.1 | JavaFoil+Calcfoil stall+Eppler ext transition
124 | 14000000 | 0.1 | XFOIL ncrit=9
125 | 14000000 | 0.25 | JavaFoil+Calcfoil stall+Eppler ext transition
126 | 14000000 | 0.25 | XFOIL ncrit=9
127 | 14000000 | 0.5 | JavaFoil+Calcfoil stall+Eppler ext transition
128 | 14000000 | 0.5 | XFOIL ncrit=9
129 | 16000000 | 0 | JavaFoil+Calcfoil stall+Eppler ext transition
130 | 16000000 | 0 | XFOIL ncrit=9
131 | 16000000 | 0.1 | JavaFoil+Calcfoil stall+Eppler ext transition
132 | 16000000 | 0.1 | XFOIL ncrit=9
133 | 16000000 | 0.25 | JavaFoil+Calcfoil stall+Eppler ext transition
134 | 16000000 | 0.25 | XFOIL ncrit=9
135 | 16000000 | 0.5 | JavaFoil+Calcfoil stall+Eppler ext transition
136 | 16000000 | 0.5 | XFOIL ncrit=9
137 | 18000000 | 0 | JavaFoil+Calcfoil stall+Eppler ext transition
138 | 18000000 | 0 | XFOIL ncrit=9
139 | 18000000 | 0.1 | JavaFoil+Calcfoil stall+Eppler ext transition
140 | 18000000 | 0.1 | XFOIL ncrit=9
141 | 18000000 | 0.25 | JavaFoil+Calcfoil stall+Eppler ext transition
142 | 18000000 | 0.25 | XFOIL ncrit=9
143 | 18000000 | 0.5 | JavaFoil+Calcfoil stall+Eppler ext transition
144 | 18000000 | 0.5 | XFOIL ncrit=9
145 | 20000000 | 0 | JavaFoil+Calcfoil stall+Eppler ext transition
146 | 20000000 | 0 | XFOIL ncrit=9
147 | 20000000 | 0.1 | JavaFoil+Calcfoil stall+Eppler ext transition
148 | 20000000 | 0.1 | XFOIL ncrit=9
149 | 20000000 | 0.25 | JavaFoil+Calcfoil stall+Eppler ext transition
150 | 20000000 | 0.25 | XFOIL ncrit=9
151 | 20000000 | 0.5 | JavaFoil+Calcfoil stall+Eppler ext transition
152 | 20000000 | 0.5 | XFOIL ncrit=9

## 1. Re 50k Mach 0.00 (1)
BIGFOIL.COM POLAR EXPORT
NACA66-620 a=0.2
NACA66-620 a=0.2 |  |  |  | Cl Max: | 1.477 | at alpha= | 15 | deg
JavaFoil+Calcfoil stall+Eppler ext transition |  |  |  | L/D Max: | 37.342 | at alpha= | 7.5 | deg
Re: | 50000 |  |  | Cd Min: | 0.02215 | at alpha= | -0.5 | deg
Mach: | 0 |  |  | Cl=0 at alpha= | -3.33 | deg
|  |  |  | @ Cl=0.1, Cd= | 0.040127
|  |  |  | @ Cl=0.4, Cd= | 0.024695
|  |  |  | @ Cl=0.6, Cd= | 0.025343
alpha (deg) | Cl | Cd | Cm | Cl/Cd
-20 | -0.656 | 0.30051 | -0.002 | -2.182
-19.5 | -0.672 | 0.27885 | -0.002 | -2.41
-19 | -0.688 | 0.25959 | -0.002 | -2.649
-18.5 | -0.702 | 0.24706 | -0.003 | -2.843
-18 | -0.716 | 0.22826 | -0.003 | -3.137
-17.5 | -0.728 | 0.21906 | -0.003 | -3.324
-17 | -0.739 | 0.20118 | -0.003 | -3.673
-16.5 | -0.748 | 0.18602 | -0.003 | -4.02
-16 | -0.755 | 0.17644 | -0.003 | -4.276
-15.5 | -0.759 | 0.16307 | -0.003 | -4.654
-15 | -0.761 | 0.15466 | -0.004 | -4.918
-14.5 | -0.76 | 0.14388 | -0.004 | -5.279
-14 | -0.755 | 0.13411 | -0.004 | -5.633
-13.5 | -0.748 | 0.12463 | -0.004 | -6.002
-13 | -0.737 | 0.11688 | -0.005 | -6.308
-12.5 | -0.723 | 0.10934 | -0.005 | -6.613
-12 | -0.705 | 0.10456 | -0.004 | -6.746
-11.5 | -0.684 | 0.09836 | -0.005 | -6.956
-11 | -0.66 | 0.08931 | -0.007 | -7.386
-10.5 | -0.632 | 0.08335 | -0.007 | -7.58
-10 | -0.601 | 0.07919 | -0.007 | -7.584
-9.5 | -0.567 | 0.07462 | -0.008 | -7.593
-9 | -0.534 | 0.07048 | -0.016 | -7.572
-8.5 | -0.494 | 0.06642 | -0.017 | -7.441
-8 | -0.453 | 0.06214 | -0.017 | -7.284
-7.5 | -0.406 | 0.06278 | -0.016 | -6.471
-7 | -0.36 | 0.05958 | -0.017 | -6.04
-6.5 | -0.313 | 0.05637 | -0.017 | -5.547
-6 | -0.265 | 0.0536 | -0.018 | -4.939
-5.5 | -0.216 | 0.05081 | -0.018 | -4.255
-5 | -0.167 | 0.0485 | -0.019 | -3.445
-4.5 | -0.118 | 0.04609 | -0.02 | -2.55
-4 | -0.068 | 0.04432 | -0.021 | -1.524
-3.5 | -0.017 | 0.04272 | -0.022 | -0.403
-3 | 0.033 | 0.04147 | -0.023 | 0.806
-2.5 | 0.084 | 0.0404 | -0.024 | 2.087
-2 | 0.135 | 0.03953 | -0.025 | 3.425
-1.5 | 0.187 | 0.03887 | -0.026 | 4.819
-1 | 0.289 | 0.02216 | -0.051 | 13.048
-0.5 | 0.352 | 0.02215 | -0.052 | 15.876
0 | 0.394 | 0.02472 | -0.053 | 15.946
0.5 | 0.453 | 0.02447 | -0.052 | 18.523
1 | 0.512 | 0.02473 | -0.053 | 20.706
1.5 | 0.568 | 0.0251 | -0.055 | 22.617
2 | 0.626 | 0.02554 | -0.056 | 24.496
2.5 | 0.684 | 0.02593 | -0.057 | 26.363
3 | 0.741 | 0.02644 | -0.058 | 28.034
3.5 | 0.799 | 0.02703 | -0.06 | 29.56
4 | 0.856 | 0.02763 | -0.061 | 30.996
4.5 | 0.914 | 0.02826 | -0.062 | 32.356
5 | 0.972 | 0.02898 | -0.064 | 33.534
5.5 | 1.037 | 0.02954 | -0.066 | 35.1
6 | 1.096 | 0.03043 | -0.067 | 36.034
6.5 | 1.154 | 0.03149 | -0.069 | 36.64
7 | 1.209 | 0.03263 | -0.07 | 37.05
7.5 | 1.263 | 0.03382 | -0.072 | 37.342
8 | 1.323 | 0.03835 | -0.074 | 34.49
8.5 | 1.371 | 0.03987 | -0.075 | 34.39
9 | 1.417 | 0.04157 | -0.077 | 34.096
9.5 | 1.461 | 0.0435 | -0.078 | 33.599
10 | 1.278 | 0.07224 | -0.038 | 17.689
10.5 | 1.311 | 0.07714 | -0.036 | 16.993
11 | 1.342 | 0.08253 | -0.035 | 16.262
11.5 | 1.371 | 0.08847 | -0.035 | 15.5
12 | 1.398 | 0.09434 | -0.035 | 14.817
12.5 | 1.422 | 0.10016 | -0.035 | 14.193
13 | 1.441 | 0.10727 | -0.035 | 13.433
13.5 | 1.456 | 0.1152 | -0.035 | 12.635
14 | 1.466 | 0.12371 | -0.034 | 11.852
14.5 | 1.473 | 0.13193 | -0.034 | 11.166
15 | 1.477 | 0.13846 | -0.034 | 10.666
15.5 | 1.477 | 0.14809 | -0.035 | 9.972
16 | 1.473 | 0.16322 | -0.033 | 9.022
16.5 | 1.465 | 0.17172 | -0.033 | 8.534
17 | 1.455 | 0.18087 | -0.034 | 8.045
17.5 | 1.441 | 0.19115 | -0.033 | 7.541
18 | 1.418 | 0.20721 | -0.033 | 6.845
18.5 | 1.39 | 0.22468 | -0.034 | 6.188
19 | 1.359 | 0.23184 | -0.033 | 5.864
19.5 | 1.326 | 0.24397 | -0.033 | 5.436
20 | 1.291 | 0.2647 | -0.033 | 4.878

## 2. Re 50k Mach 0.00 (2)
BIGFOIL.COM POLAR EXPORT
NACA66-620 a=0.2
NACA66-620 a=0.2 |  |  |  | Cl Max: | 0.8147 | at alpha= | 18 | deg
XFOIL ncrit=9 |  |  |  | L/D Max: | 5.2785 | at alpha= | 17.5 | deg
Re: | 50000 |  |  | Cd Min: | 0.19729 | at alpha= | 19.5 | deg
Mach: | 0 |  |  | Cl=0 at alpha= | 0.9363 | deg
|  |  |  | @ Cl=0.1, Cd= | 0.078345
|  |  |  | @ Cl=0.4, Cd= | 0.12411
|  |  |  | @ Cl=0.6, Cd= | 0.16875
alpha (deg) | Cl | Cd | Cm | Cl/Cd
-1 | -0.1105 | 0.06804 | -0.0168 | -1.624
-0.5 | -0.0956 | 0.06882 | -0.0135 | -1.3891
0 | -0.0813 | 0.06968 | -0.0103 | -1.1668
0.5 | -0.0637 | 0.07065 | -0.0079 | -0.90163
1 | 0.0093 | 0.0735 | -0.0171 | 0.12653
1.5 | 0.0556 | 0.07579 | -0.0204 | 0.73361
2 | 0.0948 | 0.07798 | -0.022 | 1.2157
2.5 | 0.1193 | 0.0797 | -0.0209 | 1.4969
3 | 0.1453 | 0.08155 | -0.0199 | 1.7817
3.5 | 0.173 | 0.08391 | -0.0193 | 2.0617
4 | 0.199 | 0.08648 | -0.0183 | 2.3011
4.5 | 0.2214 | 0.08902 | -0.0168 | 2.4871
5 | 0.2401 | 0.09136 | -0.0147 | 2.6281
5.5 | 0.2525 | 0.09325 | -0.0116 | 2.7078
7.5 | 0.2602 | 0.09791 | 0.0064 | 2.6575
8 | 0.257 | 0.09895 | 0.0114 | 2.5973
8.5 | 0.2646 | 0.10118 | 0.0142 | 2.6151
9 | 0.2899 | 0.10504 | 0.0139 | 2.7599
9.5 | 0.3253 | 0.1099 | 0.0122 | 2.96
10 | 0.3396 | 0.11266 | 0.0124 | 3.0144
10.5 | 0.3585 | 0.11625 | 0.0119 | 3.0839
11 | 0.3792 | 0.12024 | 0.011 | 3.1537
11.5 | 0.4028 | 0.12463 | 0.0097 | 3.232
12 | 0.4292 | 0.12939 | 0.008 | 3.3171
12.5 | 0.4579 | 0.13468 | 0.006 | 3.3999
13 | 0.4853 | 0.14026 | 0.004 | 3.46
13.5 | 0.4939 | 0.14373 | 0.0033 | 3.4363
14 | 0.5113 | 0.148 | 0.0018 | 3.4547
15 | 0.5709 | 0.16051 | -0.0028 | 3.5568
15.5 | 0.5741 | 0.16382 | -0.0041 | 3.5045
16 | 0.6162 | 0.17183 | -0.0067 | 3.5861
16.5 | 0.6394 | 0.17706 | -0.0082 | 3.6112
17 | 0.7721 | 0.15348 | 0.0058 | 5.0306
17.5 | 0.8017 | 0.15188 | 0.008 | 5.2785
18 | 0.8147 | 0.15614 | 0.0073 | 5.2178
18.5 | 0.8064 | 0.16741 | 0.0028 | 4.8169
19 | 0.7773 | 0.18502 | -0.0057 | 4.2012
19.5 | 0.7724 | 0.19729 | -0.0116 | 3.915

## 3. Re 50k Mach 0.10 (1)
BIGFOIL.COM POLAR EXPORT
NACA66-620 a=0.2
NACA66-620 a=0.2 |  |  |  | Cl Max: | 1.468 | at alpha= | 15 | deg
JavaFoil+Calcfoil stall+Eppler ext transition |  |  |  | L/D Max: | 37.125 | at alpha= | 7.5 | deg
Re: | 50000 |  |  | Cd Min: | 0.02223 | at alpha= | -0.5 | deg
Mach: | 0.1 |  |  | Cl=0 at alpha= | -3.3333 | deg
|  |  |  | @ Cl=0.1, Cd= | 0.04023
|  |  |  | @ Cl=0.4, Cd= | 0.024803
|  |  |  | @ Cl=0.6, Cd= | 0.025443
alpha (deg) | Cl | Cd | Cm | Cl/Cd
-19.5 | -0.623 | 0.29677 | -0.002 | -2.099
-19 | -0.642 | 0.27505 | -0.002 | -2.333
-18.5 | -0.66 | 0.26131 | -0.003 | -2.525
-18 | -0.677 | 0.24264 | -0.003 | -2.789
-17.5 | -0.692 | 0.22351 | -0.003 | -3.098
-17 | -0.707 | 0.20721 | -0.003 | -3.41
-16.5 | -0.719 | 0.19611 | -0.003 | -3.666
-16 | -0.729 | 0.18085 | -0.003 | -4.031
-15.5 | -0.737 | 0.16811 | -0.003 | -4.381
-15 | -0.741 | 0.15771 | -0.003 | -4.702
-14.5 | -0.743 | 0.1469 | -0.004 | -5.06
-14 | -0.742 | 0.13631 | -0.004 | -5.444
-13.5 | -0.737 | 0.12809 | -0.004 | -5.756
-13 | -0.729 | 0.11834 | -0.005 | -6.159
-12.5 | -0.717 | 0.11067 | -0.005 | -6.477
-12 | -0.701 | 0.10576 |  | -6.627
-11.5 | -0.681 | 0.0994 | -0.005 | -6.853
-11 | -0.658 | 0.09274 | -0.005 | -7.094
-10.5 | -0.631 | 0.08593 | -0.006 | -7.343
-10 | -0.601 | 0.07837 | -0.007 | -7.667
-9.5 | -0.571 | 0.07598 | -0.015 | -7.519
-9 | -0.535 | 0.07052 | -0.016 | -7.583
-8.5 | -0.496 | 0.06633 | -0.017 | -7.471
-8 | -0.454 | 0.06204 | -0.017 | -7.319
-7.5 | -0.408 | 0.06324 | -0.016 | -6.447
-7 | -0.361 | 0.05994 | -0.017 | -6.027
-6.5 | -0.314 | 0.05669 | -0.017 | -5.539
-6 | -0.266 | 0.05389 | -0.018 | -4.933
-5.5 | -0.217 | 0.05111 | -0.019 | -4.249
-5 | -0.168 | 0.04849 | -0.019 | -3.461
-4.5 | -0.118 | 0.04623 | -0.02 | -2.554
-4 | -0.068 | 0.04435 | -0.021 | -1.53
-3.5 | -0.017 | 0.04283 | -0.022 | -0.404
-3 | 0.034 | 0.04156 | -0.023 | 0.808
-2.5 | 0.085 | 0.04048 | -0.024 | 2.093
-2 | 0.136 | 0.03963 | -0.025 | 3.433
-1.5 | 0.188 | 0.03895 | -0.026 | 4.834
-1 | 0.291 | 0.02225 | -0.051 | 13.061
-0.5 | 0.353 | 0.02223 | -0.052 | 15.892
0 | 0.396 | 0.02482 | -0.053 | 15.959
0.5 | 0.455 | 0.02457 | -0.052 | 18.537
1 | 0.515 | 0.02487 | -0.054 | 20.687
1.5 | 0.57 | 0.02525 | -0.055 | 22.595
2 | 0.629 | 0.02563 | -0.056 | 24.538
2.5 | 0.687 | 0.02611 | -0.057 | 26.319
3 | 0.745 | 0.02655 | -0.059 | 28.069
3.5 | 0.803 | 0.02716 | -0.06 | 29.563
4 | 0.861 | 0.02777 | -0.061 | 30.987
4.5 | 0.919 | 0.02834 | -0.063 | 32.419
5 | 0.977 | 0.02909 | -0.064 | 33.565
5.5 | 1.042 | 0.02967 | -0.066 | 35.11
6 | 1.102 | 0.03057 | -0.068 | 36.036
6.5 | 1.159 | 0.0317 | -0.069 | 36.56
7 | 1.214 | 0.03281 | -0.071 | 37.02
7.5 | 1.269 | 0.03418 | -0.072 | 37.125
8 | 1.328 | 0.03864 | -0.074 | 34.369
8.5 | 1.377 | 0.0402 | -0.076 | 34.246
9 | 1.423 | 0.04208 | -0.077 | 33.816
9.5 | 1.467 | 0.04391 | -0.078 | 33.404
10 | 1.282 | 0.0724 | -0.037 | 17.707
10.5 | 1.315 | 0.07759 | -0.036 | 16.945
11 | 1.346 | 0.08294 | -0.036 | 16.226
11.5 | 1.374 | 0.08816 | -0.035 | 15.589
12 | 1.4 | 0.09524 | -0.035 | 14.699
12.5 | 1.423 | 0.10249 | -0.035 | 13.881
13 | 1.441 | 0.10946 | -0.035 | 13.162
13.5 | 1.453 | 0.11557 | -0.035 | 12.576
14 | 1.462 | 0.12403 | -0.035 | 11.79
14.5 | 1.467 | 0.13454 | -0.035 | 10.906
15 | 1.468 | 0.14276 | -0.034 | 10.284
15.5 | 1.465 | 0.15349 | -0.035 | 9.547
16 | 1.458 | 0.16077 | -0.033 | 9.069
16.5 | 1.448 | 0.1715 | -0.034 | 8.442
17 | 1.434 | 0.19041 | -0.034 | 7.53
17.5 | 1.416 | 0.19566 | -0.033 | 7.239
18 | 1.389 | 0.20757 | -0.034 | 6.69
18.5 | 1.356 | 0.22795 | -0.033 | 5.947
19 | 1.32 | 0.24241 | -0.033 | 5.445
19.5 | 1.282 | 0.25593 | -0.033 | 5.009
20 | 1.242 | 0.27003 | -0.031 | 4.599

## 4. Re 50k Mach 0.10 (2)
BIGFOIL.COM POLAR EXPORT
NACA66-620 a=0.2
NACA66-620 a=0.2 |  |  |  | Cl Max: | 0.8523 | at alpha= | 17.5 | deg
XFOIL ncrit=9 |  |  |  | L/D Max: | 6.0896 | at alpha= | 17.5 | deg
Re: | 50000 |  |  | Cd Min: | 0.17867 | at alpha= | 17 | deg
Mach: | 0.1 |  |  | Cl=0 at alpha= | 0.92504 | deg
|  |  |  | @ Cl=0.1, Cd= | 0.078794
|  |  |  | @ Cl=0.4, Cd= | 0.12442
|  |  |  | @ Cl=0.6, Cd= | 0.16949
alpha (deg) | Cl | Cd | Cm | Cl/Cd
-1 | -0.1112 | 0.06837 | -0.017 | -1.6264
-0.5 | -0.0963 | 0.06916 | -0.0137 | -1.3924
0 | -0.0818 | 0.07003 | -0.0104 | -1.1681
0.5 | -0.0584 | 0.07111 | -0.0093 | -0.82126
1 | 0.0103 | 0.07371 | -0.0175 | 0.13974
1.5 | 0.0549 | 0.07592 | -0.0204 | 0.72313
2 | 0.0978 | 0.07866 | -0.0226 | 1.2433
2.5 | 0.119 | 0.07995 | -0.0209 | 1.4884
3 | 0.1477 | 0.08207 | -0.0204 | 1.7997
4 | 0.2034 | 0.08738 | -0.019 | 2.3278
4.5 | 0.2232 | 0.08974 | -0.0171 | 2.4872
5 | 0.2347 | 0.09135 | -0.0139 | 2.5692
5.5 | 0.2458 | 0.09309 | -0.0107 | 2.6405
6 | 0.2585 | 0.09511 | -0.0077 | 2.7179
6.5 | 0.2716 | 0.09726 | -0.0047 | 2.7925
7 | 0.2739 | 0.09841 | -0.0001 | 2.7833
8 | 0.26 | 0.09961 | 0.0111 | 2.6102
8.5 | 0.2644 | 0.10156 | 0.0143 | 2.6034
9 | 0.286 | 0.10511 | 0.0146 | 2.721
9.5 | 0.3196 | 0.10984 | 0.013 | 2.9097
10 | 0.3419 | 0.11342 | 0.0125 | 3.0145
10.5 | 0.3602 | 0.11688 | 0.012 | 3.0818
11 | 0.3806 | 0.12082 | 0.0112 | 3.1501
11.5 | 0.4043 | 0.12522 | 0.0098 | 3.2287
12 | 0.4313 | 0.13008 | 0.0081 | 3.3157
12.5 | 0.4613 | 0.13562 | 0.006 | 3.4014
13 | 0.4797 | 0.14016 | 0.0047 | 3.4225
13.5 | 0.4907 | 0.14382 | 0.0038 | 3.4119
14 | 0.5118 | 0.14845 | 0.0021 | 3.4476
14.5 | 0.5441 | 0.15451 | -0.0003 | 3.5215
15 | 0.5661 | 0.16048 | -0.0024 | 3.5275
15.5 | 0.5746 | 0.16427 | -0.0039 | 3.4979
16 | 0.6118 | 0.17191 | -0.0064 | 3.5588
16.5 | 0.6354 | 0.17728 | -0.0081 | 3.5842
17 | 0.6507 | 0.17867 | -0.0081 | 3.6419
17.5 | 0.8523 | 0.13996 | 0.0143 | 6.0896
18 | 0.8039 | 0.15979 | 0.0061 | 5.031

## 5. Re 50k Mach 0.25 (1)
BIGFOIL.COM POLAR EXPORT
NACA66-620 a=0.2
NACA66-620 a=0.2 |  |  |  | Cl Max: | 1.452 | at alpha= | 9 | deg
JavaFoil+Calcfoil stall+Eppler ext transition |  |  |  | L/D Max: | 36.333 | at alpha= | 7.5 | deg
Re: | 50000 |  |  | Cd Min: | 0.02275 | at alpha= | -0.5 | deg
Mach: | 0.25 |  |  | Cl=0 at alpha= | -3.3269 | deg
|  |  |  | @ Cl=0.1, Cd= | 0.040682
|  |  |  | @ Cl=0.4, Cd= | 0.024936
|  |  |  | @ Cl=0.6, Cd= | 0.025906
alpha (deg) | Cl | Cd | Cm | Cl/Cd
-17.5 | -0.356 | 0.27937 | -0.006 | -1.276
-17 | -0.407 | 0.33987 | -0.004 | -1.198
-16.5 | -0.455 | 0.28893 | -0.004 | -1.574
-16 | -0.498 | 0.26019 | -0.004 | -1.915
-15.5 | -0.537 | 0.23298 | -0.004 | -2.307
-15 | -0.572 | 0.20205 | -0.004 | -2.83
-14.5 | -0.601 | 0.18129 | -0.004 | -3.316
-14 | -0.625 | 0.16661 | -0.004 | -3.75
-13.5 | -0.643 | 0.15063 | -0.004 | -4.267
-13 | -0.655 | 0.13638 | -0.004 | -4.799
-12.5 | -0.66 | 0.12403 | -0.004 | -5.322
-12 | -0.659 | 0.11939 |  | -5.522
-11.5 | -0.652 | 0.10771 |  | -6.056
-11 | -0.639 | 0.09665 | -0.006 | -6.616
-10.5 | -0.621 | 0.09094 |  | -6.826
-10 | -0.597 | 0.08256 | -0.007 | -7.231
-9.5 | -0.568 | 0.07652 | -0.008 | -7.426
-9 | -0.535 | 0.07171 | -0.008 | -7.463
-8.5 | -0.502 | 0.0685 | -0.017 | -7.327
-8 | -0.462 | 0.06422 | -0.018 | -7.188
-7.5 | -0.417 | 0.06014 | -0.019 | -6.935
-7 | -0.369 | 0.06107 | -0.017 | -6.04
-6.5 | -0.321 | 0.05774 | -0.018 | -5.559
-6 | -0.272 | 0.05461 | -0.018 | -4.983
-5.5 | -0.222 | 0.05179 | -0.019 | -4.295
-5 | -0.172 | 0.04902 | -0.02 | -3.51
-4.5 | -0.121 | 0.04686 | -0.02 | -2.584
-4 | -0.07 | 0.04505 | -0.021 | -1.546
-3.5 | -0.018 | 0.04344 | -0.022 | -0.409
-3 | 0.034 | 0.04194 | -0.023 | 0.822
-2.5 | 0.087 | 0.0409 | -0.024 | 2.127
-2 | 0.14 | 0.04001 | -0.025 | 3.492
-1.5 | 0.193 | 0.03938 | -0.026 | 4.912
-1 | 0.298 | 0.02278 | -0.052 | 13.093
-0.5 | 0.363 | 0.02275 | -0.053 | 15.934
0 | 0.407 | 0.02535 | -0.055 | 16.052
0.5 | 0.468 | 0.0251 | -0.054 | 18.635
1 | 0.529 | 0.0254 | -0.055 | 20.809
1.5 | 0.586 | 0.02581 | -0.056 | 22.696
2 | 0.646 | 0.02622 | -0.058 | 24.623
2.5 | 0.705 | 0.02673 | -0.059 | 26.386
3 | 0.765 | 0.02729 | -0.06 | 28.035
3.5 | 0.824 | 0.02788 | -0.062 | 29.564
4 | 0.884 | 0.02855 | -0.063 | 30.955
4.5 | 0.943 | 0.02919 | -0.064 | 32.307
5 | 1.003 | 0.03006 | -0.066 | 33.351
5.5 | 1.07 | 0.03077 | -0.068 | 34.788
6 | 1.131 | 0.03172 | -0.07 | 35.648
6.5 | 1.189 | 0.03297 | -0.071 | 36.07
7 | 1.246 | 0.03432 | -0.073 | 36.296
7.5 | 1.3 | 0.03579 | -0.074 | 36.333
8 | 1.359 | 0.0407 | -0.076 | 33.395
8.5 | 1.407 | 0.04251 | -0.077 | 33.097
9 | 1.452 | 0.04434 | -0.079 | 32.754
9.5 | 1.272 | 0.06896 | -0.038 | 18.441
10 | 1.305 | 0.07442 | -0.037 | 17.531
10.5 | 1.335 | 0.07965 | -0.035 | 16.756
11 | 1.362 | 0.08573 | -0.035 | 15.884
11.5 | 1.385 | 0.09172 | -0.035 | 15.105
12 | 1.405 | 0.09897 | -0.035 | 14.194
12.5 | 1.42 | 0.10621 | -0.035 | 13.366
13 | 1.428 | 0.11522 | -0.034 | 12.39
13.5 | 1.427 | 0.12287 | -0.034 | 11.618
14 | 1.421 | 0.13726 | -0.034 | 10.354

## 6. Re 50k Mach 0.25 (2)
BIGFOIL.COM POLAR EXPORT
NACA66-620 a=0.2
NACA66-620 a=0.2 |  |  |  | Cl Max: | 0.7747 | at alpha= | 19.5 | deg
XFOIL ncrit=9 |  |  |  | L/D Max: | 4.6163 | at alpha= | 17 | deg
Re: | 50000 |  |  | Cd Min: | 0.20531 | at alpha= | 19.5 | deg
Mach: | 0.25 |  |  | Cl=0 at alpha= | 0.81308 | deg
|  |  |  | @ Cl=0.1, Cd= | 0.080514
|  |  |  | @ Cl=0.4, Cd= | 0.1271
|  |  |  | @ Cl=0.6, Cd= | 0.1726
alpha (deg) | Cl | Cd | Cm | Cl/Cd
-1 | -0.1157 | 0.07018 | -0.0179 | -1.6486
0 | -0.0846 | 0.07194 | -0.0112 | -1.176
0.5 | -0.0402 | 0.07352 | -0.0143 | -0.54679
1 | 0.024 | 0.07655 | -0.0211 | 0.31352
1.5 | 0.0662 | 0.07853 | -0.0232 | 0.84299
2 | 0.0941 | 0.08009 | -0.0225 | 1.1749
2.5 | 0.1303 | 0.08269 | -0.0232 | 1.5758
3 | 0.1601 | 0.08545 | -0.0228 | 1.8736
3.5 | 0.1718 | 0.08645 | -0.0193 | 1.9873
4 | 0.1902 | 0.08829 | -0.017 | 2.1543
4.5 | 0.2084 | 0.09033 | -0.0148 | 2.3071
5 | 0.2246 | 0.09237 | -0.0123 | 2.4315
5.5 | 0.238 | 0.09439 | -0.0094 | 2.5215
6 | 0.2489 | 0.09632 | -0.0062 | 2.5841
6.5 | 0.2567 | 0.0982 | -0.0026 | 2.6141
7 | 0.2638 | 0.10015 | 0.0011 | 2.634
7.5 | 0.2755 | 0.10251 | 0.0043 | 2.6875
8.5 | 0.2758 | 0.10479 | 0.0136 | 2.6319
9 | 0.2802 | 0.10683 | 0.0164 | 2.6229
9.5 | 0.2992 | 0.11027 | 0.0166 | 2.7133
10 | 0.3271 | 0.11472 | 0.0154 | 2.8513
10.5 | 0.3569 | 0.11942 | 0.0138 | 2.9886
11 | 0.3827 | 0.12385 | 0.0125 | 3.09
11.5 | 0.4061 | 0.12824 | 0.0112 | 3.1667
12 | 0.426 | 0.13239 | 0.01 | 3.2178
12.5 | 0.443 | 0.13631 | 0.009 | 3.2499
13 | 0.464 | 0.14076 | 0.0074 | 3.2964
13.5 | 0.4895 | 0.14581 | 0.0054 | 3.3571
14 | 0.5235 | 0.15212 | 0.0029 | 3.4414
14.5 | 0.5439 | 0.15766 | 0.0008 | 3.4498
15 | 0.5545 | 0.16152 | -0.0007 | 3.433
15.5 | 0.5991 | 0.16995 | -0.0036 | 3.5252
16 | 0.5971 | 0.1728 | -0.0052 | 3.4554
16.5 | 0.7035 | 0.16531 | 0.0021 | 4.2556
17 | 0.7478 | 0.16199 | 0.0054 | 4.6163
17.5 | 0.7533 | 0.16794 | 0.0034 | 4.4855
18 | 0.7738 | 0.17253 | 0.0024 | 4.485
18.5 | 0.7566 | 0.18615 | -0.0046 | 4.0645
19 | 0.7722 | 0.19407 | -0.0077 | 3.979
19.5 | 0.7747 | 0.20531 | -0.0132 | 3.7733

## 7. Re 50k Mach 0.50 (1)
BIGFOIL.COM POLAR EXPORT
NACA66-620 a=0.2
NACA66-620 a=0.2 |  |  |  | Cl Max: | 1.48 | at alpha= | 8 | deg
JavaFoil+Calcfoil stall+Eppler ext transition |  |  |  | L/D Max: | 33.034 | at alpha= | 6.5 | deg
Re: | 50000 |  |  | Cd Min: | 0.02518 | at alpha= | -0.5 | deg
Mach: | 0.5 |  |  | Cl=0 at alpha= | -3.3276 | deg
|  |  |  | @ Cl=0.1, Cd= | 0.042812
|  |  |  | @ Cl=0.4, Cd= | 0.02555
|  |  |  | @ Cl=0.6, Cd= | 0.028214
alpha (deg) | Cl | Cd | Cm | Cl/Cd
-20 | -0.957 | 0.42231 | -0.006 | -2.265
-19.5 | -0.929 | 0.43023 | -0.006 | -2.159
-19 | -0.898 | 0.40312 | -0.006 | -2.228
-18.5 | -0.87 | 0.39267 | -0.007 | -2.215
-18 | -0.842 | 0.40988 | -0.007 | -2.053
-17.5 | -0.814 | 0.37521 | -0.008 | -2.169
-17 | -0.786 | 0.37755 | -0.009 | -2.081
-16.5 | -0.757 | 0.38068 | -0.009 | -1.989
-16 | -0.727 | 0.35218 | -0.009 | -2.065
-15.5 | -0.699 | 0.32352 | -0.01 | -2.16
-15 | -0.67 | 0.32146 | -0.01 | -2.085
-14.5 | -0.642 | 0.31586 | -0.011 | -2.032
-14 | -0.614 | 0.3084 | -0.012 | -1.989
-13.5 | -0.585 | 0.30629 | -0.012 | -1.91
-13 | -0.557 | 0.30191 | -0.013 | -1.844
-12.5 | -0.528 | 0.2842 | -0.013 | -1.858
-12 | -0.499 | 0.28205 | -0.013 | -1.768
-11.5 | -0.47 | 0.27005 | -0.013 | -1.739
-11 | -0.441 | 0.26116 | -0.014 | -1.689
-10.5 | -0.412 | 0.24081 | -0.014 | -1.713
-10 | -0.384 | 0.26117 | -0.015 | -1.469
-9.5 | -0.354 | 0.1603 | -0.007 | -2.207
-9 | -0.325 | 0.14565 | -0.008 | -2.233
-8.5 | -0.385 | 0.11969 |  | -3.215
-8 | -0.447 | 0.07835 |  | -5.705
-7.5 | -0.425 | 0.06837 |  | -6.212
-7 | -0.389 | 0.06474 | -0.02 | -6.009
-6.5 | -0.344 | 0.05952 | -0.021 | -5.788
-6 | -0.295 | 0.06142 | -0.02 | -4.799
-5.5 | -0.243 | 0.05646 | -0.021 | -4.305
-5 | -0.189 | 0.05285 | -0.022 | -3.58
-4.5 | -0.134 | 0.05007 | -0.023 | -2.672
-4 | -0.077 | 0.04757 | -0.023 | -1.622
-3.5 | -0.02 | 0.04561 | -0.024 | -0.432
-3 | 0.038 | 0.04408 | -0.025 | 0.87
-2.5 | 0.097 | 0.04286 | -0.027 | 2.261
-2 | 0.156 | 0.04191 | -0.028 | 3.718
-1.5 | 0.216 | 0.04137 | -0.029 | 5.225
-1 | 0.275 | 0.04096 | -0.03 | 6.723
-0.5 | 0.403 | 0.02518 | -0.059 | 16.005
0 | 0.454 | 0.02776 | -0.061 | 16.367
0.5 | 0.522 | 0.02769 | -0.059 | 18.86
1 | 0.59 | 0.02814 | -0.061 | 20.969
1.5 | 0.652 | 0.0286 | -0.062 | 22.809
2 | 0.719 | 0.02919 | -0.064 | 24.637
2.5 | 0.785 | 0.0299 | -0.065 | 26.266
3 | 0.852 | 0.03068 | -0.067 | 27.763
3.5 | 0.918 | 0.03154 | -0.068 | 29.103
4 | 0.984 | 0.03243 | -0.07 | 30.338
4.5 | 1.057 | 0.03351 | -0.072 | 31.535
5 | 1.124 | 0.03474 | -0.074 | 32.359
5.5 | 1.19 | 0.03631 | -0.075 | 32.775
6 | 1.256 | 0.03802 | -0.077 | 33.032
6.5 | 1.318 | 0.03991 | -0.079 | 33.034
7 | 1.375 | 0.04214 | -0.08 | 32.638
7.5 | 1.434 | 0.04862 | -0.082 | 29.501
8 | 1.48 | 0.05152 | -0.084 | 28.732
8.5 | 1.295 | 0.06604 | -0.039 | 19.609
9 | 1.317 | 0.07267 | -0.037 | 18.116
9.5 | 1.325 | 0.08009 | -0.036 | 16.539
10 | 1.309 | 0.09047 | -0.036 | 14.471
10.5 | 1.245 | 0.10682 | -0.033 | 11.658
11 | 0.809 | 0.18247 | -0.029 | 4.431
11.5 | 0.836 | 0.20223 | -0.028 | 4.133
12 | 0.864 | 0.24223 | -0.037 | 3.567
12.5 | 0.891 | 0.25152 | -0.038 | 3.543
13 | 0.919 | 0.28032 | -0.043 | 3.28

## 8. Re 50k Mach 0.50 (2)
BIGFOIL.COM POLAR EXPORT
NACA66-620 a=0.2
NACA66-620 a=0.2 |  |  |  | Cl Max: | 0.7786 | at alpha= | 20 | deg
XFOIL ncrit=9 |  |  |  | L/D Max: | 3.8971 | at alpha= | 16.5 | deg
Re: | 50000 |  |  | Cd Min: | 0.24734 | at alpha= | 20 | deg
Mach: | 0.5 |  |  | Cl=0 at alpha= | 0.5237 | deg
|  |  |  | @ Cl=0.1, Cd= | 0.089027
|  |  |  | @ Cl=0.4, Cd= | 0.13869
|  |  |  | @ Cl=0.6, Cd= | 0.18216
alpha (deg) | Cl | Cd | Cm | Cl/Cd
-9 | -0.4185 | 0.15537 | -0.0056 | -2.6936
-8.5 | -0.4112 | 0.15184 | -0.001 | -2.7081
-8 | -0.3846 | 0.14672 | 0.0018 | -2.6213
-7.5 | -0.3606 | 0.14152 | 0.0034 | -2.548
-6.5 | -0.6303 | 0.10688 | -0.0181 | -5.8973
-6 | -0.7328 | 0.09823 | -0.011 | -7.46
-5.5 | -0.7716 | 0.09073 | -0.0046 | -8.5044
-5 | -0.8146 | 0.08375 | 0.0033 | -9.7266
-4.5 | -0.8228 | 0.077 | 0.0093 | -10.6857
-4 | -0.8253 | 0.07162 | 0.0158 | -11.5233
-3.5 | -0.8046 | 0.0663 | 0.0201 | -12.1357
-3 | -0.777 | 0.06212 | 0.0242 | -12.508
-2.5 | -0.7411 | 0.0589 | 0.0276 | -12.5823
-2 | -0.6957 | 0.05657 | 0.03 | -12.298
-1.5 | -0.6364 | 0.0555 | 0.0305 | -11.4667
-1 | -0.5236 | 0.05836 | 0.0231 | -8.9719
0 | -0.0599 | 0.08116 | -0.0227 | -0.73805
0.5 | -0.002 | 0.083 | -0.0272 | -0.024096
1 | 0.0402 | 0.08512 | -0.0284 | 0.47227
1.5 | 0.0855 | 0.08816 | -0.03 | 0.96983
2 | 0.1059 | 0.08938 | -0.0272 | 1.1848
2.5 | 0.1358 | 0.09159 | -0.0261 | 1.4827
3 | 0.168 | 0.09442 | -0.0253 | 1.7793
4 | 0.2153 | 0.09958 | -0.0213 | 2.1621
4.5 | 0.2303 | 0.10155 | -0.0181 | 2.2678
5 | 0.2462 | 0.10376 | -0.0151 | 2.3728
5.5 | 0.2625 | 0.1062 | -0.0123 | 2.4718
6 | 0.2787 | 0.10869 | -0.0095 | 2.5642
7 | 0.2934 | 0.11246 | -0.0019 | 2.6089
7.5 | 0.2933 | 0.11431 | 0.0026 | 2.5658
8 | 0.3049 | 0.11703 | 0.0057 | 2.6053
8.5 | 0.3227 | 0.1202 | 0.0084 | 2.6847
9 | 0.31 | 0.12024 | 0.0145 | 2.5782
9.5 | 0.3082 | 0.12165 | 0.0192 | 2.5335
10 | 0.3194 | 0.12429 | 0.0219 | 2.5698
10.5 | 0.3404 | 0.12796 | 0.0222 | 2.6602
11 | 0.3658 | 0.13233 | 0.0213 | 2.7643
11.5 | 0.3887 | 0.13653 | 0.0201 | 2.847
12 | 0.411 | 0.14079 | 0.0187 | 2.9192
12.5 | 0.4341 | 0.14536 | 0.0169 | 2.9864
13 | 0.4591 | 0.15031 | 0.0147 | 3.0544
13.5 | 0.4893 | 0.156 | 0.0121 | 3.1365
14 | 0.53 | 0.16412 | 0.0087 | 3.2293
14.5 | 0.5435 | 0.16837 | 0.0066 | 3.228
15 | 0.5636 | 0.17338 | 0.0041 | 3.2507
15.5 | 0.5949 | 0.1809 | 0.001 | 3.2886
16 | 0.6164 | 0.18621 | -0.0014 | 3.3102
16.5 | 0.7019 | 0.18011 | 0.0059 | 3.8971
17 | 0.715 | 0.18648 | 0.003 | 3.8342
17.5 | 0.7275 | 0.19446 | -0.001 | 3.7411
18 | 0.7391 | 0.20326 | -0.0057 | 3.6362
18.5 | 0.7598 | 0.21204 | -0.0096 | 3.5833
19 | 0.7698 | 0.22217 | -0.0154 | 3.4649
20 | 0.7786 | 0.24734 | -0.0315 | 3.1479

## 9. Re 100k Mach 0.00 (1)
BIGFOIL.COM POLAR EXPORT
NACA66-620 a=0.2
NACA66-620 a=0.2 |  |  |  | Cl Max: | 1.546 | at alpha= | 10.5 | deg
JavaFoil+Calcfoil stall+Eppler ext transition |  |  |  | L/D Max: | 49.486 | at alpha= | 7 | deg
Re: | 100000 |  |  | Cd Min: | 0.01728 | at alpha= | -0.5 | deg
Mach: | 0 |  |  | Cl=0 at alpha= | -3.33 | deg
|  |  |  | @ Cl=0.1, Cd= | 0.03576
|  |  |  | @ Cl=0.4, Cd= | 0.019534
|  |  |  | @ Cl=0.6, Cd= | 0.018965
alpha (deg) | Cl | Cd | Cm | Cl/Cd
-20 | -0.656 | 0.25274 | -0.002 | -2.595
-19.5 | -0.672 | 0.23824 | -0.002 | -2.821
-19 | -0.688 | 0.22474 | -0.003 | -3.06
-18.5 | -0.702 | 0.20865 | -0.003 | -3.366
-18 | -0.716 | 0.19549 | -0.003 | -3.662
-17.5 | -0.728 | 0.18791 | -0.003 | -3.876
-17 | -0.739 | 0.17296 | -0.003 | -4.272
-16.5 | -0.748 | 0.16636 | -0.003 | -4.495
-16 | -0.755 | 0.15347 | -0.004 | -4.917
-15.5 | -0.759 | 0.14538 | -0.004 | -5.22
-15 | -0.761 | 0.13608 | -0.004 | -5.59
-14.5 | -0.76 | 0.12686 | -0.004 | -5.987
-14 | -0.755 | 0.11901 | -0.004 | -6.347
-13.5 | -0.748 | 0.11185 | -0.005 | -6.688
-13 | -0.737 | 0.10515 | -0.005 | -7.012
-12.5 | -0.723 | 0.09864 | -0.006 | -7.331
-12 | -0.705 | 0.0943 | -0.005 | -7.48
-11.5 | -0.684 | 0.08841 | -0.006 | -7.739
-11 | -0.664 | 0.08261 | -0.014 | -8.043
-10.5 | -0.636 | 0.07851 | -0.014 | -8.105
-10 | -0.601 | 0.07245 | -0.007 | -8.291
-9.5 | -0.571 | 0.06985 | -0.016 | -8.172
-9 | -0.534 | 0.06431 | -0.016 | -8.305
-8.5 | -0.495 | 0.06078 | -0.017 | -8.137
-8 | -0.453 | 0.05697 | -0.018 | -7.95
-7.5 | -0.406 | 0.05665 | -0.016 | -7.171
-7 | -0.36 | 0.05347 | -0.017 | -6.73
-6.5 | -0.313 | 0.05075 | -0.018 | -6.163
-6 | -0.265 | 0.0482 | -0.018 | -5.493
-5.5 | -0.216 | 0.04567 | -0.019 | -4.734
-5 | -0.167 | 0.04354 | -0.019 | -3.839
-4.5 | -0.118 | 0.04148 | -0.02 | -2.834
-4 | -0.068 | 0.0398 | -0.021 | -1.698
-3.5 | -0.017 | 0.03831 | -0.022 | -0.45
-3 | 0.033 | 0.03706 | -0.023 | 0.902
-2.5 | 0.084 | 0.03602 | -0.024 | 2.342
-2 | 0.135 | 0.03519 | -0.025 | 3.85
-1.5 | 0.228 | 0.01748 | -0.05 | 13.021
-1 | 0.29 | 0.01737 | -0.051 | 16.697
-0.5 | 0.353 | 0.01728 | -0.052 | 20.408
0 | 0.395 | 0.01965 | -0.054 | 20.112
0.5 | 0.454 | 0.01828 | -0.053 | 24.848
1 | 0.513 | 0.01852 | -0.054 | 27.709
1.5 | 0.569 | 0.01881 | -0.055 | 30.253
2 | 0.627 | 0.0191 | -0.057 | 32.818
2.5 | 0.685 | 0.01944 | -0.058 | 35.24
3 | 0.743 | 0.01987 | -0.06 | 37.391
3.5 | 0.801 | 0.02028 | -0.061 | 39.471
4 | 0.858 | 0.02076 | -0.062 | 41.338
4.5 | 0.917 | 0.0212 | -0.064 | 43.225
5 | 0.975 | 0.02174 | -0.065 | 44.836
5.5 | 1.044 | 0.02196 | -0.068 | 47.552
6 | 1.105 | 0.02274 | -0.07 | 48.604
6.5 | 1.163 | 0.02362 | -0.071 | 49.234
7 | 1.218 | 0.02462 | -0.073 | 49.486
7.5 | 1.272 | 0.02578 | -0.074 | 49.36
8 | 1.326 | 0.0329 | -0.076 | 40.303
8.5 | 1.374 | 0.03435 | -0.077 | 40.012
9 | 1.421 | 0.03581 | -0.078 | 39.677
9.5 | 1.465 | 0.03745 | -0.08 | 39.123
10 | 1.507 | 0.03917 | -0.081 | 38.47
10.5 | 1.546 | 0.04101 | -0.082 | 37.697
11 | 1.344 | 0.0761 | -0.039 | 17.659
11.5 | 1.373 | 0.08105 | -0.038 | 16.937
12 | 1.398 | 0.08644 | -0.037 | 16.176
12.5 | 1.422 | 0.09204 | -0.037 | 15.453
13 | 1.442 | 0.09772 | -0.037 | 14.753
13.5 | 1.456 | 0.10457 | -0.037 | 13.927
14 | 1.467 | 0.11171 | -0.036 | 13.13
14.5 | 1.474 | 0.11936 | -0.036 | 12.347
15 | 1.477 | 0.12513 | -0.036 | 11.806
15.5 | 1.477 | 0.13492 | -0.037 | 10.95

## 10. Re 100k Mach 0.00 (2)
BIGFOIL.COM POLAR EXPORT
NACA66-620 a=0.2
NACA66-620 a=0.2 |  |  |  | Cl Max: | 1.1767 | at alpha= | 19.5 | deg
XFOIL ncrit=9 |  |  |  | L/D Max: | 23.2326 | at alpha= | 14 | deg
Re: | 100000 |  |  | Cd Min: | 0.14247 | at alpha= | -11.5 | deg
Mach: | 0 |  |  | Cl=0 at alpha= | -0.72077 | deg
|  |  |  | @ Cl=0.1, Cd= | 0.065765
|  |  |  | @ Cl=0.4, Cd= | 0.064771
|  |  |  | @ Cl=0.6, Cd= | 0.065807
alpha (deg) | Cl | Cd | Cm | Cl/Cd
-12.5 | -0.2204 | 0.12313 | -0.1062 | -1.79
-12 | -0.2157 | 0.12196 | -0.0973 | -1.7686
-11.5 | -0.5532 | 0.14247 | -0.0373 | -3.8829
-11 | -0.4998 | 0.13842 | -0.0285 | -3.6107
-10.5 | -0.5743 | 0.12878 | -0.0344 | -4.4595
-10 | -0.5526 | 0.12369 | -0.0289 | -4.4676
-9.5 | -0.5946 | 0.1153 | -0.0297 | -5.157
-9 | -0.6908 | 0.10645 | -0.0267 | -6.4894
-8.5 | -0.7798 | 0.10149 | -0.0158 | -7.6835
-8 | -0.7906 | 0.09324 | -0.0132 | -8.4792
-7.5 | -0.8051 | 0.08691 | -0.0116 | -9.2636
-7 | -0.7957 | 0.08115 | -0.0097 | -9.8053
-6.5 | -0.7788 | 0.0759 | -0.0077 | -10.2609
-5 | -0.6786 | 0.0582 | 0.0005 | -11.6598
-4.5 | -0.6348 | 0.05419 | 0.0027 | -11.7143
-4 | -0.5708 | 0.0527 | 0.0002 | -10.8311
-3 | -0.4894 | 0.04953 | 0.0036 | -9.8809
-2.5 | -0.4146 | 0.05109 | -0.0004 | -8.1151
-2 | -0.382 | 0.04966 | 0.0023 | -7.6923
-1.5 | -0.3512 | 0.04929 | 0.0052 | -7.1252
-0.5 | 0.0995 | 0.06576 | -0.0435 | 1.5131
0 | 0.2167 | 0.06695 | -0.0586 | 3.2367
0.5 | 0.3071 | 0.06404 | -0.0623 | 4.7954
1 | 0.3502 | 0.06396 | -0.0615 | 5.4753
1.5 | 0.368 | 0.06409 | -0.0563 | 5.7419
2 | 0.3497 | 0.06422 | -0.0444 | 5.4453
2.5 | 0.3519 | 0.06431 | -0.0367 | 5.4719
3 | 0.3561 | 0.06437 | -0.0295 | 5.5321
3.5 | 0.3755 | 0.06455 | -0.0254 | 5.8172
4 | 0.3946 | 0.06473 | -0.0212 | 6.0961
4.5 | 0.4234 | 0.06495 | -0.019 | 6.5189
5 | 0.457 | 0.06527 | -0.0178 | 7.0017
5.5 | 0.4949 | 0.06576 | -0.0175 | 7.5259
7 | 0.6504 | 0.06583 | -0.0213 | 9.88
7.5 | 0.6293 | 0.06839 | -0.0139 | 9.2016
8 | 0.6632 | 0.06693 | -0.0104 | 9.9089
8.5 | 0.6522 | 0.06789 | -0.0029 | 9.6067
9 | 0.6264 | 0.0686 | 0.0066 | 9.1312
10.5 | 0.7172 | 0.06987 | 0.0129 | 10.2648
11.5 | 0.7585 | 0.07602 | 0.0143 | 9.9776
13 | 1.0269 | 0.05762 | 0.0144 | 17.8219
13.5 | 0.9451 | 0.07212 | 0.0179 | 13.1045
14 | 1.1607 | 0.04996 | 0.0157 | 23.2326
14.5 | 1.1593 | 0.05349 | 0.0187 | 21.6732
15 | 1.1414 | 0.05905 | 0.0216 | 19.3294
15.5 | 1.1085 | 0.06702 | 0.0238 | 16.5398
16 | 1.0564 | 0.07827 | 0.0248 | 13.4969
16.5 | 1.0194 | 0.08852 | 0.0247 | 11.516
17 | 1.0197 | 0.09408 | 0.0249 | 10.8386
17.5 | 1.0533 | 0.09497 | 0.0262 | 11.0909
18 | 1.0852 | 0.09677 | 0.0267 | 11.2142
18.5 | 1.1265 | 0.09787 | 0.0275 | 11.5102
19 | 1.1575 | 0.1006 | 0.0275 | 11.506
19.5 | 1.1767 | 0.1053 | 0.0269 | 11.1747
20 | 1.1621 | 0.11405 | 0.0247 | 10.1894

## 11. Re 100k Mach 0.10 (1)
BIGFOIL.COM POLAR EXPORT
NACA66-620 a=0.2
NACA66-620 a=0.2 |  |  |  | Cl Max: | 1.55 | at alpha= | 10.5 | deg
JavaFoil+Calcfoil stall+Eppler ext transition |  |  |  | L/D Max: | 49.227 | at alpha= | 7 | deg
Re: | 100000 |  |  | Cd Min: | 0.01736 | at alpha= | -0.5 | deg
Mach: | 0.1 |  |  | Cl=0 at alpha= | -3.3333 | deg
|  |  |  | @ Cl=0.1, Cd= | 0.035846
|  |  |  | @ Cl=0.4, Cd= | 0.019651
|  |  |  | @ Cl=0.6, Cd= | 0.01903
alpha (deg) | Cl | Cd | Cm | Cl/Cd
-19.5 | -0.623 | 0.2483 | -0.002 | -2.509
-19 | -0.642 | 0.23364 | -0.003 | -2.747
-18.5 | -0.66 | 0.21659 | -0.003 | -3.047
-18 | -0.677 | 0.20397 | -0.003 | -3.318
-17.5 | -0.692 | 0.19064 | -0.003 | -3.632
-17 | -0.707 | 0.18171 | -0.003 | -3.889
-16.5 | -0.719 | 0.16803 | -0.004 | -4.278
-16 | -0.729 | 0.15701 | -0.004 | -4.643
-15.5 | -0.737 | 0.14855 | -0.004 | -4.959
-15 | -0.742 | 0.13856 | -0.004 | -5.352
-14.5 | -0.743 | 0.12966 | -0.004 | -5.733
-14 | -0.742 | 0.12191 | -0.004 | -6.087
-13.5 | -0.737 | 0.11363 | -0.005 | -6.488
-13 | -0.729 | 0.10624 | -0.005 | -6.861
-12.5 | -0.717 | 0.09963 | -0.006 | -7.194
-12 | -0.701 | 0.09547 | -0.005 | -7.341
-11.5 | -0.681 | 0.08942 | -0.006 | -7.619
-11 | -0.658 | 0.08368 | -0.006 | -7.862
-10.5 | -0.631 | 0.07787 | -0.007 | -8.104
-10 | -0.605 | 0.07383 | -0.015 | -8.198
-9.5 | -0.572 | 0.06899 | -0.016 | -8.286
-9 | -0.535 | 0.06483 | -0.016 | -8.254
-8.5 | -0.496 | 0.06118 | -0.017 | -8.106
-8 | -0.454 | 0.05692 | -0.018 | -7.982
-7.5 | -0.408 | 0.05661 | -0.016 | -7.202
-7 | -0.361 | 0.05374 | -0.017 | -6.722
-6.5 | -0.314 | 0.05073 | -0.018 | -6.191
-6 | -0.266 | 0.04822 | -0.018 | -5.515
-5.5 | -0.217 | 0.0459 | -0.019 | -4.732
-5 | -0.168 | 0.04357 | -0.019 | -3.853
-4.5 | -0.118 | 0.0415 | -0.02 | -2.846
-4 | -0.068 | 0.03982 | -0.021 | -1.705
-3.5 | -0.017 | 0.03838 | -0.022 | -0.451
-3 | 0.034 | 0.03714 | -0.023 | 0.905
-2.5 | 0.085 | 0.03609 | -0.024 | 2.349
-2 | 0.136 | 0.03526 | -0.025 | 3.862
-1.5 | 0.229 | 0.01754 | -0.05 | 13.037
-1 | 0.291 | 0.01745 | -0.051 | 16.703
-0.5 | 0.354 | 0.01736 | -0.053 | 20.413
0 | 0.397 | 0.01972 | -0.054 | 20.136
0.5 | 0.456 | 0.01837 | -0.053 | 24.847
1 | 0.516 | 0.01858 | -0.054 | 27.746
1.5 | 0.572 | 0.01889 | -0.056 | 30.263
2 | 0.63 | 0.01918 | -0.057 | 32.857
2.5 | 0.688 | 0.01954 | -0.058 | 35.233
3 | 0.747 | 0.01992 | -0.06 | 37.478
3.5 | 0.804 | 0.02039 | -0.061 | 39.449
4 | 0.862 | 0.02085 | -0.063 | 41.356
4.5 | 0.921 | 0.02131 | -0.064 | 43.214
5 | 0.98 | 0.02188 | -0.066 | 44.772
5.5 | 1.05 | 0.02213 | -0.068 | 47.44
6 | 1.11 | 0.02288 | -0.07 | 48.536
6.5 | 1.168 | 0.0238 | -0.071 | 49.075
7 | 1.224 | 0.02486 | -0.073 | 49.227
7.5 | 1.278 | 0.02602 | -0.074 | 49.128
8 | 1.332 | 0.03326 | -0.076 | 40.043
8.5 | 1.38 | 0.03475 | -0.077 | 39.722
9 | 1.427 | 0.03626 | -0.079 | 39.345
9.5 | 1.471 | 0.03794 | -0.08 | 38.765
10 | 1.512 | 0.03958 | -0.081 | 38.196
10.5 | 1.55 | 0.04146 | -0.083 | 37.401
11 | 1.348 | 0.07621 | -0.04 | 17.69
11.5 | 1.376 | 0.08111 | -0.039 | 16.968
12 | 1.401 | 0.08675 | -0.038 | 16.15
12.5 | 1.423 | 0.09249 | -0.037 | 15.388
13 | 1.441 | 0.09832 | -0.037 | 14.659
13.5 | 1.454 | 0.10538 | -0.037 | 13.8
14 | 1.463 | 0.11278 | -0.037 | 12.973
14.5 | 1.468 | 0.11977 | -0.037 | 12.255
15 | 1.469 | 0.12653 | -0.036 | 11.606
15.5 | 1.466 | 0.13703 | -0.037 | 10.698

## 12. Re 100k Mach 0.10 (2)
BIGFOIL.COM POLAR EXPORT
NACA66-620 a=0.2
NACA66-620 a=0.2 |  |  |  | Cl Max: | 1.1648 | at alpha= | 19.5 | deg
XFOIL ncrit=9 |  |  |  | L/D Max: | 22.3355 | at alpha= | 14 | deg
Re: | 100000 |  |  | Cd Min: | 0.14374 | at alpha= | -11.5 | deg
Mach: | 0.1 |  |  | Cl=0 at alpha= | -0.72923 | deg
|  |  |  | @ Cl=0.1, Cd= | 0.065983
|  |  |  | @ Cl=0.4, Cd= | 0.064819
|  |  |  | @ Cl=0.6, Cd= | 0.068004
alpha (deg) | Cl | Cd | Cm | Cl/Cd
-12 | -0.2124 | 0.12292 | -0.0974 | -1.728
-11.5 | -0.5517 | 0.14374 | -0.0374 | -3.8382
-11 | -0.4962 | 0.13952 | -0.0284 | -3.5565
-10.5 | -0.5756 | 0.12989 | -0.0349 | -4.4314
-10 | -0.5426 | 0.12546 | -0.0282 | -4.3249
-9.5 | -0.5954 | 0.11636 | -0.0302 | -5.1169
-9 | -0.6965 | 0.10798 | -0.0267 | -6.4503
-8.5 | -0.787 | 0.10339 | -0.0156 | -7.612
-8 | -0.7717 | 0.09477 | -0.0148 | -8.1429
-7 | -0.7895 | 0.08217 | -0.0108 | -9.6081
-6 | -0.7648 | 0.07215 | -0.0057 | -10.6001
-5 | -0.6808 | 0.05906 | 0 | -11.5273
-4.5 | -0.6383 | 0.05482 | 0.0025 | -11.6436
-4 | -0.5727 | 0.05333 | -0.0003 | -10.7388
-3.5 | -0.5336 | 0.05108 | 0.0018 | -10.4464
-3 | -0.4922 | 0.04985 | 0.0034 | -9.8736
-2.5 | -0.4378 | 0.0501 | 0.0028 | -8.7385
-2 | -0.382 | 0.05009 | 0.0018 | -7.6263
-1.5 | -0.3517 | 0.0496 | 0.0048 | -7.0907
-0.5 | 0.1046 | 0.06615 | -0.0444 | 1.5813
0 | 0.2435 | 0.06765 | -0.0626 | 3.5994
0.5 | 0.3208 | 0.06408 | -0.0642 | 5.0062
1 | 0.3612 | 0.06406 | -0.0629 | 5.6385
1.5 | 0.3799 | 0.06419 | -0.0579 | 5.9184
2 | 0.3572 | 0.06434 | -0.0452 | 5.5518
2.5 | 0.3581 | 0.06443 | -0.0372 | 5.558
3 | 0.3632 | 0.06447 | -0.0302 | 5.6336
3.5 | 0.3816 | 0.06464 | -0.0259 | 5.9035
4 | 0.4001 | 0.06482 | -0.0216 | 6.1725
4.5 | 0.4254 | 0.06502 | -0.0187 | 6.5426
5 | 0.459 | 0.06534 | -0.0174 | 7.0248
5.5 | 0.4966 | 0.06583 | -0.0171 | 7.5437
6 | 0.5343 | 0.06646 | -0.0168 | 8.0394
7 | 0.616 | 0.06838 | -0.0182 | 9.0085
7.5 | 0.669 | 0.0663 | -0.0167 | 10.0905
8 | 0.6716 | 0.06691 | -0.0107 | 10.0374
8.5 | 0.6613 | 0.0679 | -0.0033 | 9.7393
9 | 0.6362 | 0.06874 | 0.0061 | 9.2552
9.5 | 0.6223 | 0.07031 | 0.0129 | 8.8508
11.5 | 0.7632 | 0.07601 | 0.0148 | 10.0408
12 | 0.7141 | 0.08722 | 0.016 | 8.1873
12.5 | 0.811 | 0.08147 | 0.016 | 9.9546
13 | 0.966 | 0.06607 | 0.0163 | 14.6209
13.5 | 0.8591 | 0.086 | 0.0175 | 9.9895
14 | 1.1505 | 0.05151 | 0.0174 | 22.3355
14.5 | 1.148 | 0.05524 | 0.0202 | 20.782
15 | 1.1335 | 0.06055 | 0.0229 | 18.7201
15.5 | 1.0961 | 0.06929 | 0.0248 | 15.819
16 | 1.0451 | 0.08059 | 0.0255 | 12.9681
16.5 | 1.0128 | 0.09036 | 0.0253 | 11.2085
17 | 1.0183 | 0.09513 | 0.0257 | 10.7043
17.5 | 1.0516 | 0.09628 | 0.0268 | 10.9223
18 | 1.0903 | 0.09718 | 0.0277 | 11.2194
18.5 | 1.1233 | 0.09958 | 0.0281 | 11.2804
19 | 1.1494 | 0.103 | 0.0279 | 11.1592
19.5 | 1.1648 | 0.10821 | 0.0271 | 10.7643
20 | 1.1448 | 0.11777 | 0.0242 | 9.7206

## 13. Re 100k Mach 0.25 (1)
BIGFOIL.COM POLAR EXPORT
NACA66-620 a=0.2
NACA66-620 a=0.2 |  |  |  | Cl Max: | 1.537 | at alpha= | 10 | deg
JavaFoil+Calcfoil stall+Eppler ext transition |  |  |  | L/D Max: | 48.217 | at alpha= | 7 | deg
Re: | 100000 |  |  | Cd Min: | 0.01773 | at alpha= | -0.5 | deg
Mach: | 0.25 |  |  | Cl=0 at alpha= | -3.3269 | deg
|  |  |  | @ Cl=0.1, Cd= | 0.036199
|  |  |  | @ Cl=0.4, Cd= | 0.019694
|  |  |  | @ Cl=0.6, Cd= | 0.019367
alpha (deg) | Cl | Cd | Cm | Cl/Cd
-17.5 | -0.357 | 0.23568 | -0.006 | -1.513
-17 | -0.409 | 0.22451 | -0.007 | -1.822
-16.5 | -0.457 | 0.19682 | -0.007 | -2.322
-16 | -0.498 | 0.21647 | -0.004 | -2.302
-15.5 | -0.537 | 0.18809 | -0.004 | -2.857
-15 | -0.572 | 0.17399 | -0.004 | -3.286
-14.5 | -0.601 | 0.15675 | -0.005 | -3.835
-14 | -0.625 | 0.14189 | -0.005 | -4.404
-13.5 | -0.643 | 0.12952 | -0.005 | -4.962
-13 | -0.655 | 0.11851 | -0.005 | -5.523
-12.5 | -0.66 | 0.10935 | -0.004 | -6.036
-12 | -0.659 | 0.10455 |  | -6.305
-11.5 | -0.652 | 0.09644 |  | -6.764
-11 | -0.639 | 0.08596 | -0.006 | -7.439
-10.5 | -0.621 | 0.08199 | -0.005 | -7.572
-10 | -0.597 | 0.07445 | -0.008 | -8.019
-9.5 | -0.568 | 0.06961 | -0.008 | -8.164
-9 | -0.539 | 0.06685 | -0.017 | -8.066
-8.5 | -0.502 | 0.06264 | -0.017 | -8.018
-8 | -0.462 | 0.05866 | -0.018 | -7.875
-7.5 | -0.417 | 0.05496 | -0.019 | -7.592
-7 | -0.369 | 0.05445 | -0.017 | -6.775
-6.5 | -0.321 | 0.05159 | -0.018 | -6.222
-6 | -0.272 | 0.04882 | -0.019 | -5.575
-5.5 | -0.222 | 0.0464 | -0.019 | -4.794
-5 | -0.172 | 0.04394 | -0.02 | -3.917
-4.5 | -0.121 | 0.04196 | -0.021 | -2.887
-4 | -0.07 | 0.04033 | -0.021 | -1.727
-3.5 | -0.018 | 0.03882 | -0.022 | -0.457
-3 | 0.034 | 0.03744 | -0.024 | 0.921
-2.5 | 0.087 | 0.03641 | -0.025 | 2.39
-2 | 0.14 | 0.03555 | -0.026 | 3.934
-1.5 | 0.194 | 0.03494 | -0.027 | 5.54
-1 | 0.299 | 0.01782 | -0.053 | 16.784
-0.5 | 0.364 | 0.01773 | -0.054 | 20.509
0 | 0.408 | 0.02013 | -0.055 | 20.257
0.5 | 0.469 | 0.01875 | -0.054 | 25.006
1 | 0.53 | 0.019 | -0.056 | 27.88
1.5 | 0.587 | 0.0193 | -0.057 | 30.398
2 | 0.647 | 0.01961 | -0.058 | 32.987
2.5 | 0.707 | 0.02004 | -0.06 | 35.271
3 | 0.766 | 0.02041 | -0.061 | 37.549
3.5 | 0.826 | 0.02091 | -0.063 | 39.484
4 | 0.886 | 0.0214 | -0.064 | 41.385
4.5 | 0.946 | 0.02192 | -0.066 | 43.148
5 | 1.006 | 0.02249 | -0.067 | 44.72
5.5 | 1.078 | 0.02297 | -0.07 | 46.937
6 | 1.14 | 0.02385 | -0.072 | 47.777
6.5 | 1.198 | 0.02487 | -0.073 | 48.183
7 | 1.255 | 0.02602 | -0.075 | 48.217
7.5 | 1.309 | 0.02735 | -0.076 | 47.866
8 | 1.362 | 0.035 | -0.078 | 38.925
8.5 | 1.41 | 0.03659 | -0.079 | 38.542
9 | 1.456 | 0.03829 | -0.081 | 38.02
9.5 | 1.498 | 0.04017 | -0.082 | 37.298
10 | 1.537 | 0.04214 | -0.083 | 36.472
10.5 | 1.337 | 0.07296 | -0.04 | 18.321
11 | 1.362 | 0.07841 | -0.037 | 17.375
11.5 | 1.386 | 0.08422 | -0.038 | 16.458
12 | 1.405 | 0.08997 | -0.037 | 15.619
12.5 | 1.42 | 0.097 | -0.037 | 14.644
13 | 1.428 | 0.10285 | -0.036 | 13.883
13.5 | 1.428 | 0.11071 | -0.036 | 12.898
14 | 1.422 | 0.12041 | -0.035 | 11.806
14.5 | 1.409 | 0.13154 | -0.036 | 10.712
15 | 1.389 | 0.13885 | -0.034 | 10.006

## 14. Re 100k Mach 0.25 (2)
BIGFOIL.COM POLAR EXPORT
NACA66-620 a=0.2
NACA66-620 a=0.2 |  |  |  | Cl Max: | 1.0958 | at alpha= | 14.5 | deg
XFOIL ncrit=9 |  |  |  | L/D Max: | 17.1869 | at alpha= | 14 | deg
Re: | 100000 |  |  | Cd Min: | 0.13168 | at alpha= | 19.5 | deg
Mach: | 0.25 |  |  | Cl=0 at alpha= | -0.70723 | deg
|  |  |  | @ Cl=0.1, Cd= | 0.062076
|  |  |  | @ Cl=0.4, Cd= | 0.066875
|  |  |  | @ Cl=0.6, Cd= | 0.069148
alpha (deg) | Cl | Cd | Cm | Cl/Cd
-4.5 | -0.6549 | 0.05749 | 0.0002 | -11.3915
-4 | -0.6132 | 0.05465 | 0.0019 | -11.2205
-3 | -0.5038 | 0.05197 | 0.0016 | -9.6941
-2.5 | -0.4619 | 0.05104 | 0.0035 | -9.0498
-2 | -0.4122 | 0.0512 | 0.0038 | -8.0508
-1.5 | -0.3497 | 0.05178 | 0.0022 | -6.7536
-1 | -0.3214 | 0.05142 | 0.0061 | -6.2505
-0.5 | 0.2275 | 0.0653 | -0.0649 | 3.4839
0 | 0.2714 | 0.06515 | -0.0641 | 4.1658
0.5 | 0.313 | 0.06516 | -0.0629 | 4.8036
1 | 0.3467 | 0.06537 | -0.0607 | 5.3037
1.5 | 0.3344 | 0.0657 | -0.0497 | 5.0898
2 | 0.3265 | 0.06582 | -0.0398 | 4.9605
2.5 | 0.3296 | 0.066 | -0.0322 | 4.9939
3 | 0.3449 | 0.06613 | -0.027 | 5.2155
4 | 0.3841 | 0.06663 | -0.0186 | 5.7647
4.5 | 0.4049 | 0.06695 | -0.0148 | 6.0478
5 | 0.4316 | 0.06733 | -0.0121 | 6.4102
5.5 | 0.4709 | 0.06798 | -0.012 | 6.927
6.5 | 0.545 | 0.06985 | -0.0114 | 7.8024
7 | 0.6194 | 0.0689 | -0.0145 | 8.9898
7.5 | 0.6209 | 0.07211 | -0.0116 | 8.6105
8 | 0.6529 | 0.07114 | -0.0079 | 9.1777
8.5 | 0.6447 | 0.07244 | -0.0011 | 8.8998
9 | 0.621 | 0.07408 | 0.0073 | 8.3828
9.5 | 0.5939 | 0.07559 | 0.016 | 7.8569
10.5 | 0.616 | 0.08239 | 0.019 | 7.4766
11.5 | 0.6531 | 0.09036 | 0.0191 | 7.2278
12 | 0.7329 | 0.08776 | 0.0189 | 8.3512
12.5 | 0.6949 | 0.09813 | 0.0187 | 7.0814
13 | 0.7857 | 0.09333 | 0.0195 | 8.4185
14 | 1.0759 | 0.0626 | 0.025 | 17.1869
14.5 | 1.0958 | 0.06436 | 0.027 | 17.0261
15 | 1.0757 | 0.07116 | 0.0285 | 15.1166
15.5 | 1.0402 | 0.0805 | 0.0289 | 12.9217
16 | 0.9982 | 0.09139 | 0.0283 | 10.9224
16.5 | 0.9862 | 0.0988 | 0.0279 | 9.9818
17 | 1.0049 | 0.10234 | 0.0284 | 9.8192
17.5 | 1.0419 | 0.10352 | 0.0298 | 10.0647
18 | 1.0814 | 0.10481 | 0.0309 | 10.3177
18.5 | 1.0854 | 0.11156 | 0.0294 | 9.7293
19 | 1.0749 | 0.12045 | 0.0265 | 8.924
19.5 | 1.0504 | 0.13168 | 0.0217 | 7.9769

## 15. Re 100k Mach 0.50 (1)
BIGFOIL.COM POLAR EXPORT
NACA66-620 a=0.2
NACA66-620 a=0.2 |  |  |  | Cl Max: | 1.521 | at alpha= | 8.5 | deg
JavaFoil+Calcfoil stall+Eppler ext transition |  |  |  | L/D Max: | 43.705 | at alpha= | 6 | deg
Re: | 100000 |  |  | Cd Min: | 0.01952 | at alpha= | -0.5 | deg
Mach: | 0.5 |  |  | Cl=0 at alpha= | -3.3276 | deg
|  |  |  | @ Cl=0.1, Cd= | 0.037806
|  |  |  | @ Cl=0.4, Cd= | 0.019524
|  |  |  | @ Cl=0.6, Cd= | 0.021018
alpha (deg) | Cl | Cd | Cm | Cl/Cd
-20 | -0.957 | 0.34564 | -0.006 | -2.768
-19.5 | -0.929 | 0.3342 | -0.006 | -2.779
-19 | -0.898 | 0.3202 | -0.007 | -2.806
-18.5 | -0.87 | 0.31648 | -0.007 | -2.749
-18 | -0.842 | 0.31542 | -0.008 | -2.668
-17.5 | -0.814 | 0.30875 | -0.008 | -2.635
-17 | -0.786 | 0.29229 | -0.009 | -2.687
-16.5 | -0.757 | 0.30864 | -0.009 | -2.453
-16 | -0.727 | 0.28105 | -0.009 | -2.588
-15.5 | -0.699 | 0.26261 | -0.01 | -2.661
-15 | -0.67 | 0.26266 | -0.01 | -2.552
-14.5 | -0.642 | 0.24335 | -0.011 | -2.638
-14 | -0.614 | 0.23697 | -0.012 | -2.589
-13.5 | -0.585 | 0.23437 | -0.012 | -2.497
-13 | -0.557 | 0.23022 | -0.013 | -2.418
-12.5 | -0.528 | 0.22958 | -0.013 | -2.3
-12 | -0.499 | 0.21435 | -0.013 | -2.326
-11.5 | -0.47 | 0.21443 | -0.013 | -2.19
-11 | -0.441 | 0.19644 | -0.014 | -2.245
-10.5 | -0.412 | 0.19137 | -0.015 | -2.155
-10 | -0.384 | 0.1927 | -0.015 | -1.992
-9.5 | -0.354 | 0.12785 | -0.008 | -2.767
-9 | -0.325 | 0.12035 | -0.009 | -2.702
-8.5 | -0.385 | 0.09834 |  | -3.914
-8 | -0.447 | 0.06901 |  | -6.477
-7.5 | -0.425 | 0.06112 | -0.007 | -6.95
-7 | -0.389 | 0.0585 | -0.021 | -6.653
-6.5 | -0.345 | 0.05408 | -0.022 | -6.371
-6 | -0.295 | 0.05398 | -0.02 | -5.461
-5.5 | -0.243 | 0.04968 | -0.021 | -4.893
-5 | -0.189 | 0.04695 | -0.022 | -4.031
-4.5 | -0.134 | 0.0442 | -0.023 | -3.027
-4 | -0.077 | 0.04218 | -0.024 | -1.83
-3.5 | -0.02 | 0.04046 | -0.025 | -0.488
-3 | 0.038 | 0.03903 | -0.026 | 0.983
-2.5 | 0.097 | 0.03785 | -0.027 | 2.562
-2 | 0.156 | 0.03698 | -0.028 | 4.217
-1.5 | 0.216 | 0.03637 | -0.03 | 5.946
-1 | 0.332 | 0.0196 | -0.058 | 16.959
-0.5 | 0.404 | 0.01952 | -0.06 | 20.701
0 | 0.455 | 0.02195 | -0.061 | 20.732
0.5 | 0.523 | 0.02064 | -0.06 | 25.342
1 | 0.591 | 0.02096 | -0.062 | 28.192
1.5 | 0.653 | 0.02136 | -0.063 | 30.595
2 | 0.72 | 0.02183 | -0.065 | 32.988
2.5 | 0.786 | 0.02234 | -0.066 | 35.199
3 | 0.853 | 0.02287 | -0.068 | 37.298
3.5 | 0.92 | 0.02351 | -0.069 | 39.119
4 | 0.986 | 0.02426 | -0.071 | 40.654
4.5 | 1.063 | 0.02507 | -0.074 | 42.4
5 | 1.131 | 0.02616 | -0.076 | 43.255
5.5 | 1.198 | 0.02744 | -0.077 | 43.651
6 | 1.264 | 0.02892 | -0.079 | 43.705
6.5 | 1.326 | 0.03059 | -0.081 | 43.366
7 | 1.384 | 0.03271 | -0.082 | 42.305
7.5 | 1.437 | 0.042 | -0.084 | 34.229
8 | 1.484 | 0.04462 | -0.086 | 33.249
8.5 | 1.521 | 0.04747 | -0.087 | 32.027
9 | 1.319 | 0.06574 | -0.042 | 20.056
9.5 | 1.325 | 0.07218 | -0.038 | 18.357
10 | 1.31 | 0.08078 | -0.037 | 16.211
10.5 | 1.246 | 0.09144 | -0.034 | 13.621
11 | 0.809 | 0.14747 | -0.03 | 5.483
11.5 | 0.836 | 0.16516 | -0.029 | 5.061
12 | 0.864 | 0.18331 | -0.038 | 4.713
12.5 | 0.891 | 0.20157 | -0.039 | 4.421
13 | 0.919 | 0.21293 | -0.044 | 4.318
13.5 | 0.947 | 0.22987 | -0.046 | 4.119

## 16. Re 100k Mach 0.50 (2)
BIGFOIL.COM POLAR EXPORT
NACA66-620 a=0.2
NACA66-620 a=0.2 |  |  |  | Cl Max: | 0.8968 | at alpha= | 16 | deg
XFOIL ncrit=9 |  |  |  | L/D Max: | 7.1687 | at alpha= | 16 | deg
Re: | 100000 |  |  | Cd Min: | 0.22351 | at alpha= | 20 | deg
Mach: | 0.5 |  |  | Cl=0 at alpha= | -0.42234 | deg
|  |  |  | @ Cl=0.1, Cd= | 0.066901
|  |  |  | @ Cl=0.4, Cd= | 0.074166
|  |  |  | @ Cl=0.6, Cd= | 0.11609
alpha (deg) | Cl | Cd | Cm | Cl/Cd
-9.5 | -0.5272 | 0.14771 | -0.0299 | -3.5692
-9 | -0.4839 | 0.14087 | -0.0238 | -3.4351
-8.5 | -0.5007 | 0.13424 | -0.0241 | -3.7299
-8 | -0.4906 | 0.12674 | -0.0295 | -3.8709
-7.5 | -0.4873 | 0.12009 | -0.0323 | -4.0578
-7 | -0.489 | 0.11343 | -0.0329 | -4.311
-6.5 | -0.4911 | 0.10784 | -0.0309 | -4.554
-4.5 | -0.6977 | 0.07065 | -0.0133 | -9.8754
-4 | -0.6814 | 0.06591 | -0.0067 | -10.3383
-3.5 | -0.6469 | 0.06351 | -0.0018 | -10.1858
-3 | -0.5763 | 0.06123 | -0.0032 | -9.4121
-2.5 | -0.5352 | 0.0587 | 0.0004 | -9.1175
-2 | -0.4864 | 0.05744 | 0.0028 | -8.468
-1.5 | -0.4332 | 0.05693 | 0.0042 | -7.6093
-1 | -0.3745 | 0.05702 | 0.0047 | -6.5679
0 | 0.2738 | 0.07052 | -0.0655 | 3.8826
0.5 | 0.3021 | 0.07109 | -0.062 | 4.2495
1 | 0.3001 | 0.07163 | -0.0524 | 4.1896
1.5 | 0.2917 | 0.07193 | -0.0417 | 4.0553
2 | 0.2933 | 0.0722 | -0.0331 | 4.0623
2.5 | 0.3035 | 0.07254 | -0.0264 | 4.1839
3 | 0.31 | 0.07287 | -0.019 | 4.2542
3.5 | 0.3177 | 0.07313 | -0.0117 | 4.3443
4 | 0.3402 | 0.07375 | -0.0078 | 4.6129
4.5 | 0.3625 | 0.07429 | -0.0035 | 4.8795
5 | 0.408 | 0.07414 | -0.0017 | 5.5031
5.5 | 0.4303 | 0.07532 | 0.0014 | 5.713
6 | 0.4563 | 0.07673 | 0.0037 | 5.9468
6.5 | 0.4739 | 0.07874 | 0.0067 | 6.0185
7 | 0.5035 | 0.0812 | 0.0068 | 6.2007
7.5 | 0.5302 | 0.08406 | 0.007 | 6.3074
8 | 0.5516 | 0.08781 | 0.0069 | 6.2817
8.5 | 0.5801 | 0.09177 | 0.0055 | 6.3212
9 | 0.5715 | 0.09503 | 0.0102 | 6.0139
9.5 | 0.5624 | 0.09745 | 0.0159 | 5.7712
10 | 0.5813 | 0.0966 | 0.0223 | 6.0176
10.5 | 0.5439 | 0.10004 | 0.0291 | 5.4368
11 | 0.5444 | 0.10411 | 0.0309 | 5.2291
11.5 | 0.5623 | 0.10845 | 0.0304 | 5.1849
12 | 0.584 | 0.11304 | 0.0294 | 5.1663
12.5 | 0.6081 | 0.11764 | 0.0282 | 5.1692
13 | 0.6364 | 0.12187 | 0.027 | 5.222
13.5 | 0.667 | 0.12598 | 0.0259 | 5.2945
14 | 0.707 | 0.12877 | 0.0255 | 5.4904
14.5 | 0.7016 | 0.13662 | 0.0225 | 5.1354
15 | 0.7748 | 0.13072 | 0.0265 | 5.9272
15.5 | 0.8687 | 0.12183 | 0.0325 | 7.1304
16 | 0.8968 | 0.1251 | 0.0328 | 7.1687
17 | 0.8684 | 0.14679 | 0.0229 | 5.9159
17.5 | 0.8667 | 0.15637 | 0.0182 | 5.5426
18 | 0.8165 | 0.17773 | 0.0056 | 4.594
18.5 | 0.8036 | 0.19298 | -0.003 | 4.1642
19 | 0.8098 | 0.20388 | -0.009 | 3.9719
19.5 | 0.8174 | 0.21506 | -0.0152 | 3.8008
20 | 0.8361 | 0.22351 | -0.0195 | 3.7408

## 17. Re 250k Mach 0.00 (1)
BIGFOIL.COM POLAR EXPORT
NACA66-620 a=0.2
NACA66-620 a=0.2 |  |  |  | Cl Max: | 1.725 | at alpha= | 14 | deg
JavaFoil+Calcfoil stall+Eppler ext transition |  |  |  | L/D Max: | 72.317 | at alpha= | 6 | deg
Re: | 250000 |  |  | Cd Min: | 0.01252 | at alpha= | 0.5 | deg
Mach: | 0 |  |  | Cl=0 at alpha= | -3.3535 | deg
|  |  |  | @ Cl=0.1, Cd= | 0.013551
|  |  |  | @ Cl=0.4, Cd= | 0.014575
|  |  |  | @ Cl=0.6, Cd= | 0.013061
alpha (deg) | Cl | Cd | Cm | Cl/Cd
-20 | -0.659 | 0.21263 | -0.004 | -3.102
-19.5 | -0.676 | 0.1996 | -0.005 | -3.386
-19 | -0.692 | 0.19313 | -0.005 | -3.582
-18.5 | -0.707 | 0.17779 | -0.006 | -3.974
-18 | -0.72 | 0.17171 | -0.006 | -4.195
-17.5 | -0.728 | 0.16005 | -0.003 | -4.551
-17 | -0.744 | 0.15718 | -0.007 | -4.731
-16.5 | -0.748 | 0.14262 | -0.004 | -5.244
-16 | -0.755 | 0.13533 | -0.004 | -5.576
-15.5 | -0.759 | 0.1271 | -0.004 | -5.971
-15 | -0.761 | 0.11978 | -0.005 | -6.351
-14.5 | -0.76 | 0.11332 | -0.005 | -6.703
-14 | -0.756 | 0.10686 | -0.005 | -7.07
-13.5 | -0.754 | 0.1028 | -0.011 | -7.33
-13 | -0.743 | 0.09684 | -0.012 | -7.671
-12.5 | -0.729 | 0.0925 | -0.013 | -7.877
-12 | -0.706 | 0.08517 | -0.006 | -8.283
-11.5 | -0.69 | 0.08148 | -0.014 | -8.464
-11 | -0.665 | 0.07567 | -0.015 | -8.79
-10.5 | -0.637 | 0.07169 | -0.015 | -8.885
-10 | -0.606 | 0.0684 | -0.016 | -8.854
-9.5 | -0.571 | 0.06389 | -0.016 | -8.943
-9 | -0.535 | 0.05936 | -0.018 | -9.015
-8.5 | -0.496 | 0.05522 | -0.019 | -8.985
-8 | -0.455 | 0.05145 | -0.02 | -8.85
-7.5 | -0.406 | 0.05093 | -0.017 | -7.98
-7 | -0.36 | 0.04827 | -0.017 | -7.458
-6.5 | -0.313 | 0.04559 | -0.018 | -6.863
-6 | -0.265 | 0.04338 | -0.019 | -6.106
-5.5 | -0.216 | 0.04119 | -0.019 | -5.253
-5 | -0.167 | 0.03923 | -0.02 | -4.264
-4.5 | -0.118 | 0.03727 | -0.021 | -3.159
-4 | -0.068 | 0.03566 | -0.023 | -1.898
-3.5 | -0.017 | 0.03424 | -0.024 | -0.504
-3 | 0.041 | 0.01377 | -0.047 | 2.958
-2.5 | 0.103 | 0.01354 | -0.048 | 7.59
-2 | 0.165 | 0.01333 | -0.049 | 12.386
-1.5 | 0.228 | 0.01316 | -0.051 | 17.359
-1 | 0.291 | 0.013 | -0.052 | 22.392
-0.5 | 0.354 | 0.01289 | -0.053 | 27.461
0 | 0.399 | 0.01461 | -0.054 | 27.301
0.5 | 0.458 | 0.01252 | -0.055 | 36.586
1 | 0.517 | 0.01272 | -0.056 | 40.685
1.5 | 0.573 | 0.01294 | -0.058 | 44.294
2 | 0.631 | 0.0132 | -0.059 | 47.841
2.5 | 0.69 | 0.01343 | -0.06 | 51.373
3 | 0.748 | 0.01374 | -0.062 | 54.427
3.5 | 0.806 | 0.01404 | -0.063 | 57.369
4 | 0.863 | 0.01439 | -0.064 | 60.014
4.5 | 0.923 | 0.0146 | -0.066 | 63.218
5 | 0.983 | 0.01489 | -0.068 | 66.042
5.5 | 1.056 | 0.01502 | -0.07 | 70.32
6 | 1.116 | 0.01543 | -0.072 | 72.317
6.5 | 1.174 | 0.01644 | -0.073 | 71.385
7 | 1.228 | 0.01732 | -0.075 | 70.929
7.5 | 1.282 | 0.01853 | -0.076 | 69.177
8 | 1.33 | 0.02719 | -0.077 | 48.928
8.5 | 1.379 | 0.02851 | -0.078 | 48.358
9 | 1.426 | 0.02979 | -0.079 | 47.866
9.5 | 1.47 | 0.03114 | -0.081 | 47.217
10 | 1.512 | 0.0326 | -0.082 | 46.386
10.5 | 1.552 | 0.03413 | -0.083 | 45.461
11 | 1.588 | 0.03565 | -0.084 | 44.536
11.5 | 1.621 | 0.03731 | -0.085 | 43.455
12 | 1.651 | 0.03901 | -0.086 | 42.319
12.5 | 1.677 | 0.04094 | -0.088 | 40.979
13 | 1.699 | 0.04308 | -0.089 | 39.434
13.5 | 1.714 | 0.04522 | -0.09 | 37.894
14 | 1.725 | 0.04698 | -0.091 | 36.71
14.5 | 1.476 | 0.10742 | -0.041 | 13.741
15 | 1.48 | 0.11324 | -0.042 | 13.069
15.5 | 1.48 | 0.1199 | -0.043 | 12.344
16 | 1.475 | 0.12806 | -0.04 | 11.516
16.5 | 1.467 | 0.13478 | -0.04 | 10.887
17 | 1.457 | 0.14329 | -0.041 | 10.17
17.5 | 1.443 | 0.15196 | -0.041 | 9.499
18 | 1.42 | 0.16107 | -0.041 | 8.816
18.5 | 1.392 | 0.1704 | -0.041 | 8.17
19 | 1.361 | 0.17945 | -0.041 | 7.583

## 18. Re 250k Mach 0.00 (2)
BIGFOIL.COM POLAR EXPORT
NACA66-620 a=0.2
NACA66-620 a=0.2 |  |  |  | Cl Max: | 1.175 | at alpha= | 13.5 | deg
XFOIL ncrit=9 |  |  |  | L/D Max: | 49.3558 | at alpha= | 9 | deg
Re: | 250000 |  |  | Cd Min: | 0.10271 | at alpha= | 18.5 | deg
Mach: | 0 |  |  | Cl=0 at alpha= | -99 | deg
|  |  |  | @ Cl=0.1, Cd= | 0.030658
|  |  |  | @ Cl=0.4, Cd= | 0.028015
|  |  |  | @ Cl=0.6, Cd= | 0.025542
alpha (deg) | Cl | Cd | Cm | Cl/Cd
1 | 0.0932 | 0.03068 | 0.0041 | 3.0378
1.5 | 0.1515 | 0.03049 | 0.005 | 4.9688
2.5 | 0.2188 | 0.03087 | 0.0088 | 7.0878
3 | 0.2891 | 0.02989 | 0.0059 | 9.6721
3.5 | 0.3619 | 0.02873 | 0.0028 | 12.5966
4 | 0.4349 | 0.02736 | 0.0001 | 15.8955
5.5 | 0.5768 | 0.02609 | 0.0017 | 22.1081
6 | 0.6543 | 0.02426 | -0.0015 | 26.9703
7 | 0.7592 | 0.02297 | -0.0015 | 33.0518
8 | 0.8823 | 0.02114 | -0.0037 | 41.736
8.5 | 0.9409 | 0.02054 | -0.0045 | 45.8082
9 | 0.996 | 0.02018 | -0.0048 | 49.3558
9.5 | 1.0174 | 0.02115 | -0.0009 | 48.104
10 | 1.0608 | 0.02191 | -0.0011 | 48.4162
10.5 | 1.103 | 0.02378 | -0.0033 | 46.3835
11 | 1.1328 | 0.0259 | -0.004 | 43.7375
11.5 | 1.143 | 0.028 | -0.0006 | 40.8214
12 | 1.1548 | 0.03045 | 0.0023 | 37.9245
12.5 | 1.167 | 0.03305 | 0.0051 | 35.3101
13 | 1.1746 | 0.03614 | 0.008 | 32.5014
13.5 | 1.175 | 0.03997 | 0.0111 | 29.397
14 | 1.1634 | 0.04507 | 0.0146 | 25.8132
14.5 | 1.1282 | 0.05269 | 0.0185 | 21.412
15 | 1.09 | 0.06142 | 0.0212 | 17.7467
15.5 | 1.0753 | 0.0685 | 0.0222 | 15.6978
16 | 1.0663 | 0.07537 | 0.0224 | 14.1475
16.5 | 1.0641 | 0.08168 | 0.022 | 13.0277
17 | 1.06 | 0.08831 | 0.0213 | 12.0032
17.5 | 1.0656 | 0.09384 | 0.0204 | 11.3555
18 | 1.0727 | 0.09886 | 0.0196 | 10.8507
18.5 | 1.0892 | 0.10271 | 0.019 | 10.6046

## 19. Re 250k Mach 0.10 (1)
BIGFOIL.COM POLAR EXPORT
NACA66-620 a=0.2
NACA66-620 a=0.2 |  |  |  | Cl Max: | 1.719 | at alpha= | 14 | deg
JavaFoil+Calcfoil stall+Eppler ext transition |  |  |  | L/D Max: | 71.134 | at alpha= | 6.5 | deg
Re: | 250000 |  |  | Cd Min: | 0.01259 | at alpha= | 0.5 | deg
Mach: | 0.1 |  |  | Cl=0 at alpha= | -3.3535 | deg
|  |  |  | @ Cl=0.1, Cd= | 0.013601
|  |  |  | @ Cl=0.4, Cd= | 0.014631
|  |  |  | @ Cl=0.6, Cd= | 0.013095
alpha (deg) | Cl | Cd | Cm | Cl/Cd
-19.5 | -0.627 | 0.20568 | -0.005 | -3.046
-19 | -0.646 | 0.19551 | -0.005 | -3.302
-18.5 | -0.664 | 0.18571 | -0.006 | -3.574
-18 | -0.681 | 0.17728 | -0.006 | -3.84
-17.5 | -0.697 | 0.16912 | -0.007 | -4.119
-17 | -0.711 | 0.15853 | -0.007 | -4.485
-16.5 | -0.719 | 0.14792 | -0.004 | -4.861
-16 | -0.729 | 0.1379 | -0.004 | -5.287
-15.5 | -0.737 | 0.1294 | -0.004 | -5.693
-15 | -0.742 | 0.12177 | -0.004 | -6.09
-14.5 | -0.743 | 0.11456 | -0.005 | -6.49
-14 | -0.742 | 0.10812 | -0.005 | -6.864
-13.5 | -0.737 | 0.10143 | -0.006 | -7.27
-13 | -0.734 | 0.09865 | -0.012 | -7.443
-12.5 | -0.722 | 0.09284 | -0.013 | -7.778
-12 | -0.701 | 0.08576 | -0.006 | -8.173
-11.5 | -0.681 | 0.08052 | -0.007 | -8.461
-11 | -0.663 | 0.07713 | -0.014 | -8.598
-10.5 | -0.636 | 0.07335 | -0.015 | -8.671
-10 | -0.606 | 0.06786 | -0.016 | -8.928
-9.5 | -0.572 | 0.06346 | -0.017 | -9.016
-9 | -0.536 | 0.05962 | -0.017 | -8.989
-8.5 | -0.497 | 0.0556 | -0.019 | -8.945
-8 | -0.459 | 0.05005 | -0.021 | -9.17
-7.5 | -0.408 | 0.05098 | -0.017 | -8.001
-7 | -0.361 | 0.04847 | -0.018 | -7.456
-6.5 | -0.314 | 0.04576 | -0.018 | -6.866
-6 | -0.266 | 0.04354 | -0.019 | -6.111
-5.5 | -0.217 | 0.04129 | -0.019 | -5.263
-5 | -0.168 | 0.03928 | -0.02 | -4.277
-4.5 | -0.118 | 0.03735 | -0.022 | -3.167
-4 | -0.068 | 0.03571 | -0.023 | -1.904
-3.5 | -0.017 | 0.0343 | -0.024 | -0.506
-3 | 0.041 | 0.01381 | -0.047 | 2.963
-2.5 | 0.103 | 0.01359 | -0.048 | 7.597
-2 | 0.166 | 0.01339 | -0.05 | 12.384
-1.5 | 0.23 | 0.01321 | -0.051 | 17.377
-1 | 0.293 | 0.01307 | -0.052 | 22.39
-0.5 | 0.356 | 0.01293 | -0.053 | 27.495
0 | 0.401 | 0.01467 | -0.055 | 27.307
0.5 | 0.46 | 0.01259 | -0.055 | 36.557
1 | 0.52 | 0.01278 | -0.057 | 40.651
1.5 | 0.576 | 0.01301 | -0.058 | 44.252
2 | 0.635 | 0.01322 | -0.059 | 48.018
2.5 | 0.693 | 0.0135 | -0.061 | 51.328
3 | 0.752 | 0.01377 | -0.062 | 54.594
3.5 | 0.809 | 0.01411 | -0.063 | 57.352
4 | 0.868 | 0.01444 | -0.065 | 60.072
4.5 | 0.928 | 0.01467 | -0.066 | 63.236
5 | 0.988 | 0.01497 | -0.068 | 66.02
5.5 | 1.061 | 0.01515 | -0.071 | 70.046
6 | 1.121 | 0.01593 | -0.072 | 70.414
6.5 | 1.179 | 0.01657 | -0.074 | 71.134
7 | 1.234 | 0.01751 | -0.075 | 70.463
7.5 | 1.288 | 0.01872 | -0.076 | 68.794
8 | 1.336 | 0.02747 | -0.077 | 48.637
8.5 | 1.385 | 0.02883 | -0.079 | 48.028
9 | 1.431 | 0.03007 | -0.08 | 47.597
9.5 | 1.476 | 0.03153 | -0.081 | 46.795
10 | 1.517 | 0.03299 | -0.082 | 45.989
10.5 | 1.556 | 0.03452 | -0.083 | 45.079
11 | 1.592 | 0.03615 | -0.085 | 44.03
11.5 | 1.624 | 0.0379 | -0.086 | 42.858
12 | 1.653 | 0.03975 | -0.087 | 41.584
12.5 | 1.678 | 0.04168 | -0.088 | 40.265
13 | 1.698 | 0.0436 | -0.089 | 38.942
13.5 | 1.711 | 0.04582 | -0.09 | 37.343
14 | 1.719 | 0.04821 | -0.091 | 35.66
14.5 | 1.471 | 0.10843 | -0.044 | 13.569
15 | 1.47 | 0.11343 | -0.04 | 12.962
15.5 | 1.468 | 0.12142 | -0.042 | 12.089
16 | 1.46 | 0.12991 | -0.041 | 11.241
16.5 | 1.45 | 0.13717 | -0.042 | 10.571
17 | 1.436 | 0.14537 | -0.041 | 9.875
17.5 | 1.418 | 0.15444 | -0.041 | 9.182
18 | 1.39 | 0.16389 | -0.041 | 8.484
18.5 | 1.357 | 0.17058 | -0.04 | 7.956
19 | 1.321 | 0.17998 | -0.039 | 7.34

## 20. Re 250k Mach 0.10 (2)
BIGFOIL.COM POLAR EXPORT
NACA66-620 a=0.2
NACA66-620 a=0.2 |  |  |  | Cl Max: | 1.1722 | at alpha= | 13 | deg
XFOIL ncrit=9 |  |  |  | L/D Max: | 47.486 | at alpha= | 9.5 | deg
Re: | 250000 |  |  | Cd Min: | 0.10028 | at alpha= | 18 | deg
Mach: | 0.1 |  |  | Cl=0 at alpha= | -99 | deg
|  |  |  | @ Cl=0.1, Cd= | 0.030685
|  |  |  | @ Cl=0.4, Cd= | 0.028168
|  |  |  | @ Cl=0.6, Cd= | 0.025199
alpha (deg) | Cl | Cd | Cm | Cl/Cd
0 | 0.0161 | 0.02935 | -0.0041 | 0.54855
0.5 | 0.0785 | 0.02987 | -0.0023 | 2.6281
1 | 0.0949 | 0.03071 | 0.004 | 3.0902
1.5 | 0.1572 | 0.03041 | 0.0045 | 5.1694
2.5 | 0.2194 | 0.03091 | 0.009 | 7.098
3 | 0.2909 | 0.02989 | 0.0061 | 9.7324
3.5 | 0.3649 | 0.0287 | 0.0029 | 12.7143
5 | 0.5425 | 0.02601 | 0.0003 | 20.8574
6 | 0.6531 | 0.02445 | -0.0008 | 26.7117
7.5 | 0.8366 | 0.02156 | -0.0039 | 38.8033
8 | 0.8913 | 0.02101 | -0.004 | 42.4227
8.5 | 0.9516 | 0.02042 | -0.005 | 46.6014
9 | 0.9849 | 0.02086 | -0.0024 | 47.2148
9.5 | 1.0181 | 0.02144 | 0 | 47.486
10 | 1.0554 | 0.02251 | 0.0005 | 46.8858
10.5 | 1.0996 | 0.02435 | -0.0019 | 45.1581
11 | 1.1299 | 0.02646 | -0.0026 | 42.7022
11.5 | 1.1428 | 0.02846 | 0.0006 | 40.1546
12 | 1.1534 | 0.03104 | 0.0036 | 37.1585
12.5 | 1.165 | 0.03374 | 0.0064 | 34.5287
13 | 1.1722 | 0.03693 | 0.0093 | 31.7411
13.5 | 1.1704 | 0.04099 | 0.0126 | 28.5533
14 | 1.1573 | 0.04631 | 0.016 | 24.9903
15 | 1.0826 | 0.06308 | 0.0222 | 17.1623
15.5 | 1.0694 | 0.07013 | 0.023 | 15.2488
16 | 1.0606 | 0.07707 | 0.023 | 13.7615
16.5 | 1.0576 | 0.08356 | 0.0225 | 12.6568
17 | 1.0547 | 0.0901 | 0.0217 | 11.7059
17.5 | 1.0606 | 0.09564 | 0.0208 | 11.0895
18 | 1.0698 | 0.10028 | 0.0202 | 10.6681

## 21. Re 250k Mach 0.25 (1)
BIGFOIL.COM POLAR EXPORT
NACA66-620 a=0.2
NACA66-620 a=0.2 |  |  |  | Cl Max: | 1.671 | at alpha= | 12.5 | deg
JavaFoil+Calcfoil stall+Eppler ext transition |  |  |  | L/D Max: | 68.844 | at alpha= | 6 | deg
Re: | 250000 |  |  | Cd Min: | 0.01289 | at alpha= | 0.5 | deg
Mach: | 0.25 |  |  | Cl=0 at alpha= | -3.35 | deg
|  |  |  | @ Cl=0.1, Cd= | 0.013894
|  |  |  | @ Cl=0.4, Cd= | 0.014562
|  |  |  | @ Cl=0.6, Cd= | 0.013363
alpha (deg) | Cl | Cd | Cm | Cl/Cd
-17.5 | -0.357 | 0.19744 | -0.007 | -1.807
-17 | -0.409 | 0.18844 | -0.007 | -2.172
-16.5 | -0.457 | 0.17327 | -0.008 | -2.639
-16 | -0.501 | 0.16322 | -0.008 | -3.07
-15.5 | -0.54 | 0.15226 | -0.009 | -3.549
-15 | -0.572 | 0.14332 | -0.005 | -3.99
-14.5 | -0.605 | 0.12951 | -0.01 | -4.668
-14 | -0.625 | 0.12224 | -0.005 | -5.112
-13.5 | -0.643 | 0.11195 | -0.006 | -5.742
-13 | -0.655 | 0.10292 | -0.006 | -6.36
-12.5 | -0.66 | 0.09594 | -0.006 | -6.881
-12 | -0.659 | 0.09155 | -0.004 | -7.202
-11.5 | -0.652 | 0.085 | -0.006 | -7.675
-11 | -0.644 | 0.08058 | -0.015 | -7.995
-10.5 | -0.621 | 0.07363 | -0.007 | -8.432
-10 | -0.602 | 0.07014 | -0.016 | -8.579
-9.5 | -0.573 | 0.06572 | -0.017 | -8.716
-9 | -0.54 | 0.06152 | -0.017 | -8.773
-8.5 | -0.503 | 0.05739 | -0.018 | -8.759
-8 | -0.463 | 0.05397 | -0.019 | -8.572
-7.5 | -0.42 | 0.04871 | -0.022 | -8.63
-7 | -0.369 | 0.04887 | -0.018 | -7.551
-6.5 | -0.321 | 0.04639 | -0.019 | -6.922
-6 | -0.272 | 0.0439 | -0.019 | -6.202
-5.5 | -0.223 | 0.0417 | -0.02 | -5.338
-5 | -0.172 | 0.03951 | -0.021 | -4.358
-4.5 | -0.121 | 0.03769 | -0.022 | -3.218
-4 | -0.07 | 0.03605 | -0.023 | -1.935
-3.5 | -0.018 | 0.0346 | -0.024 | -0.514
-3 | 0.042 | 0.01413 | -0.048 | 2.969
-2.5 | 0.106 | 0.01387 | -0.049 | 7.633
-2 | 0.17 | 0.01366 | -0.051 | 12.451
-1.5 | 0.236 | 0.01347 | -0.052 | 17.494
-1 | 0.3 | 0.01331 | -0.053 | 22.546
-0.5 | 0.365 | 0.01317 | -0.055 | 27.719
0 | 0.411 | 0.015 | -0.056 | 27.4
0.5 | 0.472 | 0.01289 | -0.056 | 36.633
1 | 0.533 | 0.0131 | -0.058 | 40.71
1.5 | 0.591 | 0.01333 | -0.059 | 44.304
2 | 0.651 | 0.01355 | -0.061 | 48.05
2.5 | 0.711 | 0.01385 | -0.062 | 51.326
3 | 0.771 | 0.01414 | -0.064 | 54.541
3.5 | 0.83 | 0.01452 | -0.065 | 57.182
4 | 0.891 | 0.01479 | -0.066 | 60.257
4.5 | 0.953 | 0.0151 | -0.068 | 63.076
5 | 1.014 | 0.0154 | -0.07 | 65.855
5.5 | 1.089 | 0.01587 | -0.073 | 68.669
6 | 1.15 | 0.01671 | -0.074 | 68.844
6.5 | 1.209 | 0.01761 | -0.075 | 68.612
7 | 1.264 | 0.01852 | -0.077 | 68.256
7.5 | 1.319 | 0.01968 | -0.078 | 67
8 | 1.367 | 0.02878 | -0.079 | 47.484
8.5 | 1.415 | 0.03042 | -0.081 | 46.515
9 | 1.461 | 0.03192 | -0.082 | 45.769
9.5 | 1.503 | 0.03349 | -0.083 | 44.885
10 | 1.542 | 0.0351 | -0.084 | 43.944
10.5 | 1.578 | 0.03684 | -0.086 | 42.818
11 | 1.608 | 0.03879 | -0.087 | 41.461
11.5 | 1.635 | 0.0409 | -0.088 | 39.967
12 | 1.656 | 0.04277 | -0.089 | 38.712
12.5 | 1.671 | 0.04524 | -0.09 | 36.947
13 | 1.431 | 0.09298 | -0.042 | 15.389
13.5 | 1.431 | 0.09951 | -0.042 | 14.378
14 | 1.423 | 0.10818 | -0.04 | 13.156
14.5 | 1.41 | 0.11487 | -0.04 | 12.279
15 | 1.391 | 0.12332 | -0.04 | 11.278
15.5 | 1.365 | 0.12904 | -0.039 | 10.575
16 | 1.332 | 0.1403 | -0.039 | 9.493
16.5 | 1.292 | 0.14964 | -0.037 | 8.637
17 | 1.247 | 0.16128 | -0.035 | 7.731
17.5 | 1.196 | 0.17245 | -0.035 | 6.936

## 22. Re 250k Mach 0.25 (2)
BIGFOIL.COM POLAR EXPORT
NACA66-620 a=0.2
NACA66-620 a=0.2 |  |  |  | Cl Max: | 1.1587 | at alpha= | 13 | deg
XFOIL ncrit=9 |  |  |  | L/D Max: | 43.4518 | at alpha= | 9.5 | deg
Re: | 250000 |  |  | Cd Min: | 0.10838 | at alpha= | 18 | deg
Mach: | 0.25 |  |  | Cl=0 at alpha= | -0.69703 | deg
|  |  |  | @ Cl=0.1, Cd= | 0.032268
|  |  |  | @ Cl=0.4, Cd= | 0.02945
|  |  |  | @ Cl=0.6, Cd= | 0.026289
alpha (deg) | Cl | Cd | Cm | Cl/Cd
-11 | -0.2505 | 0.06926 | -0.1332 | -3.6168
-10.5 | -0.2334 | 0.06468 | -0.1331 | -3.6085
-10 | -0.2554 | 0.06041 | -0.1298 | -4.2278
-9.5 | -0.3057 | 0.05853 | -0.1193 | -5.223
-9 | -0.3511 | 0.05541 | -0.1083 | -6.3364
-8.5 | -0.3454 | 0.05335 | -0.1044 | -6.4742
-8 | -0.3578 | 0.05223 | -0.0958 | -6.8505
-7.5 | -0.3773 | 0.05049 | -0.0845 | -7.4728
-7 | -0.3424 | 0.0414 | -0.0796 | -8.2705
-6 | -0.4606 | 0.04298 | -0.0426 | -10.7166
-5.5 | -0.4056 | 0.03915 | -0.0417 | -10.3602
-5 | -0.3263 | 0.03661 | -0.0449 | -8.9129
-4.5 | -0.322 | 0.03665 | -0.0368 | -8.7858
-4 | -0.2542 | 0.03535 | -0.0385 | -7.1909
-3.5 | -0.179 | 0.03401 | -0.0412 | -5.2632
-3 | -0.1849 | 0.0343 | -0.0313 | -5.3907
-2.5 | -0.1283 | 0.0331 | -0.0307 | -3.8761
-2 | -0.127 | 0.03316 | -0.0222 | -3.8299
-1.5 | -0.0686 | 0.03209 | -0.022 | -2.1377
-1 | -0.0102 | 0.03065 | -0.0217 | -0.33279
0.5 | 0.0403 | 0.03081 | 0.0023 | 1.308
1.5 | 0.1009 | 0.03229 | 0.0112 | 3.1248
2 | 0.1538 | 0.03206 | 0.013 | 4.7973
2.5 | 0.228 | 0.03099 | 0.0099 | 7.3572
3.5 | 0.3227 | 0.03075 | 0.0102 | 10.4943
5 | 0.5225 | 0.02739 | 0.0056 | 19.0763
6 | 0.6408 | 0.02571 | 0.0041 | 24.9242
7.5 | 0.8406 | 0.02253 | -0.0001 | 37.3103
8 | 0.8991 | 0.02202 | -0.0004 | 40.8311
8.5 | 0.9354 | 0.02253 | 0.0019 | 41.518
9 | 0.9719 | 0.02298 | 0.0044 | 42.2933
9.5 | 1.0146 | 0.02335 | 0.0059 | 43.4518
10 | 1.0464 | 0.02473 | 0.0074 | 42.313
11 | 1.1239 | 0.02911 | 0.0042 | 38.6087
11.5 | 1.1369 | 0.03136 | 0.0073 | 36.2532
12 | 1.1465 | 0.0343 | 0.0103 | 33.4257
12.5 | 1.1559 | 0.03748 | 0.0132 | 30.8404
13 | 1.1587 | 0.04134 | 0.0162 | 28.0285
13.5 | 1.1495 | 0.04642 | 0.0195 | 24.763
14 | 1.1204 | 0.05365 | 0.0229 | 20.8835
14.5 | 1.0772 | 0.06292 | 0.0255 | 17.1202
15 | 1.0509 | 0.07138 | 0.0265 | 14.7226
15.5 | 1.0394 | 0.07879 | 0.0264 | 13.192
16 | 1.0306 | 0.0862 | 0.0257 | 11.9559
16.5 | 1.027 | 0.09312 | 0.0247 | 11.0288
17 | 1.0296 | 0.09927 | 0.0237 | 10.3717
17.5 | 1.0392 | 0.10454 | 0.0226 | 9.9407
18 | 1.0561 | 0.10838 | 0.0223 | 9.7444

## 23. Re 250k Mach 0.50 (1)
BIGFOIL.COM POLAR EXPORT
NACA66-620 a=0.2
NACA66-620 a=0.2 |  |  |  | Cl Max: | 1.559 | at alpha= | 9.5 | deg
JavaFoil+Calcfoil stall+Eppler ext transition |  |  |  | L/D Max: | 62.062 | at alpha= | 5 | deg
Re: | 250000 |  |  | Cd Min: | 0.01426 | at alpha= | 0.5 | deg
Mach: | 0.5 |  |  | Cl=0 at alpha= | -3.3276 | deg
|  |  |  | @ Cl=0.1, Cd= | 0.03269
|  |  |  | @ Cl=0.4, Cd= | 0.0144
|  |  |  | @ Cl=0.6, Cd= | 0.01452
alpha (deg) | Cl | Cd | Cm | Cl/Cd
-20 | -0.957 | 0.26571 | -0.006 | -3.6
-19.5 | -0.929 | 0.26026 | -0.006 | -3.568
-19 | -0.899 | 0.24853 | -0.007 | -3.616
-18.5 | -0.87 | 0.23971 | -0.007 | -3.629
-18 | -0.842 | 0.23999 | -0.008 | -3.507
-17.5 | -0.814 | 0.22713 | -0.008 | -3.583
-17 | -0.786 | 0.22657 | -0.009 | -3.467
-16.5 | -0.757 | 0.23277 | -0.01 | -3.253
-16 | -0.727 | 0.21251 | -0.01 | -3.423
-15.5 | -0.699 | 0.19949 | -0.01 | -3.503
-15 | -0.67 | 0.19123 | -0.011 | -3.506
-14.5 | -0.642 | 0.18653 | -0.011 | -3.442
-14 | -0.614 | 0.18097 | -0.012 | -3.391
-13.5 | -0.585 | 0.17809 | -0.013 | -3.286
-13 | -0.557 | 0.17415 | -0.013 | -3.196
-12.5 | -0.528 | 0.1637 | -0.014 | -3.226
-12 | -0.499 | 0.16335 | -0.014 | -3.054
-11.5 | -0.47 | 0.16275 | -0.014 | -2.886
-11 | -0.441 | 0.15137 | -0.014 | -2.914
-10.5 | -0.413 | 0.13916 | -0.015 | -2.964
-10 | -0.384 | 0.1438 | -0.015 | -2.669
-9.5 | -0.354 | 0.10141 | -0.009 | -3.489
-9 | -0.327 | 0.07537 | -0.018 | -4.339
-8.5 | -0.385 | 0.08128 | -0.007 | -4.735
-8 | -0.447 | 0.05997 |  | -7.453
-7.5 | -0.425 | 0.05426 | -0.009 | -7.828
-7 | -0.389 | 0.05288 | -0.022 | -7.363
-6.5 | -0.345 | 0.04883 | -0.022 | -7.061
-6 | -0.295 | 0.04724 | -0.021 | -6.24
-5.5 | -0.243 | 0.04383 | -0.022 | -5.549
-5 | -0.189 | 0.04138 | -0.022 | -4.575
-4.5 | -0.134 | 0.03927 | -0.023 | -3.408
-4 | -0.077 | 0.0374 | -0.024 | -2.065
-3.5 | -0.02 | 0.03583 | -0.026 | -0.551
-3 | 0.038 | 0.03443 | -0.027 | 1.116
-2.5 | 0.097 | 0.03329 | -0.029 | 2.919
-2 | 0.189 | 0.0149 | -0.056 | 12.667
-1.5 | 0.262 | 0.01469 | -0.057 | 17.829
-1 | 0.334 | 0.01451 | -0.059 | 22.989
-0.5 | 0.406 | 0.01439 | -0.06 | 28.185
0 | 0.458 | 0.0164 | -0.062 | 27.897
0.5 | 0.526 | 0.01426 | -0.062 | 36.877
1 | 0.594 | 0.01449 | -0.064 | 40.985
1.5 | 0.656 | 0.0148 | -0.065 | 44.344
2 | 0.723 | 0.01512 | -0.067 | 47.842
2.5 | 0.79 | 0.01551 | -0.068 | 50.924
3 | 0.857 | 0.01588 | -0.07 | 53.964
3.5 | 0.925 | 0.01624 | -0.072 | 56.941
4 | 0.992 | 0.01669 | -0.074 | 59.469
4.5 | 1.074 | 0.01736 | -0.077 | 61.85
5 | 1.141 | 0.01839 | -0.078 | 62.062
5.5 | 1.207 | 0.01947 | -0.08 | 62.004
6 | 1.273 | 0.02089 | -0.082 | 60.952
6.5 | 1.335 | 0.02232 | -0.083 | 59.838
7 | 1.392 | 0.02413 | -0.085 | 57.703
7.5 | 1.442 | 0.03505 | -0.086 | 41.136
8 | 1.488 | 0.03735 | -0.088 | 39.841
8.5 | 1.525 | 0.03974 | -0.089 | 38.377
9 | 1.55 | 0.04233 | -0.09 | 36.627
9.5 | 1.559 | 0.04523 | -0.092 | 34.463
10 | 1.31 | 0.07042 | -0.04 | 18.609
10.5 | 1.247 | 0.08032 | -0.039 | 15.521
11 | 0.809 | 0.11614 | -0.032 | 6.963
11.5 | 0.836 | 0.12887 | -0.031 | 6.487
12 | 0.864 | 0.14529 | -0.039 | 5.947
12.5 | 0.891 | 0.15474 | -0.039 | 5.76
13 | 0.92 | 0.16245 | -0.045 | 5.661
13.5 | 0.947 | 0.17222 | -0.046 | 5.498
14 | 0.974 | 0.17457 | -0.047 | 5.579
14.5 | 1.001 | 0.18924 | -0.049 | 5.291

## 24. Re 250k Mach 0.50 (2)
BIGFOIL.COM POLAR EXPORT
NACA66-620 a=0.2
NACA66-620 a=0.2 |  |  |  | Cl Max: | 1.1023 | at alpha= | 12.5 | deg
XFOIL ncrit=9 |  |  |  | L/D Max: | 26.1941 | at alpha= | 10.5 | deg
Re: | 250000 |  |  | Cd Min: | 0.13761 | at alpha= | 17.5 | deg
Mach: | 0.5 |  |  | Cl=0 at alpha= | 0.89423 | deg
|  |  |  | @ Cl=0.1, Cd= | 0.035727
|  |  |  | @ Cl=0.4, Cd= | 0.034472
|  |  |  | @ Cl=0.6, Cd= | 0.032346
alpha (deg) | Cl | Cd | Cm | Cl/Cd
-11 | -0.0224 | 0.09211 | -0.149 | -0.24319
-10.5 | -0.0184 | 0.08434 | -0.151 | -0.21816
-10 | -0.0024 | 0.07943 | -0.152 | -0.030215
-9.5 | -0.0356 | 0.07218 | -0.1571 | -0.49321
-9 | -0.1805 | 0.07156 | -0.1466 | -2.5224
-8.5 | -0.1365 | 0.06273 | -0.1484 | -2.176
-8 | -0.1628 | 0.05917 | -0.1404 | -2.7514
-6 | -0.4645 | 0.05728 | -0.0622 | -8.1093
-5.5 | -0.4534 | 0.0513 | -0.0537 | -8.8382
-5 | -0.4606 | 0.04898 | -0.0431 | -9.4038
-4.5 | -0.4134 | 0.0449 | -0.0394 | -9.2071
-4 | -0.379 | 0.04282 | -0.034 | -8.851
-3.5 | -0.3141 | 0.04085 | -0.0332 | -7.6891
-3 | -0.219 | 0.03896 | -0.0367 | -5.6211
-2.5 | -0.2015 | 0.03878 | -0.0294 | -5.196
-2 | -0.1651 | 0.0382 | -0.0244 | -4.322
-1.5 | -0.1274 | 0.037 | -0.0194 | -3.4432
-1 | -0.1116 | 0.03676 | -0.0119 | -3.0359
-0.5 | -0.0579 | 0.03544 | -0.0093 | -1.6337
0.5 | -0.0451 | 0.03313 | 0.0095 | -1.3613
1 | 0.0121 | 0.03401 | 0.014 | 0.35578
2 | 0.0959 | 0.03572 | 0.024 | 2.6848
2.5 | 0.1456 | 0.0358 | 0.0269 | 4.067
3 | 0.2264 | 0.03454 | 0.0245 | 6.5547
3.5 | 0.2686 | 0.03489 | 0.026 | 7.6985
5.5 | 0.4948 | 0.03417 | 0.0262 | 14.4805
6 | 0.583 | 0.03229 | 0.0239 | 18.0551
7 | 0.6921 | 0.03265 | 0.0251 | 21.1975
8 | 0.8067 | 0.03283 | 0.0266 | 24.572
8.5 | 0.8564 | 0.03349 | 0.0279 | 25.5718
9 | 0.898 | 0.03447 | 0.0305 | 26.0516
9.5 | 0.936 | 0.03577 | 0.0331 | 26.1672
10 | 0.9729 | 0.03743 | 0.0354 | 25.9925
10.5 | 1.02 | 0.03894 | 0.0362 | 26.1941
11 | 1.0566 | 0.04236 | 0.0352 | 24.9433
11.5 | 1.0906 | 0.04596 | 0.0339 | 23.7293
12 | 1.102 | 0.04995 | 0.0361 | 22.0621
12.5 | 1.1023 | 0.0553 | 0.0381 | 19.9331
13 | 1.0927 | 0.06187 | 0.0396 | 17.6612
13.5 | 1.0645 | 0.07042 | 0.0405 | 15.1164
14 | 1.0178 | 0.08128 | 0.04 | 12.5221
14.5 | 0.9779 | 0.09232 | 0.0381 | 10.5925
15 | 0.9556 | 0.10215 | 0.0358 | 9.3549
15.5 | 0.9475 | 0.11064 | 0.0334 | 8.5638
16 | 0.9517 | 0.11775 | 0.0314 | 8.0824
16.5 | 0.9645 | 0.12386 | 0.0299 | 7.787
17 | 0.9774 | 0.13001 | 0.0281 | 7.5179
17.5 | 0.9827 | 0.13761 | 0.0252 | 7.1412

## 25. Re 500k Mach 0.00 (1)
BIGFOIL.COM POLAR EXPORT
NACA66-620 a=0.2
NACA66-620 a=0.2 |  |  |  | Cl Max: | 1.738 | at alpha= | 15 | deg
JavaFoil+Calcfoil stall+Eppler ext transition |  |  |  | L/D Max: | 92.186 | at alpha= | 5 | deg
Re: | 500000 |  |  | Cd Min: | 0.00911 | at alpha= | 0.5 | deg
Mach: | 0 |  |  | Cl=0 at alpha= | -3.3306 | deg
|  |  |  | @ Cl=0.1, Cd= | 0.011251
|  |  |  | @ Cl=0.4, Cd= | 0.01137
|  |  |  | @ Cl=0.6, Cd= | 0.0094463
alpha (deg) | Cl | Cd | Cm | Cl/Cd
-20 | -0.66 | 0.19371 | -0.004 | -3.407
-19.5 | -0.677 | 0.18595 | -0.005 | -3.638
-19 | -0.692 | 0.17631 | -0.005 | -3.927
-18.5 | -0.707 | 0.16822 | -0.006 | -4.204
-18 | -0.721 | 0.16048 | -0.006 | -4.492
-17.5 | -0.733 | 0.15315 | -0.007 | -4.788
-17 | -0.744 | 0.14539 | -0.008 | -5.119
-16.5 | -0.753 | 0.13812 | -0.008 | -5.452
-16 | -0.76 | 0.13068 | -0.009 | -5.816
-15.5 | -0.765 | 0.1239 | -0.009 | -6.17
-15 | -0.766 | 0.11654 | -0.01 | -6.576
-14.5 | -0.766 | 0.10934 | -0.01 | -7.001
-14 | -0.761 | 0.10396 | -0.011 | -7.325
-13.5 | -0.754 | 0.09732 | -0.012 | -7.749
-13 | -0.743 | 0.09213 | -0.012 | -8.069
-12.5 | -0.729 | 0.08709 | -0.013 | -8.372
-12 | -0.711 | 0.0816 | -0.014 | -8.718
-11.5 | -0.69 | 0.0766 | -0.014 | -9.009
-11 | -0.666 | 0.07155 | -0.015 | -9.311
-10.5 | -0.638 | 0.0678 | -0.016 | -9.412
-10 | -0.606 | 0.06473 | -0.016 | -9.364
-9.5 | -0.572 | 0.06064 | -0.017 | -9.44
-9 | -0.538 | 0.05502 | -0.019 | -9.777
-8.5 | -0.506 | 0.0469 | -0.023 | -10.787
-8 | -0.546 | 0.01561 | -0.035 | -34.981
-7.5 | -0.407 | 0.04788 | -0.018 | -8.496
-7 | -0.36 | 0.04547 | -0.018 | -7.922
-6.5 | -0.313 | 0.04292 | -0.02 | -7.301
-6 | -0.265 | 0.0407 | -0.02 | -6.52
-5.5 | -0.217 | 0.03854 | -0.021 | -5.626
-5 | -0.168 | 0.03662 | -0.022 | -4.579
-4.5 | -0.143 | 0.01224 | -0.044 | -11.713
-4 | -0.082 | 0.01198 | -0.045 | -6.883
-3.5 | -0.021 | 0.01172 | -0.047 | -1.795
-3 | 0.041 | 0.01147 | -0.048 | 3.561
-2.5 | 0.103 | 0.01124 | -0.049 | 9.172
-2 | 0.166 | 0.01103 | -0.05 | 15.011
-1.5 | 0.229 | 0.01086 | -0.052 | 21.106
-1 | 0.292 | 0.0107 | -0.053 | 27.292
-0.5 | 0.355 | 0.01056 | -0.054 | 33.612
0 | 0.405 | 0.01146 | -0.056 | 35.34
0.5 | 0.465 | 0.00911 | -0.057 | 51.048
1 | 0.525 | 0.00926 | -0.058 | 56.688
1.5 | 0.581 | 0.00944 | -0.06 | 61.575
2 | 0.641 | 0.00946 | -0.061 | 67.761
2.5 | 0.7 | 0.00989 | -0.062 | 70.729
3 | 0.759 | 0.01008 | -0.064 | 75.302
3.5 | 0.816 | 0.01032 | -0.065 | 79.11
4 | 0.877 | 0.01044 | -0.066 | 84
4.5 | 0.938 | 0.01058 | -0.068 | 88.617
5 | 0.998 | 0.01083 | -0.069 | 92.186
5.5 | 1.065 | 0.01164 | -0.071 | 91.476
6 | 1.123 | 0.01238 | -0.073 | 90.758
6.5 | 1.18 | 0.01314 | -0.074 | 89.786
7 | 1.235 | 0.01396 | -0.075 | 88.473
7.5 | 1.288 | 0.01497 | -0.076 | 86.047
8 | 1.334 | 0.02394 | -0.077 | 55.698
8.5 | 1.382 | 0.02517 | -0.079 | 54.927
9 | 1.429 | 0.02622 | -0.08 | 54.507
9.5 | 1.474 | 0.02746 | -0.081 | 53.684
10 | 1.516 | 0.02859 | -0.082 | 53.026
10.5 | 1.556 | 0.02995 | -0.083 | 51.937
11 | 1.592 | 0.03136 | -0.085 | 50.764
11.5 | 1.626 | 0.03276 | -0.086 | 49.626
12 | 1.656 | 0.03427 | -0.087 | 48.318
12.5 | 1.683 | 0.036 | -0.088 | 46.738
13 | 1.704 | 0.03786 | -0.089 | 45.001
13.5 | 1.719 | 0.03989 | -0.09 | 43.094
14 | 1.73 | 0.04172 | -0.091 | 41.475
14.5 | 1.736 | 0.04412 | -0.092 | 39.353
15 | 1.738 | 0.04603 | -0.093 | 37.769
15.5 | 1.736 | 0.04869 | -0.094 | 35.653
16 | 1.728 | 0.05131 | -0.095 | 33.683
16.5 | 1.717 | 0.0537 | -0.096 | 31.978
17 | 1.702 | 0.0573 | -0.097 | 29.704
17.5 | 1.681 | 0.06025 | -0.098 | 27.906
18 | 1.564 | 0.09076 | -0.09 | 17.229
18.5 | 1.398 | 0.1556 | -0.052 | 8.987
19 | 1.364 | 0.165 | -0.048 | 8.267
19.5 | 1.331 | 0.17273 | -0.049 | 7.707
20 | 1.295 | 0.18338 | -0.048 | 7.062

## 26. Re 500k Mach 0.00 (2)
BIGFOIL.COM POLAR EXPORT
NACA66-620 a=0.2
NACA66-620 a=0.2 |  |  |  | Cl Max: | 1.1521 | at alpha= | 13 | deg
XFOIL ncrit=9 |  |  |  | L/D Max: | 80.7904 | at alpha= | 5.5 | deg
Re: | 500000 |  |  | Cd Min: | 0.12144 | at alpha= | -15 | deg
Mach: | 0 |  |  | Cl=0 at alpha= | -5.1577 | deg
|  |  |  | @ Cl=0.1, Cd= | 0.015565
|  |  |  | @ Cl=0.4, Cd= | 0.013517
|  |  |  | @ Cl=0.6, Cd= | 0.012757
alpha (deg) | Cl | Cd | Cm | Cl/Cd
-15 | -0.2203 | 0.12144 | -0.09 | -1.8141
-14.5 | -0.2066 | 0.1162 | -0.0932 | -1.778
-14 | -0.2189 | 0.10534 | -0.0989 | -2.078
-13.5 | -0.3742 | 0.06844 | -0.1191 | -5.4676
-13 | -0.4158 | 0.0605 | -0.1189 | -6.8727
-12.5 | -0.4385 | 0.05521 | -0.1166 | -7.9424
-12 | -0.4826 | 0.04911 | -0.1105 | -9.8269
-11.5 | -0.4569 | 0.05075 | -0.1086 | -9.003
-11 | -0.448 | 0.04841 | -0.1051 | -9.2543
-10.5 | -0.4448 | 0.04679 | -0.0997 | -9.5063
-10 | -0.5148 | 0.03772 | -0.0829 | -13.6479
-9.5 | -0.491 | 0.03393 | -0.0796 | -14.471
-9 | -0.4462 | 0.02976 | -0.0795 | -14.9933
-8.5 | -0.4069 | 0.02713 | -0.0779 | -14.9982
-8 | -0.3592 | 0.02493 | -0.0774 | -14.4083
-7.5 | -0.3018 | 0.02282 | -0.0786 | -13.2252
-7 | -0.2381 | 0.02101 | -0.0809 | -11.3327
-6.5 | -0.1376 | 0.01865 | -0.0901 | -7.378
-6 | -0.0781 | 0.01784 | -0.0915 | -4.3778
-5.5 | -0.0293 | 0.01733 | -0.0911 | -1.6907
-5 | 0.0135 | 0.01686 | -0.0898 | 0.80071
-4.5 | 0.0518 | 0.01647 | -0.0877 | 3.1451
-4 | 0.077 | 0.01585 | -0.083 | 4.858
-3.5 | 0.1044 | 0.01551 | -0.0784 | 6.7311
-3 | 0.1397 | 0.01522 | -0.075 | 9.1787
-2.5 | 0.1726 | 0.0151 | -0.0715 | 11.4305
-1.5 | 0.1756 | 0.01241 | -0.0529 | 14.1499
-1 | 0.2326 | 0.01258 | -0.053 | 18.4897
-0.5 | 0.2906 | 0.0131 | -0.0531 | 22.1832
0 | 0.3332 | 0.01352 | -0.0512 | 24.645
0.5 | 0.3926 | 0.01354 | -0.0519 | 28.9956
1 | 0.456 | 0.01334 | -0.0538 | 34.1829
1.5 | 0.5123 | 0.01319 | -0.0547 | 38.84
2 | 0.5608 | 0.01304 | -0.0543 | 43.0061
2.5 | 0.6246 | 0.01258 | -0.0564 | 49.6502
3 | 0.6819 | 0.01237 | -0.0574 | 55.1253
3.5 | 0.7296 | 0.01217 | -0.0566 | 59.9507
4 | 0.7981 | 0.01174 | -0.0596 | 67.9813
4.5 | 0.8314 | 0.01166 | -0.0561 | 71.3036
5 | 0.8739 | 0.01149 | -0.0543 | 76.0574
5.5 | 0.9097 | 0.01126 | -0.051 | 80.7904
6 | 0.9106 | 0.01176 | -0.0417 | 77.432
6.5 | 0.9326 | 0.01229 | -0.0368 | 75.8828
7 | 0.9595 | 0.01291 | -0.0329 | 74.3222
7.5 | 0.9842 | 0.01369 | -0.0288 | 71.8919
8 | 1.0021 | 0.01484 | -0.0239 | 67.527
8.5 | 1.0159 | 0.0162 | -0.0187 | 62.7099
9 | 1.0283 | 0.01774 | -0.0135 | 57.9651
9.5 | 1.0421 | 0.01937 | -0.0089 | 53.7997
10 | 1.0518 | 0.0213 | -0.0039 | 49.3803
10.5 | 1.0629 | 0.02325 | 0.0006 | 45.7161
11 | 1.0781 | 0.02508 | 0.0045 | 42.9864
11.5 | 1.1028 | 0.02748 | 0.0053 | 40.131
12 | 1.1394 | 0.03051 | 0.0024 | 37.3451
12.5 | 1.1511 | 0.03341 | 0.0049 | 34.4538
13 | 1.1521 | 0.03716 | 0.0082 | 31.0038
13.5 | 1.1337 | 0.04256 | 0.0126 | 26.6377
14 | 1.1091 | 0.04897 | 0.0166 | 22.6486
14.5 | 1.1024 | 0.05436 | 0.0187 | 20.2796
15 | 1.1067 | 0.05908 | 0.0198 | 18.7322
15.5 | 1.111 | 0.06403 | 0.0204 | 17.3512
16 | 1.1129 | 0.06946 | 0.0207 | 16.0222
16.5 | 1.1169 | 0.07481 | 0.0205 | 14.9298
17 | 1.1133 | 0.08129 | 0.02 | 13.6954
17.5 | 1.1101 | 0.08786 | 0.0192 | 12.6349
18 | 1.1148 | 0.09362 | 0.018 | 11.9077

## 27. Re 500k Mach 0.10 (1)
BIGFOIL.COM POLAR EXPORT
NACA66-620 a=0.2
NACA66-620 a=0.2 |  |  |  | Cl Max: | 1.728 | at alpha= | 14.5 | deg
JavaFoil+Calcfoil stall+Eppler ext transition |  |  |  | L/D Max: | 91.93 | at alpha= | 5 | deg
Re: | 500000 |  |  | Cd Min: | 0.00916 | at alpha= | 0.5 | deg
Mach: | 0.1 |  |  | Cl=0 at alpha= | -3.3306 | deg
|  |  |  | @ Cl=0.1, Cd= | 0.011295
|  |  |  | @ Cl=0.4, Cd= | 0.011391
|  |  |  | @ Cl=0.6, Cd= | 0.009428
alpha (deg) | Cl | Cd | Cm | Cl/Cd
-19.5 | -0.627 | 0.19148 | -0.005 | -3.275
-19 | -0.646 | 0.18024 | -0.005 | -3.585
-18.5 | -0.664 | 0.17138 | -0.006 | -3.876
-18 | -0.681 | 0.16224 | -0.006 | -4.2
-17.5 | -0.697 | 0.15437 | -0.007 | -4.517
-17 | -0.712 | 0.14736 | -0.008 | -4.829
-16.5 | -0.724 | 0.1412 | -0.008 | -5.126
-16 | -0.734 | 0.13173 | -0.009 | -5.573
-15.5 | -0.742 | 0.12465 | -0.009 | -5.952
-15 | -0.747 | 0.11782 | -0.01 | -6.34
-14.5 | -0.749 | 0.11063 | -0.01 | -6.771
-14 | -0.748 | 0.1048 | -0.011 | -7.136
-13.5 | -0.743 | 0.0979 | -0.012 | -7.591
-13 | -0.735 | 0.09251 | -0.012 | -7.943
-12.5 | -0.723 | 0.08738 | -0.013 | -8.269
-12 | -0.707 | 0.08261 | -0.014 | -8.554
-11.5 | -0.687 | 0.07783 | -0.014 | -8.828
-11 | -0.664 | 0.07305 | -0.015 | -9.084
-10.5 | -0.636 | 0.06934 | -0.016 | -9.179
-10 | -0.606 | 0.06472 | -0.016 | -9.367
-9.5 | -0.573 | 0.0606 | -0.017 | -9.458
-9 | -0.538 | 0.0557 | -0.019 | -9.663
-8.5 | -0.503 | 0.04963 | -0.022 | -10.138
-8 | -0.548 | 0.01567 | -0.035 | -34.959
-7.5 | -0.408 | 0.04797 | -0.018 | -8.509
-7 | -0.362 | 0.04555 | -0.018 | -7.939
-6.5 | -0.315 | 0.04301 | -0.02 | -7.314
-6 | -0.267 | 0.0408 | -0.02 | -6.532
-5.5 | -0.218 | 0.03869 | -0.021 | -5.629
-5 | -0.168 | 0.03669 | -0.022 | -4.591
-4.5 | -0.144 | 0.0123 | -0.044 | -11.716
-4 | -0.083 | 0.01202 | -0.046 | -6.893
-3.5 | -0.021 | 0.01176 | -0.047 | -1.796
-3 | 0.041 | 0.01151 | -0.048 | 3.565
-2.5 | 0.104 | 0.01128 | -0.049 | 9.179
-2 | 0.166 | 0.01108 | -0.051 | 15.011
-1.5 | 0.23 | 0.01091 | -0.052 | 21.11
-1 | 0.293 | 0.01075 | -0.053 | 27.296
-0.5 | 0.357 | 0.0106 | -0.055 | 33.644
0 | 0.407 | 0.01152 | -0.056 | 35.312
0.5 | 0.467 | 0.00916 | -0.057 | 50.98
1 | 0.527 | 0.00932 | -0.059 | 56.57
1.5 | 0.584 | 0.00946 | -0.06 | 61.753
2 | 0.644 | 0.00934 | -0.061 | 68.901
2.5 | 0.703 | 0.00994 | -0.063 | 70.719
3 | 0.762 | 0.01012 | -0.064 | 75.307
3.5 | 0.821 | 0.01037 | -0.065 | 79.132
4 | 0.882 | 0.01052 | -0.067 | 83.813
4.5 | 0.942 | 0.01067 | -0.068 | 88.312
5 | 1.003 | 0.01091 | -0.07 | 91.93
5.5 | 1.07 | 0.01177 | -0.072 | 90.881
6 | 1.129 | 0.01248 | -0.073 | 90.391
6.5 | 1.185 | 0.01324 | -0.074 | 89.507
7 | 1.24 | 0.01414 | -0.076 | 87.705
7.5 | 1.294 | 0.01515 | -0.077 | 85.383
8 | 1.339 | 0.02414 | -0.078 | 55.482
8.5 | 1.388 | 0.02539 | -0.079 | 54.677
9 | 1.435 | 0.02657 | -0.08 | 54.002
9.5 | 1.479 | 0.02773 | -0.081 | 53.346
10 | 1.521 | 0.0289 | -0.083 | 52.638
10.5 | 1.56 | 0.03029 | -0.084 | 51.5
11 | 1.596 | 0.0318 | -0.085 | 50.183
11.5 | 1.629 | 0.03329 | -0.086 | 48.929
12 | 1.658 | 0.03486 | -0.087 | 47.557
12.5 | 1.683 | 0.03656 | -0.088 | 46.032
13 | 1.703 | 0.03838 | -0.089 | 44.368
13.5 | 1.716 | 0.04043 | -0.091 | 42.457
14 | 1.725 | 0.04247 | -0.092 | 40.606
14.5 | 1.728 | 0.04507 | -0.093 | 38.342
15 | 1.728 | 0.04692 | -0.094 | 36.817
15.5 | 1.721 | 0.04958 | -0.095 | 34.723
16 | 1.711 | 0.0523 | -0.096 | 32.706
16.5 | 1.695 | 0.05513 | -0.097 | 30.75
17 | 1.673 | 0.0588 | -0.097 | 28.456
17.5 | 1.633 | 0.06627 | -0.097 | 24.645
18 | 1.396 | 0.1494 | -0.051 | 9.341
18.5 | 1.36 | 0.15785 | -0.048 | 8.618
19 | 1.323 | 0.16775 | -0.045 | 7.887
19.5 | 1.286 | 0.17685 | -0.047 | 7.269

## 28. Re 500k Mach 0.10 (2)
BIGFOIL.COM POLAR EXPORT
NACA66-620 a=0.2
NACA66-620 a=0.2 |  |  |  | Cl Max: | 1.15 | at alpha= | 12.5 | deg
XFOIL ncrit=9 |  |  |  | L/D Max: | 76.136 | at alpha= | 5.5 | deg
Re: | 500000 |  |  | Cd Min: | 0.1212 | at alpha= | -15 | deg
Mach: | 0.1 |  |  | Cl=0 at alpha= | -5.1936 | deg
|  |  |  | @ Cl=0.1, Cd= | 0.015707
|  |  |  | @ Cl=0.4, Cd= | 0.013591
|  |  |  | @ Cl=0.6, Cd= | 0.012839
alpha (deg) | Cl | Cd | Cm | Cl/Cd
-15 | -0.2203 | 0.1212 | -0.0907 | -1.8177
-14.5 | -0.2037 | 0.11663 | -0.0937 | -1.7465
-14 | -0.2142 | 0.10614 | -0.0993 | -2.0181
-13.5 | -0.4331 | 0.05954 | -0.1204 | -7.2741
-13 | -0.3972 | 0.06191 | -0.1204 | -6.4158
-12.5 | -0.4204 | 0.05627 | -0.1187 | -7.4711
-12 | -0.4646 | 0.05002 | -0.1133 | -9.2883
-11.5 | -0.417 | 0.05284 | -0.1136 | -7.8917
-11 | -0.4212 | 0.04981 | -0.1093 | -8.4561
-10.5 | -0.4271 | 0.04752 | -0.1032 | -8.9878
-10 | -0.5073 | 0.03779 | -0.0857 | -13.4242
-9.5 | -0.4862 | 0.03411 | -0.0818 | -14.2539
-9 | -0.4435 | 0.03055 | -0.0811 | -14.5172
-8.5 | -0.4064 | 0.02774 | -0.0791 | -14.6503
-8 | -0.3603 | 0.02543 | -0.0783 | -14.1683
-7.5 | -0.3023 | 0.02307 | -0.0796 | -13.1036
-7 | -0.2414 | 0.02137 | -0.0812 | -11.2962
-6.5 | -0.1379 | 0.01883 | -0.0908 | -7.3234
-6 | -0.0763 | 0.01799 | -0.0925 | -4.2412
-5.5 | -0.0266 | 0.01747 | -0.0922 | -1.5226
-5 | 0.0168 | 0.017 | -0.091 | 0.98824
-4.5 | 0.0555 | 0.0166 | -0.0888 | 3.3434
-4 | 0.0818 | 0.01595 | -0.0844 | 5.1285
-3.5 | 0.1095 | 0.01558 | -0.0797 | 7.0282
-3 | 0.1435 | 0.01532 | -0.0761 | 9.3668
-2.5 | 0.1734 | 0.01525 | -0.0719 | 11.3705
-2 | 0.1891 | 0.01461 | -0.0653 | 12.9432
-1.5 | 0.176 | 0.01246 | -0.0531 | 14.1252
-1 | 0.2335 | 0.01265 | -0.0532 | 18.4585
-0.5 | 0.2851 | 0.01325 | -0.0522 | 21.517
0 | 0.3322 | 0.01365 | -0.0509 | 24.337
0.5 | 0.3936 | 0.01361 | -0.052 | 28.9199
1 | 0.4586 | 0.01342 | -0.054 | 34.1729
1.5 | 0.5082 | 0.01336 | -0.0537 | 38.0389
2 | 0.562 | 0.01312 | -0.0541 | 42.8354
2.5 | 0.6282 | 0.01263 | -0.0567 | 49.7387
3 | 0.6779 | 0.01251 | -0.0562 | 54.1886
3.5 | 0.7323 | 0.01221 | -0.0565 | 59.9754
4 | 0.7926 | 0.01188 | -0.058 | 66.7172
4.5 | 0.8335 | 0.01169 | -0.0557 | 71.3003
5 | 0.8644 | 0.01159 | -0.0516 | 74.5815
5.5 | 0.8847 | 0.01162 | -0.0455 | 76.136
6 | 0.9011 | 0.01207 | -0.0393 | 74.6562
6.5 | 0.9317 | 0.01244 | -0.0357 | 74.8955
7 | 0.9549 | 0.01322 | -0.0313 | 72.2315
7.5 | 0.9808 | 0.014 | -0.0273 | 70.0571
8 | 0.9994 | 0.01516 | -0.0225 | 65.9235
8.5 | 1.013 | 0.01658 | -0.0173 | 61.0977
9 | 1.0262 | 0.01813 | -0.0123 | 56.6023
9.5 | 1.0402 | 0.01979 | -0.0077 | 52.5619
10 | 1.0508 | 0.02173 | -0.0028 | 48.3571
10.5 | 1.0627 | 0.02368 | 0.0016 | 44.8775
11 | 1.0769 | 0.02559 | 0.0056 | 42.0828
11.5 | 1.1009 | 0.028 | 0.0067 | 39.3179
12 | 1.1389 | 0.03108 | 0.0035 | 36.6441
12.5 | 1.15 | 0.03407 | 0.0061 | 33.754
13 | 1.1484 | 0.03807 | 0.0096 | 30.1655
13.5 | 1.1269 | 0.04382 | 0.014 | 25.7166
14 | 1.1028 | 0.05029 | 0.0178 | 21.9288
14.5 | 1.0981 | 0.05564 | 0.0197 | 19.7358
15 | 1.1021 | 0.06048 | 0.0207 | 18.2226
15.5 | 1.1052 | 0.06564 | 0.0212 | 16.8373
16 | 1.107 | 0.07118 | 0.0214 | 15.5521
16.5 | 1.1097 | 0.07679 | 0.0212 | 14.4511
17 | 1.1053 | 0.08345 | 0.0206 | 13.2451
17.5 | 1.103 | 0.09 | 0.0196 | 12.2556

## 29. Re 500k Mach 0.25 (1)
BIGFOIL.COM POLAR EXPORT
NACA66-620 a=0.2
NACA66-620 a=0.2 |  |  |  | Cl Max: | 1.684 | at alpha= | 13 | deg
JavaFoil+Calcfoil stall+Eppler ext transition |  |  |  | L/D Max: | 89.932 | at alpha= | 5 | deg
Re: | 500000 |  |  | Cd Min: | 0.00942 | at alpha= | 0.5 | deg
Mach: | 0.25 |  |  | Cl=0 at alpha= | -3.3281 | deg
|  |  |  | @ Cl=0.1, Cd= | 0.011535
|  |  |  | @ Cl=0.4, Cd= | 0.01146
|  |  |  | @ Cl=0.6, Cd= | 0.0097436
alpha (deg) | Cl | Cd | Cm | Cl/Cd
-17.5 | -0.357 | 0.18219 | -0.007 | -1.959
-17 | -0.41 | 0.16997 | -0.007 | -2.409
-16.5 | -0.458 | 0.15641 | -0.008 | -2.925
-16 | -0.501 | 0.14944 | -0.009 | -3.355
-15.5 | -0.541 | 0.14025 | -0.009 | -3.855
-15 | -0.575 | 0.12909 | -0.01 | -4.457
-14.5 | -0.605 | 0.12116 | -0.01 | -4.993
-14 | -0.629 | 0.11491 | -0.011 | -5.475
-13.5 | -0.647 | 0.10783 | -0.012 | -6.002
-13 | -0.659 | 0.09955 | -0.012 | -6.623
-12.5 | -0.66 | 0.08899 | -0.007 | -7.419
-12 | -0.659 | 0.08527 | -0.006 | -7.733
-11.5 | -0.657 | 0.08221 | -0.014 | -7.997
-11 | -0.644 | 0.07655 | -0.015 | -8.418
-10.5 | -0.626 | 0.07163 | -0.016 | -8.737
-10 | -0.602 | 0.06671 | -0.016 | -9.023
-9.5 | -0.573 | 0.06256 | -0.017 | -9.16
-9 | -0.54 | 0.05831 | -0.018 | -9.267
-8.5 | -0.504 | 0.05433 | -0.019 | -9.275
-8 | -0.467 | 0.0487 | -0.022 | -9.586
-7.5 | -0.503 | 0.01562 | -0.038 | -32.216
-7 | -0.369 | 0.04591 | -0.019 | -8.043
-6.5 | -0.321 | 0.04352 | -0.019 | -7.383
-6 | -0.272 | 0.0412 | -0.02 | -6.614
-5.5 | -0.223 | 0.03901 | -0.022 | -5.717
-5 | -0.173 | 0.03692 | -0.023 | -4.675
-4.5 | -0.148 | 0.01257 | -0.045 | -11.736
-4 | -0.085 | 0.01232 | -0.047 | -6.889
-3.5 | -0.022 | 0.01203 | -0.048 | -1.8
-3 | 0.042 | 0.01178 | -0.049 | 3.571
-2.5 | 0.106 | 0.01151 | -0.051 | 9.225
-2 | 0.171 | 0.0113 | -0.052 | 15.108
-1.5 | 0.236 | 0.01111 | -0.053 | 21.259
-1 | 0.301 | 0.01094 | -0.055 | 27.513
-0.5 | 0.366 | 0.0108 | -0.056 | 33.885
0 | 0.417 | 0.01179 | -0.057 | 35.38
0.5 | 0.479 | 0.00942 | -0.059 | 50.862
1 | 0.541 | 0.00959 | -0.06 | 56.404
1.5 | 0.599 | 0.00974 | -0.061 | 61.509
2 | 0.66 | 0.00996 | -0.063 | 66.256
2.5 | 0.721 | 0.00985 | -0.064 | 73.182
3 | 0.781 | 0.01023 | -0.066 | 76.352
3.5 | 0.842 | 0.01059 | -0.067 | 79.445
4 | 0.905 | 0.01072 | -0.069 | 84.422
4.5 | 0.967 | 0.01093 | -0.07 | 88.458
5 | 1.036 | 0.01152 | -0.072 | 89.932
5.5 | 1.097 | 0.01229 | -0.074 | 89.258
6 | 1.157 | 0.0131 | -0.075 | 88.345
6.5 | 1.215 | 0.01399 | -0.076 | 86.834
7 | 1.27 | 0.01494 | -0.078 | 85.036
7.5 | 1.324 | 0.01609 | -0.079 | 82.299
8 | 1.37 | 0.02538 | -0.08 | 53.989
8.5 | 1.419 | 0.02674 | -0.081 | 53.04
9 | 1.464 | 0.02805 | -0.082 | 52.21
9.5 | 1.507 | 0.02937 | -0.083 | 51.315
10 | 1.546 | 0.03084 | -0.085 | 50.144
10.5 | 1.582 | 0.03235 | -0.086 | 48.888
11 | 1.613 | 0.03401 | -0.087 | 47.414
11.5 | 1.639 | 0.03588 | -0.088 | 45.679
12 | 1.66 | 0.03765 | -0.089 | 44.098
12.5 | 1.676 | 0.03979 | -0.091 | 42.128
13 | 1.684 | 0.04189 | -0.092 | 40.201
13.5 | 1.682 | 0.04434 | -0.093 | 37.932
14 | 1.672 | 0.04715 | -0.094 | 35.461
14.5 | 1.654 | 0.05009 | -0.095 | 33.024
15 | 1.628 | 0.0529 | -0.096 | 30.768
15.5 | 1.368 | 0.12164 | -0.047 | 11.246
16 | 1.335 | 0.12877 | -0.046 | 10.365
16.5 | 1.294 | 0.13901 | -0.043 | 9.31
17 | 1.248 | 0.14994 | -0.042 | 8.326
17.5 | 1.197 | 0.15887 | -0.041 | 7.536
18 | 1.129 | 0.16763 | -0.04 | 6.736

## 30. Re 500k Mach 0.25 (2)
BIGFOIL.COM POLAR EXPORT
NACA66-620 a=0.2
NACA66-620 a=0.2 |  |  |  | Cl Max: | 1.1397 | at alpha= | 12.5 | deg
XFOIL ncrit=9 |  |  |  | L/D Max: | 65.5946 | at alpha= | 6 | deg
Re: | 500000 |  |  | Cd Min: | 0.12682 | at alpha= | -15 | deg
Mach: | 0.25 |  |  | Cl=0 at alpha= | -5.3593 | deg
|  |  |  | @ Cl=0.1, Cd= | 0.016741
|  |  |  | @ Cl=0.4, Cd= | 0.013933
|  |  |  | @ Cl=0.6, Cd= | 0.01339
alpha (deg) | Cl | Cd | Cm | Cl/Cd
-15 | -0.1912 | 0.12682 | -0.0916 | -1.5076
-14.5 | -0.1942 | 0.11777 | -0.0973 | -1.649
-14 | -0.1939 | 0.10943 | -0.1023 | -1.7719
-13.5 | -0.1637 | 0.10709 | -0.1029 | -1.5286
-12.5 | -0.196 | 0.08419 | -0.1161 | -2.3281
-12 | -0.198 | 0.07637 | -0.1209 | -2.5926
-11.5 | -0.2436 | 0.06527 | -0.1259 | -3.7322
-11 | -0.2956 | 0.05718 | -0.1244 | -5.1696
-10.5 | -0.3881 | 0.05294 | -0.1118 | -7.3309
-10 | -0.4194 | 0.04987 | -0.1021 | -8.4099
-9.5 | -0.3936 | 0.04314 | -0.1021 | -9.1238
-8.5 | -0.4029 | 0.03131 | -0.0856 | -12.8681
-8 | -0.3643 | 0.02846 | -0.0834 | -12.8004
-7.5 | -0.3055 | 0.02489 | -0.0845 | -12.274
-7 | -0.2544 | 0.02338 | -0.0839 | -10.8811
-6.5 | -0.1476 | 0.0201 | -0.0935 | -7.3433
-6 | -0.0691 | 0.01894 | -0.0977 | -3.6484
-5.5 | -0.0132 | 0.01831 | -0.0981 | -0.72092
-5 | 0.0337 | 0.01782 | -0.097 | 1.8911
-4.5 | 0.0752 | 0.01733 | -0.095 | 4.3393
-4 | 0.1068 | 0.01658 | -0.0911 | 6.4415
-3.5 | 0.1371 | 0.01606 | -0.0868 | 8.5367
-3 | 0.1619 | 0.01602 | -0.0814 | 10.1061
-2.5 | 0.1795 | 0.01609 | -0.0747 | 11.156
-2 | 0.2112 | 0.01566 | -0.0703 | 13.4866
-1.5 | 0.1799 | 0.01279 | -0.0547 | 14.0657
-1 | 0.218 | 0.01345 | -0.0512 | 16.2082
0 | 0.3325 | 0.01406 | -0.0505 | 23.6486
0.5 | 0.4016 | 0.01393 | -0.0526 | 28.8299
1 | 0.4416 | 0.01433 | -0.0498 | 30.8165
1.5 | 0.502 | 0.01394 | -0.051 | 36.0115
2 | 0.574 | 0.01342 | -0.0543 | 42.772
2.5 | 0.6169 | 0.01337 | -0.0523 | 46.1406
3 | 0.6764 | 0.01293 | -0.0532 | 52.3125
3.5 | 0.7437 | 0.01251 | -0.0555 | 59.4484
4 | 0.7771 | 0.01235 | -0.0514 | 62.9231
4.5 | 0.793 | 0.01233 | -0.0441 | 64.3147
5 | 0.817 | 0.0126 | -0.0388 | 64.8413
5.5 | 0.84 | 0.0131 | -0.0338 | 64.1221
6 | 0.877 | 0.01337 | -0.031 | 65.5946
6.5 | 0.9058 | 0.01407 | -0.0271 | 64.3781
7 | 0.9392 | 0.01474 | -0.0241 | 63.7178
7.5 | 0.9608 | 0.01587 | -0.0195 | 60.5419
8 | 0.9845 | 0.01702 | -0.0154 | 57.8437
8.5 | 1.0019 | 0.01854 | -0.0107 | 54.0399
9 | 1.0167 | 0.02022 | -0.0058 | 50.2819
9.5 | 1.0341 | 0.02198 | -0.0016 | 47.0473
10 | 1.0479 | 0.02399 | 0.0028 | 43.6807
10.5 | 1.0601 | 0.02615 | 0.0073 | 40.5392
11.5 | 1.0943 | 0.03065 | 0.0138 | 35.7031
12 | 1.1334 | 0.03442 | 0.0097 | 32.9285
12.5 | 1.1397 | 0.03807 | 0.0126 | 29.937
13 | 1.1259 | 0.04335 | 0.0166 | 25.9723
13.5 | 1.0958 | 0.05032 | 0.0207 | 21.7766
14 | 1.0754 | 0.05714 | 0.0233 | 18.8204
14.5 | 1.0744 | 0.06267 | 0.0244 | 17.1438
15 | 1.077 | 0.06816 | 0.0249 | 15.8011
15.5 | 1.0727 | 0.07462 | 0.025 | 14.3755
16 | 1.0741 | 0.0807 | 0.0246 | 13.3098
16.5 | 1.0733 | 0.08724 | 0.0238 | 12.3028
17 | 1.0661 | 0.09467 | 0.0225 | 11.2612
17.5 | 1.0692 | 0.10099 | 0.0211 | 10.5872

## 31. Re 500k Mach 0.50 (1)
BIGFOIL.COM POLAR EXPORT
NACA66-620 a=0.2
NACA66-620 a=0.2 |  |  |  | Cl Max: | 1.563 | at alpha= | 9.5 | deg
JavaFoil+Calcfoil stall+Eppler ext transition |  |  |  | L/D Max: | 81.596 | at alpha= | 4 | deg
Re: | 500000 |  |  | Cd Min: | 0.01061 | at alpha= | 0.5 | deg
Mach: | 0.5 |  |  | Cl=0 at alpha= | -3.331 | deg
|  |  |  | @ Cl=0.1, Cd= | 0.012653
|  |  |  | @ Cl=0.4, Cd= | 0.011756
|  |  |  | @ Cl=0.6, Cd= | 0.01078
alpha (deg) | Cl | Cd | Cm | Cl/Cd
-20 | -0.957 | 0.2231 | -0.006 | -4.288
-19.5 | -0.929 | 0.22061 | -0.006 | -4.21
-19 | -0.899 | 0.21556 | -0.007 | -4.171
-18.5 | -0.87 | 0.20714 | -0.007 | -4.201
-18 | -0.842 | 0.20527 | -0.008 | -4.101
-17.5 | -0.814 | 0.19293 | -0.009 | -4.218
-17 | -0.786 | 0.19139 | -0.009 | -4.105
-16.5 | -0.757 | 0.19226 | -0.01 | -3.939
-16 | -0.728 | 0.18135 | -0.01 | -4.013
-15.5 | -0.699 | 0.16986 | -0.01 | -4.114
-15 | -0.67 | 0.16531 | -0.011 | -4.056
-14.5 | -0.642 | 0.15556 | -0.012 | -4.127
-14 | -0.614 | 0.15577 | -0.012 | -3.939
-13.5 | -0.585 | 0.14778 | -0.013 | -3.96
-13 | -0.557 | 0.14395 | -0.013 | -3.867
-12.5 | -0.528 | 0.13948 | -0.014 | -3.787
-12 | -0.499 | 0.13904 | -0.014 | -3.59
-11.5 | -0.47 | 0.13218 | -0.014 | -3.553
-11 | -0.441 | 0.1248 | -0.015 | -3.535
-10.5 | -0.413 | 0.11778 | -0.015 | -3.503
-10 | -0.384 | 0.11858 | -0.016 | -3.237
-9.5 | -0.356 | 0.07671 | -0.018 | -4.64
-9 | -0.327 | 0.07061 | -0.019 | -4.634
-8.5 | -0.385 | 0.07119 | -0.01 | -5.407
-8 | -0.447 | 0.05576 | -0.008 | -8.017
-7.5 | -0.428 | 0.05562 | -0.021 | -7.691
-7 | -0.39 | 0.04995 | -0.022 | -7.799
-6.5 | -0.345 | 0.04608 | -0.023 | -7.486
-6 | -0.295 | 0.04392 | -0.021 | -6.716
-5.5 | -0.243 | 0.04093 | -0.023 | -5.944
-5 | -0.189 | 0.03867 | -0.024 | -4.899
-4.5 | -0.134 | 0.03661 | -0.025 | -3.661
-4 | -0.077 | 0.03473 | -0.027 | -2.229
-3.5 | -0.024 | 0.01319 | -0.053 | -1.814
-3 | 0.047 | 0.01287 | -0.054 | 3.616
-2.5 | 0.118 | 0.01258 | -0.056 | 9.352
-2 | 0.189 | 0.01232 | -0.057 | 15.365
-1.5 | 0.263 | 0.01209 | -0.059 | 21.719
-1 | 0.335 | 0.0119 | -0.06 | 28.109
-0.5 | 0.407 | 0.01174 | -0.062 | 34.634
0 | 0.463 | 0.01303 | -0.063 | 35.518
0.5 | 0.532 | 0.01061 | -0.064 | 50.074
1 | 0.6 | 0.01078 | -0.066 | 55.683
1.5 | 0.663 | 0.01104 | -0.067 | 60.076
2 | 0.731 | 0.01129 | -0.069 | 64.72
2.5 | 0.798 | 0.01158 | -0.07 | 68.897
3 | 0.867 | 0.01179 | -0.072 | 73.525
3.5 | 0.937 | 0.012 | -0.074 | 78.049
4 | 1.005 | 0.01232 | -0.076 | 81.596
4.5 | 1.081 | 0.01352 | -0.078 | 79.965
5 | 1.148 | 0.0145 | -0.08 | 79.15
5.5 | 1.213 | 0.01516 | -0.081 | 80.048
6 | 1.278 | 0.01657 | -0.083 | 77.144
6.5 | 1.341 | 0.01794 | -0.084 | 74.732
7 | 1.397 | 0.01969 | -0.086 | 70.983
7.5 | 1.445 | 0.03086 | -0.087 | 46.833
8 | 1.492 | 0.03294 | -0.088 | 45.288
8.5 | 1.529 | 0.035 | -0.09 | 43.68
9 | 1.554 | 0.03731 | -0.091 | 41.663
9.5 | 1.563 | 0.03996 | -0.092 | 39.103
10 | 1.542 | 0.04281 | -0.094 | 36.033
10.5 | 1.25 | 0.07381 | -0.046 | 16.932
11 | 0.809 | 0.08518 | -0.035 | 9.498
11.5 | 0.836 | 0.11351 | -0.034 | 7.367
12 | 0.864 | 0.12118 | -0.039 | 7.131
12.5 | 0.891 | 0.13104 | -0.04 | 6.802
13 | 0.92 | 0.13785 | -0.046 | 6.673
13.5 | 0.947 | 0.14564 | -0.046 | 6.502
14 | 0.974 | 0.14804 | -0.047 | 6.579
14.5 | 1.002 | 0.15999 | -0.05 | 6.262

## 32. Re 500k Mach 0.50 (2)
BIGFOIL.COM POLAR EXPORT
NACA66-620 a=0.2
NACA66-620 a=0.2 |  |  |  | Cl Max: | 1.0929 | at alpha= | 12 | deg
XFOIL ncrit=9 |  |  |  | L/D Max: | 40 | at alpha= | 6.5 | deg
Re: | 500000 |  |  | Cd Min: | 0.21659 | at alpha= | -20 | deg
Mach: | 0.5 |  |  | Cl=0 at alpha= | -5.5228 | deg
|  |  |  | @ Cl=0.1, Cd= | 0.021613
|  |  |  | @ Cl=0.4, Cd= | 0.017782
|  |  |  | @ Cl=0.6, Cd= | 0.018599
alpha (deg) | Cl | Cd | Cm | Cl/Cd
-20 | -0.3011 | 0.21659 | -0.0597 | -1.3902
-19.5 | -0.2822 | 0.20891 | -0.0646 | -1.3508
-19 | -0.2589 | 0.2018 | -0.0688 | -1.283
-18.5 | -0.2348 | 0.19541 | -0.0727 | -1.2016
-18 | -0.2135 | 0.18861 | -0.077 | -1.132
-17.5 | -0.1997 | 0.18039 | -0.0823 | -1.107
-17 | -0.1822 | 0.17267 | -0.087 | -1.0552
-16.5 | -0.1657 | 0.16454 | -0.0916 | -1.007
-16 | -0.1451 | 0.15708 | -0.0955 | -0.92373
-15.5 | -0.1234 | 0.1502 | -0.0987 | -0.82157
-15 | -0.1089 | 0.1423 | -0.1028 | -0.76528
-14.5 | -0.0934 | 0.13511 | -0.1069 | -0.69129
-14 | -0.0799 | 0.1282 | -0.1111 | -0.62324
-13.5 | -0.0744 | 0.1199 | -0.1159 | -0.62052
-13 | -0.0763 | 0.1114 | -0.1224 | -0.68492
-12.5 | -0.051 | 0.1058 | -0.1236 | -0.48204
-12 | -0.0587 | 0.09657 | -0.1315 | -0.60785
-11.5 | -0.0372 | 0.09113 | -0.1322 | -0.40821
-11 | -0.0272 | 0.08463 | -0.1354 | -0.3214
-10.5 | -0.0954 | 0.06954 | -0.1491 | -1.3719
-10 | -0.0969 | 0.06186 | -0.1502 | -1.5664
-9.5 | -0.1071 | 0.05627 | -0.1497 | -1.9033
-9 | -0.1287 | 0.0511 | -0.1469 | -2.5186
-8.5 | -0.154 | 0.0466 | -0.1414 | -3.3047
-8 | -0.2006 | 0.03886 | -0.1312 | -5.1621
-7.5 | -0.2122 | 0.03572 | -0.1223 | -5.9406
-7 | -0.2125 | 0.03116 | -0.1138 | -6.8196
-6.5 | -0.1795 | 0.028 | -0.1092 | -6.4107
-6 | -0.0962 | 0.02459 | -0.1124 | -3.9122
-5.5 | 0.0046 | 0.02256 | -0.1177 | 0.2039
-5 | 0.0849 | 0.02156 | -0.1195 | 3.9378
-4.5 | 0.1308 | 0.02172 | -0.1167 | 6.0221
-4 | 0.1679 | 0.02159 | -0.1123 | 7.7767
-3.5 | 0.2026 | 0.02071 | -0.1073 | 9.7827
-3 | 0.2379 | 0.01978 | -0.1025 | 12.0273
-2.5 | 0.2006 | 0.021 | -0.0858 | 9.5524
-2 | 0.0906 | 0.02264 | -0.0552 | 4.0018
-1.5 | 0.1347 | 0.02143 | -0.0508 | 6.2856
-1 | 0.1934 | 0.02008 | -0.0491 | 9.6315
0.5 | 0.1933 | 0.0189 | -0.0164 | 10.2275
1 | 0.2747 | 0.01841 | -0.018 | 14.9212
1.5 | 0.3625 | 0.01762 | -0.021 | 20.5732
3.5 | 0.5473 | 0.01842 | -0.0119 | 29.7123
4 | 0.5982 | 0.0186 | -0.0105 | 32.1613
4.5 | 0.6568 | 0.01856 | -0.0099 | 35.3879
5 | 0.7151 | 0.0186 | -0.0093 | 38.4462
5.5 | 0.7545 | 0.01945 | -0.0064 | 38.7918
6 | 0.7986 | 0.0202 | -0.004 | 39.5347
6.5 | 0.8408 | 0.02102 | -0.0014 | 40
7 | 0.8733 | 0.0224 | 0.0022 | 38.9866
7.5 | 0.9047 | 0.02392 | 0.0058 | 37.8219
8 | 0.9386 | 0.02546 | 0.0089 | 36.8657
8.5 | 0.9715 | 0.02702 | 0.0123 | 35.9548
9 | 1.0003 | 0.02895 | 0.0159 | 34.5527
9.5 | 1.0251 | 0.03122 | 0.0196 | 32.8347
10 | 1.0482 | 0.03363 | 0.0234 | 31.1686
10.5 | 1.0665 | 0.03649 | 0.0273 | 29.2272
11.5 | 1.0911 | 0.04344 | 0.035 | 25.1174
12 | 1.0929 | 0.04789 | 0.0388 | 22.821
13.5 | 1.0135 | 0.07463 | 0.0383 | 13.5803
14 | 0.9967 | 0.08306 | 0.0376 | 11.9998
14.5 | 0.9877 | 0.09114 | 0.0363 | 10.8372
15 | 0.9778 | 0.09967 | 0.0344 | 9.8104
15.5 | 0.9751 | 0.10762 | 0.0322 | 9.0606
16 | 0.974 | 0.11554 | 0.0297 | 8.43
16.5 | 0.9802 | 0.12265 | 0.0275 | 7.9918
17 | 0.9903 | 0.12942 | 0.0252 | 7.6518

## 33. Re 750k Mach 0.00 (1)
BIGFOIL.COM POLAR EXPORT
NACA66-620 a=0.2
NACA66-620 a=0.2 |  |  |  | Cl Max: | 1.742 | at alpha= | 15 | deg
JavaFoil+Calcfoil stall+Eppler ext transition |  |  |  | L/D Max: | 104.13 | at alpha= | 4 | deg
Re: | 750000 |  |  | Cd Min: | 0.00749 | at alpha= | 0.5 | deg
Mach: | 0 |  |  | Cl=0 at alpha= | -3.3306 | deg
|  |  |  | @ Cl=0.1, Cd= | 0.01016
|  |  |  | @ Cl=0.4, Cd= | 0.0098078
|  |  |  | @ Cl=0.6, Cd= | 0.0077698
alpha (deg) | Cl | Cd | Cm | Cl/Cd
-20 | -0.66 | 0.19031 | -0.004 | -3.47
-19.5 | -0.677 | 0.17877 | -0.005 | -3.786
-19 | -0.693 | 0.17208 | -0.005 | -4.026
-18.5 | -0.708 | 0.16095 | -0.006 | -4.396
-18 | -0.721 | 0.15658 | -0.007 | -4.607
-17.5 | -0.734 | 0.14654 | -0.007 | -5.006
-17 | -0.745 | 0.13966 | -0.008 | -5.331
-16.5 | -0.753 | 0.13411 | -0.008 | -5.618
-16 | -0.76 | 0.12586 | -0.009 | -6.041
-15.5 | -0.765 | 0.11933 | -0.009 | -6.41
-15 | -0.767 | 0.11259 | -0.01 | -6.81
-14.5 | -0.766 | 0.10605 | -0.011 | -7.221
-14 | -0.762 | 0.10098 | -0.011 | -7.544
-13.5 | -0.754 | 0.09475 | -0.012 | -7.962
-13 | -0.744 | 0.08883 | -0.013 | -8.372
-12.5 | -0.729 | 0.08488 | -0.013 | -8.594
-12 | -0.712 | 0.08 | -0.014 | -8.899
-11.5 | -0.691 | 0.07555 | -0.015 | -9.145
-11 | -0.666 | 0.07098 | -0.015 | -9.383
-10.5 | -0.639 | 0.06562 | -0.017 | -9.739
-10 | -0.607 | 0.06284 | -0.017 | -9.663
-9.5 | -0.573 | 0.05831 | -0.018 | -9.832
-9 | -0.543 | 0.0508 | -0.022 | -10.686
-8.5 | -0.597 | 0.01492 | -0.034 | -40.007
-8 | -0.547 | 0.01434 | -0.036 | -38.181
-7.5 | -0.407 | 0.04627 | -0.019 | -8.807
-7 | -0.361 | 0.04398 | -0.019 | -8.206
-6.5 | -0.314 | 0.04137 | -0.021 | -7.588
-6 | -0.323 | 0.01204 | -0.041 | -26.832
-5.5 | -0.264 | 0.01172 | -0.042 | -22.512
-5 | -0.204 | 0.01143 | -0.043 | -17.866
-4.5 | -0.144 | 0.01112 | -0.045 | -12.922
-4 | -0.083 | 0.01085 | -0.046 | -7.617
-3.5 | -0.021 | 0.0106 | -0.047 | -1.988
-3 | 0.041 | 0.01036 | -0.049 | 3.948
-2.5 | 0.103 | 0.01015 | -0.05 | 10.171
-2 | 0.166 | 0.00995 | -0.051 | 16.673
-1.5 | 0.23 | 0.00978 | -0.053 | 23.484
-1 | 0.293 | 0.00963 | -0.054 | 30.369
-0.5 | 0.356 | 0.00949 | -0.055 | 37.48
0 | 0.41 | 0.00988 | -0.057 | 41.475
0.5 | 0.471 | 0.00749 | -0.058 | 62.817
1 | 0.531 | 0.00764 | -0.06 | 69.499
1.5 | 0.589 | 0.00774 | -0.061 | 76.097
2 | 0.648 | 0.0079 | -0.062 | 82.089
2.5 | 0.708 | 0.00806 | -0.063 | 87.857
3 | 0.767 | 0.00819 | -0.065 | 93.686
3.5 | 0.828 | 0.00834 | -0.066 | 99.32
4 | 0.889 | 0.00853 | -0.068 | 104.13
4.5 | 0.952 | 0.0092 | -0.069 | 103.389
5 | 1.011 | 0.01001 | -0.07 | 100.922
5.5 | 1.069 | 0.01072 | -0.072 | 99.673
6 | 1.127 | 0.01136 | -0.073 | 99.144
6.5 | 1.183 | 0.01214 | -0.074 | 97.461
7 | 1.237 | 0.01299 | -0.075 | 95.228
7.5 | 1.291 | 0.01385 | -0.077 | 93.189
8 | 1.336 | 0.02217 | -0.077 | 60.233
8.5 | 1.384 | 0.02333 | -0.079 | 59.343
9 | 1.431 | 0.02439 | -0.08 | 58.696
9.5 | 1.476 | 0.02549 | -0.081 | 57.913
10 | 1.518 | 0.02663 | -0.082 | 57.019
10.5 | 1.558 | 0.0279 | -0.084 | 55.841
11 | 1.595 | 0.02918 | -0.085 | 54.648
11.5 | 1.628 | 0.03048 | -0.086 | 53.415
12 | 1.658 | 0.03193 | -0.087 | 51.944
12.5 | 1.685 | 0.0335 | -0.088 | 50.312
13 | 1.707 | 0.03512 | -0.089 | 48.599
13.5 | 1.722 | 0.03696 | -0.09 | 46.599
14 | 1.733 | 0.03862 | -0.091 | 44.876
14.5 | 1.74 | 0.04094 | -0.093 | 42.492
15 | 1.742 | 0.04268 | -0.094 | 40.806
15.5 | 1.739 | 0.04517 | -0.095 | 38.51
16 | 1.732 | 0.04775 | -0.096 | 36.282
16.5 | 1.722 | 0.0501 | -0.097 | 34.366
17 | 1.707 | 0.05293 | -0.097 | 32.24
17.5 | 1.688 | 0.05573 | -0.098 | 30.296
18 | 1.658 | 0.05901 | -0.099 | 28.1
18.5 | 1.622 | 0.06272 | -0.1 | 25.857
19 | 1.581 | 0.06631 | -0.101 | 23.838
19.5 | 1.537 | 0.07117 | -0.101 | 21.597
20 | 1.458 | 0.08873 | -0.098 | 16.434

## 34. Re 750k Mach 0.00 (2)
BIGFOIL.COM POLAR EXPORT
NACA66-620 a=0.2
NACA66-620 a=0.2 |  |  |  | Cl Max: | 1.1658 | at alpha= | 18.5 | deg
XFOIL ncrit=9 |  |  |  | L/D Max: | 105.822 | at alpha= | 5.5 | deg
Re: | 750000 |  |  | Cd Min: | 0.11324 | at alpha= | 20 | deg
Mach: | 0 |  |  | Cl=0 at alpha= | -99 | deg
|  |  |  | @ Cl=0.1, Cd= | 0.00949
|  |  |  | @ Cl=0.4, Cd= | 0.0095024
|  |  |  | @ Cl=0.6, Cd= | 0.0093532
alpha (deg) | Cl | Cd | Cm | Cl/Cd
0 | 0.3778 | 0.00949 | -0.0588 | 39.8103
0.5 | 0.4316 | 0.00952 | -0.0591 | 45.3361
1 | 0.4883 | 0.00952 | -0.0597 | 51.292
1.5 | 0.5486 | 0.00938 | -0.0613 | 58.4861
2 | 0.6062 | 0.00935 | -0.0625 | 64.8342
2.5 | 0.6594 | 0.00926 | -0.0628 | 71.2095
3 | 0.7178 | 0.00909 | -0.064 | 78.9659
3.5 | 0.7705 | 0.00904 | -0.0642 | 85.2323
4 | 0.8223 | 0.00887 | -0.0642 | 92.7057
4.5 | 0.8697 | 0.00883 | -0.0633 | 98.4938
5 | 0.9136 | 0.0088 | -0.0617 | 103.8182
5.5 | 0.9397 | 0.00888 | -0.0566 | 105.8221
6 | 0.9549 | 0.00936 | -0.0497 | 102.0192
6.5 | 0.9674 | 0.01019 | -0.0429 | 94.9362
7 | 0.9798 | 0.0113 | -0.0366 | 86.708
7.5 | 0.9898 | 0.01269 | -0.0303 | 77.9984
8 | 0.9979 | 0.01426 | -0.024 | 69.979
8.5 | 1.0119 | 0.01579 | -0.019 | 64.0849
9 | 1.0243 | 0.01752 | -0.0141 | 58.4646
9.5 | 1.0354 | 0.01946 | -0.0093 | 53.2066
10 | 1.0489 | 0.02138 | -0.005 | 49.0599
10.5 | 1.0689 | 0.02311 | -0.0018 | 46.2527
11 | 1.0829 | 0.02518 | 0.002 | 43.0064
11.5 | 1.0972 | 0.02724 | 0.0057 | 40.279
12 | 1.1117 | 0.02947 | 0.0089 | 37.7231
12.5 | 1.1443 | 0.03355 | 0.0049 | 34.1073
13 | 1.1301 | 0.03836 | 0.0096 | 29.4604
13.5 | 1.1129 | 0.04376 | 0.0138 | 25.4319
14 | 1.1139 | 0.04814 | 0.0161 | 23.1388
14.5 | 1.125 | 0.05189 | 0.0174 | 21.6805
15 | 1.1356 | 0.05586 | 0.0184 | 20.3294
15.5 | 1.1446 | 0.06015 | 0.0192 | 19.0291
16 | 1.1537 | 0.0646 | 0.0195 | 17.8591
16.5 | 1.1561 | 0.06994 | 0.0197 | 16.5299
17 | 1.1559 | 0.07577 | 0.0196 | 15.2554
17.5 | 1.1622 | 0.08104 | 0.019 | 14.3411
18 | 1.1656 | 0.0868 | 0.018 | 13.4286
18.5 | 1.1658 | 0.09307 | 0.0167 | 12.5261
19 | 1.1539 | 0.10108 | 0.015 | 11.4157
19.5 | 1.1592 | 0.10698 | 0.0131 | 10.8357
20 | 1.162 | 0.11324 | 0.0109 | 10.2614

## 35. Re 750k Mach 0.10 (1)
BIGFOIL.COM POLAR EXPORT
NACA66-620 a=0.2
NACA66-620 a=0.2 |  |  |  | Cl Max: | 1.731 | at alpha= | 14.5 | deg
JavaFoil+Calcfoil stall+Eppler ext transition |  |  |  | L/D Max: | 103.733 | at alpha= | 4 | deg
Re: | 750000 |  |  | Cd Min: | 0.00757 | at alpha= | 0.5 | deg
Mach: | 0.1 |  |  | Cl=0 at alpha= | -3.3306 | deg
|  |  |  | @ Cl=0.1, Cd= | 0.010204
|  |  |  | @ Cl=0.4, Cd= | 0.0098384
|  |  |  | @ Cl=0.6, Cd= | 0.007825
alpha (deg) | Cl | Cd | Cm | Cl/Cd
-19.5 | -0.627 | 0.18234 | -0.005 | -3.44
-19 | -0.646 | 0.17234 | -0.005 | -3.75
-18.5 | -0.665 | 0.16413 | -0.006 | -4.049
-18 | -0.682 | 0.15977 | -0.006 | -4.267
-17.5 | -0.697 | 0.14893 | -0.007 | -4.683
-17 | -0.712 | 0.1417 | -0.008 | -5.024
-16.5 | -0.724 | 0.13574 | -0.008 | -5.334
-16 | -0.734 | 0.1284 | -0.009 | -5.72
-15.5 | -0.742 | 0.12027 | -0.009 | -6.172
-15 | -0.747 | 0.11543 | -0.01 | -6.474
-14.5 | -0.749 | 0.10704 | -0.011 | -7.001
-14 | -0.748 | 0.10171 | -0.011 | -7.356
-13.5 | -0.743 | 0.09524 | -0.012 | -7.806
-13 | -0.735 | 0.09016 | -0.013 | -8.153
-12.5 | -0.723 | 0.0852 | -0.013 | -8.484
-12 | -0.707 | 0.08062 | -0.014 | -8.77
-11.5 | -0.688 | 0.07578 | -0.015 | -9.073
-11 | -0.664 | 0.07128 | -0.015 | -9.32
-10.5 | -0.637 | 0.06765 | -0.016 | -9.415
-10 | -0.607 | 0.06269 | -0.017 | -9.687
-9.5 | -0.574 | 0.05828 | -0.018 | -9.851
-9 | -0.542 | 0.05219 | -0.021 | -10.385
-8.5 | -0.598 | 0.01504 | -0.035 | -39.776
-8 | -0.549 | 0.01439 | -0.036 | -38.175
-7.5 | -0.409 | 0.04642 | -0.019 | -8.809
-7 | -0.362 | 0.04402 | -0.019 | -8.228
-6.5 | -0.315 | 0.04147 | -0.021 | -7.6
-6 | -0.324 | 0.01205 | -0.041 | -26.898
-5.5 | -0.265 | 0.01178 | -0.042 | -22.5
-5 | -0.205 | 0.01146 | -0.044 | -17.888
-4.5 | -0.144 | 0.01117 | -0.045 | -12.922
-4 | -0.083 | 0.01089 | -0.046 | -7.619
-3.5 | -0.021 | 0.01063 | -0.047 | -1.991
-3 | 0.041 | 0.01041 | -0.049 | 3.949
-2.5 | 0.104 | 0.01019 | -0.05 | 10.181
-2 | 0.167 | 0.00999 | -0.051 | 16.686
-1.5 | 0.231 | 0.00981 | -0.053 | 23.51
-1 | 0.294 | 0.00965 | -0.054 | 30.455
-0.5 | 0.357 | 0.00951 | -0.055 | 37.589
0 | 0.412 | 0.00993 | -0.057 | 41.459
0.5 | 0.473 | 0.00757 | -0.059 | 62.433
1 | 0.534 | 0.00766 | -0.06 | 69.656
1.5 | 0.591 | 0.00781 | -0.061 | 75.739
2 | 0.651 | 0.00791 | -0.062 | 82.369
2.5 | 0.711 | 0.00808 | -0.064 | 87.938
3 | 0.771 | 0.00825 | -0.065 | 93.435
3.5 | 0.832 | 0.00841 | -0.066 | 98.985
4 | 0.893 | 0.00861 | -0.068 | 103.733
4.5 | 0.956 | 0.00937 | -0.069 | 102.013
5 | 1.015 | 0.01014 | -0.071 | 100.159
5.5 | 1.074 | 0.01082 | -0.072 | 99.201
6 | 1.132 | 0.01146 | -0.073 | 98.752
6.5 | 1.188 | 0.01229 | -0.075 | 96.692
7 | 1.243 | 0.01311 | -0.076 | 94.782
7.5 | 1.296 | 0.014 | -0.077 | 92.617
8 | 1.341 | 0.02241 | -0.078 | 59.864
8.5 | 1.39 | 0.02359 | -0.079 | 58.932
9 | 1.437 | 0.02462 | -0.08 | 58.357
9.5 | 1.482 | 0.02578 | -0.082 | 57.474
10 | 1.524 | 0.02699 | -0.083 | 56.457
10.5 | 1.563 | 0.02822 | -0.084 | 55.368
11 | 1.599 | 0.02959 | -0.085 | 54.02
11.5 | 1.631 | 0.03095 | -0.086 | 52.698
12 | 1.66 | 0.03247 | -0.087 | 51.141
12.5 | 1.686 | 0.03401 | -0.089 | 49.577
13 | 1.706 | 0.0356 | -0.09 | 47.909
13.5 | 1.719 | 0.03748 | -0.091 | 45.873
14 | 1.728 | 0.03947 | -0.092 | 43.774
14.5 | 1.731 | 0.04179 | -0.093 | 41.434
15 | 1.731 | 0.04351 | -0.094 | 39.78
15.5 | 1.725 | 0.04596 | -0.095 | 37.529
16 | 1.714 | 0.04852 | -0.096 | 35.333
16.5 | 1.699 | 0.05126 | -0.097 | 33.156
17 | 1.68 | 0.0541 | -0.098 | 31.055
17.5 | 1.658 | 0.05676 | -0.099 | 29.202
18 | 1.622 | 0.0603 | -0.1 | 26.898
18.5 | 1.578 | 0.06477 | -0.1 | 24.371
19 | 1.519 | 0.07333 | -0.1 | 20.71
19.5 | 1.44 | 0.08984 | -0.097 | 16.031

## 36. Re 750k Mach 0.10 (2)
BIGFOIL.COM POLAR EXPORT
NACA66-620 a=0.2
NACA66-620 a=0.2 |  |  |  | Cl Max: | 1.1565 | at alpha= | 18 | deg
XFOIL ncrit=9 |  |  |  | L/D Max: | 103.767 | at alpha= | 5.5 | deg
Re: | 750000 |  |  | Cd Min: | 0.11584 | at alpha= | 20 | deg
Mach: | 0.1 |  |  | Cl=0 at alpha= | -5.0205 | deg
|  |  |  | @ Cl=0.1, Cd= | 0.012574
|  |  |  | @ Cl=0.4, Cd= | 0.0095593
|  |  |  | @ Cl=0.6, Cd= | 0.0094028
alpha (deg) | Cl | Cd | Cm | Cl/Cd
-19 | -0.9057 | 0.05679 | -0.1143 | -15.9482
-18.5 | -0.9052 | 0.05149 | -0.1157 | -17.5801
-18 | -0.916 | 0.04565 | -0.116 | -20.0657
-17.5 | -0.869 | 0.04539 | -0.1164 | -19.1452
-17 | -0.8742 | 0.04052 | -0.1153 | -21.5745
-16.5 | -0.7294 | 0.05008 | -0.1177 | -14.5647
-16 | -0.7522 | 0.04376 | -0.1168 | -17.1892
-15.5 | -0.7651 | 0.03883 | -0.1146 | -19.7038
-15 | -0.7574 | 0.03609 | -0.1124 | -20.9864
-14.5 | -0.7107 | 0.03741 | -0.1122 | -18.9976
-14 | -0.6756 | 0.03773 | -0.1112 | -17.9062
-13.5 | -0.6622 | 0.03595 | -0.1085 | -18.42
-13 | -0.6605 | 0.03316 | -0.1042 | -19.9186
-12.5 | -0.6561 | 0.03049 | -0.0993 | -21.5185
-12 | -0.6389 | 0.02822 | -0.0957 | -22.64
-11.5 | -0.6101 | 0.02826 | -0.0928 | -21.5888
-11 | -0.5837 | 0.02692 | -0.0896 | -21.6828
-10.5 | -0.5552 | 0.02553 | -0.0863 | -21.747
-10 | -0.5177 | 0.02366 | -0.0845 | -21.8808
-9.5 | -0.4865 | 0.02298 | -0.081 | -21.1706
-9 | -0.4329 | 0.02118 | -0.0822 | -20.4391
-8.5 | -0.3751 | 0.01983 | -0.0836 | -18.9158
-8 | -0.3254 | 0.01901 | -0.0834 | -17.1173
-7.5 | -0.2691 | 0.01809 | -0.0843 | -14.8756
-7 | -0.1989 | 0.01688 | -0.0877 | -11.7832
-6.5 | -0.1322 | 0.01568 | -0.0903 | -8.4311
-6 | -0.0842 | 0.01512 | -0.0898 | -5.5688
-5.5 | -0.0398 | 0.01452 | -0.0886 | -2.741
-5 | 0.0017 | 0.01395 | -0.0869 | 0.12186
-4.5 | 0.043 | 0.01354 | -0.0851 | 3.1758
-4 | 0.0709 | 0.01288 | -0.0807 | 5.5047
-3.5 | 0.1032 | 0.01254 | -0.0768 | 8.2297
-3 | 0.1444 | 0.01225 | -0.0745 | 11.7878
-2.5 | 0.1856 | 0.01208 | -0.0724 | 15.3642
-2 | 0.2253 | 0.01169 | -0.07 | 19.2729
-1.5 | 0.2083 | 0.00906 | -0.0576 | 22.9912
-1 | 0.2631 | 0.0091 | -0.0577 | 28.9121
-0.5 | 0.3213 | 0.00926 | -0.0583 | 34.6976
0 | 0.3791 | 0.00954 | -0.059 | 39.7379
0.5 | 0.4331 | 0.00959 | -0.0592 | 45.1616
1 | 0.4906 | 0.00957 | -0.0599 | 51.2644
1.5 | 0.5517 | 0.00942 | -0.0616 | 58.5669
2 | 0.608 | 0.0094 | -0.0625 | 64.6809
2.5 | 0.6622 | 0.0093 | -0.0629 | 71.2043
3 | 0.7215 | 0.00913 | -0.0642 | 79.0252
3.5 | 0.7727 | 0.00908 | -0.064 | 85.0991
4 | 0.8259 | 0.00891 | -0.0642 | 92.6936
4.5 | 0.871 | 0.00888 | -0.0628 | 98.0856
5 | 0.9123 | 0.00887 | -0.0606 | 102.8523
5.5 | 0.9339 | 0.009 | -0.0545 | 103.7667
6 | 0.9504 | 0.00956 | -0.048 | 99.4142
6.5 | 0.9619 | 0.01048 | -0.0411 | 91.7844
7 | 0.9757 | 0.01161 | -0.035 | 84.0396
7.5 | 0.9872 | 0.01299 | -0.029 | 75.9969
8 | 0.9954 | 0.0146 | -0.0227 | 68.1781
8.5 | 1.0087 | 0.0162 | -0.0176 | 62.2654
9 | 1.023 | 0.01791 | -0.013 | 57.1189
9.5 | 1.0349 | 0.01984 | -0.0082 | 52.1623
10 | 1.0481 | 0.02182 | -0.0039 | 48.0339
10.5 | 1.0686 | 0.02355 | -0.0008 | 45.3758
11 | 1.083 | 0.02564 | 0.003 | 42.2387
11.5 | 1.0969 | 0.02778 | 0.0067 | 39.4852
12 | 1.1105 | 0.03007 | 0.0101 | 36.9305
12.5 | 1.1402 | 0.03438 | 0.0065 | 33.1646
13 | 1.1247 | 0.03942 | 0.011 | 28.5312
13.5 | 1.1074 | 0.04494 | 0.0151 | 24.6417
14 | 1.1107 | 0.0492 | 0.0172 | 22.5752
14.5 | 1.1219 | 0.05304 | 0.0184 | 21.152
15 | 1.1309 | 0.05724 | 0.0194 | 19.7572
15.5 | 1.1402 | 0.06158 | 0.0201 | 18.5158
16 | 1.1481 | 0.06626 | 0.0204 | 17.3272
16.5 | 1.1477 | 0.07202 | 0.0205 | 15.9359
17 | 1.1491 | 0.07777 | 0.0202 | 14.7756
17.5 | 1.1545 | 0.08325 | 0.0195 | 13.8679
18 | 1.1565 | 0.08928 | 0.0185 | 12.9536
18.5 | 1.1556 | 0.09581 | 0.017 | 12.0614
19 | 1.1467 | 0.10352 | 0.0152 | 11.0771
19.5 | 1.1514 | 0.10955 | 0.0132 | 10.5103
20 | 1.1545 | 0.11584 | 0.0109 | 9.9663

## 37. Re 750k Mach 0.25 (1)
BIGFOIL.COM POLAR EXPORT
NACA66-620 a=0.2
NACA66-620 a=0.2 |  |  |  | Cl Max: | 1.687 | at alpha= | 13 | deg
JavaFoil+Calcfoil stall+Eppler ext transition |  |  |  | L/D Max: | 102.778 | at alpha= | 4 | deg
Re: | 750000 |  |  | Cd Min: | 0.00782 | at alpha= | 0.5 | deg
Mach: | 0.25 |  |  | Cl=0 at alpha= | -3.3281 | deg
|  |  |  | @ Cl=0.1, Cd= | 0.010404
|  |  |  | @ Cl=0.4, Cd= | 0.009958
|  |  |  | @ Cl=0.6, Cd= | 0.0080327
alpha (deg) | Cl | Cd | Cm | Cl/Cd
-17.5 | -0.357 | 0.17014 | -0.007 | -2.099
-17 | -0.41 | 0.1595 | -0.008 | -2.568
-16.5 | -0.458 | 0.15086 | -0.008 | -3.034
-16 | -0.501 | 0.14313 | -0.009 | -3.504
-15.5 | -0.541 | 0.13471 | -0.009 | -4.016
-15 | -0.576 | 0.12675 | -0.01 | -4.542
-14.5 | -0.605 | 0.11675 | -0.011 | -5.184
-14 | -0.629 | 0.11076 | -0.011 | -5.682
-13.5 | -0.647 | 0.10348 | -0.012 | -6.256
-13 | -0.659 | 0.0983 | -0.012 | -6.707
-12.5 | -0.665 | 0.09217 | -0.013 | -7.215
-12 | -0.665 | 0.08506 | -0.014 | -7.812
-11.5 | -0.658 | 0.07991 | -0.015 | -8.23
-11 | -0.645 | 0.07471 | -0.015 | -8.628
-10.5 | -0.626 | 0.06962 | -0.016 | -8.992
-10 | -0.602 | 0.06489 | -0.017 | -9.284
-9.5 | -0.573 | 0.06096 | -0.018 | -9.407
-9 | -0.541 | 0.05643 | -0.019 | -9.593
-8.5 | -0.505 | 0.05219 | -0.021 | -9.684
-8 | -0.556 | 0.01502 | -0.037 | -37.04
-7.5 | -0.504 | 0.01433 | -0.038 | -35.182
-7 | -0.37 | 0.0443 | -0.02 | -8.348
-6.5 | -0.322 | 0.04209 | -0.021 | -7.647
-6 | -0.273 | 0.03971 | -0.022 | -6.875
-5.5 | -0.271 | 0.01209 | -0.043 | -22.424
-5 | -0.21 | 0.01175 | -0.045 | -17.862
-4.5 | -0.148 | 0.01144 | -0.046 | -12.922
-4 | -0.085 | 0.01117 | -0.047 | -7.611
-3.5 | -0.022 | 0.01089 | -0.049 | -1.992
-3 | 0.042 | 0.01064 | -0.05 | 3.96
-2.5 | 0.106 | 0.01038 | -0.051 | 10.247
-2 | 0.171 | 0.01018 | -0.053 | 16.796
-1.5 | 0.237 | 0.00999 | -0.054 | 23.693
-1 | 0.302 | 0.00983 | -0.055 | 30.695
-0.5 | 0.367 | 0.00967 | -0.057 | 37.91
0 | 0.422 | 0.01015 | -0.058 | 41.569
0.5 | 0.485 | 0.00782 | -0.06 | 61.978
1 | 0.547 | 0.00788 | -0.061 | 69.434
1.5 | 0.606 | 0.00805 | -0.063 | 75.283
2 | 0.668 | 0.00816 | -0.064 | 81.801
2.5 | 0.729 | 0.00835 | -0.065 | 87.245
3 | 0.791 | 0.00849 | -0.067 | 93.206
3.5 | 0.854 | 0.00868 | -0.068 | 98.382
4 | 0.915 | 0.00891 | -0.07 | 102.778
4.5 | 0.98 | 0.00994 | -0.071 | 98.62
5 | 1.041 | 0.0107 | -0.073 | 97.264
5.5 | 1.1 | 0.01141 | -0.074 | 96.42
6 | 1.16 | 0.0121 | -0.075 | 95.861
6.5 | 1.218 | 0.01303 | -0.076 | 93.476
7 | 1.273 | 0.01391 | -0.078 | 91.494
7.5 | 1.327 | 0.01493 | -0.079 | 88.853
8 | 1.372 | 0.02363 | -0.08 | 58.074
8.5 | 1.421 | 0.02497 | -0.081 | 56.89
9 | 1.467 | 0.02617 | -0.082 | 56.036
9.5 | 1.509 | 0.02742 | -0.084 | 55.056
10 | 1.549 | 0.02879 | -0.085 | 53.796
10.5 | 1.584 | 0.03014 | -0.086 | 52.565
11 | 1.615 | 0.03176 | -0.087 | 50.866
11.5 | 1.642 | 0.03343 | -0.088 | 49.11
12 | 1.663 | 0.035 | -0.09 | 47.518
12.5 | 1.679 | 0.03695 | -0.091 | 45.442
13 | 1.687 | 0.03889 | -0.092 | 43.382
13.5 | 1.685 | 0.04114 | -0.093 | 40.955
14 | 1.675 | 0.04382 | -0.094 | 38.225
14.5 | 1.658 | 0.04661 | -0.095 | 35.567
15 | 1.632 | 0.04925 | -0.096 | 33.145
15.5 | 1.599 | 0.05183 | -0.097 | 30.858
16 | 1.557 | 0.0553 | -0.098 | 28.162
16.5 | 1.3 | 0.13278 | -0.052 | 9.79
17 | 1.251 | 0.14201 | -0.047 | 8.806
17.5 | 1.199 | 0.15158 | -0.046 | 7.909
18 | 1.13 | 0.15931 | -0.044 | 7.094

## 38. Re 750k Mach 0.25 (2)
BIGFOIL.COM POLAR EXPORT
NACA66-620 a=0.2
NACA66-620 a=0.2 |  |  |  | Cl Max: | 1.1209 | at alpha= | 20 | deg
XFOIL ncrit=9 |  |  |  | L/D Max: | 95.7941 | at alpha= | 4.5 | deg
Re: | 750000 |  |  | Cd Min: | 0.20061 | at alpha= | -20 | deg
Mach: | 0.25 |  |  | Cl=0 at alpha= | -5.2591 | deg
|  |  |  | @ Cl=0.1, Cd= | 0.013289
|  |  |  | @ Cl=0.4, Cd= | 0.0098495
|  |  |  | @ Cl=0.6, Cd= | 0.0097303
alpha (deg) | Cl | Cd | Cm | Cl/Cd
-20 | -0.3123 | 0.20061 | -0.0511 | -1.5568
-19.5 | -0.3007 | 0.19262 | -0.0556 | -1.5611
-19 | -0.293 | 0.18284 | -0.0598 | -1.6025
-18.5 | -0.2736 | 0.17744 | -0.0631 | -1.5419
-18 | -0.2534 | 0.17239 | -0.0667 | -1.4699
-16.5 | -0.2458 | 0.14191 | -0.0801 | -1.7321
-16 | -0.2496 | 0.13121 | -0.0851 | -1.9023
-15.5 | -0.24 | 0.12416 | -0.0892 | -1.933
-15 | -0.2483 | 0.11283 | -0.0952 | -2.2007
-14.5 | -0.2202 | 0.11068 | -0.0973 | -1.9895
-14 | -0.222 | 0.10146 | -0.1024 | -2.1881
-13.5 | -0.322 | 0.06983 | -0.1204 | -4.6112
-13 | -0.4088 | 0.05395 | -0.1259 | -7.5774
-12.5 | -0.4795 | 0.04396 | -0.1225 | -10.9076
-12 | -0.537 | 0.03614 | -0.115 | -14.8589
-11.5 | -0.5217 | 0.03512 | -0.1115 | -14.8548
-11 | -0.5087 | 0.0336 | -0.1073 | -15.1399
-10.5 | -0.4993 | 0.03143 | -0.102 | -15.8861
-10 | -0.4914 | 0.02784 | -0.0961 | -17.6509
-9.5 | -0.4699 | 0.02552 | -0.0912 | -18.413
-9 | -0.4366 | 0.0237 | -0.0883 | -18.4219
-8.5 | -0.3886 | 0.02214 | -0.0876 | -17.5519
-8 | -0.3385 | 0.02082 | -0.087 | -16.2584
-7.5 | -0.2731 | 0.0192 | -0.089 | -14.224
-7 | -0.2147 | 0.01825 | -0.0897 | -11.7644
-6.5 | -0.1246 | 0.01659 | -0.0959 | -7.5105
-6 | -0.0692 | 0.01579 | -0.0961 | -4.3825
-5.5 | -0.0211 | 0.01515 | -0.0951 | -1.3927
-5 | 0.0227 | 0.01454 | -0.0935 | 1.5612
-4.5 | 0.0654 | 0.01406 | -0.0916 | 4.6515
-4 | 0.0985 | 0.01331 | -0.088 | 7.4005
-3.5 | 0.1327 | 0.01283 | -0.0843 | 10.3429
-3 | 0.1665 | 0.01264 | -0.0803 | 13.1725
-2.5 | 0.2021 | 0.01242 | -0.0768 | 16.2721
-2 | 0.2426 | 0.01217 | -0.0741 | 19.9343
0 | 0.384 | 0.00983 | -0.0594 | 39.0641
0.5 | 0.4415 | 0.0099 | -0.0599 | 44.596
1 | 0.5039 | 0.00981 | -0.0611 | 51.366
1.5 | 0.5649 | 0.00979 | -0.0625 | 57.7017
2 | 0.6178 | 0.0097 | -0.0623 | 63.6907
2.5 | 0.6788 | 0.00951 | -0.0635 | 71.3775
3 | 0.7339 | 0.00944 | -0.0637 | 77.7436
3.5 | 0.786 | 0.00929 | -0.0632 | 84.6071
4 | 0.8328 | 0.00924 | -0.0617 | 90.1299
4.5 | 0.8746 | 0.00913 | -0.0592 | 95.7941
5 | 0.89 | 0.00936 | -0.0516 | 95.0855
5.5 | 0.908 | 0.00997 | -0.0452 | 91.0732
6 | 0.9236 | 0.01092 | -0.0387 | 84.5788
6.5 | 0.9374 | 0.01211 | -0.0324 | 77.4071
7 | 0.9516 | 0.01345 | -0.0265 | 70.7509
7.5 | 0.969 | 0.01487 | -0.0214 | 65.1648
8 | 0.9816 | 0.01654 | -0.0159 | 59.347
8.5 | 0.9969 | 0.01829 | -0.0111 | 54.5052
9 | 1.0151 | 0.02006 | -0.0069 | 50.6032
9.5 | 1.0309 | 0.022 | -0.0026 | 46.8591
10 | 1.0474 | 0.02407 | 0.0013 | 43.5147
10.5 | 1.0673 | 0.02601 | 0.0047 | 41.0342
11 | 1.082 | 0.02829 | 0.0085 | 38.2467
11.5 | 1.0949 | 0.03076 | 0.0123 | 35.5949
12 | 1.1052 | 0.03344 | 0.0162 | 33.0502
12.5 | 1.1155 | 0.03837 | 0.0159 | 29.0722
13 | 1.0996 | 0.04497 | 0.0178 | 24.4519
13.5 | 1.0852 | 0.05082 | 0.0209 | 21.3538
14 | 1.0915 | 0.05533 | 0.0224 | 19.7271
14.5 | 1.1018 | 0.05969 | 0.0234 | 18.4587
15 | 1.1032 | 0.06511 | 0.0242 | 16.9436
15.5 | 1.1117 | 0.07006 | 0.0244 | 15.8678
16 | 1.1146 | 0.07576 | 0.0243 | 14.7122
16.5 | 1.1059 | 0.08302 | 0.0238 | 13.3209
17 | 1.1095 | 0.08908 | 0.0228 | 12.4551
17.5 | 1.1111 | 0.09552 | 0.0215 | 11.6321
18 | 1.111 | 0.10235 | 0.0197 | 10.8549
18.5 | 1.1096 | 0.10938 | 0.0177 | 10.1445
19 | 1.1089 | 0.11638 | 0.0154 | 9.5283
19.5 | 1.1147 | 0.12264 | 0.013 | 9.0892
20 | 1.1209 | 0.12883 | 0.0105 | 8.7006

## 39. Re 750k Mach 0.50 (1)
BIGFOIL.COM POLAR EXPORT
NACA66-620 a=0.2
NACA66-620 a=0.2 |  |  |  | Cl Max: | 1.565 | at alpha= | 9.5 | deg
JavaFoil+Calcfoil stall+Eppler ext transition |  |  |  | L/D Max: | 92.619 | at alpha= | 3.5 | deg
Re: | 750000 |  |  | Cd Min: | 0.00871 | at alpha= | 0.5 | deg
Mach: | 0.5 |  |  | Cl=0 at alpha= | -3.331 | deg
|  |  |  | @ Cl=0.1, Cd= | 0.011406
|  |  |  | @ Cl=0.4, Cd= | 0.010535
|  |  |  | @ Cl=0.6, Cd= | 0.0088538
alpha (deg) | Cl | Cd | Cm | Cl/Cd
-20 | -0.957 | 0.20466 | -0.006 | -4.675
-19.5 | -0.929 | 0.19833 | -0.006 | -4.683
-19 | -0.9 | 0.19892 | -0.007 | -4.523
-18.5 | -0.87 | 0.18945 | -0.007 | -4.593
-18 | -0.842 | 0.18622 | -0.008 | -4.521
-17.5 | -0.814 | 0.17793 | -0.009 | -4.574
-17 | -0.786 | 0.17132 | -0.009 | -4.585
-16.5 | -0.757 | 0.17467 | -0.01 | -4.336
-16 | -0.728 | 0.16617 | -0.01 | -4.381
-15.5 | -0.699 | 0.15354 | -0.01 | -4.551
-15 | -0.67 | 0.15058 | -0.011 | -4.453
-14.5 | -0.642 | 0.14622 | -0.012 | -4.391
-14 | -0.614 | 0.14116 | -0.012 | -4.348
-13.5 | -0.585 | 0.1381 | -0.013 | -4.238
-13 | -0.557 | 0.13036 | -0.014 | -4.27
-12.5 | -0.528 | 0.12556 | -0.014 | -4.207
-12 | -0.499 | 0.12441 | -0.015 | -4.014
-11.5 | -0.47 | 0.11837 | -0.014 | -3.968
-11 | -0.441 | 0.11285 | -0.015 | -3.91
-10.5 | -0.413 | 0.10532 | -0.015 | -3.918
-10 | -0.384 | 0.10692 | -0.016 | -3.591
-9.5 | -0.356 | 0.07527 | -0.018 | -4.73
-9 | -0.327 | 0.06764 | -0.019 | -4.838
-8.5 | -0.387 | 0.067 | -0.019 | -5.776
-8 | -0.447 | 0.05394 | -0.01 | -8.288
-7.5 | -0.428 | 0.05397 | -0.021 | -7.927
-7 | -0.39 | 0.04858 | -0.023 | -8.022
-6.5 | -0.345 | 0.04507 | -0.024 | -7.656
-6 | -0.295 | 0.0423 | -0.022 | -6.975
-5.5 | -0.244 | 0.03947 | -0.024 | -6.171
-5 | -0.19 | 0.03719 | -0.025 | -5.101
-4.5 | -0.134 | 0.03523 | -0.027 | -3.812
-4 | -0.094 | 0.01231 | -0.052 | -7.612
-3.5 | -0.024 | 0.01195 | -0.054 | -2.005
-3 | 0.047 | 0.01163 | -0.055 | 4.011
-2.5 | 0.118 | 0.01133 | -0.056 | 10.402
-2 | 0.19 | 0.01109 | -0.058 | 17.09
-1.5 | 0.263 | 0.01087 | -0.059 | 24.203
-1 | 0.335 | 0.01067 | -0.061 | 31.407
-0.5 | 0.407 | 0.01052 | -0.062 | 38.719
0 | 0.468 | 0.01124 | -0.064 | 41.635
0.5 | 0.538 | 0.00871 | -0.066 | 61.77
1 | 0.607 | 0.00887 | -0.067 | 68.438
1.5 | 0.671 | 0.00905 | -0.069 | 74.122
2 | 0.738 | 0.0093 | -0.07 | 79.404
2.5 | 0.809 | 0.00946 | -0.072 | 85.501
3 | 0.878 | 0.0097 | -0.074 | 90.51
3.5 | 0.95 | 0.01025 | -0.076 | 92.619
4 | 1.017 | 0.01139 | -0.077 | 89.366
4.5 | 1.084 | 0.01242 | -0.079 | 87.277
5 | 1.15 | 0.01325 | -0.08 | 86.808
5.5 | 1.216 | 0.01428 | -0.082 | 85.131
6 | 1.281 | 0.01542 | -0.083 | 83.053
6.5 | 1.343 | 0.01673 | -0.085 | 80.275
7 | 1.4 | 0.01812 | -0.086 | 77.241
7.5 | 1.447 | 0.02869 | -0.087 | 50.442
8 | 1.494 | 0.03064 | -0.089 | 48.759
8.5 | 1.531 | 0.03255 | -0.09 | 47.034
9 | 1.557 | 0.03465 | -0.091 | 44.923
9.5 | 1.565 | 0.03706 | -0.093 | 42.228
10 | 1.545 | 0.03995 | -0.094 | 38.672
10.5 | 1.468 | 0.04367 | -0.095 | 33.616
11 | 0.81 | 0.08216 | -0.039 | 9.855
11.5 | 0.836 | 0.10707 | -0.036 | 7.812
12 | 0.864 | 0.11226 | -0.04 | 7.699
12.5 | 0.891 | 0.12026 | -0.04 | 7.412
13 | 0.92 | 0.12979 | -0.047 | 7.09
13.5 | 0.947 | 0.13393 | -0.047 | 7.071
14 | 0.974 | 0.13622 | -0.047 | 7.15
14.5 | 1.003 | 0.1483 | -0.052 | 6.76

## 40. Re 750k Mach 0.50 (2)
BIGFOIL.COM POLAR EXPORT
NACA66-620 a=0.2
NACA66-620 a=0.2 |  |  |  | Cl Max: | 1.0909 | at alpha= | 11 | deg
XFOIL ncrit=9 |  |  |  | L/D Max: | 52.7718 | at alpha= | 2 | deg
Re: | 750000 |  |  | Cd Min: | 0.2167 | at alpha= | -20 | deg
Mach: | 0.5 |  |  | Cl=0 at alpha= | -5.7433 | deg
|  |  |  | @ Cl=0.1, Cd= | 0.017405
|  |  |  | @ Cl=0.4, Cd= | 0.011487
|  |  |  | @ Cl=0.6, Cd= | 0.01157
alpha (deg) | Cl | Cd | Cm | Cl/Cd
-20 | -0.3017 | 0.2167 | -0.0576 | -1.3922
-19.5 | -0.2836 | 0.20836 | -0.0626 | -1.3611
-19 | -0.262 | 0.20126 | -0.067 | -1.3018
-18 | -0.2258 | 0.18466 | -0.0759 | -1.2228
-17.5 | -0.204 | 0.17791 | -0.08 | -1.1466
-17 | -0.186 | 0.17012 | -0.0844 | -1.0933
-16.5 | -0.172 | 0.16125 | -0.089 | -1.0667
-16 | -0.1611 | 0.15202 | -0.0936 | -1.0597
-15.5 | -0.1425 | 0.14521 | -0.0976 | -0.98134
-15 | -0.1256 | 0.13811 | -0.1017 | -0.90942
-14.5 | -0.1129 | 0.13028 | -0.106 | -0.8666
-14 | -0.0991 | 0.12305 | -0.1101 | -0.80536
-13.5 | -0.0841 | 0.11628 | -0.1142 | -0.72325
-13 | -0.0732 | 0.10921 | -0.1189 | -0.67027
-12 | -0.0586 | 0.09382 | -0.1278 | -0.6246
-11.5 | -0.0411 | 0.0885 | -0.1305 | -0.46441
-10 | -0.1408 | 0.05194 | -0.1498 | -2.7108
-9.5 | -0.1838 | 0.04437 | -0.1468 | -4.1424
-9 | -0.192 | 0.04056 | -0.1425 | -4.7337
-8.5 | -0.2153 | 0.03569 | -0.1353 | -6.0325
-8 | -0.2318 | 0.03131 | -0.1266 | -7.4034
-7.5 | -0.2253 | 0.0278 | -0.1194 | -8.1043
-7 | -0.1975 | 0.02452 | -0.1143 | -8.0546
-6.5 | -0.1363 | 0.02156 | -0.114 | -6.3219
-6 | -0.0402 | 0.01924 | -0.1187 | -2.0894
-5.5 | 0.0381 | 0.01812 | -0.1203 | 2.1026
-5 | 0.1022 | 0.01738 | -0.1199 | 5.8803
-4.5 | 0.1559 | 0.01675 | -0.118 | 9.3075
-4 | 0.2015 | 0.01631 | -0.1151 | 12.3544
-3.5 | 0.2338 | 0.01563 | -0.1103 | 14.9584
-3 | 0.2696 | 0.01509 | -0.1059 | 17.8661
-2.5 | 0.3079 | 0.01455 | -0.1017 | 21.1615
-2 | 0.3416 | 0.01403 | -0.0965 | 24.3478
-1.5 | 0.347 | 0.01412 | -0.0858 | 24.5751
-1 | 0.3254 | 0.01287 | -0.0704 | 25.2836
-0.5 | 0.3304 | 0.011 | -0.0596 | 30.0364
0 | 0.3752 | 0.01145 | -0.0557 | 32.7686
0.5 | 0.4283 | 0.01153 | -0.0535 | 37.1466
1 | 0.5102 | 0.01135 | -0.0566 | 44.9515
1.5 | 0.517 | 0.01159 | -0.046 | 44.6074
2 | 0.5921 | 0.01122 | -0.048 | 52.7718
2.5 | 0.6052 | 0.0118 | -0.0394 | 51.2881
3 | 0.6338 | 0.01239 | -0.034 | 51.1542
3.5 | 0.6693 | 0.01301 | -0.0299 | 51.445
4 | 0.7123 | 0.01352 | -0.027 | 52.6849
4.5 | 0.7427 | 0.01451 | -0.0224 | 51.1854
5 | 0.7724 | 0.01556 | -0.0177 | 49.6401
5.5 | 0.7996 | 0.01686 | -0.0129 | 47.4259
6 | 0.8271 | 0.01829 | -0.0083 | 45.2214
6.5 | 0.8563 | 0.0198 | -0.0042 | 43.2475
7 | 0.8849 | 0.02145 | -0.0002 | 41.2541
7.5 | 0.914 | 0.0231 | 0.0037 | 39.5671
8 | 0.9459 | 0.02478 | 0.0071 | 38.1719
8.5 | 0.9772 | 0.02662 | 0.0104 | 36.7092
9 | 0.9999 | 0.02892 | 0.0144 | 34.5747
9.5 | 1.0284 | 0.03107 | 0.0178 | 33.0995
10 | 1.0524 | 0.03365 | 0.0212 | 31.2749
10.5 | 1.0714 | 0.03656 | 0.0249 | 29.3053
11 | 1.0909 | 0.03968 | 0.0282 | 27.4924
12 | 1.0904 | 0.04897 | 0.0359 | 22.2667
12.5 | 1.0556 | 0.05664 | 0.0396 | 18.637
13 | 1.0161 | 0.06536 | 0.042 | 15.5462
13.5 | 0.9974 | 0.07301 | 0.043 | 13.6611
14 | 1.0065 | 0.08106 | 0.0389 | 12.4167
15 | 1.0027 | 0.09688 | 0.0345 | 10.3499
16 | 0.9958 | 0.11301 | 0.03 | 8.8116

## 41. Re 1M Mach 0.00 (1)
BIGFOIL.COM POLAR EXPORT
NACA66-620 a=0.2
NACA66-620 a=0.2 |  |  |  | Cl Max: | 1.744 | at alpha= | 15 | deg
JavaFoil+Calcfoil stall+Eppler ext transition |  |  |  | L/D Max: | 112.901 | at alpha= | 3.5 | deg
Re: | 1000000 |  |  | Cd Min: | 0.00659 | at alpha= | 0.5 | deg
Mach: | 0 |  |  | Cl=0 at alpha= | -3.3306 | deg
|  |  |  | @ Cl=0.1, Cd= | 0.0094902
|  |  |  | @ Cl=0.4, Cd= | 0.008959
|  |  |  | @ Cl=0.6, Cd= | 0.0067875
alpha (deg) | Cl | Cd | Cm | Cl/Cd
-20 | -0.66 | 0.18253 | -0.004 | -3.618
-19.5 | -0.677 | 0.17525 | -0.005 | -3.863
-19 | -0.693 | 0.16526 | -0.005 | -4.193
-18.5 | -0.708 | 0.1579 | -0.006 | -4.482
-18 | -0.721 | 0.15064 | -0.007 | -4.789
-17.5 | -0.734 | 0.14375 | -0.007 | -5.105
-17 | -0.745 | 0.13719 | -0.008 | -5.429
-16.5 | -0.754 | 0.13134 | -0.008 | -5.738
-16 | -0.761 | 0.12379 | -0.009 | -6.144
-15.5 | -0.765 | 0.11734 | -0.009 | -6.52
-15 | -0.767 | 0.11079 | -0.01 | -6.922
-14.5 | -0.766 | 0.10456 | -0.011 | -7.326
-14 | -0.762 | 0.09946 | -0.011 | -7.66
-13.5 | -0.755 | 0.09255 | -0.012 | -8.154
-13 | -0.744 | 0.0888 | -0.013 | -8.374
-12.5 | -0.73 | 0.08322 | -0.013 | -8.772
-12 | -0.712 | 0.07867 | -0.014 | -9.055
-11.5 | -0.691 | 0.07369 | -0.015 | -9.382
-11 | -0.667 | 0.06944 | -0.016 | -9.601
-10.5 | -0.641 | 0.06382 | -0.017 | -10.036
-10 | -0.608 | 0.06135 | -0.017 | -9.908
-9.5 | -0.575 | 0.05683 | -0.019 | -10.119
-9 | -0.643 | 0.01482 | -0.033 | -43.401
-8.5 | -0.598 | 0.01407 | -0.035 | -42.515
-8 | -0.548 | 0.01335 | -0.036 | -41.058
-7.5 | -0.409 | 0.04446 | -0.021 | -9.205
-7 | -0.361 | 0.04283 | -0.02 | -8.436
-6.5 | -0.382 | 0.01167 | -0.04 | -32.706
-6 | -0.323 | 0.01136 | -0.041 | -28.457
-5.5 | -0.264 | 0.011 | -0.042 | -24.019
-5 | -0.204 | 0.0107 | -0.044 | -19.107
-4.5 | -0.144 | 0.01042 | -0.045 | -13.81
-4 | -0.083 | 0.01015 | -0.046 | -8.153
-3.5 | -0.021 | 0.00991 | -0.048 | -2.129
-3 | 0.041 | 0.00969 | -0.049 | 4.229
-2.5 | 0.103 | 0.00948 | -0.05 | 10.906
-2 | 0.166 | 0.00928 | -0.052 | 17.89
-1.5 | 0.23 | 0.00912 | -0.053 | 25.215
-1 | 0.293 | 0.00897 | -0.054 | 32.671
-0.5 | 0.356 | 0.00882 | -0.056 | 40.358
0 | 0.413 | 0.009 | -0.057 | 45.837
0.5 | 0.474 | 0.00659 | -0.059 | 71.943
1 | 0.535 | 0.00666 | -0.06 | 80.393
1.5 | 0.593 | 0.00677 | -0.061 | 87.619
2 | 0.653 | 0.00692 | -0.063 | 94.352
2.5 | 0.713 | 0.00705 | -0.064 | 101.16
3 | 0.774 | 0.0072 | -0.065 | 107.481
3.5 | 0.834 | 0.00739 | -0.067 | 112.901
4 | 0.895 | 0.00837 | -0.068 | 106.919
4.5 | 0.954 | 0.00901 | -0.069 | 105.814
5 | 1.012 | 0.00962 | -0.071 | 105.198
5.5 | 1.071 | 0.01023 | -0.072 | 104.6
6 | 1.128 | 0.01092 | -0.073 | 103.344
6.5 | 1.184 | 0.0117 | -0.074 | 101.236
7 | 1.239 | 0.01248 | -0.076 | 99.265
7.5 | 1.292 | 0.01335 | -0.077 | 96.738
8 | 1.337 | 0.02108 | -0.078 | 63.429
8.5 | 1.386 | 0.0222 | -0.079 | 62.443
9 | 1.433 | 0.02315 | -0.08 | 61.896
9.5 | 1.478 | 0.0242 | -0.081 | 61.082
10 | 1.52 | 0.02533 | -0.082 | 60.019
10.5 | 1.56 | 0.02647 | -0.084 | 58.93
11 | 1.596 | 0.02766 | -0.085 | 57.71
11.5 | 1.63 | 0.02897 | -0.086 | 56.273
12 | 1.661 | 0.03033 | -0.087 | 54.741
12.5 | 1.687 | 0.03172 | -0.088 | 53.185
13 | 1.709 | 0.03338 | -0.089 | 51.201
13.5 | 1.725 | 0.03513 | -0.091 | 49.091
14 | 1.735 | 0.03668 | -0.092 | 47.317
14.5 | 1.742 | 0.03868 | -0.093 | 45.037
15 | 1.744 | 0.04047 | -0.094 | 43.1
15.5 | 1.742 | 0.04287 | -0.095 | 40.627
16 | 1.735 | 0.04537 | -0.096 | 38.241
16.5 | 1.724 | 0.04753 | -0.097 | 36.277
17 | 1.709 | 0.05022 | -0.098 | 34.032
17.5 | 1.691 | 0.05267 | -0.099 | 32.105
18 | 1.661 | 0.0558 | -0.1 | 29.769
18.5 | 1.625 | 0.05899 | -0.1 | 27.552
19 | 1.586 | 0.06211 | -0.101 | 25.537
19.5 | 1.544 | 0.0661 | -0.102 | 23.363
20 | 1.499 | 0.07035 | -0.103 | 21.313

## 42. Re 1M Mach 0.00 (2)
BIGFOIL.COM POLAR EXPORT
NACA66-620 a=0.2
NACA66-620 a=0.2 |  |  |  | Cl Max: | 1.2101 | at alpha= | 19 | deg
XFOIL ncrit=9 |  |  |  | L/D Max: | 121.415 | at alpha= | 5 | deg
Re: | 1000000 |  |  | Cd Min: | 0.10835 | at alpha= | 20 | deg
Mach: | 0 |  |  | Cl=0 at alpha= | -4.73 | deg
|  |  |  | @ Cl=0.1, Cd= | 0.011127
|  |  |  | @ Cl=0.4, Cd= | 0.0077447
|  |  |  | @ Cl=0.6, Cd= | 0.0077712
alpha (deg) | Cl | Cd | Cm | Cl/Cd
-20 | -0.952 | 0.06131 | -0.1094 | -15.5276
-19 | -1.0051 | 0.04518 | -0.1126 | -22.2466
-18.5 | -1.0106 | 0.04035 | -0.1117 | -25.0458
-18 | -1.0049 | 0.03684 | -0.1104 | -27.2774
-17.5 | -1.0027 | 0.03301 | -0.1083 | -30.3756
-17 | -0.9822 | 0.0307 | -0.1069 | -31.9935
-16.5 | -0.9398 | 0.03015 | -0.1068 | -31.1708
-16 | -0.9077 | 0.02897 | -0.1058 | -31.3324
-15.5 | -0.8716 | 0.02817 | -0.1051 | -30.9407
-15 | -0.8328 | 0.02776 | -0.1045 | -30
-14.5 | -0.7976 | 0.02721 | -0.1034 | -29.3128
-14 | -0.7692 | 0.02591 | -0.1016 | -29.6874
-13.5 | -0.7393 | 0.02509 | -0.0998 | -29.4659
-13 | -0.7089 | 0.02471 | -0.0978 | -28.6888
-12.5 | -0.6773 | 0.02369 | -0.0958 | -28.5901
-12 | -0.6449 | 0.0229 | -0.0937 | -28.1616
-11.5 | -0.6124 | 0.02219 | -0.0914 | -27.598
-11 | -0.5764 | 0.0213 | -0.0895 | -27.061
-10.5 | -0.5255 | 0.01966 | -0.0901 | -26.7294
-10 | -0.4823 | 0.01888 | -0.0892 | -25.5456
-9.5 | -0.4392 | 0.01826 | -0.0882 | -24.0526
-9 | -0.3996 | 0.01787 | -0.0866 | -22.3615
-8.5 | -0.351 | 0.01716 | -0.0863 | -20.4545
-8 | -0.2908 | 0.01601 | -0.088 | -18.1636
-7.5 | -0.2414 | 0.01537 | -0.0879 | -15.7059
-7 | -0.1915 | 0.01471 | -0.0877 | -13.0184
-6.5 | -0.1437 | 0.01405 | -0.0872 | -10.2278
-6 | -0.0988 | 0.01344 | -0.0861 | -7.3512
-5.5 | -0.0549 | 0.01292 | -0.0848 | -4.2492
-5 | -0.0196 | 0.01217 | -0.082 | -1.6105
-4.5 | 0.0167 | 0.01182 | -0.0793 | 1.4129
-4 | 0.0517 | 0.01148 | -0.076 | 4.5035
-3.5 | 0.0915 | 0.0112 | -0.0736 | 8.1696
-3 | 0.1336 | 0.01084 | -0.0716 | 12.3247
-2.5 | 0.1801 | 0.01056 | -0.0705 | 17.0549
-2 | 0.2276 | 0.01027 | -0.0696 | 22.1616
-1.5 | 0.2343 | 0.00843 | -0.0617 | 27.7936
-1 | 0.2709 | 0.00759 | -0.0587 | 35.6917
-0.5 | 0.3272 | 0.00766 | -0.0592 | 42.7154
0 | 0.3845 | 0.00775 | -0.0599 | 49.6129
0.5 | 0.4436 | 0.00773 | -0.0612 | 57.3868
1 | 0.5015 | 0.00786 | -0.0622 | 63.8041
1.5 | 0.5576 | 0.00783 | -0.063 | 71.2133
2 | 0.6153 | 0.00775 | -0.0641 | 79.3935
2.5 | 0.6742 | 0.00772 | -0.0655 | 87.3316
3 | 0.7274 | 0.00765 | -0.0658 | 95.085
3.5 | 0.7821 | 0.00755 | -0.0663 | 103.5894
4 | 0.8337 | 0.00755 | -0.0663 | 110.4238
4.5 | 0.8831 | 0.00755 | -0.0658 | 116.9669
5 | 0.9264 | 0.00763 | -0.0641 | 121.4155
5.5 | 0.9493 | 0.00784 | -0.0583 | 121.0842
6 | 0.9564 | 0.00862 | -0.05 | 110.9513
6.5 | 0.9663 | 0.00966 | -0.0429 | 100.0311
7.5 | 0.9842 | 0.01249 | -0.0297 | 78.799
8 | 0.9963 | 0.014 | -0.0242 | 71.1643
8.5 | 1.0092 | 0.01566 | -0.0191 | 64.4444
9 | 1.0201 | 0.01752 | -0.014 | 58.2249
9.5 | 1.0339 | 0.0194 | -0.0096 | 53.2938
10 | 1.0549 | 0.021 | -0.0063 | 50.2333
11 | 1.0887 | 0.02486 | 0.0007 | 43.7932
11.5 | 1.1035 | 0.02697 | 0.0042 | 40.9158
12.5 | 1.1082 | 0.0329 | 0.013 | 33.6839
13.5 | 1.1171 | 0.0432 | 0.0134 | 25.8588
14 | 1.1319 | 0.0464 | 0.0149 | 24.3944
14.5 | 1.1464 | 0.04975 | 0.0162 | 23.0432
15 | 1.1616 | 0.05318 | 0.0171 | 21.8428
15.5 | 1.17 | 0.0574 | 0.0181 | 20.3833
16 | 1.1835 | 0.06124 | 0.0185 | 19.3256
16.5 | 1.1946 | 0.06546 | 0.0188 | 18.2493
17 | 1.1965 | 0.07084 | 0.0189 | 16.8902
17.5 | 1.1989 | 0.07634 | 0.0187 | 15.7047
18 | 1.2055 | 0.08155 | 0.018 | 14.7823
18.5 | 1.2082 | 0.08736 | 0.017 | 13.8301
19 | 1.2101 | 0.09339 | 0.0157 | 12.9575
19.5 | 1.2017 | 0.10098 | 0.0138 | 11.9004
20 | 1.1958 | 0.10835 | 0.0117 | 11.0365

## 43. Re 1M Mach 0.10 (1)
BIGFOIL.COM POLAR EXPORT
NACA66-620 a=0.2
NACA66-620 a=0.2 |  |  |  | Cl Max: | 1.734 | at alpha= | 14.5 | deg
JavaFoil+Calcfoil stall+Eppler ext transition |  |  |  | L/D Max: | 112.415 | at alpha= | 3.5 | deg
Re: | 1000000 |  |  | Cd Min: | 0.0066 | at alpha= | 0.5 | deg
Mach: | 0.1 |  |  | Cl=0 at alpha= | -3.3306 | deg
|  |  |  | @ Cl=0.1, Cd= | 0.0095227
|  |  |  | @ Cl=0.4, Cd= | 0.0089925
|  |  |  | @ Cl=0.6, Cd= | 0.0068398
alpha (deg) | Cl | Cd | Cm | Cl/Cd
-19.5 | -0.627 | 0.18053 | -0.005 | -3.476
-19 | -0.647 | 0.16914 | -0.005 | -3.823
-18.5 | -0.665 | 0.16117 | -0.006 | -4.125
-18 | -0.682 | 0.15355 | -0.007 | -4.44
-17.5 | -0.698 | 0.14618 | -0.007 | -4.773
-17 | -0.712 | 0.13938 | -0.008 | -5.109
-16.5 | -0.724 | 0.13304 | -0.008 | -5.444
-16 | -0.735 | 0.12603 | -0.009 | -5.829
-15.5 | -0.742 | 0.11832 | -0.009 | -6.275
-15 | -0.747 | 0.11182 | -0.01 | -6.684
-14.5 | -0.749 | 0.10739 | -0.011 | -6.979
-14 | -0.748 | 0.09907 | -0.011 | -7.553
-13.5 | -0.743 | 0.09395 | -0.012 | -7.914
-13 | -0.735 | 0.08931 | -0.013 | -8.23
-12.5 | -0.723 | 0.08408 | -0.013 | -8.601
-12 | -0.708 | 0.07898 | -0.014 | -8.958
-11.5 | -0.688 | 0.07452 | -0.015 | -9.233
-11 | -0.665 | 0.06977 | -0.016 | -9.532
-10.5 | -0.638 | 0.06611 | -0.016 | -9.644
-10 | -0.608 | 0.06137 | -0.018 | -9.906
-9.5 | -0.576 | 0.05679 | -0.019 | -10.141
-9 | -0.643 | 0.01508 | -0.033 | -42.612
-8.5 | -0.599 | 0.01421 | -0.035 | -42.164
-8 | -0.55 | 0.01321 | -0.036 | -41.649
-7.5 | -0.409 | 0.04526 | -0.02 | -9.046
-7 | -0.363 | 0.04296 | -0.02 | -8.443
-6.5 | -0.383 | 0.01172 | -0.04 | -32.68
-6 | -0.325 | 0.01142 | -0.041 | -28.431
-5.5 | -0.265 | 0.01106 | -0.043 | -23.991
-5 | -0.205 | 0.01075 | -0.044 | -19.098
-4.5 | -0.144 | 0.01047 | -0.045 | -13.806
-4 | -0.083 | 0.01019 | -0.047 | -8.154
-3.5 | -0.021 | 0.00995 | -0.048 | -2.13
-3 | 0.041 | 0.00971 | -0.049 | 4.237
-2.5 | 0.104 | 0.00951 | -0.051 | 10.916
-2 | 0.167 | 0.00932 | -0.052 | 17.907
-1.5 | 0.231 | 0.00914 | -0.053 | 25.273
-1 | 0.294 | 0.009 | -0.055 | 32.71
-0.5 | 0.358 | 0.00885 | -0.056 | 40.412
0 | 0.414 | 0.00904 | -0.057 | 45.835
0.5 | 0.476 | 0.0066 | -0.059 | 72.142
1 | 0.538 | 0.00672 | -0.06 | 79.975
1.5 | 0.595 | 0.00683 | -0.062 | 87.244
2 | 0.656 | 0.00695 | -0.063 | 94.446
2.5 | 0.717 | 0.00707 | -0.064 | 101.315
3 | 0.778 | 0.00726 | -0.066 | 107.059
3.5 | 0.838 | 0.00746 | -0.067 | 112.415
4 | 0.899 | 0.00844 | -0.068 | 106.558
4.5 | 0.958 | 0.00908 | -0.07 | 105.538
5 | 1.017 | 0.00975 | -0.071 | 104.288
5.5 | 1.075 | 0.01032 | -0.072 | 104.199
6 | 1.133 | 0.01104 | -0.073 | 102.643
6.5 | 1.19 | 0.01182 | -0.075 | 100.653
7 | 1.244 | 0.01264 | -0.076 | 98.445
7.5 | 1.297 | 0.01348 | -0.077 | 96.24
8 | 1.343 | 0.02126 | -0.078 | 63.155
8.5 | 1.392 | 0.0224 | -0.079 | 62.134
9 | 1.439 | 0.02344 | -0.08 | 61.39
9.5 | 1.483 | 0.02448 | -0.082 | 60.598
10 | 1.525 | 0.02563 | -0.083 | 59.51
10.5 | 1.564 | 0.02677 | -0.084 | 58.425
11 | 1.6 | 0.02808 | -0.085 | 56.99
11.5 | 1.633 | 0.02933 | -0.086 | 55.667
12 | 1.662 | 0.03075 | -0.088 | 54.051
12.5 | 1.688 | 0.03231 | -0.089 | 52.236
13 | 1.708 | 0.03384 | -0.09 | 50.47
13.5 | 1.721 | 0.03564 | -0.091 | 48.305
14 | 1.73 | 0.03746 | -0.092 | 46.188
14.5 | 1.734 | 0.03959 | -0.093 | 43.793
15 | 1.733 | 0.04123 | -0.094 | 42.038
15.5 | 1.727 | 0.04378 | -0.095 | 39.454
16 | 1.717 | 0.04611 | -0.096 | 37.237
16.5 | 1.702 | 0.04836 | -0.097 | 35.204
17 | 1.683 | 0.05153 | -0.098 | 32.655
17.5 | 1.66 | 0.05378 | -0.099 | 30.876
18 | 1.625 | 0.05692 | -0.1 | 28.552
18.5 | 1.583 | 0.06055 | -0.101 | 26.143
19 | 1.538 | 0.06439 | -0.101 | 23.885
19.5 | 1.49 | 0.06862 | -0.102 | 21.706

## 44. Re 1M Mach 0.10 (2)
BIGFOIL.COM POLAR EXPORT
NACA66-620 a=0.2
NACA66-620 a=0.2 |  |  |  | Cl Max: | 1.1987 | at alpha= | 19 | deg
XFOIL ncrit=9 |  |  |  | L/D Max: | 120.611 | at alpha= | 5 | deg
Re: | 1000000 |  |  | Cd Min: | 0.11134 | at alpha= | 20 | deg
Mach: | 0.1 |  |  | Cl=0 at alpha= | -4.7953 | deg
|  |  |  | @ Cl=0.1, Cd= | 0.011199
|  |  |  | @ Cl=0.4, Cd= | 0.0077777
|  |  |  | @ Cl=0.6, Cd= | 0.0078056
alpha (deg) | Cl | Cd | Cm | Cl/Cd
-19.5 | -0.8954 | 0.06416 | -0.1104 | -13.9557
-19 | -0.9581 | 0.05098 | -0.115 | -18.7936
-18.5 | -0.9778 | 0.04439 | -0.115 | -22.0275
-17.5 | -0.9824 | 0.03561 | -0.1121 | -27.5878
-17 | -0.9741 | 0.03231 | -0.1101 | -30.1486
-16.5 | -0.9428 | 0.03075 | -0.1092 | -30.6602
-16 | -0.9085 | 0.02963 | -0.1083 | -30.6615
-15.5 | -0.8771 | 0.02826 | -0.1071 | -31.0368
-15 | -0.8333 | 0.02821 | -0.1068 | -29.5392
-14.5 | -0.7943 | 0.02793 | -0.106 | -28.439
-14 | -0.7626 | 0.02704 | -0.1044 | -28.2027
-13.5 | -0.7363 | 0.02557 | -0.1022 | -28.7955
-13 | -0.7054 | 0.02523 | -0.1002 | -27.9588
-12.5 | -0.6744 | 0.02416 | -0.0981 | -27.9139
-12 | -0.6435 | 0.02349 | -0.0957 | -27.3946
-11.5 | -0.6112 | 0.02269 | -0.0933 | -26.937
-11 | -0.5748 | 0.02163 | -0.0914 | -26.5742
-10.5 | -0.5272 | 0.02003 | -0.0913 | -26.3205
-10 | -0.4835 | 0.01917 | -0.0905 | -25.2217
-9.5 | -0.4408 | 0.01854 | -0.0893 | -23.7756
-9 | -0.4014 | 0.01812 | -0.0875 | -22.1523
-8.5 | -0.3516 | 0.01734 | -0.0873 | -20.2768
-8 | -0.2916 | 0.01622 | -0.0889 | -17.9778
-7.5 | -0.2406 | 0.01552 | -0.089 | -15.5026
-7 | -0.1898 | 0.01485 | -0.0889 | -12.7811
-6.5 | -0.1411 | 0.01416 | -0.0884 | -9.9647
-6 | -0.0955 | 0.01354 | -0.0874 | -7.0532
-5.5 | -0.0513 | 0.01302 | -0.0861 | -3.9401
-5 | -0.0149 | 0.01228 | -0.0834 | -1.2134
-4.5 | 0.0215 | 0.0119 | -0.0807 | 1.8067
-4 | 0.0571 | 0.01152 | -0.0775 | 4.9566
-3.5 | 0.0951 | 0.01124 | -0.0746 | 8.4609
-3 | 0.1368 | 0.01089 | -0.0725 | 12.562
-2.5 | 0.183 | 0.0106 | -0.0713 | 17.2642
-2 | 0.2307 | 0.01032 | -0.0703 | 22.3547
-1.5 | 0.2415 | 0.00872 | -0.063 | 27.695
-1 | 0.2724 | 0.00762 | -0.059 | 35.748
-0.5 | 0.3289 | 0.00769 | -0.0595 | 42.7698
0 | 0.3866 | 0.00778 | -0.0602 | 49.6915
0.5 | 0.4461 | 0.00777 | -0.0615 | 57.4131
1 | 0.5039 | 0.00789 | -0.0624 | 63.8657
1.5 | 0.5604 | 0.00786 | -0.0632 | 71.2977
2 | 0.6186 | 0.00778 | -0.0644 | 79.5116
2.5 | 0.6778 | 0.00777 | -0.0658 | 87.2329
3 | 0.7308 | 0.00769 | -0.0659 | 95.0325
3.5 | 0.7861 | 0.00759 | -0.0665 | 103.5705
4 | 0.8368 | 0.00758 | -0.0662 | 110.3958
4.5 | 0.8856 | 0.0076 | -0.0655 | 116.5263
5 | 0.9275 | 0.00769 | -0.0635 | 120.6112
5.5 | 0.9437 | 0.00799 | -0.0563 | 118.1101
6 | 0.9505 | 0.00887 | -0.0481 | 107.159
6.5 | 0.9623 | 0.00992 | -0.0413 | 97.006
7 | 0.9728 | 0.01125 | -0.0348 | 86.4711
8 | 0.9928 | 0.01439 | -0.0227 | 68.9924
8.5 | 1.0081 | 0.016 | -0.018 | 63.0063
9 | 1.0199 | 0.01786 | -0.013 | 57.1053
9.5 | 1.0339 | 0.01976 | -0.0086 | 52.3229
10 | 1.0535 | 0.02148 | -0.0052 | 49.0456
10.5 | 1.0729 | 0.0233 | -0.0019 | 46.0472
11 | 1.0888 | 0.02532 | 0.0017 | 43.0016
11.5 | 1.1026 | 0.02753 | 0.0053 | 40.0509
12 | 1.1111 | 0.0301 | 0.0093 | 36.9136
12.5 | 1.1043 | 0.03372 | 0.0144 | 32.7491
13 | 1.1149 | 0.03998 | 0.0113 | 27.8864
13.5 | 1.1138 | 0.0442 | 0.0145 | 25.1991
14 | 1.1283 | 0.04751 | 0.016 | 23.7487
14.5 | 1.1433 | 0.05088 | 0.0172 | 22.4705
15 | 1.1576 | 0.05448 | 0.0181 | 21.2482
15.5 | 1.1657 | 0.05882 | 0.0191 | 19.8181
16 | 1.1781 | 0.06287 | 0.0195 | 18.7387
16.5 | 1.1877 | 0.06734 | 0.0197 | 17.6374
17 | 1.1873 | 0.07309 | 0.0198 | 16.2444
17.5 | 1.1919 | 0.07844 | 0.0194 | 15.1951
18 | 1.1969 | 0.08396 | 0.0186 | 14.2556
18.5 | 1.1982 | 0.09005 | 0.0175 | 13.3059
19 | 1.1987 | 0.0964 | 0.0159 | 12.4346
19.5 | 1.1883 | 0.10436 | 0.0139 | 11.3865
20 | 1.186 | 0.11134 | 0.0116 | 10.6521

## 45. Re 1M Mach 0.25 (1)
BIGFOIL.COM POLAR EXPORT
NACA66-620 a=0.2
NACA66-620 a=0.2 |  |  |  | Cl Max: | 1.689 | at alpha= | 13 | deg
JavaFoil+Calcfoil stall+Eppler ext transition |  |  |  | L/D Max: | 111.521 | at alpha= | 3.5 | deg
Re: | 1000000 |  |  | Cd Min: | 0.00681 | at alpha= | 0.5 | deg
Mach: | 0.25 |  |  | Cl=0 at alpha= | -3.3281 | deg
|  |  |  | @ Cl=0.1, Cd= | 0.0097169
|  |  |  | @ Cl=0.4, Cd= | 0.0091366
|  |  |  | @ Cl=0.6, Cd= | 0.0070097
alpha (deg) | Cl | Cd | Cm | Cl/Cd
-17.5 | -0.357 | 0.16765 | -0.007 | -2.131
-17 | -0.41 | 0.15741 | -0.008 | -2.603
-16.5 | -0.458 | 0.1485 | -0.008 | -3.083
-16 | -0.502 | 0.14058 | -0.009 | -3.568
-15.5 | -0.541 | 0.12956 | -0.009 | -4.176
-15 | -0.576 | 0.12188 | -0.01 | -4.724
-14.5 | -0.605 | 0.1149 | -0.011 | -5.269
-14 | -0.629 | 0.10706 | -0.011 | -5.879
-13.5 | -0.648 | 0.10046 | -0.012 | -6.446
-13 | -0.659 | 0.09531 | -0.013 | -6.919
-12.5 | -0.665 | 0.0894 | -0.013 | -7.44
-12 | -0.665 | 0.08374 | -0.014 | -7.938
-11.5 | -0.658 | 0.07792 | -0.015 | -8.442
-11 | -0.645 | 0.07298 | -0.015 | -8.835
-10.5 | -0.626 | 0.06922 | -0.016 | -9.046
-10 | -0.603 | 0.06341 | -0.017 | -9.509
-9.5 | -0.574 | 0.05991 | -0.018 | -9.579
-9 | -0.543 | 0.05491 | -0.02 | -9.88
-8.5 | -0.508 | 0.05006 | -0.022 | -10.141
-8 | -0.558 | 0.01417 | -0.037 | -39.388
-7.5 | -0.505 | 0.01351 | -0.038 | -37.384
-7 | -0.37 | 0.04321 | -0.021 | -8.571
-6.5 | -0.322 | 0.041 | -0.021 | -7.861
-6 | -0.332 | 0.01164 | -0.042 | -28.502
-5.5 | -0.271 | 0.01138 | -0.044 | -23.863
-5 | -0.21 | 0.01102 | -0.045 | -19.058
-4.5 | -0.148 | 0.01072 | -0.046 | -13.809
-4 | -0.085 | 0.01045 | -0.048 | -8.144
-3.5 | -0.022 | 0.01018 | -0.049 | -2.134
-3 | 0.042 | 0.00994 | -0.05 | 4.245
-2.5 | 0.107 | 0.00969 | -0.052 | 10.992
-2 | 0.171 | 0.00948 | -0.053 | 18.046
-1.5 | 0.237 | 0.00931 | -0.055 | 25.458
-1 | 0.302 | 0.00915 | -0.056 | 32.999
-0.5 | 0.367 | 0.009 | -0.057 | 40.785
0 | 0.425 | 0.00924 | -0.059 | 45.985
0.5 | 0.488 | 0.00681 | -0.06 | 71.676
1 | 0.551 | 0.00691 | -0.062 | 79.736
1.5 | 0.61 | 0.00703 | -0.063 | 86.766
2 | 0.672 | 0.00716 | -0.064 | 93.895
2.5 | 0.735 | 0.00731 | -0.066 | 100.534
3 | 0.797 | 0.0075 | -0.067 | 106.32
3.5 | 0.859 | 0.0077 | -0.069 | 111.521
4 | 0.922 | 0.00891 | -0.07 | 103.418
4.5 | 0.982 | 0.00958 | -0.071 | 102.466
5 | 1.042 | 0.01022 | -0.073 | 101.994
5.5 | 1.102 | 0.01088 | -0.074 | 101.289
6 | 1.161 | 0.01168 | -0.075 | 99.401
6.5 | 1.219 | 0.01249 | -0.077 | 97.612
7 | 1.274 | 0.01339 | -0.078 | 95.165
7.5 | 1.328 | 0.01433 | -0.079 | 92.661
8 | 1.374 | 0.02244 | -0.08 | 61.221
8.5 | 1.422 | 0.02371 | -0.081 | 59.978
9 | 1.468 | 0.02486 | -0.082 | 59.056
9.5 | 1.511 | 0.02603 | -0.084 | 58.041
10 | 1.55 | 0.02733 | -0.085 | 56.736
10.5 | 1.586 | 0.02862 | -0.086 | 55.402
11 | 1.617 | 0.03014 | -0.087 | 53.655
11.5 | 1.644 | 0.03171 | -0.089 | 51.836
12 | 1.665 | 0.03335 | -0.09 | 49.941
12.5 | 1.681 | 0.03517 | -0.091 | 47.799
13 | 1.689 | 0.03695 | -0.092 | 45.716
13.5 | 1.687 | 0.0392 | -0.093 | 43.047
14 | 1.678 | 0.04152 | -0.094 | 40.404
14.5 | 1.66 | 0.04402 | -0.095 | 37.716
15 | 1.635 | 0.0468 | -0.096 | 34.935
15.5 | 1.602 | 0.04948 | -0.097 | 32.375
16 | 1.561 | 0.05263 | -0.098 | 29.651
16.5 | 1.51 | 0.05688 | -0.099 | 26.552
17 | 1.451 | 0.06063 | -0.1 | 23.934
17.5 | 1.202 | 0.14587 | -0.052 | 8.243
18 | 1.132 | 0.15858 | -0.048 | 7.137

## 46. Re 1M Mach 0.25 (2)
BIGFOIL.COM POLAR EXPORT
NACA66-620 a=0.2
NACA66-620 a=0.2 |  |  |  | Cl Max: | 1.149 | at alpha= | 16.5 | deg
XFOIL ncrit=9 |  |  |  | L/D Max: | 113.35 | at alpha= | 4.5 | deg
Re: | 1000000 |  |  | Cd Min: | 0.18804 | at alpha= | -19.5 | deg
Mach: | 0.25 |  |  | Cl=0 at alpha= | -5.1259 | deg
|  |  |  | @ Cl=0.1, Cd= | 0.011671
|  |  |  | @ Cl=0.4, Cd= | 0.0079744
|  |  |  | @ Cl=0.6, Cd= | 0.0080241
alpha (deg) | Cl | Cd | Cm | Cl/Cd
-19.5 | -0.3109 | 0.18804 | -0.0555 | -1.6534
-19 | -0.3099 | 0.17663 | -0.0597 | -1.7545
-18.5 | -0.2935 | 0.17069 | -0.0636 | -1.7195
-18 | -0.2846 | 0.16253 | -0.0678 | -1.7511
-16.5 | -0.6572 | 0.06219 | -0.1214 | -10.5676
-16 | -0.7021 | 0.0513 | -0.1257 | -13.6862
-15.5 | -0.7669 | 0.041 | -0.1248 | -18.7049
-15 | -0.7631 | 0.03713 | -0.1229 | -20.5521
-14.5 | -0.7678 | 0.03241 | -0.1198 | -23.6902
-14 | -0.6728 | 0.03664 | -0.1214 | -18.3624
-13.5 | -0.658 | 0.03424 | -0.119 | -19.2173
-13 | -0.6569 | 0.03033 | -0.1151 | -21.6584
-12.5 | -0.6432 | 0.02782 | -0.1115 | -23.1201
-12 | -0.6123 | 0.02746 | -0.1089 | -22.2979
-11.5 | -0.5793 | 0.02777 | -0.1061 | -20.8606
-11 | -0.5591 | 0.02517 | -0.1023 | -22.213
-10.5 | -0.5294 | 0.02346 | -0.099 | -22.5661
-10 | -0.4881 | 0.02124 | -0.0975 | -22.9802
-9.5 | -0.4477 | 0.02031 | -0.0956 | -22.0433
-9 | -0.4116 | 0.01987 | -0.0928 | -20.7146
-8.5 | -0.3593 | 0.01867 | -0.0925 | -19.2448
-8 | -0.3081 | 0.01778 | -0.0919 | -17.3285
-7.5 | -0.2393 | 0.01639 | -0.0945 | -14.6004
-7 | -0.1827 | 0.01559 | -0.0948 | -11.7191
-6.5 | -0.1278 | 0.01482 | -0.0949 | -8.6235
-6 | -0.0781 | 0.01414 | -0.0941 | -5.5233
-5.5 | -0.0315 | 0.01356 | -0.0928 | -2.323
-5 | 0.0106 | 0.01299 | -0.0908 | 0.81601
-4.5 | 0.0467 | 0.01231 | -0.0878 | 3.7937
-4 | 0.0854 | 0.01181 | -0.0851 | 7.2312
-3.5 | 0.1222 | 0.01146 | -0.0818 | 10.6632
-3 | 0.1572 | 0.01117 | -0.0779 | 14.0734
-2.5 | 0.2004 | 0.01084 | -0.0757 | 18.4871
-2 | 0.2474 | 0.01063 | -0.0743 | 23.2738
-1.5 | 0.2765 | 0.00989 | -0.0697 | 27.9575
-1 | 0.2801 | 0.00784 | -0.0606 | 35.727
-0.5 | 0.3382 | 0.00787 | -0.0611 | 42.9733
0 | 0.3984 | 0.00797 | -0.0619 | 49.9875
0.5 | 0.4596 | 0.00814 | -0.0631 | 56.4619
1 | 0.5163 | 0.00808 | -0.0635 | 63.8985
1.5 | 0.5756 | 0.00806 | -0.0644 | 71.4144
2 | 0.6367 | 0.00797 | -0.0657 | 79.8871
2.5 | 0.6925 | 0.00796 | -0.0661 | 86.9975
3 | 0.7484 | 0.00787 | -0.0663 | 95.0953
3.5 | 0.8016 | 0.00784 | -0.0661 | 102.2449
4 | 0.8515 | 0.00779 | -0.0652 | 109.3068
4.5 | 0.8898 | 0.00785 | -0.062 | 113.3503
5 | 0.9081 | 0.00817 | -0.0549 | 111.1506
5.5 | 0.9186 | 0.00904 | -0.0471 | 101.615
6 | 0.9253 | 0.01031 | -0.0392 | 89.7478
6.5 | 0.9386 | 0.01159 | -0.0329 | 80.9836
7 | 0.9535 | 0.01301 | -0.0271 | 73.2898
7.5 | 0.967 | 0.01462 | -0.0215 | 66.1423
8 | 0.9814 | 0.0163 | -0.0163 | 60.2086
8.5 | 0.9976 | 0.01807 | -0.0116 | 55.2075
9 | 1.0151 | 0.01992 | -0.0074 | 50.9588
9.5 | 1.0328 | 0.02182 | -0.0034 | 47.3327
10 | 1.0517 | 0.02379 | 0.0003 | 44.2077
10.5 | 1.0708 | 0.0258 | 0.0037 | 41.5039
11 | 1.0875 | 0.02801 | 0.0073 | 38.8254
11.5 | 1.1009 | 0.0305 | 0.0109 | 36.0951
12 | 1.1028 | 0.03375 | 0.0154 | 32.6756
12.5 | 1.0867 | 0.03827 | 0.0211 | 28.3956
13 | 1.0813 | 0.04476 | 0.0212 | 24.1577
14 | 1.1098 | 0.0535 | 0.0215 | 20.7439
14.5 | 1.1248 | 0.05734 | 0.0224 | 19.6163
15 | 1.1319 | 0.06205 | 0.0233 | 18.2417
15.5 | 1.1399 | 0.06689 | 0.0238 | 17.0414
16 | 1.147 | 0.07199 | 0.0239 | 15.9328
16.5 | 1.149 | 0.07781 | 0.0237 | 14.7667
17 | 1.1422 | 0.0849 | 0.0231 | 13.4535
17.5 | 1.1474 | 0.09078 | 0.022 | 12.6393
18 | 1.148 | 0.09739 | 0.0205 | 11.7877
18.5 | 1.1476 | 0.10428 | 0.0186 | 11.005
19 | 1.1434 | 0.11177 | 0.0162 | 10.2299
19.5 | 1.1372 | 0.11962 | 0.0135 | 9.5068
20 | 1.1412 | 0.12622 | 0.0108 | 9.0414

## 47. Re 1M Mach 0.50 (1)
BIGFOIL.COM POLAR EXPORT
NACA66-620 a=0.2
NACA66-620 a=0.2 |  |  |  | Cl Max: | 1.567 | at alpha= | 9.5 | deg
JavaFoil+Calcfoil stall+Eppler ext transition |  |  |  | L/D Max: | 96.481 | at alpha= | 3 | deg
Re: | 1000000 |  |  | Cd Min: | 0.00763 | at alpha= | 0.5 | deg
Mach: | 0.5 |  |  | Cl=0 at alpha= | -3.331 | deg
|  |  |  | @ Cl=0.1, Cd= | 0.010651
|  |  |  | @ Cl=0.4, Cd= | 0.0097767
|  |  |  | @ Cl=0.6, Cd= | 0.007748
alpha (deg) | Cl | Cd | Cm | Cl/Cd
-20 | -0.957 | 0.19371 | -0.006 | -4.939
-19.5 | -0.929 | 0.18919 | -0.006 | -4.909
-19 | -0.9 | 0.18829 | -0.007 | -4.781
-18.5 | -0.87 | 0.17854 | -0.007 | -4.874
-18 | -0.842 | 0.17786 | -0.008 | -4.733
-17.5 | -0.814 | 0.16907 | -0.009 | -4.813
-17 | -0.786 | 0.16316 | -0.009 | -4.815
-16.5 | -0.757 | 0.16425 | -0.01 | -4.611
-16 | -0.728 | 0.1562 | -0.01 | -4.663
-15.5 | -0.699 | 0.14601 | -0.01 | -4.787
-15 | -0.67 | 0.1416 | -0.011 | -4.735
-14.5 | -0.642 | 0.13729 | -0.012 | -4.677
-14 | -0.614 | 0.13234 | -0.012 | -4.637
-13.5 | -0.585 | 0.12939 | -0.013 | -4.523
-13 | -0.557 | 0.12567 | -0.014 | -4.43
-12.5 | -0.528 | 0.11719 | -0.014 | -4.507
-12 | -0.499 | 0.11924 | -0.015 | -4.189
-11.5 | -0.47 | 0.11182 | -0.014 | -4.201
-11 | -0.441 | 0.10538 | -0.015 | -4.187
-10.5 | -0.413 | 0.09966 | -0.016 | -4.141
-10 | -0.384 | 0.10199 | -0.016 | -3.765
-9.5 | -0.356 | 0.07232 | -0.018 | -4.924
-9 | -0.327 | 0.0664 | -0.019 | -4.93
-8.5 | -0.387 | 0.06509 | -0.019 | -5.946
-8 | -0.45 | 0.0582 | -0.02 | -7.73
-7.5 | -0.428 | 0.05286 | -0.022 | -8.096
-7 | -0.39 | 0.04768 | -0.023 | -8.175
-6.5 | -0.345 | 0.04408 | -0.024 | -7.836
-6 | -0.295 | 0.04128 | -0.022 | -7.151
-5.5 | -0.244 | 0.03846 | -0.025 | -6.34
-5 | -0.19 | 0.03622 | -0.026 | -5.245
-4.5 | -0.163 | 0.01188 | -0.051 | -13.686
-4 | -0.094 | 0.01152 | -0.053 | -8.142
-3.5 | -0.024 | 0.01117 | -0.054 | -2.149
-3 | 0.047 | 0.01086 | -0.055 | 4.299
-2.5 | 0.118 | 0.01058 | -0.057 | 11.16
-2 | 0.19 | 0.01033 | -0.059 | 18.382
-1.5 | 0.263 | 0.0101 | -0.06 | 26.086
-1 | 0.336 | 0.00991 | -0.062 | 33.882
-0.5 | 0.408 | 0.00976 | -0.063 | 41.799
0 | 0.471 | 0.01019 | -0.065 | 46.269
0.5 | 0.541 | 0.00763 | -0.067 | 70.943
1 | 0.611 | 0.00777 | -0.068 | 78.626
1.5 | 0.675 | 0.00764 | -0.07 | 88.36
2 | 0.745 | 0.00799 | -0.071 | 93.238
2.5 | 0.814 | 0.00846 | -0.073 | 96.241
3 | 0.885 | 0.00917 | -0.075 | 96.481
3.5 | 0.952 | 0.01031 | -0.076 | 92.356
4 | 1.019 | 0.01116 | -0.078 | 91.314
4.5 | 1.086 | 0.01193 | -0.079 | 90.956
5 | 1.152 | 0.01281 | -0.081 | 89.903
5.5 | 1.217 | 0.01389 | -0.082 | 87.653
6 | 1.282 | 0.01497 | -0.083 | 85.674
6.5 | 1.344 | 0.01616 | -0.085 | 83.172
7 | 1.401 | 0.01736 | -0.086 | 80.723
7.5 | 1.449 | 0.02721 | -0.087 | 53.234
8 | 1.495 | 0.02919 | -0.089 | 51.232
8.5 | 1.533 | 0.03098 | -0.09 | 49.476
9 | 1.558 | 0.03295 | -0.091 | 47.292
9.5 | 1.567 | 0.03524 | -0.093 | 44.448
10 | 1.547 | 0.03795 | -0.094 | 40.747
10.5 | 1.47 | 0.04153 | -0.095 | 35.386
11 | 0.81 | 0.07961 | -0.042 | 10.179
11.5 | 0.837 | 0.10018 | -0.037 | 8.351
12 | 0.864 | 0.1066 | -0.04 | 8.108
12.5 | 0.892 | 0.11343 | -0.041 | 7.86
13 | 0.92 | 0.12208 | -0.047 | 7.539
13.5 | 0.947 | 0.12678 | -0.047 | 7.471
14 | 0.974 | 0.12892 | -0.047 | 7.556
14.5 | 1.003 | 0.13788 | -0.053 | 7.276

## 48. Re 1M Mach 0.50 (2)
BIGFOIL.COM POLAR EXPORT
NACA66-620 a=0.2
NACA66-620 a=0.2 |  |  |  | Cl Max: | 1.0981 | at alpha= | 11.5 | deg
XFOIL ncrit=9 |  |  |  | L/D Max: | 72.9115 | at alpha= | 3 | deg
Re: | 1000000 |  |  | Cd Min: | 0.21518 | at alpha= | -20 | deg
Mach: | 0.5 |  |  | Cl=0 at alpha= | -5.7802 | deg
|  |  |  | @ Cl=0.1, Cd= | 0.015543
|  |  |  | @ Cl=0.4, Cd= | 0.0091123
|  |  |  | @ Cl=0.6, Cd= | 0.0091818
alpha (deg) | Cl | Cd | Cm | Cl/Cd
-20 | -0.305 | 0.21518 | -0.0575 | -1.4174
-19.5 | -0.2872 | 0.20685 | -0.0625 | -1.3884
-19 | -0.266 | 0.19917 | -0.0666 | -1.3355
-18.5 | -0.245 | 0.19222 | -0.0708 | -1.2746
-18 | -0.2261 | 0.18452 | -0.0752 | -1.2253
-17.5 | -0.2089 | 0.17639 | -0.0796 | -1.1843
-17 | -0.1922 | 0.16822 | -0.0841 | -1.1426
-16.5 | -0.1803 | 0.15886 | -0.0888 | -1.135
-16 | -0.1691 | 0.14991 | -0.0934 | -1.128
-15.5 | -0.1522 | 0.14264 | -0.0977 | -1.067
-15 | -0.147 | 0.13287 | -0.1026 | -1.1063
-14.5 | -0.1355 | 0.12482 | -0.1071 | -1.0856
-14 | -0.1227 | 0.11734 | -0.1116 | -1.0457
-13.5 | -0.0964 | 0.113 | -0.1147 | -0.8531
-13 | -0.0851 | 0.10575 | -0.1189 | -0.80473
-12.5 | -0.0765 | 0.09824 | -0.1232 | -0.77871
-12 | -0.0618 | 0.09224 | -0.127 | -0.66999
-11.5 | -0.0676 | 0.08239 | -0.1325 | -0.82049
-11 | -0.0931 | 0.06967 | -0.14 | -1.3363
-10.5 | -0.1093 | 0.05953 | -0.1471 | -1.836
-10 | -0.1711 | 0.04814 | -0.1488 | -3.5542
-9.5 | -0.1907 | 0.04296 | -0.146 | -4.439
-9 | -0.2212 | 0.03689 | -0.1403 | -5.9962
-8.5 | -0.2425 | 0.03169 | -0.1327 | -7.6523
-8 | -0.2476 | 0.02682 | -0.1251 | -9.2319
-7.5 | -0.2319 | 0.02351 | -0.1189 | -9.8639
-7 | -0.1864 | 0.02087 | -0.1162 | -8.9315
-6.5 | -0.1144 | 0.01869 | -0.117 | -6.1209
-6 | -0.0313 | 0.01715 | -0.1192 | -1.8251
-5.5 | 0.0399 | 0.01625 | -0.1197 | 2.4554
-5 | 0.0989 | 0.01556 | -0.1185 | 6.356
-4.5 | 0.1467 | 0.01481 | -0.1159 | 9.9055
-4 | 0.1899 | 0.01407 | -0.1127 | 13.4968
-3.5 | 0.2342 | 0.01343 | -0.1096 | 17.4386
-3 | 0.2773 | 0.01301 | -0.1064 | 21.3144
-2.5 | 0.3123 | 0.01247 | -0.1017 | 25.0441
-2 | 0.3466 | 0.01217 | -0.0966 | 28.4799
-1.5 | 0.3735 | 0.01189 | -0.0897 | 31.413
-1 | 0.3755 | 0.01072 | -0.0786 | 35.028
-0.5 | 0.3633 | 0.00903 | -0.0649 | 40.2326
0 | 0.4213 | 0.00916 | -0.0636 | 45.9934
0.5 | 0.4911 | 0.00915 | -0.0646 | 53.6721
1 | 0.5492 | 0.00922 | -0.0636 | 59.5662
1.5 | 0.6024 | 0.00918 | -0.0615 | 65.6209
2 | 0.6581 | 0.00909 | -0.0599 | 72.3982
3 | 0.7087 | 0.00972 | -0.0462 | 72.9115
3.5 | 0.7397 | 0.01037 | -0.041 | 71.3308
4 | 0.758 | 0.01155 | -0.0341 | 65.6277
4.5 | 0.7715 | 0.013 | -0.0267 | 59.3462
5 | 0.7888 | 0.01452 | -0.0202 | 54.3251
5.5 | 0.808 | 0.01617 | -0.0143 | 49.9691
6 | 0.8334 | 0.01776 | -0.0096 | 46.9257
6.5 | 0.8617 | 0.01937 | -0.0054 | 44.4863
7 | 0.889 | 0.02106 | -0.0012 | 42.2127
7.5 | 0.9179 | 0.02279 | 0.0027 | 40.2764
8 | 0.9498 | 0.02451 | 0.0061 | 38.7515
8.5 | 0.9785 | 0.0265 | 0.0096 | 36.9245
9.5 | 1.0333 | 0.03083 | 0.0167 | 33.5161
10 | 1.0565 | 0.03345 | 0.0202 | 31.5845
10.5 | 1.0796 | 0.03615 | 0.0236 | 29.8645
11.5 | 1.0981 | 0.04379 | 0.0311 | 25.0765
12 | 1.0751 | 0.05016 | 0.0354 | 21.4334
12.5 | 1.0372 | 0.05827 | 0.0388 | 17.7999
13 | 1.0128 | 0.06606 | 0.0405 | 15.3315
13.5 | 1.0136 | 0.07216 | 0.0413 | 14.0466
14 | 1.0145 | 0.07838 | 0.0418 | 12.9434
14.5 | 1.0148 | 0.08569 | 0.0405 | 11.8427
15.5 | 1.0183 | 0.10263 | 0.0329 | 9.9221
16 | 1.0165 | 0.11056 | 0.0306 | 9.1941
16.5 | 1.0176 | 0.11836 | 0.0281 | 8.5975

## 49. Re 2M Mach 0.00 (1)
BIGFOIL.COM POLAR EXPORT
NACA66-620 a=0.2
NACA66-620 a=0.2 |  |  |  | Cl Max: | 1.75 | at alpha= | 15 | deg
JavaFoil+Calcfoil stall+Eppler ext transition |  |  |  | L/D Max: | 118.962 | at alpha= | 2 | deg
Re: | 2000000 |  |  | Cd Min: | 0.00514 | at alpha= | 0.5 | deg
Mach: | 0 |  |  | Cl=0 at alpha= | -3.3306 | deg
|  |  |  | @ Cl=0.1, Cd= | 0.0081614
|  |  |  | @ Cl=0.4, Cd= | 0.007143
|  |  |  | @ Cl=0.6, Cd= | 0.0054221
alpha (deg) | Cl | Cd | Cm | Cl/Cd
-20 | -0.661 | 0.17673 | -0.005 | -3.74
-19.5 | -0.677 | 0.16647 | -0.005 | -4.069
-19 | -0.693 | 0.16022 | -0.006 | -4.327
-18.5 | -0.708 | 0.15042 | -0.006 | -4.708
-18 | -0.722 | 0.14594 | -0.007 | -4.947
-17.5 | -0.734 | 0.13705 | -0.007 | -5.358
-17 | -0.745 | 0.13108 | -0.008 | -5.685
-16.5 | -0.754 | 0.12496 | -0.008 | -6.034
-16 | -0.761 | 0.11854 | -0.009 | -6.42
-15.5 | -0.766 | 0.11247 | -0.01 | -6.807
-15 | -0.767 | 0.10634 | -0.01 | -7.217
-14.5 | -0.767 | 0.09999 | -0.011 | -7.671
-14 | -0.763 | 0.09502 | -0.012 | -8.028
-13.5 | -0.756 | 0.08931 | -0.012 | -8.465
-13 | -0.745 | 0.08551 | -0.013 | -8.71
-12.5 | -0.731 | 0.07976 | -0.014 | -9.17
-12 | -0.714 | 0.07506 | -0.015 | -9.511
-11.5 | -0.694 | 0.07031 | -0.016 | -9.865
-11 | -0.669 | 0.06592 | -0.017 | -10.151
-10.5 | -0.647 | 0.05801 | -0.019 | -11.153
-10 | -0.613 | 0.05678 | -0.019 | -10.79
-9.5 | -0.588 | 0.04755 | -0.023 | -12.366
-9 | -0.647 | 0.01283 | -0.034 | -50.428
-8.5 | -0.6 | 0.01224 | -0.035 | -49.019
-8 | -0.55 | 0.01175 | -0.036 | -46.839
-7.5 | -0.497 | 0.01079 | -0.038 | -46.006
-7 | -0.44 | 0.01044 | -0.039 | -42.16
-6.5 | -0.383 | 0.01015 | -0.04 | -37.723
-6 | -0.324 | 0.00986 | -0.042 | -32.904
-5.5 | -0.265 | 0.00957 | -0.043 | -27.717
-5 | -0.205 | 0.00929 | -0.044 | -22.068
-4.5 | -0.144 | 0.00905 | -0.046 | -15.944
-4 | -0.083 | 0.0083 | -0.047 | -10.002
-3.5 | -0.021 | 0.00855 | -0.048 | -2.475
-3 | 0.041 | 0.00833 | -0.05 | 4.934
-2.5 | 0.104 | 0.00815 | -0.051 | 12.731
-2 | 0.167 | 0.00796 | -0.052 | 20.932
-1.5 | 0.231 | 0.0078 | -0.054 | 29.583
-1 | 0.294 | 0.00766 | -0.055 | 38.347
-0.5 | 0.357 | 0.00753 | -0.057 | 47.458
0 | 0.417 | 0.00699 | -0.058 | 59.661
0.5 | 0.479 | 0.00514 | -0.059 | 93.205
1 | 0.541 | 0.00525 | -0.061 | 102.94
1.5 | 0.599 | 0.00542 | -0.062 | 110.49
2 | 0.66 | 0.00555 | -0.063 | 118.962
2.5 | 0.719 | 0.00662 | -0.064 | 108.581
3 | 0.778 | 0.00709 | -0.066 | 109.745
3.5 | 0.838 | 0.00759 | -0.067 | 110.366
4 | 0.897 | 0.00803 | -0.068 | 111.703
4.5 | 0.956 | 0.00855 | -0.069 | 111.806
5 | 1.014 | 0.00913 | -0.071 | 111.098
5.5 | 1.073 | 0.00973 | -0.072 | 110.295
6 | 1.131 | 0.01037 | -0.073 | 109.025
6.5 | 1.187 | 0.01105 | -0.074 | 107.401
7 | 1.242 | 0.01171 | -0.076 | 106.036
7.5 | 1.295 | 0.01239 | -0.077 | 104.482
8 | 1.341 | 0.01862 | -0.078 | 72.017
8.5 | 1.39 | 0.01962 | -0.079 | 70.843
9 | 1.437 | 0.02051 | -0.08 | 70.075
9.5 | 1.482 | 0.02143 | -0.082 | 69.145
10 | 1.525 | 0.02243 | -0.083 | 67.964
10.5 | 1.564 | 0.02341 | -0.084 | 66.808
11 | 1.601 | 0.02445 | -0.085 | 65.474
11.5 | 1.635 | 0.02558 | -0.086 | 63.902
12 | 1.665 | 0.02678 | -0.087 | 62.17
12.5 | 1.692 | 0.02808 | -0.089 | 60.265
13 | 1.714 | 0.02951 | -0.09 | 58.081
13.5 | 1.73 | 0.03098 | -0.091 | 55.833
14 | 1.741 | 0.03252 | -0.092 | 53.533
14.5 | 1.748 | 0.0342 | -0.093 | 51.106
15 | 1.75 | 0.03573 | -0.094 | 48.983
15.5 | 1.748 | 0.03781 | -0.095 | 46.22
16 | 1.741 | 0.03992 | -0.096 | 43.613
16.5 | 1.73 | 0.04182 | -0.097 | 41.379
17 | 1.716 | 0.04409 | -0.098 | 38.908
17.5 | 1.697 | 0.04627 | -0.099 | 36.687
18 | 1.668 | 0.0489 | -0.1 | 34.099
18.5 | 1.632 | 0.05157 | -0.101 | 31.64
19 | 1.593 | 0.05431 | -0.102 | 29.339
19.5 | 1.552 | 0.05739 | -0.103 | 27.041
20 | 1.508 | 0.06059 | -0.103 | 24.895

## 50. Re 2M Mach 0.00 (2)
BIGFOIL.COM POLAR EXPORT
NACA66-620 a=0.2
NACA66-620 a=0.2 |  |  |  | Cl Max: | 1.3304 | at alpha= | 20 | deg
XFOIL ncrit=9 |  |  |  | L/D Max: | 149.455 | at alpha= | 4 | deg
Re: | 2000000 |  |  | Cd Min: | 0.08968 | at alpha= | 20 | deg
Mach: | 0 |  |  | Cl=0 at alpha= | -4.2065 | deg
|  |  |  | @ Cl=0.1, Cd= | 0.0086792
|  |  |  | @ Cl=0.4, Cd= | 0.0053862
|  |  |  | @ Cl=0.6, Cd= | 0.0054751
alpha (deg) | Cl | Cd | Cm | Cl/Cd
-20 | -1.0221 | 0.05247 | -0.112 | -19.4797
-19.5 | -1.0341 | 0.04643 | -0.1126 | -22.2722
-19 | -1.0496 | 0.04071 | -0.1118 | -25.7824
-18.5 | -1.0463 | 0.03695 | -0.1105 | -28.3166
-18 | -1.0368 | 0.0339 | -0.1089 | -30.5841
-17.5 | -1.0296 | 0.0308 | -0.1066 | -33.4286
-17 | -1.0114 | 0.02857 | -0.1047 | -35.4008
-16.5 | -0.9959 | 0.02602 | -0.1022 | -38.2744
-16 | -0.9711 | 0.02422 | -0.1003 | -40.095
-15.5 | -0.942 | 0.02277 | -0.0985 | -41.3702
-15 | -0.9116 | 0.02133 | -0.0967 | -42.7379
-14.5 | -0.8877 | 0.01923 | -0.0941 | -46.1622
-14 | -0.8476 | 0.01843 | -0.0931 | -45.9902
-13.5 | -0.8057 | 0.01782 | -0.0923 | -45.2132
-13 | -0.7619 | 0.01729 | -0.0916 | -44.0659
-12.5 | -0.7197 | 0.01667 | -0.0907 | -43.1734
-12 | -0.6751 | 0.01624 | -0.0901 | -41.5702
-11.5 | -0.6282 | 0.01597 | -0.0897 | -39.3363
-11 | -0.5848 | 0.01541 | -0.0888 | -37.9494
-10.5 | -0.5444 | 0.01458 | -0.0874 | -37.3388
-10 | -0.4998 | 0.01407 | -0.0866 | -35.5224
-9.5 | -0.4543 | 0.01362 | -0.0858 | -33.3554
-9 | -0.4078 | 0.01324 | -0.0852 | -30.8006
-8.5 | -0.362 | 0.01281 | -0.0844 | -28.2592
-8 | -0.3153 | 0.01245 | -0.0837 | -25.3253
-7.5 | -0.2761 | 0.01169 | -0.0817 | -23.6185
-7 | -0.2342 | 0.01116 | -0.0802 | -20.9857
-6.5 | -0.1898 | 0.01079 | -0.079 | -17.5904
-6 | -0.1461 | 0.01045 | -0.0775 | -13.9809
-5.5 | -0.1039 | 0.01004 | -0.0757 | -10.3486
-5 | -0.0628 | 0.00977 | -0.0736 | -6.4278
-4.5 | -0.027 | 0.00936 | -0.0703 | -2.8846
-4 | 0.019 | 0.00905 | -0.0691 | 2.0994
-3.5 | 0.0679 | 0.0088 | -0.0684 | 7.7159
-3 | 0.1184 | 0.00861 | -0.068 | 13.7515
-2.5 | 0.1684 | 0.00843 | -0.0676 | 19.9763
-2 | 0.2209 | 0.00825 | -0.0676 | 26.7758
-1.5 | 0.2719 | 0.00796 | -0.0674 | 34.1583
-1 | 0.2915 | 0.00614 | -0.0618 | 47.4756
-0.5 | 0.3364 | 0.00537 | -0.0605 | 62.6443
0 | 0.3948 | 0.00538 | -0.0617 | 73.3829
0.5 | 0.4533 | 0.00545 | -0.0629 | 83.1743
1 | 0.5122 | 0.00546 | -0.0642 | 93.8095
1.5 | 0.5709 | 0.00547 | -0.0655 | 104.3693
2 | 0.6282 | 0.00548 | -0.0665 | 114.635
2.5 | 0.6863 | 0.00547 | -0.0677 | 125.4662
3 | 0.7428 | 0.0055 | -0.0687 | 135.0545
3.5 | 0.7987 | 0.00556 | -0.0695 | 143.6511
4 | 0.8504 | 0.00569 | -0.0695 | 149.4552
4.5 | 0.8918 | 0.006 | -0.0675 | 148.6333
5 | 0.9108 | 0.00648 | -0.0609 | 140.5556
5.5 | 0.9246 | 0.00718 | -0.0537 | 128.7744
6 | 0.9431 | 0.00801 | -0.0478 | 117.7403
6.5 | 0.9562 | 0.00916 | -0.0415 | 104.3886
7 | 0.9702 | 0.01047 | -0.0356 | 92.6648
7.5 | 0.9831 | 0.0119 | -0.0299 | 82.6134
8 | 0.995 | 0.01349 | -0.0243 | 73.7583
8.5 | 1.0101 | 0.01511 | -0.0196 | 66.8498
9 | 1.0289 | 0.01662 | -0.0155 | 61.9073
9.5 | 1.0485 | 0.01822 | -0.0118 | 57.5467
10 | 1.0654 | 0.01999 | -0.0079 | 53.2966
10.5 | 1.079 | 0.02204 | -0.0039 | 48.9564
11 | 1.0945 | 0.02406 | -0.0004 | 45.4904
11.5 | 1.0908 | 0.02727 | 0.0051 | 40
12.5 | 1.091 | 0.03387 | 0.0138 | 32.2114
13 | 1.1054 | 0.03652 | 0.0163 | 30.2683
13.5 | 1.1254 | 0.03875 | 0.0184 | 29.0426
14 | 1.162 | 0.04112 | 0.0167 | 28.2588
14.5 | 1.2071 | 0.04462 | 0.0116 | 27.0529
15 | 1.2298 | 0.04715 | 0.0125 | 26.0827
15.5 | 1.2481 | 0.05007 | 0.0135 | 24.9271
16 | 1.2608 | 0.05362 | 0.0146 | 23.5136
16.5 | 1.277 | 0.05697 | 0.0153 | 22.4153
17 | 1.2912 | 0.06057 | 0.0158 | 21.3175
17.5 | 1.3029 | 0.06452 | 0.0162 | 20.1937
18 | 1.3094 | 0.06915 | 0.0164 | 18.9356
18.5 | 1.3121 | 0.07434 | 0.0164 | 17.65
19 | 1.3211 | 0.07898 | 0.0159 | 16.727
19.5 | 1.3287 | 0.08391 | 0.0151 | 15.8348
20 | 1.3304 | 0.08968 | 0.0141 | 14.835

## 51. Re 2M Mach 0.10 (1)
BIGFOIL.COM POLAR EXPORT
NACA66-620 a=0.2
NACA66-620 a=0.2 |  |  |  | Cl Max: | 1.74 | at alpha= | 14.5 | deg
JavaFoil+Calcfoil stall+Eppler ext transition |  |  |  | L/D Max: | 118.445 | at alpha= | 2 | deg
Re: | 2000000 |  |  | Cd Min: | 0.00514 | at alpha= | 0.5 | deg
Mach: | 0.1 |  |  | Cl=0 at alpha= | -3.3306 | deg
|  |  |  | @ Cl=0.1, Cd= | 0.0081821
|  |  |  | @ Cl=0.4, Cd= | 0.0071947
|  |  |  | @ Cl=0.6, Cd= | 0.0054256
alpha (deg) | Cl | Cd | Cm | Cl/Cd
-19.5 | -0.628 | 0.17121 | -0.005 | -3.667
-19 | -0.647 | 0.16084 | -0.006 | -4.022
-18.5 | -0.665 | 0.15343 | -0.006 | -4.335
-18 | -0.682 | 0.14625 | -0.007 | -4.665
-17.5 | -0.698 | 0.13931 | -0.007 | -5.011
-17 | -0.713 | 0.13321 | -0.008 | -5.349
-16.5 | -0.725 | 0.12658 | -0.008 | -5.725
-16 | -0.735 | 0.12025 | -0.009 | -6.113
-15.5 | -0.743 | 0.11345 | -0.01 | -6.548
-15 | -0.748 | 0.10762 | -0.01 | -6.952
-14.5 | -0.75 | 0.10274 | -0.011 | -7.298
-14 | -0.749 | 0.09593 | -0.012 | -7.812
-13.5 | -0.745 | 0.09087 | -0.012 | -8.194
-13 | -0.736 | 0.08579 | -0.013 | -8.578
-12.5 | -0.725 | 0.08064 | -0.014 | -8.985
-12 | -0.709 | 0.07603 | -0.015 | -9.326
-11.5 | -0.69 | 0.07109 | -0.015 | -9.7
-11 | -0.668 | 0.06619 | -0.017 | -10.085
-10.5 | -0.64 | 0.06281 | -0.017 | -10.19
-10 | -0.613 | 0.0567 | -0.019 | -10.81
-9.5 | -0.592 | 0.0458 | -0.023 | -12.92
-9 | -0.648 | 0.01297 | -0.034 | -49.963
-8.5 | -0.602 | 0.01236 | -0.035 | -48.67
-8 | -0.552 | 0.0118 | -0.037 | -46.756
-7.5 | -0.498 | 0.01085 | -0.038 | -45.935
-7 | -0.442 | 0.01051 | -0.039 | -42.055
-6.5 | -0.384 | 0.01019 | -0.041 | -37.717
-6 | -0.326 | 0.00992 | -0.042 | -32.854
-5.5 | -0.266 | 0.0096 | -0.043 | -27.733
-5 | -0.206 | 0.00936 | -0.045 | -22.013
-4.5 | -0.145 | 0.00878 | -0.046 | -16.518
-4 | -0.083 | 0.0088 | -0.047 | -9.475
-3.5 | -0.021 | 0.00858 | -0.049 | -2.478
-3 | 0.041 | 0.00836 | -0.05 | 4.94
-2.5 | 0.104 | 0.00817 | -0.051 | 12.747
-2 | 0.167 | 0.00798 | -0.053 | 20.965
-1.5 | 0.232 | 0.00782 | -0.054 | 29.632
-1 | 0.295 | 0.00769 | -0.055 | 38.382
-0.5 | 0.359 | 0.00755 | -0.057 | 47.545
0 | 0.419 | 0.00703 | -0.058 | 59.593
0.5 | 0.481 | 0.00514 | -0.06 | 93.548
1 | 0.543 | 0.0053 | -0.061 | 102.512
1.5 | 0.602 | 0.00543 | -0.062 | 110.805
2 | 0.663 | 0.0056 | -0.064 | 118.445
2.5 | 0.722 | 0.00666 | -0.065 | 108.425
3 | 0.782 | 0.00717 | -0.066 | 109.001
3.5 | 0.842 | 0.00763 | -0.067 | 110.254
4 | 0.901 | 0.00809 | -0.069 | 111.378
4.5 | 0.96 | 0.00864 | -0.07 | 111.085
5 | 1.019 | 0.00922 | -0.071 | 110.57
5.5 | 1.078 | 0.00982 | -0.072 | 109.683
6 | 1.136 | 0.01049 | -0.074 | 108.263
6.5 | 1.192 | 0.01114 | -0.075 | 107.006
7 | 1.247 | 0.01183 | -0.076 | 105.455
7.5 | 1.3 | 0.01252 | -0.077 | 103.858
8 | 1.346 | 0.01881 | -0.078 | 71.578
8.5 | 1.396 | 0.01987 | -0.079 | 70.259
9 | 1.443 | 0.02073 | -0.081 | 69.576
9.5 | 1.487 | 0.02165 | -0.082 | 68.688
10 | 1.53 | 0.02268 | -0.083 | 67.454
10.5 | 1.569 | 0.02368 | -0.084 | 66.231
11 | 1.605 | 0.02481 | -0.086 | 64.696
11.5 | 1.638 | 0.02601 | -0.087 | 62.977
12 | 1.667 | 0.02723 | -0.088 | 61.221
12.5 | 1.693 | 0.02864 | -0.089 | 59.121
13 | 1.713 | 0.02998 | -0.09 | 57.136
13.5 | 1.727 | 0.0315 | -0.091 | 54.821
14 | 1.735 | 0.03309 | -0.092 | 52.444
14.5 | 1.74 | 0.03498 | -0.093 | 49.728
15 | 1.739 | 0.0364 | -0.095 | 47.769
15.5 | 1.733 | 0.03853 | -0.096 | 44.987
16 | 1.723 | 0.04073 | -0.097 | 42.309
16.5 | 1.709 | 0.04255 | -0.098 | 40.16
17 | 1.689 | 0.04518 | -0.099 | 37.389
17.5 | 1.667 | 0.04723 | -0.1 | 35.293
18 | 1.632 | 0.05006 | -0.1 | 32.598
18.5 | 1.59 | 0.05306 | -0.101 | 29.971
19 | 1.546 | 0.05587 | -0.102 | 27.669
19.5 | 1.498 | 0.05926 | -0.103 | 25.285

## 52. Re 2M Mach 0.10 (2)
BIGFOIL.COM POLAR EXPORT
NACA66-620 a=0.2
NACA66-620 a=0.2 |  |  |  | Cl Max: | 1.3195 | at alpha= | 20 | deg
XFOIL ncrit=9 |  |  |  | L/D Max: | 148.659 | at alpha= | 4 | deg
Re: | 2000000 |  |  | Cd Min: | 0.09273 | at alpha= | 20 | deg
Mach: | 0.1 |  |  | Cl=0 at alpha= | -4.2406 | deg
|  |  |  | @ Cl=0.1, Cd= | 0.0087188
|  |  |  | @ Cl=0.4, Cd= | 0.0054129
|  |  |  | @ Cl=0.6, Cd= | 0.0054989
alpha (deg) | Cl | Cd | Cm | Cl/Cd
-20 | -0.9306 | 0.0652 | -0.1096 | -14.273
-19.5 | -0.9744 | 0.05382 | -0.1144 | -18.1048
-19 | -1.0103 | 0.04535 | -0.1151 | -22.2778
-18.5 | -1.0179 | 0.04034 | -0.1143 | -25.233
-18 | -1.0158 | 0.03653 | -0.1128 | -27.8073
-17.5 | -1.0132 | 0.03295 | -0.1105 | -30.7496
-17 | -0.9998 | 0.03028 | -0.1084 | -33.0185
-16.5 | -0.989 | 0.02735 | -0.1057 | -36.1609
-16 | -0.9673 | 0.02528 | -0.1035 | -38.2634
-15.5 | -0.9396 | 0.02367 | -0.1015 | -39.6958
-14.5 | -0.8812 | 0.02037 | -0.0974 | -43.2597
-14 | -0.8513 | 0.01866 | -0.0952 | -45.6217
-13.5 | -0.8083 | 0.01804 | -0.0944 | -44.806
-13 | -0.7649 | 0.01746 | -0.0935 | -43.8087
-12.5 | -0.7221 | 0.01683 | -0.0925 | -42.9055
-12 | -0.6763 | 0.01643 | -0.0919 | -41.1625
-11.5 | -0.6292 | 0.01615 | -0.0914 | -38.9598
-11 | -0.585 | 0.01558 | -0.0905 | -37.5481
-10.5 | -0.5437 | 0.01477 | -0.0891 | -36.8111
-10 | -0.4989 | 0.01423 | -0.0882 | -35.0597
-9.5 | -0.4531 | 0.01378 | -0.0874 | -32.881
-9 | -0.4061 | 0.01339 | -0.0868 | -30.3286
-8.5 | -0.3601 | 0.01294 | -0.0859 | -27.8284
-8 | -0.313 | 0.01257 | -0.0851 | -24.9006
-7.5 | -0.2718 | 0.01188 | -0.0834 | -22.8788
-7 | -0.2308 | 0.01127 | -0.0816 | -20.4791
-6.5 | -0.1862 | 0.0109 | -0.0804 | -17.0826
-6 | -0.1421 | 0.01053 | -0.079 | -13.4948
-5.5 | -0.0995 | 0.0101 | -0.0772 | -9.8515
-5 | -0.0577 | 0.0098 | -0.0751 | -5.8878
-4.5 | -0.0235 | 0.00941 | -0.0715 | -2.4973
-4 | 0.0218 | 0.00908 | -0.07 | 2.4009
-3.5 | 0.0705 | 0.00883 | -0.0692 | 7.9841
-3 | 0.1209 | 0.00864 | -0.0688 | 13.9931
-2.5 | 0.1709 | 0.00847 | -0.0683 | 20.1771
-2 | 0.2235 | 0.00827 | -0.0683 | 27.0254
-1.5 | 0.2752 | 0.008 | -0.0681 | 34.4
-1 | 0.2981 | 0.0064 | -0.063 | 46.5781
-0.5 | 0.3386 | 0.00539 | -0.0609 | 62.82
0 | 0.3972 | 0.00541 | -0.062 | 73.4196
0.5 | 0.456 | 0.00547 | -0.0632 | 83.3638
1 | 0.5153 | 0.00547 | -0.0645 | 94.2048
1.5 | 0.5744 | 0.00549 | -0.0658 | 104.6266
2 | 0.6319 | 0.00551 | -0.0668 | 114.6824
2.5 | 0.6903 | 0.00549 | -0.0681 | 125.7377
3 | 0.7466 | 0.00553 | -0.0689 | 135.009
3.5 | 0.8027 | 0.00559 | -0.0697 | 143.5957
4 | 0.8533 | 0.00574 | -0.0694 | 148.6585
4.5 | 0.8924 | 0.00608 | -0.0668 | 146.7763
5 | 0.9054 | 0.00662 | -0.059 | 136.7674
5.5 | 0.9224 | 0.00733 | -0.0524 | 125.839
6 | 0.9389 | 0.00825 | -0.0463 | 113.8061
6.5 | 0.9538 | 0.00941 | -0.0402 | 101.3603
7 | 0.9686 | 0.01073 | -0.0345 | 90.2703
7.5 | 0.9813 | 0.01221 | -0.0287 | 80.3686
8 | 0.9943 | 0.01378 | -0.0233 | 72.1553
8.5 | 1.0096 | 0.01542 | -0.0186 | 65.4734
9 | 1.0279 | 0.01699 | -0.0144 | 60.5003
9.5 | 1.0477 | 0.01863 | -0.0107 | 56.2373
10 | 1.0653 | 0.02039 | -0.0069 | 52.2462
10.5 | 1.0792 | 0.02245 | -0.0029 | 48.0713
11 | 1.0943 | 0.02454 | 0.0007 | 44.5925
12 | 1.0894 | 0.03112 | 0.0108 | 35.0064
12.5 | 1.0872 | 0.03475 | 0.0151 | 31.2863
13 | 1.1049 | 0.03723 | 0.0173 | 29.6777
13.5 | 1.1241 | 0.0396 | 0.0194 | 28.3864
14 | 1.1565 | 0.04198 | 0.0187 | 27.5488
14.5 | 1.2056 | 0.04558 | 0.0127 | 26.4502
15 | 1.2267 | 0.04832 | 0.0137 | 25.387
15.5 | 1.2438 | 0.05143 | 0.0148 | 24.1843
16 | 1.2546 | 0.05524 | 0.0159 | 22.7118
16.5 | 1.2728 | 0.05847 | 0.0165 | 21.7684
17 | 1.2865 | 0.06221 | 0.017 | 20.68
17.5 | 1.2971 | 0.06637 | 0.0173 | 19.5435
18 | 1.2999 | 0.07154 | 0.0175 | 18.1703
18.5 | 1.3016 | 0.07695 | 0.0174 | 16.9149
19 | 1.3116 | 0.08162 | 0.0167 | 16.0696
19.5 | 1.3182 | 0.0868 | 0.0158 | 15.1866
20 | 1.3195 | 0.09273 | 0.0146 | 14.2295

## 53. Re 2M Mach 0.25 (1)
BIGFOIL.COM POLAR EXPORT
NACA66-620 a=0.2
NACA66-620 a=0.2 |  |  |  | Cl Max: | 1.694 | at alpha= | 13 | deg
JavaFoil+Calcfoil stall+Eppler ext transition |  |  |  | L/D Max: | 118.514 | at alpha= | 2 | deg
Re: | 2000000 |  |  | Cd Min: | 0.00528 | at alpha= | 0.5 | deg
Mach: | 0.25 |  |  | Cl=0 at alpha= | -3.3281 | deg
|  |  |  | @ Cl=0.1, Cd= | 0.0083348
|  |  |  | @ Cl=0.4, Cd= | 0.00766
|  |  |  | @ Cl=0.6, Cd= | 0.0055547
alpha (deg) | Cl | Cd | Cm | Cl/Cd
-17.5 | -0.357 | 0.15932 | -0.007 | -2.243
-17 | -0.41 | 0.14637 | -0.008 | -2.801
-16.5 | -0.458 | 0.14095 | -0.008 | -3.25
-16 | -0.502 | 0.13028 | -0.009 | -3.852
-15.5 | -0.541 | 0.12326 | -0.01 | -4.392
-15 | -0.576 | 0.11562 | -0.01 | -4.982
-14.5 | -0.606 | 0.10934 | -0.011 | -5.539
-14 | -0.63 | 0.10272 | -0.011 | -6.131
-13.5 | -0.648 | 0.0966 | -0.012 | -6.707
-13 | -0.66 | 0.09146 | -0.013 | -7.215
-12.5 | -0.666 | 0.08585 | -0.013 | -7.752
-12 | -0.665 | 0.0797 | -0.014 | -8.345
-11.5 | -0.658 | 0.07514 | -0.015 | -8.764
-11 | -0.645 | 0.07034 | -0.016 | -9.176
-10.5 | -0.627 | 0.06644 | -0.017 | -9.434
-10 | -0.605 | 0.06019 | -0.018 | -10.052
-9.5 | -0.576 | 0.05701 | -0.019 | -10.101
-9 | -0.551 | 0.04838 | -0.023 | -11.381
-8.5 | -0.607 | 0.013 | -0.036 | -46.717
-8 | -0.56 | 0.01236 | -0.037 | -45.337
-7.5 | -0.507 | 0.01176 | -0.039 | -43.089
-7 | -0.45 | 0.01085 | -0.04 | -41.506
-6.5 | -0.392 | 0.01052 | -0.042 | -37.286
-6 | -0.333 | 0.01019 | -0.043 | -32.658
-5.5 | -0.272 | 0.00991 | -0.044 | -27.482
-5 | -0.211 | 0.00909 | -0.046 | -23.19
-4.5 | -0.148 | 0.00925 | -0.047 | -16.044
-4 | -0.085 | 0.009 | -0.048 | -9.494
-3.5 | -0.022 | 0.00876 | -0.05 | -2.488
-3 | 0.042 | 0.00854 | -0.051 | 4.957
-2.5 | 0.107 | 0.00831 | -0.052 | 12.861
-2 | 0.172 | 0.00811 | -0.054 | 21.16
-1.5 | 0.238 | 0.00795 | -0.055 | 29.897
-1 | 0.303 | 0.0078 | -0.057 | 38.817
-0.5 | 0.368 | 0.00766 | -0.058 | 48.065
0 | 0.43 | 0.00766 | -0.06 | 56.054
0.5 | 0.494 | 0.00528 | -0.061 | 93.472
1 | 0.557 | 0.00544 | -0.063 | 102.534
1.5 | 0.617 | 0.0056 | -0.064 | 110.26
2 | 0.68 | 0.00574 | -0.065 | 118.514
2.5 | 0.74 | 0.00697 | -0.066 | 106.177
3 | 0.802 | 0.0075 | -0.068 | 106.804
3.5 | 0.863 | 0.008 | -0.069 | 107.77
4 | 0.924 | 0.00845 | -0.07 | 109.282
4.5 | 0.984 | 0.00909 | -0.072 | 108.249
5 | 1.044 | 0.0097 | -0.073 | 107.631
5.5 | 1.104 | 0.01034 | -0.074 | 106.815
6 | 1.164 | 0.01106 | -0.075 | 105.248
6.5 | 1.222 | 0.01177 | -0.077 | 103.813
7 | 1.277 | 0.01248 | -0.078 | 102.312
7.5 | 1.331 | 0.01331 | -0.079 | 100.033
8 | 1.378 | 0.01989 | -0.08 | 69.278
8.5 | 1.426 | 0.02102 | -0.081 | 67.843
9 | 1.472 | 0.022 | -0.083 | 66.909
9.5 | 1.515 | 0.02309 | -0.084 | 65.625
10 | 1.555 | 0.0242 | -0.085 | 64.237
10.5 | 1.59 | 0.02535 | -0.086 | 62.739
11 | 1.622 | 0.02664 | -0.088 | 60.88
11.5 | 1.648 | 0.02794 | -0.089 | 59.003
12 | 1.67 | 0.02952 | -0.09 | 56.586
12.5 | 1.686 | 0.03109 | -0.091 | 54.238
13 | 1.694 | 0.03276 | -0.092 | 51.727
13.5 | 1.693 | 0.03466 | -0.094 | 48.841
14 | 1.683 | 0.03674 | -0.095 | 45.808
14.5 | 1.666 | 0.03898 | -0.096 | 42.734
15 | 1.641 | 0.04126 | -0.097 | 39.759
15.5 | 1.608 | 0.04352 | -0.098 | 36.942
16 | 1.567 | 0.04624 | -0.099 | 33.882
16.5 | 1.517 | 0.04979 | -0.1 | 30.474
17 | 1.462 | 0.05253 | -0.101 | 27.832
17.5 | 1.399 | 0.05639 | -0.101 | 24.815
18 | 1.316 | 0.06089 | -0.102 | 21.606

## 54. Re 2M Mach 0.25 (2)
BIGFOIL.COM POLAR EXPORT
NACA66-620 a=0.2
NACA66-620 a=0.2 |  |  |  | Cl Max: | 1.26 | at alpha= | 19.5 | deg
XFOIL ncrit=9 |  |  |  | L/D Max: | 143.704 | at alpha= | 4 | deg
Re: | 2000000 |  |  | Cd Min: | 0.17082 | at alpha= | -20 | deg
Mach: | 0.25 |  |  | Cl=0 at alpha= | -4.5831 | deg
|  |  |  | @ Cl=0.1, Cd= | 0.0089595
|  |  |  | @ Cl=0.4, Cd= | 0.0055592
|  |  |  | @ Cl=0.6, Cd= | 0.0056213
alpha (deg) | Cl | Cd | Cm | Cl/Cd
-20 | -0.4074 | 0.17082 | -0.0565 | -2.385
-19 | -0.3891 | 0.15577 | -0.0658 | -2.4979
-18.5 | -0.3831 | 0.14757 | -0.0707 | -2.5961
-18 | -0.3774 | 0.13946 | -0.0756 | -2.7062
-17.5 | -0.6811 | 0.07293 | -0.1148 | -9.3391
-17 | -0.7787 | 0.05354 | -0.1257 | -14.5443
-16.5 | -0.8579 | 0.0417 | -0.1258 | -20.5731
-16 | -0.8835 | 0.03564 | -0.1231 | -24.7896
-15.5 | -0.8871 | 0.03153 | -0.1198 | -28.1351
-15 | -0.8854 | 0.0277 | -0.116 | -31.9639
-14.5 | -0.871 | 0.02463 | -0.1126 | -35.3634
-14 | -0.8441 | 0.02242 | -0.1097 | -37.6494
-13.5 | -0.8116 | 0.02063 | -0.1071 | -39.3408
-13 | -0.7777 | 0.0188 | -0.1046 | -41.367
-12.5 | -0.7313 | 0.01814 | -0.1032 | -40.3142
-12 | -0.6859 | 0.01747 | -0.1017 | -39.2616
-11.5 | -0.6331 | 0.01735 | -0.1011 | -36.4899
-11 | -0.5876 | 0.01661 | -0.0997 | -35.3763
-10.5 | -0.5384 | 0.01619 | -0.0987 | -33.2551
-10 | -0.494 | 0.01528 | -0.0972 | -32.3298
-9.5 | -0.4468 | 0.0147 | -0.096 | -30.3946
-9 | -0.398 | 0.01426 | -0.095 | -27.9102
-8.5 | -0.35 | 0.01373 | -0.0939 | -25.4916
-8 | -0.3013 | 0.01326 | -0.0929 | -22.7225
-7.5 | -0.2547 | 0.01268 | -0.0916 | -20.0868
-7 | -0.2127 | 0.01193 | -0.0895 | -17.829
-6.5 | -0.1668 | 0.01149 | -0.0881 | -14.517
-6 | -0.121 | 0.01101 | -0.0866 | -10.99
-5.5 | -0.077 | 0.01051 | -0.0848 | -7.3264
-5 | -0.0326 | 0.01009 | -0.0829 | -3.2309
-4.5 | 0.0065 | 0.00961 | -0.08 | 0.67638
-4 | 0.0415 | 0.00926 | -0.0761 | 4.4816
-3.5 | 0.0869 | 0.00901 | -0.0742 | 9.6448
-3 | 0.1362 | 0.00882 | -0.0732 | 15.4422
-2.5 | 0.1863 | 0.00864 | -0.0723 | 21.5625
-2 | 0.2386 | 0.0084 | -0.0719 | 28.4048
-1.5 | 0.2918 | 0.00818 | -0.0716 | 35.6724
-1 | 0.3306 | 0.00739 | -0.0688 | 44.7361
-0.5 | 0.3505 | 0.00551 | -0.0628 | 63.6116
0 | 0.4108 | 0.00557 | -0.064 | 73.7522
0.5 | 0.4712 | 0.00557 | -0.0651 | 84.5961
1 | 0.5321 | 0.00558 | -0.0663 | 95.3584
1.5 | 0.5926 | 0.00562 | -0.0675 | 105.4448
2 | 0.652 | 0.00563 | -0.0685 | 115.8082
2.5 | 0.7113 | 0.00562 | -0.0695 | 126.5658
3 | 0.7686 | 0.00567 | -0.0702 | 135.5556
3.5 | 0.8228 | 0.00576 | -0.0701 | 142.8472
4 | 0.8651 | 0.00602 | -0.0677 | 143.7043
4.5 | 0.8758 | 0.00656 | -0.059 | 133.5061
5 | 0.8888 | 0.00744 | -0.0514 | 119.4624
5.5 | 0.906 | 0.00843 | -0.0451 | 107.4733
6 | 0.9252 | 0.00952 | -0.0395 | 97.1849
6.5 | 0.9413 | 0.01085 | -0.0337 | 86.7558
7 | 0.954 | 0.01242 | -0.0276 | 76.8116
7.5 | 0.9717 | 0.01391 | -0.0226 | 69.8562
8 | 0.9896 | 0.01549 | -0.0178 | 63.8864
8.5 | 1.0063 | 0.01724 | -0.0132 | 58.3701
9 | 1.0243 | 0.01902 | -0.0089 | 53.8538
9.5 | 1.0466 | 0.0207 | -0.0054 | 50.5604
10 | 1.0669 | 0.02257 | -0.0018 | 47.2707
10.5 | 1.0814 | 0.02475 | 0.0023 | 43.6929
11.5 | 1.08 | 0.03125 | 0.0124 | 34.56
12 | 1.0777 | 0.03499 | 0.0169 | 30.8002
12.5 | 1.0779 | 0.03889 | 0.0207 | 27.7166
13.5 | 1.1179 | 0.04428 | 0.0245 | 25.2462
14 | 1.1361 | 0.04697 | 0.0267 | 24.1878
14.5 | 1.1853 | 0.0512 | 0.0203 | 23.1504
15 | 1.2091 | 0.05483 | 0.0199 | 22.0518
15.5 | 1.2204 | 0.05893 | 0.021 | 20.7093
16 | 1.2315 | 0.06315 | 0.0218 | 19.5012
16.5 | 1.2445 | 0.06736 | 0.0222 | 18.4754
17 | 1.2533 | 0.07215 | 0.0225 | 17.3708
17.5 | 1.2557 | 0.07774 | 0.0224 | 16.1526
18 | 1.2523 | 0.08422 | 0.0219 | 14.8694
18.5 | 1.2555 | 0.09015 | 0.021 | 13.9268
19 | 1.2581 | 0.09634 | 0.0196 | 13.059
19.5 | 1.26 | 0.10277 | 0.0178 | 12.2604
20 | 1.2566 | 0.11 | 0.0156 | 11.4236

## 55. Re 2M Mach 0.50 (1)
BIGFOIL.COM POLAR EXPORT
NACA66-620 a=0.2
NACA66-620 a=0.2 |  |  |  | Cl Max: | 1.571 | at alpha= | 9.5 | deg
JavaFoil+Calcfoil stall+Eppler ext transition |  |  |  | L/D Max: | 107.605 | at alpha= | 1.5 | deg
Re: | 2000000 |  |  | Cd Min: | 0.00596 | at alpha= | 0.5 | deg
Mach: | 0.5 |  |  | Cl=0 at alpha= | -3.331 | deg
|  |  |  | @ Cl=0.1, Cd= | 0.0091085
|  |  |  | @ Cl=0.4, Cd= | 0.0082775
|  |  |  | @ Cl=0.6, Cd= | 0.0060699
alpha (deg) | Cl | Cd | Cm | Cl/Cd
-20 | -0.957 | 0.1769 | -0.006 | -5.411
-19.5 | -0.929 | 0.17146 | -0.006 | -5.419
-19 | -0.902 | 0.16619 | -0.007 | -5.427
-18.5 | -0.871 | 0.16303 | -0.007 | -5.343
-18 | -0.842 | 0.15896 | -0.008 | -5.3
-17.5 | -0.814 | 0.1519 | -0.009 | -5.36
-17 | -0.786 | 0.14533 | -0.009 | -5.408
-16.5 | -0.758 | 0.14562 | -0.01 | -5.203
-16 | -0.729 | 0.14136 | -0.011 | -5.159
-15.5 | -0.699 | 0.13214 | -0.011 | -5.293
-15 | -0.671 | 0.12531 | -0.011 | -5.352
-14.5 | -0.642 | 0.12116 | -0.012 | -5.301
-14 | -0.614 | 0.11837 | -0.012 | -5.186
-13.5 | -0.585 | 0.11349 | -0.013 | -5.158
-13 | -0.557 | 0.10985 | -0.014 | -5.069
-12.5 | -0.528 | 0.10482 | -0.015 | -5.041
-12 | -0.5 | 0.10614 | -0.015 | -4.71
-11.5 | -0.47 | 0.09897 | -0.015 | -4.75
-11 | -0.441 | 0.09423 | -0.015 | -4.685
-10.5 | -0.413 | 0.08934 | -0.016 | -4.622
-10 | -0.384 | 0.08869 | -0.017 | -4.333
-9.5 | -0.356 | 0.06878 | -0.019 | -5.179
-9 | -0.327 | 0.06413 | -0.02 | -5.107
-8.5 | -0.387 | 0.06284 | -0.019 | -6.162
-8 | -0.45 | 0.05578 | -0.021 | -8.069
-7.5 | -0.428 | 0.05047 | -0.022 | -8.481
-7 | -0.39 | 0.04563 | -0.024 | -8.556
-6.5 | -0.416 | 0.01248 | -0.046 | -33.321
-6 | -0.296 | 0.03891 | -0.025 | -7.62
-5.5 | -0.296 | 0.01107 | -0.049 | -26.728
-5 | -0.23 | 0.01065 | -0.05 | -21.644
-4.5 | -0.163 | 0.01024 | -0.052 | -15.918
-4 | -0.094 | 0.00992 | -0.053 | -9.487
-3.5 | -0.024 | 0.00959 | -0.055 | -2.51
-3 | 0.047 | 0.00931 | -0.056 | 5.031
-2.5 | 0.118 | 0.00904 | -0.058 | 13.094
-2 | 0.19 | 0.00882 | -0.059 | 21.592
-1.5 | 0.264 | 0.00859 | -0.061 | 30.749
-1 | 0.337 | 0.0084 | -0.062 | 40.06
-0.5 | 0.409 | 0.00826 | -0.064 | 49.54
0 | 0.477 | 0.00834 | -0.066 | 57.138
0.5 | 0.548 | 0.00596 | -0.068 | 91.867
1 | 0.619 | 0.00611 | -0.069 | 101.306
1.5 | 0.684 | 0.00635 | -0.071 | 107.605
2 | 0.751 | 0.00782 | -0.072 | 95.99
2.5 | 0.819 | 0.00847 | -0.074 | 96.724
3 | 0.887 | 0.00909 | -0.075 | 97.527
3.5 | 0.954 | 0.00969 | -0.076 | 98.489
4 | 1.021 | 0.01051 | -0.078 | 97.168
4.5 | 1.088 | 0.01127 | -0.079 | 96.499
5 | 1.154 | 0.01213 | -0.081 | 95.174
5.5 | 1.219 | 0.01302 | -0.082 | 93.69
6 | 1.285 | 0.01399 | -0.084 | 91.826
6.5 | 1.347 | 0.01491 | -0.085 | 90.336
7 | 1.404 | 0.01609 | -0.087 | 87.246
7.5 | 1.453 | 0.0243 | -0.088 | 59.778
8 | 1.499 | 0.02594 | -0.089 | 57.801
8.5 | 1.537 | 0.02753 | -0.09 | 55.81
9 | 1.562 | 0.02935 | -0.092 | 53.231
9.5 | 1.571 | 0.03137 | -0.093 | 50.063
10 | 1.551 | 0.03385 | -0.094 | 45.824
10.5 | 1.474 | 0.03693 | -0.096 | 39.9
11 | 0.955 | 0.04049 | -0.097 | 23.597
11.5 | 0.837 | 0.09206 | -0.04 | 9.094
12 | 0.865 | 0.09588 | -0.042 | 9.021
12.5 | 0.892 | 0.10234 | -0.042 | 8.715
13 | 0.921 | 0.11098 | -0.048 | 8.296
13.5 | 0.947 | 0.11361 | -0.048 | 8.339
14 | 0.974 | 0.11694 | -0.048 | 8.333
14.5 | 1.007 | 0.12739 | -0.058 | 7.901

## 56. Re 2M Mach 0.50 (2)
BIGFOIL.COM POLAR EXPORT
NACA66-620 a=0.2
NACA66-620 a=0.2 |  |  |  | Cl Max: | 1.0978 | at alpha= | 10.5 | deg
XFOIL ncrit=9 |  |  |  | L/D Max: | 116.485 | at alpha= | 2.5 | deg
Re: | 2000000 |  |  | Cd Min: | 0.11089 | at alpha= | -14 | deg
Mach: | 0.5 |  |  | Cl=0 at alpha= | -5.661 | deg
|  |  |  | @ Cl=0.1, Cd= | 0.011656
|  |  |  | @ Cl=0.4, Cd= | 0.0088508
|  |  |  | @ Cl=0.6, Cd= | 0.006192
alpha (deg) | Cl | Cd | Cm | Cl/Cd
-14 | -0.1516 | 0.11089 | -0.114 | -1.3671
-13.5 | -0.1317 | 0.10502 | -0.1177 | -1.254
-13 | -0.1231 | 0.09736 | -0.1222 | -1.2644
-12.5 | -0.1391 | 0.0861 | -0.1284 | -1.6156
-12 | -0.1472 | 0.07652 | -0.1342 | -1.9237
-11.5 | -0.1391 | 0.06926 | -0.1391 | -2.0084
-11 | -0.2177 | 0.05156 | -0.1498 | -4.2223
-10.5 | -0.2363 | 0.04529 | -0.1495 | -5.2175
-10 | -0.2848 | 0.03767 | -0.1454 | -7.5604
-9.5 | -0.3056 | 0.03243 | -0.1396 | -9.4234
-9 | -0.3388 | 0.02474 | -0.1315 | -13.6944
-8.5 | -0.3251 | 0.02188 | -0.1253 | -14.8583
-8 | -0.2907 | 0.0198 | -0.1209 | -14.6818
-7.5 | -0.2291 | 0.01686 | -0.12 | -13.5884
-7 | -0.1601 | 0.01547 | -0.1197 | -10.3491
-6.5 | -0.0937 | 0.01423 | -0.1192 | -6.5847
-6 | -0.036 | 0.01347 | -0.1176 | -2.6726
-5.5 | 0.0171 | 0.01274 | -0.1155 | 1.3422
-5 | 0.0662 | 0.01206 | -0.1129 | 5.4892
-4.5 | 0.1156 | 0.01147 | -0.1104 | 10.0785
-4 | 0.1584 | 0.01077 | -0.107 | 14.7075
-3.5 | 0.204 | 0.01031 | -0.104 | 19.7866
-3 | 0.2505 | 0.00982 | -0.1011 | 25.5092
-2.5 | 0.2964 | 0.00944 | -0.098 | 31.3983
-2 | 0.3325 | 0.00914 | -0.0929 | 36.3786
-1.5 | 0.377 | 0.00895 | -0.0893 | 42.1229
-1 | 0.4257 | 0.00874 | -0.0866 | 48.7071
-0.5 | 0.4234 | 0.00706 | -0.0749 | 59.9717
0 | 0.463 | 0.00612 | -0.0707 | 75.6536
0.5 | 0.5293 | 0.00614 | -0.0712 | 86.2052
1 | 0.5938 | 0.00619 | -0.0715 | 95.9289
1.5 | 0.6561 | 0.00621 | -0.0713 | 105.6522
2 | 0.713 | 0.0063 | -0.07 | 113.1746
2.5 | 0.749 | 0.00643 | -0.0646 | 116.4852
3.5 | 0.7673 | 0.00854 | -0.0457 | 89.8478
4 | 0.7709 | 0.01022 | -0.0363 | 75.4305
4.5 | 0.781 | 0.01195 | -0.0284 | 65.3556
5 | 0.7997 | 0.01355 | -0.0222 | 59.0185
5.5 | 0.8246 | 0.0151 | -0.0171 | 54.6093
6 | 0.8474 | 0.01682 | -0.0119 | 50.3805
6.5 | 0.8751 | 0.01844 | -0.0075 | 47.4566
7 | 0.9071 | 0.01997 | -0.0038 | 45.4231
7.5 | 0.9387 | 0.02159 | -0.0001 | 43.4785
8.5 | 0.9982 | 0.02529 | 0.0072 | 39.4701
9 | 1.0273 | 0.02726 | 0.0108 | 37.6853
9.5 | 1.054 | 0.02949 | 0.0144 | 35.7409
10 | 1.0776 | 0.03199 | 0.0181 | 33.6855
10.5 | 1.0978 | 0.03478 | 0.0218 | 31.5641
11 | 1.0926 | 0.03921 | 0.0269 | 27.8653
11.5 | 1.0609 | 0.04566 | 0.0326 | 23.2348
12 | 1.0337 | 0.05266 | 0.0365 | 19.6297
12.5 | 1.0414 | 0.05765 | 0.0382 | 18.0642
13 | 1.056 | 0.06234 | 0.0393 | 16.9394
13.5 | 1.0705 | 0.06724 | 0.0401 | 15.9206
14.5 | 1.0846 | 0.07906 | 0.0403 | 13.7187
15 | 1.089 | 0.08556 | 0.0398 | 12.7279
15.5 | 1.0876 | 0.09279 | 0.0388 | 11.7211

## 57. Re 3M Mach 0.00 (1)
BIGFOIL.COM POLAR EXPORT
NACA66-620 a=0.2
NACA66-620 a=0.2 |  |  |  | Cl Max: | 1.753 | at alpha= | 15 | deg
JavaFoil+Calcfoil stall+Eppler ext transition |  |  |  | L/D Max: | 112.61 | at alpha= | 4.5 | deg
Re: | 3000000 |  |  | Cd Min: | 0.00473 | at alpha= | 0.5 | deg
Mach: | 0 |  |  | Cl=0 at alpha= | -3.3306 | deg
|  |  |  | @ Cl=0.1, Cd= | 0.0072449
|  |  |  | @ Cl=0.4, Cd= | 0.0070561
|  |  |  | @ Cl=0.6, Cd= | 0.0059431
alpha (deg) | Cl | Cd | Cm | Cl/Cd
-20 | -0.661 | 0.17116 | -0.005 | -3.863
-19.5 | -0.678 | 0.16442 | -0.005 | -4.121
-19 | -0.694 | 0.15543 | -0.006 | -4.462
-18.5 | -0.708 | 0.1487 | -0.006 | -4.764
-18 | -0.722 | 0.14172 | -0.007 | -5.096
-17.5 | -0.735 | 0.13533 | -0.007 | -5.428
-17 | -0.745 | 0.12765 | -0.008 | -5.839
-16.5 | -0.754 | 0.12322 | -0.008 | -6.122
-16 | -0.762 | 0.1156 | -0.009 | -6.588
-15.5 | -0.766 | 0.10971 | -0.01 | -6.985
-15 | -0.768 | 0.10416 | -0.01 | -7.374
-14.5 | -0.768 | 0.09804 | -0.011 | -7.831
-14 | -0.764 | 0.09276 | -0.012 | -8.237
-13.5 | -0.757 | 0.08718 | -0.013 | -8.683
-13 | -0.746 | 0.08333 | -0.013 | -8.949
-12.5 | -0.733 | 0.07739 | -0.014 | -9.469
-12 | -0.716 | 0.07276 | -0.015 | -9.839
-11.5 | -0.696 | 0.06772 | -0.017 | -10.278
-11 | -0.672 | 0.06319 | -0.018 | -10.635
-10.5 | -0.763 | 0.01447 | -0.03 | -52.744
-10 | -0.622 | 0.05058 | -0.022 | -12.291
-9.5 | -0.691 | 0.01269 | -0.032 | -54.42
-9 | -0.649 | 0.01187 | -0.034 | -54.653
-8.5 | -0.602 | 0.01136 | -0.035 | -52.98
-8 | -0.551 | 0.01087 | -0.036 | -50.739
-7.5 | -0.497 | 0.00997 | -0.038 | -49.89
-7 | -0.441 | 0.00964 | -0.039 | -45.766
-6.5 | -0.384 | 0.00935 | -0.04 | -41.034
-6 | -0.325 | 0.0091 | -0.042 | -35.715
-5.5 | -0.266 | 0.0088 | -0.043 | -30.187
-5 | -0.205 | 0.00855 | -0.045 | -24.022
-4.5 | -0.145 | 0.00831 | -0.046 | -17.398
-4 | -0.083 | 0.00813 | -0.047 | -10.228
-3.5 | -0.021 | 0.00791 | -0.049 | -2.68
-3 | 0.041 | 0.00776 | -0.05 | 5.309
-2.5 | 0.104 | 0.00721 | -0.051 | 14.415
-2 | 0.167 | 0.00732 | -0.053 | 22.799
-1.5 | 0.231 | 0.00719 | -0.054 | 32.117
-1 | 0.295 | 0.00653 | -0.055 | 45.085
-0.5 | 0.359 | 0.00707 | -0.057 | 50.767
0 | 0.418 | 0.00705 | -0.058 | 59.327
0.5 | 0.48 | 0.00473 | -0.06 | 101.556
1 | 0.542 | 0.00485 | -0.061 | 111.801
1.5 | 0.598 | 0.00593 | -0.062 | 100.94
2 | 0.659 | 0.00633 | -0.063 | 104.116
2.5 | 0.719 | 0.00673 | -0.064 | 106.831
3 | 0.779 | 0.00708 | -0.066 | 109.984
3.5 | 0.838 | 0.00754 | -0.067 | 111.202
4 | 0.898 | 0.008 | -0.068 | 112.136
4.5 | 0.957 | 0.00849 | -0.07 | 112.61
5 | 1.015 | 0.00902 | -0.071 | 112.521
5.5 | 1.074 | 0.00958 | -0.072 | 112.039
6 | 1.132 | 0.01013 | -0.073 | 111.753
6.5 | 1.189 | 0.0107 | -0.075 | 111.044
7 | 1.243 | 0.01137 | -0.076 | 109.285
7.5 | 1.296 | 0.01208 | -0.077 | 107.329
8 | 1.343 | 0.01738 | -0.078 | 77.293
8.5 | 1.392 | 0.0183 | -0.079 | 76.088
9 | 1.44 | 0.01913 | -0.08 | 75.26
9.5 | 1.485 | 0.01998 | -0.082 | 74.322
10 | 1.527 | 0.02091 | -0.083 | 73.046
10.5 | 1.567 | 0.02181 | -0.084 | 71.85
11 | 1.604 | 0.02277 | -0.085 | 70.439
11.5 | 1.638 | 0.02384 | -0.086 | 68.699
12 | 1.668 | 0.02499 | -0.088 | 66.745
12.5 | 1.695 | 0.02622 | -0.089 | 64.649
13 | 1.717 | 0.02753 | -0.09 | 62.374
13.5 | 1.733 | 0.02886 | -0.091 | 60.044
14 | 1.744 | 0.03018 | -0.092 | 57.785
14.5 | 1.751 | 0.03196 | -0.093 | 54.789
15 | 1.753 | 0.0334 | -0.094 | 52.492
15.5 | 1.751 | 0.0351 | -0.095 | 49.891
16 | 1.745 | 0.03694 | -0.096 | 47.229
16.5 | 1.734 | 0.03883 | -0.097 | 44.658
17 | 1.719 | 0.04087 | -0.098 | 42.069
17.5 | 1.701 | 0.04298 | -0.099 | 39.581
18 | 1.671 | 0.0453 | -0.1 | 36.895
18.5 | 1.636 | 0.04789 | -0.101 | 34.156
19 | 1.597 | 0.05039 | -0.102 | 31.698
19.5 | 1.556 | 0.05335 | -0.103 | 29.157
20 | 1.512 | 0.05619 | -0.104 | 26.911

## 58. Re 3M Mach 0.00 (2)
BIGFOIL.COM POLAR EXPORT
NACA66-620 a=0.2
NACA66-620 a=0.2 |  |  |  | Cl Max: | 1.3931 | at alpha= | 20 | deg
XFOIL ncrit=9 |  |  |  | L/D Max: | 158.162 | at alpha= | 3.5 | deg
Re: | 3000000 |  |  | Cd Min: | 0.0819 | at alpha= | 20 | deg
Mach: | 0 |  |  | Cl=0 at alpha= | -4.0659 | deg
|  |  |  | @ Cl=0.1, Cd= | 0.0077158
|  |  |  | @ Cl=0.4, Cd= | 0.0046
|  |  |  | @ Cl=0.6, Cd= | 0.0046722
alpha (deg) | Cl | Cd | Cm | Cl/Cd
-20 | -1.0987 | 0.04456 | -0.1123 | -24.6566
-19.5 | -1.0941 | 0.04069 | -0.1118 | -26.8887
-19 | -1.107 | 0.03566 | -0.1098 | -31.0432
-18.5 | -1.0992 | 0.03253 | -0.108 | -33.7903
-18 | -1.0836 | 0.03011 | -0.1063 | -35.988
-17.5 | -1.0674 | 0.02777 | -0.1042 | -38.4372
-16.5 | -1.0229 | 0.02401 | -0.1 | -42.6031
-16 | -0.9951 | 0.02251 | -0.0982 | -44.207
-15.5 | -0.9635 | 0.02123 | -0.0965 | -45.3839
-15 | -0.9309 | 0.02003 | -0.0948 | -46.4753
-14.5 | -0.8965 | 0.01891 | -0.0932 | -47.4088
-14 | -0.8622 | 0.01771 | -0.0914 | -48.6844
-13.5 | -0.8254 | 0.01664 | -0.0898 | -49.6034
-13 | -0.7946 | 0.01518 | -0.0875 | -52.3452
-12.5 | -0.7523 | 0.01457 | -0.0865 | -51.6335
-12 | -0.7089 | 0.01404 | -0.0855 | -50.4915
-11.5 | -0.6643 | 0.01358 | -0.0847 | -48.9175
-11 | -0.6201 | 0.0131 | -0.0838 | -47.3359
-10.5 | -0.5745 | 0.01272 | -0.083 | -45.1651
-10 | -0.5292 | 0.01232 | -0.0822 | -42.9545
-9.5 | -0.4829 | 0.01196 | -0.0815 | -40.3763
-9 | -0.4416 | 0.01133 | -0.0799 | -38.9762
-8.5 | -0.3962 | 0.01093 | -0.0789 | -36.2489
-8 | -0.3506 | 0.01055 | -0.0779 | -33.2322
-7.5 | -0.3064 | 0.01014 | -0.0766 | -30.217
-7 | -0.2615 | 0.00978 | -0.0754 | -26.7382
-6.5 | -0.2149 | 0.00952 | -0.0744 | -22.5735
-6 | -0.1765 | 0.00907 | -0.0718 | -19.4598
-5.5 | -0.1387 | 0.0088 | -0.0689 | -15.7614
-5 | -0.0928 | 0.00859 | -0.0676 | -10.8033
-4.5 | -0.0441 | 0.00838 | -0.0669 | -5.2625
-4 | 0.0067 | 0.00815 | -0.0666 | 0.82209
-3.5 | 0.0581 | 0.00792 | -0.0664 | 7.3359
-3 | 0.1094 | 0.00767 | -0.0662 | 14.2634
-2.5 | 0.1629 | 0.00748 | -0.0664 | 21.7781
-2 | 0.2168 | 0.00732 | -0.0667 | 29.6175
-1.5 | 0.2705 | 0.00719 | -0.067 | 37.6217
-1 | 0.3185 | 0.00674 | -0.0663 | 47.2552
-0.5 | 0.3399 | 0.00466 | -0.0611 | 72.9399
0 | 0.3988 | 0.0046 | -0.0624 | 86.6957
0.5 | 0.4578 | 0.0046 | -0.0637 | 99.5217
1 | 0.5167 | 0.00469 | -0.065 | 110.1706
1.5 | 0.5764 | 0.00466 | -0.0665 | 123.691
2 | 0.6346 | 0.00469 | -0.0678 | 135.3092
2.5 | 0.6929 | 0.00474 | -0.069 | 146.1814
3 | 0.749 | 0.00484 | -0.0699 | 154.7521
3.5 | 0.8003 | 0.00506 | -0.0699 | 158.1621
4 | 0.8431 | 0.00546 | -0.0681 | 154.4139
4.5 | 0.8804 | 0.00588 | -0.0653 | 149.7279
5 | 0.9023 | 0.00626 | -0.0593 | 144.1374
5.5 | 0.9221 | 0.00692 | -0.0533 | 133.2514
6 | 0.9409 | 0.00777 | -0.0475 | 121.094
6.5 | 0.9537 | 0.00895 | -0.0411 | 106.5587
7 | 0.9699 | 0.01018 | -0.0356 | 95.275
7.5 | 0.9795 | 0.01171 | -0.0293 | 83.6465
9 | 1.0351 | 0.016 | -0.0163 | 64.6937
9.5 | 1.0518 | 0.0177 | -0.0121 | 59.4237
10 | 1.0679 | 0.01951 | -0.0081 | 54.736
10.5 | 1.0691 | 0.02214 | -0.0026 | 48.2882
11 | 1.0754 | 0.02468 | 0.002 | 43.5737
11.5 | 1.0814 | 0.02743 | 0.0063 | 39.424
12 | 1.0867 | 0.03037 | 0.0103 | 35.782
12.5 | 1.1081 | 0.03254 | 0.0123 | 34.0535
13 | 1.1336 | 0.03445 | 0.0138 | 32.9057
13.5 | 1.1585 | 0.03645 | 0.0152 | 31.7833
14 | 1.1825 | 0.03854 | 0.0166 | 30.6824
14.5 | 1.2048 | 0.04058 | 0.0184 | 29.6895
15 | 1.2502 | 0.04362 | 0.0137 | 28.6612
15.5 | 1.3201 | 0.04723 | 0.0035 | 27.9505
16 | 1.3155 | 0.04961 | 0.0099 | 26.5168
16.5 | 1.3273 | 0.05303 | 0.0114 | 25.0292
17 | 1.343 | 0.05624 | 0.0123 | 23.8798
17.5 | 1.3571 | 0.05964 | 0.0131 | 22.7549
18 | 1.3689 | 0.06332 | 0.0138 | 21.6188
18.5 | 1.3798 | 0.06724 | 0.0141 | 20.5205
19 | 1.3815 | 0.07227 | 0.0145 | 19.1158
19.5 | 1.3869 | 0.07703 | 0.0144 | 18.0047
20 | 1.3931 | 0.0819 | 0.0139 | 17.0098

## 59. Re 3M Mach 0.10 (1)
BIGFOIL.COM POLAR EXPORT
NACA66-620 a=0.2
NACA66-620 a=0.2 |  |  |  | Cl Max: | 1.743 | at alpha= | 14.5 | deg
JavaFoil+Calcfoil stall+Eppler ext transition |  |  |  | L/D Max: | 112.343 | at alpha= | 4.5 | deg
Re: | 3000000 |  |  | Cd Min: | 0.00478 | at alpha= | 0.5 | deg
Mach: | 0.1 |  |  | Cl=0 at alpha= | -3.3306 | deg
|  |  |  | @ Cl=0.1, Cd= | 0.0072749
|  |  |  | @ Cl=0.4, Cd= | 0.0071334
|  |  |  | @ Cl=0.6, Cd= | 0.0059311
alpha (deg) | Cl | Cd | Cm | Cl/Cd
-19.5 | -0.628 | 0.16589 | -0.005 | -3.786
-19 | -0.647 | 0.15909 | -0.006 | -4.068
-18.5 | -0.665 | 0.14912 | -0.006 | -4.462
-18 | -0.682 | 0.1445 | -0.007 | -4.723
-17.5 | -0.698 | 0.13768 | -0.007 | -5.072
-17 | -0.713 | 0.12966 | -0.008 | -5.497
-16.5 | -0.725 | 0.12488 | -0.008 | -5.806
-16 | -0.735 | 0.11708 | -0.009 | -6.28
-15.5 | -0.743 | 0.11134 | -0.01 | -6.676
-15 | -0.749 | 0.10535 | -0.01 | -7.106
-14.5 | -0.751 | 0.09937 | -0.011 | -7.558
-14 | -0.75 | 0.09347 | -0.012 | -8.024
-13.5 | -0.746 | 0.08811 | -0.013 | -8.462
-13 | -0.738 | 0.08297 | -0.013 | -8.889
-12.5 | -0.725 | 0.0786 | -0.014 | -9.229
-12 | -0.71 | 0.0738 | -0.015 | -9.625
-11.5 | -0.692 | 0.06875 | -0.016 | -10.062
-11 | -0.67 | 0.06349 | -0.018 | -10.556
-10.5 | -0.643 | 0.06013 | -0.018 | -10.69
-10 | -0.624 | 0.04953 | -0.022 | -12.589
-9.5 | -0.692 | 0.01273 | -0.032 | -54.335
-9 | -0.65 | 0.01201 | -0.034 | -54.099
-8.5 | -0.603 | 0.01145 | -0.035 | -52.647
-8 | -0.553 | 0.01093 | -0.037 | -50.58
-7.5 | -0.499 | 0.01002 | -0.038 | -49.805
-7 | -0.443 | 0.00971 | -0.039 | -45.585
-6.5 | -0.385 | 0.0094 | -0.041 | -40.958
-6 | -0.326 | 0.00913 | -0.042 | -35.727
-5.5 | -0.267 | 0.00883 | -0.043 | -30.205
-5 | -0.206 | 0.00858 | -0.045 | -24.055
-4.5 | -0.145 | 0.00837 | -0.046 | -17.359
-4 | -0.084 | 0.00813 | -0.048 | -10.273
-3.5 | -0.021 | 0.00796 | -0.049 | -2.675
-3 | 0.041 | 0.00779 | -0.05 | 5.314
-2.5 | 0.104 | 0.00724 | -0.052 | 14.426
-2 | 0.168 | 0.00736 | -0.053 | 22.8
-1.5 | 0.232 | 0.0072 | -0.054 | 32.252
-1 | 0.296 | 0.00656 | -0.056 | 45.108
-0.5 | 0.361 | 0.00714 | -0.057 | 50.533
0 | 0.42 | 0.00713 | -0.059 | 58.98
0.5 | 0.483 | 0.00478 | -0.06 | 100.897
1 | 0.545 | 0.00489 | -0.061 | 111.406
1.5 | 0.601 | 0.00595 | -0.062 | 100.996
2 | 0.662 | 0.00638 | -0.064 | 103.678
2.5 | 0.722 | 0.00676 | -0.065 | 106.903
3 | 0.782 | 0.00712 | -0.066 | 109.867
3.5 | 0.842 | 0.00761 | -0.067 | 110.669
4 | 0.902 | 0.00808 | -0.069 | 111.512
4.5 | 0.961 | 0.00855 | -0.07 | 112.343
5 | 1.02 | 0.00914 | -0.071 | 111.559
5.5 | 1.079 | 0.00967 | -0.072 | 111.574
6 | 1.137 | 0.01022 | -0.074 | 111.213
6.5 | 1.194 | 0.01081 | -0.075 | 110.458
7 | 1.249 | 0.01149 | -0.076 | 108.656
7.5 | 1.302 | 0.01219 | -0.077 | 106.805
8 | 1.349 | 0.01754 | -0.078 | 76.91
8.5 | 1.398 | 0.0185 | -0.08 | 75.561
9 | 1.445 | 0.01936 | -0.081 | 74.671
9.5 | 1.49 | 0.02018 | -0.082 | 73.814
10 | 1.532 | 0.02114 | -0.083 | 72.492
10.5 | 1.571 | 0.02206 | -0.085 | 71.224
11 | 1.608 | 0.0231 | -0.086 | 69.595
11.5 | 1.641 | 0.02421 | -0.087 | 67.768
12 | 1.67 | 0.02535 | -0.088 | 65.873
12.5 | 1.696 | 0.02664 | -0.089 | 63.647
13 | 1.716 | 0.02797 | -0.09 | 61.362
13.5 | 1.73 | 0.02928 | -0.092 | 59.077
14 | 1.739 | 0.0308 | -0.093 | 56.457
14.5 | 1.743 | 0.03258 | -0.094 | 53.484
15 | 1.742 | 0.03401 | -0.095 | 51.228
15.5 | 1.737 | 0.03583 | -0.096 | 48.467
16 | 1.727 | 0.03769 | -0.097 | 45.808
16.5 | 1.712 | 0.0395 | -0.098 | 43.341
17 | 1.693 | 0.04184 | -0.099 | 40.461
17.5 | 1.67 | 0.04407 | -0.1 | 37.907
18 | 1.635 | 0.04644 | -0.101 | 35.21
18.5 | 1.594 | 0.04933 | -0.102 | 32.312
19 | 1.55 | 0.05177 | -0.103 | 29.93
19.5 | 1.502 | 0.05506 | -0.103 | 27.285

## 60. Re 3M Mach 0.10 (2)
BIGFOIL.COM POLAR EXPORT
NACA66-620 a=0.2
NACA66-620 a=0.2 |  |  |  | Cl Max: | 1.3852 | at alpha= | 20 | deg
XFOIL ncrit=9 |  |  |  | L/D Max: | 157.26 | at alpha= | 3.5 | deg
Re: | 3000000 |  |  | Cd Min: | 0.08447 | at alpha= | 20 | deg
Mach: | 0.1 |  |  | Cl=0 at alpha= | -4.0879 | deg
|  |  |  | @ Cl=0.1, Cd= | 0.0077491
|  |  |  | @ Cl=0.4, Cd= | 0.0046117
|  |  |  | @ Cl=0.6, Cd= | 0.0046903
alpha (deg) | Cl | Cd | Cm | Cl/Cd
-20 | -1.0431 | 0.05135 | -0.1148 | -20.3135
-19.5 | -1.0505 | 0.04582 | -0.1153 | -22.9267
-19 | -1.0769 | 0.03921 | -0.114 | -27.4649
-18.5 | -1.0776 | 0.03522 | -0.1123 | -30.5963
-18 | -1.0674 | 0.03226 | -0.1104 | -33.0874
-17.5 | -1.0564 | 0.02946 | -0.1081 | -35.8588
-17 | -1.0384 | 0.02726 | -0.1059 | -38.0924
-16.5 | -1.0194 | 0.02505 | -0.1034 | -40.6946
-16 | -0.993 | 0.02338 | -0.1014 | -42.4722
-15.5 | -0.963 | 0.02195 | -0.0995 | -43.8724
-15 | -0.9316 | 0.02061 | -0.0975 | -45.2014
-14.5 | -0.8975 | 0.01942 | -0.0958 | -46.2152
-14 | -0.8626 | 0.01821 | -0.0939 | -47.3696
-13.5 | -0.8256 | 0.01709 | -0.0923 | -48.309
-13 | -0.7961 | 0.01543 | -0.0896 | -51.5943
-12.5 | -0.7543 | 0.01475 | -0.0884 | -51.139
-12 | -0.7099 | 0.01423 | -0.0875 | -49.8876
-11.5 | -0.6652 | 0.01374 | -0.0865 | -48.4134
-11 | -0.6206 | 0.01324 | -0.0855 | -46.8731
-10.5 | -0.5743 | 0.01287 | -0.0848 | -44.6232
-10 | -0.5288 | 0.01245 | -0.0838 | -42.4739
-9.5 | -0.4819 | 0.01208 | -0.083 | -39.8924
-9 | -0.4395 | 0.01146 | -0.0815 | -38.3508
-8.5 | -0.3941 | 0.01104 | -0.0805 | -35.6975
-8 | -0.348 | 0.01066 | -0.0795 | -32.6454
-7.5 | -0.3036 | 0.01023 | -0.0781 | -29.6774
-7 | -0.2584 | 0.00987 | -0.0769 | -26.1803
-6.5 | -0.2113 | 0.00959 | -0.0759 | -22.0334
-6 | -0.1714 | 0.00913 | -0.0735 | -18.7733
-5.5 | -0.1339 | 0.00882 | -0.0706 | -15.1814
-5 | -0.0902 | 0.00862 | -0.0687 | -10.464
-4.5 | -0.0417 | 0.00841 | -0.0679 | -4.9584
-4 | 0.0089 | 0.00817 | -0.0674 | 1.0894
-3.5 | 0.0606 | 0.00795 | -0.0672 | 7.6226
-3 | 0.1116 | 0.00769 | -0.0669 | 14.5124
-2.5 | 0.1652 | 0.0075 | -0.067 | 22.0267
-2 | 0.2194 | 0.00735 | -0.0673 | 29.8503
-1.5 | 0.2732 | 0.00722 | -0.0676 | 37.8393
-0.5 | 0.3423 | 0.00468 | -0.0615 | 73.141
0 | 0.4014 | 0.00461 | -0.0627 | 87.0716
0.5 | 0.4607 | 0.00462 | -0.064 | 99.7186
1 | 0.5199 | 0.0047 | -0.0654 | 110.617
1.5 | 0.58 | 0.00468 | -0.0669 | 123.9316
2 | 0.6384 | 0.00471 | -0.0681 | 135.5414
2.5 | 0.697 | 0.00476 | -0.0694 | 146.4286
3 | 0.7532 | 0.00486 | -0.0702 | 154.9794
3.5 | 0.8036 | 0.00511 | -0.0699 | 157.2603
4 | 0.8462 | 0.0055 | -0.068 | 153.8545
4.5 | 0.8803 | 0.00595 | -0.0645 | 147.9496
5 | 0.9001 | 0.00637 | -0.058 | 141.303
5.5 | 0.919 | 0.00709 | -0.0519 | 129.6192
6 | 0.94 | 0.00793 | -0.0465 | 118.5372
6.5 | 0.9525 | 0.00916 | -0.04 | 103.9847
8 | 0.9931 | 0.01349 | -0.0231 | 73.6175
9 | 1.0344 | 0.01637 | -0.0152 | 63.1888
9.5 | 1.0518 | 0.01807 | -0.0111 | 58.207
10 | 1.0683 | 0.01988 | -0.0072 | 53.7374
10.5 | 1.0694 | 0.02254 | -0.0016 | 47.4445
11 | 1.0747 | 0.02518 | 0.0031 | 42.6807
11.5 | 1.0794 | 0.02805 | 0.0075 | 38.4813
12 | 1.0841 | 0.03111 | 0.0115 | 34.8473
12.5 | 1.1079 | 0.03316 | 0.0133 | 33.4107
13 | 1.1321 | 0.03521 | 0.0149 | 32.1528
13.5 | 1.1581 | 0.03719 | 0.0163 | 31.1401
14 | 1.1814 | 0.0394 | 0.0177 | 29.9848
14.5 | 1.2036 | 0.04153 | 0.0195 | 28.9815
15 | 1.2455 | 0.04452 | 0.0158 | 27.9762
15.5 | 1.3132 | 0.04845 | 0.0056 | 27.1042
16.5 | 1.3247 | 0.05431 | 0.0127 | 24.3915
17 | 1.3394 | 0.05769 | 0.0137 | 23.2172
17.5 | 1.3521 | 0.0613 | 0.0145 | 22.0571
18 | 1.3625 | 0.06525 | 0.0151 | 20.8812
18.5 | 1.3723 | 0.0694 | 0.0155 | 19.7738
19 | 1.3712 | 0.07481 | 0.0158 | 18.3291
19.5 | 1.3803 | 0.07933 | 0.0155 | 17.3995
20 | 1.3852 | 0.08447 | 0.0148 | 16.3987

## 61. Re 3M Mach 0.25 (1)
BIGFOIL.COM POLAR EXPORT
NACA66-620 a=0.2
NACA66-620 a=0.2 |  |  |  | Cl Max: | 1.697 | at alpha= | 13 | deg
JavaFoil+Calcfoil stall+Eppler ext transition |  |  |  | L/D Max: | 109.629 | at alpha= | 4.5 | deg
Re: | 3000000 |  |  | Cd Min: | 0.00488 | at alpha= | 0.5 | deg
Mach: | 0.25 |  |  | Cl=0 at alpha= | -3.3281 | deg
|  |  |  | @ Cl=0.1, Cd= | 0.0076726
|  |  |  | @ Cl=0.4, Cd= | 0.00684
|  |  |  | @ Cl=0.6, Cd= | 0.0060307
alpha (deg) | Cl | Cd | Cm | Cl/Cd
-17.5 | -0.358 | 0.15376 | -0.007 | -2.325
-17 | -0.41 | 0.14193 | -0.008 | -2.89
-16.5 | -0.458 | 0.13615 | -0.008 | -3.365
-16 | -0.502 | 0.12816 | -0.009 | -3.917
-15.5 | -0.541 | 0.12146 | -0.01 | -4.458
-15 | -0.576 | 0.11449 | -0.01 | -5.033
-14.5 | -0.606 | 0.10646 | -0.011 | -5.691
-14 | -0.63 | 0.1001 | -0.012 | -6.294
-13.5 | -0.648 | 0.09428 | -0.012 | -6.874
-13 | -0.66 | 0.08857 | -0.013 | -7.455
-12.5 | -0.666 | 0.08378 | -0.014 | -7.947
-12 | -0.666 | 0.0782 | -0.014 | -8.512
-11.5 | -0.659 | 0.07357 | -0.015 | -8.958
-11 | -0.646 | 0.06908 | -0.016 | -9.353
-10.5 | -0.628 | 0.06488 | -0.017 | -9.675
-10 | -0.608 | 0.05769 | -0.02 | -10.533
-9.5 | -0.578 | 0.05451 | -0.02 | -10.611
-9 | -0.652 | 0.01272 | -0.035 | -51.271
-8.5 | -0.609 | 0.01204 | -0.036 | -50.595
-8 | -0.561 | 0.01146 | -0.038 | -48.99
-7.5 | -0.508 | 0.01091 | -0.039 | -46.544
-7 | -0.451 | 0.01 | -0.04 | -45.13
-6.5 | -0.393 | 0.00968 | -0.042 | -40.621
-6 | -0.334 | 0.00939 | -0.043 | -35.532
-5.5 | -0.273 | 0.00911 | -0.045 | -29.955
-5 | -0.211 | 0.0088 | -0.046 | -24
-4.5 | -0.149 | 0.00858 | -0.047 | -17.345
-4 | -0.086 | 0.00835 | -0.049 | -10.252
-3.5 | -0.022 | 0.00781 | -0.05 | -2.795
-3 | 0.042 | 0.00786 | -0.051 | 5.396
-2.5 | 0.107 | 0.00765 | -0.053 | 14
-2 | 0.172 | 0.00748 | -0.054 | 22.995
-1.5 | 0.238 | 0.00731 | -0.056 | 32.601
-1 | 0.303 | 0.00718 | -0.057 | 42.289
-0.5 | 0.369 | 0.00708 | -0.058 | 52.085
0 | 0.431 | 0.0066 | -0.06 | 65.287
0.5 | 0.495 | 0.00488 | -0.061 | 101.451
1 | 0.558 | 0.00556 | -0.063 | 100.365
1.5 | 0.616 | 0.00621 | -0.064 | 99.279
2 | 0.678 | 0.00662 | -0.065 | 102.482
2.5 | 0.74 | 0.00705 | -0.066 | 105.074
3 | 0.802 | 0.00743 | -0.068 | 108.012
3.5 | 0.863 | 0.00796 | -0.069 | 108.453
4 | 0.924 | 0.00843 | -0.07 | 109.623
4.5 | 0.985 | 0.00898 | -0.072 | 109.629
5 | 1.045 | 0.00957 | -0.073 | 109.158
5.5 | 1.105 | 0.01018 | -0.074 | 108.612
6 | 1.165 | 0.01075 | -0.076 | 108.411
6.5 | 1.223 | 0.01141 | -0.077 | 107.155
7 | 1.279 | 0.01214 | -0.078 | 105.331
7.5 | 1.333 | 0.01293 | -0.079 | 103.107
8 | 1.38 | 0.01853 | -0.08 | 74.464
8.5 | 1.428 | 0.01958 | -0.082 | 72.959
9 | 1.475 | 0.02054 | -0.083 | 71.807
9.5 | 1.518 | 0.02154 | -0.084 | 70.454
10 | 1.557 | 0.02259 | -0.085 | 68.951
10.5 | 1.593 | 0.02365 | -0.087 | 67.359
11 | 1.625 | 0.02481 | -0.088 | 65.476
11.5 | 1.651 | 0.0261 | -0.089 | 63.27
12 | 1.673 | 0.02749 | -0.09 | 60.861
12.5 | 1.689 | 0.02904 | -0.091 | 58.172
13 | 1.697 | 0.03041 | -0.093 | 55.812
13.5 | 1.696 | 0.03224 | -0.094 | 52.599
14 | 1.686 | 0.03425 | -0.095 | 49.229
14.5 | 1.669 | 0.03628 | -0.096 | 46.005
15 | 1.644 | 0.03843 | -0.097 | 42.772
15.5 | 1.611 | 0.04044 | -0.098 | 39.84
16 | 1.57 | 0.04301 | -0.099 | 36.505
16.5 | 1.521 | 0.04606 | -0.1 | 33.024
17 | 1.465 | 0.04878 | -0.101 | 30.041
17.5 | 1.403 | 0.0522 | -0.102 | 26.869
18 | 1.32 | 0.05631 | -0.103 | 23.439

## 62. Re 3M Mach 0.25 (2)
BIGFOIL.COM POLAR EXPORT
NACA66-620 a=0.2
NACA66-620 a=0.2 |  |  |  | Cl Max: | 1.3283 | at alpha= | 19.5 | deg
XFOIL ncrit=9 |  |  |  | L/D Max: | 153.472 | at alpha= | 3 | deg
Re: | 3000000 |  |  | Cd Min: | 0.16886 | at alpha= | -20 | deg
Mach: | 0.25 |  |  | Cl=0 at alpha= | -4.2407 | deg
|  |  |  | @ Cl=0.1, Cd= | 0.0079606
|  |  |  | @ Cl=0.4, Cd= | 0.0047207
|  |  |  | @ Cl=0.6, Cd= | 0.0047801
alpha (deg) | Cl | Cd | Cm | Cl/Cd
-20 | -0.4131 | 0.16886 | -0.0576 | -2.4464
-19.5 | -0.4008 | 0.16209 | -0.062 | -2.4727
-18.5 | -0.3851 | 0.14651 | -0.0716 | -2.6285
-17.5 | -0.797 | 0.05656 | -0.1253 | -14.0912
-17 | -0.8577 | 0.04568 | -0.1272 | -18.7763
-16.5 | -0.91 | 0.03724 | -0.1249 | -24.4361
-16 | -0.9242 | 0.03234 | -0.1216 | -28.5776
-15.5 | -0.9224 | 0.02873 | -0.118 | -32.1058
-15 | -0.9119 | 0.02571 | -0.1143 | -35.4687
-14.5 | -0.8921 | 0.02323 | -0.1109 | -38.4029
-14 | -0.8635 | 0.02128 | -0.108 | -40.578
-13.5 | -0.8284 | 0.01973 | -0.1055 | -41.9868
-13 | -0.7919 | 0.01818 | -0.1031 | -43.5589
-12.5 | -0.7515 | 0.01696 | -0.101 | -44.3101
-12 | -0.717 | 0.01531 | -0.0981 | -46.8321
-11.5 | -0.6697 | 0.01475 | -0.0967 | -45.4034
-11 | -0.6234 | 0.01415 | -0.0952 | -44.0565
-10.5 | -0.574 | 0.01373 | -0.0941 | -41.8063
-10 | -0.5259 | 0.01323 | -0.0928 | -39.7506
-9.5 | -0.4763 | 0.01279 | -0.0918 | -37.24
-9 | -0.4262 | 0.01241 | -0.0909 | -34.3433
-8.5 | -0.3824 | 0.01171 | -0.0891 | -32.6558
-8 | -0.3343 | 0.01128 | -0.0879 | -29.6365
-7.5 | -0.2881 | 0.01078 | -0.0863 | -26.7254
-7 | -0.2408 | 0.01037 | -0.085 | -23.2208
-6.5 | -0.1925 | 0.01002 | -0.0838 | -19.2116
-6 | -0.1442 | 0.00971 | -0.0826 | -14.8507
-5.5 | -0.1074 | 0.00908 | -0.0793 | -11.8282
-5 | -0.0654 | 0.00879 | -0.0768 | -7.4403
-4.5 | -0.0251 | 0.00856 | -0.0738 | -2.9322
-4 | 0.0233 | 0.00831 | -0.0725 | 2.8039
-3.5 | 0.075 | 0.0081 | -0.0718 | 9.2593
-3 | 0.1252 | 0.00782 | -0.0709 | 16.0102
-2.5 | 0.1789 | 0.00762 | -0.0707 | 23.4777
-2 | 0.2339 | 0.00748 | -0.0708 | 31.2701
-1.5 | 0.2883 | 0.00735 | -0.0708 | 39.2245
-1 | 0.3397 | 0.00696 | -0.0703 | 48.8075
-0.5 | 0.3552 | 0.00478 | -0.0636 | 74.3096
0 | 0.4156 | 0.0047 | -0.0648 | 88.4255
0.5 | 0.4762 | 0.00472 | -0.066 | 100.8898
1 | 0.5379 | 0.00477 | -0.0674 | 112.7673
1.5 | 0.5998 | 0.00478 | -0.0689 | 125.4812
2 | 0.6588 | 0.00482 | -0.0699 | 136.6805
2.5 | 0.7189 | 0.00487 | -0.071 | 147.6181
3 | 0.7735 | 0.00504 | -0.0711 | 153.4722
3.5 | 0.8187 | 0.00538 | -0.0693 | 152.1747
4 | 0.8511 | 0.00583 | -0.065 | 145.9863
4.5 | 0.8654 | 0.0064 | -0.0571 | 135.2188
5 | 0.8849 | 0.0072 | -0.0508 | 122.9028
5.5 | 0.9092 | 0.00803 | -0.0457 | 113.2254
6 | 0.9303 | 0.00908 | -0.0404 | 102.4559
6.5 | 0.9447 | 0.01045 | -0.0342 | 90.4019
7 | 0.9624 | 0.01184 | -0.0289 | 81.2838
7.5 | 0.9768 | 0.0134 | -0.0233 | 72.8955
8 | 0.9928 | 0.01502 | -0.0182 | 66.0985
8.5 | 1.0132 | 0.01661 | -0.014 | 60.9994
9 | 1.0349 | 0.01822 | -0.0101 | 56.8002
9.5 | 1.053 | 0.02005 | -0.006 | 52.5187
10 | 1.0694 | 0.02205 | -0.0019 | 48.4989
10.5 | 1.0674 | 0.02503 | 0.004 | 42.6448
11 | 1.0727 | 0.02793 | 0.0086 | 38.4067
11.5 | 1.0701 | 0.03146 | 0.0136 | 34.0146
12 | 1.0776 | 0.03468 | 0.0172 | 31.0727
12.5 | 1.101 | 0.03703 | 0.0191 | 29.7326
13 | 1.1277 | 0.03924 | 0.0205 | 28.7385
13.5 | 1.1506 | 0.04181 | 0.0221 | 27.5197
14 | 1.1755 | 0.04426 | 0.0234 | 26.559
14.5 | 1.195 | 0.04711 | 0.0251 | 25.3662
15 | 1.2131 | 0.0499 | 0.0269 | 24.3106
15.5 | 1.2739 | 0.05475 | 0.0175 | 23.2676
16.5 | 1.2982 | 0.06259 | 0.0198 | 20.7413
17 | 1.3094 | 0.06678 | 0.0206 | 19.6077
17.5 | 1.3177 | 0.07139 | 0.0212 | 18.4578
18 | 1.3224 | 0.07648 | 0.0214 | 17.2908
18.5 | 1.3246 | 0.0821 | 0.0212 | 16.134
19 | 1.3241 | 0.08827 | 0.0205 | 15.0006
19.5 | 1.3283 | 0.09402 | 0.0194 | 14.1278
20 | 1.3269 | 0.10067 | 0.0179 | 13.1807

## 63. Re 3M Mach 0.50 (1)
BIGFOIL.COM POLAR EXPORT
NACA66-620 a=0.2
NACA66-620 a=0.2 |  |  |  | Cl Max: | 1.573 | at alpha= | 9.5 | deg
JavaFoil+Calcfoil stall+Eppler ext transition |  |  |  | L/D Max: | 101.067 | at alpha= | 0.5 | deg
Re: | 3000000 |  |  | Cd Min: | 0.00544 | at alpha= | 0.5 | deg
Mach: | 0.5 |  |  | Cl=0 at alpha= | -3.331 | deg
|  |  |  | @ Cl=0.1, Cd= | 0.0083733
|  |  |  | @ Cl=0.4, Cd= | 0.0076623
|  |  |  | @ Cl=0.6, Cd= | 0.0064179
alpha (deg) | Cl | Cd | Cm | Cl/Cd
-20 | -0.958 | 0.16679 | -0.006 | -5.741
-19.5 | -0.93 | 0.16261 | -0.006 | -5.717
-19 | -0.903 | 0.16152 | -0.007 | -5.59
-18.5 | -0.872 | 0.15344 | -0.008 | -5.683
-18 | -0.843 | 0.15156 | -0.008 | -5.562
-17.5 | -0.814 | 0.14254 | -0.009 | -5.713
-17 | -0.786 | 0.1375 | -0.009 | -5.717
-16.5 | -0.758 | 0.13685 | -0.01 | -5.538
-16 | -0.73 | 0.13424 | -0.011 | -5.439
-15.5 | -0.7 | 0.12532 | -0.011 | -5.584
-15 | -0.671 | 0.11964 | -0.011 | -5.61
-14.5 | -0.643 | 0.11568 | -0.012 | -5.556
-14 | -0.614 | 0.11052 | -0.013 | -5.558
-13.5 | -0.586 | 0.10845 | -0.013 | -5.402
-13 | -0.557 | 0.10282 | -0.014 | -5.42
-12.5 | -0.529 | 0.09977 | -0.015 | -5.3
-12 | -0.5 | 0.09869 | -0.015 | -5.067
-11.5 | -0.47 | 0.09412 | -0.015 | -4.997
-11 | -0.442 | 0.08746 | -0.016 | -5.05
-10.5 | -0.413 | 0.08284 | -0.017 | -4.987
-10 | -0.384 | 0.08229 | -0.017 | -4.672
-9.5 | -0.356 | 0.0679 | -0.019 | -5.247
-9 | -0.328 | 0.06202 | -0.02 | -5.281
-8.5 | -0.387 | 0.06086 | -0.02 | -6.362
-8 | -0.45 | 0.05463 | -0.021 | -8.243
-7.5 | -0.428 | 0.04938 | -0.022 | -8.671
-7 | -0.391 | 0.04406 | -0.025 | -8.874
-6.5 | -0.418 | 0.01165 | -0.046 | -35.858
-6 | -0.359 | 0.01066 | -0.047 | -33.679
-5.5 | -0.296 | 0.01022 | -0.049 | -29
-5 | -0.231 | 0.00982 | -0.05 | -23.498
-4.5 | -0.163 | 0.00944 | -0.052 | -17.301
-4 | -0.094 | 0.00912 | -0.054 | -10.342
-3.5 | -0.024 | 0.00883 | -0.055 | -2.731
-3 | 0.047 | 0.00855 | -0.057 | 5.488
-2.5 | 0.119 | 0.00831 | -0.058 | 14.27
-2 | 0.191 | 0.00809 | -0.06 | 23.572
-1.5 | 0.265 | 0.00787 | -0.061 | 33.622
-1 | 0.337 | 0.00774 | -0.063 | 43.587
-0.5 | 0.41 | 0.00765 | -0.064 | 53.554
0 | 0.478 | 0.00776 | -0.066 | 61.653
0.5 | 0.55 | 0.00544 | -0.068 | 101.067
1 | 0.618 | 0.00677 | -0.069 | 91.211
1.5 | 0.682 | 0.00731 | -0.071 | 93.304
2 | 0.751 | 0.00784 | -0.072 | 95.78
2.5 | 0.819 | 0.00834 | -0.074 | 98.224
3 | 0.887 | 0.00899 | -0.075 | 98.693
3.5 | 0.955 | 0.00964 | -0.077 | 99.085
4 | 1.022 | 0.01033 | -0.078 | 98.88
4.5 | 1.089 | 0.0111 | -0.079 | 98.039
5 | 1.155 | 0.01186 | -0.081 | 97.405
5.5 | 1.221 | 0.01266 | -0.082 | 96.439
6 | 1.286 | 0.01351 | -0.084 | 95.218
6.5 | 1.349 | 0.0145 | -0.085 | 92.998
7 | 1.406 | 0.01564 | -0.087 | 89.905
7.5 | 1.455 | 0.02269 | -0.088 | 64.108
8 | 1.501 | 0.02422 | -0.089 | 61.984
8.5 | 1.539 | 0.02579 | -0.091 | 59.676
9 | 1.565 | 0.02749 | -0.092 | 56.937
9.5 | 1.573 | 0.02935 | -0.093 | 53.614
10 | 1.553 | 0.03143 | -0.095 | 49.416
10.5 | 1.476 | 0.03442 | -0.096 | 42.88
11 | 0.957 | 0.03782 | -0.097 | 25.303
11.5 | 0.837 | 0.08828 | -0.042 | 9.487
12 | 1.019 | 0.04188 | -0.1 | 24.326
12.5 | 0.893 | 0.09483 | -0.046 | 9.416
13 | 0.921 | 0.10453 | -0.049 | 8.81
13.5 | 0.948 | 0.10684 | -0.049 | 8.87
14 | 0.975 | 0.11126 | -0.049 | 8.762
14.5 | 1.156 | 0.06732 | -0.104 | 17.17

## 64. Re 3M Mach 0.50 (2)
BIGFOIL.COM POLAR EXPORT
NACA66-620 a=0.2
NACA66-620 a=0.2 |  |  |  | Cl Max: | 1.1405 | at alpha= | 15.5 | deg
XFOIL ncrit=9 |  |  |  | L/D Max: | 135.397 | at alpha= | 2 | deg
Re: | 3000000 |  |  | Cd Min: | 0.1678 | at alpha= | 20 | deg
Mach: | 0.5 |  |  | Cl=0 at alpha= | -5.4334 | deg
|  |  |  | @ Cl=0.1, Cd= | 0.0098008
|  |  |  | @ Cl=0.4, Cd= | 0.0078025
|  |  |  | @ Cl=0.6, Cd= | 0.0051963
alpha (deg) | Cl | Cd | Cm | Cl/Cd
-14.5 | -0.1757 | 0.11538 | -0.1114 | -1.5228
-14 | -0.1671 | 0.10742 | -0.1161 | -1.5556
-13.5 | -0.159 | 0.09965 | -0.1207 | -1.5956
-13 | -0.1785 | 0.088 | -0.1274 | -2.0284
-12.5 | -0.2012 | 0.07643 | -0.1345 | -2.6325
-12 | -0.226 | 0.06317 | -0.1445 | -3.5776
-11.5 | -0.2342 | 0.05493 | -0.1495 | -4.2636
-11 | -0.3172 | 0.04278 | -0.1507 | -7.4147
-10.5 | -0.3242 | 0.03821 | -0.1478 | -8.4847
-10 | -0.3665 | 0.0316 | -0.1414 | -11.5981
-9.5 | -0.4045 | 0.02456 | -0.133 | -16.4699
-9 | -0.3849 | 0.02158 | -0.1274 | -17.836
-8.5 | -0.3514 | 0.01809 | -0.1233 | -19.4251
-8 | -0.2876 | 0.01524 | -0.1223 | -18.8714
-7.5 | -0.2267 | 0.01403 | -0.1206 | -16.1582
-7 | -0.1675 | 0.01335 | -0.1187 | -12.5468
-6.5 | -0.1119 | 0.01257 | -0.1166 | -8.9021
-6 | -0.0575 | 0.012 | -0.1144 | -4.7917
-5.5 | -0.0057 | 0.01134 | -0.112 | -0.50265
-5 | 0.0371 | 0.0105 | -0.1084 | 3.5333
-4.5 | 0.0867 | 0.00994 | -0.1058 | 8.7223
-4 | 0.1364 | 0.00942 | -0.1033 | 14.4798
-3.5 | 0.1862 | 0.00898 | -0.1009 | 20.735
-3 | 0.2338 | 0.00857 | -0.098 | 27.2812
-2.5 | 0.2731 | 0.00827 | -0.0935 | 33.023
-2 | 0.3155 | 0.00811 | -0.0894 | 38.9026
-1.5 | 0.3698 | 0.00791 | -0.0877 | 46.7509
-1 | 0.426 | 0.00771 | -0.0864 | 55.2529
0 | 0.473 | 0.00518 | -0.0724 | 91.3127
0.5 | 0.5415 | 0.00517 | -0.0735 | 104.7389
1 | 0.6082 | 0.0052 | -0.0742 | 116.9615
1.5 | 0.6738 | 0.00527 | -0.0747 | 127.8558
2 | 0.7325 | 0.00541 | -0.0737 | 135.3974
2.5 | 0.7491 | 0.00581 | -0.0645 | 128.9329
3 | 0.7496 | 0.00699 | -0.0533 | 107.2389
3.5 | 0.7608 | 0.00833 | -0.0447 | 91.3325
4 | 0.7696 | 0.00996 | -0.0362 | 77.2691
4.5 | 0.7912 | 0.01138 | -0.0301 | 69.5255
5 | 0.8128 | 0.01289 | -0.0241 | 63.0566
5.5 | 0.8341 | 0.01453 | -0.0184 | 57.4054
6 | 0.8633 | 0.016 | -0.014 | 53.9562
6.5 | 0.8937 | 0.01748 | -0.0098 | 51.127
7 | 0.9223 | 0.01911 | -0.0056 | 48.2627
7.5 | 0.9523 | 0.02076 | -0.0016 | 45.8719
8 | 0.9834 | 0.02249 | 0.002 | 43.7261
8.5 | 1.0148 | 0.02424 | 0.0056 | 41.8647
9 | 1.0429 | 0.02624 | 0.0094 | 39.7447
9.5 | 1.067 | 0.02853 | 0.0134 | 37.3992
10 | 1.0901 | 0.03099 | 0.0172 | 35.1759
10.5 | 1.0935 | 0.03459 | 0.0224 | 31.6132
11 | 1.0663 | 0.04031 | 0.0288 | 26.4525
11.5 | 1.0373 | 0.04683 | 0.034 | 22.1503
12 | 1.0508 | 0.05106 | 0.0362 | 20.5797
12.5 | 1.0714 | 0.05501 | 0.0377 | 19.4765
13 | 1.0899 | 0.0593 | 0.039 | 18.3794
13.5 | 1.1088 | 0.06376 | 0.0399 | 17.3902
14 | 1.1224 | 0.06884 | 0.0405 | 16.3045
14.5 | 1.1293 | 0.07479 | 0.0407 | 15.0996
15 | 1.1388 | 0.08071 | 0.0404 | 14.1098
15.5 | 1.1405 | 0.08763 | 0.0396 | 13.0149
16 | 1.1403 | 0.09494 | 0.0382 | 12.0107
16.5 | 1.1332 | 0.10321 | 0.0362 | 10.9796
17 | 1.1259 | 0.11155 | 0.034 | 10.0932
18.5 | 1.1154 | 0.13904 | 0.0205 | 8.0222
19 | 1.1102 | 0.14828 | 0.0161 | 7.4872
19.5 | 1.1044 | 0.1578 | 0.0111 | 6.9987
20 | 1.0966 | 0.1678 | 0.0053 | 6.5352

## 65. Re 4M Mach 0.00 (1)
BIGFOIL.COM POLAR EXPORT
NACA66-620 a=0.2
NACA66-620 a=0.2 |  |  |  | Cl Max: | 1.756 | at alpha= | 15 | deg
JavaFoil+Calcfoil stall+Eppler ext transition |  |  |  | L/D Max: | 113.672 | at alpha= | 5.5 | deg
Re: | 4000000 |  |  | Cd Min: | 0.00536 | at alpha= | 0.5 | deg
Mach: | 0 |  |  | Cl=0 at alpha= | -3.3306 | deg
|  |  |  | @ Cl=0.1, Cd= | 0.0071795
|  |  |  | @ Cl=0.4, Cd= | 0.0067295
|  |  |  | @ Cl=0.6, Cd= | 0.0060798
alpha (deg) | Cl | Cd | Cm | Cl/Cd
-20 | -0.661 | 0.16963 | -0.005 | -3.898
-19.5 | -0.678 | 0.16302 | -0.005 | -4.157
-19 | -0.693 | 0.15369 | -0.006 | -4.512
-18.5 | -0.709 | 0.146 | -0.006 | -4.855
-18 | -0.723 | 0.1401 | -0.007 | -5.157
-17.5 | -0.735 | 0.13287 | -0.007 | -5.532
-17 | -0.746 | 0.12631 | -0.008 | -5.906
-16.5 | -0.755 | 0.1209 | -0.008 | -6.243
-16 | -0.762 | 0.11487 | -0.009 | -6.635
-15.5 | -0.767 | 0.10827 | -0.01 | -7.081
-15 | -0.769 | 0.10246 | -0.011 | -7.503
-14.5 | -0.768 | 0.0964 | -0.011 | -7.971
-14 | -0.765 | 0.09117 | -0.012 | -8.387
-13.5 | -0.758 | 0.08573 | -0.013 | -8.842
-13 | -0.748 | 0.08035 | -0.014 | -9.312
-12.5 | -0.734 | 0.07567 | -0.015 | -9.706
-12 | -0.718 | 0.07091 | -0.016 | -10.12
-11.5 | -0.698 | 0.06573 | -0.017 | -10.621
-11 | -0.675 | 0.06065 | -0.018 | -11.131
-10.5 | -0.768 | 0.01326 | -0.03 | -57.949
-10 | -0.73 | 0.01291 | -0.031 | -56.577
-9.5 | -0.693 | 0.01198 | -0.032 | -57.814
-9 | -0.65 | 0.01125 | -0.034 | -57.739
-8.5 | -0.602 | 0.01077 | -0.035 | -55.947
-8 | -0.552 | 0.0103 | -0.036 | -53.604
-7.5 | -0.498 | 0.00943 | -0.038 | -52.838
-7 | -0.442 | 0.00912 | -0.039 | -48.453
-6.5 | -0.384 | 0.00883 | -0.041 | -43.527
-6 | -0.326 | 0.00861 | -0.042 | -37.819
-5.5 | -0.266 | 0.00831 | -0.043 | -32.015
-5 | -0.206 | 0.00807 | -0.045 | -25.493
-4.5 | -0.145 | 0.00786 | -0.046 | -18.434
-4 | -0.083 | 0.00768 | -0.047 | -10.846
-3.5 | -0.021 | 0.00745 | -0.049 | -2.848
-3 | 0.041 | 0.00732 | -0.05 | 5.637
-2.5 | 0.104 | 0.00717 | -0.052 | 14.518
-2 | 0.167 | 0.0065 | -0.053 | 25.733
-1.5 | 0.232 | 0.00668 | -0.054 | 34.742
-1 | 0.295 | 0.00691 | -0.056 | 42.776
-0.5 | 0.359 | 0.00675 | -0.057 | 53.117
0 | 0.419 | 0.00672 | -0.058 | 62.326
0.5 | 0.479 | 0.00536 | -0.059 | 89.342
1 | 0.54 | 0.00571 | -0.061 | 94.612
1.5 | 0.598 | 0.00607 | -0.062 | 98.515
2 | 0.659 | 0.00637 | -0.063 | 103.436
2.5 | 0.719 | 0.00675 | -0.064 | 106.507
3 | 0.779 | 0.00715 | -0.066 | 108.883
3.5 | 0.839 | 0.00756 | -0.067 | 110.948
4 | 0.898 | 0.00803 | -0.068 | 111.839
4.5 | 0.957 | 0.00849 | -0.07 | 112.764
5 | 1.016 | 0.00896 | -0.071 | 113.42
5.5 | 1.074 | 0.00945 | -0.072 | 113.672
6 | 1.133 | 0.00998 | -0.073 | 113.513
6.5 | 1.189 | 0.01057 | -0.075 | 112.487
7 | 1.244 | 0.01121 | -0.076 | 111.003
7.5 | 1.298 | 0.01179 | -0.077 | 110.111
8 | 1.345 | 0.01652 | -0.078 | 81.421
8.5 | 1.394 | 0.0174 | -0.079 | 80.124
9 | 1.442 | 0.01818 | -0.081 | 79.27
9.5 | 1.487 | 0.01903 | -0.082 | 78.124
10 | 1.529 | 0.01985 | -0.083 | 77.017
10.5 | 1.569 | 0.02074 | -0.084 | 75.655
11 | 1.606 | 0.02164 | -0.085 | 74.193
11.5 | 1.64 | 0.0227 | -0.087 | 72.236
12 | 1.67 | 0.02374 | -0.088 | 70.35
12.5 | 1.697 | 0.02487 | -0.089 | 68.265
13 | 1.719 | 0.02621 | -0.09 | 65.601
13.5 | 1.735 | 0.02747 | -0.091 | 63.17
14 | 1.746 | 0.0288 | -0.092 | 60.646
14.5 | 1.753 | 0.03032 | -0.093 | 57.816
15 | 1.756 | 0.03177 | -0.095 | 55.271
15.5 | 1.753 | 0.03333 | -0.096 | 52.602
16 | 1.747 | 0.03514 | -0.097 | 49.726
16.5 | 1.737 | 0.03678 | -0.098 | 47.217
17 | 1.722 | 0.0388 | -0.099 | 44.382
17.5 | 1.704 | 0.04082 | -0.1 | 41.746
18 | 1.674 | 0.04308 | -0.101 | 38.861
18.5 | 1.639 | 0.04546 | -0.101 | 36.044
19 | 1.6 | 0.04772 | -0.102 | 33.531
19.5 | 1.558 | 0.05049 | -0.103 | 30.858
20 | 1.515 | 0.05333 | -0.104 | 28.405

## 66. Re 4M Mach 0.00 (2)
BIGFOIL.COM POLAR EXPORT
NACA66-620 a=0.2
NACA66-620 a=0.2 |  |  |  | Cl Max: | 1.4418 | at alpha= | 20 | deg
XFOIL ncrit=9 |  |  |  | L/D Max: | 160.064 | at alpha= | 3 | deg
Re: | 4000000 |  |  | Cd Min: | 0.07667 | at alpha= | 20 | deg
Mach: | 0 |  |  | Cl=0 at alpha= | -3.9859 | deg
|  |  |  | @ Cl=0.1, Cd= | 0.0072038
|  |  |  | @ Cl=0.4, Cd= | 0.0042645
|  |  |  | @ Cl=0.6, Cd= | 0.0042911
alpha (deg) | Cl | Cd | Cm | Cl/Cd
-20 | -1.1247 | 0.04208 | -0.1121 | -26.7277
-19.5 | -1.1217 | 0.03824 | -0.1111 | -29.3332
-19 | -1.1233 | 0.03427 | -0.1093 | -32.7779
-18.5 | -1.1142 | 0.03134 | -0.1074 | -35.552
-18 | -1.0989 | 0.02897 | -0.1054 | -37.9323
-17.5 | -1.0831 | 0.02665 | -0.1031 | -40.6417
-17 | -1.0613 | 0.02479 | -0.101 | -42.8116
-16.5 | -1.0403 | 0.02281 | -0.0986 | -45.6072
-16 | -1.0115 | 0.0214 | -0.0967 | -47.2664
-15.5 | -0.9799 | 0.0202 | -0.0949 | -48.5099
-15 | -0.9464 | 0.01901 | -0.0932 | -49.7843
-14.5 | -0.913 | 0.01779 | -0.0914 | -51.321
-14 | -0.8756 | 0.01685 | -0.0899 | -51.9644
-13.5 | -0.8372 | 0.01601 | -0.0885 | -52.2923
-13 | -0.7998 | 0.01501 | -0.0868 | -53.2845
-12.5 | -0.7601 | 0.01423 | -0.0854 | -53.4153
-12 | -0.7277 | 0.01304 | -0.0829 | -55.8052
-11.5 | -0.6831 | 0.01258 | -0.082 | -54.3005
-11 | -0.6402 | 0.01204 | -0.0808 | -53.1728
-10.5 | -0.5953 | 0.01159 | -0.0799 | -51.3632
-10 | -0.5504 | 0.01117 | -0.0789 | -49.2748
-9.5 | -0.5048 | 0.01078 | -0.078 | -46.8275
-9 | -0.4584 | 0.01044 | -0.0772 | -43.908
-8.5 | -0.4116 | 0.01014 | -0.0764 | -40.5917
-8 | -0.3707 | 0.00961 | -0.0745 | -38.5744
-7.5 | -0.3274 | 0.00923 | -0.0729 | -35.4713
-7 | -0.2834 | 0.00893 | -0.0715 | -31.7357
-6.5 | -0.2405 | 0.00867 | -0.0696 | -27.7393
-6 | -0.2 | 0.00847 | -0.0672 | -23.6128
-5.5 | -0.1504 | 0.00831 | -0.0666 | -18.0987
-5 | -0.1037 | 0.00796 | -0.0655 | -13.0276
-4.5 | -0.0535 | 0.0077 | -0.0651 | -6.9481
-4 | -0.0015 | 0.0075 | -0.065 | -0.2
-3.5 | 0.0516 | 0.00733 | -0.0651 | 7.0396
-3 | 0.1053 | 0.00719 | -0.0654 | 14.6453
-2.5 | 0.1585 | 0.00702 | -0.0655 | 22.5783
-2 | 0.2139 | 0.00685 | -0.0661 | 31.2263
-1.5 | 0.2694 | 0.00668 | -0.0668 | 40.3293
-1 | 0.3223 | 0.00638 | -0.0669 | 50.5172
-0.5 | 0.3639 | 0.00553 | -0.0652 | 65.8047
0 | 0.4007 | 0.00424 | -0.0627 | 94.5047
0.5 | 0.4607 | 0.00421 | -0.0642 | 109.4299
1 | 0.5205 | 0.0042 | -0.0658 | 123.9286
1.5 | 0.579 | 0.00427 | -0.067 | 135.5972
2 | 0.6388 | 0.00433 | -0.0686 | 147.5289
2.5 | 0.6955 | 0.00444 | -0.0696 | 156.6441
3 | 0.7475 | 0.00467 | -0.0697 | 160.0642
3.5 | 0.7943 | 0.00503 | -0.0687 | 157.9125
4 | 0.8386 | 0.00538 | -0.0673 | 155.8736
4.5 | 0.8793 | 0.00572 | -0.0652 | 153.7238
5 | 0.8995 | 0.00614 | -0.0588 | 146.4984
5.5 | 0.9229 | 0.00675 | -0.0535 | 136.7259
6.5 | 0.9511 | 0.00883 | -0.0407 | 107.7123
7 | 0.9665 | 0.01007 | -0.035 | 95.9782
7.5 | 0.9783 | 0.01154 | -0.0291 | 84.7747
8 | 0.994 | 0.01299 | -0.0241 | 76.5204
8.5 | 1.0172 | 0.01422 | -0.0204 | 71.5331
9 | 1.0344 | 0.01579 | -0.016 | 65.5098
9.5 | 1.0467 | 0.01767 | -0.0113 | 59.236
10.5 | 1.0567 | 0.02248 | -0.0008 | 47.0062
11 | 1.0685 | 0.02478 | 0.0031 | 43.1195
12 | 1.0987 | 0.02941 | 0.0093 | 37.358
12.5 | 1.1254 | 0.03122 | 0.0108 | 36.0474
13 | 1.153 | 0.03298 | 0.0121 | 34.9606
13.5 | 1.1802 | 0.03482 | 0.0134 | 33.8943
14 | 1.2062 | 0.03677 | 0.0146 | 32.8039
14.5 | 1.2292 | 0.03897 | 0.016 | 31.5422
15 | 1.2543 | 0.04093 | 0.0172 | 30.645
15.5 | 1.2861 | 0.0436 | 0.0158 | 29.4977
16 | 1.354 | 0.04737 | 0.0057 | 28.5835
17.5 | 1.4036 | 0.05676 | 0.0085 | 24.7287
18 | 1.4095 | 0.06074 | 0.0099 | 23.2055
18.5 | 1.4211 | 0.06421 | 0.0109 | 22.1321
19 | 1.4309 | 0.06794 | 0.0117 | 21.0612
19.5 | 1.4376 | 0.0721 | 0.0123 | 19.939
20 | 1.4418 | 0.07667 | 0.0126 | 18.8053

## 67. Re 4M Mach 0.10 (1)
BIGFOIL.COM POLAR EXPORT
NACA66-620 a=0.2
NACA66-620 a=0.2 |  |  |  | Cl Max: | 1.745 | at alpha= | 14.5 | deg
JavaFoil+Calcfoil stall+Eppler ext transition |  |  |  | L/D Max: | 113.097 | at alpha= | 6 | deg
Re: | 4000000 |  |  | Cd Min: | 0.00538 | at alpha= | 0.5 | deg
Mach: | 0.1 |  |  | Cl=0 at alpha= | -3.3306 | deg
|  |  |  | @ Cl=0.1, Cd= | 0.0071848
|  |  |  | @ Cl=0.4, Cd= | 0.006807
|  |  |  | @ Cl=0.6, Cd= | 0.0060843
alpha (deg) | Cl | Cd | Cm | Cl/Cd
-19.5 | -0.628 | 0.16461 | -0.005 | -3.816
-19 | -0.647 | 0.15759 | -0.006 | -4.106
-18.5 | -0.665 | 0.15035 | -0.006 | -4.425
-18 | -0.683 | 0.14157 | -0.007 | -4.822
-17.5 | -0.699 | 0.13492 | -0.007 | -5.177
-17 | -0.713 | 0.12873 | -0.008 | -5.536
-16.5 | -0.725 | 0.12239 | -0.008 | -5.925
-16 | -0.736 | 0.11582 | -0.009 | -6.354
-15.5 | -0.744 | 0.1095 | -0.01 | -6.794
-15 | -0.749 | 0.10392 | -0.01 | -7.207
-14.5 | -0.752 | 0.09771 | -0.011 | -7.692
-14 | -0.751 | 0.09192 | -0.012 | -8.165
-13.5 | -0.746 | 0.08663 | -0.013 | -8.613
-13 | -0.739 | 0.08155 | -0.014 | -9.056
-12.5 | -0.727 | 0.07679 | -0.015 | -9.465
-12 | -0.712 | 0.07208 | -0.016 | -9.876
-11.5 | -0.694 | 0.06684 | -0.017 | -10.378
-11 | -0.673 | 0.06118 | -0.018 | -10.999
-10.5 | -0.646 | 0.05778 | -0.019 | -11.175
-10 | -0.731 | 0.01292 | -0.031 | -56.55
-9.5 | -0.693 | 0.01203 | -0.033 | -57.647
-9 | -0.651 | 0.01137 | -0.034 | -57.25
-8.5 | -0.604 | 0.01085 | -0.035 | -55.688
-8 | -0.554 | 0.01036 | -0.037 | -53.455
-7.5 | -0.5 | 0.00948 | -0.038 | -52.753
-7 | -0.443 | 0.00916 | -0.039 | -48.413
-6.5 | -0.386 | 0.00889 | -0.041 | -43.391
-6 | -0.327 | 0.00862 | -0.042 | -37.897
-5.5 | -0.267 | 0.00837 | -0.043 | -31.927
-5 | -0.207 | 0.00811 | -0.045 | -25.489
-4.5 | -0.145 | 0.00791 | -0.046 | -18.397
-4 | -0.084 | 0.00772 | -0.048 | -10.842
-3.5 | -0.021 | 0.0075 | -0.049 | -2.843
-3 | 0.041 | 0.00736 | -0.05 | 5.627
-2.5 | 0.105 | 0.00717 | -0.052 | 14.581
-2 | 0.168 | 0.00653 | -0.053 | 25.737
-1.5 | 0.233 | 0.00602 | -0.055 | 38.613
-1 | 0.297 | 0.0069 | -0.056 | 43.036
-0.5 | 0.361 | 0.00682 | -0.057 | 52.864
0 | 0.421 | 0.0068 | -0.059 | 61.89
0.5 | 0.481 | 0.00538 | -0.06 | 89.429
1 | 0.543 | 0.00576 | -0.061 | 94.25
1.5 | 0.601 | 0.00609 | -0.062 | 98.656
2 | 0.662 | 0.00642 | -0.064 | 103.133
2.5 | 0.722 | 0.00679 | -0.065 | 106.421
3 | 0.782 | 0.0072 | -0.066 | 108.714
3.5 | 0.842 | 0.0076 | -0.067 | 110.903
4 | 0.902 | 0.00808 | -0.069 | 111.601
4.5 | 0.961 | 0.00857 | -0.07 | 112.175
5 | 1.021 | 0.00905 | -0.071 | 112.793
5.5 | 1.079 | 0.00955 | -0.072 | 113.008
6 | 1.138 | 0.01006 | -0.074 | 113.097
6.5 | 1.195 | 0.01068 | -0.075 | 111.877
7 | 1.25 | 0.01132 | -0.076 | 110.348
7.5 | 1.303 | 0.01189 | -0.078 | 109.581
8 | 1.351 | 0.01667 | -0.078 | 81.003
8.5 | 1.4 | 0.01759 | -0.08 | 79.569
9 | 1.447 | 0.01839 | -0.081 | 78.699
9.5 | 1.492 | 0.0192 | -0.082 | 77.693
10 | 1.534 | 0.0201 | -0.083 | 76.307
10.5 | 1.573 | 0.021 | -0.085 | 74.92
11 | 1.61 | 0.02198 | -0.086 | 73.233
11.5 | 1.643 | 0.02301 | -0.087 | 71.376
12 | 1.672 | 0.02414 | -0.088 | 69.27
12.5 | 1.698 | 0.02531 | -0.089 | 67.081
13 | 1.718 | 0.02658 | -0.091 | 64.645
13.5 | 1.732 | 0.02789 | -0.092 | 62.105
14 | 1.741 | 0.02932 | -0.093 | 59.375
14.5 | 1.745 | 0.031 | -0.094 | 56.287
15 | 1.745 | 0.03234 | -0.095 | 53.943
15.5 | 1.739 | 0.034 | -0.096 | 51.15
16 | 1.729 | 0.03573 | -0.097 | 48.395
16.5 | 1.715 | 0.03754 | -0.098 | 45.683
17 | 1.696 | 0.03971 | -0.099 | 42.705
17.5 | 1.673 | 0.04177 | -0.1 | 40.055
18 | 1.638 | 0.04411 | -0.101 | 37.132
18.5 | 1.596 | 0.04659 | -0.102 | 34.265
19 | 1.552 | 0.04906 | -0.103 | 31.642
19.5 | 1.505 | 0.05205 | -0.104 | 28.905

## 68. Re 4M Mach 0.10 (2)
BIGFOIL.COM POLAR EXPORT
NACA66-620 a=0.2
NACA66-620 a=0.2 |  |  |  | Cl Max: | 1.4325 | at alpha= | 20 | deg
XFOIL ncrit=9 |  |  |  | L/D Max: | 159.469 | at alpha= | 3 | deg
Re: | 4000000 |  |  | Cd Min: | 0.07924 | at alpha= | 20 | deg
Mach: | 0.1 |  |  | Cl=0 at alpha= | -4.0038 | deg
|  |  |  | @ Cl=0.1, Cd= | 0.007229
|  |  |  | @ Cl=0.4, Cd= | 0.0043866
|  |  |  | @ Cl=0.6, Cd= | 0.0042973
alpha (deg) | Cl | Cd | Cm | Cl/Cd
-20 | -1.073 | 0.04818 | -0.1153 | -22.2707
-19.5 | -1.081 | 0.04291 | -0.1152 | -25.1923
-19 | -1.0966 | 0.03746 | -0.1136 | -29.2739
-18.5 | -1.0916 | 0.03404 | -0.1118 | -32.0682
-18 | -1.081 | 0.03121 | -0.1098 | -34.6363
-17.5 | -1.0714 | 0.02834 | -0.1073 | -37.8052
-17 | -1.0533 | 0.02618 | -0.1049 | -40.233
-16.5 | -1.036 | 0.02388 | -0.1021 | -43.3836
-16 | -1.0099 | 0.02226 | -0.0999 | -45.3684
-15.5 | -0.9792 | 0.02092 | -0.098 | -46.8069
-15 | -0.9468 | 0.01961 | -0.0961 | -48.2815
-14.5 | -0.9141 | 0.01827 | -0.094 | -50.0328
-14 | -0.8773 | 0.01723 | -0.0924 | -50.917
-13.5 | -0.8388 | 0.01632 | -0.0908 | -51.3971
-13 | -0.7999 | 0.01541 | -0.0892 | -51.9079
-12.5 | -0.7594 | 0.01461 | -0.0877 | -51.9781
-12 | -0.7282 | 0.01325 | -0.0849 | -54.9585
-11.5 | -0.684 | 0.01273 | -0.0839 | -53.7313
-11 | -0.64 | 0.01221 | -0.0827 | -52.4161
-10.5 | -0.5952 | 0.01172 | -0.0817 | -50.785
-10 | -0.5499 | 0.01128 | -0.0806 | -48.75
-9.5 | -0.5037 | 0.01089 | -0.0797 | -46.2534
-9 | -0.4571 | 0.01054 | -0.0787 | -43.3681
-8.5 | -0.4098 | 0.01023 | -0.0779 | -40.0587
-8 | -0.3679 | 0.00972 | -0.0761 | -37.8498
-7.5 | -0.3246 | 0.00932 | -0.0745 | -34.8283
-7 | -0.2801 | 0.009 | -0.073 | -31.1222
-6.5 | -0.2362 | 0.00872 | -0.0713 | -27.0872
-6 | -0.1952 | 0.00848 | -0.069 | -23.0189
-5.5 | -0.1481 | 0.00833 | -0.0678 | -17.7791
-5 | -0.1015 | 0.00799 | -0.0665 | -12.7034
-4.5 | -0.0516 | 0.00773 | -0.0659 | -6.6753
-4 | 0.0004 | 0.00752 | -0.0657 | 0.053191
-3.5 | 0.0535 | 0.00735 | -0.0658 | 7.2789
-3 | 0.1073 | 0.00721 | -0.066 | 14.8821
-2.5 | 0.1607 | 0.00704 | -0.0661 | 22.8267
-2 | 0.2163 | 0.00686 | -0.0667 | 31.5306
-1.5 | 0.2721 | 0.00669 | -0.0673 | 40.6726
-1 | 0.3256 | 0.00642 | -0.0675 | 50.7165
-0.5 | 0.369 | 0.00567 | -0.0661 | 65.0794
0 | 0.4033 | 0.00425 | -0.0631 | 94.8941
0.5 | 0.4637 | 0.00422 | -0.0646 | 109.8815
1 | 0.5239 | 0.00421 | -0.0661 | 124.4418
1.5 | 0.5827 | 0.00428 | -0.0674 | 136.1449
2 | 0.6427 | 0.00434 | -0.0689 | 148.0876
2.5 | 0.6995 | 0.00446 | -0.0699 | 156.8386
3 | 0.7511 | 0.00471 | -0.0698 | 159.4692
3.5 | 0.7975 | 0.00507 | -0.0687 | 157.2978
4 | 0.8415 | 0.00542 | -0.0672 | 155.2583
4.5 | 0.8793 | 0.00578 | -0.0644 | 152.128
5 | 0.8981 | 0.00623 | -0.0577 | 144.1573
5.5 | 0.9214 | 0.00688 | -0.0523 | 133.9244
6 | 0.9362 | 0.00788 | -0.0459 | 118.8071
6.5 | 0.9502 | 0.00904 | -0.0396 | 105.1106
7 | 0.9667 | 0.01026 | -0.0342 | 94.2203
7.5 | 0.9772 | 0.01181 | -0.028 | 82.7434
8 | 0.9937 | 0.01326 | -0.0231 | 74.9397
8.5 | 1.0165 | 0.01455 | -0.0193 | 69.8625
9 | 1.0342 | 0.01613 | -0.0151 | 64.1166
9.5 | 1.0479 | 0.01798 | -0.0105 | 58.2814
10.5 | 1.0569 | 0.0229 | 0.0001 | 46.1528
11 | 1.0683 | 0.02525 | 0.0041 | 42.3089
11.5 | 1.0763 | 0.02798 | 0.008 | 38.4668
12 | 1.0988 | 0.02996 | 0.0103 | 36.6756
12.5 | 1.125 | 0.03186 | 0.0119 | 35.3107
13 | 1.1528 | 0.03364 | 0.0132 | 34.2687
13.5 | 1.1795 | 0.03558 | 0.0145 | 33.1506
14 | 1.2057 | 0.03758 | 0.0157 | 32.0836
14.5 | 1.2289 | 0.03982 | 0.0171 | 30.8614
15 | 1.2522 | 0.04199 | 0.0185 | 29.8214
15.5 | 1.281 | 0.04455 | 0.018 | 28.7542
16 | 1.3465 | 0.04867 | 0.008 | 27.6659
17 | 1.3878 | 0.05475 | 0.0089 | 25.3479
17.5 | 1.3983 | 0.05838 | 0.0101 | 23.9517
18 | 1.4045 | 0.06236 | 0.0116 | 22.5225
18.5 | 1.4149 | 0.06605 | 0.0125 | 21.4217
19 | 1.423 | 0.07009 | 0.0133 | 20.3025
19.5 | 1.4287 | 0.07446 | 0.0139 | 19.1875
20 | 1.4325 | 0.07924 | 0.014 | 18.078

## 69. Re 4M Mach 0.25 (1)
BIGFOIL.COM POLAR EXPORT
NACA66-620 a=0.2
NACA66-620 a=0.2 |  |  |  | Cl Max: | 1.7 | at alpha= | 13 | deg
JavaFoil+Calcfoil stall+Eppler ext transition |  |  |  | L/D Max: | 110.566 | at alpha= | 5.5 | deg
Re: | 4000000 |  |  | Cd Min: | 0.00557 | at alpha= | 0.5 | deg
Mach: | 0.25 |  |  | Cl=0 at alpha= | -3.3281 | deg
|  |  |  | @ Cl=0.1, Cd= | 0.0070103
|  |  |  | @ Cl=0.4, Cd= | 0.0067645
|  |  |  | @ Cl=0.6, Cd= | 0.0062142
alpha (deg) | Cl | Cd | Cm | Cl/Cd
-17.5 | -0.357 | 0.14969 | -0.007 | -2.388
-17 | -0.41 | 0.14173 | -0.008 | -2.893
-16.5 | -0.458 | 0.13295 | -0.008 | -3.447
-16 | -0.502 | 0.12405 | -0.009 | -4.048
-15.5 | -0.542 | 0.11778 | -0.01 | -4.599
-15 | -0.576 | 0.11216 | -0.01 | -5.139
-14.5 | -0.606 | 0.10583 | -0.011 | -5.726
-14 | -0.63 | 0.09834 | -0.012 | -6.408
-13.5 | -0.648 | 0.09268 | -0.012 | -6.995
-13 | -0.661 | 0.08705 | -0.013 | -7.589
-12.5 | -0.667 | 0.08172 | -0.014 | -8.159
-12 | -0.666 | 0.07758 | -0.015 | -8.586
-11.5 | -0.66 | 0.07229 | -0.016 | -9.125
-11 | -0.649 | 0.06563 | -0.017 | -9.891
-10.5 | -0.628 | 0.0639 | -0.017 | -9.833
-10 | -0.61 | 0.05548 | -0.02 | -11
-9.5 | -0.581 | 0.0523 | -0.021 | -11.116
-9 | -0.654 | 0.01204 | -0.035 | -54.312
-8.5 | -0.61 | 0.01142 | -0.036 | -53.446
-8 | -0.562 | 0.01087 | -0.038 | -51.712
-7.5 | -0.508 | 0.01034 | -0.039 | -49.159
-7 | -0.452 | 0.00946 | -0.04 | -47.783
-6.5 | -0.394 | 0.00916 | -0.042 | -42.994
-6 | -0.334 | 0.00885 | -0.043 | -37.717
-5.5 | -0.273 | 0.00859 | -0.045 | -31.813
-5 | -0.212 | 0.00831 | -0.046 | -25.46
-4.5 | -0.149 | 0.00809 | -0.047 | -18.401
-4 | -0.086 | 0.00788 | -0.049 | -10.873
-3.5 | -0.022 | 0.00769 | -0.05 | -2.844
-3 | 0.042 | 0.00751 | -0.052 | 5.657
-2.5 | 0.107 | 0.00695 | -0.053 | 15.427
-2 | 0.172 | 0.00706 | -0.054 | 24.392
-1.5 | 0.238 | 0.00695 | -0.056 | 34.337
-1 | 0.304 | 0.00636 | -0.057 | 47.811
-0.5 | 0.37 | 0.0066 | -0.059 | 56.02
0 | 0.432 | 0.00694 | -0.06 | 62.24
0.5 | 0.493 | 0.00557 | -0.061 | 88.567
1 | 0.557 | 0.00593 | -0.063 | 93.806
1.5 | 0.616 | 0.00632 | -0.064 | 97.412
2 | 0.678 | 0.00663 | -0.065 | 102.338
2.5 | 0.74 | 0.00707 | -0.066 | 104.724
3 | 0.802 | 0.00749 | -0.068 | 107.068
3.5 | 0.864 | 0.00793 | -0.069 | 108.912
4 | 0.925 | 0.00845 | -0.07 | 109.397
4.5 | 0.985 | 0.00899 | -0.072 | 109.653
5 | 1.046 | 0.00946 | -0.073 | 110.56
5.5 | 1.106 | 0.01 | -0.074 | 110.566
6 | 1.166 | 0.0106 | -0.076 | 110.003
6.5 | 1.224 | 0.01125 | -0.077 | 108.756
7 | 1.28 | 0.01195 | -0.078 | 107.117
7.5 | 1.334 | 0.01253 | -0.08 | 106.44
8 | 1.382 | 0.01762 | -0.081 | 78.4
8.5 | 1.43 | 0.01864 | -0.082 | 76.73
9 | 1.477 | 0.01955 | -0.083 | 75.517
9.5 | 1.52 | 0.02045 | -0.084 | 74.319
10 | 1.559 | 0.02148 | -0.086 | 72.604
10.5 | 1.595 | 0.02249 | -0.087 | 70.922
11 | 1.627 | 0.02362 | -0.088 | 68.88
11.5 | 1.654 | 0.02483 | -0.089 | 66.585
12 | 1.675 | 0.02612 | -0.09 | 64.13
12.5 | 1.691 | 0.02761 | -0.092 | 61.27
13 | 1.7 | 0.02899 | -0.093 | 58.641
13.5 | 1.698 | 0.03061 | -0.094 | 55.466
14 | 1.689 | 0.03258 | -0.095 | 51.828
14.5 | 1.671 | 0.03446 | -0.096 | 48.495
15 | 1.646 | 0.03659 | -0.097 | 44.99
15.5 | 1.613 | 0.03844 | -0.098 | 41.974
16 | 1.573 | 0.04082 | -0.099 | 38.523
16.5 | 1.524 | 0.04365 | -0.1 | 34.9
17 | 1.468 | 0.04621 | -0.101 | 31.768
17.5 | 1.405 | 0.04945 | -0.102 | 28.416
18 | 1.322 | 0.05307 | -0.103 | 24.919

## 70. Re 4M Mach 0.25 (2)
BIGFOIL.COM POLAR EXPORT
NACA66-620 a=0.2
NACA66-620 a=0.2 |  |  |  | Cl Max: | 1.3767 | at alpha= | 19.5 | deg
XFOIL ncrit=9 |  |  |  | L/D Max: | 156.312 | at alpha= | 2.5 | deg
Re: | 4000000 |  |  | Cd Min: | 0.16882 | at alpha= | -20 | deg
Mach: | 0.25 |  |  | Cl=0 at alpha= | -4.1211 | deg
|  |  |  | @ Cl=0.1, Cd= | 0.0073865
|  |  |  | @ Cl=0.4, Cd= | 0.0048578
|  |  |  | @ Cl=0.6, Cd= | 0.0043469
alpha (deg) | Cl | Cd | Cm | Cl/Cd
-20 | -0.4115 | 0.16882 | -0.058 | -2.4375
-19.5 | -0.3994 | 0.16193 | -0.0625 | -2.4665
-19 | -0.393 | 0.15376 | -0.0674 | -2.5559
-18.5 | -0.3862 | 0.14576 | -0.0723 | -2.6496
-18 | -0.7315 | 0.07167 | -0.1165 | -10.2065
-17.5 | -0.8342 | 0.05228 | -0.1271 | -15.9564
-17 | -0.8857 | 0.04301 | -0.1274 | -20.5929
-16.5 | -0.937 | 0.03504 | -0.1242 | -26.7409
-16 | -0.9472 | 0.0306 | -0.1206 | -30.9542
-15.5 | -0.9422 | 0.02731 | -0.1169 | -34.5002
-15 | -0.9303 | 0.02439 | -0.1131 | -38.1427
-14.5 | -0.9102 | 0.02191 | -0.1096 | -41.5427
-14 | -0.8805 | 0.02005 | -0.1066 | -43.9152
-13.5 | -0.8452 | 0.01858 | -0.104 | -45.4898
-13 | -0.8065 | 0.01731 | -0.1016 | -46.5916
-12.5 | -0.7648 | 0.01629 | -0.0995 | -46.949
-12 | -0.7223 | 0.01528 | -0.0975 | -47.2709
-11.5 | -0.688 | 0.0137 | -0.0944 | -50.219
-11 | -0.6427 | 0.01302 | -0.0927 | -49.3625
-10.5 | -0.5941 | 0.01256 | -0.0914 | -47.301
-10 | -0.5474 | 0.01198 | -0.0899 | -45.6928
-9.5 | -0.4986 | 0.01155 | -0.0886 | -43.1688
-9 | -0.4491 | 0.01116 | -0.0875 | -40.2419
-8.5 | -0.4004 | 0.01078 | -0.0863 | -37.1429
-8 | -0.3521 | 0.01039 | -0.0851 | -33.8884
-7.5 | -0.3095 | 0.00982 | -0.0829 | -31.5173
-7 | -0.263 | 0.00945 | -0.0813 | -27.8307
-6.5 | -0.2162 | 0.0091 | -0.0797 | -23.7582
-6 | -0.1705 | 0.00873 | -0.0779 | -19.5304
-5.5 | -0.123 | 0.00846 | -0.0764 | -14.539
-5 | -0.0827 | 0.0082 | -0.0734 | -10.0854
-4.5 | -0.0388 | 0.00788 | -0.0711 | -4.9239
-4 | 0.0124 | 0.00765 | -0.0703 | 1.6209
-3.5 | 0.0653 | 0.00747 | -0.0699 | 8.7416
-3 | 0.1193 | 0.00734 | -0.0698 | 16.2534
-2.5 | 0.1739 | 0.00713 | -0.0697 | 24.3899
-2 | 0.2302 | 0.00695 | -0.0701 | 33.1223
-1.5 | 0.2873 | 0.00679 | -0.0706 | 42.3122
-1 | 0.3434 | 0.00659 | -0.0709 | 52.1093
0 | 0.4179 | 0.00431 | -0.0652 | 96.9606
0.5 | 0.4803 | 0.00428 | -0.0667 | 112.2196
1 | 0.5422 | 0.00429 | -0.0682 | 126.3869
1.5 | 0.6031 | 0.00435 | -0.0696 | 138.6437
2 | 0.6633 | 0.00445 | -0.0707 | 149.0562
2.5 | 0.7206 | 0.00461 | -0.0714 | 156.3124
3 | 0.7691 | 0.00496 | -0.0703 | 155.0605
3.5 | 0.8127 | 0.00532 | -0.0682 | 152.7632
4 | 0.8434 | 0.00571 | -0.0635 | 147.7058
4.5 | 0.8637 | 0.00623 | -0.0568 | 138.6356
5 | 0.8885 | 0.00692 | -0.0515 | 128.396
5.5 | 0.9097 | 0.00783 | -0.0458 | 116.1814
6 | 0.9324 | 0.00885 | -0.0407 | 105.3559
6.5 | 0.9458 | 0.01023 | -0.0344 | 92.4536
7 | 0.9629 | 0.01159 | -0.0289 | 83.0802
7.5 | 0.9755 | 0.0132 | -0.023 | 73.9015
8 | 0.9933 | 0.01478 | -0.0182 | 67.2057
8.5 | 1.017 | 0.01622 | -0.0144 | 62.7004
9 | 1.0364 | 0.01789 | -0.0102 | 57.9318
9.5 | 1.0537 | 0.01976 | -0.006 | 53.3249
10 | 1.0638 | 0.02202 | -0.0011 | 48.3106
10.5 | 1.0554 | 0.02538 | 0.0055 | 41.5839
11 | 1.0641 | 0.02811 | 0.0098 | 37.8549
11.5 | 1.068 | 0.03133 | 0.0141 | 34.0887
12 | 1.0931 | 0.03346 | 0.0161 | 32.6689
12.5 | 1.1219 | 0.03542 | 0.0176 | 31.6742
13 | 1.1477 | 0.03767 | 0.0191 | 30.4672
14 | 1.1984 | 0.04243 | 0.0219 | 28.2442
14.5 | 1.2226 | 0.04499 | 0.0232 | 27.1749
15 | 1.2442 | 0.04778 | 0.0245 | 26.0402
15.5 | 1.2596 | 0.05088 | 0.0264 | 24.7563
16 | 1.3101 | 0.05512 | 0.0199 | 23.7681
16.5 | 1.366 | 0.06045 | 0.0108 | 22.5972
17 | 1.3532 | 0.06375 | 0.0175 | 21.2267
17.5 | 1.3584 | 0.0682 | 0.0189 | 19.9179
18 | 1.366 | 0.07262 | 0.0198 | 18.8102
18.5 | 1.3729 | 0.07725 | 0.0203 | 17.7722
19 | 1.3755 | 0.08262 | 0.0203 | 16.6485
19.5 | 1.3767 | 0.08841 | 0.0198 | 15.5718
20 | 1.3739 | 0.09484 | 0.0188 | 14.4865

## 71. Re 4M Mach 0.50 (1)
BIGFOIL.COM POLAR EXPORT
NACA66-620 a=0.2
NACA66-620 a=0.2 |  |  |  | Cl Max: | 1.575 | at alpha= | 9.5 | deg
JavaFoil+Calcfoil stall+Eppler ext transition |  |  |  | L/D Max: | 99.429 | at alpha= | 5 | deg
Re: | 4000000 |  |  | Cd Min: | 0.00649 | at alpha= | 0.5 | deg
Mach: | 0.5 |  |  | Cl=0 at alpha= | -3.331 | deg
|  |  |  | @ Cl=0.1, Cd= | 0.0079033
|  |  |  | @ Cl=0.4, Cd= | 0.0073311
|  |  |  | @ Cl=0.6, Cd= | 0.006811
alpha (deg) | Cl | Cd | Cm | Cl/Cd
-20 | -0.958 | 0.16335 | -0.006 | -5.865
-19.5 | -0.93 | 0.15629 | -0.006 | -5.949
-19 | -0.903 | 0.1569 | -0.007 | -5.758
-18.5 | -0.873 | 0.14924 | -0.008 | -5.853
-18 | -0.843 | 0.14631 | -0.008 | -5.764
-17.5 | -0.815 | 0.1384 | -0.009 | -5.888
-17 | -0.787 | 0.13434 | -0.009 | -5.855
-16.5 | -0.758 | 0.13178 | -0.01 | -5.754
-16 | -0.73 | 0.12918 | -0.011 | -5.655
-15.5 | -0.7 | 0.1191 | -0.011 | -5.881
-15 | -0.671 | 0.11506 | -0.011 | -5.835
-14.5 | -0.643 | 0.11119 | -0.012 | -5.783
-14 | -0.615 | 0.10808 | -0.013 | -5.686
-13.5 | -0.586 | 0.1041 | -0.013 | -5.629
-13 | -0.557 | 0.10073 | -0.014 | -5.534
-12.5 | -0.529 | 0.09458 | -0.015 | -5.593
-12 | -0.5 | 0.09345 | -0.016 | -5.353
-11.5 | -0.471 | 0.08939 | -0.016 | -5.266
-11 | -0.442 | 0.07749 | -0.016 | -5.706
-10.5 | -0.413 | 0.07053 | -0.017 | -5.862
-10 | -0.385 | 0.06552 | -0.018 | -5.874
-9.5 | -0.356 | 0.06723 | -0.019 | -5.301
-9 | -0.328 | 0.06112 | -0.02 | -5.36
-8.5 | -0.387 | 0.05992 | -0.02 | -6.464
-8 | -0.45 | 0.05381 | -0.021 | -8.37
-7.5 | -0.428 | 0.04892 | -0.022 | -8.753
-7 | -0.392 | 0.04333 | -0.026 | -9.048
-6.5 | -0.418 | 0.01088 | -0.046 | -38.441
-6 | -0.36 | 0.00973 | -0.048 | -36.968
-5.5 | -0.297 | 0.00967 | -0.049 | -30.696
-5 | -0.231 | 0.00928 | -0.051 | -24.906
-4.5 | -0.164 | 0.00893 | -0.052 | -18.326
-4 | -0.094 | 0.00863 | -0.054 | -10.948
-3.5 | -0.024 | 0.00834 | -0.055 | -2.894
-3 | 0.047 | 0.00808 | -0.057 | 5.815
-2.5 | 0.119 | 0.00784 | -0.058 | 15.154
-2 | 0.191 | 0.00765 | -0.06 | 24.979
-1.5 | 0.265 | 0.0075 | -0.062 | 35.306
-1 | 0.338 | 0.0074 | -0.063 | 45.625
-0.5 | 0.41 | 0.00732 | -0.065 | 56.041
0 | 0.477 | 0.00835 | -0.066 | 57.108
0.5 | 0.547 | 0.00649 | -0.068 | 84.337
1 | 0.618 | 0.00692 | -0.069 | 89.269
1.5 | 0.682 | 0.00737 | -0.071 | 92.637
2 | 0.751 | 0.00785 | -0.072 | 95.702
2.5 | 0.82 | 0.00844 | -0.074 | 97.083
3 | 0.888 | 0.00898 | -0.075 | 98.853
3.5 | 0.955 | 0.00961 | -0.077 | 99.369
4 | 1.023 | 0.01029 | -0.078 | 99.377
4.5 | 1.089 | 0.01096 | -0.079 | 99.41
5 | 1.156 | 0.01163 | -0.081 | 99.429
5.5 | 1.222 | 0.01244 | -0.082 | 98.264
6 | 1.287 | 0.0133 | -0.084 | 96.804
6.5 | 1.35 | 0.01426 | -0.085 | 94.679
7 | 1.407 | 0.01508 | -0.087 | 93.283
7.5 | 1.456 | 0.0216 | -0.088 | 67.437
8 | 1.503 | 0.02313 | -0.089 | 65.001
8.5 | 1.541 | 0.02453 | -0.091 | 62.806
9 | 1.567 | 0.02613 | -0.092 | 59.955
9.5 | 1.575 | 0.02783 | -0.093 | 56.602
10 | 1.555 | 0.02996 | -0.095 | 51.915
10.5 | 1.478 | 0.03275 | -0.096 | 45.129
11 | 0.958 | 0.03596 | -0.097 | 26.646
11.5 | 0.838 | 0.0855 | -0.044 | 9.802
12 | 1.02 | 0.04012 | -0.1 | 25.427
12.5 | 0.894 | 0.09145 | -0.048 | 9.773
13 | 0.923 | 0.09955 | -0.053 | 9.274
13.5 | 0.948 | 0.10418 | -0.05 | 9.102
14 | 0.975 | 0.10656 | -0.051 | 9.152
14.5 | 1.162 | 0.06229 | -0.105 | 18.662

## 72. Re 4M Mach 0.50 (2)
BIGFOIL.COM POLAR EXPORT
NACA66-620 a=0.2
NACA66-620 a=0.2 |  |  |  | Cl Max: | 1.1789 | at alpha= | 16 | deg
XFOIL ncrit=9 |  |  |  | L/D Max: | 143.74 | at alpha= | 2 | deg
Re: | 4000000 |  |  | Cd Min: | 0.16469 | at alpha= | 20 | deg
Mach: | 0.5 |  |  | Cl=0 at alpha= | -5.2308 | deg
|  |  |  | @ Cl=0.1, Cd= | 0.0088059
|  |  |  | @ Cl=0.4, Cd= | 0.0071928
|  |  |  | @ Cl=0.6, Cd= | 0.0047044
alpha (deg) | Cl | Cd | Cm | Cl/Cd
-14.5 | -0.1934 | 0.11183 | -0.1135 | -1.7294
-14 | -0.2011 | 0.10136 | -0.1197 | -1.984
-13.5 | -0.1852 | 0.09493 | -0.1237 | -1.9509
-13 | -0.1927 | 0.08522 | -0.1296 | -2.2612
-12.5 | -0.2167 | 0.07333 | -0.1371 | -2.9551
-12 | -0.2567 | 0.05816 | -0.1488 | -4.4137
-11.5 | -0.2987 | 0.0482 | -0.1523 | -6.1971
-11 | -0.335 | 0.04095 | -0.1509 | -8.1807
-10.5 | -0.3839 | 0.03369 | -0.1458 | -11.3951
-10 | -0.419 | 0.02771 | -0.1384 | -15.1209
-9.5 | -0.434 | 0.02249 | -0.1307 | -19.2975
-9 | -0.4187 | 0.01651 | -0.1257 | -25.3604
-8.5 | -0.3603 | 0.0152 | -0.1231 | -23.7039
-8 | -0.2988 | 0.01394 | -0.1212 | -21.4347
-7.5 | -0.2417 | 0.01286 | -0.1187 | -18.7947
-7 | -0.1873 | 0.01203 | -0.1161 | -15.5694
-6.5 | -0.1324 | 0.0114 | -0.1137 | -11.614
-6 | -0.0801 | 0.01077 | -0.1112 | -7.4373
-5.5 | -0.0273 | 0.01021 | -0.1088 | -2.6738
-5 | 0.0234 | 0.00966 | -0.1063 | 2.4224
-4.5 | 0.0728 | 0.00912 | -0.1036 | 7.9825
-4 | 0.1187 | 0.00859 | -0.1004 | 13.8184
-3.5 | 0.1681 | 0.00823 | -0.0978 | 20.4253
-3 | 0.2159 | 0.00786 | -0.0948 | 27.4682
-2.5 | 0.2586 | 0.00765 | -0.0907 | 33.8039
-2 | 0.3085 | 0.00744 | -0.088 | 41.4651
-1.5 | 0.3656 | 0.00727 | -0.0868 | 50.2889
-1 | 0.4235 | 0.00714 | -0.0859 | 59.3137
-0.5 | 0.4772 | 0.00682 | -0.0842 | 69.9707
0 | 0.4819 | 0.00469 | -0.074 | 102.7505
0.5 | 0.5491 | 0.00466 | -0.0749 | 117.8326
1 | 0.6179 | 0.00472 | -0.076 | 130.911
1.5 | 0.6819 | 0.00479 | -0.0762 | 142.3591
2 | 0.7302 | 0.00508 | -0.0733 | 143.7402
2.5 | 0.7285 | 0.00586 | -0.0607 | 124.3174
3 | 0.7421 | 0.00694 | -0.052 | 106.9308
3.5 | 0.758 | 0.00823 | -0.0443 | 92.1021
4 | 0.7791 | 0.00955 | -0.0377 | 81.5812
4.5 | 0.8004 | 0.01094 | -0.0314 | 73.1627
5 | 0.8204 | 0.01245 | -0.0252 | 65.8956
5.5 | 0.8452 | 0.01393 | -0.0199 | 60.6748
6 | 0.8753 | 0.01535 | -0.0155 | 57.0228
6.5 | 0.9061 | 0.01682 | -0.0113 | 53.8704
7 | 0.9342 | 0.01845 | -0.0069 | 50.6341
7.5 | 0.9647 | 0.02008 | -0.003 | 48.0428
8 | 0.9959 | 0.02174 | 0.0008 | 45.8096
8.5 | 1.0244 | 0.02358 | 0.0048 | 43.4436
9 | 1.0486 | 0.02573 | 0.009 | 40.754
9.5 | 1.0757 | 0.02786 | 0.0127 | 38.6109
10 | 1.0902 | 0.03069 | 0.0174 | 35.523
10.5 | 1.0696 | 0.03556 | 0.0244 | 30.0787
11.5 | 1.0459 | 0.04596 | 0.034 | 22.7567
12 | 1.0715 | 0.04934 | 0.0357 | 21.7167
12.5 | 1.0939 | 0.05305 | 0.0374 | 20.6202
13 | 1.117 | 0.05695 | 0.0387 | 19.6137
13.5 | 1.1345 | 0.06144 | 0.0398 | 18.4652
14 | 1.1515 | 0.06616 | 0.0406 | 17.4048
14.5 | 1.1662 | 0.07131 | 0.0411 | 16.3539
15 | 1.174 | 0.07726 | 0.0411 | 15.1954
15.5 | 1.1765 | 0.08401 | 0.0405 | 14.0043
16 | 1.1789 | 0.09103 | 0.0393 | 12.9507
16.5 | 1.1767 | 0.09872 | 0.0376 | 11.9196
17 | 1.171 | 0.10707 | 0.0352 | 10.9368
17.5 | 1.1632 | 0.11571 | 0.0324 | 10.0527
18 | 1.1502 | 0.12436 | 0.0302 | 9.249
20 | 1.1184 | 0.16469 | 0.0076 | 6.7909

## 73. Re 5M Mach 0.00 (1)
BIGFOIL.COM POLAR EXPORT
NACA66-620 a=0.2
NACA66-620 a=0.2 |  |  |  | Cl Max: | 1.758 | at alpha= | 15 | deg
JavaFoil+Calcfoil stall+Eppler ext transition |  |  |  | L/D Max: | 114.79 | at alpha= | 5.5 | deg
Re: | 5000000 |  |  | Cd Min: | 0.0055 | at alpha= | 0.5 | deg
Mach: | 0 |  |  | Cl=0 at alpha= | -3.3306 | deg
|  |  |  | @ Cl=0.1, Cd= | 0.0064013
|  |  |  | @ Cl=0.4, Cd= | 0.0073738
|  |  |  | @ Cl=0.6, Cd= | 0.0060828
alpha (deg) | Cl | Cd | Cm | Cl/Cd
-15.5 | -0.767 | 0.1069 | -0.01 | -7.176
-15 | -0.769 | 0.10113 | -0.011 | -7.606
-14.5 | -0.769 | 0.09517 | -0.011 | -8.079
-14 | -0.766 | 0.08974 | -0.012 | -8.531
-13.5 | -0.759 | 0.08421 | -0.013 | -9.013
-13 | -0.749 | 0.07881 | -0.014 | -9.509
-12.5 | -0.736 | 0.07407 | -0.015 | -9.935
-12 | -0.719 | 0.06931 | -0.016 | -10.376
-11.5 | -0.7 | 0.06367 | -0.018 | -11
-11 | -0.679 | 0.05771 | -0.019 | -11.768
-10.5 | -0.77 | 0.01263 | -0.03 | -60.981
-10 | -0.733 | 0.01224 | -0.031 | -59.875
-9.5 | -0.694 | 0.0115 | -0.032 | -60.337
-9 | -0.65 | 0.0109 | -0.034 | -59.677
-8.5 | -0.603 | 0.01034 | -0.035 | -58.315
-8 | -0.553 | 0.0099 | -0.037 | -55.857
-7.5 | -0.499 | 0.00903 | -0.038 | -55.243
-7 | -0.442 | 0.00875 | -0.039 | -50.562
-6.5 | -0.385 | 0.00849 | -0.041 | -45.311
-6 | -0.326 | 0.00824 | -0.042 | -39.559
-5.5 | -0.266 | 0.00797 | -0.043 | -33.426
-5 | -0.206 | 0.00777 | -0.045 | -26.524
-4.5 | -0.145 | 0.00752 | -0.046 | -19.277
-4 | -0.083 | 0.00736 | -0.047 | -11.333
-3.5 | -0.021 | 0.00714 | -0.049 | -2.976
-3 | 0.041 | 0.00701 | -0.05 | 5.893
-2.5 | 0.104 | 0.00636 | -0.052 | 16.389
-2 | 0.168 | 0.00688 | -0.053 | 24.391
-1.5 | 0.232 | 0.00685 | -0.055 | 33.877
-1 | 0.295 | 0.00666 | -0.056 | 44.385
-0.5 | 0.359 | 0.00719 | -0.057 | 49.906
0 | 0.417 | 0.00745 | -0.058 | 55.938
0.5 | 0.479 | 0.0055 | -0.059 | 87.002
1 | 0.54 | 0.00581 | -0.061 | 93.005
1.5 | 0.598 | 0.00607 | -0.062 | 98.493
2 | 0.659 | 0.00646 | -0.063 | 101.909
2.5 | 0.719 | 0.00684 | -0.064 | 105.123
3 | 0.779 | 0.00718 | -0.066 | 108.505
3.5 | 0.839 | 0.0076 | -0.067 | 110.304
4 | 0.898 | 0.00803 | -0.068 | 111.88
4.5 | 0.957 | 0.00846 | -0.07 | 113.217
5 | 1.017 | 0.00889 | -0.071 | 114.375
5.5 | 1.075 | 0.00937 | -0.072 | 114.79
6 | 1.133 | 0.00989 | -0.073 | 114.614
6.5 | 1.19 | 0.01049 | -0.075 | 113.431
7 | 1.245 | 0.01098 | -0.076 | 113.373
7.5 | 1.299 | 0.01144 | -0.077 | 113.492
8 | 1.346 | 0.01587 | -0.078 | 84.813
8.5 | 1.396 | 0.01676 | -0.079 | 83.287
9 | 1.443 | 0.01749 | -0.081 | 82.506
9.5 | 1.488 | 0.01826 | -0.082 | 81.485
10 | 1.531 | 0.01912 | -0.083 | 80.079
10.5 | 1.571 | 0.01996 | -0.084 | 78.685
11 | 1.608 | 0.02084 | -0.086 | 77.13
11.5 | 1.641 | 0.0218 | -0.087 | 75.286
12 | 1.672 | 0.0228 | -0.088 | 73.341
12.5 | 1.699 | 0.02394 | -0.089 | 70.991
13 | 1.721 | 0.02517 | -0.09 | 68.384
13.5 | 1.737 | 0.02637 | -0.091 | 65.867
14 | 1.748 | 0.0277 | -0.092 | 63.107
14.5 | 1.755 | 0.02916 | -0.094 | 60.187
15 | 1.758 | 0.03054 | -0.095 | 57.548
15.5 | 1.755 | 0.03205 | -0.096 | 54.778
16 | 1.749 | 0.03373 | -0.097 | 51.857
16.5 | 1.739 | 0.03538 | -0.098 | 49.147
17 | 1.724 | 0.03734 | -0.099 | 46.174
17.5 | 1.706 | 0.03919 | -0.1 | 43.534
18 | 1.676 | 0.04133 | -0.101 | 40.556
18.5 | 1.641 | 0.04358 | -0.102 | 37.645
19 | 1.602 | 0.04568 | -0.103 | 35.07
19.5 | 1.56 | 0.04845 | -0.103 | 32.203
20 | 1.517 | 0.05138 | -0.104 | 29.516

## 74. Re 5M Mach 0.00 (2)
BIGFOIL.COM POLAR EXPORT
NACA66-620 a=0.2
NACA66-620 a=0.2 |  |  |  | Cl Max: | 1.4745 | at alpha= | 19.5 | deg
XFOIL ncrit=9 |  |  |  | L/D Max: | 158.899 | at alpha= | 2.5 | deg
Re: | 5000000 |  |  | Cd Min: | 0.07442 | at alpha= | 20 | deg
Mach: | 0 |  |  | Cl=0 at alpha= | -3.933 | deg
|  |  |  | @ Cl=0.1, Cd= | 0.0068149
|  |  |  | @ Cl=0.4, Cd= | 0.0041586
|  |  |  | @ Cl=0.6, Cd= | 0.0040319
alpha (deg) | Cl | Cd | Cm | Cl/Cd
-20 | -1.1818 | 0.03721 | -0.1104 | -31.7603
-19.5 | -1.1707 | 0.03429 | -0.1091 | -34.1411
-19 | -1.1657 | 0.03104 | -0.107 | -37.5548
-18.5 | -1.1496 | 0.02871 | -0.1051 | -40.0418
-18 | -1.1281 | 0.02683 | -0.1033 | -42.0462
-17.5 | -1.1066 | 0.02496 | -0.1013 | -44.3349
-17 | -1.0817 | 0.02337 | -0.0993 | -46.2858
-16.5 | -1.0543 | 0.02193 | -0.0973 | -48.0757
-16 | -1.0237 | 0.02065 | -0.0955 | -49.5738
-15.5 | -0.9912 | 0.01947 | -0.0938 | -50.9091
-15 | -0.9571 | 0.01842 | -0.0921 | -51.9598
-14.5 | -0.9238 | 0.01717 | -0.0902 | -53.8031
-14 | -0.8878 | 0.01616 | -0.0885 | -54.9381
-13.5 | -0.849 | 0.01535 | -0.0871 | -55.3094
-13 | -0.8093 | 0.01457 | -0.0857 | -55.5456
-12.5 | -0.768 | 0.01388 | -0.0844 | -55.3314
-11.5 | -0.6969 | 0.01184 | -0.08 | -58.8598
-11 | -0.6526 | 0.01138 | -0.079 | -57.3462
-10.5 | -0.6083 | 0.01095 | -0.0779 | -55.5525
-10 | -0.5646 | 0.01049 | -0.0767 | -53.8227
-9.5 | -0.5198 | 0.01011 | -0.0756 | -51.4144
-9 | -0.4745 | 0.00976 | -0.0745 | -48.6168
-8.5 | -0.4288 | 0.00945 | -0.0734 | -45.3757
-8 | -0.3825 | 0.00918 | -0.0725 | -41.6667
-7.5 | -0.3405 | 0.00875 | -0.0706 | -38.9143
-7 | -0.2989 | 0.00839 | -0.0686 | -35.6257
-6.5 | -0.2584 | 0.00817 | -0.0661 | -31.6279
-6 | -0.2122 | 0.00795 | -0.0648 | -26.6918
-5.5 | -0.1615 | 0.00775 | -0.0645 | -20.8387
-5 | -0.1094 | 0.00758 | -0.0644 | -14.4327
-4.5 | -0.0588 | 0.00734 | -0.064 | -8.0109
-4 | -0.0072 | 0.00715 | -0.0639 | -1.007
-3.5 | 0.0465 | 0.00698 | -0.0641 | 6.6619
-3 | 0.1016 | 0.00681 | -0.0646 | 14.9192
-2.5 | 0.157 | 0.00664 | -0.0652 | 23.6446
-2 | 0.2126 | 0.00647 | -0.0658 | 32.8594
-1.5 | 0.2687 | 0.00634 | -0.0666 | 42.3817
-1 | 0.3235 | 0.00619 | -0.0671 | 52.2617
-0.5 | 0.3733 | 0.00575 | -0.0668 | 64.9217
0 | 0.4035 | 0.00395 | -0.0632 | 102.1519
0.5 | 0.4632 | 0.00393 | -0.0647 | 117.8626
1 | 0.5224 | 0.00399 | -0.0661 | 130.9273
1.5 | 0.5816 | 0.004 | -0.0676 | 145.4
2 | 0.6393 | 0.0041 | -0.0687 | 155.9268
2.5 | 0.6928 | 0.00436 | -0.0691 | 158.8991
3 | 0.743 | 0.00469 | -0.0688 | 158.4222
3.5 | 0.7909 | 0.00503 | -0.0681 | 157.2366
4.5 | 0.8781 | 0.00566 | -0.065 | 155.1413
5 | 0.9011 | 0.00601 | -0.0592 | 149.9334
5.5 | 0.9176 | 0.00673 | -0.0525 | 136.3447
6 | 0.9317 | 0.00769 | -0.0459 | 121.1573
6.5 | 0.9471 | 0.00882 | -0.0399 | 107.381
7 | 0.9631 | 0.01004 | -0.0344 | 95.9263
7.5 | 0.9772 | 0.01142 | -0.0288 | 85.5692
8 | 0.9951 | 0.01276 | -0.0241 | 77.9859
8.5 | 1.016 | 0.01411 | -0.0201 | 72.0057
9 | 1.0331 | 0.01567 | -0.0157 | 65.9285
9.5 | 1.0378 | 0.01786 | -0.0099 | 58.1075
10 | 1.0519 | 0.01979 | -0.0058 | 53.1531
11 | 1.0665 | 0.02471 | 0.0035 | 43.1607
11.5 | 1.0847 | 0.02678 | 0.0064 | 40.5041
12.5 | 1.1413 | 0.03004 | 0.0094 | 37.9927
13 | 1.1684 | 0.03186 | 0.0108 | 36.6729
13.5 | 1.1978 | 0.0335 | 0.0119 | 35.7552
14 | 1.2225 | 0.03553 | 0.0132 | 34.4075
14.5 | 1.2509 | 0.03734 | 0.0142 | 33.5003
15 | 1.2717 | 0.03971 | 0.0156 | 32.0247
15.5 | 1.2953 | 0.0418 | 0.0169 | 30.988
16 | 1.3256 | 0.0443 | 0.0161 | 29.9233
16.5 | 1.3948 | 0.04825 | 0.0053 | 28.9078
18 | 1.4519 | 0.05817 | 0.0057 | 24.9596
18.5 | 1.464 | 0.06167 | 0.0066 | 23.7393
19 | 1.4711 | 0.06566 | 0.0076 | 22.4048
19.5 | 1.4745 | 0.06995 | 0.0087 | 21.0793
20 | 1.4744 | 0.07442 | 0.01 | 19.8119

## 75. Re 5M Mach 0.10 (1)
BIGFOIL.COM POLAR EXPORT
NACA66-620 a=0.2
NACA66-620 a=0.2 |  |  |  | Cl Max: | 1.747 | at alpha= | 14.5 | deg
JavaFoil+Calcfoil stall+Eppler ext transition |  |  |  | L/D Max: | 114.264 | at alpha= | 5.5 | deg
Re: | 5000000 |  |  | Cd Min: | 0.00552 | at alpha= | 0.5 | deg
Mach: | 0.1 |  |  | Cl=0 at alpha= | -3.3306 | deg
|  |  |  | @ Cl=0.1, Cd= | 0.0064047
|  |  |  | @ Cl=0.4, Cd= | 0.0073683
|  |  |  | @ Cl=0.6, Cd= | 0.0061247
alpha (deg) | Cl | Cd | Cm | Cl/Cd
-19.5 | -0.628 | 0.16329 | -0.005 | -3.847
-19 | -0.647 | 0.15635 | -0.006 | -4.14
-18.5 | -0.665 | 0.14667 | -0.006 | -4.537
-18 | -0.683 | 0.14045 | -0.007 | -4.862
-17.5 | -0.699 | 0.13295 | -0.007 | -5.256
-17 | -0.713 | 0.12763 | -0.008 | -5.586
-16.5 | -0.726 | 0.12164 | -0.009 | -5.965
-16 | -0.736 | 0.11396 | -0.009 | -6.461
-15.5 | -0.744 | 0.10845 | -0.01 | -6.861
-15 | -0.749 | 0.1026 | -0.011 | -7.304
-14.5 | -0.752 | 0.09646 | -0.011 | -7.797
-14 | -0.751 | 0.09128 | -0.012 | -8.23
-13.5 | -0.747 | 0.08553 | -0.013 | -8.735
-13 | -0.74 | 0.08022 | -0.014 | -9.221
-12.5 | -0.728 | 0.07549 | -0.015 | -9.644
-12 | -0.713 | 0.0706 | -0.016 | -10.102
-11.5 | -0.695 | 0.06533 | -0.017 | -10.643
-11 | -0.676 | 0.05859 | -0.019 | -11.544
-10.5 | -0.65 | 0.05489 | -0.02 | -11.835
-10 | -0.734 | 0.01201 | -0.031 | -61.165
-9.5 | -0.695 | 0.01138 | -0.033 | -61.113
-9 | -0.651 | 0.01101 | -0.034 | -59.187
-8.5 | -0.605 | 0.01042 | -0.035 | -58.045
-8 | -0.555 | 0.00995 | -0.037 | -55.716
-7.5 | -0.501 | 0.00907 | -0.038 | -55.155
-7 | -0.444 | 0.00879 | -0.039 | -50.507
-6.5 | -0.386 | 0.00851 | -0.041 | -45.379
-6 | -0.327 | 0.00829 | -0.042 | -39.46
-5.5 | -0.267 | 0.00802 | -0.044 | -33.344
-5 | -0.207 | 0.00778 | -0.045 | -26.596
-4.5 | -0.146 | 0.00757 | -0.046 | -19.241
-4 | -0.084 | 0.00738 | -0.048 | -11.352
-3.5 | -0.021 | 0.00719 | -0.049 | -2.971
-3 | 0.041 | 0.00705 | -0.051 | 5.884
-2.5 | 0.105 | 0.00635 | -0.052 | 16.497
-2 | 0.169 | 0.00699 | -0.054 | 24.115
-1.5 | 0.233 | 0.00648 | -0.055 | 35.979
-1 | 0.297 | 0.00663 | -0.056 | 44.772
-0.5 | 0.361 | 0.00718 | -0.057 | 50.215
0 | 0.419 | 0.00746 | -0.058 | 56.122
0.5 | 0.481 | 0.00552 | -0.06 | 87.062
1 | 0.543 | 0.00582 | -0.061 | 93.277
1.5 | 0.601 | 0.00613 | -0.062 | 98.105
2 | 0.662 | 0.00649 | -0.064 | 101.99
2.5 | 0.722 | 0.00687 | -0.065 | 105.133
3 | 0.783 | 0.00725 | -0.066 | 107.997
3.5 | 0.843 | 0.00768 | -0.067 | 109.768
4 | 0.902 | 0.00811 | -0.069 | 111.294
4.5 | 0.962 | 0.00852 | -0.07 | 112.919
5 | 1.021 | 0.00897 | -0.071 | 113.837
5.5 | 1.08 | 0.00945 | -0.073 | 114.264
6 | 1.138 | 0.00999 | -0.074 | 113.929
6.5 | 1.196 | 0.01061 | -0.075 | 112.719
7 | 1.251 | 0.01108 | -0.076 | 112.849
7.5 | 1.305 | 0.01155 | -0.078 | 112.912
8 | 1.352 | 0.01603 | -0.079 | 84.366
8.5 | 1.401 | 0.01692 | -0.08 | 82.808
9 | 1.448 | 0.01768 | -0.081 | 81.942
9.5 | 1.493 | 0.01848 | -0.082 | 80.798
10 | 1.536 | 0.01936 | -0.084 | 79.337
10.5 | 1.575 | 0.0202 | -0.085 | 77.972
11 | 1.611 | 0.02115 | -0.086 | 76.18
11.5 | 1.644 | 0.02214 | -0.087 | 74.259
12 | 1.674 | 0.02317 | -0.088 | 72.235
12.5 | 1.7 | 0.02438 | -0.089 | 69.719
13 | 1.72 | 0.02556 | -0.091 | 67.284
13.5 | 1.734 | 0.02688 | -0.092 | 64.513
14 | 1.743 | 0.02821 | -0.093 | 61.777
14.5 | 1.747 | 0.02981 | -0.094 | 58.598
15 | 1.747 | 0.03109 | -0.095 | 56.173
15.5 | 1.741 | 0.03268 | -0.096 | 53.273
16 | 1.731 | 0.0344 | -0.097 | 50.333
16.5 | 1.717 | 0.03599 | -0.098 | 47.696
17 | 1.698 | 0.0382 | -0.099 | 44.444
17.5 | 1.675 | 0.04009 | -0.1 | 41.785
18 | 1.64 | 0.04231 | -0.101 | 38.761
18.5 | 1.599 | 0.04481 | -0.102 | 35.68
19 | 1.554 | 0.04728 | -0.103 | 32.875
19.5 | 1.507 | 0.05003 | -0.104 | 30.119

## 76. Re 5M Mach 0.10 (2)
BIGFOIL.COM POLAR EXPORT
NACA66-620 a=0.2
NACA66-620 a=0.2 |  |  |  | Cl Max: | 1.4646 | at alpha= | 20 | deg
XFOIL ncrit=9 |  |  |  | L/D Max: | 158.25 | at alpha= | 2.5 | deg
Re: | 5000000 |  |  | Cd Min: | 0.07669 | at alpha= | 20 | deg
Mach: | 0.1 |  |  | Cl=0 at alpha= | -3.9489 | deg
|  |  |  | @ Cl=0.1, Cd= | 0.0068314
|  |  |  | @ Cl=0.4, Cd= | 0.0043426
|  |  |  | @ Cl=0.6, Cd= | 0.004038
alpha (deg) | Cl | Cd | Cm | Cl/Cd
-20 | -1.1463 | 0.04146 | -0.1147 | -27.6483
-19.5 | -1.1411 | 0.03778 | -0.1137 | -30.2038
-19 | -1.1467 | 0.03352 | -0.1115 | -34.2094
-18.5 | -1.1352 | 0.03072 | -0.1095 | -36.9531
-18 | -1.1173 | 0.02849 | -0.1076 | -39.2173
-17.5 | -1.0999 | 0.02629 | -0.1052 | -41.8372
-17 | -1.0781 | 0.02444 | -0.1029 | -44.1121
-16.5 | -1.0526 | 0.0228 | -0.1007 | -46.1667
-16 | -1.023 | 0.02139 | -0.0988 | -47.8261
-15.5 | -0.9922 | 0.02008 | -0.0967 | -49.4124
-15 | -0.9581 | 0.01895 | -0.0949 | -50.5594
-14.5 | -0.925 | 0.01766 | -0.0929 | -52.3783
-14 | -0.889 | 0.01657 | -0.091 | -53.6512
-13.5 | -0.8506 | 0.01568 | -0.0894 | -54.2474
-13 | -0.8107 | 0.01483 | -0.0879 | -54.6662
-12.5 | -0.7693 | 0.01411 | -0.0865 | -54.5216
-12 | -0.7282 | 0.01332 | -0.085 | -54.6697
-11.5 | -0.6973 | 0.012 | -0.082 | -58.1083
-11 | -0.6531 | 0.01151 | -0.0808 | -56.742
-10.5 | -0.6076 | 0.0111 | -0.0798 | -54.7387
-10 | -0.5639 | 0.01061 | -0.0784 | -53.148
-9.5 | -0.5189 | 0.01021 | -0.0772 | -50.8227
-9 | -0.4729 | 0.00986 | -0.0762 | -47.9615
-8.5 | -0.4271 | 0.00954 | -0.075 | -44.7694
-8 | -0.3803 | 0.00926 | -0.074 | -41.0691
-7.5 | -0.3371 | 0.00884 | -0.0723 | -38.1335
-7 | -0.295 | 0.00845 | -0.0703 | -34.9112
-6.5 | -0.2535 | 0.00819 | -0.068 | -30.9524
-6 | -0.2103 | 0.00798 | -0.066 | -26.3534
-5.5 | -0.1598 | 0.00777 | -0.0655 | -20.5663
-5 | -0.1077 | 0.0076 | -0.0653 | -14.1711
-4.5 | -0.057 | 0.00737 | -0.0649 | -7.7341
-4 | -0.0055 | 0.00717 | -0.0646 | -0.76709
-3.5 | 0.0483 | 0.007 | -0.0648 | 6.9
-3 | 0.1035 | 0.00682 | -0.0653 | 15.176
-2.5 | 0.1593 | 0.00666 | -0.0658 | 23.9189
-2 | 0.2149 | 0.00648 | -0.0664 | 33.1636
-1.5 | 0.2713 | 0.00636 | -0.0672 | 42.6572
-1 | 0.3265 | 0.00621 | -0.0677 | 52.5765
-0.5 | 0.3765 | 0.00577 | -0.0673 | 65.2513
0 | 0.4063 | 0.00396 | -0.0636 | 102.601
0.5 | 0.4663 | 0.00394 | -0.0651 | 118.3503
1 | 0.5258 | 0.004 | -0.0665 | 131.45
1.5 | 0.5853 | 0.00401 | -0.0679 | 145.9601
2 | 0.6431 | 0.00412 | -0.0691 | 156.0922
2.5 | 0.6963 | 0.0044 | -0.0693 | 158.25
3 | 0.7464 | 0.00473 | -0.069 | 157.8013
3.5 | 0.7943 | 0.00506 | -0.0682 | 156.9763
4 | 0.8394 | 0.00539 | -0.0668 | 155.7328
4.5 | 0.8795 | 0.0057 | -0.0645 | 154.2982
5 | 0.899 | 0.00611 | -0.0579 | 147.1358
5.5 | 0.9168 | 0.00685 | -0.0515 | 133.8394
6 | 0.9315 | 0.00784 | -0.045 | 118.8138
6.5 | 0.9469 | 0.009 | -0.0391 | 105.2111
7 | 0.9644 | 0.01021 | -0.0337 | 94.4564
7.5 | 0.9765 | 0.01168 | -0.0278 | 83.6045
8 | 0.9941 | 0.01306 | -0.0231 | 76.1179
8.5 | 1.015 | 0.01445 | -0.019 | 70.2422
9 | 1.0334 | 0.01598 | -0.0148 | 64.6683
9.5 | 1.0388 | 0.01817 | -0.0091 | 57.1712
10 | 1.0527 | 0.02015 | -0.0049 | 52.2432
10.5 | 1.0538 | 0.02284 | 0.0007 | 46.1384
11 | 1.0653 | 0.02524 | 0.0046 | 42.2068
11.5 | 1.082 | 0.02744 | 0.0077 | 39.4315
12 | 1.1108 | 0.02909 | 0.0092 | 38.1849
12.5 | 1.1392 | 0.03078 | 0.0107 | 37.011
13.5 | 1.1959 | 0.03432 | 0.0132 | 34.8456
14 | 1.2228 | 0.03627 | 0.0144 | 33.7138
15 | 1.2716 | 0.0406 | 0.0168 | 31.3202
15.5 | 1.293 | 0.04297 | 0.0182 | 30.0908
16 | 1.3211 | 0.04525 | 0.0183 | 29.1956
16.5 | 1.3886 | 0.04955 | 0.0075 | 28.0242
17.5 | 1.4337 | 0.0564 | 0.0064 | 25.4202
18 | 1.4478 | 0.05979 | 0.0074 | 24.2148
18.5 | 1.459 | 0.06341 | 0.0083 | 23.009
19 | 1.464 | 0.06765 | 0.0094 | 21.6408
19.5 | 1.4644 | 0.0722 | 0.0107 | 20.2825
20 | 1.4646 | 0.07669 | 0.012 | 19.0977

## 77. Re 5M Mach 0.25 (1)
BIGFOIL.COM POLAR EXPORT
NACA66-620 a=0.2
NACA66-620 a=0.2 |  |  |  | Cl Max: | 1.701 | at alpha= | 13 | deg
JavaFoil+Calcfoil stall+Eppler ext transition |  |  |  | L/D Max: | 111.804 | at alpha= | 5 | deg
Re: | 5000000 |  |  | Cd Min: | 0.00571 | at alpha= | 0.5 | deg
Mach: | 0.25 |  |  | Cl=0 at alpha= | -3.3308 | deg
|  |  |  | @ Cl=0.1, Cd= | 0.0070453
|  |  |  | @ Cl=0.4, Cd= | 0.007538
|  |  |  | @ Cl=0.6, Cd= | 0.0062505
alpha (deg) | Cl | Cd | Cm | Cl/Cd
-14.5 | -0.606 | 0.1035 | -0.011 | -5.856
-14 | -0.63 | 0.09753 | -0.012 | -6.461
-13.5 | -0.648 | 0.0921 | -0.012 | -7.04
-13 | -0.661 | 0.08589 | -0.013 | -7.696
-12.5 | -0.667 | 0.08103 | -0.014 | -8.232
-12 | -0.666 | 0.07654 | -0.015 | -8.708
-11.5 | -0.66 | 0.07131 | -0.016 | -9.255
-11 | -0.65 | 0.06432 | -0.018 | -10.112
-10.5 | -0.629 | 0.06287 | -0.018 | -10.005
-10 | -0.612 | 0.05404 | -0.021 | -11.328
-9.5 | -0.692 | 0.01225 | -0.033 | -56.545
-9 | -0.654 | 0.01159 | -0.035 | -56.46
-8.5 | -0.611 | 0.01095 | -0.036 | -55.821
-8 | -0.563 | 0.01042 | -0.038 | -54.002
-7.5 | -0.509 | 0.00993 | -0.039 | -51.262
-7 | -0.452 | 0.00907 | -0.04 | -49.9
-6.5 | -0.394 | 0.00878 | -0.042 | -44.886
-6 | -0.334 | 0.00847 | -0.043 | -39.463
-5.5 | -0.274 | 0.00824 | -0.045 | -33.198
-5 | -0.212 | 0.00796 | -0.046 | -26.602
-4.5 | -0.149 | 0.00773 | -0.047 | -19.287
-4 | -0.086 | 0.00756 | -0.049 | -11.354
-3.5 | -0.022 | 0.00735 | -0.05 | -2.976
-3 | 0.043 | 0.00717 | -0.052 | 5.93
-2.5 | 0.107 | 0.00703 | -0.053 | 15.271
-2 | 0.172 | 0.00655 | -0.055 | 26.318
-1.5 | 0.239 | 0.00623 | -0.056 | 38.303
-1 | 0.305 | 0.00684 | -0.057 | 44.613
-0.5 | 0.371 | 0.00742 | -0.059 | 49.966
0 | 0.43 | 0.00766 | -0.06 | 56.076
0.5 | 0.493 | 0.00571 | -0.061 | 86.353
1 | 0.557 | 0.00601 | -0.062 | 92.535
1.5 | 0.616 | 0.00634 | -0.064 | 97.147
2 | 0.678 | 0.00675 | -0.065 | 100.583
2.5 | 0.74 | 0.00715 | -0.066 | 103.562
3 | 0.802 | 0.00755 | -0.068 | 106.309
3.5 | 0.864 | 0.00801 | -0.069 | 107.865
4 | 0.925 | 0.00844 | -0.07 | 109.647
4.5 | 0.986 | 0.0089 | -0.072 | 110.736
5 | 1.047 | 0.00936 | -0.073 | 111.804
5.5 | 1.107 | 0.00994 | -0.074 | 111.376
6 | 1.167 | 0.01053 | -0.076 | 110.819
6.5 | 1.225 | 0.01115 | -0.077 | 109.859
7 | 1.281 | 0.01167 | -0.078 | 109.781
7.5 | 1.335 | 0.01217 | -0.08 | 109.757
8 | 1.383 | 0.01693 | -0.081 | 81.682
8.5 | 1.432 | 0.01795 | -0.082 | 79.744
9 | 1.478 | 0.0188 | -0.083 | 78.614
9.5 | 1.521 | 0.01969 | -0.084 | 77.251
10 | 1.561 | 0.02067 | -0.086 | 75.525
10.5 | 1.597 | 0.02167 | -0.087 | 73.68
11 | 1.628 | 0.02268 | -0.088 | 71.785
11.5 | 1.655 | 0.02385 | -0.089 | 69.406
12 | 1.677 | 0.02509 | -0.091 | 66.831
12.5 | 1.693 | 0.02657 | -0.092 | 63.738
13 | 1.701 | 0.02782 | -0.093 | 61.149
13.5 | 1.7 | 0.02946 | -0.094 | 57.687
14 | 1.69 | 0.03123 | -0.095 | 54.116
14.5 | 1.673 | 0.03311 | -0.096 | 50.528
15 | 1.648 | 0.03512 | -0.097 | 46.93
15.5 | 1.615 | 0.03687 | -0.098 | 43.806
16 | 1.574 | 0.03909 | -0.099 | 40.268
16.5 | 1.525 | 0.04189 | -0.1 | 36.414
17 | 1.47 | 0.04466 | -0.101 | 32.909
17.5 | 1.407 | 0.04769 | -0.102 | 29.5
18 | 1.324 | 0.05127 | -0.103 | 25.818

## 78. Re 5M Mach 0.25 (2)
BIGFOIL.COM POLAR EXPORT
NACA66-620 a=0.2
NACA66-620 a=0.2 |  |  |  | Cl Max: | 1.4119 | at alpha= | 18.5 | deg
XFOIL ncrit=9 |  |  |  | L/D Max: | 156.557 | at alpha= | 2 | deg
Re: | 5000000 |  |  | Cd Min: | 0.16893 | at alpha= | -20 | deg
Mach: | 0.25 |  |  | Cl=0 at alpha= | -4.0512 | deg
|  |  |  | @ Cl=0.1, Cd= | 0.0069615
|  |  |  | @ Cl=0.4, Cd= | 0.0055115
|  |  |  | @ Cl=0.6, Cd= | 0.0041049
alpha (deg) | Cl | Cd | Cm | Cl/Cd
-20 | -0.4096 | 0.16893 | -0.0582 | -2.4247
-19.5 | -0.3997 | 0.16159 | -0.0629 | -2.4735
-19 | -0.3932 | 0.15342 | -0.0678 | -2.5629
-18.5 | -0.3869 | 0.14529 | -0.0728 | -2.6629
-18 | -0.774 | 0.06503 | -0.1215 | -11.9022
-17.5 | -0.8723 | 0.04853 | -0.1281 | -17.9744
-17 | -0.9238 | 0.03987 | -0.127 | -23.1703
-16.5 | -0.9563 | 0.03356 | -0.1236 | -28.4952
-16 | -0.9639 | 0.0294 | -0.1198 | -32.7857
-15.5 | -0.9586 | 0.02615 | -0.1159 | -36.6577
-15 | -0.9418 | 0.02368 | -0.1123 | -39.772
-14.5 | -0.9214 | 0.02129 | -0.1087 | -43.2785
-14 | -0.8922 | 0.01941 | -0.1055 | -45.966
-13.5 | -0.8563 | 0.01797 | -0.1029 | -47.6516
-13 | -0.8176 | 0.01664 | -0.1005 | -49.1346
-12.5 | -0.7759 | 0.01561 | -0.0984 | -49.7053
-12 | -0.7325 | 0.01464 | -0.0964 | -50.0342
-11.5 | -0.6885 | 0.01378 | -0.0944 | -49.9637
-11 | -0.6448 | 0.01295 | -0.0924 | -49.7915
-10.5 | -0.6082 | 0.01181 | -0.0895 | -51.4987
-10 | -0.5612 | 0.01132 | -0.0879 | -49.576
-9.5 | -0.5138 | 0.01085 | -0.0864 | -47.3548
-9 | -0.4658 | 0.01044 | -0.085 | -44.6169
-8.5 | -0.4174 | 0.01007 | -0.0837 | -41.4499
-8 | -0.3679 | 0.00972 | -0.0826 | -37.8498
-7.5 | -0.3207 | 0.00932 | -0.0811 | -34.4099
-7 | -0.276 | 0.00887 | -0.0791 | -31.1161
-6.5 | -0.2312 | 0.00846 | -0.0771 | -27.3286
-6 | -0.1863 | 0.00813 | -0.075 | -22.9151
-5.5 | -0.1427 | 0.00791 | -0.0726 | -18.0405
-5 | -0.0962 | 0.00774 | -0.0708 | -12.4289
-4.5 | -0.0447 | 0.00756 | -0.07 | -5.9127
-4 | 0.0051 | 0.00731 | -0.0689 | 0.69767
-3.5 | 0.0594 | 0.0071 | -0.0688 | 8.3662
-3 | 0.1151 | 0.00691 | -0.0689 | 16.657
-2.5 | 0.172 | 0.00675 | -0.0693 | 25.4815
-2 | 0.2286 | 0.00657 | -0.0697 | 34.7945
-1.5 | 0.286 | 0.00644 | -0.0703 | 44.4099
-1 | 0.3426 | 0.00632 | -0.0708 | 54.2089
-0.5 | 0.3944 | 0.0059 | -0.0704 | 66.8475
0 | 0.4215 | 0.00402 | -0.0658 | 104.8507
0.5 | 0.4831 | 0.00401 | -0.0673 | 120.4738
1 | 0.5446 | 0.00405 | -0.0687 | 134.4691
1.5 | 0.6052 | 0.00411 | -0.07 | 147.2506
2 | 0.6638 | 0.00424 | -0.0709 | 156.5566
2.5 | 0.7153 | 0.00458 | -0.0704 | 156.179
3 | 0.7643 | 0.00493 | -0.0694 | 155.0304
3.5 | 0.8082 | 0.0053 | -0.0674 | 152.4906
4 | 0.8441 | 0.00562 | -0.0637 | 150.1957
4.5 | 0.8652 | 0.00612 | -0.0571 | 141.3725
5 | 0.8879 | 0.00682 | -0.0514 | 130.1906
5.5 | 0.9135 | 0.0076 | -0.0465 | 120.1974
6 | 0.9279 | 0.00881 | -0.0399 | 105.3235
6.5 | 0.942 | 0.01018 | -0.0337 | 92.5344
7 | 0.9646 | 0.0114 | -0.0291 | 84.614
7.5 | 0.9773 | 0.01299 | -0.0232 | 75.2348
8 | 0.9948 | 0.01454 | -0.0183 | 68.4182
8.5 | 1.017 | 0.01603 | -0.0143 | 63.4435
9 | 1.0361 | 0.01773 | -0.01 | 58.4377
9.5 | 1.0442 | 0.01996 | -0.0046 | 52.3146
10 | 1.0534 | 0.02232 | 0.0003 | 47.1953
10.5 | 1.0499 | 0.02544 | 0.0063 | 41.2697
11 | 1.0593 | 0.02817 | 0.0105 | 37.6038
11.5 | 1.078 | 0.03056 | 0.0133 | 35.2749
12 | 1.1089 | 0.03228 | 0.0149 | 34.3525
12.5 | 1.1356 | 0.03438 | 0.0166 | 33.0308
13 | 1.1659 | 0.03626 | 0.0179 | 32.1539
13.5 | 1.1911 | 0.03862 | 0.0194 | 30.8415
14 | 1.2182 | 0.04087 | 0.0207 | 29.8067
14.5 | 1.2435 | 0.0433 | 0.0219 | 28.7182
15 | 1.2651 | 0.04612 | 0.0232 | 27.4306
15.5 | 1.2856 | 0.04905 | 0.0245 | 26.21
16 | 1.3037 | 0.05204 | 0.026 | 25.0519
16.5 | 1.348 | 0.05659 | 0.0201 | 23.8205
17.5 | 1.4039 | 0.06553 | 0.015 | 21.4238
18 | 1.4095 | 0.06991 | 0.0164 | 20.1616
18.5 | 1.4119 | 0.07449 | 0.0178 | 18.9542
19 | 1.4053 | 0.08008 | 0.0191 | 17.5487
19.5 | 1.4083 | 0.08518 | 0.0194 | 16.5332
20 | 1.4107 | 0.09068 | 0.019 | 15.5569

## 79. Re 5M Mach 0.50 (1)
BIGFOIL.COM POLAR EXPORT
NACA66-620 a=0.2
NACA66-620 a=0.2 |  |  |  | Cl Max: | 1.577 | at alpha= | 9.5 | deg
JavaFoil+Calcfoil stall+Eppler ext transition |  |  |  | L/D Max: | 100.76 | at alpha= | 4.5 | deg
Re: | 5000000 |  |  | Cd Min: | 0.00659 | at alpha= | 0.5 | deg
Mach: | 0.5 |  |  | Cl=0 at alpha= | -3.331 | deg
|  |  |  | @ Cl=0.1, Cd= | 0.0076049
|  |  |  | @ Cl=0.4, Cd= | 0.0078834
|  |  |  | @ Cl=0.6, Cd= | 0.0068513
alpha (deg) | Cl | Cd | Cm | Cl/Cd
-20 | -0.959 | 0.15902 | -0.006 | -6.028
-19.5 | -0.93 | 0.15401 | -0.007 | -6.04
-19 | -0.904 | 0.1508 | -0.007 | -5.995
-18.5 | -0.874 | 0.14359 | -0.008 | -6.089
-18 | -0.844 | 0.14125 | -0.008 | -5.974
-17.5 | -0.815 | 0.13601 | -0.009 | -5.992
-17 | -0.787 | 0.13029 | -0.009 | -6.039
-16.5 | -0.758 | 0.12845 | -0.01 | -5.905
-16 | -0.731 | 0.12377 | -0.011 | -5.903
-15.5 | -0.701 | 0.11732 | -0.011 | -5.979
-15 | -0.672 | 0.11219 | -0.012 | -5.987
-14.5 | -0.643 | 0.10837 | -0.012 | -5.937
-14 | -0.615 | 0.10545 | -0.013 | -5.831
-13.5 | -0.586 | 0.10141 | -0.014 | -5.782
-13 | -0.558 | 0.0981 | -0.014 | -5.686
-12.5 | -0.529 | 0.09253 | -0.015 | -5.72
-12 | -0.5 | 0.0922 | -0.016 | -5.426
-11.5 | -0.471 | 0.08581 | -0.016 | -5.488
-11 | -0.442 | 0.07646 | -0.017 | -5.786
-10.5 | -0.414 | 0.06846 | -0.017 | -6.046
-10 | -0.385 | 0.06403 | -0.018 | -6.016
-9.5 | -0.356 | 0.06579 | -0.019 | -5.417
-9 | -0.328 | 0.06007 | -0.02 | -5.454
-8.5 | -0.387 | 0.05964 | -0.02 | -6.495
-8 | -0.45 | 0.05288 | -0.021 | -8.518
-7.5 | -0.428 | 0.04876 | -0.022 | -8.782
-7 | -0.391 | 0.04366 | -0.025 | -8.962
-6.5 | -0.419 | 0.01069 | -0.046 | -39.176
-6 | -0.36 | 0.00971 | -0.048 | -37.094
-5.5 | -0.297 | 0.00887 | -0.049 | -33.495
-5 | -0.231 | 0.00887 | -0.051 | -26.08
-4.5 | -0.164 | 0.00855 | -0.052 | -19.14
-4 | -0.095 | 0.00827 | -0.054 | -11.436
-3.5 | -0.024 | 0.00799 | -0.055 | -3.024
-3 | 0.047 | 0.00773 | -0.057 | 6.086
-2.5 | 0.119 | 0.00756 | -0.059 | 15.718
-2 | 0.191 | 0.00742 | -0.06 | 25.775
-1.5 | 0.265 | 0.00726 | -0.062 | 36.51
-1 | 0.338 | 0.00717 | -0.063 | 47.163
-0.5 | 0.411 | 0.00801 | -0.064 | 51.247
0 | 0.477 | 0.00851 | -0.066 | 56.027
0.5 | 0.547 | 0.00659 | -0.068 | 83.053
1 | 0.618 | 0.00694 | -0.069 | 89.005
1.5 | 0.682 | 0.00742 | -0.071 | 91.959
2 | 0.751 | 0.00795 | -0.072 | 94.506
2.5 | 0.82 | 0.00842 | -0.074 | 97.435
3 | 0.888 | 0.00903 | -0.075 | 98.378
3.5 | 0.956 | 0.00964 | -0.077 | 99.172
4 | 1.023 | 0.01022 | -0.078 | 100.159
4.5 | 1.09 | 0.01082 | -0.08 | 100.76
5 | 1.157 | 0.01154 | -0.081 | 100.202
5.5 | 1.223 | 0.01234 | -0.082 | 99.044
6 | 1.288 | 0.01316 | -0.084 | 97.903
6.5 | 1.351 | 0.01388 | -0.085 | 97.324
7 | 1.408 | 0.01462 | -0.087 | 96.3
7.5 | 1.458 | 0.0208 | -0.088 | 70.088
8 | 1.505 | 0.0222 | -0.089 | 67.759
8.5 | 1.542 | 0.02362 | -0.091 | 65.283
9 | 1.568 | 0.02515 | -0.092 | 62.34
9.5 | 1.577 | 0.02678 | -0.094 | 58.874
10 | 1.557 | 0.02883 | -0.095 | 53.992
10.5 | 1.48 | 0.03162 | -0.096 | 46.785
11 | 0.959 | 0.0347 | -0.097 | 27.638
11.5 | 0.839 | 0.08382 | -0.045 | 10.006
12 | 1.021 | 0.03868 | -0.1 | 26.404
12.5 | 1.05 | 0.04251 | -0.101 | 24.706
13 | 1.077 | 0.04715 | -0.102 | 22.844
13.5 | 1.112 | 0.04639 | -0.103 | 23.962
14 | 1.138 | 0.05155 | -0.104 | 22.08
14.5 | 1.164 | 0.05932 | -0.105 | 19.63

## 80. Re 5M Mach 0.50 (2)
BIGFOIL.COM POLAR EXPORT
NACA66-620 a=0.2
NACA66-620 a=0.2 |  |  |  | Cl Max: | 1.2116 | at alpha= | 16 | deg
XFOIL ncrit=9 |  |  |  | L/D Max: | 149.172 | at alpha= | 1.5 | deg
Re: | 5000000 |  |  | Cd Min: | 0.16178 | at alpha= | 20 | deg
Mach: | 0.5 |  |  | Cl=0 at alpha= | -5.0738 | deg
|  |  |  | @ Cl=0.1, Cd= | 0.0082262
|  |  |  | @ Cl=0.4, Cd= | 0.0068038
|  |  |  | @ Cl=0.6, Cd= | 0.0043667
alpha (deg) | Cl | Cd | Cm | Cl/Cd
-9.5 | -0.4668 | 0.01953 | -0.1285 | -23.9017
-9 | -0.4283 | 0.01521 | -0.125 | -28.1591
-8.5 | -0.3703 | 0.0136 | -0.1223 | -27.2279
-8 | -0.3103 | 0.01287 | -0.1199 | -24.1103
-7.5 | -0.2562 | 0.01195 | -0.1169 | -21.4393
-7 | -0.1995 | 0.01133 | -0.1145 | -17.6081
-6.5 | -0.1497 | 0.01056 | -0.1113 | -14.1761
-6 | -0.0978 | 0.00996 | -0.1086 | -9.8193
-5.5 | -0.0433 | 0.00949 | -0.1065 | -4.5627
-5 | 0.0075 | 0.00899 | -0.1038 | 0.83426
-4.5 | 0.0585 | 0.00857 | -0.1013 | 6.8261
-4 | 0.1104 | 0.00814 | -0.099 | 13.5627
-3.5 | 0.1565 | 0.00767 | -0.0957 | 20.4042
-3 | 0.2021 | 0.00737 | -0.0922 | 27.422
-2.5 | 0.2474 | 0.0072 | -0.0885 | 34.3611
-2 | 0.3043 | 0.00705 | -0.0872 | 43.1631
-1.5 | 0.3612 | 0.00691 | -0.086 | 52.2721
-1 | 0.4233 | 0.00674 | -0.0858 | 62.8042
-0.5 | 0.4833 | 0.00652 | -0.0853 | 74.1258
0 | 0.5174 | 0.00557 | -0.0802 | 92.8905
0.5 | 0.5545 | 0.00434 | -0.0759 | 127.765
1 | 0.6226 | 0.00438 | -0.0769 | 142.1461
1.5 | 0.6847 | 0.00459 | -0.0768 | 149.1721
2.5 | 0.7188 | 0.00586 | -0.059 | 122.6621
3 | 0.7396 | 0.00682 | -0.0516 | 108.4457
3.5 | 0.7576 | 0.00805 | -0.0442 | 94.1118
4 | 0.783 | 0.00926 | -0.0383 | 84.5572
4.5 | 0.8081 | 0.01055 | -0.0326 | 76.5972
5 | 0.8279 | 0.01209 | -0.0262 | 68.4781
5.5 | 0.853 | 0.01356 | -0.0209 | 62.9056
6 | 0.8838 | 0.01491 | -0.0165 | 59.2757
6.5 | 0.9162 | 0.01628 | -0.0125 | 56.2776
7 | 0.9423 | 0.01795 | -0.0078 | 52.4958
7.5 | 0.9713 | 0.01963 | -0.0036 | 49.4804
8 | 1.0052 | 0.02118 | -0.0001 | 47.4599
8.5 | 1.0309 | 0.02315 | 0.0042 | 44.5313
9 | 1.0525 | 0.02536 | 0.0088 | 41.5024
9.5 | 1.0772 | 0.02757 | 0.0128 | 39.0715
10 | 1.082 | 0.03088 | 0.0183 | 35.0389
10.5 | 1.0551 | 0.03613 | 0.0257 | 29.2029
11 | 1.0414 | 0.04127 | 0.031 | 25.2338
11.5 | 1.059 | 0.04492 | 0.0336 | 23.5752
12 | 1.087 | 0.04806 | 0.0354 | 22.6176
12.5 | 1.1128 | 0.05151 | 0.037 | 21.6036
13 | 1.1346 | 0.05542 | 0.0385 | 20.4728
13.5 | 1.1579 | 0.05941 | 0.0397 | 19.49
14 | 1.1765 | 0.06391 | 0.0407 | 18.4087
14.5 | 1.1894 | 0.06912 | 0.0413 | 17.2078
15 | 1.2012 | 0.07469 | 0.0415 | 16.0825
15.5 | 1.2085 | 0.08083 | 0.0413 | 14.9511
16 | 1.2116 | 0.08773 | 0.0404 | 13.8106
16.5 | 1.2113 | 0.0951 | 0.0389 | 12.7371
17 | 1.2027 | 0.1037 | 0.0366 | 11.5979
17.5 | 1.1933 | 0.11258 | 0.0336 | 10.5996
18 | 1.1814 | 0.12194 | 0.0301 | 9.6884
18.5 | 1.1704 | 0.13113 | 0.0266 | 8.9255
19.5 | 1.1496 | 0.15164 | 0.0153 | 7.5811
20 | 1.1394 | 0.16178 | 0.0097 | 7.0429

## 81. Re 6M Mach 0.00 (1)
BIGFOIL.COM POLAR EXPORT
NACA66-620 a=0.2
NACA66-620 a=0.2 |  |  |  | Cl Max: | 1.759 | at alpha= | 15 | deg
JavaFoil+Calcfoil stall+Eppler ext transition |  |  |  | L/D Max: | 116.191 | at alpha= | 7.5 | deg
Re: | 6000000 |  |  | Cd Min: | 0.00555 | at alpha= | 0.5 | deg
Mach: | 0 |  |  | Cl=0 at alpha= | -3.3306 | deg
|  |  |  | @ Cl=0.1, Cd= | 0.0068055
|  |  |  | @ Cl=0.4, Cd= | 0.0073926
|  |  |  | @ Cl=0.6, Cd= | 0.0062011
alpha (deg) | Cl | Cd | Cm | Cl/Cd
-16 | -0.763 | 0.11195 | -0.009 | -6.814
-15.5 | -0.768 | 0.10622 | -0.01 | -7.226
-15 | -0.77 | 0.10044 | -0.011 | -7.663
-14.5 | -0.77 | 0.0941 | -0.012 | -8.179
-14 | -0.766 | 0.08857 | -0.013 | -8.654
-13.5 | -0.76 | 0.08307 | -0.013 | -9.148
-13 | -0.751 | 0.07743 | -0.014 | -9.695
-12.5 | -0.737 | 0.07278 | -0.015 | -10.129
-12 | -0.721 | 0.06788 | -0.017 | -10.62
-11.5 | -0.703 | 0.06143 | -0.018 | -11.45
-11 | -0.803 | 0.01289 | -0.029 | -62.28
-10.5 | -0.772 | 0.01214 | -0.03 | -63.582
-10 | -0.735 | 0.01158 | -0.031 | -63.525
-9.5 | -0.695 | 0.01099 | -0.033 | -63.239
-9 | -0.651 | 0.01055 | -0.034 | -61.691
-8.5 | -0.604 | 0.01002 | -0.035 | -60.227
-8 | -0.553 | 0.00956 | -0.037 | -57.851
-7.5 | -0.499 | 0.00871 | -0.038 | -57.308
-7 | -0.443 | 0.00842 | -0.039 | -52.538
-6.5 | -0.385 | 0.00816 | -0.041 | -47.183
-6 | -0.326 | 0.00797 | -0.042 | -40.912
-5.5 | -0.267 | 0.00771 | -0.043 | -34.574
-5 | -0.206 | 0.00748 | -0.045 | -27.567
-4.5 | -0.145 | 0.0073 | -0.046 | -19.877
-4 | -0.083 | 0.00709 | -0.048 | -11.775
-3.5 | -0.021 | 0.00605 | -0.049 | -3.515
-3 | 0.041 | 0.00628 | -0.05 | 6.584
-2.5 | 0.105 | 0.00685 | -0.052 | 15.266
-2 | 0.168 | 0.00671 | -0.053 | 25.015
-1.5 | 0.232 | 0.00669 | -0.055 | 34.685
-1 | 0.295 | 0.00717 | -0.056 | 41.209
-0.5 | 0.359 | 0.00723 | -0.057 | 49.608
0 | 0.417 | 0.00746 | -0.058 | 55.858
0.5 | 0.478 | 0.00555 | -0.059 | 86.175
1 | 0.54 | 0.00584 | -0.061 | 92.505
1.5 | 0.598 | 0.00619 | -0.062 | 96.635
2 | 0.659 | 0.00653 | -0.063 | 100.918
2.5 | 0.719 | 0.00684 | -0.065 | 105.079
3 | 0.779 | 0.00724 | -0.066 | 107.586
3.5 | 0.839 | 0.00763 | -0.067 | 109.983
4 | 0.899 | 0.00801 | -0.068 | 112.187
4.5 | 0.958 | 0.00838 | -0.07 | 114.352
5 | 1.017 | 0.00885 | -0.071 | 114.977
5.5 | 1.076 | 0.00933 | -0.072 | 115.251
6 | 1.134 | 0.00985 | -0.074 | 115.126
6.5 | 1.191 | 0.01032 | -0.075 | 115.413
7 | 1.246 | 0.01075 | -0.076 | 115.942
7.5 | 1.3 | 0.01119 | -0.077 | 116.191
8 | 1.348 | 0.01537 | -0.078 | 87.681
8.5 | 1.397 | 0.01623 | -0.08 | 86.082
9 | 1.444 | 0.01695 | -0.081 | 85.184
9.5 | 1.489 | 0.01772 | -0.082 | 84.035
10 | 1.532 | 0.01849 | -0.083 | 82.829
10.5 | 1.572 | 0.01935 | -0.084 | 81.258
11 | 1.609 | 0.0202 | -0.086 | 79.665
11.5 | 1.643 | 0.02114 | -0.087 | 77.722
12 | 1.673 | 0.0221 | -0.088 | 75.711
12.5 | 1.701 | 0.02316 | -0.089 | 73.442
13 | 1.723 | 0.0244 | -0.09 | 70.606
13.5 | 1.738 | 0.02556 | -0.091 | 68.019
14 | 1.75 | 0.02683 | -0.093 | 65.207
14.5 | 1.756 | 0.02832 | -0.094 | 62.01
15 | 1.759 | 0.02958 | -0.095 | 59.464
15.5 | 1.757 | 0.03104 | -0.096 | 56.613
16 | 1.751 | 0.03265 | -0.097 | 53.615
16.5 | 1.74 | 0.03439 | -0.098 | 50.609
17 | 1.726 | 0.03608 | -0.099 | 47.828
17.5 | 1.708 | 0.03786 | -0.1 | 45.101
18 | 1.678 | 0.0401 | -0.101 | 41.847
18.5 | 1.642 | 0.04217 | -0.102 | 38.945
19 | 1.604 | 0.0443 | -0.103 | 36.196
19.5 | 1.562 | 0.0468 | -0.104 | 33.375
20 | 1.518 | 0.04954 | -0.104 | 30.645

## 82. Re 6M Mach 0.00 (2)
BIGFOIL.COM POLAR EXPORT
NACA66-620 a=0.2
NACA66-620 a=0.2 |  |  |  | Cl Max: | 1.5144 | at alpha= | 20 | deg
XFOIL ncrit=9 |  |  |  | L/D Max: | 158.454 | at alpha= | 3.5 | deg
Re: | 6000000 |  |  | Cd Min: | 0.07197 | at alpha= | 20 | deg
Mach: | 0 |  |  | Cl=0 at alpha= | -3.9066 | deg
|  |  |  | @ Cl=0.1, Cd= | 0.0064984
|  |  |  | @ Cl=0.4, Cd= | 0.0039225
|  |  |  | @ Cl=0.6, Cd= | 0.0039543
alpha (deg) | Cl | Cd | Cm | Cl/Cd
-20 | -1.2149 | 0.03458 | -0.109 | -35.133
-19.5 | -1.1989 | 0.03213 | -0.1077 | -37.314
-19 | -1.1915 | 0.02913 | -0.1054 | -40.9028
-18.5 | -1.1724 | 0.02706 | -0.1035 | -43.3259
-18 | -1.1495 | 0.02533 | -0.1017 | -45.381
-17.5 | -1.1261 | 0.02365 | -0.0996 | -47.6152
-17 | -1.0993 | 0.02218 | -0.0977 | -49.5627
-16.5 | -1.0698 | 0.02084 | -0.0958 | -51.334
-16 | -1.0385 | 0.01966 | -0.094 | -52.823
-15.5 | -1.0049 | 0.01858 | -0.0923 | -54.085
-15 | -0.9697 | 0.01761 | -0.0907 | -55.0653
-14.5 | -0.9328 | 0.01673 | -0.0892 | -55.7561
-14 | -0.8966 | 0.0157 | -0.0874 | -57.1083
-13.5 | -0.8574 | 0.01488 | -0.086 | -57.621
-13 | -0.8185 | 0.01404 | -0.0845 | -58.2977
-12.5 | -0.7765 | 0.0134 | -0.0833 | -57.9478
-12 | -0.7353 | 0.01273 | -0.0819 | -57.7612
-11.5 | -0.7054 | 0.01141 | -0.0788 | -61.823
-11 | -0.6635 | 0.01089 | -0.0774 | -60.9275
-10.5 | -0.6187 | 0.01049 | -0.0763 | -58.98
-10 | -0.5748 | 0.01008 | -0.0751 | -57.0238
-9.5 | -0.5312 | 0.00968 | -0.0737 | -54.876
-9 | -0.4862 | 0.00931 | -0.0725 | -52.2234
-8.5 | -0.441 | 0.00897 | -0.0713 | -49.1639
-8 | -0.3954 | 0.00867 | -0.0702 | -45.6055
-7.5 | -0.3508 | 0.00836 | -0.0687 | -41.9617
-7 | -0.3091 | 0.00808 | -0.0666 | -38.255
-6.5 | -0.269 | 0.00783 | -0.064 | -34.355
-6 | -0.2198 | 0.0076 | -0.0634 | -28.9211
-5.5 | -0.1689 | 0.0074 | -0.063 | -22.8243
-5 | -0.1163 | 0.00727 | -0.0631 | -15.9972
-4.5 | -0.0633 | 0.0071 | -0.0632 | -8.9155
-4 | -0.0101 | 0.00688 | -0.0633 | -1.468
-3.5 | 0.044 | 0.00667 | -0.0636 | 6.5967
-3 | 0.0993 | 0.0065 | -0.0642 | 15.2769
-2.5 | 0.1554 | 0.00637 | -0.0649 | 24.3956
-2 | 0.2111 | 0.00623 | -0.0656 | 33.8844
-1.5 | 0.2671 | 0.00613 | -0.0663 | 43.5726
-1 | 0.3235 | 0.00598 | -0.0671 | 54.097
0 | 0.4053 | 0.00378 | -0.0636 | 107.2222
0.5 | 0.464 | 0.00378 | -0.0649 | 122.7513
1 | 0.5237 | 0.00378 | -0.0664 | 138.545
1.5 | 0.5825 | 0.00389 | -0.0677 | 149.7429
2 | 0.6369 | 0.00409 | -0.0683 | 155.7213
2.5 | 0.6889 | 0.00438 | -0.0684 | 157.2831
3 | 0.7392 | 0.0047 | -0.0681 | 157.2766
3.5 | 0.7891 | 0.00498 | -0.0678 | 158.4538
4 | 0.8353 | 0.00529 | -0.0668 | 157.9017
4.5 | 0.8779 | 0.00559 | -0.065 | 157.0483
5 | 0.9008 | 0.00596 | -0.0591 | 151.1409
5.5 | 0.9166 | 0.00667 | -0.0524 | 137.4213
6 | 0.9298 | 0.00765 | -0.0456 | 121.5425
6.5 | 0.9426 | 0.00882 | -0.0392 | 106.8707
7 | 0.9585 | 0.01006 | -0.0336 | 95.2783
8 | 0.995 | 0.01264 | -0.024 | 78.7184
8.5 | 1.015 | 0.014 | -0.0199 | 72.5
9 | 1.0295 | 0.01568 | -0.0151 | 65.6569
9.5 | 1.0281 | 0.01813 | -0.0085 | 56.7071
10 | 1.0462 | 0.01989 | -0.0049 | 52.5993
10.5 | 1.0527 | 0.02234 | 0 | 47.1218
11 | 1.0666 | 0.02453 | 0.0037 | 43.4815
11.5 | 1.0934 | 0.02617 | 0.0056 | 41.7807
12 | 1.1222 | 0.02772 | 0.0071 | 40.4834
13 | 1.1812 | 0.03089 | 0.0097 | 38.2389
13.5 | 1.2093 | 0.03266 | 0.0109 | 37.0269
14 | 1.2376 | 0.03438 | 0.012 | 35.9977
14.5 | 1.2637 | 0.03635 | 0.0132 | 34.7648
15 | 1.2885 | 0.03844 | 0.0143 | 33.5198
15.5 | 1.313 | 0.04054 | 0.0154 | 32.3878
16.5 | 1.3698 | 0.0457 | 0.0142 | 29.9737
17 | 1.4364 | 0.04976 | 0.0038 | 28.8666
17.5 | 1.4631 | 0.05291 | 0.0028 | 27.6526
18 | 1.482 | 0.05618 | 0.0029 | 26.3795
18.5 | 1.4938 | 0.05976 | 0.0038 | 24.9967
19 | 1.5 | 0.06385 | 0.0049 | 23.4926
19.5 | 1.5092 | 0.06771 | 0.0056 | 22.2892
20 | 1.5144 | 0.07197 | 0.0063 | 21.0421

## 83. Re 6M Mach 0.10 (1)
BIGFOIL.COM POLAR EXPORT
NACA66-620 a=0.2
NACA66-620 a=0.2 |  |  |  | Cl Max: | 1.749 | at alpha= | 14.5 | deg
JavaFoil+Calcfoil stall+Eppler ext transition |  |  |  | L/D Max: | 115.742 | at alpha= | 7.5 | deg
Re: | 6000000 |  |  | Cd Min: | 0.00558 | at alpha= | 0.5 | deg
Mach: | 0.1 |  |  | Cl=0 at alpha= | -3.3333 | deg
|  |  |  | @ Cl=0.1, Cd= | 0.0062371
|  |  |  | @ Cl=0.4, Cd= | 0.0074547
|  |  |  | @ Cl=0.6, Cd= | 0.0062241
alpha (deg) | Cl | Cd | Cm | Cl/Cd
-15.5 | -0.744 | 0.10709 | -0.01 | -6.952
-15 | -0.75 | 0.10195 | -0.011 | -7.355
-14.5 | -0.752 | 0.09523 | -0.011 | -7.901
-14 | -0.752 | 0.09003 | -0.012 | -8.35
-13.5 | -0.748 | 0.08437 | -0.013 | -8.865
-13 | -0.741 | 0.07906 | -0.014 | -9.367
-12.5 | -0.729 | 0.07427 | -0.015 | -9.817
-12 | -0.715 | 0.06937 | -0.016 | -10.3
-11.5 | -0.697 | 0.06368 | -0.018 | -10.952
-11 | -0.682 | 0.05467 | -0.02 | -12.479
-10.5 | -0.768 | 0.01256 | -0.03 | -61.167
-10 | -0.735 | 0.0116 | -0.031 | -63.391
-9.5 | -0.696 | 0.01101 | -0.033 | -63.191
-9 | -0.652 | 0.01066 | -0.034 | -61.179
-8.5 | -0.605 | 0.01014 | -0.035 | -59.688
-8 | -0.555 | 0.00962 | -0.037 | -57.7
-7.5 | -0.501 | 0.00876 | -0.038 | -57.221
-7 | -0.444 | 0.00849 | -0.039 | -52.329
-6.5 | -0.386 | 0.00821 | -0.041 | -47.046
-6 | -0.327 | 0.00799 | -0.042 | -41.007
-5.5 | -0.268 | 0.00776 | -0.044 | -34.488
-5 | -0.207 | 0.00753 | -0.045 | -27.512
-4.5 | -0.146 | 0.0073 | -0.046 | -19.954
-4 | -0.084 | 0.00713 | -0.048 | -11.761
-3.5 | -0.021 | 0.00693 | -0.049 | -3.082
-3 | 0.042 | 0.00632 | -0.051 | 6.567
-2.5 | 0.105 | 0.00623 | -0.052 | 16.823
-2 | 0.169 | 0.00674 | -0.054 | 25.043
-1.5 | 0.233 | 0.00666 | -0.055 | 35.041
-1 | 0.297 | 0.00717 | -0.056 | 41.422
-0.5 | 0.361 | 0.0073 | -0.057 | 49.422
0 | 0.419 | 0.00753 | -0.058 | 55.577
0.5 | 0.481 | 0.00558 | -0.06 | 86.083
1 | 0.543 | 0.00589 | -0.061 | 92.145
1.5 | 0.601 | 0.00623 | -0.062 | 96.381
2 | 0.662 | 0.00655 | -0.064 | 101.097
2.5 | 0.722 | 0.00691 | -0.065 | 104.485
3 | 0.783 | 0.00729 | -0.066 | 107.3
3.5 | 0.843 | 0.00768 | -0.067 | 109.765
4 | 0.903 | 0.00807 | -0.069 | 111.923
4.5 | 0.962 | 0.00845 | -0.07 | 113.881
5 | 1.022 | 0.00893 | -0.071 | 114.384
5.5 | 1.08 | 0.0094 | -0.073 | 114.957
6 | 1.139 | 0.00993 | -0.074 | 114.685
6.5 | 1.196 | 0.01041 | -0.075 | 114.917
7 | 1.251 | 0.01085 | -0.076 | 115.386
7.5 | 1.306 | 0.01128 | -0.078 | 115.742
8 | 1.353 | 0.01553 | -0.079 | 87.121
8.5 | 1.402 | 0.01639 | -0.08 | 85.567
9 | 1.45 | 0.01713 | -0.081 | 84.62
9.5 | 1.495 | 0.01791 | -0.082 | 83.447
10 | 1.537 | 0.01873 | -0.084 | 82.059
10.5 | 1.576 | 0.01958 | -0.085 | 80.517
11 | 1.613 | 0.02047 | -0.086 | 78.803
11.5 | 1.646 | 0.02143 | -0.087 | 76.785
12 | 1.675 | 0.02242 | -0.088 | 74.705
12.5 | 1.701 | 0.02359 | -0.09 | 72.118
13 | 1.721 | 0.02473 | -0.091 | 69.62
13.5 | 1.735 | 0.02595 | -0.092 | 66.862
14 | 1.744 | 0.02728 | -0.093 | 63.953
14.5 | 1.749 | 0.02888 | -0.094 | 60.535
15 | 1.748 | 0.03012 | -0.095 | 58.046
15.5 | 1.743 | 0.03165 | -0.096 | 55.063
16 | 1.733 | 0.03331 | -0.097 | 52.013
16.5 | 1.718 | 0.03483 | -0.098 | 49.338
17 | 1.699 | 0.0369 | -0.099 | 46.047
17.5 | 1.677 | 0.03878 | -0.1 | 43.229
18 | 1.642 | 0.04095 | -0.101 | 40.089
18.5 | 1.6 | 0.04324 | -0.102 | 37.013
19 | 1.555 | 0.04617 | -0.103 | 33.69
19.5 | 1.508 | 0.04849 | -0.104 | 31.105

## 84. Re 6M Mach 0.10 (2)
BIGFOIL.COM POLAR EXPORT
NACA66-620 a=0.2
NACA66-620 a=0.2 |  |  |  | Cl Max: | 1.5037 | at alpha= | 20 | deg
XFOIL ncrit=9 |  |  |  | L/D Max: | 157.809 | at alpha= | 3.5 | deg
Re: | 6000000 |  |  | Cd Min: | 0.07446 | at alpha= | 20 | deg
Mach: | 0.1 |  |  | Cl=0 at alpha= | -3.9216 | deg
|  |  |  | @ Cl=0.1, Cd= | 0.0065237
|  |  |  | @ Cl=0.4, Cd= | 0.0043057
|  |  |  | @ Cl=0.6, Cd= | 0.0039533
alpha (deg) | Cl | Cd | Cm | Cl/Cd
-20 | -1.1867 | 0.03807 | -0.1136 | -31.1715
-19.5 | -1.1756 | 0.03506 | -0.1124 | -33.5311
-19 | -1.1773 | 0.03123 | -0.1099 | -37.6977
-18.5 | -1.1624 | 0.02877 | -0.1079 | -40.4032
-18 | -1.1422 | 0.02676 | -0.1059 | -42.6831
-17 | -1.0962 | 0.02317 | -0.1014 | -47.3112
-16.5 | -1.0695 | 0.02162 | -0.0992 | -49.4681
-16 | -1.039 | 0.02032 | -0.0972 | -51.1319
-15.5 | -1.006 | 0.01915 | -0.0953 | -52.5326
-15 | -0.9717 | 0.01809 | -0.0934 | -53.7148
-14.5 | -0.9347 | 0.01713 | -0.0918 | -54.5651
-14 | -0.8981 | 0.0161 | -0.09 | -55.7826
-13.5 | -0.8587 | 0.01523 | -0.0884 | -56.3821
-13 | -0.8197 | 0.01433 | -0.0868 | -57.2017
-12.5 | -0.7777 | 0.01363 | -0.0854 | -57.058
-12 | -0.7358 | 0.01295 | -0.084 | -56.8185
-11.5 | -0.7056 | 0.0116 | -0.0808 | -60.8276
-11 | -0.6632 | 0.01104 | -0.0793 | -60.0725
-10.5 | -0.6189 | 0.0106 | -0.0781 | -58.3868
-10 | -0.5739 | 0.01021 | -0.0769 | -56.2096
-9.5 | -0.53 | 0.00978 | -0.0755 | -54.1922
-9 | -0.4848 | 0.0094 | -0.0742 | -51.5745
-8.5 | -0.4392 | 0.00905 | -0.073 | -48.5304
-8 | -0.3929 | 0.00874 | -0.0718 | -44.9542
-7.5 | -0.3479 | 0.00842 | -0.0704 | -41.3183
-7 | -0.304 | 0.00813 | -0.0686 | -37.3924
-6.5 | -0.2665 | 0.00786 | -0.0654 | -33.9059
-6 | -0.2183 | 0.00763 | -0.0644 | -28.6107
-5.5 | -0.1676 | 0.00743 | -0.064 | -22.5572
-5 | -0.115 | 0.00729 | -0.0639 | -15.775
-4.5 | -0.0619 | 0.00712 | -0.0639 | -8.6938
-4 | -0.0085 | 0.0069 | -0.064 | -1.2319
-3.5 | 0.0457 | 0.00669 | -0.0643 | 6.8311
-3 | 0.1012 | 0.00652 | -0.0648 | 15.5215
-2.5 | 0.1574 | 0.00638 | -0.0655 | 24.6708
-2 | 0.2134 | 0.00625 | -0.0661 | 34.144
-1.5 | 0.2696 | 0.00614 | -0.0668 | 43.9088
-1 | 0.3264 | 0.00599 | -0.0677 | 54.4908
-0.5 | 0.3792 | 0.00563 | -0.0678 | 67.3535
0 | 0.4081 | 0.00379 | -0.064 | 107.6781
0.5 | 0.4672 | 0.00378 | -0.0653 | 123.5979
1 | 0.5271 | 0.00379 | -0.0668 | 139.0765
1.5 | 0.5862 | 0.0039 | -0.0681 | 150.3077
2 | 0.6406 | 0.00411 | -0.0686 | 155.8637
2.5 | 0.6927 | 0.00441 | -0.0686 | 157.0748
3 | 0.743 | 0.00472 | -0.0683 | 157.4153
3.5 | 0.7922 | 0.00502 | -0.0678 | 157.8088
4 | 0.8379 | 0.00533 | -0.0666 | 157.2045
4.5 | 0.8793 | 0.00563 | -0.0645 | 156.1812
5 | 0.8985 | 0.00606 | -0.0578 | 148.2673
5.5 | 0.916 | 0.00679 | -0.0514 | 134.9043
6 | 0.93 | 0.00778 | -0.0448 | 119.5373
6.5 | 0.943 | 0.00899 | -0.0384 | 104.8943
7 | 0.9585 | 0.01027 | -0.0327 | 93.3301
8 | 0.9937 | 0.01295 | -0.0229 | 76.7336
8.5 | 1.0151 | 0.01429 | -0.0189 | 71.0357
9 | 1.0313 | 0.01593 | -0.0144 | 64.7395
9.5 | 1.0284 | 0.01848 | -0.0076 | 55.6494
10 | 1.0469 | 0.02025 | -0.004 | 51.6988
11 | 1.0656 | 0.02506 | 0.0048 | 42.5219
11.5 | 1.0934 | 0.02667 | 0.0066 | 40.9974
12 | 1.1217 | 0.02829 | 0.0082 | 39.6501
12.5 | 1.1529 | 0.02981 | 0.0095 | 38.6749
13 | 1.18 | 0.03162 | 0.0109 | 37.3182
14 | 1.2359 | 0.03526 | 0.0133 | 35.051
14.5 | 1.264 | 0.03713 | 0.0144 | 34.0426
15 | 1.2874 | 0.03941 | 0.0156 | 32.6668
15.5 | 1.313 | 0.04148 | 0.0166 | 31.6538
16 | 1.3331 | 0.04397 | 0.018 | 30.3184
16.5 | 1.362 | 0.04703 | 0.0166 | 28.9602
17 | 1.4325 | 0.05093 | 0.0059 | 28.1268
18.5 | 1.4858 | 0.06187 | 0.0056 | 24.0149
19 | 1.492 | 0.06605 | 0.0066 | 22.5889
19.5 | 1.5001 | 0.07007 | 0.0074 | 21.4086
20 | 1.5037 | 0.07446 | 0.0083 | 20.1947

## 85. Re 6M Mach 0.25 (1)
BIGFOIL.COM POLAR EXPORT
NACA66-620 a=0.2
NACA66-620 a=0.2 |  |  |  | Cl Max: | 1.703 | at alpha= | 13 | deg
JavaFoil+Calcfoil stall+Eppler ext transition |  |  |  | L/D Max: | 112.467 | at alpha= | 7.5 | deg
Re: | 6000000 |  |  | Cd Min: | 0.00576 | at alpha= | 0.5 | deg
Mach: | 0.25 |  |  | Cl=0 at alpha= | -3.3308 | deg
|  |  |  | @ Cl=0.1, Cd= | 0.0068731
|  |  |  | @ Cl=0.4, Cd= | 0.007585
|  |  |  | @ Cl=0.6, Cd= | 0.0063424
alpha (deg) | Cl | Cd | Cm | Cl/Cd
-14.5 | -0.606 | 0.10361 | -0.011 | -5.851
-14 | -0.63 | 0.09624 | -0.012 | -6.548
-13.5 | -0.649 | 0.09142 | -0.012 | -7.095
-13 | -0.661 | 0.08526 | -0.013 | -7.757
-12.5 | -0.667 | 0.07997 | -0.014 | -8.344
-12 | -0.667 | 0.07554 | -0.015 | -8.827
-11.5 | -0.66 | 0.07073 | -0.016 | -9.337
-11 | -0.652 | 0.06312 | -0.018 | -10.322
-10.5 | -0.633 | 0.05961 | -0.019 | -10.616
-10 | -0.617 | 0.05081 | -0.022 | -12.141
-9.5 | -0.694 | 0.01179 | -0.033 | -58.871
-9 | -0.655 | 0.01121 | -0.035 | -58.451
-8.5 | -0.612 | 0.01059 | -0.036 | -57.779
-8 | -0.563 | 0.01014 | -0.038 | -55.561
-7.5 | -0.51 | 0.00959 | -0.039 | -53.107
-7 | -0.453 | 0.00875 | -0.04 | -51.763
-6.5 | -0.394 | 0.00845 | -0.042 | -46.656
-6 | -0.335 | 0.00818 | -0.043 | -40.899
-5.5 | -0.274 | 0.00795 | -0.045 | -34.422
-5 | -0.212 | 0.00772 | -0.046 | -27.46
-4.5 | -0.149 | 0.00748 | -0.048 | -19.963
-4 | -0.086 | 0.00729 | -0.049 | -11.777
-3.5 | -0.022 | 0.0071 | -0.05 | -3.087
-3 | 0.043 | 0.00698 | -0.052 | 6.1
-2.5 | 0.107 | 0.00686 | -0.053 | 15.649
-2 | 0.173 | 0.00587 | -0.055 | 29.424
-1.5 | 0.24 | 0.00675 | -0.056 | 35.521
-1 | 0.305 | 0.00731 | -0.057 | 41.769
-0.5 | 0.371 | 0.00745 | -0.059 | 49.721
0 | 0.429 | 0.00772 | -0.06 | 55.592
0.5 | 0.493 | 0.00576 | -0.061 | 85.613
1 | 0.557 | 0.00608 | -0.062 | 91.612
1.5 | 0.616 | 0.00644 | -0.064 | 95.61
2 | 0.679 | 0.00679 | -0.065 | 99.916
2.5 | 0.741 | 0.00716 | -0.066 | 103.423
3 | 0.803 | 0.00758 | -0.068 | 105.928
3.5 | 0.864 | 0.00799 | -0.069 | 108.16
4 | 0.925 | 0.00841 | -0.07 | 110.036
4.5 | 0.986 | 0.00882 | -0.072 | 111.785
5 | 1.047 | 0.00934 | -0.073 | 112.158
5.5 | 1.107 | 0.00988 | -0.074 | 112.035
6 | 1.167 | 0.01046 | -0.076 | 111.612
6.5 | 1.226 | 0.01093 | -0.077 | 112.145
7 | 1.282 | 0.0114 | -0.078 | 112.421
7.5 | 1.336 | 0.01188 | -0.08 | 112.467
8 | 1.384 | 0.01646 | -0.081 | 84.119
8.5 | 1.433 | 0.01738 | -0.082 | 82.423
9 | 1.479 | 0.01823 | -0.083 | 81.15
9.5 | 1.522 | 0.01909 | -0.084 | 79.764
10 | 1.562 | 0.02 | -0.086 | 78.106
10.5 | 1.598 | 0.02098 | -0.087 | 76.178
11 | 1.63 | 0.02196 | -0.088 | 74.2
11.5 | 1.656 | 0.02308 | -0.089 | 71.761
12 | 1.678 | 0.02434 | -0.091 | 68.95
12.5 | 1.695 | 0.0257 | -0.092 | 65.94
13 | 1.703 | 0.02696 | -0.093 | 63.156
13.5 | 1.701 | 0.02848 | -0.094 | 59.721
14 | 1.692 | 0.03027 | -0.095 | 55.896
14.5 | 1.675 | 0.03207 | -0.096 | 52.212
15 | 1.65 | 0.03398 | -0.097 | 48.538
15.5 | 1.617 | 0.03568 | -0.099 | 45.314
16 | 1.576 | 0.0378 | -0.1 | 41.687
16.5 | 1.527 | 0.04057 | -0.101 | 37.642
17 | 1.471 | 0.04303 | -0.101 | 34.192
17.5 | 1.408 | 0.04602 | -0.102 | 30.605
18 | 1.324 | 0.05032 | -0.103 | 26.32

## 86. Re 6M Mach 0.25 (2)
BIGFOIL.COM POLAR EXPORT
NACA66-620 a=0.2
NACA66-620 a=0.2 |  |  |  | Cl Max: | 1.446 | at alpha= | 19 | deg
XFOIL ncrit=9 |  |  |  | L/D Max: | 155.787 | at alpha= | 3 | deg
Re: | 6000000 |  |  | Cd Min: | 0.16807 | at alpha= | -20 | deg
Mach: | 0.25 |  |  | Cl=0 at alpha= | -4.0211 | deg
|  |  |  | @ Cl=0.1, Cd= | 0.0066416
|  |  |  | @ Cl=0.4, Cd= | 0.0055568
|  |  |  | @ Cl=0.6, Cd= | 0.0039863
alpha (deg) | Cl | Cd | Cm | Cl/Cd
-20 | -0.4125 | 0.16807 | -0.0587 | -2.4543
-19.5 | -0.4013 | 0.16102 | -0.0633 | -2.4922
-18.5 | -0.8344 | 0.0641 | -0.1223 | -13.0172
-18 | -0.8873 | 0.05206 | -0.1279 | -17.0438
-17.5 | -0.9508 | 0.04179 | -0.1282 | -22.7519
-17 | -0.9802 | 0.03552 | -0.1256 | -27.5957
-16.5 | -0.9993 | 0.03047 | -0.1217 | -32.7962
-16 | -0.9967 | 0.02709 | -0.1179 | -36.7922
-15.5 | -0.9843 | 0.02437 | -0.1142 | -40.3898
-15 | -0.9628 | 0.02221 | -0.1107 | -43.3498
-14.5 | -0.9359 | 0.0203 | -0.1074 | -46.1034
-14 | -0.9029 | 0.01876 | -0.1045 | -48.129
-13.5 | -0.8654 | 0.01743 | -0.102 | -49.65
-13 | -0.8265 | 0.01617 | -0.0996 | -51.1132
-12.5 | -0.7839 | 0.01518 | -0.0975 | -51.6403
-12 | -0.7411 | 0.01419 | -0.0954 | -52.2269
-11.5 | -0.6975 | 0.01334 | -0.0933 | -52.2864
-11 | -0.6516 | 0.01267 | -0.0916 | -51.4286
-10.5 | -0.6186 | 0.01135 | -0.088 | -54.5022
-10 | -0.5723 | 0.01084 | -0.0863 | -52.7952
-9.5 | -0.5242 | 0.01041 | -0.0849 | -50.3554
-9 | -0.4771 | 0.00993 | -0.0833 | -48.0463
-8.5 | -0.4294 | 0.00952 | -0.0818 | -45.105
-8 | -0.3805 | 0.00918 | -0.0805 | -41.4488
-7.5 | -0.3332 | 0.0088 | -0.079 | -37.8636
-7 | -0.2851 | 0.00848 | -0.0775 | -33.6203
-6.5 | -0.2418 | 0.00807 | -0.0752 | -29.9628
-6 | -0.1994 | 0.00775 | -0.0726 | -25.729
-5.5 | -0.1571 | 0.00758 | -0.0698 | -20.7256
-5 | -0.1054 | 0.00743 | -0.069 | -14.1857
-4.5 | -0.0523 | 0.00723 | -0.0686 | -7.2337
-4 | 0.0023 | 0.00703 | -0.0684 | 0.32717
-3.5 | 0.0561 | 0.00679 | -0.0681 | 8.2622
-3 | 0.1123 | 0.0066 | -0.0684 | 17.0152
-2.5 | 0.1695 | 0.00646 | -0.0688 | 26.2384
-2 | 0.2268 | 0.00633 | -0.0694 | 35.8294
-1.5 | 0.284 | 0.00622 | -0.0699 | 45.6592
-1 | 0.3427 | 0.00606 | -0.0708 | 56.5512
-0.5 | 0.3974 | 0.00574 | -0.0709 | 69.2334
0 | 0.4238 | 0.00388 | -0.0662 | 109.2268
0.5 | 0.4844 | 0.00383 | -0.0675 | 126.4752
1 | 0.5457 | 0.00386 | -0.0689 | 141.3731
1.5 | 0.6059 | 0.004 | -0.0701 | 151.475
2 | 0.6598 | 0.00428 | -0.0701 | 154.1589
2.5 | 0.7109 | 0.0046 | -0.0696 | 154.5435
3 | 0.7618 | 0.00489 | -0.069 | 155.7873
3.5 | 0.8067 | 0.00523 | -0.0672 | 154.2447
4 | 0.8442 | 0.00552 | -0.0638 | 152.9348
4.5 | 0.8649 | 0.00602 | -0.0571 | 143.6711
5 | 0.8876 | 0.00674 | -0.0514 | 131.6914
5.5 | 0.9134 | 0.00753 | -0.0465 | 121.3015
6 | 0.9277 | 0.00872 | -0.0399 | 106.3876
6.5 | 0.9411 | 0.01009 | -0.0335 | 93.2706
7 | 0.9614 | 0.01135 | -0.0285 | 84.7048
7.5 | 0.9768 | 0.01288 | -0.023 | 75.8385
8 | 0.9948 | 0.01441 | -0.0182 | 69.0354
8.5 | 1.0164 | 0.01591 | -0.0141 | 63.8843
9 | 1.0352 | 0.0176 | -0.0098 | 58.8182
9.5 | 1.0334 | 0.02029 | -0.0031 | 50.9315
10 | 1.0471 | 0.02244 | 0.0012 | 46.6622
10.5 | 1.0483 | 0.02537 | 0.0067 | 41.3205
11 | 1.0612 | 0.02791 | 0.0105 | 38.0222
11.5 | 1.0876 | 0.02984 | 0.0126 | 36.4477
12 | 1.1195 | 0.03152 | 0.014 | 35.5171
12.5 | 1.1486 | 0.03341 | 0.0156 | 34.3789
13 | 1.1775 | 0.03539 | 0.0171 | 33.2721
13.5 | 1.2058 | 0.03748 | 0.0184 | 32.1718
14 | 1.2332 | 0.03968 | 0.0197 | 31.0786
14.5 | 1.2565 | 0.04227 | 0.0212 | 29.7256
15 | 1.2821 | 0.04473 | 0.0223 | 28.6631
15.5 | 1.3051 | 0.04747 | 0.0234 | 27.4932
16 | 1.3234 | 0.05063 | 0.0247 | 26.1387
16.5 | 1.3385 | 0.05382 | 0.0264 | 24.8699
17 | 1.3891 | 0.0585 | 0.0192 | 23.7453
17.5 | 1.4412 | 0.06421 | 0.0103 | 22.4451
18 | 1.4391 | 0.0684 | 0.0136 | 21.0395
18.5 | 1.4427 | 0.0731 | 0.0147 | 19.736
19 | 1.446 | 0.07757 | 0.0161 | 18.6412
19.5 | 1.4441 | 0.08236 | 0.0177 | 17.534
20 | 1.4428 | 0.08754 | 0.0185 | 16.4816

## 87. Re 6M Mach 0.50 (1)
BIGFOIL.COM POLAR EXPORT
NACA66-620 a=0.2
NACA66-620 a=0.2 |  |  |  | Cl Max: | 1.578 | at alpha= | 9.5 | deg
JavaFoil+Calcfoil stall+Eppler ext transition |  |  |  | L/D Max: | 101.14 | at alpha= | 4.5 | deg
Re: | 6000000 |  |  | Cd Min: | 0.0066 | at alpha= | 0.5 | deg
Mach: | 0.5 |  |  | Cl=0 at alpha= | -3.331 | deg
|  |  |  | @ Cl=0.1, Cd= | 0.0074149
|  |  |  | @ Cl=0.4, Cd= | 0.0080544
|  |  |  | @ Cl=0.6, Cd= | 0.0069434
alpha (deg) | Cl | Cd | Cm | Cl/Cd
-20 | -0.959 | 0.15547 | -0.006 | -6.167
-19.5 | -0.93 | 0.14957 | -0.007 | -6.221
-19 | -0.905 | 0.14859 | -0.007 | -6.091
-18.5 | -0.875 | 0.14188 | -0.008 | -6.167
-18 | -0.844 | 0.14097 | -0.008 | -5.988
-17.5 | -0.815 | 0.1337 | -0.009 | -6.099
-17 | -0.787 | 0.12805 | -0.01 | -6.147
-16.5 | -0.759 | 0.12564 | -0.01 | -6.04
-16 | -0.731 | 0.12348 | -0.011 | -5.919
-15.5 | -0.702 | 0.11594 | -0.012 | -6.054
-15 | -0.672 | 0.11005 | -0.012 | -6.108
-14.5 | -0.644 | 0.10155 | -0.012 | -6.338
-14 | -0.615 | 0.09431 | -0.013 | -6.524
-13.5 | -0.587 | 0.08807 | -0.014 | -6.66
-13 | -0.558 | 0.08276 | -0.015 | -6.742
-12.5 | -0.531 | 0.07688 | -0.016 | -6.901
-12 | -0.5 | 0.09122 | -0.016 | -5.486
-11.5 | -0.471 | 0.08406 | -0.016 | -5.604
-11 | -0.443 | 0.07478 | -0.017 | -5.918
-10.5 | -0.414 | 0.06828 | -0.018 | -6.064
-10 | -0.385 | 0.0628 | -0.019 | -6.136
-9.5 | -0.356 | 0.06509 | -0.019 | -5.477
-9 | -0.328 | 0.0603 | -0.02 | -5.434
-8.5 | -0.387 | 0.05859 | -0.02 | -6.612
-8 | -0.45 | 0.05282 | -0.021 | -8.529
-7.5 | -0.428 | 0.04801 | -0.023 | -8.923
-7 | -0.392 | 0.04273 | -0.026 | -9.181
-6.5 | -0.419 | 0.01031 | -0.046 | -40.666
-6 | -0.36 | 0.00936 | -0.048 | -38.498
-5.5 | -0.297 | 0.00901 | -0.05 | -33.01
-5 | -0.232 | 0.00818 | -0.051 | -28.325
-4.5 | -0.164 | 0.00827 | -0.052 | -19.804
-4 | -0.095 | 0.00798 | -0.054 | -11.85
-3.5 | -0.024 | 0.00772 | -0.056 | -3.134
-3 | 0.047 | 0.00754 | -0.057 | 6.245
-2.5 | 0.119 | 0.00737 | -0.059 | 16.137
-2 | 0.191 | 0.00723 | -0.06 | 26.476
-1.5 | 0.265 | 0.00762 | -0.061 | 34.846
-1 | 0.338 | 0.00791 | -0.063 | 42.755
-0.5 | 0.411 | 0.00808 | -0.064 | 50.886
0 | 0.477 | 0.00853 | -0.066 | 55.852
0.5 | 0.547 | 0.0066 | -0.068 | 82.893
1 | 0.618 | 0.00706 | -0.069 | 87.459
1.5 | 0.683 | 0.00748 | -0.071 | 91.187
2 | 0.751 | 0.00798 | -0.072 | 94.177
2.5 | 0.82 | 0.00849 | -0.074 | 96.546
3 | 0.888 | 0.00903 | -0.075 | 98.368
3.5 | 0.956 | 0.00959 | -0.077 | 99.727
4 | 1.024 | 0.01013 | -0.078 | 101.021
4.5 | 1.091 | 0.01078 | -0.08 | 101.14
5 | 1.157 | 0.01145 | -0.081 | 101.029
5.5 | 1.223 | 0.01225 | -0.083 | 99.828
6 | 1.289 | 0.01292 | -0.084 | 99.782
6.5 | 1.352 | 0.01357 | -0.085 | 99.625
7 | 1.409 | 0.0143 | -0.087 | 98.558
7.5 | 1.459 | 0.02018 | -0.088 | 72.281
8 | 1.506 | 0.02155 | -0.089 | 69.877
8.5 | 1.543 | 0.02292 | -0.091 | 67.346
9 | 1.569 | 0.0244 | -0.092 | 64.315
9.5 | 1.578 | 0.02597 | -0.094 | 60.763
10 | 1.558 | 0.02794 | -0.095 | 55.756
10.5 | 1.481 | 0.03054 | -0.096 | 48.479
11 | 0.96 | 0.03372 | -0.097 | 28.472
11.5 | 0.839 | 0.08162 | -0.046 | 10.28
12 | 1.022 | 0.03768 | -0.1 | 27.126
12.5 | 1.052 | 0.04134 | -0.101 | 25.435
13 | 1.078 | 0.04608 | -0.102 | 23.396
13.5 | 1.113 | 0.04526 | -0.104 | 24.582
14 | 1.14 | 0.05036 | -0.105 | 22.641
14.5 | 1.166 | 0.0573 | -0.105 | 20.356

## 88. Re 6M Mach 0.50 (2)
BIGFOIL.COM POLAR EXPORT
NACA66-620 a=0.2
NACA66-620 a=0.2 |  |  |  | Cl Max: | 1.2375 | at alpha= | 16 | deg
XFOIL ncrit=9 |  |  |  | L/D Max: | 149.167 | at alpha= | 1 | deg
Re: | 6000000 |  |  | Cd Min: | 0.15915 | at alpha= | 20 | deg
Mach: | 0.5 |  |  | Cl=0 at alpha= | -4.956 | deg
|  |  |  | @ Cl=0.1, Cd= | 0.0076738
|  |  |  | @ Cl=0.4, Cd= | 0.0064886
|  |  |  | @ Cl=0.6, Cd= | 0.0041684
alpha (deg) | Cl | Cd | Cm | Cl/Cd
-15 | -0.2011 | 0.11917 | -0.1097 | -1.6875
-14.5 | -0.1996 | 0.10991 | -0.1152 | -1.816
-14 | -0.2017 | 0.10042 | -0.1209 | -2.0086
-13.5 | -0.2089 | 0.09061 | -0.1269 | -2.3055
-13 | -0.2327 | 0.07876 | -0.1343 | -2.9545
-12.5 | -0.2572 | 0.06579 | -0.1439 | -3.9094
-12 | -0.3096 | 0.05192 | -0.1528 | -5.963
-11.5 | -0.3613 | 0.04273 | -0.1533 | -8.4554
-11 | -0.3938 | 0.03654 | -0.1499 | -10.7772
-10.5 | -0.4469 | 0.02933 | -0.1429 | -15.237
-10 | -0.469 | 0.02434 | -0.1351 | -19.2687
-9 | -0.4379 | 0.01398 | -0.1243 | -31.3233
-8.5 | -0.3848 | 0.0126 | -0.1207 | -30.5397
-8 | -0.3243 | 0.01203 | -0.1182 | -26.9576
-7.5 | -0.27 | 0.01126 | -0.1152 | -23.9787
-7 | -0.2132 | 0.01069 | -0.1127 | -19.9439
-6.5 | -0.1602 | 0.01008 | -0.1099 | -15.8929
-6 | -0.109 | 0.00949 | -0.107 | -11.4858
-5.5 | -0.0568 | 0.00901 | -0.1044 | -6.3041
-5 | -0.0046 | 0.00853 | -0.1019 | -0.53927
-4.5 | 0.0477 | 0.00808 | -0.0996 | 5.9035
-4 | 0.0991 | 0.00768 | -0.0971 | 12.9036
-3.5 | 0.1497 | 0.00733 | -0.0945 | 20.4229
-3 | 0.1899 | 0.00705 | -0.0898 | 26.9362
-2.5 | 0.2407 | 0.0069 | -0.0872 | 34.8841
-2 | 0.2988 | 0.00677 | -0.0861 | 44.1359
-1.5 | 0.3602 | 0.00659 | -0.0858 | 54.6586
-1 | 0.423 | 0.00643 | -0.0858 | 65.7854
-0.5 | 0.4852 | 0.00629 | -0.0857 | 77.1383
0 | 0.5342 | 0.00581 | -0.0832 | 91.9449
0.5 | 0.5594 | 0.00412 | -0.0768 | 135.7767
1 | 0.6265 | 0.0042 | -0.0777 | 149.1667
2 | 0.7013 | 0.00506 | -0.0676 | 138.5968
2.5 | 0.7156 | 0.00584 | -0.0584 | 122.5342
3 | 0.7383 | 0.00674 | -0.0514 | 109.5401
3.5 | 0.7629 | 0.00781 | -0.045 | 97.6825
4 | 0.7847 | 0.00908 | -0.0385 | 86.4207
4.5 | 0.8117 | 0.0103 | -0.033 | 78.8058
5 | 0.8358 | 0.0117 | -0.0273 | 71.4359
5.5 | 0.8632 | 0.01308 | -0.0223 | 65.9939
6 | 0.8935 | 0.01445 | -0.0178 | 61.8339
6.5 | 0.9204 | 0.01602 | -0.013 | 57.4532
7 | 0.9502 | 0.01755 | -0.0087 | 54.1425
7.5 | 0.9784 | 0.01922 | -0.0043 | 50.9053
8 | 1.0099 | 0.02082 | -0.0005 | 48.5062
8.5 | 1.0337 | 0.02286 | 0.004 | 45.2187
9 | 1.0573 | 0.02501 | 0.0084 | 42.2751
9.5 | 1.0771 | 0.02742 | 0.0129 | 39.2815
10 | 1.0711 | 0.03121 | 0.0195 | 34.3191
10.5 | 1.0486 | 0.03632 | 0.0264 | 28.8711
11 | 1.045 | 0.04091 | 0.031 | 25.5439
11.5 | 1.0715 | 0.04394 | 0.0332 | 24.3855
12 | 1.1006 | 0.047 | 0.035 | 23.417
12.5 | 1.1272 | 0.05034 | 0.0367 | 22.3917
13 | 1.1522 | 0.05397 | 0.0382 | 21.3489
13.5 | 1.1753 | 0.05793 | 0.0396 | 20.2883
14 | 1.1921 | 0.06252 | 0.0407 | 19.0675
14.5 | 1.2109 | 0.06719 | 0.0414 | 18.022
15 | 1.2256 | 0.0724 | 0.0419 | 16.9282
15.5 | 1.2326 | 0.07853 | 0.0418 | 15.6959
16 | 1.2375 | 0.08511 | 0.0412 | 14.54
16.5 | 1.234 | 0.09278 | 0.0397 | 13.3003
17 | 1.229 | 0.10089 | 0.0378 | 12.1816
17.5 | 1.2183 | 0.10988 | 0.0349 | 11.0876
18.5 | 1.1948 | 0.12876 | 0.0274 | 9.2793
19 | 1.1792 | 0.13868 | 0.0231 | 8.503
19.5 | 1.1697 | 0.14902 | 0.0171 | 7.8493
20 | 1.1589 | 0.15915 | 0.0116 | 7.2818

## 89. Re 7M Mach 0.00 (1)
BIGFOIL.COM POLAR EXPORT
NACA66-620 a=0.2
NACA66-620 a=0.2 |  |  |  | Cl Max: | 1.76 | at alpha= | 15 | deg
JavaFoil+Calcfoil stall+Eppler ext transition |  |  |  | L/D Max: | 118.184 | at alpha= | 7 | deg
Re: | 7000000 |  |  | Cd Min: | 0.00563 | at alpha= | 0.5 | deg
Mach: | 0 |  |  | Cl=0 at alpha= | -3.3306 | deg
|  |  |  | @ Cl=0.1, Cd= | 0.0067256
|  |  |  | @ Cl=0.4, Cd= | 0.0073872
|  |  |  | @ Cl=0.6, Cd= | 0.0062411
alpha (deg) | Cl | Cd | Cm | Cl/Cd
-16 | -0.763 | 0.11099 | -0.009 | -6.876
-15.5 | -0.768 | 0.10529 | -0.01 | -7.293
-15 | -0.77 | 0.09959 | -0.011 | -7.733
-14.5 | -0.77 | 0.09312 | -0.012 | -8.273
-14 | -0.767 | 0.08742 | -0.013 | -8.775
-13.5 | -0.761 | 0.08195 | -0.014 | -9.286
-13 | -0.752 | 0.07636 | -0.015 | -9.844
-12.5 | -0.738 | 0.0716 | -0.016 | -10.312
-12 | -0.723 | 0.06652 | -0.017 | -10.862
-11.5 | -0.708 | 0.0586 | -0.019 | -12.075
-11 | -0.804 | 0.01246 | -0.029 | -64.532
-10.5 | -0.773 | 0.01179 | -0.03 | -65.535
-10 | -0.736 | 0.01125 | -0.031 | -65.45
-9.5 | -0.696 | 0.01069 | -0.033 | -65.071
-9 | -0.652 | 0.01025 | -0.034 | -63.579
-8.5 | -0.604 | 0.00976 | -0.035 | -61.906
-8 | -0.554 | 0.00931 | -0.037 | -59.46
-7.5 | -0.5 | 0.00848 | -0.038 | -58.948
-7 | -0.443 | 0.00818 | -0.039 | -54.158
-6.5 | -0.385 | 0.00793 | -0.041 | -48.566
-6 | -0.326 | 0.00775 | -0.042 | -42.117
-5.5 | -0.267 | 0.00751 | -0.043 | -35.51
-5 | -0.206 | 0.00728 | -0.045 | -28.357
-4.5 | -0.145 | 0.00706 | -0.046 | -20.56
-4 | -0.084 | 0.006 | -0.048 | -13.909
-3.5 | -0.021 | 0.00625 | -0.049 | -3.406
-3 | 0.041 | 0.00691 | -0.051 | 6
-2.5 | 0.105 | 0.00671 | -0.052 | 15.572
-2 | 0.168 | 0.00657 | -0.053 | 25.532
-1.5 | 0.232 | 0.00714 | -0.054 | 32.512
-1 | 0.295 | 0.00717 | -0.055 | 41.219
-0.5 | 0.359 | 0.00726 | -0.057 | 49.445
0 | 0.417 | 0.00744 | -0.058 | 55.996
0.5 | 0.478 | 0.00563 | -0.059 | 85.017
1 | 0.54 | 0.00593 | -0.061 | 91.093
1.5 | 0.598 | 0.00623 | -0.062 | 95.988
2 | 0.659 | 0.00657 | -0.063 | 100.213
2.5 | 0.719 | 0.00692 | -0.065 | 103.906
3 | 0.779 | 0.00726 | -0.066 | 107.429
3.5 | 0.839 | 0.00762 | -0.067 | 110.188
4 | 0.899 | 0.00798 | -0.068 | 112.683
4.5 | 0.958 | 0.00837 | -0.07 | 114.447
5 | 1.017 | 0.00881 | -0.071 | 115.445
5.5 | 1.076 | 0.00931 | -0.072 | 115.586
6 | 1.135 | 0.00973 | -0.074 | 116.634
6.5 | 1.192 | 0.01014 | -0.075 | 117.498
7 | 1.247 | 0.01055 | -0.076 | 118.184
7.5 | 1.301 | 0.01101 | -0.077 | 118.094
8 | 1.349 | 0.01499 | -0.078 | 89.95
8.5 | 1.398 | 0.01579 | -0.08 | 88.514
9 | 1.445 | 0.01651 | -0.081 | 87.564
9.5 | 1.49 | 0.01723 | -0.082 | 86.504
10 | 1.533 | 0.01803 | -0.083 | 85.052
10.5 | 1.573 | 0.0188 | -0.085 | 83.647
11 | 1.61 | 0.01967 | -0.086 | 81.845
11.5 | 1.644 | 0.02059 | -0.087 | 79.847
12 | 1.675 | 0.02154 | -0.088 | 77.748
12.5 | 1.702 | 0.02255 | -0.089 | 75.487
13 | 1.724 | 0.02369 | -0.09 | 72.748
13.5 | 1.74 | 0.02482 | -0.092 | 70.079
14 | 1.751 | 0.02614 | -0.093 | 67
14.5 | 1.758 | 0.02756 | -0.094 | 63.775
15 | 1.76 | 0.02883 | -0.095 | 61.048
15.5 | 1.758 | 0.03021 | -0.096 | 58.211
16 | 1.752 | 0.03188 | -0.097 | 54.952
16.5 | 1.742 | 0.03345 | -0.098 | 52.071
17 | 1.727 | 0.03505 | -0.099 | 49.275
17.5 | 1.709 | 0.03687 | -0.1 | 46.363
18 | 1.679 | 0.0389 | -0.101 | 43.169
18.5 | 1.644 | 0.04089 | -0.102 | 40.203
19 | 1.605 | 0.04349 | -0.103 | 36.897
19.5 | 1.563 | 0.04563 | -0.104 | 34.258
20 | 1.519 | 0.04845 | -0.104 | 31.354

## 90. Re 7M Mach 0.00 (2)
BIGFOIL.COM POLAR EXPORT
NACA66-620 a=0.2
NACA66-620 a=0.2 |  |  |  | Cl Max: | 1.5408 | at alpha= | 20 | deg
XFOIL ncrit=9 |  |  |  | L/D Max: | 159.534 | at alpha= | 3.5 | deg
Re: | 7000000 |  |  | Cd Min: | 0.0702 | at alpha= | 20 | deg
Mach: | 0 |  |  | Cl=0 at alpha= | -3.8867 | deg
|  |  |  | @ Cl=0.1, Cd= | 0.0062842
|  |  |  | @ Cl=0.4, Cd= | 0.0050125
|  |  |  | @ Cl=0.6, Cd= | 0.0039812
alpha (deg) | Cl | Cd | Cm | Cl/Cd
-20 | -1.2393 | 0.03274 | -0.1078 | -37.8528
-19.5 | -1.2201 | 0.03058 | -0.1065 | -39.8986
-19 | -1.2111 | 0.02775 | -0.1041 | -43.6432
-18.5 | -1.1904 | 0.02586 | -0.1022 | -46.0325
-17.5 | -1.1399 | 0.02271 | -0.0984 | -50.1937
-17 | -1.1122 | 0.02133 | -0.0965 | -52.1425
-16.5 | -1.0824 | 0.02004 | -0.0946 | -54.012
-16 | -1.0498 | 0.01895 | -0.0928 | -55.3984
-15.5 | -1.0162 | 0.01792 | -0.0911 | -56.7076
-15 | -0.9797 | 0.01701 | -0.0895 | -57.5955
-14.5 | -0.9428 | 0.01612 | -0.088 | -58.4864
-14 | -0.9035 | 0.01532 | -0.0866 | -58.9752
-13.5 | -0.8648 | 0.01451 | -0.0851 | -59.6003
-13 | -0.8254 | 0.01368 | -0.0836 | -60.3363
-12.5 | -0.7839 | 0.01304 | -0.0823 | -60.115
-12 | -0.7426 | 0.01239 | -0.0809 | -59.9354
-11 | -0.6707 | 0.01059 | -0.0763 | -63.3333
-10.5 | -0.6282 | 0.01012 | -0.0748 | -62.0751
-10 | -0.5834 | 0.00973 | -0.0737 | -59.9589
-9.5 | -0.5391 | 0.00933 | -0.0724 | -57.7814
-9 | -0.4952 | 0.00895 | -0.071 | -55.3296
-8.5 | -0.4507 | 0.0086 | -0.0696 | -52.407
-8 | -0.4058 | 0.0083 | -0.0683 | -48.8916
-7.5 | -0.3622 | 0.00801 | -0.0665 | -45.2185
-7 | -0.3208 | 0.00783 | -0.0643 | -40.9706
-6.5 | -0.2748 | 0.00759 | -0.0629 | -36.2055
-6 | -0.2256 | 0.00736 | -0.0623 | -30.6522
-5.5 | -0.1745 | 0.00719 | -0.062 | -24.2698
-5 | -0.1211 | 0.007 | -0.0622 | -17.3
-4.5 | -0.067 | 0.00682 | -0.0624 | -9.824
-4 | -0.0123 | 0.00665 | -0.0629 | -1.8496
-3.5 | 0.042 | 0.00645 | -0.0632 | 6.5116
-3 | 0.0973 | 0.00629 | -0.0638 | 15.469
-2.5 | 0.1534 | 0.00617 | -0.0645 | 24.8622
-2 | 0.2095 | 0.00607 | -0.0653 | 34.514
-1.5 | 0.2664 | 0.00592 | -0.0662 | 45
-1 | 0.3236 | 0.00578 | -0.0672 | 55.9862
-0.5 | 0.3775 | 0.0055 | -0.0676 | 68.6364
0 | 0.4195 | 0.00459 | -0.066 | 91.3943
0.5 | 0.4654 | 0.00363 | -0.0651 | 128.2094
1 | 0.524 | 0.00368 | -0.0665 | 142.3913
1.5 | 0.5802 | 0.00387 | -0.0673 | 149.9225
2 | 0.6336 | 0.00417 | -0.0677 | 151.9424
2.5 | 0.6865 | 0.00441 | -0.0679 | 155.6689
3 | 0.7376 | 0.00468 | -0.0679 | 157.6068
3.5 | 0.7881 | 0.00494 | -0.0677 | 159.5344
4 | 0.8341 | 0.00524 | -0.0666 | 159.1794
4.5 | 0.8767 | 0.00555 | -0.0648 | 157.964
5 | 0.8995 | 0.0059 | -0.0589 | 152.4576
5.5 | 0.9145 | 0.00665 | -0.052 | 137.5188
6 | 0.926 | 0.00768 | -0.0449 | 120.5729
6.5 | 0.9368 | 0.00891 | -0.0382 | 105.1403
7 | 0.9557 | 0.01005 | -0.0331 | 95.0945
7.5 | 0.974 | 0.0113 | -0.0282 | 86.1947
8 | 0.9958 | 0.01253 | -0.0241 | 79.4733
8.5 | 1.0136 | 0.01395 | -0.0196 | 72.6595
9 | 1.0242 | 0.01576 | -0.0143 | 64.9873
9.5 | 1.0225 | 0.01826 | -0.0077 | 55.9967
10 | 1.0428 | 0.01993 | -0.0043 | 52.3231
10.5 | 1.0514 | 0.02227 | 0.0003 | 47.2115
11 | 1.072 | 0.02413 | 0.0032 | 44.426
11.5 | 1.1008 | 0.02563 | 0.0049 | 42.9497
12 | 1.1332 | 0.02698 | 0.0061 | 42.0015
12.5 | 1.1617 | 0.02858 | 0.0076 | 40.6473
13 | 1.1925 | 0.03009 | 0.0087 | 39.6311
13.5 | 1.2203 | 0.03184 | 0.01 | 38.326
14 | 1.2491 | 0.03353 | 0.011 | 37.2532
14.5 | 1.2739 | 0.03557 | 0.0124 | 35.8139
15 | 1.3025 | 0.03734 | 0.0132 | 34.8822
15.5 | 1.3251 | 0.03963 | 0.0144 | 33.4368
16 | 1.3497 | 0.04171 | 0.0154 | 32.3591
16.5 | 1.3674 | 0.04426 | 0.017 | 30.8947
17 | 1.416 | 0.04741 | 0.0114 | 29.8671
17.5 | 1.4824 | 0.0514 | 0.0011 | 28.8405
18 | 1.4949 | 0.05486 | 0.0024 | 27.2494
18.5 | 1.5123 | 0.05867 | 0.0019 | 25.7764
19 | 1.524 | 0.06224 | 0.0027 | 24.4859
19.5 | 1.5332 | 0.06611 | 0.0035 | 23.1917
20 | 1.5408 | 0.0702 | 0.0041 | 21.9487

## 91. Re 7M Mach 0.10 (1)
BIGFOIL.COM POLAR EXPORT
NACA66-620 a=0.2
NACA66-620 a=0.2 |  |  |  | Cl Max: | 1.75 | at alpha= | 14.5 | deg
JavaFoil+Calcfoil stall+Eppler ext transition |  |  |  | L/D Max: | 117.772 | at alpha= | 7 | deg
Re: | 7000000 |  |  | Cd Min: | 0.00567 | at alpha= | 0.5 | deg
Mach: | 0.1 |  |  | Cl=0 at alpha= | -3.3333 | deg
|  |  |  | @ Cl=0.1, Cd= | 0.0067316
|  |  |  | @ Cl=0.4, Cd= | 0.0074309
|  |  |  | @ Cl=0.6, Cd= | 0.0062746
alpha (deg) | Cl | Cd | Cm | Cl/Cd
-16 | -0.737 | 0.11273 | -0.009 | -6.537
-15.5 | -0.745 | 0.10692 | -0.01 | -6.967
-15 | -0.75 | 0.10104 | -0.011 | -7.424
-14.5 | -0.753 | 0.09473 | -0.012 | -7.949
-14 | -0.753 | 0.08906 | -0.012 | -8.449
-13.5 | -0.749 | 0.08345 | -0.013 | -8.972
-13 | -0.742 | 0.07794 | -0.014 | -9.515
-12.5 | -0.73 | 0.07316 | -0.015 | -9.981
-12 | -0.716 | 0.06822 | -0.016 | -10.491
-11.5 | -0.699 | 0.06193 | -0.018 | -11.295
-11 | -0.789 | 0.0147 | -0.028 | -53.659
-10.5 | -0.77 | 0.01214 | -0.03 | -63.433
-10 | -0.736 | 0.01126 | -0.031 | -65.401
-9.5 | -0.697 | 0.01073 | -0.033 | -64.928
-9 | -0.653 | 0.01035 | -0.034 | -63.042
-8.5 | -0.606 | 0.00985 | -0.035 | -61.516
-8 | -0.555 | 0.00937 | -0.037 | -59.304
-7.5 | -0.501 | 0.00852 | -0.038 | -58.868
-7 | -0.445 | 0.00822 | -0.039 | -54.122
-6.5 | -0.387 | 0.00799 | -0.041 | -48.429
-6 | -0.328 | 0.00776 | -0.042 | -42.21
-5.5 | -0.268 | 0.00754 | -0.044 | -35.514
-5 | -0.207 | 0.00732 | -0.045 | -28.309
-4.5 | -0.146 | 0.00711 | -0.046 | -20.527
-4 | -0.084 | 0.00692 | -0.048 | -12.121
-3.5 | -0.021 | 0.0063 | -0.049 | -3.397
-3 | 0.042 | 0.00617 | -0.051 | 6.74
-2.5 | 0.105 | 0.00678 | -0.052 | 15.505
-2 | 0.169 | 0.00689 | -0.053 | 24.48
-1.5 | 0.233 | 0.00712 | -0.054 | 32.739
-1 | 0.297 | 0.00723 | -0.056 | 41.073
-0.5 | 0.361 | 0.00733 | -0.057 | 49.224
0 | 0.419 | 0.00748 | -0.058 | 55.985
0.5 | 0.481 | 0.00567 | -0.06 | 84.727
1 | 0.543 | 0.00597 | -0.061 | 90.842
1.5 | 0.601 | 0.00628 | -0.062 | 95.729
2 | 0.662 | 0.00659 | -0.064 | 100.39
2.5 | 0.722 | 0.00696 | -0.065 | 103.763
3 | 0.783 | 0.00731 | -0.066 | 107.126
3.5 | 0.843 | 0.00767 | -0.067 | 109.957
4 | 0.903 | 0.00802 | -0.069 | 112.547
4.5 | 0.963 | 0.00846 | -0.07 | 113.843
5 | 1.022 | 0.0089 | -0.071 | 114.793
5.5 | 1.081 | 0.0094 | -0.073 | 115.016
6 | 1.14 | 0.0098 | -0.074 | 116.32
6.5 | 1.197 | 0.01023 | -0.075 | 116.993
7 | 1.252 | 0.01063 | -0.076 | 117.772
7.5 | 1.306 | 0.01112 | -0.078 | 117.473
8 | 1.354 | 0.01514 | -0.079 | 89.427
8.5 | 1.403 | 0.01595 | -0.08 | 87.982
9 | 1.451 | 0.01668 | -0.081 | 86.998
9.5 | 1.496 | 0.01741 | -0.082 | 85.903
10 | 1.538 | 0.01823 | -0.084 | 84.381
10.5 | 1.577 | 0.01903 | -0.085 | 82.886
11 | 1.614 | 0.01992 | -0.086 | 81.016
11.5 | 1.647 | 0.02087 | -0.087 | 78.934
12 | 1.677 | 0.02186 | -0.088 | 76.709
12.5 | 1.702 | 0.02292 | -0.09 | 74.27
13 | 1.723 | 0.02409 | -0.091 | 71.508
13.5 | 1.737 | 0.02527 | -0.092 | 68.736
14 | 1.746 | 0.02655 | -0.093 | 65.757
14.5 | 1.75 | 0.0281 | -0.094 | 62.266
15 | 1.749 | 0.02937 | -0.095 | 59.552
15.5 | 1.744 | 0.0308 | -0.096 | 56.621
16 | 1.734 | 0.03253 | -0.097 | 53.3
16.5 | 1.72 | 0.03396 | -0.098 | 50.64
17 | 1.701 | 0.03597 | -0.099 | 47.29
17.5 | 1.678 | 0.03775 | -0.1 | 44.455
18 | 1.643 | 0.03971 | -0.101 | 41.382
18.5 | 1.602 | 0.04205 | -0.102 | 38.094
19 | 1.557 | 0.04468 | -0.103 | 34.844
19.5 | 1.509 | 0.04743 | -0.104 | 31.823

## 92. Re 7M Mach 0.10 (2)
BIGFOIL.COM POLAR EXPORT
NACA66-620 a=0.2
NACA66-620 a=0.2 |  |  |  | Cl Max: | 1.5335 | at alpha= | 20 | deg
XFOIL ncrit=9 |  |  |  | L/D Max: | 159.215 | at alpha= | 3.5 | deg
Re: | 7000000 |  |  | Cd Min: | 0.07245 | at alpha= | 20 | deg
Mach: | 0.1 |  |  | Cl=0 at alpha= | -3.9002 | deg
|  |  |  | @ Cl=0.1, Cd= | 0.0062981
|  |  |  | @ Cl=0.4, Cd= | 0.0051596
|  |  |  | @ Cl=0.6, Cd= | 0.0039844
alpha (deg) | Cl | Cd | Cm | Cl/Cd
-20 | -1.216 | 0.03578 | -0.1126 | -33.9855
-19.5 | -1.2007 | 0.03315 | -0.1113 | -36.2202
-19 | -1.1985 | 0.02969 | -0.1087 | -40.3671
-18.5 | -1.1812 | 0.02746 | -0.1066 | -43.0153
-18 | -1.1599 | 0.02557 | -0.1045 | -45.3618
-17.5 | -1.1371 | 0.02378 | -0.1023 | -47.8175
-17 | -1.1104 | 0.02224 | -0.1002 | -49.9281
-16.5 | -1.0822 | 0.02079 | -0.098 | -52.0539
-16 | -1.0513 | 0.01956 | -0.096 | -53.7474
-15.5 | -1.0173 | 0.01847 | -0.0941 | -55.0785
-15 | -0.9819 | 0.01745 | -0.0923 | -56.2693
-14.5 | -0.9447 | 0.0165 | -0.0906 | -57.2545
-14 | -0.9058 | 0.01566 | -0.0891 | -57.8416
-13.5 | -0.866 | 0.01485 | -0.0876 | -58.3165
-13 | -0.8268 | 0.01398 | -0.0859 | -59.1416
-12.5 | -0.7846 | 0.0133 | -0.0845 | -58.9925
-12 | -0.7436 | 0.01259 | -0.0829 | -59.0627
-11.5 | -0.7022 | 0.01189 | -0.0813 | -59.058
-11 | -0.6709 | 0.01074 | -0.0782 | -62.4674
-10.5 | -0.6279 | 0.01024 | -0.0767 | -61.3184
-10 | -0.5831 | 0.00983 | -0.0754 | -59.3184
-9.5 | -0.5378 | 0.00944 | -0.0742 | -56.9703
-9 | -0.4934 | 0.00904 | -0.0727 | -54.5796
-8.5 | -0.4486 | 0.00868 | -0.0713 | -51.682
-8 | -0.4031 | 0.00837 | -0.07 | -48.1601
-7.5 | -0.3588 | 0.00807 | -0.0683 | -44.461
-7 | -0.3162 | 0.00784 | -0.0662 | -40.3316
-6.5 | -0.2731 | 0.00763 | -0.0642 | -35.7929
-6 | -0.2243 | 0.00739 | -0.0633 | -30.3518
-5.5 | -0.1734 | 0.00721 | -0.0629 | -24.0499
-5 | -0.1198 | 0.00702 | -0.063 | -17.0655
-4.5 | -0.0658 | 0.00684 | -0.0632 | -9.6199
-4 | -0.0109 | 0.00666 | -0.0636 | -1.6366
-3.5 | 0.0437 | 0.00647 | -0.0639 | 6.7543
-3 | 0.0991 | 0.0063 | -0.0644 | 15.7302
-2.5 | 0.1554 | 0.00618 | -0.0651 | 25.1456
-2 | 0.2118 | 0.00609 | -0.0658 | 34.7783
-1.5 | 0.269 | 0.00593 | -0.0667 | 45.3626
-1 | 0.3265 | 0.00579 | -0.0677 | 56.3903
-0.5 | 0.3806 | 0.00552 | -0.0681 | 68.9493
0 | 0.4242 | 0.00471 | -0.0667 | 90.0637
0.5 | 0.4686 | 0.00364 | -0.0656 | 128.7363
1 | 0.5275 | 0.00369 | -0.0669 | 142.9539
1.5 | 0.5837 | 0.00389 | -0.0677 | 150.0514
2 | 0.6372 | 0.0042 | -0.068 | 151.7143
2.5 | 0.6901 | 0.00444 | -0.0682 | 155.4279
3 | 0.7414 | 0.00471 | -0.0681 | 157.4098
3.5 | 0.7913 | 0.00497 | -0.0677 | 159.2153
4 | 0.8368 | 0.00528 | -0.0664 | 158.4848
4.5 | 0.8778 | 0.00558 | -0.0642 | 157.3118
5 | 0.8976 | 0.00599 | -0.0576 | 149.8497
5.5 | 0.9141 | 0.00676 | -0.051 | 135.2219
6 | 0.9267 | 0.0078 | -0.0442 | 118.8077
6.5 | 0.9384 | 0.00904 | -0.0376 | 103.8053
7 | 0.9561 | 0.01024 | -0.0323 | 93.3691
7.5 | 0.9724 | 0.01159 | -0.0271 | 83.8999
8 | 0.9949 | 0.01282 | -0.0231 | 77.6053
8.5 | 1.0143 | 0.01421 | -0.0188 | 71.3793
9 | 1.0251 | 0.01605 | -0.0135 | 63.8692
9.5 | 1.0222 | 0.01864 | -0.0067 | 54.8391
10 | 1.0433 | 0.02029 | -0.0034 | 51.4194
10.5 | 1.0513 | 0.02269 | 0.0013 | 46.3332
11 | 1.0701 | 0.02471 | 0.0044 | 43.3064
11.5 | 1.1014 | 0.0261 | 0.0059 | 42.1992
12 | 1.1307 | 0.02768 | 0.0074 | 40.849
12.5 | 1.1622 | 0.02913 | 0.0086 | 39.897
13 | 1.1902 | 0.03089 | 0.01 | 38.5303
13.5 | 1.2208 | 0.03248 | 0.0111 | 37.5862
14 | 1.2472 | 0.03441 | 0.0124 | 36.2453
14.5 | 1.274 | 0.03636 | 0.0136 | 35.0385
15 | 1.3004 | 0.03838 | 0.0146 | 33.8822
15.5 | 1.3252 | 0.04055 | 0.0157 | 32.6806
16 | 1.3462 | 0.04302 | 0.017 | 31.2924
16.5 | 1.3677 | 0.04535 | 0.0182 | 30.1588
17 | 1.4104 | 0.0486 | 0.0138 | 29.0206
17.5 | 1.4746 | 0.05304 | 0.0035 | 27.8017
19 | 1.5198 | 0.06406 | 0.0044 | 23.7246
19.5 | 1.5272 | 0.06817 | 0.0052 | 22.4028
20 | 1.5335 | 0.07245 | 0.0059 | 21.1663

## 93. Re 7M Mach 0.25 (1)
BIGFOIL.COM POLAR EXPORT
NACA66-620 a=0.2
NACA66-620 a=0.2 |  |  |  | Cl Max: | 1.704 | at alpha= | 13 | deg
JavaFoil+Calcfoil stall+Eppler ext transition |  |  |  | L/D Max: | 114.937 | at alpha= | 7 | deg
Re: | 7000000 |  |  | Cd Min: | 0.00584 | at alpha= | 0.5 | deg
Mach: | 0.25 |  |  | Cl=0 at alpha= | -3.3308 | deg
|  |  |  | @ Cl=0.1, Cd= | 0.0062737
|  |  |  | @ Cl=0.4, Cd= | 0.007585
|  |  |  | @ Cl=0.6, Cd= | 0.00639
alpha (deg) | Cl | Cd | Cm | Cl/Cd
-14.5 | -0.606 | 0.10261 | -0.011 | -5.908
-14 | -0.63 | 0.09661 | -0.012 | -6.525
-13.5 | -0.649 | 0.09059 | -0.013 | -7.163
-13 | -0.662 | 0.08493 | -0.013 | -7.789
-12.5 | -0.668 | 0.07925 | -0.014 | -8.423
-12 | -0.667 | 0.07484 | -0.015 | -8.912
-11.5 | -0.661 | 0.06997 | -0.016 | -9.446
-11 | -0.653 | 0.06209 | -0.018 | -10.512
-10.5 | -0.634 | 0.05846 | -0.019 | -10.848
-10 | -0.627 | 0.04459 | -0.024 | -14.066
-9.5 | -0.695 | 0.01142 | -0.034 | -60.835
-9 | -0.656 | 0.01089 | -0.035 | -60.252
-8.5 | -0.612 | 0.01031 | -0.036 | -59.382
-8 | -0.564 | 0.00985 | -0.038 | -57.222
-7.5 | -0.51 | 0.00934 | -0.039 | -54.579
-7 | -0.453 | 0.00851 | -0.041 | -53.25
-6.5 | -0.395 | 0.0082 | -0.042 | -48.16
-6 | -0.335 | 0.00796 | -0.043 | -42.099
-5.5 | -0.274 | 0.00773 | -0.045 | -35.429
-5 | -0.212 | 0.00746 | -0.046 | -28.429
-4.5 | -0.149 | 0.00727 | -0.048 | -20.544
-4 | -0.086 | 0.00708 | -0.049 | -12.144
-3.5 | -0.022 | 0.00697 | -0.05 | -3.145
-3 | 0.043 | 0.00687 | -0.052 | 6.199
-2.5 | 0.108 | 0.00619 | -0.053 | 17.371
-2 | 0.173 | 0.00714 | -0.055 | 24.283
-1.5 | 0.24 | 0.00727 | -0.056 | 32.984
-1 | 0.305 | 0.00738 | -0.057 | 41.36
-0.5 | 0.371 | 0.00747 | -0.058 | 49.6
0 | 0.429 | 0.0077 | -0.06 | 55.765
0.5 | 0.493 | 0.00584 | -0.061 | 84.429
1 | 0.556 | 0.00617 | -0.062 | 90.218
1.5 | 0.616 | 0.00647 | -0.064 | 95.281
2 | 0.679 | 0.00684 | -0.065 | 99.189
2.5 | 0.741 | 0.00724 | -0.066 | 102.357
3 | 0.803 | 0.00759 | -0.068 | 105.707
3.5 | 0.864 | 0.00798 | -0.069 | 108.34
4 | 0.926 | 0.00836 | -0.07 | 110.704
4.5 | 0.987 | 0.00884 | -0.072 | 111.623
5 | 1.048 | 0.00931 | -0.073 | 112.511
5.5 | 1.108 | 0.00985 | -0.074 | 112.531
6 | 1.168 | 0.01029 | -0.076 | 113.554
6.5 | 1.226 | 0.01073 | -0.077 | 114.301
7 | 1.283 | 0.01116 | -0.078 | 114.937
7.5 | 1.337 | 0.01173 | -0.08 | 113.948
8 | 1.385 | 0.01603 | -0.081 | 86.41
8.5 | 1.434 | 0.01693 | -0.082 | 84.709
9 | 1.48 | 0.01772 | -0.083 | 83.517
9.5 | 1.524 | 0.01858 | -0.085 | 81.981
10 | 1.563 | 0.0195 | -0.086 | 80.176
10.5 | 1.599 | 0.02041 | -0.087 | 78.348
11 | 1.631 | 0.02146 | -0.088 | 75.986
11.5 | 1.658 | 0.02249 | -0.09 | 73.713
12 | 1.679 | 0.02378 | -0.091 | 70.611
12.5 | 1.696 | 0.02503 | -0.092 | 67.754
13 | 1.704 | 0.02632 | -0.093 | 64.743
13.5 | 1.702 | 0.02773 | -0.094 | 61.384
14 | 1.693 | 0.02946 | -0.095 | 57.479
14.5 | 1.676 | 0.0312 | -0.096 | 53.716
15 | 1.651 | 0.0332 | -0.098 | 49.727
15.5 | 1.618 | 0.03467 | -0.099 | 46.67
16 | 1.577 | 0.03689 | -0.1 | 42.743
16.5 | 1.528 | 0.03959 | -0.101 | 38.599
17 | 1.473 | 0.04185 | -0.102 | 35.186
17.5 | 1.409 | 0.04506 | -0.102 | 31.278
18 | 1.326 | 0.049 | -0.103 | 27.056

## 94. Re 7M Mach 0.25 (2)
BIGFOIL.COM POLAR EXPORT
NACA66-620 a=0.2
NACA66-620 a=0.2 |  |  |  | Cl Max: | 1.4768 | at alpha= | 18 | deg
XFOIL ncrit=9 |  |  |  | L/D Max: | 155.697 | at alpha= | 3 | deg
Re: | 7000000 |  |  | Cd Min: | 0.16902 | at alpha= | -20 | deg
Mach: | 0.25 |  |  | Cl=0 at alpha= | -3.983 | deg
|  |  |  | @ Cl=0.1, Cd= | 0.0064216
|  |  |  | @ Cl=0.4, Cd= | 0.0056064
|  |  |  | @ Cl=0.6, Cd= | 0.0039672
alpha (deg) | Cl | Cd | Cm | Cl/Cd
-20 | -0.4075 | 0.16902 | -0.0585 | -2.411
-19.5 | -0.4026 | 0.16047 | -0.0637 | -2.5089
-19 | -0.8355 | 0.07175 | -0.1172 | -11.6446
-18.5 | -0.9142 | 0.05483 | -0.1273 | -16.6734
-18 | -0.9544 | 0.04589 | -0.129 | -20.7976
-17.5 | -0.9981 | 0.03808 | -0.1275 | -26.2106
-17 | -1.0167 | 0.03289 | -0.1244 | -30.9121
-16.5 | -1.0276 | 0.02853 | -0.1203 | -36.0182
-16 | -1.0197 | 0.02557 | -0.1165 | -39.8788
-15.5 | -1.0027 | 0.02318 | -0.1128 | -43.2571
-15 | -0.9781 | 0.02118 | -0.1095 | -46.1804
-14.5 | -0.9487 | 0.01941 | -0.1063 | -48.8769
-14 | -0.9141 | 0.01797 | -0.1035 | -50.8681
-13.5 | -0.8757 | 0.01675 | -0.101 | -52.2806
-13 | -0.835 | 0.01569 | -0.0987 | -53.2186
-12.5 | -0.7913 | 0.01482 | -0.0967 | -53.3941
-12 | -0.7487 | 0.01386 | -0.0945 | -54.0188
-11.5 | -0.7046 | 0.01302 | -0.0924 | -54.1167
-11 | -0.6589 | 0.01236 | -0.0907 | -53.3091
-10 | -0.5798 | 0.01048 | -0.0852 | -55.3244
-9.5 | -0.5331 | 0.00999 | -0.0836 | -53.3634
-9 | -0.4853 | 0.00957 | -0.082 | -50.7106
-8.5 | -0.4386 | 0.00914 | -0.0803 | -47.9869
-8 | -0.3904 | 0.00878 | -0.0789 | -44.4647
-7.5 | -0.3434 | 0.00842 | -0.0772 | -40.7838
-7 | -0.296 | 0.00811 | -0.0756 | -36.4982
-6.5 | -0.2492 | 0.00783 | -0.0738 | -31.8263
-6 | -0.2104 | 0.00755 | -0.0704 | -27.8675
-5.5 | -0.1645 | 0.00735 | -0.0684 | -22.381
-5 | -0.1113 | 0.00714 | -0.0679 | -15.5882
-4.5 | -0.0572 | 0.00694 | -0.0676 | -8.2421
-4 | -0.0019 | 0.00675 | -0.0676 | -0.28148
-3.5 | 0.0539 | 0.00657 | -0.0677 | 8.204
-3 | 0.1098 | 0.00639 | -0.0679 | 17.1831
-2.5 | 0.167 | 0.00626 | -0.0684 | 26.6773
-2 | 0.225 | 0.00615 | -0.0691 | 36.5854
-1.5 | 0.2836 | 0.006 | -0.0698 | 47.2667
-1 | 0.3426 | 0.00586 | -0.0707 | 58.4642
-0.5 | 0.3985 | 0.00562 | -0.0711 | 70.9075
0 | 0.4491 | 0.00516 | -0.0706 | 87.0349
0.5 | 0.486 | 0.0037 | -0.0678 | 131.3514
1 | 0.5466 | 0.00376 | -0.0691 | 145.3723
1.5 | 0.6033 | 0.00398 | -0.0696 | 151.5829
2 | 0.6567 | 0.00433 | -0.0695 | 151.6628
2.5 | 0.7092 | 0.0046 | -0.0693 | 154.1739
3 | 0.7598 | 0.00488 | -0.0686 | 155.6967
3.5 | 0.8055 | 0.0052 | -0.067 | 154.9038
4 | 0.843 | 0.00547 | -0.0636 | 154.1133
4.5 | 0.8644 | 0.00595 | -0.057 | 145.2773
5 | 0.888 | 0.00664 | -0.0514 | 133.7349
5.5 | 0.9116 | 0.00748 | -0.0461 | 121.8717
6.5 | 0.9393 | 0.01006 | -0.0332 | 93.3698
7 | 0.9586 | 0.01134 | -0.0281 | 84.5326
7.5 | 0.9756 | 0.01279 | -0.0228 | 76.2783
8 | 0.9948 | 0.0143 | -0.0181 | 69.5664
8.5 | 1.0163 | 0.0158 | -0.014 | 64.3228
9 | 1.0328 | 0.01757 | -0.0094 | 58.782
9.5 | 1.0254 | 0.02051 | -0.002 | 49.9951
10 | 1.0444 | 0.02245 | 0.0017 | 46.5212
10.5 | 1.0462 | 0.02534 | 0.0071 | 41.2865
11 | 1.0674 | 0.02746 | 0.01 | 38.8711
11.5 | 1.0993 | 0.02903 | 0.0116 | 37.8677
12 | 1.1287 | 0.03086 | 0.0133 | 36.5749
12.5 | 1.1604 | 0.03256 | 0.0147 | 35.6388
13 | 1.1886 | 0.03456 | 0.0162 | 34.3924
13.5 | 1.2194 | 0.03644 | 0.0175 | 33.4632
14 | 1.2434 | 0.03888 | 0.0191 | 31.9805
14.5 | 1.2704 | 0.04115 | 0.0203 | 30.8724
15.5 | 1.3169 | 0.04651 | 0.0228 | 28.3143
16 | 1.3362 | 0.04961 | 0.024 | 26.9341
16.5 | 1.3576 | 0.05253 | 0.025 | 25.8443
17 | 1.3701 | 0.05556 | 0.0274 | 24.6598
17.5 | 1.4282 | 0.06127 | 0.0172 | 23.3099
18 | 1.4768 | 0.0672 | 0.0086 | 21.9762
19.5 | 1.4739 | 0.08102 | 0.0148 | 18.1918
20 | 1.4694 | 0.086 | 0.0165 | 17.086

## 95. Re 7M Mach 0.50 (1)
BIGFOIL.COM POLAR EXPORT
NACA66-620 a=0.2
NACA66-620 a=0.2 |  |  |  | Cl Max: | 1.579 | at alpha= | 9.5 | deg
JavaFoil+Calcfoil stall+Eppler ext transition |  |  |  | L/D Max: | 101.653 | at alpha= | 6 | deg
Re: | 7000000 |  |  | Cd Min: | 0.00672 | at alpha= | 0.5 | deg
Mach: | 0.5 |  |  | Cl=0 at alpha= | -3.331 | deg
|  |  |  | @ Cl=0.1, Cd= | 0.0072622
|  |  |  | @ Cl=0.4, Cd= | 0.0080717
|  |  |  | @ Cl=0.6, Cd= | 0.0070186
alpha (deg) | Cl | Cd | Cm | Cl/Cd
-20 | -0.959 | 0.15427 | -0.006 | -6.217
-19.5 | -0.931 | 0.14922 | -0.007 | -6.237
-19 | -0.906 | 0.14703 | -0.008 | -6.161
-18.5 | -0.876 | 0.14101 | -0.008 | -6.214
-18 | -0.845 | 0.13883 | -0.008 | -6.089
-17.5 | -0.816 | 0.13137 | -0.009 | -6.208
-17 | -0.787 | 0.12599 | -0.01 | -6.249
-16.5 | -0.759 | 0.12516 | -0.01 | -6.064
-16 | -0.731 | 0.12051 | -0.011 | -6.066
-15.5 | -0.702 | 0.11414 | -0.012 | -6.152
-15 | -0.673 | 0.10735 | -0.012 | -6.269
-14.5 | -0.645 | 0.09948 | -0.013 | -6.482
-14 | -0.616 | 0.09246 | -0.014 | -6.664
-13.5 | -0.588 | 0.08629 | -0.015 | -6.815
-13 | -0.56 | 0.08122 | -0.015 | -6.892
-12.5 | -0.533 | 0.07456 | -0.017 | -7.147
-12 | -0.5 | 0.09049 | -0.016 | -5.531
-11.5 | -0.471 | 0.08289 | -0.016 | -5.685
-11 | -0.443 | 0.07292 | -0.017 | -6.072
-10.5 | -0.414 | 0.06702 | -0.018 | -6.18
-10 | -0.386 | 0.06264 | -0.019 | -6.155
-9.5 | -0.356 | 0.06468 | -0.019 | -5.511
-9 | -0.328 | 0.05991 | -0.02 | -5.47
-8.5 | -0.387 | 0.05807 | -0.02 | -6.672
-8 | -0.451 | 0.05221 | -0.022 | -8.632
-7.5 | -0.428 | 0.04767 | -0.023 | -8.988
-7 | -0.393 | 0.04185 | -0.027 | -9.398
-6.5 | -0.419 | 0.01005 | -0.046 | -41.753
-6 | -0.361 | 0.00908 | -0.048 | -39.697
-5.5 | -0.298 | 0.00872 | -0.05 | -34.11
-5 | -0.232 | 0.0084 | -0.051 | -27.594
-4.5 | -0.164 | 0.00763 | -0.053 | -21.483
-4 | -0.095 | 0.00776 | -0.054 | -12.194
-3.5 | -0.024 | 0.00757 | -0.056 | -3.2
-3 | 0.047 | 0.00738 | -0.057 | 6.387
-2.5 | 0.119 | 0.00722 | -0.059 | 16.501
-2 | 0.191 | 0.00772 | -0.06 | 24.799
-1.5 | 0.266 | 0.00785 | -0.061 | 33.857
-1 | 0.339 | 0.00797 | -0.063 | 42.477
-0.5 | 0.411 | 0.00809 | -0.064 | 50.861
0 | 0.477 | 0.00849 | -0.066 | 56.129
0.5 | 0.547 | 0.00672 | -0.068 | 81.417
1 | 0.618 | 0.00712 | -0.069 | 86.755
1.5 | 0.683 | 0.00752 | -0.071 | 90.787
2 | 0.752 | 0.00803 | -0.072 | 93.569
2.5 | 0.82 | 0.00851 | -0.074 | 96.394
3 | 0.889 | 0.00902 | -0.075 | 98.548
3.5 | 0.957 | 0.00953 | -0.077 | 100.32
4 | 1.024 | 0.01011 | -0.078 | 101.332
4.5 | 1.091 | 0.01073 | -0.08 | 101.637
5 | 1.158 | 0.01144 | -0.081 | 101.192
5.5 | 1.224 | 0.01209 | -0.083 | 101.242
6 | 1.29 | 0.01269 | -0.084 | 101.653
6.5 | 1.352 | 0.01331 | -0.086 | 101.623
7 | 1.41 | 0.01407 | -0.087 | 100.188
7.5 | 1.46 | 0.01971 | -0.088 | 74.082
8 | 1.507 | 0.02098 | -0.09 | 71.798
8.5 | 1.544 | 0.02231 | -0.091 | 69.213
9 | 1.57 | 0.02375 | -0.092 | 66.118
9.5 | 1.579 | 0.02536 | -0.094 | 62.272
10 | 1.559 | 0.02728 | -0.095 | 57.151
10.5 | 1.482 | 0.02969 | -0.096 | 49.91
11 | 0.961 | 0.03274 | -0.098 | 29.339
11.5 | 0.839 | 0.0814 | -0.047 | 10.313
12 | 1.023 | 0.0365 | -0.1 | 28.018
12.5 | 1.052 | 0.04015 | -0.101 | 26.212
13 | 1.08 | 0.04487 | -0.102 | 24.069
13.5 | 1.113 | 0.04399 | -0.104 | 25.31
14 | 1.141 | 0.04888 | -0.105 | 23.349
14.5 | 1.168 | 0.05533 | -0.105 | 21.105

## 96. Re 7M Mach 0.50 (2)
BIGFOIL.COM POLAR EXPORT
NACA66-620 a=0.2
NACA66-620 a=0.2 |  |  |  | Cl Max: | 1.2569 | at alpha= | 16.5 | deg
XFOIL ncrit=9 |  |  |  | L/D Max: | 151.869 | at alpha= | 1 | deg
Re: | 7000000 |  |  | Cd Min: | 0.14659 | at alpha= | 19.5 | deg
Mach: | 0.5 |  |  | Cl=0 at alpha= | -4.8657 | deg
|  |  |  | @ Cl=0.1, Cd= | 0.0072692
|  |  |  | @ Cl=0.4, Cd= | 0.0062589
|  |  |  | @ Cl=0.6, Cd= | 0.0040725
alpha (deg) | Cl | Cd | Cm | Cl/Cd
-14.5 | -0.2013 | 0.10938 | -0.1157 | -1.8404
-14 | -0.2054 | 0.09961 | -0.1216 | -2.062
-13.5 | -0.2144 | 0.08957 | -0.1277 | -2.3937
-13 | -0.236 | 0.07806 | -0.135 | -3.0233
-12.5 | -0.2711 | 0.06293 | -0.1468 | -4.308
-12 | -0.3248 | 0.05022 | -0.1538 | -6.4675
-11 | -0.4134 | 0.03501 | -0.1495 | -11.8081
-10.5 | -0.4534 | 0.02884 | -0.1427 | -15.7212
-10 | -0.4818 | 0.02346 | -0.1343 | -20.5371
-9.5 | -0.4952 | 0.01681 | -0.1266 | -29.4587
-9 | -0.4502 | 0.013 | -0.1232 | -34.6308
-8.5 | -0.3953 | 0.01206 | -0.1196 | -32.7778
-8 | -0.3381 | 0.01139 | -0.1165 | -29.6839
-7.5 | -0.2828 | 0.01073 | -0.1135 | -26.356
-7 | -0.2254 | 0.01022 | -0.111 | -22.0548
-6.5 | -0.1719 | 0.00966 | -0.1082 | -17.795
-6 | -0.1186 | 0.00915 | -0.1056 | -12.9617
-5.5 | -0.0673 | 0.00859 | -0.1028 | -7.8347
-5 | -0.0141 | 0.00813 | -0.1004 | -1.7343
-4.5 | 0.0384 | 0.00771 | -0.098 | 4.9805
-4 | 0.0898 | 0.00733 | -0.0955 | 12.251
-3.5 | 0.1401 | 0.00703 | -0.0928 | 19.9289
-3 | 0.181 | 0.00686 | -0.0881 | 26.3848
-2.5 | 0.2356 | 0.00668 | -0.0862 | 35.2695
-2 | 0.2963 | 0.0065 | -0.0856 | 45.5846
-1.5 | 0.3592 | 0.00635 | -0.0856 | 56.5669
-1 | 0.4219 | 0.00621 | -0.0856 | 67.9388
-0.5 | 0.4846 | 0.00611 | -0.0856 | 79.3126
0 | 0.5391 | 0.00568 | -0.0842 | 94.912
0.5 | 0.5608 | 0.004 | -0.0771 | 140.2
1 | 0.6257 | 0.00412 | -0.0775 | 151.8689
1.5 | 0.6703 | 0.00459 | -0.074 | 146.0349
2 | 0.6943 | 0.00503 | -0.0663 | 138.0318
2.5 | 0.7138 | 0.00577 | -0.0581 | 123.7088
3 | 0.7373 | 0.0067 | -0.0512 | 110.0448
3.5 | 0.7659 | 0.00766 | -0.0455 | 99.9869
4 | 0.7916 | 0.00882 | -0.0396 | 89.7506
4.5 | 0.8126 | 0.01018 | -0.0331 | 79.8232
5 | 0.8391 | 0.01148 | -0.0277 | 73.0923
5.5 | 0.8687 | 0.01277 | -0.023 | 68.0266
6 | 0.8995 | 0.01412 | -0.0185 | 63.704
6.5 | 0.9249 | 0.01574 | -0.0135 | 58.7611
7 | 0.9533 | 0.01733 | -0.009 | 55.0087
7.5 | 0.9847 | 0.01888 | -0.005 | 52.1557
8.5 | 1.0363 | 0.02263 | 0.0039 | 45.7932
9 | 1.0613 | 0.02468 | 0.0081 | 43.0024
9.5 | 1.0702 | 0.02759 | 0.0137 | 38.7894
10 | 1.0607 | 0.03159 | 0.0205 | 33.5771
10.5 | 1.0369 | 0.03682 | 0.0274 | 28.1613
11 | 1.0535 | 0.04027 | 0.0307 | 26.1609
11.5 | 1.0822 | 0.04314 | 0.0328 | 25.0858
12 | 1.1142 | 0.04593 | 0.0346 | 24.2587
12.5 | 1.1408 | 0.04928 | 0.0364 | 23.1494
13 | 1.1673 | 0.05273 | 0.038 | 22.1373
13.5 | 1.1902 | 0.05666 | 0.0394 | 21.006
14 | 1.21 | 0.06099 | 0.0406 | 19.8393
14.5 | 1.2286 | 0.06561 | 0.0415 | 18.7258
15 | 1.2435 | 0.07077 | 0.0421 | 17.571
15.5 | 1.2518 | 0.07667 | 0.0422 | 16.3271
16 | 1.2557 | 0.08333 | 0.0417 | 15.069
16.5 | 1.2569 | 0.09044 | 0.0407 | 13.8976
17.5 | 1.2397 | 0.10758 | 0.036 | 11.5235
18 | 1.2269 | 0.11698 | 0.0326 | 10.4881
18.5 | 1.2148 | 0.12657 | 0.0286 | 9.5979
19 | 1.2002 | 0.13653 | 0.0241 | 8.7907
19.5 | 1.185 | 0.14659 | 0.0193 | 8.0838

## 97. Re 8M Mach 0.00 (1)
BIGFOIL.COM POLAR EXPORT
NACA66-620 a=0.2
NACA66-620 a=0.2 |  |  |  | Cl Max: | 1.761 | at alpha= | 15 | deg
JavaFoil+Calcfoil stall+Eppler ext transition |  |  |  | L/D Max: | 120.146 | at alpha= | 7 | deg
Re: | 8000000 |  |  | Cd Min: | 0.00571 | at alpha= | 0.5 | deg
Mach: | 0 |  |  | Cl=0 at alpha= | -3.3306 | deg
|  |  |  | @ Cl=0.1, Cd= | 0.0066478
|  |  |  | @ Cl=0.4, Cd= | 0.0074026
|  |  |  | @ Cl=0.6, Cd= | 0.0062812
alpha (deg) | Cl | Cd | Cm | Cl/Cd
-16 | -0.763 | 0.11042 | -0.01 | -6.914
-15.5 | -0.768 | 0.10447 | -0.01 | -7.353
-15 | -0.771 | 0.0986 | -0.011 | -7.816
-14.5 | -0.771 | 0.09224 | -0.012 | -8.358
-14 | -0.768 | 0.08651 | -0.013 | -8.876
-13.5 | -0.762 | 0.08098 | -0.014 | -9.408
-13 | -0.753 | 0.07537 | -0.015 | -9.986
-12.5 | -0.74 | 0.07034 | -0.016 | -10.517
-12 | -0.725 | 0.06486 | -0.017 | -11.173
-11.5 | -0.713 | 0.05484 | -0.02 | -13.007
-11 | -0.805 | 0.01214 | -0.029 | -66.335
-10.5 | -0.773 | 0.01148 | -0.03 | -67.35
-10 | -0.737 | 0.01095 | -0.031 | -67.27
-9.5 | -0.696 | 0.01043 | -0.033 | -66.792
-9 | -0.652 | 0.00999 | -0.034 | -65.266
-8.5 | -0.605 | 0.00954 | -0.035 | -63.37
-8 | -0.554 | 0.00909 | -0.037 | -60.977
-7.5 | -0.5 | 0.00828 | -0.038 | -60.391
-7 | -0.443 | 0.00799 | -0.039 | -55.454
-6.5 | -0.385 | 0.00774 | -0.041 | -49.8
-6 | -0.327 | 0.00756 | -0.042 | -43.18
-5.5 | -0.267 | 0.00732 | -0.043 | -36.487
-5 | -0.206 | 0.00711 | -0.045 | -29.053
-4.5 | -0.145 | 0.00602 | -0.046 | -24.139
-4 | -0.084 | 0.00627 | -0.048 | -13.327
-3.5 | -0.021 | 0.00679 | -0.049 | -3.15
-3 | 0.041 | 0.00674 | -0.051 | 6.155
-2.5 | 0.105 | 0.00664 | -0.052 | 15.746
-2 | 0.168 | 0.00709 | -0.053 | 23.672
-1.5 | 0.232 | 0.00718 | -0.054 | 32.322
-1 | 0.295 | 0.00717 | -0.055 | 41.193
-0.5 | 0.359 | 0.00724 | -0.057 | 49.591
0 | 0.417 | 0.00747 | -0.058 | 55.789
0.5 | 0.478 | 0.00571 | -0.059 | 83.84
1 | 0.54 | 0.00598 | -0.061 | 90.374
1.5 | 0.598 | 0.00627 | -0.062 | 95.421
2 | 0.659 | 0.00661 | -0.063 | 99.727
2.5 | 0.719 | 0.00694 | -0.065 | 103.664
3 | 0.78 | 0.00726 | -0.066 | 107.328
3.5 | 0.84 | 0.00759 | -0.067 | 110.689
4 | 0.899 | 0.00797 | -0.068 | 112.79
4.5 | 0.959 | 0.00836 | -0.07 | 114.704
5 | 1.018 | 0.00882 | -0.071 | 115.446
5.5 | 1.077 | 0.00922 | -0.072 | 116.775
6 | 1.135 | 0.00959 | -0.074 | 118.416
6.5 | 1.192 | 0.00998 | -0.075 | 119.467
7 | 1.248 | 0.01038 | -0.076 | 120.146
7.5 | 1.301 | 0.0109 | -0.077 | 119.385
8 | 1.349 | 0.01467 | -0.078 | 91.993
8.5 | 1.399 | 0.01543 | -0.08 | 90.657
9 | 1.446 | 0.01614 | -0.081 | 89.631
9.5 | 1.491 | 0.01685 | -0.082 | 88.525
10 | 1.534 | 0.01759 | -0.083 | 87.194
10.5 | 1.574 | 0.01838 | -0.085 | 85.63
11 | 1.611 | 0.0192 | -0.086 | 83.899
11.5 | 1.645 | 0.02009 | -0.087 | 81.862
12 | 1.676 | 0.02105 | -0.088 | 79.596
12.5 | 1.703 | 0.0221 | -0.089 | 77.071
13 | 1.725 | 0.02319 | -0.09 | 74.374
13.5 | 1.741 | 0.0243 | -0.092 | 71.648
14 | 1.752 | 0.0255 | -0.093 | 68.703
14.5 | 1.759 | 0.02695 | -0.094 | 65.265
15 | 1.761 | 0.02813 | -0.095 | 62.627
15.5 | 1.76 | 0.02954 | -0.096 | 59.577
16 | 1.753 | 0.03118 | -0.097 | 56.223
16.5 | 1.743 | 0.03269 | -0.098 | 53.311
17 | 1.728 | 0.03427 | -0.099 | 50.435
17.5 | 1.71 | 0.03607 | -0.1 | 47.404
18 | 1.681 | 0.03796 | -0.101 | 44.268
18.5 | 1.645 | 0.03988 | -0.102 | 41.247
19 | 1.606 | 0.04249 | -0.103 | 37.801
19.5 | 1.564 | 0.04491 | -0.104 | 34.83
20 | 1.521 | 0.04735 | -0.105 | 32.112

## 98. Re 8M Mach 0.00 (2)
BIGFOIL.COM POLAR EXPORT
NACA66-620 a=0.2
NACA66-620 a=0.2 |  |  |  | Cl Max: | 1.5619 | at alpha= | 20 | deg
XFOIL ncrit=9 |  |  |  | L/D Max: | 160.02 | at alpha= | 3.5 | deg
Re: | 8000000 |  |  | Cd Min: | 0.06865 | at alpha= | 20 | deg
Mach: | 0 |  |  | Cl=0 at alpha= | -3.8644 | deg
|  |  |  | @ Cl=0.1, Cd= | 0.0061312
|  |  |  | @ Cl=0.4, Cd= | 0.0049611
|  |  |  | @ Cl=0.6, Cd= | 0.004027
alpha (deg) | Cl | Cd | Cm | Cl/Cd
-20 | -1.2545 | 0.03159 | -0.1071 | -39.7119
-19.5 | -1.2331 | 0.02963 | -0.1057 | -41.6166
-19 | -1.2248 | 0.02682 | -0.1031 | -45.6674
-18 | -1.1787 | 0.02342 | -0.0993 | -50.3288
-17.5 | -1.1512 | 0.02199 | -0.0974 | -52.3511
-17 | -1.122 | 0.02072 | -0.0955 | -54.1506
-16.5 | -1.093 | 0.01942 | -0.0935 | -56.2822
-16 | -1.0593 | 0.01839 | -0.0918 | -57.602
-15.5 | -1.0249 | 0.0174 | -0.0901 | -58.9023
-15 | -0.9881 | 0.0165 | -0.0886 | -59.8848
-14.5 | -0.9508 | 0.01564 | -0.087 | -60.7928
-14 | -0.9112 | 0.01489 | -0.0857 | -61.1954
-13.5 | -0.8718 | 0.01415 | -0.0842 | -61.6113
-13 | -0.8315 | 0.01341 | -0.0828 | -62.006
-12.5 | -0.7903 | 0.01278 | -0.0814 | -61.8388
-12 | -0.7488 | 0.01212 | -0.08 | -61.7822
-11.5 | -0.708 | 0.01147 | -0.0784 | -61.7262
-11 | -0.677 | 0.01033 | -0.0753 | -65.5373
-10.5 | -0.6353 | 0.00981 | -0.0737 | -64.7604
-10 | -0.5911 | 0.00941 | -0.0724 | -62.8162
-9.5 | -0.5459 | 0.00906 | -0.0713 | -60.2539
-9 | -0.502 | 0.00868 | -0.0698 | -57.8341
-8.5 | -0.4586 | 0.00832 | -0.0682 | -55.1202
-8 | -0.4148 | 0.00802 | -0.0666 | -51.7207
-7.5 | -0.3728 | 0.00777 | -0.0645 | -47.9794
-7 | -0.3296 | 0.00761 | -0.0625 | -43.3114
-6.5 | -0.2793 | 0.00743 | -0.0621 | -37.5908
-6 | -0.2299 | 0.0072 | -0.0615 | -31.9306
-5.5 | -0.178 | 0.00697 | -0.0613 | -25.538
-5 | -0.1245 | 0.00678 | -0.0615 | -18.3628
-4.5 | -0.07 | 0.00661 | -0.0619 | -10.59
-4 | -0.015 | 0.00644 | -0.0624 | -2.3292
-3.5 | 0.0403 | 0.00629 | -0.0629 | 6.407
-3 | 0.0955 | 0.00614 | -0.0634 | 15.5537
-2.5 | 0.1515 | 0.00603 | -0.0642 | 25.1244
-2 | 0.2088 | 0.0059 | -0.0651 | 35.3898
-1.5 | 0.2659 | 0.00575 | -0.0661 | 46.2435
-1 | 0.3232 | 0.00563 | -0.0671 | 57.4067
-0.5 | 0.3776 | 0.00543 | -0.0676 | 69.5396
0.5 | 0.4655 | 0.00359 | -0.0652 | 129.6657
1 | 0.5235 | 0.00367 | -0.0664 | 142.6431
1.5 | 0.5774 | 0.00391 | -0.0668 | 147.6726
2 | 0.6315 | 0.00419 | -0.0673 | 150.716
2.5 | 0.6847 | 0.00443 | -0.0676 | 154.5598
3 | 0.7362 | 0.00469 | -0.0676 | 156.9723
3.5 | 0.7873 | 0.00492 | -0.0675 | 160.0203
4 | 0.8332 | 0.00522 | -0.0664 | 159.6169
4.5 | 0.8749 | 0.00553 | -0.0645 | 158.2098
5 | 0.8973 | 0.00588 | -0.0585 | 152.602
5.5 | 0.9108 | 0.00666 | -0.0513 | 136.7568
6 | 0.9212 | 0.00773 | -0.044 | 119.1721
6.5 | 0.9313 | 0.00901 | -0.0372 | 103.3629
7 | 0.9528 | 0.01007 | -0.0326 | 94.6177
7.5 | 0.9722 | 0.01128 | -0.0279 | 86.1879
8 | 0.9964 | 0.01241 | -0.0241 | 80.2901
8.5 | 1.0116 | 0.01395 | -0.0192 | 72.5161
9 | 1.0171 | 0.01595 | -0.0132 | 63.768
9.5 | 1.0202 | 0.01825 | -0.0072 | 55.9014
10 | 1.0427 | 0.01985 | -0.0042 | 52.529
10.5 | 1.0511 | 0.02218 | 0.0005 | 47.3895
11 | 1.0795 | 0.02363 | 0.0024 | 45.6835
11.5 | 1.1087 | 0.02511 | 0.0041 | 44.1537
12 | 1.1411 | 0.02643 | 0.0053 | 43.1744
12.5 | 1.1696 | 0.02803 | 0.0068 | 41.7267
13 | 1.2011 | 0.02947 | 0.0079 | 40.7567
13.5 | 1.2302 | 0.03113 | 0.0091 | 39.5181
14 | 1.2572 | 0.03291 | 0.0104 | 38.2012
14.5 | 1.285 | 0.03472 | 0.0115 | 37.0104
15 | 1.3119 | 0.03664 | 0.0125 | 35.8051
15.5 | 1.3352 | 0.03884 | 0.0137 | 34.3769
16 | 1.3598 | 0.04095 | 0.0146 | 33.2063
16.5 | 1.381 | 0.04336 | 0.0157 | 31.8496
17 | 1.4003 | 0.04548 | 0.0176 | 30.7894
17.5 | 1.4635 | 0.04952 | 0.0077 | 29.5537
18 | 1.52 | 0.05407 | -0.0015 | 28.1117
19.5 | 1.5537 | 0.0646 | 0.0019 | 24.0511
20 | 1.5619 | 0.06865 | 0.0024 | 22.7516

## 99. Re 8M Mach 0.10 (1)
BIGFOIL.COM POLAR EXPORT
NACA66-620 a=0.2
NACA66-620 a=0.2 |  |  |  | Cl Max: | 1.751 | at alpha= | 14.5 | deg
JavaFoil+Calcfoil stall+Eppler ext transition |  |  |  | L/D Max: | 119.542 | at alpha= | 7 | deg
Re: | 8000000 |  |  | Cd Min: | 0.00573 | at alpha= | 0.5 | deg
Mach: | 0.1 |  |  | Cl=0 at alpha= | -3.3333 | deg
|  |  |  | @ Cl=0.1, Cd= | 0.0067316
|  |  |  | @ Cl=0.4, Cd= | 0.0074816
|  |  |  | @ Cl=0.6, Cd= | 0.0063145
alpha (deg) | Cl | Cd | Cm | Cl/Cd
-16 | -0.737 | 0.11133 | -0.009 | -6.62
-15.5 | -0.745 | 0.10557 | -0.01 | -7.057
-15 | -0.75 | 0.09984 | -0.011 | -7.515
-14.5 | -0.754 | 0.09383 | -0.012 | -8.031
-14 | -0.753 | 0.08818 | -0.013 | -8.54
-13.5 | -0.749 | 0.08256 | -0.014 | -9.077
-13 | -0.742 | 0.07702 | -0.015 | -9.64
-12.5 | -0.731 | 0.07225 | -0.016 | -10.117
-12 | -0.717 | 0.06704 | -0.017 | -10.696
-11.5 | -0.702 | 0.06002 | -0.019 | -11.7
-11 | -0.795 | 0.01346 | -0.028 | -59.068
-10.5 | -0.771 | 0.01181 | -0.03 | -65.255
-10 | -0.737 | 0.01099 | -0.031 | -67.03
-9.5 | -0.697 | 0.01046 | -0.033 | -66.644
-9 | -0.653 | 0.01009 | -0.034 | -64.718
-8.5 | -0.606 | 0.00961 | -0.035 | -63.087
-8 | -0.556 | 0.00914 | -0.037 | -60.819
-7.5 | -0.502 | 0.00832 | -0.038 | -60.3
-7 | -0.445 | 0.00803 | -0.04 | -55.417
-6.5 | -0.387 | 0.00779 | -0.041 | -49.659
-6 | -0.328 | 0.00756 | -0.042 | -43.386
-5.5 | -0.268 | 0.00736 | -0.044 | -36.405
-5 | -0.207 | 0.00715 | -0.045 | -29.005
-4.5 | -0.146 | 0.00697 | -0.046 | -20.932
-4 | -0.084 | 0.00629 | -0.048 | -13.344
-3.5 | -0.021 | 0.0062 | -0.049 | -3.457
-3 | 0.042 | 0.00675 | -0.051 | 6.175
-2.5 | 0.105 | 0.00673 | -0.052 | 15.602
-2 | 0.169 | 0.00707 | -0.053 | 23.848
-1.5 | 0.233 | 0.00717 | -0.054 | 32.546
-1 | 0.297 | 0.00724 | -0.056 | 41.026
-0.5 | 0.361 | 0.0073 | -0.057 | 49.43
0 | 0.419 | 0.00757 | -0.058 | 55.325
0.5 | 0.481 | 0.00573 | -0.06 | 83.946
1 | 0.543 | 0.006 | -0.061 | 90.485
1.5 | 0.601 | 0.00632 | -0.062 | 95.152
2 | 0.662 | 0.00666 | -0.064 | 99.441
2.5 | 0.723 | 0.00696 | -0.065 | 103.783
3 | 0.783 | 0.0073 | -0.066 | 107.263
3.5 | 0.843 | 0.00764 | -0.067 | 110.454
4 | 0.903 | 0.00803 | -0.069 | 112.54
4.5 | 0.963 | 0.00843 | -0.07 | 114.227
5 | 1.022 | 0.00889 | -0.071 | 115.02
5.5 | 1.081 | 0.0093 | -0.073 | 116.276
6 | 1.14 | 0.00966 | -0.074 | 118.097
6.5 | 1.198 | 0.01006 | -0.075 | 119.097
7 | 1.253 | 0.01048 | -0.077 | 119.542
7.5 | 1.307 | 0.01101 | -0.078 | 118.751
8 | 1.355 | 0.01481 | -0.079 | 91.498
8.5 | 1.404 | 0.01559 | -0.08 | 90.062
9 | 1.452 | 0.01632 | -0.081 | 88.941
9.5 | 1.497 | 0.01705 | -0.083 | 87.777
10 | 1.539 | 0.01782 | -0.084 | 86.386
10.5 | 1.579 | 0.01861 | -0.085 | 84.846
11 | 1.615 | 0.01946 | -0.086 | 82.968
11.5 | 1.648 | 0.02038 | -0.087 | 80.85
12 | 1.678 | 0.02141 | -0.089 | 78.368
12.5 | 1.704 | 0.0225 | -0.09 | 75.725
13 | 1.724 | 0.02356 | -0.091 | 73.17
13.5 | 1.738 | 0.02475 | -0.092 | 70.22
14 | 1.747 | 0.02591 | -0.093 | 67.429
14.5 | 1.751 | 0.02741 | -0.094 | 63.872
15 | 1.75 | 0.02865 | -0.095 | 61.096
15.5 | 1.745 | 0.03003 | -0.096 | 58.104
16 | 1.735 | 0.0318 | -0.097 | 54.558
16.5 | 1.721 | 0.0331 | -0.099 | 51.995
17 | 1.702 | 0.03518 | -0.1 | 48.366
17.5 | 1.679 | 0.03687 | -0.101 | 45.55
18 | 1.644 | 0.03875 | -0.101 | 42.438
18.5 | 1.603 | 0.04132 | -0.102 | 38.788
19 | 1.558 | 0.0439 | -0.103 | 35.487
19.5 | 1.511 | 0.04636 | -0.104 | 32.585

## 100. Re 8M Mach 0.10 (2)
BIGFOIL.COM POLAR EXPORT
NACA66-620 a=0.2
NACA66-620 a=0.2 |  |  |  | Cl Max: | 1.5518 | at alpha= | 20 | deg
XFOIL ncrit=9 |  |  |  | L/D Max: | 159.758 | at alpha= | 3.5 | deg
Re: | 8000000 |  |  | Cd Min: | 0.07128 | at alpha= | 20 | deg
Mach: | 0.1 |  |  | Cl=0 at alpha= | -3.8777 | deg
|  |  |  | @ Cl=0.1, Cd= | 0.0061445
|  |  |  | @ Cl=0.4, Cd= | 0.0053089
|  |  |  | @ Cl=0.6, Cd= | 0.004025
alpha (deg) | Cl | Cd | Cm | Cl/Cd
-20 | -1.2344 | 0.03434 | -0.1119 | -35.9464
-19.5 | -1.2164 | 0.03197 | -0.1105 | -38.0482
-19 | -1.2148 | 0.02858 | -0.1077 | -42.5052
-18.5 | -1.1955 | 0.0265 | -0.1056 | -45.1132
-18 | -1.1732 | 0.02467 | -0.1036 | -47.5557
-17.5 | -1.1487 | 0.023 | -0.1014 | -49.9435
-17 | -1.1217 | 0.02156 | -0.0992 | -52.0269
-16.5 | -1.0929 | 0.02014 | -0.097 | -54.2651
-16 | -1.0609 | 0.01898 | -0.095 | -55.8957
-15.5 | -1.0268 | 0.01791 | -0.0931 | -57.3311
-15 | -0.9902 | 0.01694 | -0.0914 | -58.4534
-14.5 | -0.9534 | 0.016 | -0.0896 | -59.5875
-13 | -0.8327 | 0.0137 | -0.0851 | -60.781
-12.5 | -0.791 | 0.01303 | -0.0837 | -60.7061
-12 | -0.7497 | 0.01233 | -0.0821 | -60.8029
-11.5 | -0.7077 | 0.01168 | -0.0806 | -60.5908
-11 | -0.6664 | 0.01102 | -0.0789 | -60.4719
-10.5 | -0.6346 | 0.00995 | -0.0756 | -63.7789
-10 | -0.5904 | 0.00951 | -0.0742 | -62.082
-9.5 | -0.5451 | 0.00914 | -0.073 | -59.6389
-9 | -0.5004 | 0.00877 | -0.0716 | -57.0582
-8.5 | -0.4565 | 0.0084 | -0.0699 | -54.3452
-8 | -0.412 | 0.00808 | -0.0684 | -50.9901
-7.5 | -0.3686 | 0.0078 | -0.0665 | -47.2564
-7 | -0.3274 | 0.00763 | -0.064 | -42.9096
-6.5 | -0.2782 | 0.00746 | -0.0632 | -37.2922
-6 | -0.2288 | 0.00723 | -0.0625 | -31.6459
-5.5 | -0.177 | 0.00699 | -0.0622 | -25.3219
-5 | -0.1234 | 0.0068 | -0.0623 | -18.1471
-4.5 | -0.0688 | 0.00662 | -0.0626 | -10.3927
-4 | -0.0136 | 0.00646 | -0.063 | -2.1053
-3.5 | 0.042 | 0.00631 | -0.0636 | 6.6561
-3 | 0.0972 | 0.00615 | -0.064 | 15.8049
-2.5 | 0.1535 | 0.00604 | -0.0647 | 25.4139
-2 | 0.2111 | 0.00591 | -0.0657 | 35.7191
-1.5 | 0.2685 | 0.00576 | -0.0666 | 46.6146
-1 | 0.326 | 0.00564 | -0.0676 | 57.8014
-0.5 | 0.3807 | 0.00544 | -0.0681 | 69.9816
0 | 0.4337 | 0.00508 | -0.0683 | 85.374
0.5 | 0.4687 | 0.0036 | -0.0656 | 130.1944
1 | 0.527 | 0.00368 | -0.0668 | 143.2065
1.5 | 0.5809 | 0.00393 | -0.0672 | 147.8117
2 | 0.6352 | 0.0042 | -0.0676 | 151.2381
2.5 | 0.6883 | 0.00446 | -0.0678 | 154.3274
3 | 0.74 | 0.00471 | -0.0678 | 157.1125
3.5 | 0.7908 | 0.00495 | -0.0676 | 159.7576
4 | 0.8359 | 0.00526 | -0.0663 | 158.9163
4.5 | 0.8754 | 0.00556 | -0.0637 | 157.446
5 | 0.8959 | 0.00596 | -0.0573 | 150.3188
5.5 | 0.9107 | 0.00676 | -0.0504 | 134.7189
6 | 0.922 | 0.00785 | -0.0434 | 117.4522
6.5 | 0.9333 | 0.00912 | -0.0367 | 102.3355
7 | 0.9531 | 0.01026 | -0.0318 | 92.8947
7.5 | 0.9711 | 0.01154 | -0.0268 | 84.1508
8 | 0.9963 | 0.01266 | -0.0232 | 78.6967
9 | 1.0175 | 0.01627 | -0.0123 | 62.5384
9.5 | 1.0188 | 0.01868 | -0.0061 | 54.5396
10 | 1.0432 | 0.02021 | -0.0033 | 51.618
11 | 1.0775 | 0.02421 | 0.0037 | 44.5064
11.5 | 1.109 | 0.0256 | 0.0051 | 43.3203
12 | 1.1406 | 0.027 | 0.0065 | 42.2444
12.5 | 1.1698 | 0.02861 | 0.0079 | 40.8878
13 | 1.202 | 0.03004 | 0.009 | 40.0133
13.5 | 1.2298 | 0.03185 | 0.0103 | 38.6122
14 | 1.2579 | 0.03359 | 0.0116 | 37.4486
14.5 | 1.2845 | 0.03557 | 0.0128 | 36.1119
15 | 1.3124 | 0.03745 | 0.0137 | 35.0441
15.5 | 1.3344 | 0.03983 | 0.015 | 33.5024
16 | 1.3578 | 0.04212 | 0.0161 | 32.2365
16.5 | 1.3812 | 0.04443 | 0.0171 | 31.0871
17.5 | 1.4573 | 0.05081 | 0.0102 | 28.6814
18 | 1.5154 | 0.05554 | 0.0007 | 27.2848
18.5 | 1.5199 | 0.05877 | 0.0039 | 25.8618
19 | 1.538 | 0.06284 | 0.0029 | 24.4749
19.5 | 1.5444 | 0.06706 | 0.0037 | 23.0301
20 | 1.5518 | 0.07128 | 0.0043 | 21.7705

## 101. Re 8M Mach 0.25 (1)
BIGFOIL.COM POLAR EXPORT
NACA66-620 a=0.2
NACA66-620 a=0.2 |  |  |  | Cl Max: | 1.705 | at alpha= | 13 | deg
JavaFoil+Calcfoil stall+Eppler ext transition |  |  |  | L/D Max: | 116.323 | at alpha= | 6.5 | deg
Re: | 8000000 |  |  | Cd Min: | 0.0059 | at alpha= | 0.5 | deg
Mach: | 0.25 |  |  | Cl=0 at alpha= | -3.3308 | deg
|  |  |  | @ Cl=0.1, Cd= | 0.0064794
|  |  |  | @ Cl=0.4, Cd= | 0.00758
|  |  |  | @ Cl=0.6, Cd= | 0.0064332
alpha (deg) | Cl | Cd | Cm | Cl/Cd
-15 | -0.577 | 0.10721 | -0.01 | -5.38
-14.5 | -0.606 | 0.10198 | -0.011 | -5.945
-14 | -0.631 | 0.09538 | -0.012 | -6.611
-13.5 | -0.649 | 0.09002 | -0.013 | -7.211
-13 | -0.662 | 0.0839 | -0.014 | -7.887
-12.5 | -0.668 | 0.07874 | -0.014 | -8.481
-12 | -0.667 | 0.07435 | -0.015 | -8.975
-11.5 | -0.662 | 0.06928 | -0.016 | -9.549
-11 | -0.654 | 0.06092 | -0.019 | -10.734
-10.5 | -0.636 | 0.05731 | -0.02 | -11.091
-10 | -0.724 | 0.01249 | -0.032 | -57.968
-9.5 | -0.696 | 0.01117 | -0.034 | -62.29
-9 | -0.657 | 0.01059 | -0.035 | -62.009
-8.5 | -0.613 | 0.01006 | -0.036 | -60.899
-8 | -0.564 | 0.00963 | -0.038 | -58.591
-7.5 | -0.51 | 0.00913 | -0.039 | -55.875
-7 | -0.454 | 0.00831 | -0.041 | -54.557
-6.5 | -0.395 | 0.00801 | -0.042 | -49.325
-6 | -0.335 | 0.00775 | -0.043 | -43.262
-5.5 | -0.274 | 0.00753 | -0.045 | -36.413
-5 | -0.212 | 0.00728 | -0.046 | -29.146
-4.5 | -0.149 | 0.00711 | -0.048 | -21.034
-4 | -0.086 | 0.00697 | -0.049 | -12.334
-3.5 | -0.022 | 0.00683 | -0.051 | -3.209
-3 | 0.043 | 0.00619 | -0.052 | 6.882
-2.5 | 0.108 | 0.00652 | -0.053 | 16.513
-2 | 0.173 | 0.0073 | -0.055 | 23.747
-1.5 | 0.24 | 0.00731 | -0.056 | 32.808
-1 | 0.305 | 0.00738 | -0.057 | 41.337
-0.5 | 0.371 | 0.00743 | -0.059 | 49.843
0 | 0.429 | 0.00773 | -0.06 | 55.544
0.5 | 0.493 | 0.0059 | -0.061 | 83.608
1 | 0.557 | 0.0062 | -0.062 | 89.707
1.5 | 0.616 | 0.00652 | -0.064 | 94.51
2 | 0.679 | 0.00688 | -0.065 | 98.664
2.5 | 0.741 | 0.00723 | -0.067 | 102.449
3 | 0.803 | 0.00759 | -0.068 | 105.806
3.5 | 0.865 | 0.00794 | -0.069 | 108.91
4 | 0.926 | 0.00837 | -0.071 | 110.64
4.5 | 0.987 | 0.00882 | -0.072 | 111.957
5 | 1.048 | 0.00931 | -0.073 | 112.541
5.5 | 1.108 | 0.00972 | -0.075 | 114.054
6 | 1.169 | 0.01013 | -0.076 | 115.364
6.5 | 1.227 | 0.01055 | -0.077 | 116.323
7 | 1.283 | 0.01104 | -0.078 | 116.251
7.5 | 1.334 | 0.01496 | -0.08 | 89.173
8 | 1.386 | 0.01569 | -0.081 | 88.34
8.5 | 1.435 | 0.01655 | -0.082 | 86.687
9 | 1.481 | 0.01733 | -0.083 | 85.453
9.5 | 1.524 | 0.01818 | -0.085 | 83.874
10 | 1.564 | 0.01903 | -0.086 | 82.178
10.5 | 1.6 | 0.01997 | -0.087 | 80.129
11 | 1.632 | 0.02098 | -0.088 | 77.774
11.5 | 1.658 | 0.02206 | -0.09 | 75.178
12 | 1.68 | 0.02322 | -0.091 | 72.357
12.5 | 1.697 | 0.02445 | -0.092 | 69.408
13 | 1.705 | 0.02569 | -0.093 | 66.365
13.5 | 1.703 | 0.0272 | -0.094 | 62.615
14 | 1.694 | 0.0289 | -0.095 | 58.612
14.5 | 1.677 | 0.03044 | -0.097 | 55.087
15 | 1.652 | 0.03236 | -0.098 | 51.051
15.5 | 1.619 | 0.0339 | -0.099 | 47.77
16 | 1.578 | 0.0359 | -0.1 | 43.957
16.5 | 1.529 | 0.03852 | -0.101 | 39.702
17 | 1.473 | 0.04092 | -0.102 | 36.006
17.5 | 1.411 | 0.04407 | -0.103 | 32.008
18 | 1.327 | 0.04777 | -0.103 | 27.78

## 102. Re 8M Mach 0.25 (2)
BIGFOIL.COM POLAR EXPORT
NACA66-620 a=0.2
NACA66-620 a=0.2 |  |  |  | Cl Max: | 1.5131 | at alpha= | 18.5 | deg
XFOIL ncrit=9 |  |  |  | L/D Max: | 155.77 | at alpha= | 3 | deg
Re: | 8000000 |  |  | Cd Min: | 0.16882 | at alpha= | -20 | deg
Mach: | 0.25 |  |  | Cl=0 at alpha= | -3.9541 | deg
|  |  |  | @ Cl=0.1, Cd= | 0.0062616
|  |  |  | @ Cl=0.4, Cd= | 0.0055318
|  |  |  | @ Cl=0.6, Cd= | 0.0040644
alpha (deg) | Cl | Cd | Cm | Cl/Cd
-20 | -0.4076 | 0.16882 | -0.0588 | -2.4144
-19 | -0.9122 | 0.06123 | -0.1246 | -14.8979
-18.5 | -0.9703 | 0.04932 | -0.1291 | -19.6736
-18 | -1.0003 | 0.04204 | -0.129 | -23.794
-17.5 | -1.0317 | 0.03559 | -0.1266 | -28.9885
-17 | -1.0432 | 0.03107 | -0.1233 | -33.5758
-16.5 | -1.0487 | 0.02716 | -0.1191 | -38.6119
-16 | -1.0363 | 0.02447 | -0.1154 | -42.3498
-15.5 | -1.0161 | 0.02227 | -0.1118 | -45.6264
-15 | -0.9898 | 0.02041 | -0.1085 | -48.4958
-14.5 | -0.9592 | 0.01874 | -0.1054 | -51.1846
-14 | -0.9233 | 0.01739 | -0.1026 | -53.0937
-13.5 | -0.8846 | 0.01623 | -0.1001 | -54.504
-13 | -0.843 | 0.01523 | -0.0978 | -55.3513
-12 | -0.7552 | 0.01358 | -0.0937 | -55.6112
-11.5 | -0.7106 | 0.01275 | -0.0917 | -55.7333
-11 | -0.6648 | 0.01209 | -0.0899 | -54.9876
-10.5 | -0.6203 | 0.01133 | -0.0879 | -54.7485
-10 | -0.5853 | 0.01023 | -0.0844 | -57.2141
-9.5 | -0.5406 | 0.00967 | -0.0824 | -55.9049
-9 | -0.4928 | 0.00926 | -0.0809 | -53.2181
-8.5 | -0.446 | 0.00885 | -0.0791 | -50.3955
-8 | -0.3988 | 0.00848 | -0.0775 | -47.0283
-7.5 | -0.352 | 0.00814 | -0.0757 | -43.2432
-7 | -0.3053 | 0.00783 | -0.0739 | -38.9911
-6.5 | -0.2598 | 0.00758 | -0.0719 | -34.2744
-6 | -0.2181 | 0.00741 | -0.0689 | -29.4332
-5.5 | -0.1691 | 0.00713 | -0.0675 | -23.7167
-5 | -0.1159 | 0.00691 | -0.067 | -16.7728
-4.5 | -0.061 | 0.00672 | -0.0669 | -9.0774
-4 | -0.0052 | 0.00655 | -0.067 | -0.79389
-3.5 | 0.0514 | 0.0064 | -0.0673 | 8.0312
-3 | 0.1076 | 0.00624 | -0.0675 | 17.2436
-2.5 | 0.1651 | 0.0061 | -0.068 | 27.0656
-2 | 0.224 | 0.00596 | -0.0689 | 37.5839
-1.5 | 0.2831 | 0.00582 | -0.0697 | 48.6426
-1 | 0.3421 | 0.00571 | -0.0707 | 59.9124
-0.5 | 0.3988 | 0.00554 | -0.0712 | 71.9856
0 | 0.4527 | 0.00517 | -0.0712 | 87.5629
0.5 | 0.4862 | 0.00364 | -0.0679 | 133.5714
1 | 0.5456 | 0.00374 | -0.0689 | 145.8824
1.5 | 0.5991 | 0.00406 | -0.0689 | 147.5616
2 | 0.6541 | 0.00433 | -0.0691 | 151.0624
2.5 | 0.7076 | 0.00461 | -0.069 | 153.4924
3 | 0.7586 | 0.00487 | -0.0684 | 155.77
3.5 | 0.8051 | 0.00517 | -0.0669 | 155.7253
4 | 0.8393 | 0.00545 | -0.0628 | 154
4.5 | 0.8626 | 0.00592 | -0.0567 | 145.7095
5 | 0.8892 | 0.00655 | -0.0516 | 135.7557
5.5 | 0.9086 | 0.00747 | -0.0456 | 121.6332
6 | 0.9227 | 0.00869 | -0.039 | 106.1795
6.5 | 0.9357 | 0.0101 | -0.0326 | 92.6436
7 | 0.9575 | 0.0113 | -0.0278 | 84.7345
7.5 | 0.9747 | 0.01274 | -0.0226 | 76.5071
8 | 0.9948 | 0.01419 | -0.018 | 70.1057
8.5 | 1.015 | 0.01575 | -0.0137 | 64.4444
9 | 1.025 | 0.0178 | -0.0083 | 57.5843
9.5 | 1.0214 | 0.02057 | -0.0014 | 49.6548
10 | 1.0434 | 0.02237 | 0.0019 | 46.6428
10.5 | 1.0467 | 0.02522 | 0.0072 | 41.5028
11 | 1.0738 | 0.02701 | 0.0094 | 39.7556
12 | 1.1375 | 0.03024 | 0.0126 | 37.6157
12.5 | 1.1689 | 0.03196 | 0.014 | 36.5738
13 | 1.1982 | 0.03387 | 0.0155 | 35.3764
13.5 | 1.2287 | 0.03574 | 0.0168 | 34.3788
14 | 1.2541 | 0.03805 | 0.0184 | 32.9593
14.5 | 1.2841 | 0.04009 | 0.0195 | 32.0304
15 | 1.3053 | 0.04283 | 0.021 | 30.4763
15.5 | 1.3284 | 0.04557 | 0.0222 | 29.1508
16 | 1.3518 | 0.04833 | 0.0232 | 27.9702
16.5 | 1.3727 | 0.0513 | 0.0242 | 26.7583
17 | 1.3884 | 0.05475 | 0.0254 | 25.3589
17.5 | 1.4104 | 0.05866 | 0.0245 | 24.0436
18 | 1.4675 | 0.06447 | 0.0145 | 22.7625
18.5 | 1.5131 | 0.07043 | 0.0064 | 21.4837
19 | 1.4984 | 0.0745 | 0.0119 | 20.1128
19.5 | 1.4969 | 0.07971 | 0.0129 | 18.7793
20 | 1.495 | 0.08496 | 0.0138 | 17.5965

## 103. Re 8M Mach 0.50 (1)
BIGFOIL.COM POLAR EXPORT
NACA66-620 a=0.2
NACA66-620 a=0.2 |  |  |  | Cl Max: | 1.58 | at alpha= | 9.5 | deg
JavaFoil+Calcfoil stall+Eppler ext transition |  |  |  | L/D Max: | 103.49 | at alpha= | 6.5 | deg
Re: | 8000000 |  |  | Cd Min: | 0.00677 | at alpha= | 0.5 | deg
Mach: | 0.5 |  |  | Cl=0 at alpha= | -3.331 | deg
|  |  |  | @ Cl=0.1, Cd= | 0.0075712
|  |  |  | @ Cl=0.4, Cd= | 0.0080552
|  |  |  | @ Cl=0.6, Cd= | 0.0070238
alpha (deg) | Cl | Cd | Cm | Cl/Cd
-20 | -0.959 | 0.15128 | -0.006 | -6.342
-19.5 | -0.931 | 0.14574 | -0.007 | -6.388
-19 | -0.906 | 0.14435 | -0.008 | -6.276
-18.5 | -0.877 | 0.13781 | -0.008 | -6.364
-18 | -0.846 | 0.13612 | -0.009 | -6.215
-17.5 | -0.816 | 0.12854 | -0.009 | -6.346
-17 | -0.787 | 0.12545 | -0.01 | -6.277
-16.5 | -0.759 | 0.12176 | -0.01 | -6.235
-16 | -0.732 | 0.11908 | -0.011 | -6.143
-15.5 | -0.703 | 0.11265 | -0.012 | -6.237
-15 | -0.673 | 0.10503 | -0.012 | -6.411
-14.5 | -0.645 | 0.09804 | -0.013 | -6.582
-14 | -0.617 | 0.09057 | -0.014 | -6.813
-13.5 | -0.59 | 0.08489 | -0.015 | -6.945
-13 | -0.562 | 0.07899 | -0.016 | -7.112
-12.5 | -0.542 | 0.06618 | -0.02 | -8.188
-12 | -0.5 | 0.08806 | -0.016 | -5.683
-11.5 | -0.471 | 0.08256 | -0.016 | -5.709
-11 | -0.443 | 0.07309 | -0.017 | -6.059
-10.5 | -0.414 | 0.06622 | -0.018 | -6.257
-10 | -0.386 | 0.06216 | -0.019 | -6.204
-9.5 | -0.357 | 0.06454 | -0.019 | -5.524
-9 | -0.328 | 0.05881 | -0.02 | -5.573
-8.5 | -0.388 | 0.05774 | -0.02 | -6.711
-8 | -0.451 | 0.05206 | -0.022 | -8.655
-7.5 | -0.429 | 0.04751 | -0.023 | -9.022
-7 | -0.394 | 0.04106 | -0.028 | -9.598
-6.5 | -0.42 | 0.00978 | -0.047 | -42.945
-6 | -0.361 | 0.00887 | -0.048 | -40.685
-5.5 | -0.298 | 0.00848 | -0.05 | -35.097
-5 | -0.232 | 0.00815 | -0.051 | -28.451
-4.5 | -0.164 | 0.00764 | -0.053 | -21.483
-4 | -0.095 | 0.00764 | -0.054 | -12.392
-3.5 | -0.024 | 0.00742 | -0.056 | -3.265
-3 | 0.047 | 0.00724 | -0.057 | 6.516
-2.5 | 0.119 | 0.00769 | -0.058 | 15.502
-2 | 0.192 | 0.0078 | -0.06 | 24.566
-1.5 | 0.266 | 0.00788 | -0.061 | 33.725
-1 | 0.339 | 0.00798 | -0.063 | 42.453
-0.5 | 0.412 | 0.00807 | -0.064 | 51.01
0 | 0.477 | 0.00856 | -0.066 | 55.708
0.5 | 0.547 | 0.00677 | -0.068 | 80.848
1 | 0.618 | 0.00711 | -0.069 | 86.852
1.5 | 0.683 | 0.0076 | -0.071 | 89.879
2 | 0.752 | 0.00807 | -0.072 | 93.18
2.5 | 0.821 | 0.0085 | -0.074 | 96.567
3 | 0.889 | 0.00899 | -0.075 | 98.885
3.5 | 0.957 | 0.00949 | -0.077 | 100.8
4 | 1.024 | 0.01009 | -0.078 | 101.545
4.5 | 1.092 | 0.01075 | -0.08 | 101.552
5 | 1.158 | 0.01135 | -0.081 | 102.086
5.5 | 1.225 | 0.01192 | -0.083 | 102.75
6 | 1.29 | 0.01248 | -0.084 | 103.336
6.5 | 1.353 | 0.01308 | -0.086 | 103.49
7 | 1.407 | 0.0182 | -0.087 | 77.318
7.5 | 1.46 | 0.01928 | -0.088 | 75.757
8 | 1.508 | 0.02057 | -0.09 | 73.307
8.5 | 1.545 | 0.02187 | -0.091 | 70.648
9 | 1.571 | 0.02323 | -0.092 | 67.629
9.5 | 1.58 | 0.0248 | -0.094 | 63.699
10 | 1.56 | 0.02662 | -0.095 | 58.588
10.5 | 1.483 | 0.02902 | -0.096 | 51.092
11 | 0.961 | 0.03199 | -0.098 | 30.05
11.5 | 0.99 | 0.03593 | -0.099 | 27.542
12 | 1.024 | 0.03576 | -0.1 | 28.621
12.5 | 1.053 | 0.03948 | -0.101 | 26.673
13 | 1.081 | 0.04374 | -0.102 | 24.719
13.5 | 1.114 | 0.04302 | -0.104 | 25.903
14 | 1.142 | 0.04779 | -0.105 | 23.901
14.5 | 1.169 | 0.05388 | -0.106 | 21.693

## 104. Re 8M Mach 0.50 (2)
BIGFOIL.COM POLAR EXPORT
NACA66-620 a=0.2
NACA66-620 a=0.2 |  |  |  | Cl Max: | 1.2754 | at alpha= | 16 | deg
XFOIL ncrit=9 |  |  |  | L/D Max: | 147.99 | at alpha= | 1 | deg
Re: | 8000000 |  |  | Cd Min: | 0.15584 | at alpha= | 20 | deg
Mach: | 0.5 |  |  | Cl=0 at alpha= | -4.792 | deg
|  |  |  | @ Cl=0.1, Cd= | 0.0069739
|  |  |  | @ Cl=0.4, Cd= | 0.0060759
|  |  |  | @ Cl=0.6, Cd= | 0.0040885
alpha (deg) | Cl | Cd | Cm | Cl/Cd
-14.5 | -0.2007 | 0.10927 | -0.116 | -1.8367
-14 | -0.2078 | 0.099 | -0.1222 | -2.099
-13.5 | -0.2172 | 0.08888 | -0.1284 | -2.4437
-13 | -0.2422 | 0.07685 | -0.1361 | -3.1516
-12.5 | -0.2791 | 0.0614 | -0.1483 | -4.5456
-12 | -0.3372 | 0.04887 | -0.1545 | -6.8999
-11.5 | -0.3877 | 0.04037 | -0.1537 | -9.6037
-11 | -0.4268 | 0.03397 | -0.1492 | -12.564
-10.5 | -0.469 | 0.02777 | -0.1419 | -16.8887
-10 | -0.4969 | 0.02239 | -0.1333 | -22.1929
-9.5 | -0.5014 | 0.01651 | -0.126 | -30.3695
-9 | -0.4613 | 0.01242 | -0.122 | -37.1417
-8.5 | -0.4058 | 0.0116 | -0.1184 | -34.9828
-8 | -0.3491 | 0.01095 | -0.1152 | -31.8813
-7.5 | -0.2942 | 0.01031 | -0.112 | -28.5354
-7 | -0.2359 | 0.00986 | -0.1096 | -23.9249
-6.5 | -0.1817 | 0.00929 | -0.1068 | -19.5587
-6 | -0.1273 | 0.00878 | -0.1043 | -14.4989
-5.5 | -0.0718 | 0.00834 | -0.1021 | -8.6091
-5 | -0.0218 | 0.00782 | -0.0992 | -2.7877
-4.5 | 0.0306 | 0.00742 | -0.0967 | 4.124
-4 | 0.0815 | 0.00707 | -0.094 | 11.5276
-3.5 | 0.1296 | 0.00682 | -0.0908 | 19.0029
-3 | 0.1755 | 0.00669 | -0.0871 | 26.2332
-2.5 | 0.2328 | 0.00647 | -0.0857 | 35.9815
-2 | 0.2942 | 0.00629 | -0.0852 | 46.7727
-1.5 | 0.3575 | 0.00615 | -0.0853 | 58.1301
-1 | 0.4206 | 0.00604 | -0.0853 | 69.6358
-0.5 | 0.4851 | 0.00593 | -0.0857 | 81.8044
0 | 0.5423 | 0.0056 | -0.0847 | 96.8393
0.5 | 0.5637 | 0.00391 | -0.0777 | 144.1688
1 | 0.6186 | 0.00418 | -0.0762 | 147.9904
1.5 | 0.6655 | 0.00462 | -0.0731 | 144.0476
2 | 0.6888 | 0.00502 | -0.0652 | 137.2112
2.5 | 0.7119 | 0.00572 | -0.0577 | 124.458
3 | 0.7381 | 0.00659 | -0.0513 | 112.003
3.5 | 0.764 | 0.00764 | -0.0452 | 100
4 | 0.7924 | 0.00874 | -0.0397 | 90.6636
4.5 | 0.8177 | 0.00997 | -0.0339 | 82.016
5 | 0.8461 | 0.0112 | -0.0287 | 75.5446
5.5 | 0.8726 | 0.01256 | -0.0235 | 69.4745
6 | 0.9017 | 0.01395 | -0.0187 | 64.638
6.5 | 0.9279 | 0.01552 | -0.0138 | 59.7874
7 | 0.9603 | 0.01697 | -0.0098 | 56.5881
7.5 | 0.9855 | 0.01873 | -0.005 | 52.6161
8 | 1.0137 | 0.02047 | -0.0008 | 49.5213
8.5 | 1.0391 | 0.02242 | 0.0037 | 46.347
9 | 1.063 | 0.02448 | 0.0081 | 43.4232
10 | 1.0543 | 0.0318 | 0.0212 | 33.1541
10.5 | 1.0326 | 0.03696 | 0.0279 | 27.9383
11 | 1.0618 | 0.03965 | 0.0303 | 26.7793
11.5 | 1.0934 | 0.04232 | 0.0324 | 25.8365
12 | 1.1236 | 0.04523 | 0.0343 | 24.8419
12.5 | 1.1518 | 0.04842 | 0.0361 | 23.7877
13 | 1.1782 | 0.05189 | 0.0378 | 22.7057
13.5 | 1.2019 | 0.05569 | 0.0393 | 21.582
14 | 1.2245 | 0.05979 | 0.0406 | 20.48
14.5 | 1.2448 | 0.06419 | 0.0416 | 19.3924
15 | 1.2585 | 0.0694 | 0.0423 | 18.134
15.5 | 1.2671 | 0.07527 | 0.0425 | 16.8341
16 | 1.2754 | 0.08139 | 0.0423 | 15.6702
16.5 | 1.2752 | 0.08864 | 0.0413 | 14.3863
17 | 1.2706 | 0.09654 | 0.0397 | 13.1614
17.5 | 1.2597 | 0.10546 | 0.037 | 11.9448
18 | 1.2451 | 0.11497 | 0.0336 | 10.8298
18.5 | 1.2335 | 0.12445 | 0.0298 | 9.9116
19 | 1.2162 | 0.13477 | 0.025 | 9.0243
19.5 | 1.1977 | 0.14538 | 0.0198 | 8.2384
20 | 1.1793 | 0.15584 | 0.0147 | 7.5674

## 105. Re 10M Mach 0.00 (1)
BIGFOIL.COM POLAR EXPORT
NACA66-620 a=0.2
NACA66-620 a=0.2 |  |  |  | Cl Max: | 1.764 | at alpha= | 15 | deg
JavaFoil+Calcfoil stall+Eppler ext transition |  |  |  | L/D Max: | 122.17 | at alpha= | 6.5 | deg
Re: | 10000000 |  |  | Cd Min: | 0.00577 | at alpha= | 0.5 | deg
Mach: | 0 |  |  | Cl=0 at alpha= | -3.3306 | deg
|  |  |  | @ Cl=0.1, Cd= | 0.0071216
|  |  |  | @ Cl=0.4, Cd= | 0.0074585
|  |  |  | @ Cl=0.6, Cd= | 0.0063592
alpha (deg) | Cl | Cd | Cm | Cl/Cd
-16.5 | -0.757 | 0.11599 | -0.009 | -6.522
-16 | -0.764 | 0.10876 | -0.01 | -7.025
-15.5 | -0.769 | 0.10294 | -0.01 | -7.472
-15 | -0.772 | 0.09708 | -0.011 | -7.949
-14.5 | -0.772 | 0.09066 | -0.012 | -8.517
-14 | -0.769 | 0.08492 | -0.013 | -9.06
-13.5 | -0.763 | 0.07936 | -0.014 | -9.617
-13 | -0.755 | 0.07331 | -0.015 | -10.297
-12.5 | -0.743 | 0.06784 | -0.016 | -10.95
-12 | -0.73 | 0.06115 | -0.018 | -11.934
-11.5 | -0.831 | 0.01284 | -0.027 | -64.762
-11 | -0.807 | 0.01161 | -0.029 | -69.522
-10.5 | -0.775 | 0.01101 | -0.03 | -70.374
-10 | -0.738 | 0.01051 | -0.031 | -70.194
-9.5 | -0.697 | 0.01002 | -0.033 | -69.588
-9 | -0.653 | 0.00961 | -0.034 | -67.954
-8.5 | -0.605 | 0.00916 | -0.035 | -66.096
-8 | -0.555 | 0.00872 | -0.037 | -63.614
-7.5 | -0.501 | 0.00794 | -0.038 | -63.081
-7 | -0.444 | 0.00769 | -0.039 | -57.736
-6.5 | -0.386 | 0.00744 | -0.041 | -51.902
-6 | -0.327 | 0.00724 | -0.042 | -45.199
-5.5 | -0.267 | 0.00707 | -0.043 | -37.791
-5 | -0.207 | 0.00599 | -0.045 | -34.543
-4.5 | -0.146 | 0.00619 | -0.046 | -23.523
-4 | -0.084 | 0.00674 | -0.048 | -12.449
-3.5 | -0.021 | 0.00709 | -0.049 | -3.016
-3 | 0.041 | 0.00714 | -0.051 | 5.807
-2.5 | 0.105 | 0.00712 | -0.052 | 14.678
-2 | 0.168 | 0.00711 | -0.053 | 23.607
-1.5 | 0.232 | 0.00713 | -0.054 | 32.533
-1 | 0.295 | 0.00721 | -0.055 | 40.99
-0.5 | 0.359 | 0.00731 | -0.057 | 49.109
0 | 0.417 | 0.00752 | -0.058 | 55.415
0.5 | 0.478 | 0.00577 | -0.059 | 82.931
1 | 0.54 | 0.00603 | -0.061 | 89.551
1.5 | 0.598 | 0.00635 | -0.062 | 94.245
2 | 0.659 | 0.00663 | -0.063 | 99.397
2.5 | 0.72 | 0.00691 | -0.065 | 104.186
3 | 0.78 | 0.00722 | -0.066 | 108
3.5 | 0.84 | 0.00758 | -0.067 | 110.89
4 | 0.9 | 0.00796 | -0.068 | 112.991
4.5 | 0.959 | 0.00835 | -0.07 | 114.956
5 | 1.019 | 0.00869 | -0.071 | 117.202
5.5 | 1.078 | 0.00901 | -0.072 | 119.592
6 | 1.136 | 0.00934 | -0.074 | 121.588
6.5 | 1.194 | 0.00977 | -0.075 | 122.17
7 | 1.249 | 0.01022 | -0.076 | 122.155
7.5 | 1.299 | 0.01353 | -0.077 | 96.015
8 | 1.351 | 0.01416 | -0.079 | 95.438
8.5 | 1.4 | 0.01487 | -0.08 | 94.148
9 | 1.448 | 0.01554 | -0.081 | 93.188
9.5 | 1.493 | 0.0162 | -0.082 | 92.148
10 | 1.536 | 0.01694 | -0.083 | 90.632
10.5 | 1.576 | 0.01767 | -0.085 | 89.17
11 | 1.613 | 0.01854 | -0.086 | 87
11.5 | 1.647 | 0.01936 | -0.087 | 85.075
12 | 1.677 | 0.02026 | -0.088 | 82.791
12.5 | 1.705 | 0.02126 | -0.089 | 80.176
13 | 1.727 | 0.0223 | -0.091 | 77.419
13.5 | 1.743 | 0.02338 | -0.092 | 74.547
14 | 1.754 | 0.02461 | -0.093 | 71.276
14.5 | 1.761 | 0.02591 | -0.094 | 67.976
15 | 1.764 | 0.02695 | -0.095 | 65.436
15.5 | 1.761 | 0.02844 | -0.096 | 61.931
16 | 1.755 | 0.02986 | -0.097 | 58.77
16.5 | 1.745 | 0.0313 | -0.098 | 55.742
17 | 1.73 | 0.03307 | -0.099 | 52.327
17.5 | 1.712 | 0.03466 | -0.1 | 49.397
18 | 1.683 | 0.03639 | -0.101 | 46.238
18.5 | 1.647 | 0.03849 | -0.102 | 42.785
19 | 1.608 | 0.04101 | -0.103 | 39.209
19.5 | 1.567 | 0.04311 | -0.104 | 36.34
20 | 1.522 | 0.0456 | -0.105 | 33.381

## 106. Re 10M Mach 0.00 (2)
BIGFOIL.COM POLAR EXPORT
NACA66-620 a=0.2
NACA66-620 a=0.2 |  |  |  | Cl Max: | 1.5894 | at alpha= | 20 | deg
XFOIL ncrit=9 |  |  |  | L/D Max: | 159.923 | at alpha= | 4 | deg
Re: | 10000000 |  |  | Cd Min: | 0.06673 | at alpha= | 20 | deg
Mach: | 0 |  |  | Cl=0 at alpha= | -3.8274 | deg
|  |  |  | @ Cl=0.1, Cd= | 0.0058713
|  |  |  | @ Cl=0.4, Cd= | 0.004856
|  |  |  | @ Cl=0.6, Cd= | 0.0040914
alpha (deg) | Cl | Cd | Cm | Cl/Cd
-20 | -1.2762 | 0.03005 | -0.1059 | -42.4692
-19.5 | -1.2525 | 0.02831 | -0.1045 | -44.2423
-19 | -1.2442 | 0.02556 | -0.1017 | -48.6776
-18.5 | -1.2196 | 0.02395 | -0.0999 | -50.9228
-18 | -1.1949 | 0.02239 | -0.0979 | -53.3676
-17.5 | -1.1675 | 0.02105 | -0.0959 | -55.4632
-17 | -1.1367 | 0.01989 | -0.0941 | -57.1493
-16.5 | -1.1072 | 0.0186 | -0.092 | -59.5269
-16 | -1.0744 | 0.01753 | -0.0902 | -61.2892
-15.5 | -1.0376 | 0.01666 | -0.0887 | -62.2809
-15 | -1.0017 | 0.01577 | -0.087 | -63.5193
-14.5 | -0.9637 | 0.01492 | -0.0854 | -64.5912
-14 | -0.9249 | 0.01419 | -0.0839 | -65.1797
-13.5 | -0.8842 | 0.01352 | -0.0826 | -65.3994
-13 | -0.8434 | 0.01288 | -0.0812 | -65.4814
-12.5 | -0.8007 | 0.01232 | -0.08 | -64.9919
-12 | -0.7592 | 0.01169 | -0.0785 | -64.9444
-11.5 | -0.7175 | 0.01106 | -0.0771 | -64.8734
-11 | -0.6748 | 0.01052 | -0.0757 | -64.1445
-10.5 | -0.6449 | 0.00942 | -0.0721 | -68.4607
-10 | -0.6025 | 0.00897 | -0.0705 | -67.1683
-9.5 | -0.5588 | 0.00859 | -0.069 | -65.0524
-9 | -0.5144 | 0.00827 | -0.0676 | -62.2007
-8.5 | -0.4712 | 0.00795 | -0.0659 | -59.2704
-8 | -0.43 | 0.00765 | -0.0637 | -56.2092
-7.5 | -0.3896 | 0.00747 | -0.0612 | -52.1553
-7 | -0.3401 | 0.00728 | -0.0606 | -46.717
-6.5 | -0.2882 | 0.00708 | -0.0604 | -40.7062
-6 | -0.2357 | 0.00688 | -0.0604 | -34.2587
-5.5 | -0.1831 | 0.00666 | -0.0603 | -27.4925
-5 | -0.1294 | 0.00646 | -0.0605 | -20.031
-4.5 | -0.0747 | 0.0063 | -0.061 | -11.8571
-4 | -0.0193 | 0.00617 | -0.0615 | -3.128
-3.5 | 0.0366 | 0.00605 | -0.0622 | 6.0496
-3 | 0.0929 | 0.00589 | -0.063 | 15.7725
-2.5 | 0.1498 | 0.00574 | -0.0638 | 26.0976
-2 | 0.2072 | 0.00562 | -0.0648 | 36.8683
-1.5 | 0.2646 | 0.00552 | -0.0658 | 47.9348
-1 | 0.3218 | 0.00544 | -0.0668 | 59.1544
-0.5 | 0.3785 | 0.00528 | -0.0678 | 71.6856
0.5 | 0.4642 | 0.00359 | -0.0649 | 129.3036
1 | 0.5184 | 0.00379 | -0.0654 | 136.781
1.5 | 0.5739 | 0.00398 | -0.0662 | 144.196
2 | 0.6278 | 0.00421 | -0.0666 | 149.1211
2.5 | 0.6821 | 0.00443 | -0.0672 | 153.9729
3 | 0.7349 | 0.00466 | -0.0674 | 157.7039
3.5 | 0.7845 | 0.00493 | -0.067 | 159.1278
4 | 0.8316 | 0.0052 | -0.0662 | 159.9231
4.5 | 0.8745 | 0.00548 | -0.0644 | 159.5803
5 | 0.8919 | 0.00588 | -0.0574 | 151.6837
5.5 | 0.9037 | 0.0067 | -0.05 | 134.8806
6 | 0.9124 | 0.00783 | -0.0425 | 116.5262
6.5 | 0.9268 | 0.00901 | -0.0364 | 102.8635
7 | 0.9468 | 0.01015 | -0.0316 | 93.2808
7.5 | 0.9729 | 0.01114 | -0.0279 | 87.3339
8 | 0.9933 | 0.01238 | -0.0236 | 80.2342
8.5 | 1.0025 | 0.01412 | -0.0178 | 70.9986
9 | 1.0102 | 0.01609 | -0.0121 | 62.7843
9.5 | 1.0196 | 0.01812 | -0.007 | 56.2693
10 | 1.0428 | 0.01967 | -0.004 | 53.0147
10.5 | 1.0586 | 0.02167 | -0.0002 | 48.8509
11 | 1.0907 | 0.0229 | 0.0013 | 47.6288
11.5 | 1.1225 | 0.0242 | 0.0027 | 46.3843
12 | 1.1545 | 0.02555 | 0.004 | 45.1859
12.5 | 1.1867 | 0.02687 | 0.0052 | 44.1645
13 | 1.2157 | 0.02847 | 0.0065 | 42.7011
13.5 | 1.2465 | 0.02994 | 0.0077 | 41.6333
14 | 1.2734 | 0.03177 | 0.009 | 40.0818
14.5 | 1.3038 | 0.03332 | 0.0099 | 39.1297
15 | 1.3267 | 0.03551 | 0.0113 | 37.3613
15.5 | 1.3549 | 0.03731 | 0.0122 | 36.3147
16 | 1.3777 | 0.03958 | 0.0133 | 34.808
16.5 | 1.4031 | 0.04162 | 0.0141 | 33.7122
17 | 1.4226 | 0.04421 | 0.0153 | 32.1782
17.5 | 1.4386 | 0.0469 | 0.0168 | 30.6738
18 | 1.4936 | 0.05028 | 0.0095 | 29.7056
18.5 | 1.5556 | 0.05481 | -0.0008 | 28.3817
19.5 | 1.5782 | 0.06277 | 0 | 25.1426
20 | 1.5894 | 0.06673 | 0.0002 | 23.8184

## 107. Re 10M Mach 0.10 (1)
BIGFOIL.COM POLAR EXPORT
NACA66-620 a=0.2
NACA66-620 a=0.2 |  |  |  | Cl Max: | 1.753 | at alpha= | 14.5 | deg
JavaFoil+Calcfoil stall+Eppler ext transition |  |  |  | L/D Max: | 121.776 | at alpha= | 6.5 | deg
Re: | 10000000 |  |  | Cd Min: | 0.00579 | at alpha= | 0.5 | deg
Mach: | 0.1 |  |  | Cl=0 at alpha= | -3.3333 | deg
|  |  |  | @ Cl=0.1, Cd= | 0.0070806
|  |  |  | @ Cl=0.4, Cd= | 0.0074547
|  |  |  | @ Cl=0.6, Cd= | 0.0063945
alpha (deg) | Cl | Cd | Cm | Cl/Cd
-16 | -0.737 | 0.11009 | -0.01 | -6.699
-15.5 | -0.745 | 0.10441 | -0.01 | -7.14
-15 | -0.751 | 0.09873 | -0.011 | -7.608
-14.5 | -0.754 | 0.09225 | -0.012 | -8.179
-14 | -0.754 | 0.08671 | -0.013 | -8.697
-13.5 | -0.751 | 0.08099 | -0.014 | -9.271
-13 | -0.744 | 0.07545 | -0.015 | -9.86
-12.5 | -0.733 | 0.07037 | -0.016 | -10.418
-12 | -0.72 | 0.06457 | -0.017 | -11.151
-11.5 | -0.711 | 0.05433 | -0.02 | -13.081
-11 | -0.8 | 0.01244 | -0.029 | -64.287
-10.5 | -0.772 | 0.01127 | -0.03 | -68.548
-10 | -0.738 | 0.01054 | -0.031 | -70.036
-9.5 | -0.698 | 0.01002 | -0.033 | -69.678
-9 | -0.654 | 0.00971 | -0.034 | -67.385
-8.5 | -0.607 | 0.00922 | -0.035 | -65.807
-8 | -0.557 | 0.00879 | -0.037 | -63.316
-7.5 | -0.502 | 0.00797 | -0.038 | -62.997
-7 | -0.445 | 0.00772 | -0.04 | -57.703
-6.5 | -0.387 | 0.00749 | -0.041 | -51.764
-6 | -0.328 | 0.00728 | -0.042 | -45.107
-5.5 | -0.268 | 0.00712 | -0.044 | -37.685
-5 | -0.208 | 0.00598 | -0.045 | -34.707
-4.5 | -0.146 | 0.00623 | -0.046 | -23.47
-4 | -0.084 | 0.00673 | -0.048 | -12.536
-3.5 | -0.021 | 0.00709 | -0.049 | -3.03
-3 | 0.042 | 0.00674 | -0.051 | 6.181
-2.5 | 0.105 | 0.00711 | -0.052 | 14.768
-2 | 0.169 | 0.00717 | -0.053 | 23.537
-1.5 | 0.233 | 0.00712 | -0.054 | 32.758
-1 | 0.297 | 0.00719 | -0.056 | 41.278
-0.5 | 0.361 | 0.0073 | -0.057 | 49.38
0 | 0.419 | 0.00753 | -0.058 | 55.554
0.5 | 0.481 | 0.00579 | -0.06 | 83.019
1 | 0.543 | 0.00608 | -0.061 | 89.321
1.5 | 0.601 | 0.0064 | -0.062 | 93.996
2 | 0.662 | 0.00665 | -0.064 | 99.531
2.5 | 0.723 | 0.00696 | -0.065 | 103.849
3 | 0.784 | 0.00726 | -0.066 | 107.927
3.5 | 0.844 | 0.00762 | -0.067 | 110.754
4 | 0.904 | 0.00802 | -0.069 | 112.704
4.5 | 0.964 | 0.00841 | -0.07 | 114.526
5 | 1.023 | 0.00876 | -0.071 | 116.856
5.5 | 1.082 | 0.00909 | -0.073 | 119.026
6 | 1.141 | 0.00941 | -0.074 | 121.247
6.5 | 1.199 | 0.00985 | -0.075 | 121.776
7 | 1.254 | 0.0103 | -0.077 | 121.711
7.5 | 1.305 | 0.01365 | -0.078 | 95.573
8 | 1.357 | 0.01431 | -0.079 | 94.833
8.5 | 1.406 | 0.01503 | -0.08 | 93.572
9 | 1.453 | 0.01571 | -0.081 | 92.505
9.5 | 1.498 | 0.01644 | -0.083 | 91.168
10 | 1.541 | 0.01716 | -0.084 | 89.768
10.5 | 1.58 | 0.01792 | -0.085 | 88.169
11 | 1.617 | 0.01877 | -0.086 | 86.11
11.5 | 1.65 | 0.01962 | -0.087 | 84.098
12 | 1.679 | 0.02058 | -0.089 | 81.597
12.5 | 1.705 | 0.02169 | -0.09 | 78.635
13 | 1.726 | 0.02267 | -0.091 | 76.11
13.5 | 1.74 | 0.02379 | -0.092 | 73.117
14 | 1.749 | 0.025 | -0.093 | 69.941
14.5 | 1.753 | 0.02635 | -0.094 | 66.52
15 | 1.753 | 0.02745 | -0.095 | 63.842
15.5 | 1.747 | 0.029 | -0.097 | 60.237
16 | 1.737 | 0.03046 | -0.098 | 57.033
16.5 | 1.723 | 0.03208 | -0.099 | 53.708
17 | 1.704 | 0.03381 | -0.1 | 50.398
17.5 | 1.682 | 0.0353 | -0.101 | 47.633
18 | 1.646 | 0.03743 | -0.102 | 43.992
18.5 | 1.605 | 0.03996 | -0.103 | 40.15
19 | 1.559 | 0.04261 | -0.103 | 36.594
19.5 | 1.512 | 0.04466 | -0.104 | 33.859

## 108. Re 10M Mach 0.10 (2)
BIGFOIL.COM POLAR EXPORT
NACA66-620 a=0.2
NACA66-620 a=0.2 |  |  |  | Cl Max: | 1.5847 | at alpha= | 20 | deg
XFOIL ncrit=9 |  |  |  | L/D Max: | 159.579 | at alpha= | 4 | deg
Re: | 10000000 |  |  | Cd Min: | 0.06883 | at alpha= | 20 | deg
Mach: | 0.1 |  |  | Cl=0 at alpha= | -3.8387 | deg
|  |  |  | @ Cl=0.1, Cd= | 0.0058949
|  |  |  | @ Cl=0.4, Cd= | 0.0049381
|  |  |  | @ Cl=0.6, Cd= | 0.0040926
alpha (deg) | Cl | Cd | Cm | Cl/Cd
-20 | -1.259 | 0.03252 | -0.1109 | -38.7146
-19.5 | -1.239 | 0.03039 | -0.1094 | -40.77
-19 | -1.2355 | 0.02718 | -0.1064 | -45.4562
-18.5 | -1.2148 | 0.02525 | -0.1043 | -48.1109
-18 | -1.1924 | 0.02347 | -0.102 | -50.8053
-17.5 | -1.1655 | 0.02199 | -0.0999 | -53.0014
-17 | -1.1365 | 0.02068 | -0.0978 | -54.9565
-16.5 | -1.1088 | 0.01925 | -0.0954 | -57.6
-16 | -1.0755 | 0.01812 | -0.0935 | -59.3543
-15.5 | -1.04 | 0.01715 | -0.0917 | -60.6414
-15 | -1.0036 | 0.0162 | -0.0899 | -61.9506
-14.5 | -0.9666 | 0.01526 | -0.0881 | -63.3421
-14 | -0.9271 | 0.01449 | -0.0865 | -63.9821
-13.5 | -0.8868 | 0.01377 | -0.0849 | -64.4009
-13 | -0.8451 | 0.01311 | -0.0835 | -64.4622
-12.5 | -0.8027 | 0.01251 | -0.0821 | -64.1647
-12 | -0.7597 | 0.01189 | -0.0807 | -63.894
-11.5 | -0.718 | 0.01123 | -0.0791 | -63.9359
-11 | -0.6743 | 0.01069 | -0.0777 | -63.0776
-10.5 | -0.6418 | 0.00965 | -0.0745 | -66.5078
-10 | -0.6011 | 0.0091 | -0.0725 | -66.0549
-9.5 | -0.5579 | 0.00868 | -0.0708 | -64.2742
-9 | -0.5128 | 0.00835 | -0.0694 | -61.4132
-8.5 | -0.4687 | 0.00802 | -0.0678 | -58.4414
-8 | -0.4263 | 0.0077 | -0.0657 | -55.3636
-7.5 | -0.3866 | 0.00749 | -0.0629 | -51.6155
-7 | -0.3393 | 0.00731 | -0.0617 | -46.4159
-6.5 | -0.2876 | 0.0071 | -0.0614 | -40.507
-6 | -0.235 | 0.0069 | -0.0613 | -34.058
-5.5 | -0.1823 | 0.00668 | -0.0612 | -27.2904
-5 | -0.1286 | 0.00648 | -0.0613 | -19.8457
-4.5 | -0.0737 | 0.00632 | -0.0616 | -11.6614
-4 | -0.0181 | 0.00618 | -0.0622 | -2.9288
-3.5 | 0.038 | 0.00606 | -0.0628 | 6.2706
-3 | 0.0946 | 0.00591 | -0.0635 | 16.0068
-2.5 | 0.1517 | 0.00575 | -0.0644 | 26.3826
-2 | 0.2095 | 0.00563 | -0.0654 | 37.2114
-1.5 | 0.2671 | 0.00553 | -0.0664 | 48.3002
-1 | 0.3246 | 0.00545 | -0.0674 | 59.5596
-0.5 | 0.3818 | 0.0053 | -0.0683 | 72.0377
0.5 | 0.4673 | 0.0036 | -0.0653 | 129.8056
1 | 0.5216 | 0.0038 | -0.0658 | 137.2632
1.5 | 0.5772 | 0.004 | -0.0665 | 144.3
2 | 0.6314 | 0.00422 | -0.0669 | 149.6209
2.5 | 0.6858 | 0.00445 | -0.0674 | 154.1124
3 | 0.7384 | 0.00469 | -0.0675 | 157.4414
3.5 | 0.788 | 0.00496 | -0.0671 | 158.871
4 | 0.8346 | 0.00523 | -0.066 | 159.5793
4.5 | 0.8747 | 0.00551 | -0.0636 | 158.7477
5 | 0.8917 | 0.00595 | -0.0565 | 149.8655
5.5 | 0.9056 | 0.00677 | -0.0495 | 133.7666
6 | 0.9118 | 0.00799 | -0.0415 | 114.1176
6.5 | 0.9276 | 0.00916 | -0.0357 | 101.2664
7 | 0.9458 | 0.01038 | -0.0306 | 91.1175
7.5 | 0.9729 | 0.01137 | -0.027 | 85.5673
8 | 0.9935 | 0.01262 | -0.0227 | 78.7242
8.5 | 1.0031 | 0.01439 | -0.0169 | 69.7081
9 | 1.0104 | 0.01641 | -0.0112 | 61.5722
9.5 | 1.0193 | 0.01849 | -0.006 | 55.1271
10 | 1.0428 | 0.02005 | -0.003 | 52.01
10.5 | 1.0576 | 0.02213 | 0.0009 | 47.7903
11 | 1.0914 | 0.02332 | 0.0022 | 46.801
11.5 | 1.1209 | 0.02479 | 0.004 | 45.2158
12 | 1.1553 | 0.02605 | 0.005 | 44.3493
12.5 | 1.1841 | 0.02761 | 0.0066 | 42.8866
13 | 1.2165 | 0.02905 | 0.0077 | 41.8761
13.5 | 1.2448 | 0.03074 | 0.0091 | 40.4945
14 | 1.2742 | 0.03244 | 0.0102 | 39.2787
14.5 | 1.3035 | 0.03413 | 0.0113 | 38.1922
15 | 1.3273 | 0.03631 | 0.0126 | 36.5547
15.5 | 1.3534 | 0.03835 | 0.0137 | 35.2907
16 | 1.3785 | 0.04049 | 0.0146 | 34.0454
16.5 | 1.3994 | 0.04302 | 0.0158 | 32.5291
17 | 1.4226 | 0.04536 | 0.0167 | 31.3624
17.5 | 1.4384 | 0.04822 | 0.0181 | 29.8299
18 | 1.4846 | 0.05189 | 0.0122 | 28.6105
18.5 | 1.5499 | 0.05629 | 0.0018 | 27.5342
19 | 1.5466 | 0.05981 | 0.0058 | 25.8586
19.5 | 1.5727 | 0.06465 | 0.0021 | 24.3264
20 | 1.5847 | 0.06883 | 0.0019 | 23.0234

## 109. Re 10M Mach 0.25 (1)
BIGFOIL.COM POLAR EXPORT
NACA66-620 a=0.2
NACA66-620 a=0.2 |  |  |  | Cl Max: | 1.707 | at alpha= | 13 | deg
JavaFoil+Calcfoil stall+Eppler ext transition |  |  |  | L/D Max: | 118.718 | at alpha= | 6.5 | deg
Re: | 10000000 |  |  | Cd Min: | 0.00597 | at alpha= | 0.5 | deg
Mach: | 0.25 |  |  | Cl=0 at alpha= | -3.3308 | deg
|  |  |  | @ Cl=0.1, Cd= | 0.0072949
|  |  |  | @ Cl=0.4, Cd= | 0.007575
|  |  |  | @ Cl=0.6, Cd= | 0.0065086
alpha (deg) | Cl | Cd | Cm | Cl/Cd
-15 | -0.577 | 0.10598 | -0.01 | -5.442
-14.5 | -0.607 | 0.10072 | -0.011 | -6.022
-14 | -0.631 | 0.09426 | -0.012 | -6.693
-13.5 | -0.649 | 0.08893 | -0.013 | -7.303
-13 | -0.662 | 0.08292 | -0.014 | -7.984
-12.5 | -0.668 | 0.07782 | -0.015 | -8.587
-12 | -0.668 | 0.07348 | -0.015 | -9.092
-11.5 | -0.663 | 0.06817 | -0.017 | -9.721
-11 | -0.657 | 0.05864 | -0.019 | -11.202
-10.5 | -0.639 | 0.05465 | -0.021 | -11.697
-10 | -0.727 | 0.01167 | -0.032 | -62.344
-9.5 | -0.696 | 0.01073 | -0.034 | -64.877
-9 | -0.658 | 0.01019 | -0.035 | -64.557
-8.5 | -0.614 | 0.00965 | -0.036 | -63.55
-8 | -0.565 | 0.00925 | -0.038 | -61.04
-7.5 | -0.511 | 0.00877 | -0.039 | -58.28
-7 | -0.454 | 0.00796 | -0.041 | -57.013
-6.5 | -0.395 | 0.0077 | -0.042 | -51.332
-6 | -0.336 | 0.00743 | -0.043 | -45.16
-5.5 | -0.275 | 0.00726 | -0.045 | -37.79
-5 | -0.212 | 0.00708 | -0.046 | -30.01
-4.5 | -0.15 | 0.0069 | -0.048 | -21.677
-4 | -0.086 | 0.00676 | -0.049 | -12.731
-3.5 | -0.022 | 0.00656 | -0.051 | -3.351
-3 | 0.043 | 0.00733 | -0.052 | 5.838
-2.5 | 0.108 | 0.00729 | -0.053 | 14.802
-2 | 0.173 | 0.00731 | -0.054 | 23.706
-1.5 | 0.24 | 0.00733 | -0.056 | 32.715
-1 | 0.305 | 0.00741 | -0.057 | 41.203
-0.5 | 0.371 | 0.00744 | -0.058 | 49.777
0 | 0.429 | 0.00771 | -0.06 | 55.697
0.5 | 0.493 | 0.00597 | -0.061 | 82.634
1 | 0.557 | 0.00629 | -0.063 | 88.521
1.5 | 0.616 | 0.00659 | -0.064 | 93.526
2 | 0.679 | 0.0069 | -0.065 | 98.485
2.5 | 0.741 | 0.0072 | -0.067 | 102.916
3 | 0.803 | 0.00754 | -0.068 | 106.54
3.5 | 0.865 | 0.00793 | -0.069 | 109.038
4 | 0.927 | 0.00836 | -0.071 | 110.885
4.5 | 0.988 | 0.00879 | -0.072 | 112.424
5 | 1.049 | 0.00913 | -0.073 | 114.935
5.5 | 1.109 | 0.00949 | -0.075 | 116.85
6 | 1.17 | 0.00986 | -0.076 | 118.646
6.5 | 1.228 | 0.01035 | -0.077 | 118.718
7 | 1.284 | 0.01085 | -0.079 | 118.394
7.5 | 1.336 | 0.01444 | -0.08 | 92.493
8 | 1.387 | 0.01516 | -0.081 | 91.525
8.5 | 1.436 | 0.01594 | -0.082 | 90.088
9 | 1.483 | 0.01671 | -0.083 | 88.756
9.5 | 1.526 | 0.01751 | -0.085 | 87.137
10 | 1.566 | 0.01834 | -0.086 | 85.372
10.5 | 1.602 | 0.01924 | -0.087 | 83.232
11 | 1.634 | 0.02017 | -0.088 | 80.996
11.5 | 1.66 | 0.02124 | -0.09 | 78.172
12 | 1.682 | 0.0224 | -0.091 | 75.103
12.5 | 1.699 | 0.02353 | -0.092 | 72.2
13 | 1.707 | 0.02481 | -0.093 | 68.789
13.5 | 1.705 | 0.02614 | -0.094 | 65.228
14 | 1.696 | 0.02767 | -0.096 | 61.3
14.5 | 1.679 | 0.02931 | -0.097 | 57.269
15 | 1.654 | 0.03096 | -0.098 | 53.42
15.5 | 1.621 | 0.03265 | -0.099 | 49.656
16 | 1.58 | 0.03448 | -0.1 | 45.835
16.5 | 1.531 | 0.03708 | -0.101 | 41.298
17 | 1.475 | 0.03959 | -0.102 | 37.256
17.5 | 1.412 | 0.04271 | -0.103 | 33.056
18 | 1.329 | 0.04576 | -0.104 | 29.041

## 110. Re 10M Mach 0.25 (2)
BIGFOIL.COM POLAR EXPORT
NACA66-620 a=0.2
NACA66-620 a=0.2 |  |  |  | Cl Max: | 1.5367 | at alpha= | 19 | deg
XFOIL ncrit=9 |  |  |  | L/D Max: | 157.378 | at alpha= | 3.5 | deg
Re: | 10000000 |  |  | Cd Min: | 0.07556 | at alpha= | -19.5 | deg
Mach: | 0.25 |  |  | Cl=0 at alpha= | -3.9065 | deg
|  |  |  | @ Cl=0.1, Cd= | 0.0059932
|  |  |  | @ Cl=0.4, Cd= | 0.0053691
|  |  |  | @ Cl=0.6, Cd= | 0.004146
alpha (deg) | Cl | Cd | Cm | Cl/Cd
-19.5 | -0.8658 | 0.07556 | -0.1148 | -11.4584
-19 | -1.0064 | 0.05118 | -0.1293 | -19.6639
-18.5 | -1.0451 | 0.04289 | -0.1298 | -24.367
-18 | -1.0641 | 0.03719 | -0.1281 | -28.6125
-17.5 | -1.0805 | 0.0322 | -0.125 | -33.5559
-17 | -1.0816 | 0.02853 | -0.1214 | -37.911
-16.5 | -1.0795 | 0.02519 | -0.1173 | -42.8543
-16 | -1.062 | 0.02285 | -0.1136 | -46.477
-15.5 | -1.037 | 0.02095 | -0.1102 | -49.4988
-15 | -1.0077 | 0.0193 | -0.107 | -52.2124
-14.5 | -0.9759 | 0.01776 | -0.1038 | -54.9493
-14 | -0.9384 | 0.01653 | -0.1011 | -56.7695
-13.5 | -0.8987 | 0.01548 | -0.0985 | -58.0556
-13 | -0.8561 | 0.01454 | -0.0963 | -58.879
-12.5 | -0.8124 | 0.01371 | -0.0942 | -59.256
-12 | -0.7668 | 0.01296 | -0.0923 | -59.1667
-11.5 | -0.7214 | 0.01225 | -0.0903 | -58.8898
-11 | -0.6747 | 0.01161 | -0.0886 | -58.1137
-10.5 | -0.6301 | 0.0109 | -0.0866 | -57.8073
-10 | -0.5835 | 0.01034 | -0.0848 | -56.4313
-9.5 | -0.5521 | 0.00923 | -0.0807 | -59.8158
-9 | -0.5057 | 0.00879 | -0.0788 | -57.5313
-8.5 | -0.4581 | 0.00844 | -0.0772 | -54.2773
-8 | -0.4116 | 0.00808 | -0.0753 | -50.9406
-7.5 | -0.3663 | 0.00773 | -0.0732 | -47.3868
-7 | -0.3211 | 0.00744 | -0.071 | -43.1586
-6.5 | -0.2785 | 0.00723 | -0.0682 | -38.5201
-6 | -0.2291 | 0.00702 | -0.0668 | -32.6353
-5.5 | -0.1755 | 0.00682 | -0.0663 | -25.7331
-5 | -0.1223 | 0.0066 | -0.0658 | -18.5303
-4.5 | -0.067 | 0.00642 | -0.0657 | -10.4361
-4 | -0.0107 | 0.00627 | -0.0659 | -1.7065
-3.5 | 0.0465 | 0.00614 | -0.0663 | 7.5733
-3 | 0.1048 | 0.00598 | -0.067 | 17.5251
-2.5 | 0.1631 | 0.00581 | -0.0676 | 28.0723
-2 | 0.2222 | 0.00568 | -0.0685 | 39.1197
-1.5 | 0.2815 | 0.00559 | -0.0694 | 50.3578
-1 | 0.3405 | 0.0055 | -0.0704 | 61.9091
-0.5 | 0.3998 | 0.00537 | -0.0714 | 74.4507
0 | 0.4542 | 0.00513 | -0.0715 | 88.538
0.5 | 0.4847 | 0.00365 | -0.0676 | 132.7945
1 | 0.5397 | 0.00386 | -0.0678 | 139.8187
1.5 | 0.595 | 0.00413 | -0.0681 | 144.0678
2 | 0.6511 | 0.00431 | -0.0685 | 151.0673
2.5 | 0.7049 | 0.00457 | -0.0685 | 154.2451
3 | 0.7553 | 0.00486 | -0.0678 | 155.4115
3.5 | 0.8042 | 0.00511 | -0.0668 | 157.3777
4 | 0.8388 | 0.00539 | -0.0627 | 155.6215
4.5 | 0.8608 | 0.00588 | -0.0564 | 146.3946
5 | 0.8875 | 0.0065 | -0.0513 | 136.5385
5.5 | 0.9084 | 0.00737 | -0.0455 | 123.2564
6 | 0.9172 | 0.00871 | -0.038 | 105.3042
6.5 | 0.9288 | 0.01015 | -0.0314 | 91.5074
7 | 0.9526 | 0.01132 | -0.027 | 84.1519
7.5 | 0.9714 | 0.01272 | -0.022 | 76.3679
8 | 0.9963 | 0.014 | -0.0181 | 71.1643
8.5 | 1.009 | 0.01581 | -0.0127 | 63.8204
9 | 1.0145 | 0.01806 | -0.0067 | 56.1739
9.5 | 1.0167 | 0.02063 | -0.0006 | 49.2826
10 | 1.043 | 0.02222 | 0.0022 | 46.9397
10.5 | 1.0553 | 0.02461 | 0.0064 | 42.8809
11 | 1.0883 | 0.02608 | 0.0081 | 41.7293
11.5 | 1.1201 | 0.02763 | 0.0098 | 40.5393
12 | 1.1535 | 0.02915 | 0.0112 | 39.5712
12.5 | 1.1836 | 0.03094 | 0.0128 | 38.2547
13 | 1.216 | 0.03259 | 0.0142 | 37.3121
13.5 | 1.2432 | 0.03467 | 0.0158 | 35.8581
14 | 1.2744 | 0.03653 | 0.017 | 34.8864
14.5 | 1.3002 | 0.03885 | 0.0184 | 33.4672
15 | 1.3244 | 0.04133 | 0.0198 | 32.0445
15.5 | 1.351 | 0.0437 | 0.0209 | 30.9153
16.5 | 1.3903 | 0.04983 | 0.0233 | 27.9009
17 | 1.4102 | 0.05299 | 0.0243 | 26.6126
17.5 | 1.4282 | 0.05633 | 0.0251 | 25.3542
18 | 1.4438 | 0.05988 | 0.026 | 24.1116
18.5 | 1.4963 | 0.0657 | 0.0167 | 22.7747
19 | 1.5367 | 0.07285 | 0.0078 | 21.094

## 111. Re 10M Mach 0.50 (1)
BIGFOIL.COM POLAR EXPORT
NACA66-620 a=0.2
NACA66-620 a=0.2 |  |  |  | Cl Max: | 1.581 | at alpha= | 9.5 | deg
JavaFoil+Calcfoil stall+Eppler ext transition |  |  |  | L/D Max: | 106.154 | at alpha= | 6 | deg
Re: | 10000000 |  |  | Cd Min: | 0.00682 | at alpha= | 0.5 | deg
Mach: | 0.5 |  |  | Cl=0 at alpha= | -3.331 | deg
|  |  |  | @ Cl=0.1, Cd= | 0.0077894
|  |  |  | @ Cl=0.4, Cd= | 0.008097
|  |  |  | @ Cl=0.6, Cd= | 0.0071111
alpha (deg) | Cl | Cd | Cm | Cl/Cd
-20 | -0.961 | 0.14801 | -0.006 | -6.493
-19.5 | -0.931 | 0.14353 | -0.007 | -6.488
-19 | -0.907 | 0.1438 | -0.008 | -6.306
-18.5 | -0.878 | 0.13406 | -0.008 | -6.553
-18 | -0.847 | 0.13205 | -0.009 | -6.414
-17.5 | -0.817 | 0.12738 | -0.009 | -6.415
-17 | -0.788 | 0.12041 | -0.01 | -6.546
-16.5 | -0.759 | 0.11905 | -0.01 | -6.379
-16 | -0.732 | 0.11772 | -0.011 | -6.219
-15.5 | -0.703 | 0.10962 | -0.012 | -6.416
-15 | -0.674 | 0.10378 | -0.012 | -6.495
-14.5 | -0.646 | 0.09605 | -0.013 | -6.73
-14 | -0.62 | 0.0883 | -0.015 | -7.017
-13.5 | -0.594 | 0.08006 | -0.016 | -7.415
-13 | -0.569 | 0.07189 | -0.018 | -7.912
-12.5 | -0.632 | 0.01638 | -0.028 | -38.564
-12 | -0.501 | 0.08635 | -0.016 | -5.797
-11.5 | -0.471 | 0.08046 | -0.016 | -5.859
-11 | -0.443 | 0.07147 | -0.017 | -6.198
-10.5 | -0.414 | 0.06566 | -0.018 | -6.312
-10 | -0.386 | 0.06071 | -0.019 | -6.361
-9.5 | -0.357 | 0.06364 | -0.019 | -5.602
-9 | -0.328 | 0.05899 | -0.02 | -5.556
-8.5 | -0.388 | 0.0572 | -0.02 | -6.775
-8 | -0.451 | 0.05127 | -0.022 | -8.789
-7.5 | -0.429 | 0.04692 | -0.023 | -9.142
-7 | -0.397 | 0.0388 | -0.029 | -10.234
-6.5 | -0.42 | 0.00943 | -0.047 | -44.55
-6 | -0.361 | 0.00851 | -0.048 | -42.472
-5.5 | -0.298 | 0.00818 | -0.05 | -36.442
-5 | -0.232 | 0.00788 | -0.051 | -29.475
-4.5 | -0.164 | 0.00739 | -0.053 | -22.219
-4 | -0.095 | 0.00739 | -0.054 | -12.824
-3.5 | -0.024 | 0.00753 | -0.056 | -3.221
-3 | 0.047 | 0.00776 | -0.057 | 6.081
-2.5 | 0.119 | 0.0078 | -0.058 | 15.297
-2 | 0.192 | 0.00784 | -0.06 | 24.48
-1.5 | 0.266 | 0.00786 | -0.061 | 33.838
-1 | 0.339 | 0.00798 | -0.063 | 42.515
-0.5 | 0.412 | 0.00812 | -0.065 | 50.731
0 | 0.477 | 0.00857 | -0.066 | 55.648
0.5 | 0.547 | 0.00682 | -0.068 | 80.238
1 | 0.618 | 0.00721 | -0.069 | 85.699
1.5 | 0.683 | 0.00762 | -0.071 | 89.66
2 | 0.752 | 0.00804 | -0.072 | 93.551
2.5 | 0.821 | 0.00846 | -0.074 | 97.089
3 | 0.889 | 0.00894 | -0.075 | 99.487
3.5 | 0.958 | 0.00946 | -0.077 | 101.273
4 | 1.025 | 0.01007 | -0.078 | 101.766
4.5 | 1.092 | 0.01061 | -0.08 | 102.965
5 | 1.159 | 0.01111 | -0.081 | 104.342
5.5 | 1.226 | 0.01161 | -0.083 | 105.597
6 | 1.291 | 0.01216 | -0.084 | 106.154
6.5 | 1.354 | 0.01288 | -0.086 | 105.142
7 | 1.408 | 0.01755 | -0.087 | 80.233
7.5 | 1.462 | 0.01868 | -0.088 | 78.26
8 | 1.509 | 0.01985 | -0.09 | 76.032
8.5 | 1.547 | 0.02105 | -0.091 | 73.481
9 | 1.573 | 0.02235 | -0.092 | 70.362
9.5 | 1.581 | 0.02392 | -0.094 | 66.126
10 | 1.562 | 0.02571 | -0.095 | 60.729
10.5 | 1.484 | 0.02805 | -0.097 | 52.909
11 | 0.962 | 0.0308 | -0.098 | 31.24
11.5 | 0.991 | 0.03485 | -0.099 | 28.448
12 | 1.025 | 0.03444 | -0.1 | 29.756
12.5 | 1.054 | 0.03774 | -0.101 | 27.934
13 | 1.082 | 0.04229 | -0.102 | 25.593
13.5 | 1.116 | 0.04134 | -0.104 | 26.987
14 | 1.144 | 0.04593 | -0.105 | 24.899
14.5 | 1.17 | 0.0519 | -0.106 | 22.547

## 112. Re 10M Mach 0.50 (2)
BIGFOIL.COM POLAR EXPORT
NACA66-620 a=0.2
NACA66-620 a=0.2 |  |  |  | Cl Max: | 1.3097 | at alpha= | 16.5 | deg
XFOIL ncrit=9 |  |  |  | L/D Max: | 142.138 | at alpha= | 1.5 | deg
Re: | 10000000 |  |  | Cd Min: | 0.15405 | at alpha= | 20 | deg
Mach: | 0.5 |  |  | Cl=0 at alpha= | -4.671 | deg
|  |  |  | @ Cl=0.1, Cd= | 0.006561
|  |  |  | @ Cl=0.4, Cd= | 0.0058052
|  |  |  | @ Cl=0.6, Cd= | 0.004923
alpha (deg) | Cl | Cd | Cm | Cl/Cd
-14.5 | -0.1981 | 0.10919 | -0.1164 | -1.8143
-14 | -0.2086 | 0.09838 | -0.1229 | -2.1203
-13.5 | -0.2182 | 0.08823 | -0.1292 | -2.4731
-13 | -0.2476 | 0.07559 | -0.1374 | -3.2756
-12.5 | -0.2824 | 0.06039 | -0.1495 | -4.6763
-12 | -0.3468 | 0.04765 | -0.1553 | -7.2781
-11.5 | -0.4025 | 0.039 | -0.1539 | -10.3205
-11 | -0.4385 | 0.033 | -0.1491 | -13.2879
-10.5 | -0.4906 | 0.02632 | -0.1408 | -18.6398
-10 | -0.5151 | 0.02125 | -0.132 | -24.24
-9.5 | -0.5155 | 0.01516 | -0.1251 | -34.004
-9 | -0.4699 | 0.01208 | -0.1211 | -38.899
-8.5 | -0.4263 | 0.01083 | -0.1159 | -39.3629
-8 | -0.3645 | 0.01034 | -0.1133 | -35.2515
-7.5 | -0.3092 | 0.00972 | -0.11 | -31.8107
-7 | -0.2517 | 0.00922 | -0.1074 | -27.2993
-6.5 | -0.1963 | 0.00871 | -0.1048 | -22.5373
-6 | -0.1417 | 0.00823 | -0.1022 | -17.2175
-5.5 | -0.0871 | 0.00779 | -0.0998 | -11.181
-5 | -0.0329 | 0.00742 | -0.0974 | -4.434
-4.5 | 0.0171 | 0.00702 | -0.0944 | 2.4359
-4 | 0.0667 | 0.00671 | -0.0914 | 9.9404
-3.5 | 0.1114 | 0.00651 | -0.0873 | 17.1121
-3 | 0.1676 | 0.00633 | -0.0855 | 26.4771
-2.5 | 0.2287 | 0.00616 | -0.0849 | 37.1266
-2 | 0.2903 | 0.006 | -0.0845 | 48.3833
-1.5 | 0.3538 | 0.00589 | -0.0846 | 60.0679
-1 | 0.4192 | 0.00577 | -0.0851 | 72.6516
-0.5 | 0.4847 | 0.00566 | -0.0856 | 85.636
0 | 0.545 | 0.00549 | -0.0853 | 99.2714
0.5 | 0.5938 | 0.00535 | -0.0828 | 110.9907
1 | 0.6089 | 0.00431 | -0.0744 | 141.2761
1.5 | 0.6581 | 0.00463 | -0.0717 | 142.1382
2 | 0.6849 | 0.00499 | -0.0645 | 137.2545
2.5 | 0.7088 | 0.00565 | -0.0572 | 125.4513
3 | 0.7378 | 0.00646 | -0.0513 | 114.2105
3.5 | 0.7637 | 0.00749 | -0.0451 | 101.9626
4 | 0.7939 | 0.00854 | -0.0399 | 92.9625
4.5 | 0.8222 | 0.00972 | -0.0345 | 84.5885
5 | 0.8524 | 0.01091 | -0.0296 | 78.1302
5.5 | 0.8797 | 0.01223 | -0.0244 | 71.9297
6 | 0.9101 | 0.01356 | -0.0198 | 67.1165
6.5 | 0.9316 | 0.01525 | -0.0142 | 61.0885
7 | 0.9661 | 0.01659 | -0.0104 | 58.2339
7.5 | 0.9886 | 0.01841 | -0.0052 | 53.6991
8 | 1.0117 | 0.02035 | -0.0003 | 49.715
8.5 | 1.0421 | 0.02213 | 0.0035 | 47.0899
9 | 1.0563 | 0.0246 | 0.009 | 42.939
9.5 | 1.0415 | 0.02857 | 0.0168 | 36.4543
10 | 1.0487 | 0.03187 | 0.0219 | 32.9056
10.5 | 1.0428 | 0.0362 | 0.0275 | 28.8066
11 | 1.0774 | 0.03856 | 0.0296 | 27.9409
11.5 | 1.1085 | 0.04123 | 0.0317 | 26.8858
12 | 1.1398 | 0.04403 | 0.0337 | 25.8869
12.5 | 1.1701 | 0.04705 | 0.0356 | 24.8693
13 | 1.1969 | 0.0504 | 0.0374 | 23.748
13.5 | 1.2244 | 0.0539 | 0.039 | 22.7161
14 | 1.247 | 0.05791 | 0.0404 | 21.5334
14.5 | 1.2658 | 0.06241 | 0.0416 | 20.282
15 | 1.2854 | 0.06704 | 0.0425 | 19.1736
15.5 | 1.2972 | 0.07254 | 0.043 | 17.8825
16 | 1.3051 | 0.07862 | 0.043 | 16.6001
16.5 | 1.3097 | 0.08525 | 0.0424 | 15.363
17 | 1.3029 | 0.09329 | 0.041 | 13.9661
17.5 | 1.2924 | 0.10198 | 0.0387 | 12.6731
18 | 1.276 | 0.11161 | 0.0355 | 11.4327
18.5 | 1.2599 | 0.12151 | 0.0315 | 10.3687
19 | 1.2352 | 0.13262 | 0.0264 | 9.3138
19.5 | 1.2165 | 0.14324 | 0.0211 | 8.4927
20 | 1.1983 | 0.15405 | 0.0153 | 7.7786

## 113. Re 12M Mach 0.00 (1)
BIGFOIL.COM POLAR EXPORT
NACA66-620 a=0.2
NACA66-620 a=0.2 |  |  |  | Cl Max: | 1.765 | at alpha= | 15 | deg
JavaFoil+Calcfoil stall+Eppler ext transition |  |  |  | L/D Max: | 124.057 | at alpha= | 6.5 | deg
Re: | 12000000 |  |  | Cd Min: | 0.00583 | at alpha= | 0.5 | deg
Mach: | 0 |  |  | Cl=0 at alpha= | -3.3306 | deg
|  |  |  | @ Cl=0.1, Cd= | 0.0070942
|  |  |  | @ Cl=0.4, Cd= | 0.0074197
|  |  |  | @ Cl=0.6, Cd= | 0.0063543
alpha (deg) | Cl | Cd | Cm | Cl/Cd
-17 | -0.748 | 0.11981 | -0.008 | -6.243
-16.5 | -0.757 | 0.11454 | -0.009 | -6.607
-16 | -0.765 | 0.10758 | -0.01 | -7.109
-15.5 | -0.77 | 0.10178 | -0.011 | -7.564
-15 | -0.772 | 0.09595 | -0.011 | -8.05
-14.5 | -0.773 | 0.08935 | -0.012 | -8.655
-14 | -0.77 | 0.08355 | -0.013 | -9.221
-13.5 | -0.765 | 0.07772 | -0.014 | -9.843
-13 | -0.757 | 0.07126 | -0.016 | -10.628
-12.5 | -0.747 | 0.0649 | -0.017 | -11.506
-12 | -0.852 | 0.01389 | -0.026 | -61.325
-11.5 | -0.834 | 0.01225 | -0.027 | -68.079
-11 | -0.808 | 0.01119 | -0.029 | -72.201
-10.5 | -0.776 | 0.01063 | -0.03 | -72.995
-10 | -0.739 | 0.01017 | -0.031 | -72.671
-9.5 | -0.698 | 0.00969 | -0.033 | -72.021
-9 | -0.654 | 0.00931 | -0.034 | -70.2
-8.5 | -0.606 | 0.00886 | -0.035 | -68.361
-8 | -0.555 | 0.00844 | -0.037 | -65.831
-7.5 | -0.501 | 0.00768 | -0.038 | -65.286
-7 | -0.444 | 0.00743 | -0.039 | -59.813
-6.5 | -0.386 | 0.00723 | -0.041 | -53.456
-6 | -0.327 | 0.00709 | -0.042 | -46.206
-5.5 | -0.268 | 0.00637 | -0.044 | -42.002
-5 | -0.207 | 0.0062 | -0.045 | -33.425
-4.5 | -0.146 | 0.00693 | -0.046 | -21.078
-4 | -0.084 | 0.00707 | -0.048 | -11.861
-3.5 | -0.021 | 0.00713 | -0.049 | -2.999
-3 | 0.041 | 0.00679 | -0.05 | 6.109
-2.5 | 0.105 | 0.00712 | -0.052 | 14.676
-2 | 0.168 | 0.00711 | -0.053 | 23.617
-1.5 | 0.232 | 0.00711 | -0.054 | 32.645
-1 | 0.295 | 0.00718 | -0.055 | 41.159
-0.5 | 0.359 | 0.00725 | -0.057 | 49.504
0 | 0.417 | 0.00749 | -0.058 | 55.65
0.5 | 0.479 | 0.00583 | -0.059 | 82.131
1 | 0.54 | 0.00607 | -0.061 | 89.015
1.5 | 0.599 | 0.00635 | -0.062 | 94.271
2 | 0.66 | 0.00661 | -0.063 | 99.833
2.5 | 0.72 | 0.00689 | -0.065 | 104.552
3 | 0.78 | 0.00723 | -0.066 | 108.003
3.5 | 0.84 | 0.00759 | -0.067 | 110.766
4 | 0.9 | 0.00792 | -0.069 | 113.641
4.5 | 0.96 | 0.00821 | -0.07 | 116.968
5 | 1.019 | 0.0085 | -0.071 | 119.87
5.5 | 1.079 | 0.00879 | -0.072 | 122.677
6 | 1.137 | 0.00921 | -0.074 | 123.461
6.5 | 1.194 | 0.00963 | -0.075 | 124.057
7 | 1.25 | 0.0101 | -0.076 | 123.769
7.5 | 1.3 | 0.01311 | -0.077 | 99.192
8 | 1.352 | 0.01378 | -0.079 | 98.139
8.5 | 1.402 | 0.01441 | -0.08 | 97.3
9 | 1.449 | 0.01505 | -0.081 | 96.315
9.5 | 1.494 | 0.01571 | -0.082 | 95.138
10 | 1.537 | 0.01642 | -0.084 | 93.591
10.5 | 1.577 | 0.01714 | -0.085 | 92.044
11 | 1.614 | 0.01795 | -0.086 | 89.955
11.5 | 1.648 | 0.01876 | -0.087 | 87.843
12 | 1.679 | 0.01967 | -0.088 | 85.379
12.5 | 1.706 | 0.02061 | -0.09 | 82.816
13 | 1.728 | 0.02163 | -0.091 | 79.884
13.5 | 1.744 | 0.02275 | -0.092 | 76.669
14 | 1.756 | 0.02382 | -0.093 | 73.717
14.5 | 1.763 | 0.02506 | -0.094 | 70.325
15 | 1.765 | 0.02627 | -0.095 | 67.198
15.5 | 1.763 | 0.02751 | -0.096 | 64.091
16 | 1.757 | 0.02894 | -0.097 | 60.708
16.5 | 1.746 | 0.03047 | -0.098 | 57.307
17 | 1.732 | 0.03194 | -0.099 | 54.216
17.5 | 1.714 | 0.03357 | -0.1 | 51.057
18 | 1.684 | 0.0355 | -0.101 | 47.44
18.5 | 1.648 | 0.03756 | -0.102 | 43.889
19 | 1.609 | 0.03998 | -0.103 | 40.243
19.5 | 1.568 | 0.04189 | -0.104 | 37.429
20 | 1.524 | 0.04459 | -0.105 | 34.168

## 114. Re 12M Mach 0.00 (2)
BIGFOIL.COM POLAR EXPORT
NACA66-620 a=0.2
NACA66-620 a=0.2 |  |  |  | Cl Max: | 1.6054 | at alpha= | 20 | deg
XFOIL ncrit=9 |  |  |  | L/D Max: | 160.27 | at alpha= | 4 | deg
Re: | 12000000 |  |  | Cd Min: | 0.06399 | at alpha= | 20 | deg
Mach: | 0 |  |  | Cl=0 at alpha= | -3.8007 | deg
|  |  |  | @ Cl=0.1, Cd= | 0.0056686
|  |  |  | @ Cl=0.4, Cd= | 0.0051755
|  |  |  | @ Cl=0.6, Cd= | 0.0041243
alpha (deg) | Cl | Cd | Cm | Cl/Cd
-20 | -1.2903 | 0.02907 | -0.1051 | -44.386
-19.5 | -1.2667 | 0.02735 | -0.1036 | -46.3144
-19 | -1.2572 | 0.02473 | -0.1008 | -50.837
-18.5 | -1.2332 | 0.02314 | -0.0988 | -53.293
-18 | -1.207 | 0.02169 | -0.0968 | -55.6478
-17.5 | -1.1785 | 0.02042 | -0.0949 | -57.713
-17 | -1.1484 | 0.01925 | -0.0929 | -59.6571
-16.5 | -1.1175 | 0.01803 | -0.0909 | -61.98
-16 | -1.0843 | 0.01699 | -0.0891 | -63.8199
-15.5 | -1.0478 | 0.01616 | -0.0875 | -64.8391
-15 | -1.011 | 0.01531 | -0.0858 | -66.0353
-14.5 | -0.9744 | 0.01441 | -0.0841 | -67.6197
-14 | -0.9351 | 0.01369 | -0.0826 | -68.3053
-13.5 | -0.8945 | 0.01304 | -0.0812 | -68.5966
-13 | -0.8531 | 0.01242 | -0.0798 | -68.6876
-12.5 | -0.8104 | 0.01186 | -0.0786 | -68.3305
-12 | -0.7675 | 0.01132 | -0.0773 | -67.8004
-11.5 | -0.7255 | 0.01072 | -0.0759 | -67.6772
-11 | -0.6826 | 0.01021 | -0.0745 | -66.856
-10.5 | -0.641 | 0.00965 | -0.0728 | -66.4249
-10 | -0.6108 | 0.00869 | -0.0691 | -70.2877
-9.5 | -0.5692 | 0.00827 | -0.0672 | -68.8271
-9 | -0.5255 | 0.00795 | -0.0656 | -66.1006
-8.5 | -0.4824 | 0.00767 | -0.0638 | -62.8944
-8 | -0.443 | 0.00745 | -0.0611 | -59.4631
-7.5 | -0.3976 | 0.00722 | -0.0596 | -55.0693
-7 | -0.3468 | 0.007 | -0.0593 | -49.5429
-6.5 | -0.2943 | 0.0068 | -0.0592 | -43.2794
-6 | -0.2411 | 0.00662 | -0.0593 | -36.4199
-5.5 | -0.187 | 0.00645 | -0.0596 | -28.9922
-5 | -0.1331 | 0.00627 | -0.0598 | -21.2281
-4.5 | -0.0784 | 0.00611 | -0.0603 | -12.8314
-4 | -0.0226 | 0.00597 | -0.0609 | -3.7856
-3.5 | 0.0341 | 0.00582 | -0.0617 | 5.8591
-3 | 0.0913 | 0.00569 | -0.0626 | 16.0457
-2.5 | 0.1482 | 0.00555 | -0.0635 | 26.7027
-2 | 0.2054 | 0.00545 | -0.0645 | 37.6881
-1.5 | 0.2632 | 0.00537 | -0.0656 | 49.013
-1 | 0.321 | 0.00526 | -0.0667 | 61.0266
-0.5 | 0.3776 | 0.00521 | -0.0676 | 72.476
0 | 0.4296 | 0.00513 | -0.0677 | 83.7427
1 | 0.5158 | 0.00387 | -0.065 | 133.2817
1.5 | 0.5712 | 0.00403 | -0.0657 | 141.737
2 | 0.6262 | 0.00421 | -0.0663 | 148.7411
2.5 | 0.6802 | 0.00441 | -0.0668 | 154.2404
3 | 0.7324 | 0.00465 | -0.067 | 157.5054
3.5 | 0.7826 | 0.00491 | -0.0667 | 159.389
4 | 0.8302 | 0.00518 | -0.0659 | 160.2703
4.5 | 0.8729 | 0.00547 | -0.0641 | 159.5795
5 | 0.8845 | 0.00595 | -0.056 | 148.6555
5.5 | 0.8969 | 0.00678 | -0.0487 | 132.2861
6 | 0.9024 | 0.008 | -0.0407 | 112.8
6.5 | 0.9212 | 0.00907 | -0.0354 | 101.5656
7 | 0.9454 | 0.01008 | -0.0313 | 93.7897
7.5 | 0.97 | 0.01114 | -0.0274 | 87.0736
8 | 0.9863 | 0.01252 | -0.0224 | 78.778
8.5 | 0.9953 | 0.01428 | -0.0166 | 69.6989
9 | 1.0049 | 0.01617 | -0.0112 | 62.1459
9.5 | 1.0196 | 0.01801 | -0.0068 | 56.613
10 | 1.0428 | 0.01956 | -0.0038 | 53.3129
10.5 | 1.0695 | 0.02098 | -0.0014 | 50.9771
11 | 1.1006 | 0.02229 | 0.0002 | 49.3764
11.5 | 1.1345 | 0.02345 | 0.0014 | 48.3795
12 | 1.1645 | 0.02488 | 0.003 | 46.8047
12.5 | 1.198 | 0.02616 | 0.0041 | 45.7951
13 | 1.2272 | 0.02766 | 0.0055 | 44.3673
13.5 | 1.258 | 0.02917 | 0.0066 | 43.1265
14 | 1.2888 | 0.03065 | 0.0076 | 42.0489
14.5 | 1.3159 | 0.03247 | 0.0088 | 40.5266
15 | 1.3435 | 0.03422 | 0.01 | 39.2607
15.5 | 1.3684 | 0.03629 | 0.0111 | 37.7074
16 | 1.3961 | 0.03814 | 0.0119 | 36.6046
16.5 | 1.4157 | 0.04064 | 0.0132 | 34.8351
17 | 1.4369 | 0.0431 | 0.0142 | 33.3387
17.5 | 1.4603 | 0.04536 | 0.015 | 32.1936
18 | 1.4758 | 0.04816 | 0.0164 | 30.6437
18.5 | 1.5263 | 0.05177 | 0.0095 | 29.4823
19 | 1.5848 | 0.05667 | -0.0007 | 27.9654
20 | 1.6054 | 0.06399 | 0.0012 | 25.0883

## 115. Re 12M Mach 0.10 (1)
BIGFOIL.COM POLAR EXPORT
NACA66-620 a=0.2
NACA66-620 a=0.2 |  |  |  | Cl Max: | 1.755 | at alpha= | 14.5 | deg
JavaFoil+Calcfoil stall+Eppler ext transition |  |  |  | L/D Max: | 123.403 | at alpha= | 6.5 | deg
Re: | 12000000 |  |  | Cd Min: | 0.00585 | at alpha= | 0.5 | deg
Mach: | 0.1 |  |  | Cl=0 at alpha= | -3.3333 | deg
|  |  |  | @ Cl=0.1, Cd= | 0.0070748
|  |  |  | @ Cl=0.4, Cd= | 0.0074681
|  |  |  | @ Cl=0.6, Cd= | 0.006395
alpha (deg) | Cl | Cd | Cm | Cl/Cd
-17 | -0.715 | 0.12181 | -0.008 | -5.867
-16.5 | -0.727 | 0.11584 | -0.009 | -6.276
-16 | -0.738 | 0.10935 | -0.01 | -6.748
-15.5 | -0.746 | 0.10348 | -0.01 | -7.211
-15 | -0.752 | 0.09759 | -0.011 | -7.704
-14.5 | -0.755 | 0.09125 | -0.012 | -8.276
-14 | -0.755 | 0.08543 | -0.013 | -8.842
-13.5 | -0.752 | 0.07965 | -0.014 | -9.44
-13 | -0.746 | 0.07379 | -0.015 | -10.106
-12.5 | -0.735 | 0.06854 | -0.016 | -10.727
-12 | -0.837 | 0.01574 | -0.026 | -53.158
-11.5 | -0.828 | 0.01267 | -0.027 | -65.293
-11 | -0.802 | 0.01184 | -0.029 | -67.718
-10.5 | -0.774 | 0.01087 | -0.03 | -71.172
-10 | -0.739 | 0.01023 | -0.032 | -72.232
-9.5 | -0.699 | 0.0097 | -0.033 | -72.047
-9 | -0.655 | 0.00939 | -0.034 | -69.749
-8.5 | -0.607 | 0.00894 | -0.036 | -67.914
-8 | -0.557 | 0.00851 | -0.037 | -65.482
-7.5 | -0.503 | 0.00771 | -0.038 | -65.192
-7 | -0.446 | 0.00747 | -0.04 | -59.733
-6.5 | -0.388 | 0.00727 | -0.041 | -53.323
-6 | -0.329 | 0.00713 | -0.042 | -46.114
-5.5 | -0.269 | 0.00596 | -0.044 | -45.127
-5 | -0.208 | 0.00623 | -0.045 | -33.355
-4.5 | -0.147 | 0.00697 | -0.047 | -21.063
-4 | -0.084 | 0.00716 | -0.048 | -11.779
-3.5 | -0.021 | 0.00721 | -0.049 | -2.979
-3 | 0.042 | 0.00655 | -0.051 | 6.363
-2.5 | 0.105 | 0.00712 | -0.052 | 14.762
-2 | 0.169 | 0.00709 | -0.053 | 23.784
-1.5 | 0.233 | 0.00717 | -0.054 | 32.548
-1 | 0.297 | 0.00724 | -0.056 | 41.042
-0.5 | 0.361 | 0.0073 | -0.057 | 49.368
0 | 0.419 | 0.00755 | -0.058 | 55.428
0.5 | 0.481 | 0.00585 | -0.06 | 82.203
1 | 0.543 | 0.00611 | -0.061 | 88.787
1.5 | 0.601 | 0.0064 | -0.062 | 94.031
2 | 0.663 | 0.00663 | -0.064 | 99.957
2.5 | 0.723 | 0.00694 | -0.065 | 104.213
3 | 0.784 | 0.00727 | -0.066 | 107.917
3.5 | 0.844 | 0.00764 | -0.068 | 110.513
4 | 0.904 | 0.00798 | -0.069 | 113.343
4.5 | 0.964 | 0.00828 | -0.07 | 116.466
5 | 1.024 | 0.00858 | -0.071 | 119.326
5.5 | 1.083 | 0.00888 | -0.073 | 121.959
6 | 1.142 | 0.0093 | -0.074 | 122.846
6.5 | 1.2 | 0.00972 | -0.075 | 123.403
7 | 1.255 | 0.01021 | -0.077 | 122.875
7.5 | 1.306 | 0.01326 | -0.078 | 98.463
8 | 1.358 | 0.01393 | -0.079 | 97.464
8.5 | 1.407 | 0.01457 | -0.08 | 96.576
9 | 1.455 | 0.01523 | -0.081 | 95.523
9.5 | 1.5 | 0.0159 | -0.083 | 94.303
10 | 1.542 | 0.01664 | -0.084 | 92.695
10.5 | 1.582 | 0.01735 | -0.085 | 91.174
11 | 1.618 | 0.01818 | -0.086 | 89.026
11.5 | 1.651 | 0.01902 | -0.088 | 86.831
12 | 1.681 | 0.01992 | -0.089 | 84.388
12.5 | 1.707 | 0.02098 | -0.09 | 81.343
13 | 1.727 | 0.022 | -0.091 | 78.513
13.5 | 1.741 | 0.02307 | -0.092 | 75.483
14 | 1.75 | 0.0242 | -0.093 | 72.333
14.5 | 1.755 | 0.02549 | -0.094 | 68.819
15 | 1.754 | 0.02676 | -0.096 | 65.544
15.5 | 1.749 | 0.02805 | -0.097 | 62.342
16 | 1.739 | 0.02944 | -0.098 | 59.055
16.5 | 1.724 | 0.03099 | -0.099 | 55.636
17 | 1.706 | 0.03275 | -0.1 | 52.084
17.5 | 1.683 | 0.03441 | -0.101 | 48.919
18 | 1.648 | 0.03653 | -0.102 | 45.107
18.5 | 1.606 | 0.03895 | -0.103 | 41.237
19 | 1.561 | 0.04127 | -0.104 | 37.827
19.5 | 1.514 | 0.04311 | -0.104 | 35.119

## 116. Re 12M Mach 0.10 (2)
BIGFOIL.COM POLAR EXPORT
NACA66-620 a=0.2
NACA66-620 a=0.2 |  |  |  | Cl Max: | 1.5737 | at alpha= | 19 | deg
XFOIL ncrit=9 |  |  |  | L/D Max: | 159.885 | at alpha= | 4 | deg
Re: | 12000000 |  |  | Cd Min: | 0.05872 | at alpha= | 19 | deg
Mach: | 0.1 |  |  | Cl=0 at alpha= | -3.8114 | deg
|  |  |  | @ Cl=0.1, Cd= | 0.0056828
|  |  |  | @ Cl=0.4, Cd= | 0.0051916
|  |  |  | @ Cl=0.6, Cd= | 0.0041328
alpha (deg) | Cl | Cd | Cm | Cl/Cd
-20 | -1.2742 | 0.03142 | -0.1102 | -40.5538
-19.5 | -1.2528 | 0.02941 | -0.1087 | -42.5978
-19 | -1.2493 | 0.02627 | -0.1056 | -47.5561
-18.5 | -1.2277 | 0.02444 | -0.1034 | -50.2332
-18 | -1.2048 | 0.02274 | -0.101 | -52.9815
-17.5 | -1.1786 | 0.02128 | -0.0988 | -55.3853
-17 | -1.1481 | 0.02002 | -0.0968 | -57.3477
-16.5 | -1.1191 | 0.01866 | -0.0944 | -59.9732
-16 | -1.0867 | 0.01753 | -0.0923 | -61.9909
-15.5 | -1.0499 | 0.01663 | -0.0906 | -63.1329
-15 | -1.014 | 0.01571 | -0.0887 | -64.5449
-14.5 | -0.9767 | 0.01477 | -0.0868 | -66.1273
-14 | -0.9382 | 0.01397 | -0.085 | -67.1582
-13.5 | -0.8967 | 0.0133 | -0.0836 | -67.4211
-13 | -0.8554 | 0.01263 | -0.0821 | -67.7276
-12.5 | -0.812 | 0.01205 | -0.0808 | -67.3859
-12 | -0.7689 | 0.01148 | -0.0794 | -66.9774
-11.5 | -0.7257 | 0.0109 | -0.078 | -66.578
-11 | -0.6824 | 0.01037 | -0.0765 | -65.8052
-10.5 | -0.6393 | 0.00983 | -0.0749 | -65.0356
-10 | -0.6083 | 0.00884 | -0.0713 | -68.8122
-9.5 | -0.5677 | 0.00836 | -0.0691 | -67.9067
-9 | -0.5237 | 0.00803 | -0.0675 | -65.2179
-8.5 | -0.4798 | 0.00773 | -0.0657 | -62.0699
-8 | -0.4383 | 0.00747 | -0.0634 | -58.6747
-7.5 | -0.397 | 0.00725 | -0.0609 | -54.7586
-7 | -0.3464 | 0.00703 | -0.0604 | -49.2745
-6.5 | -0.294 | 0.00682 | -0.0602 | -43.1085
-6 | -0.2407 | 0.00664 | -0.0602 | -36.25
-5.5 | -0.1865 | 0.00647 | -0.0604 | -28.8253
-5 | -0.1324 | 0.00629 | -0.0606 | -21.0493
-4.5 | -0.0775 | 0.00612 | -0.0609 | -12.6634
-4 | -0.0215 | 0.00598 | -0.0615 | -3.5953
-3.5 | 0.0355 | 0.00583 | -0.0623 | 6.0892
-3 | 0.093 | 0.0057 | -0.0632 | 16.3158
-2.5 | 0.1501 | 0.00556 | -0.0641 | 26.9964
-2 | 0.2076 | 0.00546 | -0.065 | 38.022
-1.5 | 0.2657 | 0.00538 | -0.0661 | 49.3866
-1 | 0.3238 | 0.00527 | -0.0672 | 61.4421
-0.5 | 0.3807 | 0.00522 | -0.0681 | 72.931
0.5 | 0.4827 | 0.00507 | -0.0678 | 95.2071
1 | 0.5189 | 0.00389 | -0.0653 | 133.3933
1.5 | 0.5746 | 0.00405 | -0.066 | 141.8765
2 | 0.6298 | 0.00423 | -0.0666 | 148.8889
2.5 | 0.6837 | 0.00443 | -0.067 | 154.3341
3 | 0.736 | 0.00468 | -0.0671 | 157.265
3.5 | 0.7861 | 0.00493 | -0.0668 | 159.4523
4 | 0.833 | 0.00521 | -0.0658 | 159.8848
4.5 | 0.8724 | 0.00549 | -0.0632 | 158.9071
5 | 0.8843 | 0.00602 | -0.0551 | 146.8937
5.5 | 0.8968 | 0.00689 | -0.0479 | 130.1597
6 | 0.9047 | 0.00809 | -0.0403 | 111.8294
6.5 | 0.923 | 0.00919 | -0.0349 | 100.4353
7 | 0.9447 | 0.0103 | -0.0303 | 91.7184
7.5 | 0.9707 | 0.01134 | -0.0266 | 85.5996
8 | 0.9886 | 0.01269 | -0.0218 | 77.9039
8.5 | 0.9949 | 0.01459 | -0.0156 | 68.1905
9 | 1.0048 | 0.0165 | -0.0103 | 60.897
9.5 | 1.0198 | 0.01834 | -0.0059 | 55.6052
10 | 1.0424 | 0.01996 | -0.0028 | 52.2244
10.5 | 1.0673 | 0.02153 | -0.0001 | 49.5727
11 | 1.1009 | 0.02273 | 0.0013 | 48.4338
11.5 | 1.1339 | 0.02399 | 0.0026 | 47.2655
12 | 1.1649 | 0.0254 | 0.0041 | 45.8622
12.5 | 1.199 | 0.02666 | 0.0052 | 44.9737
13 | 1.2269 | 0.02831 | 0.0067 | 43.338
13.5 | 1.2594 | 0.02975 | 0.0078 | 42.3328
14 | 1.2869 | 0.03153 | 0.0091 | 40.8151
14.5 | 1.3169 | 0.03317 | 0.0101 | 39.7015
15 | 1.3409 | 0.03527 | 0.0116 | 38.0181
15.5 | 1.3697 | 0.03711 | 0.0124 | 36.9092
16 | 1.3934 | 0.03935 | 0.0136 | 35.4104
16.5 | 1.4163 | 0.04164 | 0.0146 | 34.013
17 | 1.4371 | 0.04423 | 0.0157 | 32.4915
17.5 | 1.4569 | 0.04691 | 0.0166 | 31.0573
18 | 1.476 | 0.04948 | 0.0178 | 29.8302
18.5 | 1.5193 | 0.05326 | 0.0122 | 28.5261
19 | 1.5737 | 0.05872 | 0.0022 | 26.8001

## 117. Re 12M Mach 0.25 (1)
BIGFOIL.COM POLAR EXPORT
NACA66-620 a=0.2
NACA66-620 a=0.2 |  |  |  | Cl Max: | 1.708 | at alpha= | 13 | deg
JavaFoil+Calcfoil stall+Eppler ext transition |  |  |  | L/D Max: | 120.666 | at alpha= | 6.5 | deg
Re: | 12000000 |  |  | Cd Min: | 0.00581 | at alpha= | -4.5 | deg
Mach: | 0.25 |  |  | Cl=0 at alpha= | -3.3308 | deg
|  |  |  | @ Cl=0.1, Cd= | 0.0072788
|  |  |  | @ Cl=0.4, Cd= | 0.00759
|  |  |  | @ Cl=0.6, Cd= | 0.0065107
alpha (deg) | Cl | Cd | Cm | Cl/Cd
-15 | -0.577 | 0.10608 | -0.01 | -5.438
-14.5 | -0.607 | 0.09949 | -0.011 | -6.099
-14 | -0.631 | 0.09388 | -0.012 | -6.724
-13.5 | -0.65 | 0.08845 | -0.013 | -7.344
-13 | -0.662 | 0.08242 | -0.014 | -8.037
-12.5 | -0.669 | 0.07708 | -0.015 | -8.679
-12 | -0.669 | 0.07252 | -0.016 | -9.224
-11.5 | -0.665 | 0.06541 | -0.018 | -10.175
-11 | -0.661 | 0.05572 | -0.02 | -11.863
-10.5 | -0.646 | 0.05021 | -0.022 | -12.866
-10 | -0.729 | 0.01119 | -0.032 | -65.182
-9.5 | -0.697 | 0.01037 | -0.034 | -67.22
-9 | -0.658 | 0.00982 | -0.035 | -67.034
-8.5 | -0.614 | 0.00934 | -0.036 | -65.789
-8 | -0.565 | 0.00895 | -0.038 | -63.205
-7.5 | -0.511 | 0.00848 | -0.039 | -60.316
-7 | -0.455 | 0.00771 | -0.041 | -58.986
-6.5 | -0.396 | 0.00748 | -0.042 | -52.933
-6 | -0.336 | 0.00726 | -0.043 | -46.297
-5.5 | -0.275 | 0.0071 | -0.045 | -38.713
-5 | -0.213 | 0.00693 | -0.046 | -30.693
-4.5 | -0.15 | 0.00581 | -0.048 | -25.786
-4 | -0.086 | 0.00666 | -0.049 | -12.939
-3.5 | -0.022 | 0.00677 | -0.051 | -3.255
-3 | 0.043 | 0.00727 | -0.052 | 5.888
-2.5 | 0.108 | 0.00728 | -0.053 | 14.824
-2 | 0.173 | 0.00723 | -0.054 | 23.981
-1.5 | 0.24 | 0.00729 | -0.056 | 32.858
-1 | 0.305 | 0.00738 | -0.057 | 41.36
-0.5 | 0.371 | 0.00745 | -0.058 | 49.766
0 | 0.429 | 0.00773 | -0.06 | 55.529
0.5 | 0.493 | 0.00601 | -0.061 | 82.111
1 | 0.557 | 0.00631 | -0.063 | 88.224
1.5 | 0.617 | 0.00659 | -0.064 | 93.613
2 | 0.679 | 0.00687 | -0.065 | 98.881
2.5 | 0.742 | 0.00719 | -0.067 | 103.191
3 | 0.804 | 0.00754 | -0.068 | 106.61
3.5 | 0.866 | 0.00794 | -0.069 | 108.989
4 | 0.927 | 0.00831 | -0.071 | 111.586
4.5 | 0.989 | 0.00865 | -0.072 | 114.233
5 | 1.05 | 0.00894 | -0.073 | 117.363
5.5 | 1.11 | 0.00927 | -0.075 | 119.714
6 | 1.17 | 0.00974 | -0.076 | 120.173
6.5 | 1.229 | 0.01019 | -0.077 | 120.666
7 | 1.285 | 0.01075 | -0.079 | 119.535
7.5 | 1.337 | 0.01402 | -0.08 | 95.379
8 | 1.389 | 0.01475 | -0.081 | 94.125
8.5 | 1.438 | 0.01546 | -0.082 | 93.016
9 | 1.484 | 0.01617 | -0.084 | 91.768
9.5 | 1.528 | 0.01696 | -0.085 | 90.043
10 | 1.567 | 0.0178 | -0.086 | 88.058
10.5 | 1.603 | 0.01863 | -0.087 | 86.031
11 | 1.635 | 0.01953 | -0.089 | 83.714
11.5 | 1.662 | 0.02056 | -0.09 | 80.811
12 | 1.684 | 0.02165 | -0.091 | 77.754
12.5 | 1.7 | 0.02279 | -0.092 | 74.609
13 | 1.708 | 0.02403 | -0.093 | 71.1
13.5 | 1.707 | 0.02541 | -0.095 | 67.166
14 | 1.698 | 0.02677 | -0.096 | 63.4
14.5 | 1.68 | 0.02834 | -0.097 | 59.286
15 | 1.655 | 0.02994 | -0.098 | 55.297
15.5 | 1.623 | 0.03155 | -0.099 | 51.423
16 | 1.582 | 0.03341 | -0.1 | 47.351
16.5 | 1.533 | 0.03597 | -0.101 | 42.618
17 | 1.476 | 0.03877 | -0.102 | 38.079
17.5 | 1.413 | 0.04135 | -0.103 | 34.183
18 | 1.33 | 0.04468 | -0.104 | 29.767

## 118. Re 12M Mach 0.25 (2)
BIGFOIL.COM POLAR EXPORT
NACA66-620 a=0.2
NACA66-620 a=0.2 |  |  |  | Cl Max: | 1.5664 | at alpha= | 19.5 | deg
XFOIL ncrit=9 |  |  |  | L/D Max: | 158.323 | at alpha= | 3.5 | deg
Re: | 12000000 |  |  | Cd Min: | 0.07881 | at alpha= | -20 | deg
Mach: | 0.25 |  |  | Cl=0 at alpha= | -3.8754 | deg
|  |  |  | @ Cl=0.1, Cd= | 0.0057659
|  |  |  | @ Cl=0.4, Cd= | 0.0052582
|  |  |  | @ Cl=0.6, Cd= | 0.0041456
alpha (deg) | Cl | Cd | Cm | Cl/Cd
-20 | -0.9018 | 0.07881 | -0.1127 | -11.4427
-19.5 | -0.9476 | 0.0636 | -0.1239 | -14.8994
-19 | -1.0546 | 0.04679 | -0.1303 | -22.539
-18.5 | -1.0872 | 0.0396 | -0.1296 | -27.4545
-18 | -1.1033 | 0.03442 | -0.1272 | -32.054
-17.5 | -1.1099 | 0.03024 | -0.1238 | -36.703
-17 | -1.1055 | 0.02701 | -0.1202 | -40.9293
-16.5 | -1.0994 | 0.02396 | -0.116 | -45.8848
-16 | -1.0793 | 0.02182 | -0.1123 | -49.4638
-15.5 | -1.0521 | 0.02011 | -0.1089 | -52.3173
-15 | -1.0211 | 0.01857 | -0.1057 | -54.9865
-14.5 | -0.9878 | 0.01712 | -0.1026 | -57.6986
-14 | -0.9506 | 0.01591 | -0.0998 | -59.7486
-13.5 | -0.9089 | 0.01494 | -0.0974 | -60.8367
-13 | -0.8665 | 0.01402 | -0.0951 | -61.8046
-12.5 | -0.8219 | 0.01322 | -0.093 | -62.171
-12 | -0.7767 | 0.01247 | -0.091 | -62.2855
-11 | -0.684 | 0.0112 | -0.0873 | -61.0714
-10.5 | -0.6382 | 0.01059 | -0.0854 | -60.2644
-10 | -0.5914 | 0.01005 | -0.0836 | -58.8458
-9.5 | -0.5604 | 0.00894 | -0.0794 | -62.6846
-9 | -0.5155 | 0.00848 | -0.0772 | -60.7901
-8.5 | -0.4691 | 0.00811 | -0.0753 | -57.8422
-8 | -0.4217 | 0.0078 | -0.0736 | -54.0641
-7.5 | -0.377 | 0.00744 | -0.0713 | -50.672
-7 | -0.3341 | 0.00715 | -0.0685 | -46.7273
-6.5 | -0.2894 | 0.00696 | -0.0661 | -41.5805
-6 | -0.2365 | 0.00675 | -0.0654 | -35.037
-5.5 | -0.182 | 0.00657 | -0.0651 | -27.7017
-5 | -0.1269 | 0.0064 | -0.0649 | -19.8281
-4.5 | -0.0716 | 0.00622 | -0.0649 | -11.5113
-4 | -0.0145 | 0.00605 | -0.0652 | -2.3967
-3.5 | 0.0437 | 0.0059 | -0.0658 | 7.4068
-3 | 0.1025 | 0.00576 | -0.0665 | 17.7951
-2.5 | 0.1612 | 0.00562 | -0.0673 | 28.6833
-2 | 0.2201 | 0.00551 | -0.0681 | 39.9456
-1.5 | 0.2798 | 0.00542 | -0.0691 | 51.6236
-1 | 0.3397 | 0.00531 | -0.0702 | 63.9736
-0.5 | 0.3984 | 0.00526 | -0.0711 | 75.7414
0 | 0.452 | 0.0052 | -0.0711 | 86.9231
0.5 | 0.502 | 0.00517 | -0.0704 | 97.0986
1 | 0.536 | 0.00396 | -0.0672 | 135.3535
1.5 | 0.5932 | 0.00412 | -0.0678 | 143.9806
2 | 0.649 | 0.00433 | -0.0682 | 149.8845
2.5 | 0.7019 | 0.00457 | -0.068 | 153.5886
3 | 0.7539 | 0.00481 | -0.0676 | 156.736
3.5 | 0.8027 | 0.00507 | -0.0665 | 158.3235
4 | 0.8336 | 0.00536 | -0.0617 | 155.5224
4.5 | 0.8593 | 0.00584 | -0.0561 | 147.1404
5 | 0.8866 | 0.00646 | -0.0512 | 137.2446
5.5 | 0.9044 | 0.0074 | -0.0448 | 122.2162
6 | 0.9095 | 0.00884 | -0.0367 | 102.8846
6.5 | 0.9237 | 0.0102 | -0.0305 | 90.5588
7 | 0.9489 | 0.01131 | -0.0263 | 83.8992
7.5 | 0.971 | 0.01261 | -0.0218 | 77.0024
8.5 | 1.0017 | 0.01597 | -0.0116 | 62.7239
9 | 1.0072 | 0.01822 | -0.0056 | 55.2799
9.5 | 1.0161 | 0.0205 | -0.0004 | 49.5659
10 | 1.0408 | 0.0222 | 0.0026 | 46.8829
10.5 | 1.0644 | 0.02404 | 0.0056 | 44.2762
11 | 1.0996 | 0.02534 | 0.0071 | 43.3938
11.5 | 1.1307 | 0.02696 | 0.0088 | 41.9399
12 | 1.1654 | 0.02836 | 0.0102 | 41.0931
12.5 | 1.195 | 0.03015 | 0.0119 | 39.6352
13 | 1.2274 | 0.0318 | 0.0133 | 38.5975
13.5 | 1.2571 | 0.03369 | 0.0147 | 37.3137
14 | 1.2874 | 0.03558 | 0.0161 | 36.1832
14.5 | 1.3126 | 0.0379 | 0.0176 | 34.6332
15 | 1.3414 | 0.04001 | 0.0188 | 33.5266
15.5 | 1.3648 | 0.04261 | 0.0202 | 32.03
16 | 1.3891 | 0.04524 | 0.0213 | 30.7051
17 | 1.4302 | 0.05128 | 0.0234 | 27.89
17.5 | 1.4468 | 0.05478 | 0.0243 | 26.4111
18 | 1.4611 | 0.05853 | 0.0252 | 24.9633
18.5 | 1.4731 | 0.06229 | 0.0262 | 23.6491
19 | 1.5195 | 0.06845 | 0.0175 | 22.1987
19.5 | 1.5664 | 0.07499 | 0.0083 | 20.8881
20 | 1.5502 | 0.0788 | 0.014 | 19.6726

## 119. Re 12M Mach 0.50 (1)
BIGFOIL.COM POLAR EXPORT
NACA66-620 a=0.2
NACA66-620 a=0.2 |  |  |  | Cl Max: | 1.583 | at alpha= | 9.5 | deg
JavaFoil+Calcfoil stall+Eppler ext transition |  |  |  | L/D Max: | 107.929 | at alpha= | 5.5 | deg
Re: | 12000000 |  |  | Cd Min: | 0.00689 | at alpha= | 0.5 | deg
Mach: | 0.5 |  |  | Cl=0 at alpha= | -3.331 | deg
|  |  |  | @ Cl=0.1, Cd= | 0.0077974
|  |  |  | @ Cl=0.4, Cd= | 0.0080836
|  |  |  | @ Cl=0.6, Cd= | 0.00715
alpha (deg) | Cl | Cd | Cm | Cl/Cd
-20 | -0.962 | 0.15545 | -0.006 | -6.187
-19.5 | -0.932 | 0.15133 | -0.007 | -6.161
-19 | -0.907 | 0.14096 | -0.008 | -6.437
-18.5 | -0.88 | 0.13171 | -0.009 | -6.681
-18 | -0.848 | 0.13079 | -0.009 | -6.486
-17.5 | -0.818 | 0.12397 | -0.009 | -6.601
-17 | -0.79 | 0.11827 | -0.01 | -6.678
-16.5 | -0.761 | 0.11244 | -0.011 | -6.77
-16 | -0.733 | 0.11573 | -0.011 | -6.331
-15.5 | -0.704 | 0.10807 | -0.012 | -6.516
-15 | -0.675 | 0.10189 | -0.013 | -6.625
-14.5 | -0.648 | 0.09347 | -0.014 | -6.937
-14 | -0.623 | 0.0845 | -0.016 | -7.372
-13.5 | -0.601 | 0.07292 | -0.018 | -8.244
-13 | -0.657 | 0.01951 | -0.027 | -33.692
-12.5 | -0.634 | 0.01538 | -0.029 | -41.245
-12 | -0.501 | 0.08574 | -0.016 | -5.838
-11.5 | -0.472 | 0.0792 | -0.016 | -5.954
-11 | -0.443 | 0.07064 | -0.017 | -6.272
-10.5 | -0.415 | 0.06486 | -0.018 | -6.394
-10 | -0.387 | 0.05996 | -0.02 | -6.451
-9.5 | -0.357 | 0.06306 | -0.019 | -5.654
-9 | -0.328 | 0.05841 | -0.02 | -5.612
-8.5 | -0.388 | 0.05641 | -0.02 | -6.872
-8 | -0.451 | 0.05122 | -0.022 | -8.799
-7.5 | -0.429 | 0.04641 | -0.024 | -9.248
-7 | -0.472 | 0.00981 | -0.045 | -48.18
-6.5 | -0.421 | 0.00916 | -0.047 | -45.924
-6 | -0.362 | 0.00826 | -0.048 | -43.76
-5.5 | -0.298 | 0.00794 | -0.05 | -37.565
-5 | -0.232 | 0.0077 | -0.051 | -30.166
-4.5 | -0.164 | 0.00747 | -0.053 | -22.009
-4 | -0.095 | 0.00782 | -0.054 | -12.144
-3.5 | -0.024 | 0.0078 | -0.055 | -3.113
-3 | 0.047 | 0.00779 | -0.057 | 6.06
-2.5 | 0.119 | 0.0078 | -0.058 | 15.31
-2 | 0.192 | 0.00781 | -0.06 | 24.591
-1.5 | 0.266 | 0.00789 | -0.062 | 33.752
-1 | 0.339 | 0.008 | -0.063 | 42.429
-0.5 | 0.412 | 0.0081 | -0.065 | 50.932
0 | 0.477 | 0.00812 | -0.066 | 58.714
0.5 | 0.548 | 0.00689 | -0.068 | 79.434
1 | 0.618 | 0.00724 | -0.069 | 85.437
1.5 | 0.683 | 0.00761 | -0.071 | 89.751
2 | 0.753 | 0.00798 | -0.072 | 94.294
2.5 | 0.821 | 0.00845 | -0.074 | 97.204
3 | 0.89 | 0.00893 | -0.075 | 99.682
3.5 | 0.958 | 0.00949 | -0.077 | 100.964
4 | 1.026 | 0.00996 | -0.078 | 103.027
4.5 | 1.093 | 0.01042 | -0.08 | 104.934
5 | 1.16 | 0.01086 | -0.081 | 106.834
5.5 | 1.226 | 0.01136 | -0.083 | 107.929
6 | 1.292 | 0.01203 | -0.084 | 107.374
6.5 | 1.355 | 0.01263 | -0.086 | 107.33
7 | 1.409 | 0.01704 | -0.087 | 82.722
7.5 | 1.463 | 0.01813 | -0.088 | 80.688
8 | 1.51 | 0.01923 | -0.09 | 78.528
8.5 | 1.548 | 0.02044 | -0.091 | 75.751
9 | 1.574 | 0.0217 | -0.093 | 72.524
9.5 | 1.583 | 0.02315 | -0.094 | 68.362
10 | 1.563 | 0.02493 | -0.095 | 62.677
10.5 | 1.485 | 0.02713 | -0.097 | 54.752
11 | 0.963 | 0.02984 | -0.098 | 32.275
11.5 | 0.993 | 0.03373 | -0.099 | 29.427
12 | 1.026 | 0.03333 | -0.1 | 30.77
12.5 | 1.055 | 0.03661 | -0.102 | 28.833
13 | 1.084 | 0.04088 | -0.103 | 26.509
13.5 | 1.117 | 0.04004 | -0.104 | 27.89
14 | 1.145 | 0.04433 | -0.105 | 25.832
14.5 | 1.172 | 0.05 | -0.106 | 23.43

## 120. Re 12M Mach 0.50 (2)
BIGFOIL.COM POLAR EXPORT
NACA66-620 a=0.2
NACA66-620 a=0.2 |  |  |  | Cl Max: | 1.3345 | at alpha= | 16.5 | deg
XFOIL ncrit=9 |  |  |  | L/D Max: | 139.977 | at alpha= | 1 | deg
Re: | 12000000 |  |  | Cd Min: | 0.15216 | at alpha= | 20 | deg
Mach: | 0.5 |  |  | Cl=0 at alpha= | -4.5679 | deg
|  |  |  | @ Cl=0.1, Cd= | 0.0062665
|  |  |  | @ Cl=0.4, Cd= | 0.0055899
|  |  |  | @ Cl=0.6, Cd= | 0.0046676
alpha (deg) | Cl | Cd | Cm | Cl/Cd
-14.5 | -0.2001 | 0.10851 | -0.1171 | -1.8441
-14 | -0.2092 | 0.09794 | -0.1235 | -2.136
-13.5 | -0.22 | 0.08764 | -0.1299 | -2.5103
-13 | -0.2488 | 0.07507 | -0.138 | -3.3142
-12.5 | -0.2863 | 0.05951 | -0.1505 | -4.811
-12 | -0.3486 | 0.04725 | -0.1557 | -7.3778
-11.5 | -0.4068 | 0.03851 | -0.1541 | -10.5635
-11 | -0.4397 | 0.0328 | -0.1492 | -13.4055
-10.5 | -0.4988 | 0.02578 | -0.1404 | -19.3483
-10 | -0.5192 | 0.02112 | -0.1317 | -24.5833
-9.5 | -0.5244 | 0.01469 | -0.1243 | -35.6978
-9 | -0.4774 | 0.01175 | -0.1203 | -40.6298
-8.5 | -0.4291 | 0.01062 | -0.1156 | -40.4049
-8 | -0.3773 | 0.00984 | -0.1117 | -38.3435
-7.5 | -0.3204 | 0.00928 | -0.1086 | -34.5259
-7 | -0.2641 | 0.00876 | -0.1057 | -30.1484
-6.5 | -0.2082 | 0.00828 | -0.103 | -25.1449
-6 | -0.1528 | 0.00784 | -0.1005 | -19.4898
-5.5 | -0.0984 | 0.00745 | -0.098 | -13.2081
-5 | -0.0439 | 0.00711 | -0.0956 | -6.1744
-4.5 | 0.0069 | 0.00674 | -0.0927 | 1.0237
-4 | 0.055 | 0.00642 | -0.0892 | 8.567
-3.5 | 0.1019 | 0.00626 | -0.0855 | 16.278
-3 | 0.1618 | 0.00608 | -0.0844 | 26.6118
-2.5 | 0.2239 | 0.00593 | -0.084 | 37.7572
-2 | 0.2868 | 0.00581 | -0.0839 | 49.3632
-1.5 | 0.3517 | 0.00567 | -0.0842 | 62.0282
-1 | 0.418 | 0.00556 | -0.0849 | 75.1799
-0.5 | 0.4829 | 0.00551 | -0.0853 | 87.6407
0 | 0.5434 | 0.00547 | -0.085 | 99.3419
0.5 | 0.5878 | 0.00557 | -0.0816 | 105.5296
1 | 0.6047 | 0.00432 | -0.0736 | 139.9769
2 | 0.6797 | 0.00497 | -0.0635 | 136.7606
2.5 | 0.7081 | 0.0056 | -0.0571 | 126.4464
3 | 0.7396 | 0.00633 | -0.0516 | 116.8404
3.5 | 0.762 | 0.00742 | -0.0448 | 102.6954
4.5 | 0.8225 | 0.00958 | -0.0345 | 85.8559
5 | 0.8533 | 0.01075 | -0.0297 | 79.3767
5.5 | 0.8834 | 0.012 | -0.0249 | 73.6167
6 | 0.9148 | 0.01331 | -0.0204 | 68.7303
6.5 | 0.9325 | 0.01511 | -0.0142 | 61.7141
7 | 0.9693 | 0.01635 | -0.0107 | 59.2844
7.5 | 0.9892 | 0.01826 | -0.0051 | 54.1731
8 | 1.0112 | 0.02022 | -0.0001 | 50.0099
8.5 | 1.0443 | 0.02188 | 0.0034 | 47.7285
9 | 1.0462 | 0.02487 | 0.0102 | 42.0667
9.5 | 1.033 | 0.02883 | 0.0178 | 35.8307
10 | 1.0427 | 0.03203 | 0.0227 | 32.5539
10.5 | 1.0562 | 0.0353 | 0.0268 | 29.9207
11 | 1.0888 | 0.03776 | 0.029 | 28.8347
11.5 | 1.1207 | 0.04039 | 0.0312 | 27.747
12 | 1.1562 | 0.04285 | 0.0331 | 26.9825
12.5 | 1.1855 | 0.04587 | 0.0351 | 25.8448
13 | 1.215 | 0.04907 | 0.0369 | 24.7605
13.5 | 1.242 | 0.05251 | 0.0387 | 23.6526
14 | 1.2653 | 0.05643 | 0.0402 | 22.4225
14.5 | 1.288 | 0.06058 | 0.0416 | 21.2611
15 | 1.3084 | 0.06506 | 0.0426 | 20.1107
15.5 | 1.3193 | 0.0706 | 0.0433 | 18.687
16 | 1.3304 | 0.07629 | 0.0436 | 17.4387
16.5 | 1.3345 | 0.08291 | 0.0432 | 16.0958
17 | 1.3281 | 0.09078 | 0.0421 | 14.6299
17.5 | 1.3151 | 0.09965 | 0.0399 | 13.1972
18 | 1.2949 | 0.1096 | 0.0366 | 11.8148
18.5 | 1.2779 | 0.11949 | 0.0327 | 10.6946
19.5 | 1.2322 | 0.14141 | 0.0223 | 8.7137
20 | 1.2143 | 0.15216 | 0.0166 | 7.9804

## 121. Re 14M Mach 0.00 (1)
BIGFOIL.COM POLAR EXPORT
NACA66-620 a=0.2
NACA66-620 a=0.2 |  |  |  | Cl Max: | 1.766 | at alpha= | 15 | deg
JavaFoil+Calcfoil stall+Eppler ext transition |  |  |  | L/D Max: | 125.293 | at alpha= | 6 | deg
Re: | 14000000 |  |  | Cd Min: | 0.00583 | at alpha= | 0.5 | deg
Mach: | 0 |  |  | Cl=0 at alpha= | -3.3306 | deg
|  |  |  | @ Cl=0.1, Cd= | 0.0070727
|  |  |  | @ Cl=0.4, Cd= | 0.0074255
|  |  |  | @ Cl=0.6, Cd= | 0.0063151
alpha (deg) | Cl | Cd | Cm | Cl/Cd
-17 | -0.748 | 0.11936 | -0.008 | -6.266
-16.5 | -0.758 | 0.11178 | -0.009 | -6.785
-16 | -0.765 | 0.10645 | -0.01 | -7.19
-15.5 | -0.771 | 0.1007 | -0.011 | -7.651
-15 | -0.773 | 0.09487 | -0.011 | -8.148
-14.5 | -0.773 | 0.0895 | -0.012 | -8.636
-14 | -0.771 | 0.08245 | -0.014 | -9.357
-13.5 | -0.766 | 0.07634 | -0.015 | -10.039
-13 | -0.76 | 0.06937 | -0.016 | -10.951
-12.5 | -0.749 | 0.06292 | -0.017 | -11.911
-12 | -0.855 | 0.01311 | -0.026 | -65.219
-11.5 | -0.835 | 0.01181 | -0.027 | -70.721
-11 | -0.809 | 0.01086 | -0.029 | -74.516
-10.5 | -0.776 | 0.01033 | -0.03 | -75.144
-10 | -0.739 | 0.00988 | -0.031 | -74.861
-9.5 | -0.699 | 0.00942 | -0.033 | -74.186
-9 | -0.654 | 0.00905 | -0.034 | -72.309
-8.5 | -0.606 | 0.00862 | -0.035 | -70.391
-8 | -0.556 | 0.00822 | -0.037 | -67.588
-7.5 | -0.502 | 0.00748 | -0.038 | -67.015
-7 | -0.445 | 0.00728 | -0.039 | -61.109
-6.5 | -0.387 | 0.00709 | -0.041 | -54.523
-6 | -0.328 | 0.0064 | -0.042 | -51.226
-5.5 | -0.268 | 0.00621 | -0.044 | -43.183
-5 | -0.208 | 0.00713 | -0.045 | -29.126
-4.5 | -0.146 | 0.00714 | -0.046 | -20.46
-4 | -0.084 | 0.00713 | -0.048 | -11.765
-3.5 | -0.021 | 0.00715 | -0.049 | -2.992
-3 | 0.041 | 0.00675 | -0.05 | 6.146
-2.5 | 0.105 | 0.0071 | -0.052 | 14.719
-2 | 0.168 | 0.00708 | -0.053 | 23.713
-1.5 | 0.232 | 0.00712 | -0.054 | 32.589
-1 | 0.295 | 0.00719 | -0.055 | 41.116
-0.5 | 0.359 | 0.00727 | -0.057 | 49.345
0 | 0.417 | 0.00749 | -0.058 | 55.603
0.5 | 0.479 | 0.00583 | -0.059 | 82.106
1 | 0.54 | 0.00607 | -0.061 | 89.017
1.5 | 0.599 | 0.00631 | -0.062 | 94.879
2 | 0.66 | 0.00662 | -0.063 | 99.674
2.5 | 0.72 | 0.00689 | -0.065 | 104.605
3 | 0.781 | 0.00722 | -0.066 | 108.084
3.5 | 0.841 | 0.00754 | -0.067 | 111.485
4 | 0.901 | 0.00782 | -0.069 | 115.232
4.5 | 0.961 | 0.00808 | -0.07 | 118.882
5 | 1.02 | 0.00835 | -0.071 | 122.224
5.5 | 1.079 | 0.00873 | -0.072 | 123.606
6 | 1.138 | 0.00908 | -0.074 | 125.293
6.5 | 1.195 | 0.00954 | -0.075 | 125.24
7 | 1.25 | 0.01006 | -0.076 | 124.307
7.5 | 1.301 | 0.01279 | -0.077 | 101.723
8 | 1.353 | 0.01342 | -0.079 | 100.834
8.5 | 1.403 | 0.01403 | -0.08 | 100.004
9 | 1.45 | 0.01464 | -0.081 | 99.056
9.5 | 1.496 | 0.01532 | -0.082 | 97.622
10 | 1.539 | 0.01598 | -0.084 | 96.304
10.5 | 1.579 | 0.01673 | -0.085 | 94.376
11 | 1.616 | 0.01743 | -0.086 | 92.673
11.5 | 1.65 | 0.01827 | -0.087 | 90.275
12 | 1.68 | 0.01919 | -0.088 | 87.554
12.5 | 1.707 | 0.02007 | -0.09 | 85.093
13 | 1.73 | 0.02103 | -0.091 | 82.25
13.5 | 1.746 | 0.02211 | -0.092 | 78.944
14 | 1.757 | 0.02323 | -0.093 | 75.614
14.5 | 1.764 | 0.02436 | -0.094 | 72.412
15 | 1.766 | 0.02552 | -0.095 | 69.202
15.5 | 1.765 | 0.02679 | -0.096 | 65.875
16 | 1.758 | 0.02823 | -0.097 | 62.28
16.5 | 1.748 | 0.02959 | -0.098 | 59.066
17 | 1.734 | 0.03109 | -0.099 | 55.757
17.5 | 1.715 | 0.03257 | -0.1 | 52.661
18 | 1.685 | 0.0347 | -0.101 | 48.565
18.5 | 1.65 | 0.03676 | -0.102 | 44.876
19 | 1.611 | 0.03896 | -0.103 | 41.337
19.5 | 1.569 | 0.041 | -0.104 | 38.263
20 | 1.525 | 0.04326 | -0.105 | 35.252

## 122. Re 14M Mach 0.00 (2)
BIGFOIL.COM POLAR EXPORT
NACA66-620 a=0.2
NACA66-620 a=0.2 |  |  |  | Cl Max: | 1.6171 | at alpha= | 19.5 | deg
XFOIL ncrit=9 |  |  |  | L/D Max: | 160.971 | at alpha= | 4 | deg
Re: | 14000000 |  |  | Cd Min: | 0.05888 | at alpha= | 19.5 | deg
Mach: | 0 |  |  | Cl=0 at alpha= | -3.783 | deg
|  |  |  | @ Cl=0.1, Cd= | 0.0055097
|  |  |  | @ Cl=0.4, Cd= | 0.0052498
|  |  |  | @ Cl=0.6, Cd= | 0.0041459
alpha (deg) | Cl | Cd | Cm | Cl/Cd
-20 | -1.3012 | 0.02832 | -0.1044 | -45.9463
-19.5 | -1.2763 | 0.0267 | -0.103 | -47.8015
-19 | -1.2674 | 0.0241 | -0.1 | -52.5892
-18.5 | -1.243 | 0.02256 | -0.098 | -55.0975
-18 | -1.2178 | 0.02111 | -0.0958 | -57.6883
-17.5 | -1.1879 | 0.01989 | -0.094 | -59.7235
-17 | -1.157 | 0.01876 | -0.0921 | -61.6738
-16.5 | -1.1269 | 0.01755 | -0.0899 | -64.2108
-16 | -1.0924 | 0.01658 | -0.0882 | -65.8866
-15.5 | -1.0567 | 0.01575 | -0.0864 | -67.0921
-15 | -1.0189 | 0.01494 | -0.0849 | -68.1995
-14.5 | -0.983 | 0.01403 | -0.083 | -70.0641
-14 | -0.9434 | 0.01329 | -0.0815 | -70.9857
-13.5 | -0.903 | 0.01265 | -0.08 | -71.3834
-13 | -0.8609 | 0.01205 | -0.0787 | -71.444
-12.5 | -0.8188 | 0.01149 | -0.0774 | -71.262
-11.5 | -0.7328 | 0.01045 | -0.0747 | -70.1244
-11 | -0.6891 | 0.00997 | -0.0735 | -69.1174
-10.5 | -0.6469 | 0.00946 | -0.0719 | -68.3827
-10 | -0.6077 | 0.00886 | -0.0697 | -68.5892
-9.5 | -0.5764 | 0.00807 | -0.066 | -71.425
-9 | -0.5348 | 0.00772 | -0.0639 | -69.2746
-8.5 | -0.4934 | 0.00744 | -0.0617 | -66.3172
-8 | -0.452 | 0.00727 | -0.0594 | -62.1733
-7.5 | -0.4029 | 0.00701 | -0.0586 | -57.475
-7 | -0.3518 | 0.00679 | -0.0583 | -51.8115
-6.5 | -0.2991 | 0.0066 | -0.0583 | -45.3182
-6 | -0.2455 | 0.00643 | -0.0585 | -38.1804
-5.5 | -0.191 | 0.00627 | -0.0588 | -30.4625
-5 | -0.1361 | 0.00612 | -0.0593 | -22.2386
-4.5 | -0.081 | 0.00595 | -0.0598 | -13.6134
-4 | -0.0247 | 0.00578 | -0.0605 | -4.2734
-3.5 | 0.0322 | 0.00564 | -0.0613 | 5.7092
-3 | 0.0895 | 0.00553 | -0.0623 | 16.1844
-2.5 | 0.1465 | 0.00542 | -0.0632 | 27.0295
-2 | 0.204 | 0.00532 | -0.0642 | 38.3459
-1.5 | 0.2622 | 0.00522 | -0.0654 | 50.2299
-1 | 0.3193 | 0.00518 | -0.0664 | 61.6409
-0.5 | 0.3746 | 0.00524 | -0.0671 | 71.4885
0 | 0.4263 | 0.00526 | -0.0671 | 81.0456
1 | 0.5136 | 0.00391 | -0.0646 | 131.3555
1.5 | 0.5696 | 0.00403 | -0.0654 | 141.34
2 | 0.6247 | 0.00424 | -0.0661 | 147.3349
2.5 | 0.6789 | 0.0044 | -0.0666 | 154.2955
3 | 0.7305 | 0.00465 | -0.0666 | 157.0968
3.5 | 0.7808 | 0.0049 | -0.0664 | 159.3469
4 | 0.829 | 0.00515 | -0.0657 | 160.9709
4.5 | 0.8698 | 0.00545 | -0.0636 | 159.5963
5 | 0.8784 | 0.006 | -0.0548 | 146.4
5.5 | 0.8889 | 0.00691 | -0.0472 | 128.6397
6 | 0.8967 | 0.0081 | -0.0397 | 110.7037
6.5 | 0.9187 | 0.00907 | -0.035 | 101.29
7 | 0.9432 | 0.01006 | -0.0309 | 93.7575
7.5 | 0.9677 | 0.01112 | -0.027 | 87.0234
8 | 0.9798 | 0.01266 | -0.0213 | 77.3934
8.5 | 0.9884 | 0.01446 | -0.0155 | 68.3541
9 | 1.0035 | 0.01614 | -0.0109 | 62.1747
9.5 | 1.0195 | 0.0179 | -0.0067 | 56.9553
10 | 1.0468 | 0.01927 | -0.0042 | 54.3228
10.5 | 1.0779 | 0.0205 | -0.0024 | 52.5805
11 | 1.1097 | 0.02173 | -0.0008 | 51.0676
11.5 | 1.1425 | 0.02296 | 0.0006 | 49.7605
12 | 1.1766 | 0.02413 | 0.0017 | 48.7609
12.5 | 1.2065 | 0.02558 | 0.0032 | 47.1658
13 | 1.2397 | 0.02686 | 0.0042 | 46.1541
13.5 | 1.2682 | 0.02846 | 0.0056 | 44.5608
14 | 1.3001 | 0.02989 | 0.0066 | 43.4962
14.5 | 1.3255 | 0.03177 | 0.008 | 41.7218
15 | 1.3549 | 0.03341 | 0.009 | 40.5537
15.5 | 1.3788 | 0.03549 | 0.0103 | 38.8504
16 | 1.4083 | 0.03722 | 0.011 | 37.8372
16.5 | 1.4273 | 0.03974 | 0.0124 | 35.916
17 | 1.4535 | 0.04176 | 0.0131 | 34.806
17.5 | 1.473 | 0.04438 | 0.0141 | 33.1906
18 | 1.49 | 0.04723 | 0.0151 | 31.5477
18.5 | 1.5098 | 0.04954 | 0.0163 | 30.4764
19 | 1.5577 | 0.05406 | 0.0085 | 28.8143
19.5 | 1.6171 | 0.05888 | -0.0017 | 27.4643

## 123. Re 14M Mach 0.10 (1)
BIGFOIL.COM POLAR EXPORT
NACA66-620 a=0.2
NACA66-620 a=0.2 |  |  |  | Cl Max: | 1.756 | at alpha= | 14.5 | deg
JavaFoil+Calcfoil stall+Eppler ext transition |  |  |  | L/D Max: | 124.669 | at alpha= | 6 | deg
Re: | 14000000 |  |  | Cd Min: | 0.00585 | at alpha= | 0.5 | deg
Mach: | 0.1 |  |  | Cl=0 at alpha= | -3.3333 | deg
|  |  |  | @ Cl=0.1, Cd= | 0.0070884
|  |  |  | @ Cl=0.4, Cd= | 0.0074879
|  |  |  | @ Cl=0.6, Cd= | 0.0063519
alpha (deg) | Cl | Cd | Cm | Cl/Cd
-17 | -0.715 | 0.12025 | -0.008 | -5.948
-16.5 | -0.728 | 0.11389 | -0.009 | -6.393
-16 | -0.739 | 0.10752 | -0.01 | -6.874
-15.5 | -0.747 | 0.1024 | -0.01 | -7.293
-15 | -0.752 | 0.09651 | -0.011 | -7.796
-14.5 | -0.756 | 0.09011 | -0.012 | -8.391
-14 | -0.755 | 0.08554 | -0.013 | -8.825
-13.5 | -0.753 | 0.07855 | -0.014 | -9.586
-13 | -0.747 | 0.07244 | -0.016 | -10.314
-12.5 | -0.737 | 0.0671 | -0.017 | -10.984
-12 | -0.843 | 0.0144 | -0.026 | -58.535
-11.5 | -0.829 | 0.01218 | -0.028 | -68.109
-11 | -0.805 | 0.01118 | -0.029 | -72.014
-10.5 | -0.775 | 0.01056 | -0.03 | -73.357
-10 | -0.739 | 0.01003 | -0.032 | -73.66
-9.5 | -0.699 | 0.00945 | -0.033 | -74.016
-9 | -0.655 | 0.00914 | -0.034 | -71.709
-8.5 | -0.608 | 0.0087 | -0.036 | -69.9
-8 | -0.558 | 0.00827 | -0.037 | -67.429
-7.5 | -0.503 | 0.00754 | -0.038 | -66.71
-7 | -0.446 | 0.00731 | -0.04 | -61.095
-6.5 | -0.388 | 0.00713 | -0.041 | -54.412
-6 | -0.329 | 0.00597 | -0.042 | -55.104
-5.5 | -0.269 | 0.00624 | -0.044 | -43.086
-5 | -0.209 | 0.00723 | -0.045 | -28.843
-4.5 | -0.147 | 0.00718 | -0.047 | -20.436
-4 | -0.084 | 0.00713 | -0.048 | -11.821
-3.5 | -0.021 | 0.00715 | -0.049 | -3.004
-3 | 0.042 | 0.00707 | -0.051 | 5.892
-2.5 | 0.105 | 0.00709 | -0.052 | 14.816
-2 | 0.169 | 0.00713 | -0.053 | 23.646
-1.5 | 0.233 | 0.00717 | -0.054 | 32.52
-1 | 0.297 | 0.00724 | -0.056 | 40.997
-0.5 | 0.361 | 0.00734 | -0.057 | 49.161
0 | 0.419 | 0.00756 | -0.058 | 55.404
0.5 | 0.481 | 0.00585 | -0.06 | 82.176
1 | 0.543 | 0.00612 | -0.061 | 88.799
1.5 | 0.602 | 0.00636 | -0.062 | 94.632
2 | 0.663 | 0.00664 | -0.064 | 99.804
2.5 | 0.724 | 0.00694 | -0.065 | 104.266
3 | 0.784 | 0.00728 | -0.066 | 107.681
3.5 | 0.845 | 0.00759 | -0.068 | 111.346
4 | 0.905 | 0.00787 | -0.069 | 115.05
4.5 | 0.965 | 0.00815 | -0.07 | 118.373
5 | 1.025 | 0.00841 | -0.072 | 121.869
5.5 | 1.084 | 0.00881 | -0.073 | 123.059
6 | 1.143 | 0.00917 | -0.074 | 124.669
6.5 | 1.2 | 0.00964 | -0.075 | 124.577
7 | 1.256 | 0.01016 | -0.077 | 123.603
7.5 | 1.307 | 0.01293 | -0.078 | 101.073
8 | 1.359 | 0.01357 | -0.079 | 100.138
8.5 | 1.408 | 0.01419 | -0.08 | 99.26
9 | 1.456 | 0.01483 | -0.082 | 98.172
9.5 | 1.501 | 0.01549 | -0.083 | 96.913
10 | 1.543 | 0.01617 | -0.084 | 95.437
10.5 | 1.583 | 0.01692 | -0.085 | 93.553
11 | 1.619 | 0.01766 | -0.086 | 91.705
11.5 | 1.653 | 0.01855 | -0.088 | 89.108
12 | 1.682 | 0.01947 | -0.089 | 86.417
12.5 | 1.708 | 0.02045 | -0.09 | 83.542
13 | 1.729 | 0.02138 | -0.091 | 80.841
13.5 | 1.742 | 0.02243 | -0.092 | 77.688
14 | 1.751 | 0.02361 | -0.093 | 74.183
14.5 | 1.756 | 0.02491 | -0.095 | 70.491
15 | 1.755 | 0.026 | -0.096 | 67.499
15.5 | 1.75 | 0.02732 | -0.097 | 64.074
16 | 1.74 | 0.0288 | -0.098 | 60.427
16.5 | 1.726 | 0.03011 | -0.099 | 57.319
17 | 1.707 | 0.03178 | -0.1 | 53.712
17.5 | 1.684 | 0.03372 | -0.101 | 49.942
18 | 1.649 | 0.03565 | -0.102 | 46.253
18.5 | 1.607 | 0.03772 | -0.103 | 42.607
19 | 1.562 | 0.04011 | -0.104 | 38.95
19.5 | 1.515 | 0.04238 | -0.105 | 35.743

## 124. Re 14M Mach 0.10 (2)
BIGFOIL.COM POLAR EXPORT
NACA66-620 a=0.2
NACA66-620 a=0.2 |  |  |  | Cl Max: | 1.6108 | at alpha= | 19.5 | deg
XFOIL ncrit=9 |  |  |  | L/D Max: | 160.89 | at alpha= | 4 | deg
Re: | 14000000 |  |  | Cd Min: | 0.06049 | at alpha= | 19.5 | deg
Mach: | 0.1 |  |  | Cl=0 at alpha= | -3.7928 | deg
|  |  |  | @ Cl=0.1, Cd= | 0.0055227
|  |  |  | @ Cl=0.4, Cd= | 0.0052572
|  |  |  | @ Cl=0.6, Cd= | 0.0041427
alpha (deg) | Cl | Cd | Cm | Cl/Cd
-20 | -1.2856 | 0.03061 | -0.1097 | -41.9993
-19.5 | -1.2628 | 0.02874 | -0.1082 | -43.9388
-19 | -1.2612 | 0.02555 | -0.1047 | -49.362
-18.5 | -1.2385 | 0.0238 | -0.1025 | -52.0378
-18 | -1.2146 | 0.02217 | -0.1002 | -54.7857
-17.5 | -1.1877 | 0.02074 | -0.098 | -57.2662
-17 | -1.1582 | 0.01948 | -0.0958 | -59.4559
-16.5 | -1.1281 | 0.01818 | -0.0935 | -62.0517
-16 | -1.0952 | 0.01709 | -0.0914 | -64.0843
-15.5 | -1.0588 | 0.01621 | -0.0896 | -65.3177
-15 | -1.0219 | 0.01533 | -0.0877 | -66.6601
-14.5 | -0.9851 | 0.0144 | -0.0858 | -68.4097
-14 | -0.9462 | 0.01357 | -0.084 | -69.7273
-13.5 | -0.9048 | 0.01291 | -0.0825 | -70.0852
-13 | -0.8631 | 0.01226 | -0.081 | -70.3997
-12.5 | -0.8202 | 0.01168 | -0.0796 | -70.2226
-12 | -0.7767 | 0.01114 | -0.0783 | -69.7217
-11.5 | -0.733 | 0.01061 | -0.0769 | -69.0858
-11 | -0.6891 | 0.01012 | -0.0755 | -68.0929
-10.5 | -0.6466 | 0.00959 | -0.0738 | -67.4244
-10 | -0.6036 | 0.0091 | -0.0721 | -66.3297
-9.5 | -0.5745 | 0.00817 | -0.0679 | -70.3182
-9 | -0.5328 | 0.00779 | -0.0658 | -68.3954
-8.5 | -0.49 | 0.00749 | -0.0638 | -65.4206
-8 | -0.4497 | 0.00729 | -0.0611 | -61.6872
-7.5 | -0.4026 | 0.00705 | -0.0598 | -57.1064
-7 | -0.3517 | 0.00682 | -0.0593 | -51.5689
-6.5 | -0.299 | 0.00662 | -0.0592 | -45.1662
-6 | -0.2453 | 0.00645 | -0.0593 | -38.031
-5.5 | -0.1907 | 0.00629 | -0.0596 | -30.318
-5 | -0.1355 | 0.00614 | -0.06 | -22.0684
-4.5 | -0.0801 | 0.00596 | -0.0604 | -13.4396
-4 | -0.0237 | 0.0058 | -0.0611 | -4.0862
-3.5 | 0.0335 | 0.00565 | -0.0619 | 5.9292
-2.5 | 0.1484 | 0.00543 | -0.0638 | 27.3297
-2 | 0.2062 | 0.00533 | -0.0648 | 38.6867
-1.5 | 0.2647 | 0.00522 | -0.0659 | 50.7088
-1 | 0.3221 | 0.00518 | -0.0669 | 62.1815
-0.5 | 0.3777 | 0.00524 | -0.0676 | 72.0802
0 | 0.4296 | 0.00528 | -0.0676 | 81.3636
0.5 | 0.4809 | 0.00522 | -0.0675 | 92.1264
1 | 0.5168 | 0.00392 | -0.0649 | 131.8367
1.5 | 0.573 | 0.00404 | -0.0657 | 141.8317
2 | 0.6282 | 0.00425 | -0.0664 | 147.8118
2.5 | 0.6825 | 0.00443 | -0.0668 | 154.0632
3 | 0.7341 | 0.00467 | -0.0668 | 157.1949
3.5 | 0.7842 | 0.00492 | -0.0664 | 159.3902
4 | 0.8318 | 0.00517 | -0.0655 | 160.8897
4.5 | 0.8683 | 0.00546 | -0.0624 | 159.0293
5 | 0.8791 | 0.00606 | -0.0541 | 145.066
5.5 | 0.8913 | 0.00696 | -0.0468 | 128.0603
6 | 0.8976 | 0.00822 | -0.039 | 109.1971
6.5 | 0.9193 | 0.00923 | -0.0342 | 99.5991
7 | 0.9431 | 0.01027 | -0.03 | 91.8306
7.5 | 0.9685 | 0.01131 | -0.0262 | 85.6322
8 | 0.9818 | 0.01284 | -0.0207 | 76.4642
8.5 | 0.9883 | 0.01477 | -0.0146 | 66.9127
9 | 1.0028 | 0.01649 | -0.0098 | 60.8126
9.5 | 1.0197 | 0.01823 | -0.0057 | 55.9353
10 | 1.0462 | 0.01969 | -0.0031 | 53.1336
10.5 | 1.0786 | 0.02088 | -0.0014 | 51.6571
11 | 1.1091 | 0.02221 | 0.0004 | 49.937
11.5 | 1.1433 | 0.0234 | 0.0017 | 48.859
12 | 1.1746 | 0.02479 | 0.0031 | 47.382
12.5 | 1.2075 | 0.02609 | 0.0044 | 46.2821
13 | 1.2371 | 0.02765 | 0.0058 | 44.7414
13.5 | 1.2695 | 0.02905 | 0.0068 | 43.7005
14 | 1.299 | 0.03069 | 0.008 | 42.3265
14.5 | 1.3263 | 0.03248 | 0.0094 | 40.8344
15 | 1.3544 | 0.03429 | 0.0105 | 39.4984
15.5 | 1.3794 | 0.03634 | 0.0117 | 37.9582
16 | 1.4074 | 0.03828 | 0.0125 | 36.7659
16.5 | 1.4284 | 0.04069 | 0.0138 | 35.1044
17 | 1.4498 | 0.04321 | 0.0148 | 33.5524
17.5 | 1.4736 | 0.04553 | 0.0156 | 32.3655
18 | 1.4892 | 0.04859 | 0.0167 | 30.6483
18.5 | 1.5053 | 0.05147 | 0.0178 | 29.2462
19 | 1.5496 | 0.05586 | 0.0112 | 27.7408
19.5 | 1.6108 | 0.06049 | 0.0011 | 26.6292

## 125. Re 14M Mach 0.25 (1)
BIGFOIL.COM POLAR EXPORT
NACA66-620 a=0.2
NACA66-620 a=0.2 |  |  |  | Cl Max: | 1.71 | at alpha= | 13 | deg
JavaFoil+Calcfoil stall+Eppler ext transition |  |  |  | L/D Max: | 122.24 | at alpha= | 6 | deg
Re: | 14000000 |  |  | Cd Min: | 0.00601 | at alpha= | 0.5 | deg
Mach: | 0.25 |  |  | Cl=0 at alpha= | -3.3308 | deg
|  |  |  | @ Cl=0.1, Cd= | 0.0072651
|  |  |  | @ Cl=0.4, Cd= | 0.007615
|  |  |  | @ Cl=0.6, Cd= | 0.0064848
alpha (deg) | Cl | Cd | Cm | Cl/Cd
-15 | -0.577 | 0.10574 | -0.011 | -5.458
-14.5 | -0.607 | 0.09908 | -0.011 | -6.126
-14 | -0.632 | 0.09301 | -0.012 | -6.791
-13.5 | -0.65 | 0.08789 | -0.013 | -7.395
-13 | -0.663 | 0.08185 | -0.014 | -8.096
-12.5 | -0.67 | 0.07626 | -0.015 | -8.779
-12 | -0.671 | 0.07025 | -0.016 | -9.551
-11.5 | -0.667 | 0.06413 | -0.018 | -10.397
-11 | -0.667 | 0.05171 | -0.021 | -12.898
-10.5 | -0.637 | 0.05572 | -0.02 | -11.435
-10 | -0.73 | 0.01086 | -0.032 | -67.224
-9.5 | -0.698 | 0.01008 | -0.034 | -69.257
-9 | -0.659 | 0.00957 | -0.035 | -68.86
-8.5 | -0.615 | 0.00909 | -0.036 | -67.596
-8 | -0.566 | 0.00871 | -0.038 | -64.956
-7.5 | -0.512 | 0.00829 | -0.039 | -61.743
-7 | -0.455 | 0.00755 | -0.041 | -60.268
-6.5 | -0.396 | 0.00731 | -0.042 | -54.207
-6 | -0.336 | 0.00712 | -0.043 | -47.213
-5.5 | -0.275 | 0.00697 | -0.045 | -39.446
-5 | -0.213 | 0.00628 | -0.046 | -33.919
-4.5 | -0.15 | 0.00667 | -0.048 | -22.484
-4 | -0.087 | 0.00738 | -0.049 | -11.716
-3.5 | -0.022 | 0.0073 | -0.05 | -3.019
-3 | 0.043 | 0.00723 | -0.052 | 5.922
-2.5 | 0.108 | 0.00727 | -0.053 | 14.85
-2 | 0.173 | 0.00726 | -0.054 | 23.872
-1.5 | 0.24 | 0.0073 | -0.056 | 32.823
-1 | 0.305 | 0.00737 | -0.057 | 41.381
-0.5 | 0.371 | 0.00748 | -0.058 | 49.553
0 | 0.429 | 0.00775 | -0.06 | 55.427
0.5 | 0.493 | 0.00601 | -0.061 | 82.065
1 | 0.557 | 0.00632 | -0.063 | 88.193
1.5 | 0.617 | 0.00655 | -0.064 | 94.191
2 | 0.68 | 0.00688 | -0.065 | 98.8
2.5 | 0.742 | 0.00718 | -0.067 | 103.352
3 | 0.804 | 0.00756 | -0.068 | 106.337
3.5 | 0.866 | 0.00789 | -0.069 | 109.791
4 | 0.928 | 0.00819 | -0.071 | 113.27
4.5 | 0.989 | 0.0085 | -0.072 | 116.409
5 | 1.05 | 0.0088 | -0.073 | 119.376
5.5 | 1.111 | 0.00921 | -0.075 | 120.665
6 | 1.171 | 0.00958 | -0.076 | 122.24
6.5 | 1.23 | 0.0101 | -0.077 | 121.83
7 | 1.283 | 0.01303 | -0.078 | 98.462
7.5 | 1.338 | 0.01368 | -0.08 | 97.791
8 | 1.39 | 0.01437 | -0.081 | 96.697
8.5 | 1.439 | 0.01507 | -0.082 | 95.456
9 | 1.485 | 0.01579 | -0.084 | 94.072
9.5 | 1.529 | 0.01655 | -0.085 | 92.384
10 | 1.568 | 0.01732 | -0.086 | 90.584
10.5 | 1.604 | 0.01812 | -0.087 | 88.526
11 | 1.636 | 0.01909 | -0.089 | 85.699
11.5 | 1.663 | 0.0201 | -0.09 | 82.752
12 | 1.685 | 0.02113 | -0.091 | 79.749
12.5 | 1.701 | 0.02227 | -0.092 | 76.404
13 | 1.71 | 0.02337 | -0.093 | 73.17
13.5 | 1.708 | 0.02471 | -0.095 | 69.12
14 | 1.699 | 0.02619 | -0.096 | 64.875
14.5 | 1.682 | 0.02756 | -0.097 | 61.016
15 | 1.657 | 0.02931 | -0.098 | 56.528
15.5 | 1.624 | 0.03073 | -0.099 | 52.845
16 | 1.583 | 0.03244 | -0.1 | 48.806
16.5 | 1.534 | 0.03514 | -0.101 | 43.651
17 | 1.478 | 0.03766 | -0.102 | 39.238
17.5 | 1.415 | 0.04027 | -0.103 | 35.132
18 | 1.331 | 0.04347 | -0.104 | 30.63

## 126. Re 14M Mach 0.25 (2)
BIGFOIL.COM POLAR EXPORT
NACA66-620 a=0.2
NACA66-620 a=0.2 |  |  |  | Cl Max: | 1.5897 | at alpha= | 20 | deg
XFOIL ncrit=9 |  |  |  | L/D Max: | 158.475 | at alpha= | 3.5 | deg
Re: | 14000000 |  |  | Cd Min: | 0.07845 | at alpha= | 20 | deg
Mach: | 0.25 |  |  | Cl=0 at alpha= | -3.8536 | deg
|  |  |  | @ Cl=0.1, Cd= | 0.0055906
|  |  |  | @ Cl=0.4, Cd= | 0.005253
|  |  |  | @ Cl=0.6, Cd= | 0.0041468
alpha (deg) | Cl | Cd | Cm | Cl/Cd
-20 | -0.9587 | 0.06969 | -0.1201 | -13.7566
-19.5 | -0.9845 | 0.05918 | -0.1266 | -16.6357
-19 | -1.0773 | 0.04485 | -0.1307 | -24.0201
-18.5 | -1.1093 | 0.03793 | -0.1293 | -29.246
-18 | -1.1246 | 0.03292 | -0.1266 | -34.1616
-17.5 | -1.1282 | 0.02907 | -0.123 | -38.8098
-17 | -1.1197 | 0.02614 | -0.1194 | -42.8347
-16.5 | -1.1124 | 0.02319 | -0.1151 | -47.969
-16 | -1.091 | 0.02116 | -0.1114 | -51.5595
-15.5 | -1.0624 | 0.01956 | -0.1081 | -54.3149
-15 | -1.0317 | 0.01805 | -0.1048 | -57.1579
-14.5 | -0.9972 | 0.01664 | -0.1017 | -59.9279
-14 | -0.9596 | 0.01545 | -0.0988 | -62.11
-13.5 | -0.9171 | 0.01453 | -0.0965 | -63.1177
-13 | -0.8747 | 0.01364 | -0.0941 | -64.1276
-12.5 | -0.8298 | 0.01284 | -0.0921 | -64.6262
-12 | -0.7853 | 0.01209 | -0.0899 | -64.9545
-11.5 | -0.7386 | 0.01145 | -0.0881 | -64.5066
-11 | -0.6921 | 0.01089 | -0.0862 | -63.5537
-10.5 | -0.6451 | 0.01033 | -0.0844 | -62.4492
-10 | -0.5986 | 0.00981 | -0.0826 | -61.0194
-9.5 | -0.5552 | 0.00918 | -0.0802 | -60.4793
-9 | -0.5223 | 0.00827 | -0.0761 | -63.156
-8.5 | -0.4776 | 0.00785 | -0.0739 | -60.8408
-8 | -0.4309 | 0.00752 | -0.0719 | -57.3005
-7.5 | -0.3859 | 0.0072 | -0.0696 | -53.5972
-7 | -0.3455 | 0.00697 | -0.0663 | -49.5696
-6.5 | -0.2959 | 0.00675 | -0.0649 | -43.837
-6 | -0.2423 | 0.00656 | -0.0643 | -36.936
-5.5 | -0.1872 | 0.00639 | -0.0641 | -29.2958
-5 | -0.131 | 0.00624 | -0.0642 | -20.9936
-4.5 | -0.0746 | 0.00604 | -0.0643 | -12.351
-4 | -0.0171 | 0.00587 | -0.0647 | -2.9131
-3.5 | 0.0413 | 0.00571 | -0.0653 | 7.2329
-3 | 0.1003 | 0.00559 | -0.0661 | 17.9428
-2.5 | 0.1593 | 0.00549 | -0.0669 | 29.0164
-2 | 0.2186 | 0.00537 | -0.0678 | 40.7076
-1.5 | 0.2787 | 0.00526 | -0.0689 | 52.9848
-1 | 0.3379 | 0.00522 | -0.0699 | 64.7318
-0.5 | 0.3955 | 0.00525 | -0.0706 | 75.3333
0.5 | 0.4994 | 0.00532 | -0.0699 | 93.8722
1 | 0.5341 | 0.00399 | -0.0668 | 133.8596
1.5 | 0.5915 | 0.00411 | -0.0675 | 143.9173
2 | 0.647 | 0.00435 | -0.0678 | 148.7356
2.5 | 0.7007 | 0.00456 | -0.0678 | 153.6623
3 | 0.7523 | 0.00479 | -0.0673 | 157.0564
3.5 | 0.8003 | 0.00505 | -0.0661 | 158.4752
4 | 0.831 | 0.00533 | -0.0612 | 155.9099
4.5 | 0.8576 | 0.0058 | -0.0558 | 147.8621
5 | 0.8839 | 0.00644 | -0.0507 | 137.2516
5.5 | 0.8989 | 0.00747 | -0.0438 | 120.3347
6 | 0.905 | 0.0089 | -0.036 | 101.6854
6.5 | 0.9212 | 0.0102 | -0.0301 | 90.3137
7 | 0.9443 | 0.01137 | -0.0256 | 83.0519
7.5 | 0.9693 | 0.01257 | -0.0215 | 77.1122
8 | 0.9893 | 0.01403 | -0.0169 | 70.5132
9 | 1.0051 | 0.01821 | -0.0052 | 55.1949
9.5 | 1.0159 | 0.02039 | -0.0002 | 49.8234
10 | 1.0438 | 0.02194 | 0.0024 | 47.5752
10.5 | 1.0738 | 0.02348 | 0.0046 | 45.7325
11 | 1.1087 | 0.02479 | 0.0062 | 44.7237
11.5 | 1.1405 | 0.02632 | 0.0079 | 43.3321
12 | 1.1749 | 0.02776 | 0.0093 | 42.3235
12.5 | 1.2068 | 0.02936 | 0.0109 | 41.1035
13 | 1.238 | 0.03109 | 0.0124 | 39.8199
13.5 | 1.2715 | 0.03269 | 0.0136 | 38.8957
14 | 1.2971 | 0.03487 | 0.0154 | 37.1982
14.5 | 1.3263 | 0.03689 | 0.0167 | 35.9528
15 | 1.3509 | 0.03928 | 0.0182 | 34.3915
15.5 | 1.3756 | 0.04176 | 0.0195 | 32.9406
16 | 1.4038 | 0.04403 | 0.0205 | 31.8828
16.5 | 1.4236 | 0.04705 | 0.0218 | 30.2572
17 | 1.4421 | 0.05028 | 0.0229 | 28.6814
17.5 | 1.4589 | 0.05374 | 0.0238 | 27.1474
18 | 1.475 | 0.05738 | 0.0246 | 25.7058
18.5 | 1.4896 | 0.06113 | 0.0252 | 24.3677
19 | 1.5036 | 0.06519 | 0.0254 | 23.0649
19.5 | 1.5486 | 0.0714 | 0.0169 | 21.6891
20 | 1.5897 | 0.07845 | 0.0079 | 20.2639

## 127. Re 14M Mach 0.50 (1)
BIGFOIL.COM POLAR EXPORT
NACA66-620 a=0.2
NACA66-620 a=0.2 |  |  |  | Cl Max: | 1.584 | at alpha= | 9.5 | deg
JavaFoil+Calcfoil stall+Eppler ext transition |  |  |  | L/D Max: | 109.297 | at alpha= | 6 | deg
Re: | 14000000 |  |  | Cd Min: | 0.00688 | at alpha= | 0.5 | deg
Mach: | 0.5 |  |  | Cl=0 at alpha= | -3.331 | deg
|  |  |  | @ Cl=0.1, Cd= | 0.00778
|  |  |  | @ Cl=0.4, Cd= | 0.007707
|  |  |  | @ Cl=0.6, Cd= | 0.0071437
alpha (deg) | Cl | Cd | Cm | Cl/Cd
-20 | -0.961 | 0.16518 | -0.006 | -5.818
-19.5 | -0.931 | 0.16112 | -0.007 | -5.781
-19 | -0.906 | 0.14617 | -0.008 | -6.201
-18.5 | -0.879 | 0.13768 | -0.008 | -6.381
-18 | -0.848 | 0.13344 | -0.009 | -6.357
-17.5 | -0.819 | 0.12872 | -0.009 | -6.362
-17 | -0.79 | 0.12195 | -0.01 | -6.478
-16.5 | -0.762 | 0.11523 | -0.011 | -6.613
-16 | -0.733 | 0.11374 | -0.011 | -6.445
-15.5 | -0.705 | 0.10717 | -0.012 | -6.578
-15 | -0.676 | 0.10055 | -0.013 | -6.725
-14.5 | -0.65 | 0.091 | -0.014 | -7.145
-14 | -0.626 | 0.08102 | -0.016 | -7.728
-13.5 | -0.621 | 0.05608 | -0.021 | -11.073
-13 | -0.664 | 0.01704 | -0.027 | -38.973
-12.5 | -0.636 | 0.01484 | -0.029 | -42.811
-12 | -0.501 | 0.08473 | -0.016 | -5.908
-11.5 | -0.472 | 0.07865 | -0.016 | -5.996
-11 | -0.443 | 0.06982 | -0.017 | -6.347
-10.5 | -0.415 | 0.06356 | -0.019 | -6.535
-10 | -0.387 | 0.05939 | -0.02 | -6.514
-9.5 | -0.357 | 0.06231 | -0.019 | -5.724
-9 | -0.328 | 0.05738 | -0.02 | -5.714
-8.5 | -0.388 | 0.05597 | -0.02 | -6.926
-8 | -0.451 | 0.05087 | -0.022 | -8.861
-7.5 | -0.429 | 0.04606 | -0.024 | -9.325
-7 | -0.474 | 0.00951 | -0.045 | -49.823
-6.5 | -0.421 | 0.00897 | -0.047 | -46.933
-6 | -0.362 | 0.00809 | -0.048 | -44.75
-5.5 | -0.299 | 0.00778 | -0.05 | -38.391
-5 | -0.233 | 0.00782 | -0.051 | -29.734
-4.5 | -0.165 | 0.00788 | -0.052 | -20.875
-4 | -0.095 | 0.00785 | -0.054 | -12.105
-3.5 | -0.024 | 0.00781 | -0.055 | -3.108
-3 | 0.047 | 0.00778 | -0.057 | 6.078
-2.5 | 0.119 | 0.00778 | -0.059 | 15.359
-2 | 0.192 | 0.00783 | -0.06 | 24.544
-1.5 | 0.267 | 0.00791 | -0.062 | 33.714
-1 | 0.34 | 0.00797 | -0.063 | 42.627
-0.5 | 0.413 | 0.00765 | -0.065 | 53.963
0 | 0.477 | 0.00839 | -0.066 | 56.83
0.5 | 0.548 | 0.00688 | -0.068 | 79.649
1 | 0.619 | 0.00724 | -0.069 | 85.455
1.5 | 0.684 | 0.00758 | -0.071 | 90.191
2 | 0.753 | 0.008 | -0.072 | 94.159
2.5 | 0.822 | 0.00845 | -0.074 | 97.297
3 | 0.89 | 0.00893 | -0.075 | 99.712
3.5 | 0.959 | 0.00937 | -0.077 | 102.268
4 | 1.026 | 0.00979 | -0.078 | 104.858
4.5 | 1.094 | 0.01023 | -0.08 | 106.919
5 | 1.161 | 0.01068 | -0.081 | 108.736
5.5 | 1.227 | 0.01126 | -0.083 | 109.025
6 | 1.293 | 0.01183 | -0.084 | 109.297
6.5 | 1.356 | 0.01263 | -0.086 | 107.378
7 | 1.41 | 0.01664 | -0.087 | 84.759
7.5 | 1.464 | 0.01766 | -0.088 | 82.907
8 | 1.511 | 0.01877 | -0.09 | 80.512
8.5 | 1.549 | 0.01988 | -0.091 | 77.92
9 | 1.575 | 0.02116 | -0.093 | 74.433
9.5 | 1.584 | 0.02257 | -0.094 | 70.174
10 | 1.564 | 0.02427 | -0.095 | 64.424
10.5 | 1.486 | 0.02652 | -0.097 | 56.059
11 | 0.964 | 0.02903 | -0.098 | 33.196
11.5 | 0.993 | 0.03291 | -0.099 | 30.184
12 | 1.026 | 0.03232 | -0.101 | 31.755
12.5 | 1.056 | 0.03565 | -0.102 | 29.631
13 | 1.085 | 0.03959 | -0.103 | 27.4
13.5 | 1.118 | 0.03879 | -0.104 | 28.815
14 | 1.146 | 0.04306 | -0.105 | 26.617
14.5 | 1.173 | 0.04889 | -0.106 | 23.985

## 128. Re 14M Mach 0.50 (2)
BIGFOIL.COM POLAR EXPORT
NACA66-620 a=0.2
NACA66-620 a=0.2 |  |  |  | Cl Max: | 1.3549 | at alpha= | 16.5 | deg
XFOIL ncrit=9 |  |  |  | L/D Max: | 139.892 | at alpha= | 1.5 | deg
Re: | 14000000 |  |  | Cd Min: | 0.15067 | at alpha= | 20 | deg
Mach: | 0.5 |  |  | Cl=0 at alpha= | -4.5009 | deg
|  |  |  | @ Cl=0.1, Cd= | 0.00605
|  |  |  | @ Cl=0.4, Cd= | 0.0054541
|  |  |  | @ Cl=0.6, Cd= | 0.0044096
alpha (deg) | Cl | Cd | Cm | Cl/Cd
-14.5 | -0.2047 | 0.10748 | -0.1179 | -1.9045
-14 | -0.2121 | 0.09725 | -0.1242 | -2.181
-13.5 | -0.2261 | 0.08651 | -0.1309 | -2.6136
-13 | -0.2529 | 0.07424 | -0.1389 | -3.4065
-12.5 | -0.2973 | 0.05789 | -0.1519 | -5.1356
-12 | -0.3535 | 0.04668 | -0.1561 | -7.5728
-11.5 | -0.4094 | 0.03821 | -0.1543 | -10.7145
-11 | -0.4464 | 0.03229 | -0.1491 | -13.8247
-10.5 | -0.5016 | 0.02558 | -0.1403 | -19.6091
-10 | -0.5241 | 0.02087 | -0.1313 | -25.1126
-9.5 | -0.5309 | 0.01455 | -0.1236 | -36.488
-9 | -0.4828 | 0.01151 | -0.1198 | -41.9461
-8.5 | -0.431 | 0.0105 | -0.1155 | -41.0476
-8 | -0.3882 | 0.00944 | -0.1103 | -41.1229
-7.5 | -0.33 | 0.00893 | -0.1073 | -36.9541
-7 | -0.2717 | 0.00847 | -0.1047 | -32.0779
-6.5 | -0.218 | 0.00796 | -0.1016 | -27.3869
-6 | -0.1629 | 0.00755 | -0.0989 | -21.5762
-5.5 | -0.1085 | 0.00718 | -0.0963 | -15.1114
-5 | -0.0542 | 0.00683 | -0.0938 | -7.9356
-4.5 | 0.0001 | 0.00652 | -0.0915 | 0.015337
-4 | 0.0441 | 0.00623 | -0.0871 | 7.0787
-3.5 | 0.0962 | 0.00606 | -0.0844 | 15.8746
-3 | 0.1569 | 0.0059 | -0.0835 | 26.5932
-2.5 | 0.2197 | 0.00577 | -0.0832 | 38.0763
-2 | 0.2845 | 0.00564 | -0.0834 | 50.4433
-1.5 | 0.35 | 0.0055 | -0.0839 | 63.6364
-1 | 0.4154 | 0.00544 | -0.0844 | 76.3603
-0.5 | 0.4806 | 0.0054 | -0.0849 | 89
0 | 0.5365 | 0.00562 | -0.0837 | 95.4626
1 | 0.6026 | 0.00436 | -0.0732 | 138.211
1.5 | 0.6491 | 0.00464 | -0.07 | 139.8922
2 | 0.6729 | 0.00499 | -0.0622 | 134.8497
2.5 | 0.7053 | 0.00559 | -0.0566 | 126.1717
3 | 0.738 | 0.00631 | -0.0513 | 116.9572
3.5 | 0.7641 | 0.0073 | -0.0451 | 104.6712
4 | 0.7981 | 0.00823 | -0.0405 | 96.9745
4.5 | 0.8281 | 0.00934 | -0.0353 | 88.6617
5 | 0.8567 | 0.01056 | -0.0301 | 81.1269
5.5 | 0.8852 | 0.01184 | -0.0251 | 74.7635
6 | 0.9138 | 0.01322 | -0.0202 | 69.1225
6.5 | 0.934 | 0.01495 | -0.0143 | 62.4749
7.5 | 0.9905 | 0.01812 | -0.0052 | 54.6634
8 | 1.0132 | 0.02005 | -0.0003 | 50.5337
8.5 | 1.0405 | 0.02191 | 0.004 | 47.4897
9 | 1.0391 | 0.02504 | 0.0111 | 41.4976
9.5 | 1.0296 | 0.02885 | 0.0183 | 35.688
10 | 1.0352 | 0.03231 | 0.0235 | 32.0396
10.5 | 1.065 | 0.03473 | 0.0262 | 30.6651
11 | 1.0987 | 0.03708 | 0.0285 | 29.6305
11.5 | 1.1342 | 0.03945 | 0.0306 | 28.7503
12.5 | 1.1973 | 0.04502 | 0.0347 | 26.5948
13 | 1.2277 | 0.04811 | 0.0366 | 25.5186
13.5 | 1.2548 | 0.05156 | 0.0384 | 24.3367
14 | 1.2792 | 0.05533 | 0.0401 | 23.1195
14.5 | 1.3037 | 0.05933 | 0.0415 | 21.9737
15 | 1.3244 | 0.06373 | 0.0426 | 20.7814
15.5 | 1.3401 | 0.06878 | 0.0435 | 19.4839
16 | 1.3493 | 0.07462 | 0.0439 | 18.0823
16.5 | 1.3549 | 0.08099 | 0.0438 | 16.7292
17 | 1.347 | 0.08899 | 0.0428 | 15.1365
17.5 | 1.3338 | 0.09774 | 0.0408 | 13.6464
18 | 1.3128 | 0.1077 | 0.0377 | 12.1894
18.5 | 1.2937 | 0.11776 | 0.0338 | 10.9859
19 | 1.267 | 0.129 | 0.0288 | 9.8217
19.5 | 1.2459 | 0.13981 | 0.0234 | 8.9114
20 | 1.2268 | 0.15067 | 0.0176 | 8.1423

## 129. Re 16M Mach 0.00 (1)
BIGFOIL.COM POLAR EXPORT
NACA66-620 a=0.2
NACA66-620 a=0.2 |  |  |  | Cl Max: | 1.768 | at alpha= | 15 | deg
JavaFoil+Calcfoil stall+Eppler ext transition |  |  |  | L/D Max: | 126.158 | at alpha= | 6 | deg
Re: | 16000000 |  |  | Cd Min: | 0.00584 | at alpha= | 0.5 | deg
Mach: | 0 |  |  | Cl=0 at alpha= | -3.3306 | deg
|  |  |  | @ Cl=0.1, Cd= | 0.007103
|  |  |  | @ Cl=0.4, Cd= | 0.0074043
|  |  |  | @ Cl=0.6, Cd= | 0.0063246
alpha (deg) | Cl | Cd | Cm | Cl/Cd
-17 | -0.748 | 0.11872 | -0.008 | -6.302
-16.5 | -0.759 | 0.11097 | -0.009 | -6.84
-16 | -0.766 | 0.10581 | -0.01 | -7.239
-15.5 | -0.771 | 0.0998 | -0.011 | -7.725
-15 | -0.774 | 0.09405 | -0.012 | -8.228
-14.5 | -0.774 | 0.08847 | -0.012 | -8.746
-14 | -0.771 | 0.08291 | -0.013 | -9.298
-13.5 | -0.766 | 0.07674 | -0.015 | -9.978
-13 | -0.759 | 0.06996 | -0.016 | -10.845
-12.5 | -0.755 | 0.05938 | -0.018 | -12.707
-12 | -0.857 | 0.01265 | -0.026 | -67.722
-11.5 | -0.836 | 0.01145 | -0.027 | -73.033
-11 | -0.81 | 0.01057 | -0.029 | -76.602
-10.5 | -0.777 | 0.01006 | -0.03 | -77.253
-10 | -0.74 | 0.00962 | -0.031 | -76.951
-9.5 | -0.699 | 0.00919 | -0.033 | -76.122
-9 | -0.655 | 0.00877 | -0.034 | -74.672
-8.5 | -0.607 | 0.00844 | -0.035 | -71.915
-8 | -0.556 | 0.00807 | -0.037 | -68.96
-7.5 | -0.502 | 0.00734 | -0.038 | -68.35
-7 | -0.445 | 0.00714 | -0.039 | -62.302
-6.5 | -0.387 | 0.00599 | -0.041 | -64.615
-6 | -0.328 | 0.0065 | -0.042 | -50.472
-5.5 | -0.269 | 0.00732 | -0.044 | -36.723
-5 | -0.208 | 0.00717 | -0.045 | -28.95
-4.5 | -0.146 | 0.00714 | -0.046 | -20.466
-4 | -0.084 | 0.00713 | -0.048 | -11.769
-3.5 | -0.021 | 0.00715 | -0.049 | -2.992
-3 | 0.041 | 0.00702 | -0.05 | 5.907
-2.5 | 0.105 | 0.00711 | -0.052 | 14.714
-2 | 0.168 | 0.00706 | -0.053 | 23.785
-1.5 | 0.232 | 0.00711 | -0.054 | 32.639
-1 | 0.295 | 0.00718 | -0.055 | 41.157
-0.5 | 0.359 | 0.00727 | -0.057 | 49.362
0 | 0.417 | 0.00746 | -0.058 | 55.883
0.5 | 0.479 | 0.00584 | -0.059 | 82.004
1 | 0.541 | 0.00603 | -0.061 | 89.718
1.5 | 0.599 | 0.00632 | -0.062 | 94.721
2 | 0.66 | 0.0066 | -0.063 | 99.96
2.5 | 0.721 | 0.00692 | -0.065 | 104.165
3 | 0.781 | 0.00718 | -0.066 | 108.83
3.5 | 0.841 | 0.00745 | -0.067 | 112.873
4 | 0.901 | 0.0077 | -0.069 | 117.02
4.5 | 0.961 | 0.00794 | -0.07 | 120.983
5 | 1.021 | 0.00829 | -0.071 | 123.178
5.5 | 1.08 | 0.00862 | -0.073 | 125.239
6 | 1.138 | 0.00902 | -0.074 | 126.158
6.5 | 1.196 | 0.0095 | -0.075 | 125.841
7 | 1.248 | 0.01198 | -0.076 | 104.239
7.5 | 1.302 | 0.01252 | -0.077 | 104.067
8 | 1.354 | 0.01312 | -0.079 | 103.25
8.5 | 1.404 | 0.01371 | -0.08 | 102.377
9 | 1.451 | 0.01433 | -0.081 | 101.301
9.5 | 1.497 | 0.01495 | -0.082 | 100.111
10 | 1.54 | 0.01563 | -0.084 | 98.487
10.5 | 1.58 | 0.01633 | -0.085 | 96.758
11 | 1.617 | 0.01711 | -0.086 | 94.488
11.5 | 1.651 | 0.01786 | -0.087 | 92.425
12 | 1.681 | 0.01874 | -0.089 | 89.726
12.5 | 1.709 | 0.01959 | -0.09 | 87.213
13 | 1.731 | 0.02062 | -0.091 | 83.956
13.5 | 1.747 | 0.02155 | -0.092 | 81.042
14 | 1.758 | 0.02269 | -0.093 | 77.505
14.5 | 1.765 | 0.02386 | -0.094 | 73.97
15 | 1.768 | 0.02493 | -0.095 | 70.915
15.5 | 1.766 | 0.02617 | -0.096 | 67.467
16 | 1.759 | 0.02756 | -0.097 | 63.843
16.5 | 1.749 | 0.02889 | -0.099 | 60.552
17 | 1.735 | 0.03034 | -0.1 | 57.176
17.5 | 1.716 | 0.03198 | -0.101 | 53.676
18 | 1.686 | 0.03405 | -0.102 | 49.531
18.5 | 1.65 | 0.03605 | -0.102 | 45.776
19 | 1.612 | 0.03801 | -0.103 | 42.398
19.5 | 1.57 | 0.04006 | -0.104 | 39.196
20 | 1.526 | 0.04261 | -0.105 | 35.809

## 130. Re 16M Mach 0.00 (2)
BIGFOIL.COM POLAR EXPORT
NACA66-620 a=0.2
NACA66-620 a=0.2 |  |  |  | Cl Max: | 1.6063 | at alpha= | 20 | deg
XFOIL ncrit=9 |  |  |  | L/D Max: | 160.914 | at alpha= | 4 | deg
Re: | 16000000 |  |  | Cd Min: | 0.05953 | at alpha= | 20 | deg
Mach: | 0 |  |  | Cl=0 at alpha= | -3.7671 | deg
|  |  |  | @ Cl=0.1, Cd= | 0.0053963
|  |  |  | @ Cl=0.4, Cd= | 0.0053455
|  |  |  | @ Cl=0.6, Cd= | 0.0041576
alpha (deg) | Cl | Cd | Cm | Cl/Cd
-20 | -1.3152 | 0.02741 | -0.1035 | -47.9825
-19.5 | -1.2839 | 0.02622 | -0.1025 | -48.9664
-18.5 | -1.2511 | 0.0221 | -0.0973 | -56.6109
-18 | -1.2254 | 0.02068 | -0.0951 | -59.2553
-17.5 | -1.1963 | 0.01944 | -0.0932 | -61.5381
-17 | -1.1643 | 0.01837 | -0.0913 | -63.3805
-16.5 | -1.1345 | 0.01717 | -0.0891 | -66.0745
-16 | -1.0998 | 0.01623 | -0.0873 | -67.7634
-15.5 | -1.0635 | 0.01542 | -0.0856 | -68.9689
-15 | -1.0262 | 0.01462 | -0.084 | -70.1915
-14.5 | -0.9892 | 0.01375 | -0.0822 | -71.9418
-14 | -0.9505 | 0.01296 | -0.0805 | -73.341
-13.5 | -0.9094 | 0.01236 | -0.0791 | -73.5761
-13 | -0.8677 | 0.01175 | -0.0777 | -73.8468
-12.5 | -0.8255 | 0.0112 | -0.0764 | -73.7054
-12 | -0.7823 | 0.0107 | -0.0751 | -73.1121
-11.5 | -0.7389 | 0.01021 | -0.0738 | -72.3702
-11 | -0.6957 | 0.00976 | -0.0724 | -71.2807
-10.5 | -0.6528 | 0.00927 | -0.0709 | -70.4207
-10 | -0.6101 | 0.00883 | -0.0693 | -69.094
-9.5 | -0.5831 | 0.00789 | -0.0648 | -73.9037
-9 | -0.5423 | 0.00753 | -0.0625 | -72.0186
-8.5 | -0.5037 | 0.00728 | -0.0596 | -69.1896
-8 | -0.4576 | 0.00708 | -0.0583 | -64.6328
-7.5 | -0.4071 | 0.00685 | -0.0578 | -59.4307
-7 | -0.3558 | 0.00663 | -0.0575 | -53.6652
-6.5 | -0.3031 | 0.00644 | -0.0575 | -47.0652
-6 | -0.2491 | 0.00628 | -0.0578 | -39.6656
-5.5 | -0.1943 | 0.00613 | -0.0582 | -31.6966
-5 | -0.1385 | 0.00598 | -0.0588 | -23.1605
-4.5 | -0.0828 | 0.0058 | -0.0594 | -14.2759
-4 | -0.0265 | 0.00564 | -0.0601 | -4.6986
-3.5 | 0.0304 | 0.00551 | -0.061 | 5.5172
-3 | 0.0876 | 0.00542 | -0.0619 | 16.1624
-2.5 | 0.1452 | 0.00531 | -0.063 | 27.3446
-2 | 0.2031 | 0.0052 | -0.0641 | 39.0577
-1.5 | 0.2604 | 0.00515 | -0.0651 | 50.5631
-1 | 0.3166 | 0.00519 | -0.0659 | 61.0019
-0.5 | 0.3705 | 0.00534 | -0.0663 | 69.382
0 | 0.4239 | 0.00535 | -0.0666 | 79.2336
0.5 | 0.4766 | 0.00529 | -0.0669 | 90.0945
1 | 0.5124 | 0.00397 | -0.0643 | 129.068
1.5 | 0.5682 | 0.00406 | -0.0651 | 139.9507
2 | 0.6236 | 0.00423 | -0.0659 | 147.4232
2.5 | 0.6779 | 0.00442 | -0.0664 | 153.371
3 | 0.7287 | 0.00466 | -0.0663 | 156.3734
3.5 | 0.7789 | 0.0049 | -0.066 | 158.9592
4 | 0.8271 | 0.00514 | -0.0654 | 160.9144
4.5 | 0.865 | 0.00545 | -0.0626 | 158.7156
5 | 0.8691 | 0.00611 | -0.053 | 142.2422
5.5 | 0.8794 | 0.00707 | -0.0455 | 124.3847
6 | 0.8925 | 0.00816 | -0.0389 | 109.375
6.5 | 0.9206 | 0.00897 | -0.0353 | 102.631
7 | 0.9393 | 0.01012 | -0.0302 | 92.8162
7.5 | 0.9642 | 0.01116 | -0.0264 | 86.3978
8 | 0.9741 | 0.01277 | -0.0204 | 76.2803
8.5 | 0.9852 | 0.01451 | -0.0149 | 67.898
9 | 1.0038 | 0.01606 | -0.0108 | 62.5031
9.5 | 1.0216 | 0.01774 | -0.0068 | 57.5874
10 | 1.0537 | 0.01885 | -0.005 | 55.8992
10.5 | 1.0847 | 0.02011 | -0.0031 | 53.9383
11 | 1.1203 | 0.02113 | -0.002 | 53.0194
11.5 | 1.1501 | 0.02249 | -0.0002 | 51.1383
12 | 1.1854 | 0.02359 | 0.0008 | 50.2501
12.5 | 1.2144 | 0.02508 | 0.0024 | 48.4211
13 | 1.2481 | 0.02631 | 0.0034 | 47.4382
13.5 | 1.2775 | 0.02785 | 0.0047 | 45.8707
14 | 1.3078 | 0.02935 | 0.0059 | 44.5588
14.5 | 1.3357 | 0.03106 | 0.0071 | 43.0039
15 | 1.3627 | 0.03283 | 0.0084 | 41.5078
15.5 | 1.3891 | 0.03472 | 0.0095 | 40.0086
16 | 1.4171 | 0.03654 | 0.0103 | 38.7822
16.5 | 1.4391 | 0.03883 | 0.0115 | 37.0616
17 | 1.4628 | 0.04103 | 0.0124 | 35.652
17.5 | 1.4829 | 0.04358 | 0.0134 | 34.0271
18 | 1.504 | 0.04607 | 0.0142 | 32.646
18.5 | 1.522 | 0.04884 | 0.015 | 31.163
19.5 | 1.5862 | 0.05606 | 0.0085 | 28.2947
20 | 1.6063 | 0.05953 | 0.0077 | 26.983

## 131. Re 16M Mach 0.10 (1)
BIGFOIL.COM POLAR EXPORT
NACA66-620 a=0.2
NACA66-620 a=0.2 |  |  |  | Cl Max: | 1.757 | at alpha= | 14.5 | deg
JavaFoil+Calcfoil stall+Eppler ext transition |  |  |  | L/D Max: | 125.524 | at alpha= | 6 | deg
Re: | 16000000 |  |  | Cd Min: | 0.00587 | at alpha= | 0.5 | deg
Mach: | 0.1 |  |  | Cl=0 at alpha= | -3.3333 | deg
|  |  |  | @ Cl=0.1, Cd= | 0.0071068
|  |  |  | @ Cl=0.4, Cd= | 0.0074343
|  |  |  | @ Cl=0.6, Cd= | 0.0063598
alpha (deg) | Cl | Cd | Cm | Cl/Cd
-17 | -0.716 | 0.11909 | -0.008 | -6.009
-16.5 | -0.729 | 0.11274 | -0.009 | -6.462
-16 | -0.74 | 0.10639 | -0.01 | -6.951
-15.5 | -0.747 | 0.10176 | -0.011 | -7.344
-15 | -0.753 | 0.09589 | -0.011 | -7.853
-14.5 | -0.756 | 0.09047 | -0.012 | -8.352
-14 | -0.756 | 0.08464 | -0.013 | -8.93
-13.5 | -0.752 | 0.07898 | -0.014 | -9.525
-13 | -0.746 | 0.07285 | -0.015 | -10.246
-12.5 | -0.736 | 0.06742 | -0.017 | -10.922
-12 | -0.847 | 0.01347 | -0.026 | -62.85
-11.5 | -0.831 | 0.01178 | -0.028 | -70.565
-11 | -0.806 | 0.0109 | -0.029 | -73.959
-10.5 | -0.774 | 0.01049 | -0.03 | -73.815
-10 | -0.74 | 0.00965 | -0.032 | -76.662
-9.5 | -0.7 | 0.00921 | -0.033 | -76
-9 | -0.656 | 0.00892 | -0.034 | -73.556
-8.5 | -0.608 | 0.0085 | -0.036 | -71.613
-8 | -0.558 | 0.00811 | -0.037 | -68.793
-7.5 | -0.504 | 0.0074 | -0.038 | -68.061
-7 | -0.447 | 0.00717 | -0.04 | -62.292
-6.5 | -0.389 | 0.00599 | -0.041 | -64.862
-6 | -0.329 | 0.00654 | -0.042 | -50.389
-5.5 | -0.27 | 0.00736 | -0.044 | -36.674
-5 | -0.209 | 0.00721 | -0.045 | -28.947
-4.5 | -0.147 | 0.00722 | -0.047 | -20.332
-4 | -0.084 | 0.00714 | -0.048 | -11.813
-3.5 | -0.021 | 0.00711 | -0.049 | -3.021
-3 | 0.042 | 0.00707 | -0.05 | 5.893
-2.5 | 0.105 | 0.00711 | -0.052 | 14.779
-2 | 0.169 | 0.00712 | -0.053 | 23.691
-1.5 | 0.233 | 0.00717 | -0.054 | 32.516
-1 | 0.297 | 0.00723 | -0.056 | 41.058
-0.5 | 0.361 | 0.00732 | -0.057 | 49.244
0 | 0.419 | 0.00749 | -0.058 | 55.887
0.5 | 0.481 | 0.00587 | -0.06 | 81.907
1 | 0.543 | 0.00607 | -0.061 | 89.498
1.5 | 0.602 | 0.00637 | -0.062 | 94.467
2 | 0.663 | 0.00665 | -0.064 | 99.78
2.5 | 0.724 | 0.00695 | -0.065 | 104.245
3 | 0.785 | 0.00724 | -0.066 | 108.422
3.5 | 0.845 | 0.0075 | -0.068 | 112.726
4 | 0.906 | 0.00775 | -0.069 | 116.835
4.5 | 0.966 | 0.00802 | -0.07 | 120.463
5 | 1.025 | 0.00835 | -0.072 | 122.815
5.5 | 1.085 | 0.00869 | -0.073 | 124.773
6 | 1.144 | 0.00911 | -0.074 | 125.524
6.5 | 1.201 | 0.0096 | -0.075 | 125.166
7 | 1.254 | 0.0121 | -0.077 | 103.619
7.5 | 1.308 | 0.01265 | -0.078 | 103.395
8 | 1.36 | 0.01326 | -0.079 | 102.533
8.5 | 1.41 | 0.01387 | -0.08 | 101.607
9 | 1.457 | 0.01447 | -0.082 | 100.675
9.5 | 1.502 | 0.01513 | -0.083 | 99.271
10 | 1.545 | 0.01581 | -0.084 | 97.688
10.5 | 1.584 | 0.01652 | -0.085 | 95.908
11 | 1.62 | 0.01732 | -0.087 | 93.567
11.5 | 1.654 | 0.01813 | -0.088 | 91.245
12 | 1.683 | 0.019 | -0.089 | 88.581
12.5 | 1.709 | 0.01994 | -0.09 | 85.73
13 | 1.73 | 0.02092 | -0.091 | 82.697
13.5 | 1.744 | 0.0219 | -0.092 | 79.63
14 | 1.753 | 0.02306 | -0.094 | 76.007
14.5 | 1.757 | 0.02428 | -0.095 | 72.374
15 | 1.757 | 0.0254 | -0.096 | 69.166
15.5 | 1.751 | 0.02669 | -0.097 | 65.616
16 | 1.741 | 0.02813 | -0.098 | 61.901
16.5 | 1.727 | 0.02939 | -0.099 | 58.765
17 | 1.708 | 0.03121 | -0.1 | 54.723
17.5 | 1.685 | 0.033 | -0.101 | 51.069
18 | 1.65 | 0.03493 | -0.102 | 47.232
18.5 | 1.608 | 0.03709 | -0.103 | 43.361
19 | 1.564 | 0.03919 | -0.104 | 39.901
19.5 | 1.516 | 0.04126 | -0.105 | 36.75

## 132. Re 16M Mach 0.10 (2)
BIGFOIL.COM POLAR EXPORT
NACA66-620 a=0.2
NACA66-620 a=0.2 |  |  |  | Cl Max: | 1.598 | at alpha= | 20 | deg
XFOIL ncrit=9 |  |  |  | L/D Max: | 160.522 | at alpha= | 4 | deg
Re: | 16000000 |  |  | Cd Min: | 0.06189 | at alpha= | 20 | deg
Mach: | 0.1 |  |  | Cl=0 at alpha= | -3.7767 | deg
|  |  |  | @ Cl=0.1, Cd= | 0.0054095
|  |  |  | @ Cl=0.4, Cd= | 0.0053499
|  |  |  | @ Cl=0.6, Cd= | 0.0041621
alpha (deg) | Cl | Cd | Cm | Cl/Cd
-19.5 | -1.2714 | 0.02819 | -0.1077 | -45.1011
-19 | -1.2736 | 0.02478 | -0.1038 | -51.3963
-18.5 | -1.2491 | 0.02321 | -0.1017 | -53.8173
-18 | -1.2229 | 0.0217 | -0.0995 | -56.3548
-17.5 | -1.1952 | 0.02032 | -0.0973 | -58.8189
-17 | -1.1657 | 0.01908 | -0.0951 | -61.0954
-16.5 | -1.1362 | 0.01778 | -0.0926 | -63.9033
-16 | -1.1024 | 0.01674 | -0.0906 | -65.8542
-15.5 | -1.0668 | 0.01586 | -0.0887 | -67.2636
-15 | -1.0288 | 0.01501 | -0.0869 | -68.541
-14.5 | -0.9922 | 0.01409 | -0.0849 | -70.4187
-14 | -0.9528 | 0.01326 | -0.0832 | -71.8552
-13.5 | -0.9117 | 0.01262 | -0.0816 | -72.2425
-13 | -0.8694 | 0.01198 | -0.0801 | -72.571
-12.5 | -0.8275 | 0.01138 | -0.0786 | -72.7153
-12 | -0.7835 | 0.01085 | -0.0773 | -72.212
-11.5 | -0.7402 | 0.01035 | -0.0758 | -71.5169
-11 | -0.6957 | 0.00988 | -0.0744 | -70.415
-10.5 | -0.6524 | 0.0094 | -0.0729 | -69.4043
-10 | -0.6092 | 0.00894 | -0.0712 | -68.1432
-9.5 | -0.5816 | 0.00798 | -0.0667 | -72.8822
-9 | -0.539 | 0.00762 | -0.0647 | -70.7349
-8.5 | -0.4992 | 0.00729 | -0.062 | -68.4774
-8 | -0.4575 | 0.00711 | -0.0596 | -64.346
-7.5 | -0.4071 | 0.00688 | -0.059 | -59.1715
-7 | -0.3558 | 0.00666 | -0.0586 | -53.4234
-6.5 | -0.3031 | 0.00647 | -0.0584 | -46.847
-6 | -0.249 | 0.0063 | -0.0586 | -39.5238
-5.5 | -0.194 | 0.00615 | -0.059 | -31.5447
-5 | -0.138 | 0.00599 | -0.0595 | -23.0384
-4.5 | -0.082 | 0.00582 | -0.0601 | -14.0893
-4 | -0.0255 | 0.00565 | -0.0607 | -4.5133
-3.5 | 0.0316 | 0.00552 | -0.0616 | 5.7246
-3 | 0.0892 | 0.00543 | -0.0625 | 16.4273
-2.5 | 0.1471 | 0.00532 | -0.0635 | 27.6504
-2 | 0.2053 | 0.0052 | -0.0646 | 39.4808
-1.5 | 0.2629 | 0.00516 | -0.0656 | 50.9496
-1 | 0.3196 | 0.00518 | -0.0665 | 61.6988
-0.5 | 0.3736 | 0.00534 | -0.0668 | 69.9625
0 | 0.4271 | 0.00536 | -0.0671 | 79.6828
0.5 | 0.4799 | 0.0053 | -0.0673 | 90.5472
1 | 0.5156 | 0.00397 | -0.0647 | 129.8741
1.5 | 0.5716 | 0.00407 | -0.0655 | 140.4423
2 | 0.6271 | 0.00425 | -0.0662 | 147.5529
2.5 | 0.6816 | 0.00443 | -0.0667 | 153.86
3 | 0.7324 | 0.00468 | -0.0665 | 156.4957
3.5 | 0.7822 | 0.00492 | -0.066 | 158.9837
4 | 0.8299 | 0.00517 | -0.0652 | 160.5222
4.5 | 0.8631 | 0.00544 | -0.0613 | 158.6581
5 | 0.8709 | 0.00615 | -0.0526 | 141.6098
5.5 | 0.8831 | 0.0071 | -0.0454 | 124.3803
6 | 0.8932 | 0.00829 | -0.0382 | 107.7443
6.5 | 0.9214 | 0.00912 | -0.0345 | 101.0307
7.5 | 0.9654 | 0.01134 | -0.0256 | 85.1323
8 | 0.9734 | 0.01305 | -0.0194 | 74.59
8.5 | 0.9849 | 0.01481 | -0.014 | 66.5024
9 | 1.0044 | 0.01634 | -0.01 | 61.4688
9.5 | 1.0216 | 0.01808 | -0.0059 | 56.5044
10 | 1.0513 | 0.01936 | -0.0037 | 54.3027
10.5 | 1.0851 | 0.02049 | -0.0021 | 52.9575
11 | 1.1176 | 0.02173 | -0.0006 | 51.4312
11.5 | 1.151 | 0.02292 | 0.0008 | 50.2182
12 | 1.1839 | 0.02421 | 0.0022 | 48.9013
12.5 | 1.2153 | 0.02561 | 0.0036 | 47.4541
13 | 1.2493 | 0.02685 | 0.0046 | 46.5289
13.5 | 1.2778 | 0.0285 | 0.006 | 44.8351
14 | 1.3091 | 0.02997 | 0.0072 | 43.6803
14.5 | 1.3351 | 0.03189 | 0.0086 | 41.8658
15 | 1.3638 | 0.03357 | 0.0097 | 40.6256
15.5 | 1.388 | 0.03571 | 0.011 | 38.8687
16 | 1.4184 | 0.0374 | 0.0117 | 37.9251
16.5 | 1.4387 | 0.03991 | 0.0131 | 36.0486
17 | 1.4615 | 0.04226 | 0.0141 | 34.5835
17.5 | 1.4828 | 0.04479 | 0.015 | 33.1056
18 | 1.4997 | 0.04777 | 0.016 | 31.3942
18.5 | 1.5187 | 0.05056 | 0.0167 | 30.0376
19.5 | 1.5855 | 0.05798 | 0.0097 | 27.3456
20 | 1.598 | 0.06189 | 0.0098 | 25.82

## 133. Re 16M Mach 0.25 (1)
BIGFOIL.COM POLAR EXPORT
NACA66-620 a=0.2
NACA66-620 a=0.2 |  |  |  | Cl Max: | 1.711 | at alpha= | 13 | deg
JavaFoil+Calcfoil stall+Eppler ext transition |  |  |  | L/D Max: | 122.628 | at alpha= | 6 | deg
Re: | 16000000 |  |  | Cd Min: | 0.00606 | at alpha= | 0.5 | deg
Mach: | 0.25 |  |  | Cl=0 at alpha= | -3.3308 | deg
|  |  |  | @ Cl=0.1, Cd= | 0.0072551
|  |  |  | @ Cl=0.4, Cd= | 0.0075881
|  |  |  | @ Cl=0.6, Cd= | 0.006485
alpha (deg) | Cl | Cd | Cm | Cl/Cd
-16 | -0.503 | 0.11744 | -0.009 | -4.282
-15.5 | -0.542 | 0.11123 | -0.01 | -4.875
-15 | -0.577 | 0.10442 | -0.011 | -5.528
-14.5 | -0.607 | 0.09859 | -0.011 | -6.159
-14 | -0.632 | 0.09185 | -0.012 | -6.879
-13.5 | -0.65 | 0.08648 | -0.013 | -7.522
-13 | -0.662 | 0.08166 | -0.014 | -8.112
-12.5 | -0.67 | 0.07554 | -0.015 | -8.871
-12 | -0.672 | 0.06945 | -0.017 | -9.673
-11.5 | -0.668 | 0.06305 | -0.018 | -10.595
-11 | -0.767 | 0.01376 | -0.029 | -55.76
-10.5 | -0.647 | 0.04938 | -0.022 | -13.103
-10 | -0.731 | 0.01057 | -0.032 | -69.151
-9.5 | -0.699 | 0.00985 | -0.034 | -70.929
-9 | -0.66 | 0.00933 | -0.035 | -70.666
-8.5 | -0.615 | 0.00888 | -0.036 | -69.309
-8 | -0.566 | 0.00854 | -0.038 | -66.331
-7.5 | -0.512 | 0.00813 | -0.039 | -62.973
-7 | -0.455 | 0.00742 | -0.041 | -61.346
-6.5 | -0.396 | 0.00717 | -0.042 | -55.303
-6 | -0.336 | 0.00698 | -0.044 | -48.221
-5.5 | -0.275 | 0.00633 | -0.045 | -43.477
-5 | -0.213 | 0.0067 | -0.046 | -31.799
-4.5 | -0.151 | 0.00737 | -0.048 | -20.429
-4 | -0.087 | 0.00701 | -0.049 | -12.344
-3.5 | -0.022 | 0.00725 | -0.05 | -3.04
-3 | 0.043 | 0.00722 | -0.052 | 5.925
-2.5 | 0.108 | 0.00726 | -0.053 | 14.864
-2 | 0.173 | 0.00725 | -0.054 | 23.916
-1.5 | 0.24 | 0.0073 | -0.056 | 32.822
-1 | 0.305 | 0.00737 | -0.057 | 41.424
-0.5 | 0.371 | 0.00748 | -0.059 | 49.565
0 | 0.43 | 0.0077 | -0.06 | 55.824
0.5 | 0.493 | 0.00606 | -0.061 | 81.477
1 | 0.557 | 0.00627 | -0.063 | 88.849
1.5 | 0.617 | 0.00657 | -0.064 | 94.003
2 | 0.68 | 0.00686 | -0.065 | 99.044
2.5 | 0.742 | 0.00723 | -0.067 | 102.735
3 | 0.805 | 0.00751 | -0.068 | 107.172
3.5 | 0.867 | 0.00779 | -0.069 | 111.251
4 | 0.928 | 0.00806 | -0.071 | 115.133
4.5 | 0.99 | 0.00834 | -0.072 | 118.705
5 | 1.051 | 0.00874 | -0.073 | 120.211
5.5 | 1.112 | 0.00911 | -0.075 | 122.072
6 | 1.172 | 0.00956 | -0.076 | 122.628
6.5 | 1.23 | 0.01008 | -0.077 | 122.062
7 | 1.284 | 0.01275 | -0.079 | 100.754
7.5 | 1.339 | 0.01338 | -0.08 | 100.029
8 | 1.391 | 0.01405 | -0.081 | 98.961
8.5 | 1.44 | 0.01474 | -0.082 | 97.711
9 | 1.486 | 0.01543 | -0.084 | 96.351
9.5 | 1.53 | 0.01614 | -0.085 | 94.785
10 | 1.569 | 0.01691 | -0.086 | 92.819
10.5 | 1.605 | 0.01774 | -0.087 | 90.475
11 | 1.637 | 0.01865 | -0.089 | 87.769
11.5 | 1.664 | 0.01968 | -0.09 | 84.574
12 | 1.686 | 0.02062 | -0.091 | 81.761
12.5 | 1.702 | 0.02176 | -0.092 | 78.256
13 | 1.711 | 0.02289 | -0.094 | 74.738
13.5 | 1.709 | 0.02415 | -0.095 | 70.777
14 | 1.7 | 0.02552 | -0.096 | 66.604
14.5 | 1.683 | 0.02693 | -0.097 | 62.506
15 | 1.658 | 0.02854 | -0.098 | 58.073
15.5 | 1.625 | 0.02994 | -0.099 | 54.282
16 | 1.584 | 0.0319 | -0.1 | 49.655
16.5 | 1.535 | 0.03461 | -0.101 | 44.333
17 | 1.479 | 0.03684 | -0.102 | 40.138
17.5 | 1.416 | 0.03958 | -0.103 | 35.767
18 | 1.333 | 0.04226 | -0.104 | 31.533

## 134. Re 16M Mach 0.25 (2)
BIGFOIL.COM POLAR EXPORT
NACA66-620 a=0.2
NACA66-620 a=0.2 |  |  |  | Cl Max: | 1.5768 | at alpha= | 20 | deg
XFOIL ncrit=9 |  |  |  | L/D Max: | 157.589 | at alpha= | 3.5 | deg
Re: | 16000000 |  |  | Cd Min: | 0.07491 | at alpha= | 20 | deg
Mach: | 0.25 |  |  | Cl=0 at alpha= | -3.8356 | deg
|  |  |  | @ Cl=0.1, Cd= | 0.0054765
|  |  |  | @ Cl=0.4, Cd= | 0.0053515
|  |  |  | @ Cl=0.6, Cd= | 0.004176
alpha (deg) | Cl | Cd | Cm | Cl/Cd
-20 | -0.9778 | 0.06698 | -0.1222 | -14.5984
-19.5 | -1.0027 | 0.05713 | -0.1278 | -17.5512
-19 | -1.0875 | 0.04396 | -0.1308 | -24.7384
-18.5 | -1.1212 | 0.03704 | -0.1292 | -30.27
-18 | -1.137 | 0.03208 | -0.1262 | -35.4426
-17.5 | -1.1387 | 0.0284 | -0.1226 | -40.0951
-17 | -1.1293 | 0.02557 | -0.1189 | -44.165
-16.5 | -1.1225 | 0.02265 | -0.1144 | -49.5585
-16 | -1.1003 | 0.02068 | -0.1107 | -53.206
-15.5 | -1.0706 | 0.01915 | -0.1074 | -55.906
-15 | -1.0395 | 0.01765 | -0.104 | -58.8952
-14.5 | -1.0051 | 0.01625 | -0.1009 | -61.8523
-14 | -0.9666 | 0.0151 | -0.0981 | -64.0132
-13.5 | -0.9245 | 0.0142 | -0.0957 | -65.1056
-13 | -0.8811 | 0.01334 | -0.0934 | -66.0495
-12.5 | -0.8367 | 0.01255 | -0.0912 | -66.6693
-12 | -0.7921 | 0.0118 | -0.089 | -67.1271
-11.5 | -0.7455 | 0.01118 | -0.0871 | -66.6816
-11 | -0.6987 | 0.01065 | -0.0853 | -65.6056
-10.5 | -0.6518 | 0.01009 | -0.0835 | -64.5986
-10 | -0.605 | 0.0096 | -0.0816 | -63.0208
-9.5 | -0.5602 | 0.00903 | -0.0795 | -62.0377
-9 | -0.5251 | 0.00818 | -0.0757 | -64.1932
-8.5 | -0.4842 | 0.00765 | -0.0727 | -63.2941
-8 | -0.4391 | 0.00729 | -0.0705 | -60.2332
-7.5 | -0.3948 | 0.007 | -0.0679 | -56.4
-7 | -0.3527 | 0.00683 | -0.0649 | -51.6398
-6.5 | -0.3011 | 0.0066 | -0.0639 | -45.6212
-6 | -0.2469 | 0.00641 | -0.0635 | -38.5179
-5.5 | -0.1913 | 0.00625 | -0.0633 | -30.608
-5 | -0.1343 | 0.00607 | -0.0635 | -22.1252
-4.5 | -0.0769 | 0.0059 | -0.0639 | -13.0339
-4 | -0.0192 | 0.00572 | -0.0643 | -3.3566
-3.5 | 0.0392 | 0.00558 | -0.0649 | 7.0251
-3 | 0.0981 | 0.00548 | -0.0657 | 17.9015
-2.5 | 0.1577 | 0.00537 | -0.0666 | 29.3669
-2 | 0.2176 | 0.00525 | -0.0677 | 41.4476
-1.5 | 0.2769 | 0.00519 | -0.0686 | 53.3526
-1 | 0.3357 | 0.00519 | -0.0695 | 64.6821
-0.5 | 0.3911 | 0.00534 | -0.0698 | 73.2397
0 | 0.4453 | 0.00541 | -0.0699 | 82.3105
0.5 | 0.4981 | 0.00538 | -0.0697 | 92.5836
1 | 0.5329 | 0.00403 | -0.0666 | 132.2333
1.5 | 0.59 | 0.00414 | -0.0672 | 142.5121
2 | 0.6455 | 0.00434 | -0.0675 | 148.7327
2.5 | 0.7006 | 0.00454 | -0.0678 | 154.3172
3 | 0.7509 | 0.00478 | -0.067 | 157.0921
3.5 | 0.7974 | 0.00506 | -0.0655 | 157.5889
4 | 0.8265 | 0.00534 | -0.0603 | 154.7753
4.5 | 0.8538 | 0.00581 | -0.0551 | 146.9535
5 | 0.8789 | 0.00648 | -0.0497 | 135.6327
5.5 | 0.8934 | 0.00754 | -0.0429 | 118.4881
6 | 0.9003 | 0.00897 | -0.0352 | 100.3679
6.5 | 0.9185 | 0.01022 | -0.0296 | 89.8728
7 | 0.9425 | 0.01136 | -0.0252 | 82.9665
7.5 | 0.9669 | 0.01257 | -0.0211 | 76.9212
8 | 0.9838 | 0.01413 | -0.016 | 69.6249
8.5 | 0.9895 | 0.01625 | -0.0097 | 60.8923
9 | 1.0029 | 0.01822 | -0.0048 | 55.0439
9.5 | 1.0184 | 0.02018 | -0.0003 | 50.4658
10 | 1.0491 | 0.02161 | 0.0019 | 48.547
10.5 | 1.0824 | 0.02294 | 0.0038 | 47.184
11 | 1.1161 | 0.02435 | 0.0054 | 45.8357
11.5 | 1.1517 | 0.02563 | 0.0069 | 44.9356
12 | 1.1824 | 0.02727 | 0.0087 | 43.359
12.5 | 1.2169 | 0.02871 | 0.01 | 42.3859
13 | 1.2471 | 0.03048 | 0.0116 | 40.9154
13.5 | 1.2799 | 0.03213 | 0.013 | 39.835
14 | 1.3061 | 0.03423 | 0.0147 | 38.1566
14.5 | 1.3382 | 0.03602 | 0.0158 | 37.1516
15 | 1.3601 | 0.03859 | 0.0176 | 35.2449
15.5 | 1.3882 | 0.04078 | 0.0188 | 34.0412
16 | 1.4131 | 0.04328 | 0.02 | 32.6502
16.5 | 1.4338 | 0.04622 | 0.0213 | 31.0212
17 | 1.452 | 0.04942 | 0.0225 | 29.3808
17.5 | 1.4732 | 0.05248 | 0.0233 | 28.0716
18 | 1.4915 | 0.0559 | 0.024 | 26.6816
18.5 | 1.5076 | 0.05959 | 0.0246 | 25.2995
19 | 1.5199 | 0.06361 | 0.0252 | 23.894
19.5 | 1.5368 | 0.06828 | 0.0238 | 22.5073
20 | 1.5768 | 0.07491 | 0.0155 | 21.0493

## 135. Re 16M Mach 0.50 (1)
BIGFOIL.COM POLAR EXPORT
NACA66-620 a=0.2
NACA66-620 a=0.2 |  |  |  | Cl Max: | 1.585 | at alpha= | 9.5 | deg
JavaFoil+Calcfoil stall+Eppler ext transition |  |  |  | L/D Max: | 110.635 | at alpha= | 5.5 | deg
Re: | 16000000 |  |  | Cd Min: | 0.0069 | at alpha= | 0.5 | deg
Mach: | 0.5 |  |  | Cl=0 at alpha= | -3.331 | deg
|  |  |  | @ Cl=0.1, Cd= | 0.0077745
|  |  |  | @ Cl=0.4, Cd= | 0.0078387
|  |  |  | @ Cl=0.6, Cd= | 0.0071051
alpha (deg) | Cl | Cd | Cm | Cl/Cd
-20 | -0.961 | 0.17415 | -0.006 | -5.517
-19.5 | -0.931 | 0.17181 | -0.007 | -5.422
-19 | -0.905 | 0.15307 | -0.008 | -5.915
-18.5 | -0.877 | 0.14631 | -0.008 | -5.992
-18 | -0.847 | 0.14267 | -0.009 | -5.935
-17.5 | -0.817 | 0.1371 | -0.009 | -5.963
-17 | -0.789 | 0.12883 | -0.01 | -6.125
-16.5 | -0.761 | 0.12214 | -0.011 | -6.231
-16 | -0.733 | 0.11591 | -0.011 | -6.323
-15.5 | -0.706 | 0.10533 | -0.012 | -6.699
-15 | -0.677 | 0.0986 | -0.013 | -6.867
-14.5 | -0.652 | 0.08875 | -0.015 | -7.345
-14 | -0.63 | 0.0766 | -0.017 | -8.229
-13.5 | -0.693 | 0.01916 | -0.025 | -36.184
-13 | -0.667 | 0.01612 | -0.027 | -41.369
-12.5 | -0.637 | 0.01436 | -0.029 | -44.322
-12 | -0.501 | 0.08473 | -0.016 | -5.908
-11.5 | -0.472 | 0.07766 | -0.016 | -6.073
-11 | -0.443 | 0.06957 | -0.017 | -6.37
-10.5 | -0.416 | 0.06347 | -0.019 | -6.548
-10 | -0.388 | 0.05839 | -0.021 | -6.639
-9.5 | -0.357 | 0.06221 | -0.019 | -5.734
-9 | -0.328 | 0.05722 | -0.02 | -5.731
-8.5 | -0.388 | 0.05651 | -0.02 | -6.86
-8 | -0.451 | 0.05058 | -0.022 | -8.91
-7.5 | -0.43 | 0.04584 | -0.024 | -9.374
-7 | -0.474 | 0.00932 | -0.045 | -50.889
-6.5 | -0.421 | 0.00878 | -0.047 | -47.978
-6 | -0.362 | 0.00794 | -0.048 | -45.591
-5.5 | -0.299 | 0.00808 | -0.05 | -36.993
-5 | -0.233 | 0.00799 | -0.051 | -29.12
-4.5 | -0.165 | 0.00791 | -0.052 | -20.82
-4 | -0.095 | 0.00785 | -0.054 | -12.114
-3.5 | -0.024 | 0.00777 | -0.055 | -3.127
-3 | 0.047 | 0.00776 | -0.057 | 6.096
-2.5 | 0.12 | 0.00778 | -0.059 | 15.363
-2 | 0.192 | 0.00783 | -0.06 | 24.563
-1.5 | 0.267 | 0.00787 | -0.062 | 33.895
-1 | 0.34 | 0.00749 | -0.063 | 45.354
-0.5 | 0.414 | 0.00792 | -0.065 | 52.243
0 | 0.477 | 0.00865 | -0.066 | 55.175
0.5 | 0.548 | 0.0069 | -0.068 | 79.44
1 | 0.619 | 0.00718 | -0.069 | 86.192
1.5 | 0.684 | 0.00759 | -0.071 | 90.09
2 | 0.753 | 0.00798 | -0.072 | 94.403
2.5 | 0.822 | 0.00845 | -0.074 | 97.25
3 | 0.891 | 0.00886 | -0.075 | 100.528
3.5 | 0.959 | 0.00925 | -0.077 | 103.737
4 | 1.027 | 0.00963 | -0.078 | 106.62
4.5 | 1.095 | 0.01004 | -0.08 | 108.983
5 | 1.162 | 0.0106 | -0.081 | 109.597
5.5 | 1.228 | 0.0111 | -0.083 | 110.635
6 | 1.294 | 0.0118 | -0.084 | 109.65
6.5 | 1.354 | 0.01533 | -0.086 | 88.33
7 | 1.411 | 0.01629 | -0.087 | 86.659
7.5 | 1.465 | 0.0173 | -0.088 | 84.681
8 | 1.512 | 0.01837 | -0.09 | 82.343
8.5 | 1.55 | 0.0195 | -0.091 | 79.498
9 | 1.576 | 0.02073 | -0.093 | 76.041
9.5 | 1.585 | 0.02205 | -0.094 | 71.882
10 | 1.565 | 0.02376 | -0.095 | 65.863
10.5 | 1.487 | 0.02588 | -0.097 | 57.463
11 | 0.964 | 0.02844 | -0.098 | 33.915
11.5 | 0.994 | 0.03215 | -0.099 | 30.919
12 | 1.027 | 0.03158 | -0.101 | 32.527
12.5 | 1.057 | 0.03483 | -0.102 | 30.35
13 | 1.085 | 0.03898 | -0.103 | 27.841
13.5 | 1.119 | 0.03801 | -0.104 | 29.43
14 | 1.147 | 0.04218 | -0.105 | 27.192
14.5 | 1.174 | 0.0475 | -0.106 | 24.714

## 136. Re 16M Mach 0.50 (2)
BIGFOIL.COM POLAR EXPORT
NACA66-620 a=0.2
NACA66-620 a=0.2 |  |  |  | Cl Max: | 1.3719 | at alpha= | 16.5 | deg
XFOIL ncrit=9 |  |  |  | L/D Max: | 140.281 | at alpha= | 1.5 | deg
Re: | 16000000 |  |  | Cd Min: | 0.14943 | at alpha= | 20 | deg
Mach: | 0.5 |  |  | Cl=0 at alpha= | -4.4 | deg
|  |  |  | @ Cl=0.1, Cd= | 0.0058994
|  |  |  | @ Cl=0.4, Cd= | 0.0053349
|  |  |  | @ Cl=0.6, Cd= | 0.0054369
alpha (deg) | Cl | Cd | Cm | Cl/Cd
-14.5 | -0.21 | 0.10642 | -0.1187 | -1.9733
-14 | -0.2185 | 0.09611 | -0.125 | -2.2734
-13.5 | -0.2343 | 0.08517 | -0.1319 | -2.751
-13 | -0.2645 | 0.07236 | -0.1404 | -3.6553
-12.5 | -0.3107 | 0.05612 | -0.1533 | -5.5364
-12 | -0.3632 | 0.04571 | -0.1565 | -7.9457
-11 | -0.459 | 0.03138 | -0.1487 | -14.6272
-10.5 | -0.5057 | 0.02529 | -0.1401 | -19.996
-10 | -0.5335 | 0.02027 | -0.1306 | -26.3197
-9.5 | -0.537 | 0.01429 | -0.1231 | -37.5787
-9 | -0.4883 | 0.01128 | -0.1192 | -43.289
-8.5 | -0.4366 | 0.01027 | -0.1149 | -42.5122
-8 | -0.3963 | 0.00914 | -0.1092 | -43.3589
-7.5 | -0.3387 | 0.00863 | -0.1061 | -39.2468
-7 | -0.2799 | 0.0082 | -0.1035 | -34.1341
-6.5 | -0.2256 | 0.00773 | -0.1005 | -29.185
-6 | -0.1708 | 0.00734 | -0.0977 | -23.2698
-5.5 | -0.1161 | 0.00696 | -0.0951 | -16.681
-5 | -0.0622 | 0.0066 | -0.0925 | -9.4242
-4.5 | -0.0087 | 0.0063 | -0.0899 | -1.381
-4 | 0.0348 | 0.0061 | -0.0853 | 5.7049
-3.5 | 0.0916 | 0.00592 | -0.0835 | 15.473
-3 | 0.1528 | 0.00577 | -0.0828 | 26.4818
-2.5 | 0.2167 | 0.00563 | -0.0827 | 38.4902
-2 | 0.2826 | 0.00549 | -0.0831 | 51.4754
-1.5 | 0.348 | 0.00539 | -0.0835 | 64.564
-1 | 0.414 | 0.00532 | -0.0841 | 77.8195
-0.5 | 0.4756 | 0.00541 | -0.084 | 87.9113
0 | 0.5292 | 0.00571 | -0.0823 | 92.6795
0.5 | 0.5798 | 0.00578 | -0.0801 | 100.3114
1.5 | 0.6481 | 0.00462 | -0.0699 | 140.2814
2 | 0.6722 | 0.00494 | -0.0621 | 136.0729
2.5 | 0.7034 | 0.00555 | -0.0562 | 126.7387
3 | 0.7328 | 0.00636 | -0.0503 | 115.2201
3.5 | 0.7637 | 0.00725 | -0.045 | 105.3379
4 | 0.798 | 0.00817 | -0.0404 | 97.6744
4.5 | 0.8288 | 0.00925 | -0.0354 | 89.6
5 | 0.859 | 0.01042 | -0.0304 | 82.4376
5.5 | 0.8904 | 0.0116 | -0.0257 | 76.7586
6 | 0.9171 | 0.01302 | -0.0205 | 70.4378
6.5 | 0.9384 | 0.0147 | -0.0148 | 63.8367
7 | 0.9686 | 0.01618 | -0.0104 | 59.864
7.5 | 0.9952 | 0.01788 | -0.0057 | 55.66
8 | 1.016 | 0.01987 | -0.0005 | 51.1324
8.5 | 1.0324 | 0.02213 | 0.005 | 46.6516
9 | 1.0306 | 0.0253 | 0.0121 | 40.7352
9.5 | 1.0265 | 0.02889 | 0.0188 | 35.5313
10 | 1.0414 | 0.03187 | 0.0232 | 32.6765
11 | 1.1072 | 0.03653 | 0.0281 | 30.3093
11.5 | 1.1449 | 0.03873 | 0.0301 | 29.5611
12 | 1.1764 | 0.04144 | 0.0323 | 28.388
12.5 | 1.2085 | 0.04425 | 0.0343 | 27.3107
13 | 1.2391 | 0.04728 | 0.0363 | 26.2077
13.5 | 1.2669 | 0.05063 | 0.0382 | 25.0227
14 | 1.2936 | 0.05424 | 0.0398 | 23.8496
14.5 | 1.3178 | 0.05818 | 0.0414 | 22.6504
15 | 1.3379 | 0.06264 | 0.0426 | 21.3586
15.5 | 1.3534 | 0.06764 | 0.0436 | 20.0089
16 | 1.367 | 0.07307 | 0.0442 | 18.7081
16.5 | 1.3719 | 0.07945 | 0.0442 | 17.2675
17 | 1.3657 | 0.08718 | 0.0435 | 15.6653
17.5 | 1.3501 | 0.09612 | 0.0416 | 14.046
18 | 1.3271 | 0.10622 | 0.0385 | 12.4939
18.5 | 1.3066 | 0.11635 | 0.0347 | 11.2299
19 | 1.2792 | 0.12763 | 0.0297 | 10.0227
19.5 | 1.2582 | 0.13835 | 0.0244 | 9.0943
20 | 1.2373 | 0.14943 | 0.0185 | 8.2801

## 137. Re 18M Mach 0.00 (1)
BIGFOIL.COM POLAR EXPORT
NACA66-620 a=0.2
NACA66-620 a=0.2 |  |  |  | Cl Max: | 1.769 | at alpha= | 15 | deg
JavaFoil+Calcfoil stall+Eppler ext transition |  |  |  | L/D Max: | 126.967 | at alpha= | 6 | deg
Re: | 18000000 |  |  | Cd Min: | 0.00583 | at alpha= | 0.5 | deg
Mach: | 0 |  |  | Cl=0 at alpha= | -3.3306 | deg
|  |  |  | @ Cl=0.1, Cd= | 0.0070131
|  |  |  | @ Cl=0.4, Cd= | 0.0073672
|  |  |  | @ Cl=0.6, Cd= | 0.0063149
alpha (deg) | Cl | Cd | Cm | Cl/Cd
-17 | -0.749 | 0.1178 | -0.008 | -6.355
-16.5 | -0.76 | 0.11008 | -0.009 | -6.899
-16 | -0.766 | 0.10489 | -0.01 | -7.306
-15.5 | -0.772 | 0.09897 | -0.011 | -7.796
-15 | -0.775 | 0.09321 | -0.012 | -8.31
-14.5 | -0.774 | 0.08777 | -0.013 | -8.823
-14 | -0.772 | 0.08181 | -0.014 | -9.435
-13.5 | -0.767 | 0.07566 | -0.015 | -10.136
-13 | -0.761 | 0.06826 | -0.016 | -11.146
-12.5 | -0.752 | 0.06075 | -0.018 | -12.383
-12 | -0.848 | 0.01395 | -0.026 | -60.822
-11.5 | -0.834 | 0.01157 | -0.027 | -72.112
-11 | -0.81 | 0.01033 | -0.029 | -78.443
-10.5 | -0.777 | 0.00991 | -0.03 | -78.455
-10 | -0.74 | 0.00952 | -0.031 | -77.729
-9.5 | -0.7 | 0.00897 | -0.033 | -77.996
-9 | -0.655 | 0.00863 | -0.034 | -75.958
-8.5 | -0.607 | 0.00831 | -0.035 | -73.057
-8 | -0.557 | 0.00796 | -0.037 | -69.92
-7.5 | -0.502 | 0.00724 | -0.038 | -69.379
-7 | -0.445 | 0.00603 | -0.04 | -73.91
-6.5 | -0.387 | 0.00666 | -0.041 | -58.219
-6 | -0.329 | 0.00735 | -0.042 | -44.799
-5.5 | -0.269 | 0.00724 | -0.044 | -37.144
-5 | -0.208 | 0.00712 | -0.045 | -29.165
-4.5 | -0.146 | 0.00712 | -0.046 | -20.507
-4 | -0.084 | 0.00709 | -0.048 | -11.836
-3.5 | -0.021 | 0.00713 | -0.049 | -2.998
-3 | 0.041 | 0.00705 | -0.05 | 5.882
-2.5 | 0.105 | 0.00701 | -0.052 | 14.919
-2 | 0.168 | 0.00705 | -0.053 | 23.796
-1.5 | 0.232 | 0.0071 | -0.054 | 32.677
-1 | 0.295 | 0.00717 | -0.055 | 41.201
-0.5 | 0.359 | 0.00724 | -0.057 | 49.549
0 | 0.417 | 0.00742 | -0.058 | 56.19
0.5 | 0.479 | 0.00583 | -0.059 | 82.127
1 | 0.541 | 0.00609 | -0.061 | 88.855
1.5 | 0.599 | 0.00631 | -0.062 | 94.971
2 | 0.66 | 0.00661 | -0.063 | 99.83
2.5 | 0.721 | 0.00688 | -0.065 | 104.734
3 | 0.782 | 0.00712 | -0.066 | 109.742
3.5 | 0.842 | 0.00735 | -0.067 | 114.464
4 | 0.902 | 0.00758 | -0.069 | 118.959
4.5 | 0.962 | 0.00789 | -0.07 | 121.811
5 | 1.021 | 0.0082 | -0.071 | 124.507
5.5 | 1.08 | 0.00855 | -0.073 | 126.362
6 | 1.139 | 0.00897 | -0.074 | 126.967
6.5 | 1.196 | 0.00948 | -0.075 | 126.149
7 | 1.249 | 0.01176 | -0.076 | 106.195
7.5 | 1.303 | 0.01229 | -0.078 | 106.022
8 | 1.355 | 0.01287 | -0.079 | 105.282
8.5 | 1.405 | 0.01344 | -0.08 | 104.537
9 | 1.452 | 0.01404 | -0.081 | 103.428
9.5 | 1.498 | 0.01465 | -0.083 | 102.245
10 | 1.54 | 0.01529 | -0.084 | 100.762
10.5 | 1.581 | 0.01597 | -0.085 | 98.968
11 | 1.618 | 0.01674 | -0.086 | 96.659
11.5 | 1.652 | 0.01755 | -0.087 | 94.117
12 | 1.682 | 0.01839 | -0.089 | 91.501
12.5 | 1.71 | 0.01927 | -0.09 | 88.731
13 | 1.732 | 0.02017 | -0.091 | 85.872
13.5 | 1.748 | 0.02117 | -0.092 | 82.561
14 | 1.759 | 0.02218 | -0.093 | 79.312
14.5 | 1.766 | 0.02334 | -0.094 | 75.664
15 | 1.769 | 0.0244 | -0.095 | 72.496
15.5 | 1.767 | 0.0256 | -0.096 | 69.024
16 | 1.761 | 0.02695 | -0.098 | 65.333
16.5 | 1.75 | 0.02825 | -0.099 | 61.945
17 | 1.736 | 0.02982 | -0.1 | 58.201
17.5 | 1.717 | 0.03153 | -0.101 | 54.463
18 | 1.688 | 0.03337 | -0.102 | 50.576
18.5 | 1.652 | 0.03531 | -0.103 | 46.775
19 | 1.613 | 0.03721 | -0.103 | 43.341
19.5 | 1.571 | 0.0392 | -0.104 | 40.09
20 | 1.527 | 0.04168 | -0.105 | 36.641

## 138. Re 18M Mach 0.00 (2)
BIGFOIL.COM POLAR EXPORT
NACA66-620 a=0.2
NACA66-620 a=0.2 |  |  |  | Cl Max: | 1.6299 | at alpha= | 20 | deg
XFOIL ncrit=9 |  |  |  | L/D Max: | 159.826 | at alpha= | 4 | deg
Re: | 18000000 |  |  | Cd Min: | 0.05911 | at alpha= | 20 | deg
Mach: | 0 |  |  | Cl=0 at alpha= | -3.7526 | deg
|  |  |  | @ Cl=0.1, Cd= | 0.0052939
|  |  |  | @ Cl=0.4, Cd= | 0.0053878
|  |  |  | @ Cl=0.6, Cd= | 0.0041778
alpha (deg) | Cl | Cd | Cm | Cl/Cd
-20 | -1.3304 | 0.02639 | -0.1025 | -50.413
-19 | -1.2913 | 0.02269 | -0.098 | -56.9105
-18.5 | -1.2628 | 0.02139 | -0.0962 | -59.0369
-18 | -1.2344 | 0.02014 | -0.0943 | -61.291
-17.5 | -1.2052 | 0.01895 | -0.0922 | -63.5989
-17 | -1.1725 | 0.01794 | -0.0905 | -65.3567
-16.5 | -1.1407 | 0.01687 | -0.0884 | -67.6171
-16 | -1.1068 | 0.01593 | -0.0865 | -69.479
-15.5 | -1.0695 | 0.01514 | -0.0849 | -70.6407
-15 | -1.0327 | 0.01434 | -0.0831 | -72.0153
-14.5 | -0.9945 | 0.01351 | -0.0815 | -73.6121
-14 | -0.9569 | 0.01269 | -0.0796 | -75.4058
-13.5 | -0.9147 | 0.01213 | -0.0784 | -75.4081
-13 | -0.8739 | 0.01151 | -0.0768 | -75.9253
-12.5 | -0.8313 | 0.01096 | -0.0755 | -75.8485
-12 | -0.7888 | 0.01046 | -0.0741 | -75.4111
-11.5 | -0.745 | 0.01 | -0.0728 | -74.5
-11 | -0.7017 | 0.00956 | -0.0714 | -73.3996
-10.5 | -0.6583 | 0.00911 | -0.07 | -72.2613
-10 | -0.6154 | 0.00868 | -0.0684 | -70.8986
-9 | -0.5478 | 0.0074 | -0.0615 | -74.027
-8.5 | -0.5116 | 0.00714 | -0.0581 | -71.6527
-8 | -0.4622 | 0.00692 | -0.0574 | -66.7919
-7.5 | -0.4109 | 0.00672 | -0.0571 | -61.1458
-7 | -0.359 | 0.00652 | -0.0569 | -55.0613
-6.5 | -0.3064 | 0.00632 | -0.0569 | -48.481
-6 | -0.252 | 0.00616 | -0.0572 | -40.9091
-5.5 | -0.1967 | 0.006 | -0.0577 | -32.7833
-5 | -0.1407 | 0.00584 | -0.0584 | -24.0925
-4.5 | -0.0844 | 0.00568 | -0.0591 | -14.8592
-4 | -0.0281 | 0.00553 | -0.0598 | -5.0814
-3.5 | 0.0287 | 0.00542 | -0.0607 | 5.2952
-3 | 0.0862 | 0.00532 | -0.0617 | 16.203
-2.5 | 0.1443 | 0.00521 | -0.0628 | 27.6967
-2 | 0.2016 | 0.00514 | -0.0638 | 39.2218
-1.5 | 0.2585 | 0.00513 | -0.0647 | 50.3899
-1 | 0.3131 | 0.00528 | -0.0653 | 59.2992
-0.5 | 0.3679 | 0.00537 | -0.0659 | 68.5102
0 | 0.422 | 0.0054 | -0.0663 | 78.1481
1 | 0.517 | 0.00447 | -0.0651 | 115.66
1.5 | 0.5669 | 0.0041 | -0.0649 | 138.2683
2 | 0.6222 | 0.00423 | -0.0656 | 147.0922
2.5 | 0.6766 | 0.00444 | -0.0662 | 152.3874
3 | 0.728 | 0.00465 | -0.0661 | 156.5591
3.5 | 0.778 | 0.00489 | -0.0659 | 159.1002
4 | 0.8247 | 0.00516 | -0.0649 | 159.8256
4.5 | 0.8582 | 0.00545 | -0.0612 | 157.4679
5 | 0.8602 | 0.00623 | -0.0513 | 138.0738
5.5 | 0.8729 | 0.00717 | -0.0443 | 121.7434
6 | 0.8883 | 0.00822 | -0.0382 | 108.0657
6.5 | 0.9202 | 0.00894 | -0.0352 | 102.9306
7 | 0.9337 | 0.01024 | -0.0292 | 91.1816
7.5 | 0.9606 | 0.01122 | -0.0257 | 85.615
8 | 0.9706 | 0.01282 | -0.0198 | 75.7098
8.5 | 0.9832 | 0.0145 | -0.0145 | 67.8069
9 | 1.0033 | 0.01601 | -0.0107 | 62.6671
9.5 | 1.0245 | 0.01756 | -0.0072 | 58.3428
10 | 1.0594 | 0.01853 | -0.0056 | 57.1722
10.5 | 1.0904 | 0.01976 | -0.0038 | 55.1822
11.5 | 1.1575 | 0.02206 | -0.001 | 52.4705
12 | 1.1916 | 0.0232 | 0.0001 | 51.3621
12.5 | 1.2226 | 0.02458 | 0.0016 | 49.7396
13 | 1.2556 | 0.02585 | 0.0027 | 48.5725
13.5 | 1.2873 | 0.0272 | 0.0038 | 47.3272
14 | 1.3147 | 0.02888 | 0.0052 | 45.5229
14.5 | 1.3465 | 0.0303 | 0.0062 | 44.4389
15 | 1.3693 | 0.03236 | 0.0078 | 42.3146
15.5 | 1.3994 | 0.03395 | 0.0086 | 41.2194
16 | 1.4244 | 0.03599 | 0.0097 | 39.5777
16.5 | 1.4512 | 0.03789 | 0.0106 | 38.3003
17 | 1.4698 | 0.04046 | 0.0119 | 36.3272
17.5 | 1.4924 | 0.04282 | 0.0127 | 34.8529
18.5 | 1.5316 | 0.04813 | 0.0144 | 31.8221
19 | 1.5481 | 0.05102 | 0.0152 | 30.343
19.5 | 1.5793 | 0.0541 | 0.0128 | 29.1922
20 | 1.6299 | 0.05911 | 0.0038 | 27.574

## 139. Re 18M Mach 0.10 (1)
BIGFOIL.COM POLAR EXPORT
NACA66-620 a=0.2
NACA66-620 a=0.2 |  |  |  | Cl Max: | 1.758 | at alpha= | 14.5 | deg
JavaFoil+Calcfoil stall+Eppler ext transition |  |  |  | L/D Max: | 126.322 | at alpha= | 6 | deg
Re: | 18000000 |  |  | Cd Min: | 0.00585 | at alpha= | 0.5 | deg
Mach: | 0.1 |  |  | Cl=0 at alpha= | -3.3333 | deg
|  |  |  | @ Cl=0.1, Cd= | 0.0070592
|  |  |  | @ Cl=0.4, Cd= | 0.0074178
|  |  |  | @ Cl=0.6, Cd= | 0.0063512
alpha (deg) | Cl | Cd | Cm | Cl/Cd
-17.5 | -0.701 | 0.1261 | -0.008 | -5.555
-17 | -0.716 | 0.11821 | -0.009 | -6.057
-16.5 | -0.729 | 0.11185 | -0.009 | -6.517
-16 | -0.74 | 0.10588 | -0.01 | -6.99
-15.5 | -0.748 | 0.10083 | -0.011 | -7.416
-15 | -0.753 | 0.09501 | -0.011 | -7.93
-14.5 | -0.756 | 0.08967 | -0.012 | -8.436
-14 | -0.756 | 0.08392 | -0.013 | -9.013
-13.5 | -0.753 | 0.07797 | -0.014 | -9.662
-13 | -0.748 | 0.07166 | -0.016 | -10.436
-12.5 | -0.851 | 0.01694 | -0.024 | -50.2
-12 | -0.732 | 0.05605 | -0.019 | -13.061
-11.5 | -0.826 | 0.01233 | -0.027 | -66.987
-11 | -0.805 | 0.0109 | -0.029 | -73.835
-10.5 | -0.775 | 0.01023 | -0.03 | -75.717
-10 | -0.741 | 0.00945 | -0.032 | -78.414
-9.5 | -0.701 | 0.00901 | -0.033 | -77.739
-9 | -0.656 | 0.00872 | -0.034 | -75.31
-8.5 | -0.609 | 0.00837 | -0.036 | -72.781
-8 | -0.558 | 0.008 | -0.037 | -69.802
-7.5 | -0.504 | 0.00727 | -0.038 | -69.324
-7 | -0.447 | 0.00607 | -0.04 | -73.646
-6.5 | -0.389 | 0.00671 | -0.041 | -57.947
-6 | -0.331 | 0.00735 | -0.043 | -44.95
-5.5 | -0.27 | 0.00731 | -0.044 | -36.928
-5 | -0.209 | 0.00723 | -0.045 | -28.851
-4.5 | -0.147 | 0.00708 | -0.047 | -20.713
-4 | -0.084 | 0.00709 | -0.048 | -11.887
-3.5 | -0.021 | 0.00672 | -0.049 | -3.198
-3 | 0.042 | 0.00705 | -0.05 | 5.911
-2.5 | 0.105 | 0.00706 | -0.052 | 14.883
-2 | 0.169 | 0.0071 | -0.053 | 23.749
-1.5 | 0.233 | 0.00715 | -0.054 | 32.603
-1 | 0.297 | 0.00722 | -0.056 | 41.105
-0.5 | 0.361 | 0.00729 | -0.057 | 49.436
0 | 0.419 | 0.00748 | -0.058 | 56.036
0.5 | 0.481 | 0.00585 | -0.06 | 82.203
1 | 0.543 | 0.0061 | -0.061 | 89.049
1.5 | 0.602 | 0.00636 | -0.062 | 94.709
2 | 0.663 | 0.00666 | -0.064 | 99.54
2.5 | 0.724 | 0.00694 | -0.065 | 104.417
3 | 0.785 | 0.00716 | -0.066 | 109.631
3.5 | 0.846 | 0.0074 | -0.068 | 114.319
4 | 0.906 | 0.00764 | -0.069 | 118.615
4.5 | 0.966 | 0.00796 | -0.07 | 121.281
5 | 1.026 | 0.00829 | -0.072 | 123.732
5.5 | 1.085 | 0.00864 | -0.073 | 125.611
6 | 1.144 | 0.00906 | -0.074 | 126.322
6.5 | 1.202 | 0.00958 | -0.075 | 125.461
7 | 1.255 | 0.01187 | -0.077 | 105.722
7.5 | 1.309 | 0.01242 | -0.078 | 105.376
8 | 1.361 | 0.013 | -0.079 | 104.702
8.5 | 1.41 | 0.01358 | -0.08 | 103.893
9 | 1.458 | 0.0142 | -0.082 | 102.657
9.5 | 1.503 | 0.01483 | -0.083 | 101.34
10 | 1.545 | 0.01549 | -0.084 | 99.796
10.5 | 1.585 | 0.01616 | -0.085 | 98.091
11 | 1.622 | 0.01698 | -0.087 | 95.518
11.5 | 1.655 | 0.01779 | -0.088 | 92.984
12 | 1.684 | 0.01865 | -0.089 | 90.303
12.5 | 1.71 | 0.01957 | -0.09 | 87.406
13 | 1.731 | 0.02046 | -0.091 | 84.581
13.5 | 1.745 | 0.02155 | -0.092 | 80.984
14 | 1.754 | 0.02257 | -0.094 | 77.706
14.5 | 1.758 | 0.02377 | -0.095 | 73.974
15 | 1.758 | 0.02484 | -0.096 | 70.754
15.5 | 1.752 | 0.02612 | -0.097 | 67.092
16 | 1.742 | 0.02751 | -0.098 | 63.345
16.5 | 1.728 | 0.02888 | -0.099 | 59.826
17 | 1.709 | 0.03068 | -0.1 | 55.695
17.5 | 1.686 | 0.03226 | -0.101 | 52.273
18 | 1.651 | 0.03432 | -0.102 | 48.105
18.5 | 1.61 | 0.03632 | -0.103 | 44.312
19 | 1.565 | 0.03863 | -0.104 | 40.502
19.5 | 1.517 | 0.0407 | -0.105 | 37.27

## 140. Re 18M Mach 0.10 (2)
BIGFOIL.COM POLAR EXPORT
NACA66-620 a=0.2
NACA66-620 a=0.2 |  |  |  | Cl Max: | 1.6185 | at alpha= | 20 | deg
XFOIL ncrit=9 |  |  |  | L/D Max: | 159.768 | at alpha= | 4 | deg
Re: | 18000000 |  |  | Cd Min: | 0.06133 | at alpha= | 20 | deg
Mach: | 0.1 |  |  | Cl=0 at alpha= | -3.7618 | deg
|  |  |  | @ Cl=0.1, Cd= | 0.0052968
|  |  |  | @ Cl=0.4, Cd= | 0.0053665
|  |  |  | @ Cl=0.6, Cd= | 0.0041852
alpha (deg) | Cl | Cd | Cm | Cl/Cd
-20 | -1.3198 | 0.02831 | -0.1077 | -46.6196
-19 | -1.2869 | 0.02397 | -0.1028 | -53.6879
-18.5 | -1.2613 | 0.02244 | -0.1007 | -56.2077
-18 | -1.2347 | 0.02103 | -0.0985 | -58.7114
-17.5 | -1.2049 | 0.01976 | -0.0964 | -60.9767
-17 | -1.174 | 0.01861 | -0.0942 | -63.0844
-15.5 | -1.0728 | 0.01557 | -0.088 | -68.9017
-15 | -1.035 | 0.01472 | -0.0862 | -70.3125
-14.5 | -0.9978 | 0.01383 | -0.0842 | -72.1475
-14 | -0.9587 | 0.013 | -0.0824 | -73.7462
-13.5 | -0.917 | 0.0124 | -0.0809 | -73.9516
-13 | -0.8751 | 0.01176 | -0.0793 | -74.4133
-12.5 | -0.8332 | 0.01114 | -0.0777 | -74.7935
-12 | -0.7898 | 0.01062 | -0.0763 | -74.3691
-11.5 | -0.746 | 0.01013 | -0.0749 | -73.6426
-11 | -0.702 | 0.00968 | -0.0734 | -72.5207
-10.5 | -0.6577 | 0.00923 | -0.072 | -71.2568
-10 | -0.6143 | 0.00879 | -0.0703 | -69.8862
-9.5 | -0.5842 | 0.00791 | -0.0662 | -73.8559
-9 | -0.545 | 0.00747 | -0.0636 | -72.9585
-8.5 | -0.5081 | 0.00716 | -0.0603 | -70.9637
-8 | -0.4623 | 0.00695 | -0.0587 | -66.518
-7.5 | -0.4112 | 0.00675 | -0.0582 | -60.9185
-7 | -0.3592 | 0.00655 | -0.0579 | -54.8397
-6.5 | -0.3066 | 0.00634 | -0.0578 | -48.3596
-6 | -0.2521 | 0.00618 | -0.058 | -40.7929
-5.5 | -0.1965 | 0.00601 | -0.0585 | -32.6955
-5 | -0.1403 | 0.00585 | -0.0591 | -23.9829
-4.5 | -0.0837 | 0.0057 | -0.0597 | -14.6842
-4 | -0.0272 | 0.00555 | -0.0604 | -4.9009
-3.5 | 0.0299 | 0.00543 | -0.0612 | 5.5064
-3 | 0.0877 | 0.00532 | -0.0622 | 16.485
-2.5 | 0.1461 | 0.00521 | -0.0633 | 28.0422
-2 | 0.2038 | 0.00515 | -0.0643 | 39.5728
-1.5 | 0.261 | 0.00513 | -0.0653 | 50.8772
-1 | 0.3159 | 0.00527 | -0.0658 | 59.9431
-0.5 | 0.3709 | 0.00538 | -0.0664 | 68.9405
0.5 | 0.4787 | 0.00533 | -0.0671 | 89.8124
1 | 0.5212 | 0.00455 | -0.0656 | 114.5495
1.5 | 0.5702 | 0.00411 | -0.0652 | 138.7348
2 | 0.6257 | 0.00425 | -0.0659 | 147.2235
2.5 | 0.6803 | 0.00445 | -0.0664 | 152.8764
3 | 0.7316 | 0.00467 | -0.0663 | 156.6595
3.5 | 0.7813 | 0.00492 | -0.0659 | 158.8008
4 | 0.8276 | 0.00518 | -0.0647 | 159.7683
4.5 | 0.8565 | 0.00547 | -0.0599 | 156.5814
5 | 0.8634 | 0.00625 | -0.0511 | 138.144
5.5 | 0.876 | 0.00721 | -0.0441 | 121.4979
6 | 0.8888 | 0.00836 | -0.0375 | 106.3158
6.5 | 0.9204 | 0.0091 | -0.0343 | 101.1429
7 | 0.9354 | 0.01039 | -0.0287 | 90.0289
7.5 | 0.9604 | 0.01145 | -0.0248 | 83.8777
8 | 0.9695 | 0.01312 | -0.0187 | 73.8948
8.5 | 0.9835 | 0.01478 | -0.0137 | 66.5426
9 | 1.0037 | 0.0163 | -0.0098 | 61.5767
9.5 | 1.0245 | 0.0179 | -0.0062 | 57.2346
10 | 1.0575 | 0.019 | -0.0044 | 55.6579
10.5 | 1.0908 | 0.02015 | -0.0028 | 54.134
11 | 1.1261 | 0.02124 | -0.0015 | 53.0179
11.5 | 1.158 | 0.02252 | 0.0001 | 51.421
12 | 1.1928 | 0.02366 | 0.0012 | 50.4142
12.5 | 1.2225 | 0.02516 | 0.0028 | 48.589
13 | 1.2571 | 0.02636 | 0.0038 | 47.6897
13.5 | 1.2846 | 0.02805 | 0.0054 | 45.7968
14 | 1.3163 | 0.02949 | 0.0065 | 44.6355
14.5 | 1.3439 | 0.03127 | 0.0079 | 42.9773
15 | 1.3709 | 0.03308 | 0.0092 | 41.442
15.5 | 1.3963 | 0.03509 | 0.0104 | 39.792
16 | 1.4258 | 0.03684 | 0.0112 | 38.7025
16.5 | 1.4475 | 0.03922 | 0.0124 | 36.9072
17 | 1.4709 | 0.04148 | 0.0135 | 35.4605
17.5 | 1.491 | 0.04414 | 0.0144 | 33.7789
18 | 1.5102 | 0.04691 | 0.0153 | 32.1936
19 | 1.5475 | 0.05257 | 0.0168 | 29.4369
19.5 | 1.5684 | 0.05607 | 0.0159 | 27.9722
20 | 1.6185 | 0.06133 | 0.0068 | 26.39

## 141. Re 18M Mach 0.25 (1)
BIGFOIL.COM POLAR EXPORT
NACA66-620 a=0.2
NACA66-620 a=0.2 |  |  |  | Cl Max: | 1.712 | at alpha= | 13 | deg
JavaFoil+Calcfoil stall+Eppler ext transition |  |  |  | L/D Max: | 123.628 | at alpha= | 6 | deg
Re: | 18000000 |  |  | Cd Min: | 0.00602 | at alpha= | 0.5 | deg
Mach: | 0.25 |  |  | Cl=0 at alpha= | -3.3308 | deg
|  |  |  | @ Cl=0.1, Cd= | 0.0071912
|  |  |  | @ Cl=0.4, Cd= | 0.0075529
|  |  |  | @ Cl=0.6, Cd= | 0.0064748
alpha (deg) | Cl | Cd | Cm | Cl/Cd
-15.5 | -0.542 | 0.11013 | -0.01 | -4.924
-15 | -0.577 | 0.1042 | -0.011 | -5.542
-14.5 | -0.607 | 0.09762 | -0.011 | -6.222
-14 | -0.632 | 0.0915 | -0.012 | -6.907
-13.5 | -0.651 | 0.08582 | -0.013 | -7.584
-13 | -0.663 | 0.08148 | -0.014 | -8.134
-12.5 | -0.67 | 0.07601 | -0.015 | -8.81
-12 | -0.669 | 0.0721 | -0.016 | -9.277
-11.5 | -0.664 | 0.06667 | -0.017 | -9.953
-11 | -0.659 | 0.05666 | -0.02 | -11.63
-10.5 | -0.747 | 0.01285 | -0.03 | -58.129
-10 | -0.732 | 0.01031 | -0.032 | -70.999
-9.5 | -0.699 | 0.00963 | -0.034 | -72.649
-9 | -0.66 | 0.00916 | -0.035 | -72.006
-8.5 | -0.616 | 0.00873 | -0.037 | -70.508
-8 | -0.567 | 0.0084 | -0.038 | -67.484
-7.5 | -0.512 | 0.008 | -0.039 | -64.033
-7 | -0.456 | 0.00726 | -0.041 | -62.785
-6.5 | -0.397 | 0.0074 | -0.042 | -53.631
-6 | -0.337 | 0.00636 | -0.044 | -52.964
-5.5 | -0.275 | 0.00678 | -0.045 | -40.652
-5 | -0.214 | 0.0074 | -0.047 | -28.903
-4.5 | -0.151 | 0.00733 | -0.048 | -20.536
-4 | -0.087 | 0.00696 | -0.049 | -12.439
-3.5 | -0.022 | 0.00727 | -0.05 | -3.033
-3 | 0.043 | 0.0072 | -0.052 | 5.946
-2.5 | 0.108 | 0.00719 | -0.053 | 15.002
-2 | 0.173 | 0.00727 | -0.054 | 23.836
-1.5 | 0.24 | 0.00728 | -0.056 | 32.914
-1 | 0.305 | 0.00735 | -0.057 | 41.489
-0.5 | 0.371 | 0.00743 | -0.059 | 49.843
0 | 0.43 | 0.00768 | -0.06 | 55.985
0.5 | 0.494 | 0.00602 | -0.061 | 82.065
1 | 0.557 | 0.00631 | -0.063 | 88.402
1.5 | 0.617 | 0.00654 | -0.064 | 94.345
2 | 0.68 | 0.00688 | -0.065 | 98.885
2.5 | 0.743 | 0.00717 | -0.067 | 103.542
3 | 0.805 | 0.00743 | -0.068 | 108.356
3.5 | 0.867 | 0.00768 | -0.069 | 112.831
4 | 0.929 | 0.00795 | -0.071 | 116.891
4.5 | 0.99 | 0.00829 | -0.072 | 119.465
5 | 1.051 | 0.00863 | -0.073 | 121.837
5.5 | 1.112 | 0.00902 | -0.075 | 123.232
6 | 1.172 | 0.00948 | -0.076 | 123.628
6.5 | 1.231 | 0.01007 | -0.077 | 122.299
7 | 1.285 | 0.01252 | -0.079 | 102.641
7.5 | 1.339 | 0.01316 | -0.08 | 101.816
8 | 1.392 | 0.01377 | -0.081 | 101.041
8.5 | 1.441 | 0.01442 | -0.082 | 99.94
9 | 1.487 | 0.01509 | -0.084 | 98.552
9.5 | 1.531 | 0.01582 | -0.085 | 96.77
10 | 1.57 | 0.01658 | -0.086 | 94.737
10.5 | 1.606 | 0.01736 | -0.088 | 92.51
11 | 1.638 | 0.01833 | -0.089 | 89.353
11.5 | 1.665 | 0.01926 | -0.09 | 86.463
12 | 1.687 | 0.02027 | -0.091 | 83.23
12.5 | 1.704 | 0.02129 | -0.092 | 80.023
13 | 1.712 | 0.0224 | -0.094 | 76.413
13.5 | 1.71 | 0.02364 | -0.095 | 72.36
14 | 1.701 | 0.02499 | -0.096 | 68.06
14.5 | 1.684 | 0.02645 | -0.097 | 63.663
15 | 1.659 | 0.02794 | -0.098 | 59.374
15.5 | 1.626 | 0.02928 | -0.099 | 55.543
16 | 1.585 | 0.03138 | -0.1 | 50.511
16.5 | 1.536 | 0.03393 | -0.101 | 45.255
17 | 1.48 | 0.03596 | -0.102 | 41.153
17.5 | 1.417 | 0.03872 | -0.103 | 36.585
18 | 1.333 | 0.04183 | -0.104 | 31.869

## 142. Re 18M Mach 0.25 (2)
BIGFOIL.COM POLAR EXPORT
NACA66-620 a=0.2
NACA66-620 a=0.2 |  |  |  | Cl Max: | 1.5402 | at alpha= | 19.5 | deg
XFOIL ncrit=9 |  |  |  | L/D Max: | 157.723 | at alpha= | 3.5 | deg
Re: | 18000000 |  |  | Cd Min: | 0.06714 | at alpha= | 19.5 | deg
Mach: | 0.25 |  |  | Cl=0 at alpha= | -3.819 | deg
|  |  |  | @ Cl=0.1, Cd= | 0.005364
|  |  |  | @ Cl=0.4, Cd= | 0.0054237
|  |  |  | @ Cl=0.6, Cd= | 0.0042035
alpha (deg) | Cl | Cd | Cm | Cl/Cd
-20 | -0.9887 | 0.06548 | -0.1234 | -15.0993
-19.5 | -1.0067 | 0.05662 | -0.1282 | -17.7799
-19 | -1.1304 | 0.04058 | -0.1308 | -27.8561
-18.5 | -1.1361 | 0.03598 | -0.1289 | -31.5759
-18 | -1.1429 | 0.03169 | -0.126 | -36.065
-17.5 | -1.1442 | 0.02806 | -0.1224 | -40.7769
-17 | -1.1354 | 0.02525 | -0.1186 | -44.9663
-16.5 | -1.1305 | 0.02226 | -0.1138 | -50.7862
-16 | -1.108 | 0.02031 | -0.1101 | -54.5544
-15.5 | -1.0772 | 0.01883 | -0.1068 | -57.2066
-15 | -1.0458 | 0.01733 | -0.1035 | -60.3462
-14.5 | -1.0123 | 0.01592 | -0.1002 | -63.5867
-14 | -0.9728 | 0.0148 | -0.0974 | -65.7297
-13.5 | -0.9311 | 0.01391 | -0.0949 | -66.9375
-13 | -0.887 | 0.01308 | -0.0927 | -67.8135
-12.5 | -0.8431 | 0.01231 | -0.0904 | -68.489
-12 | -0.7979 | 0.01157 | -0.0883 | -68.9628
-11.5 | -0.7518 | 0.01096 | -0.0863 | -68.5949
-11 | -0.704 | 0.01046 | -0.0845 | -67.304
-10.5 | -0.6582 | 0.00987 | -0.0825 | -66.6869
-10 | -0.6107 | 0.00939 | -0.0808 | -65.0373
-9.5 | -0.5653 | 0.00885 | -0.0787 | -63.8757
-9 | -0.519 | 0.00839 | -0.0767 | -61.8594
-8.5 | -0.4891 | 0.0075 | -0.0719 | -65.2133
-8 | -0.4464 | 0.00711 | -0.0691 | -62.7848
-7.5 | -0.4044 | 0.00687 | -0.0661 | -58.8646
-7 | -0.3574 | 0.0067 | -0.0641 | -53.3433
-6.5 | -0.3053 | 0.00648 | -0.0631 | -47.1142
-6 | -0.2507 | 0.00629 | -0.0628 | -39.8569
-5.5 | -0.1944 | 0.0061 | -0.0628 | -31.8689
-4.5 | -0.0789 | 0.00578 | -0.0635 | -13.6505
-4 | -0.0211 | 0.00561 | -0.0639 | -3.7611
-3.5 | 0.0372 | 0.00549 | -0.0645 | 6.776
-3 | 0.0964 | 0.00537 | -0.0654 | 17.9516
-2 | 0.2162 | 0.00517 | -0.0674 | 41.8182
-1.5 | 0.2756 | 0.00511 | -0.0684 | 53.9335
-1 | 0.3315 | 0.00528 | -0.0687 | 62.7841
-0.5 | 0.3873 | 0.00541 | -0.0691 | 71.5896
0 | 0.4431 | 0.00547 | -0.0695 | 81.0055
0.5 | 0.497 | 0.00542 | -0.0695 | 91.6974
1 | 0.5449 | 0.00499 | -0.0686 | 109.1984
1.5 | 0.5883 | 0.00417 | -0.0669 | 141.0791
2 | 0.6442 | 0.00433 | -0.0673 | 148.776
2.5 | 0.6994 | 0.00454 | -0.0675 | 154.0529
3 | 0.7503 | 0.00477 | -0.0669 | 157.2956
3.5 | 0.7965 | 0.00505 | -0.0653 | 157.7228
4 | 0.8249 | 0.00532 | -0.06 | 155.0564
4.5 | 0.8497 | 0.00584 | -0.0543 | 145.4966
5 | 0.8725 | 0.00656 | -0.0486 | 133.003
5.5 | 0.8872 | 0.00763 | -0.0418 | 116.2779
6 | 0.8946 | 0.00906 | -0.0342 | 98.7417
6.5 | 0.9175 | 0.01019 | -0.0294 | 90.0393
7 | 0.9406 | 0.01136 | -0.0249 | 82.7993
7.5 | 0.9639 | 0.01261 | -0.0206 | 76.4393
8 | 0.9774 | 0.01429 | -0.0151 | 68.3975
8.5 | 0.9845 | 0.01636 | -0.0089 | 60.1773
9 | 1.0017 | 0.01818 | -0.0045 | 55.099
9.5 | 1.0219 | 0.01996 | -0.0007 | 51.1974
10 | 1.0546 | 0.0213 | 0.0014 | 49.5117
10.5 | 1.0901 | 0.02248 | 0.003 | 48.492
11 | 1.1221 | 0.02396 | 0.0049 | 46.8322
11.5 | 1.1587 | 0.02522 | 0.0062 | 45.9437
12 | 1.1895 | 0.02683 | 0.008 | 44.3347
12.5 | 1.2245 | 0.02822 | 0.0093 | 43.3912
13 | 1.2557 | 0.02993 | 0.0109 | 41.9546
13.5 | 1.2864 | 0.03167 | 0.0125 | 40.6189
14 | 1.3157 | 0.03359 | 0.0139 | 39.1694
14.5 | 1.3466 | 0.03542 | 0.0153 | 38.0181
15 | 1.3686 | 0.03797 | 0.0171 | 36.0442
15.5 | 1.399 | 0.03996 | 0.0181 | 35.01
16 | 1.4226 | 0.04256 | 0.0195 | 33.4258
16.5 | 1.4426 | 0.04548 | 0.0209 | 31.7194
17 | 1.4659 | 0.04828 | 0.0219 | 30.3625
17.5 | 1.485 | 0.05146 | 0.0228 | 28.8574
18 | 1.5027 | 0.05492 | 0.0236 | 27.3616
18.5 | 1.5187 | 0.05862 | 0.0242 | 25.9075
19 | 1.532 | 0.0626 | 0.0247 | 24.4728
19.5 | 1.5402 | 0.06714 | 0.0251 | 22.9401

## 143. Re 18M Mach 0.50 (1)
BIGFOIL.COM POLAR EXPORT
NACA66-620 a=0.2
NACA66-620 a=0.2 |  |  |  | Cl Max: | 1.586 | at alpha= | 9.5 | deg
JavaFoil+Calcfoil stall+Eppler ext transition |  |  |  | L/D Max: | 111.441 | at alpha= | 5.5 | deg
Re: | 18000000 |  |  | Cd Min: | 0.00722 | at alpha= | 1 | deg
Mach: | 0.5 |  |  | Cl=0 at alpha= | -3.331 | deg
|  |  |  | @ Cl=0.1, Cd= | 0.00778
|  |  |  | @ Cl=0.4, Cd= | 0.0081019
|  |  |  | @ Cl=0.6, Cd= | 0.0076294
alpha (deg) | Cl | Cd | Cm | Cl/Cd
-20 | -0.961 | 0.1776 | -0.006 | -5.408
-19.5 | -0.931 | 0.1734 | -0.007 | -5.372
-19 | -0.905 | 0.15962 | -0.007 | -5.669
-18.5 | -0.876 | 0.15182 | -0.008 | -5.77
-18 | -0.847 | 0.14691 | -0.009 | -5.762
-17.5 | -0.818 | 0.14246 | -0.009 | -5.741
-17 | -0.789 | 0.136 | -0.01 | -5.801
-16.5 | -0.761 | 0.12643 | -0.011 | -6.017
-16 | -0.732 | 0.12107 | -0.011 | -6.047
-15.5 | -0.705 | 0.10707 | -0.012 | -6.584
-15 | -0.676 | 0.10061 | -0.013 | -6.723
-14.5 | -0.65 | 0.09136 | -0.015 | -7.12
-14 | -0.628 | 0.0786 | -0.017 | -7.995
-13.5 | -0.6 | 0.07354 | -0.018 | -8.164
-13 | -0.663 | 0.01731 | -0.027 | -38.276
-12.5 | -0.637 | 0.01397 | -0.029 | -45.629
-12 | -0.501 | 0.07871 | -0.016 | -6.362
-11.5 | -0.472 | 0.07671 | -0.016 | -6.149
-11 | -0.443 | 0.06932 | -0.018 | -6.396
-10.5 | -0.416 | 0.06273 | -0.019 | -6.629
-10 | -0.388 | 0.05742 | -0.021 | -6.766
-9.5 | -0.357 | 0.06198 | -0.019 | -5.755
-9 | -0.328 | 0.05719 | -0.02 | -5.734
-8.5 | -0.388 | 0.05576 | -0.02 | -6.953
-8 | -0.451 | 0.05053 | -0.022 | -8.921
-7.5 | -0.43 | 0.04557 | -0.024 | -9.433
-7 | -0.475 | 0.00916 | -0.045 | -51.824
-6.5 | -0.422 | 0.00863 | -0.047 | -48.823
-6 | -0.362 | 0.00785 | -0.048 | -46.142
-5.5 | -0.299 | 0.00809 | -0.05 | -36.954
-5 | -0.233 | 0.00799 | -0.051 | -29.15
-4.5 | -0.165 | 0.00788 | -0.052 | -20.904
-4 | -0.095 | 0.00778 | -0.054 | -12.221
-3.5 | -0.024 | 0.00777 | -0.056 | -3.128
-3 | 0.047 | 0.00778 | -0.057 | 6.086
-2.5 | 0.12 | 0.00778 | -0.059 | 15.37
-2 | 0.192 | 0.0078 | -0.06 | 24.657
-1.5 | 0.267 | 0.00737 | -0.062 | 36.195
-1 | 0.34 | 0.00751 | -0.063 | 45.304
-0.5 | 0.414 | 0.00824 | -0.065 | 50.276
0 | 0.477 | 0.0086 | -0.066 | 55.511
0.5 | 0.548 | 0.00875 | -0.068 | 62.676
1 | 0.619 | 0.00722 | -0.069 | 85.703
1.5 | 0.684 | 0.00755 | -0.071 | 90.587
2 | 0.753 | 0.00803 | -0.072 | 93.864
2.5 | 0.822 | 0.0084 | -0.074 | 97.884
3 | 0.891 | 0.00876 | -0.075 | 101.714
3.5 | 0.96 | 0.00912 | -0.077 | 105.191
4 | 1.028 | 0.0095 | -0.078 | 108.117
4.5 | 1.095 | 0.00999 | -0.08 | 109.654
5 | 1.162 | 0.01046 | -0.081 | 111.079
5.5 | 1.228 | 0.01102 | -0.083 | 111.441
6 | 1.294 | 0.01174 | -0.084 | 110.248
6.5 | 1.355 | 0.01505 | -0.086 | 90.019
7 | 1.412 | 0.01599 | -0.087 | 88.287
7.5 | 1.466 | 0.01698 | -0.089 | 86.344
8 | 1.513 | 0.018 | -0.09 | 84.056
8.5 | 1.551 | 0.01907 | -0.091 | 81.339
9 | 1.577 | 0.02027 | -0.093 | 77.789
9.5 | 1.586 | 0.0217 | -0.094 | 73.086
10 | 1.566 | 0.02333 | -0.096 | 67.121
10.5 | 1.488 | 0.02536 | -0.097 | 58.675
11 | 0.965 | 0.02783 | -0.098 | 34.669
11.5 | 0.995 | 0.0314 | -0.099 | 31.682
12 | 1.028 | 0.03091 | -0.101 | 33.248
12.5 | 1.058 | 0.03404 | -0.102 | 31.071
13 | 1.086 | 0.03812 | -0.103 | 28.489
13.5 | 1.119 | 0.03713 | -0.104 | 30.145
14 | 1.148 | 0.0413 | -0.105 | 27.796
14.5 | 1.175 | 0.04639 | -0.106 | 25.33

## 144. Re 18M Mach 0.50 (2)
BIGFOIL.COM POLAR EXPORT
NACA66-620 a=0.2
NACA66-620 a=0.2 |  |  |  | Cl Max: | 1.3895 | at alpha= | 16.5 | deg
XFOIL ncrit=9 |  |  |  | L/D Max: | 140.63 | at alpha= | 1.5 | deg
Re: | 18000000 |  |  | Cd Min: | 0.14836 | at alpha= | 20 | deg
Mach: | 0.5 |  |  | Cl=0 at alpha= | -4.312 | deg
|  |  |  | @ Cl=0.1, Cd= | 0.0057777
|  |  |  | @ Cl=0.4, Cd= | 0.005285
|  |  |  | @ Cl=0.6, Cd= | 0.0057925
alpha (deg) | Cl | Cd | Cm | Cl/Cd
-15 | -0.2092 | 0.11584 | -0.113 | -1.8059
-14.5 | -0.2158 | 0.10535 | -0.1194 | -2.0484
-14 | -0.2244 | 0.09509 | -0.1258 | -2.3599
-13.5 | -0.2415 | 0.084 | -0.1328 | -2.875
-13 | -0.2748 | 0.07066 | -0.1419 | -3.889
-12.5 | -0.322 | 0.0547 | -0.1543 | -5.8867
-12 | -0.3748 | 0.04464 | -0.1569 | -8.3961
-11.5 | -0.4261 | 0.0368 | -0.1543 | -11.5788
-11 | -0.4699 | 0.03059 | -0.1484 | -15.3612
-10.5 | -0.5124 | 0.02485 | -0.1398 | -20.6197
-10 | -0.544 | 0.01958 | -0.1299 | -27.7835
-9.5 | -0.5431 | 0.01382 | -0.1226 | -39.2981
-9 | -0.4939 | 0.01106 | -0.1187 | -44.6564
-8.5 | -0.442 | 0.01007 | -0.1143 | -43.8928
-8 | -0.3913 | 0.00923 | -0.1099 | -42.3944
-7.5 | -0.3455 | 0.00841 | -0.1052 | -41.082
-7 | -0.2878 | 0.00798 | -0.1024 | -36.0652
-6.5 | -0.2321 | 0.00756 | -0.0995 | -30.7011
-6 | -0.1773 | 0.00714 | -0.0967 | -24.8319
-5.5 | -0.123 | 0.00676 | -0.094 | -18.1953
-5 | -0.0694 | 0.00641 | -0.0912 | -10.8268
-4.5 | -0.0173 | 0.00613 | -0.0883 | -2.8222
-4 | 0.0287 | 0.00598 | -0.0842 | 4.7993
-3.5 | 0.0875 | 0.00581 | -0.0828 | 15.0602
-3 | 0.1495 | 0.00565 | -0.0822 | 26.4602
-2.5 | 0.2144 | 0.00549 | -0.0822 | 39.0528
-2 | 0.2805 | 0.00538 | -0.0827 | 52.1375
-1.5 | 0.3459 | 0.00531 | -0.0831 | 65.1412
-1 | 0.4109 | 0.00528 | -0.0835 | 77.822
-0.5 | 0.4687 | 0.00551 | -0.0827 | 85.0635
0 | 0.5245 | 0.00574 | -0.0815 | 91.3763
0.5 | 0.5764 | 0.00583 | -0.0795 | 98.8679
1 | 0.6268 | 0.00575 | -0.0772 | 109.0087
1.5 | 0.6469 | 0.0046 | -0.0696 | 140.6304
2 | 0.6714 | 0.00492 | -0.0619 | 136.4634
2.5 | 0.7032 | 0.0055 | -0.0562 | 127.8545
3 | 0.7337 | 0.00629 | -0.0505 | 116.6455
3.5 | 0.7653 | 0.00718 | -0.0453 | 106.5877
4 | 0.8009 | 0.00805 | -0.0409 | 99.4907
4.5 | 0.8315 | 0.00912 | -0.0358 | 91.1732
5 | 0.8589 | 0.01035 | -0.0303 | 82.9855
5.5 | 0.8937 | 0.01143 | -0.0262 | 78.189
6 | 0.9146 | 0.01302 | -0.0201 | 70.2458
6.5 | 0.9347 | 0.01473 | -0.0142 | 63.4555
7 | 0.9698 | 0.01605 | -0.0105 | 60.4237
7.5 | 0.9935 | 0.01786 | -0.0054 | 55.6271
8 | 1.0128 | 0.01991 | 0 | 50.8689
8.5 | 1.0251 | 0.02234 | 0.0059 | 45.8863
9 | 1.0252 | 0.02545 | 0.0127 | 40.2829
9.5 | 1.0132 | 0.02943 | 0.0202 | 34.4275
10 | 1.0472 | 0.03149 | 0.0228 | 33.255
10.5 | 1.0795 | 0.0338 | 0.0254 | 31.9379
11 | 1.117 | 0.0359 | 0.0275 | 31.1142
11.5 | 1.1528 | 0.03822 | 0.0297 | 30.1622
12 | 1.1846 | 0.04088 | 0.0319 | 28.9775
12.5 | 1.219 | 0.0435 | 0.0339 | 28.023
13 | 1.2508 | 0.04644 | 0.0359 | 26.9337
13.5 | 1.2798 | 0.04969 | 0.0379 | 25.7557
14 | 1.3068 | 0.05322 | 0.0396 | 24.5547
14.5 | 1.332 | 0.05708 | 0.0412 | 23.3357
15 | 1.3531 | 0.06139 | 0.0426 | 22.041
15.5 | 1.3665 | 0.06657 | 0.0437 | 20.5273
16 | 1.3808 | 0.07188 | 0.0445 | 19.2098
16.5 | 1.3895 | 0.07787 | 0.0447 | 17.8438
17 | 1.3797 | 0.08588 | 0.044 | 16.0654
17.5 | 1.3632 | 0.0948 | 0.0422 | 14.3797
18 | 1.3394 | 0.10496 | 0.0392 | 12.7611
18.5 | 1.3181 | 0.11511 | 0.0354 | 11.4508
19 | 1.2903 | 0.12636 | 0.0305 | 10.2113
19.5 | 1.268 | 0.13724 | 0.0252 | 9.2393
20 | 1.2462 | 0.14836 | 0.0193 | 8.3998

## 145. Re 20M Mach 0.00 (1)
BIGFOIL.COM POLAR EXPORT
NACA66-620 a=0.2
NACA66-620 a=0.2 |  |  |  | Cl Max: | 1.77 | at alpha= | 15 | deg
JavaFoil+Calcfoil stall+Eppler ext transition |  |  |  | L/D Max: | 127.251 | at alpha= | 6 | deg
Re: | 20000000 |  |  | Cd Min: | 0.00585 | at alpha= | 0.5 | deg
Mach: | 0 |  |  | Cl=0 at alpha= | -3.3306 | deg
|  |  |  | @ Cl=0.1, Cd= | 0.0070177
|  |  |  | @ Cl=0.4, Cd= | 0.0073485
|  |  |  | @ Cl=0.6, Cd= | 0.0063543
alpha (deg) | Cl | Cd | Cm | Cl/Cd
-17.5 | -0.738 | 0.12357 | -0.008 | -5.971
-17 | -0.749 | 0.11708 | -0.009 | -6.398
-16.5 | -0.759 | 0.11019 | -0.009 | -6.89
-16 | -0.767 | 0.10413 | -0.01 | -7.362
-15.5 | -0.772 | 0.09839 | -0.011 | -7.848
-15 | -0.775 | 0.09251 | -0.012 | -8.378
-14.5 | -0.775 | 0.087 | -0.013 | -8.907
-14 | -0.773 | 0.08099 | -0.014 | -9.541
-13.5 | -0.768 | 0.07454 | -0.015 | -10.307
-13 | -0.764 | 0.06623 | -0.017 | -11.53
-12.5 | -0.874 | 0.01346 | -0.025 | -64.922
-12 | -0.852 | 0.01315 | -0.026 | -64.805
-11.5 | -0.835 | 0.0114 | -0.027 | -73.24
-11 | -0.81 | 0.01028 | -0.029 | -78.815
-10.5 | -0.778 | 0.00974 | -0.03 | -79.876
-10 | -0.741 | 0.00936 | -0.031 | -79.095
-9.5 | -0.7 | 0.00885 | -0.033 | -79.158
-9 | -0.656 | 0.00851 | -0.034 | -77.014
-8.5 | -0.608 | 0.00811 | -0.035 | -74.929
-8 | -0.557 | 0.0078 | -0.037 | -71.416
-7.5 | -0.503 | 0.00615 | -0.038 | -81.764
-7 | -0.446 | 0.00675 | -0.04 | -66.06
-6.5 | -0.389 | 0.00744 | -0.041 | -52.262
-6 | -0.329 | 0.00729 | -0.042 | -45.167
-5.5 | -0.269 | 0.00724 | -0.044 | -37.102
-5 | -0.208 | 0.00709 | -0.045 | -29.284
-4.5 | -0.146 | 0.00708 | -0.046 | -20.622
-4 | -0.084 | 0.0071 | -0.048 | -11.82
-3.5 | -0.021 | 0.00711 | -0.049 | -3.008
-3 | 0.041 | 0.0064 | -0.05 | 6.485
-2.5 | 0.105 | 0.00707 | -0.052 | 14.783
-2 | 0.168 | 0.00707 | -0.053 | 23.74
-1.5 | 0.232 | 0.00708 | -0.054 | 32.782
-1 | 0.295 | 0.00713 | -0.055 | 41.414
-0.5 | 0.359 | 0.0072 | -0.057 | 49.821
0 | 0.417 | 0.00741 | -0.058 | 56.274
0.5 | 0.479 | 0.00585 | -0.059 | 81.881
1 | 0.541 | 0.00606 | -0.061 | 89.337
1.5 | 0.599 | 0.00635 | -0.062 | 94.329
2 | 0.66 | 0.00661 | -0.063 | 99.898
2.5 | 0.721 | 0.00681 | -0.065 | 105.88
3 | 0.782 | 0.00704 | -0.066 | 111.12
3.5 | 0.842 | 0.00726 | -0.067 | 116.011
4 | 0.902 | 0.00754 | -0.069 | 119.724
4.5 | 0.962 | 0.00784 | -0.07 | 122.649
5 | 1.022 | 0.00812 | -0.071 | 125.727
5.5 | 1.081 | 0.00855 | -0.073 | 126.374
6 | 1.139 | 0.00895 | -0.074 | 127.251
6.5 | 1.197 | 0.00948 | -0.075 | 126.203
7 | 1.25 | 0.01156 | -0.076 | 108.135
7.5 | 1.304 | 0.01211 | -0.078 | 107.66
8 | 1.356 | 0.01262 | -0.079 | 107.408
8.5 | 1.406 | 0.0132 | -0.08 | 106.48
9 | 1.453 | 0.01377 | -0.081 | 105.523
9.5 | 1.499 | 0.01438 | -0.083 | 104.2
10 | 1.541 | 0.01504 | -0.084 | 102.476
10.5 | 1.582 | 0.01565 | -0.085 | 101.052
11 | 1.619 | 0.01643 | -0.086 | 98.504
11.5 | 1.653 | 0.01721 | -0.087 | 96.015
12 | 1.683 | 0.01803 | -0.089 | 93.374
12.5 | 1.711 | 0.01888 | -0.09 | 90.612
13 | 1.733 | 0.01976 | -0.091 | 87.705
13.5 | 1.749 | 0.02078 | -0.092 | 84.157
14 | 1.76 | 0.02177 | -0.093 | 80.856
14.5 | 1.767 | 0.02291 | -0.094 | 77.149
15 | 1.77 | 0.02395 | -0.095 | 73.894
15.5 | 1.768 | 0.02513 | -0.097 | 70.362
16 | 1.762 | 0.02645 | -0.098 | 66.612
16.5 | 1.751 | 0.02785 | -0.099 | 62.876
17 | 1.736 | 0.02942 | -0.1 | 59.026
17.5 | 1.718 | 0.03093 | -0.101 | 55.555
18 | 1.688 | 0.03285 | -0.102 | 51.39
18.5 | 1.652 | 0.0349 | -0.103 | 47.352
19 | 1.614 | 0.03678 | -0.104 | 43.877
19.5 | 1.572 | 0.03866 | -0.104 | 40.663
20 | 1.528 | 0.04079 | -0.105 | 37.466

## 146. Re 20M Mach 0.00 (2)
BIGFOIL.COM POLAR EXPORT
NACA66-620 a=0.2
NACA66-620 a=0.2 |  |  |  | Cl Max: | 1.6123 | at alpha= | 20 | deg
XFOIL ncrit=9 |  |  |  | L/D Max: | 159.774 | at alpha= | 3.5 | deg
Re: | 20000000 |  |  | Cd Min: | 0.05744 | at alpha= | 20 | deg
Mach: | 0 |  |  | Cl=0 at alpha= | -3.7395 | deg
|  |  |  | @ Cl=0.1, Cd= | 0.0051994
|  |  |  | @ Cl=0.4, Cd= | 0.0053968
|  |  |  | @ Cl=0.6, Cd= | 0.0042013
alpha (deg) | Cl | Cd | Cm | Cl/Cd
-20 | -1.3433 | 0.02557 | -0.1015 | -52.5342
-19.5 | -1.3156 | 0.02424 | -0.1 | -54.2739
-19 | -1.301 | 0.02209 | -0.0971 | -58.8954
-18.5 | -1.2737 | 0.02078 | -0.0952 | -61.2945
-18 | -1.2436 | 0.0196 | -0.0934 | -63.449
-17.5 | -1.2135 | 0.01847 | -0.0914 | -65.7011
-17 | -1.1814 | 0.01747 | -0.0895 | -67.6245
-16.5 | -1.148 | 0.01647 | -0.0876 | -69.7025
-16 | -1.1138 | 0.01558 | -0.0857 | -71.4891
-15.5 | -1.076 | 0.0148 | -0.0841 | -72.7027
-14.5 | -0.9997 | 0.01329 | -0.0808 | -75.222
-14 | -0.9619 | 0.01248 | -0.079 | -77.0753
-13.5 | -0.9196 | 0.01194 | -0.0777 | -77.0184
-13 | -0.8787 | 0.01132 | -0.0761 | -77.6237
-12.5 | -0.8367 | 0.01076 | -0.0747 | -77.7602
-12 | -0.7941 | 0.01026 | -0.0733 | -77.3977
-11.5 | -0.7506 | 0.00981 | -0.0719 | -76.5138
-11 | -0.7068 | 0.00938 | -0.0706 | -75.3518
-10.5 | -0.6634 | 0.00896 | -0.0691 | -74.0402
-10 | -0.6201 | 0.00854 | -0.0676 | -72.6112
-9.5 | -0.5854 | 0.00786 | -0.0643 | -74.4784
-9 | -0.5546 | 0.00727 | -0.0601 | -76.2861
-8.5 | -0.5157 | 0.00703 | -0.0573 | -73.357
-8 | -0.4661 | 0.00679 | -0.0567 | -68.6451
-7.5 | -0.4145 | 0.0066 | -0.0564 | -62.803
-7 | -0.3619 | 0.00642 | -0.0564 | -56.3707
-6.5 | -0.3091 | 0.00622 | -0.0564 | -49.6945
-6 | -0.2544 | 0.00604 | -0.0568 | -42.1192
-5.5 | -0.1988 | 0.00588 | -0.0573 | -33.8095
-5 | -0.1426 | 0.00573 | -0.058 | -24.8866
-4.5 | -0.086 | 0.00559 | -0.0588 | -15.3846
-4 | -0.0297 | 0.00546 | -0.0595 | -5.4396
-3.5 | 0.0273 | 0.00534 | -0.0604 | 5.1124
-3 | 0.0851 | 0.00522 | -0.0615 | 16.3027
-2.5 | 0.1429 | 0.00514 | -0.0626 | 27.8016
-2 | 0.2004 | 0.00509 | -0.0636 | 39.3713
-1.5 | 0.2554 | 0.0052 | -0.0642 | 49.1154
-1 | 0.31 | 0.00534 | -0.0647 | 58.0524
0 | 0.421 | 0.00541 | -0.0661 | 77.8189
1 | 0.5265 | 0.00527 | -0.0666 | 99.9051
1.5 | 0.5655 | 0.00412 | -0.0647 | 137.2573
2 | 0.6207 | 0.00425 | -0.0654 | 146.0471
2.5 | 0.6747 | 0.00446 | -0.0658 | 151.278
3 | 0.7273 | 0.00466 | -0.066 | 156.073
3.5 | 0.7781 | 0.00487 | -0.0659 | 159.7741
4 | 0.8234 | 0.00516 | -0.0646 | 159.5736
4.5 | 0.8506 | 0.00548 | -0.0596 | 155.219
5 | 0.8528 | 0.00633 | -0.0499 | 134.7235
5.5 | 0.8673 | 0.00725 | -0.0433 | 119.6276
6 | 0.8844 | 0.00828 | -0.0375 | 106.8116
6.5 | 0.9179 | 0.00896 | -0.0347 | 102.4442
7 | 0.9278 | 0.01038 | -0.0282 | 89.3834
8 | 0.9686 | 0.01284 | -0.0194 | 75.4361
8.5 | 0.9823 | 0.01447 | -0.0143 | 67.8853
9 | 1.0038 | 0.01592 | -0.0107 | 63.0528
9.5 | 1.029 | 0.01731 | -0.0077 | 59.4454
10 | 1.0649 | 0.01824 | -0.0063 | 58.3827
10.5 | 1.0968 | 0.0194 | -0.0045 | 56.5361
11 | 1.1315 | 0.02047 | -0.0032 | 55.276
11.5 | 1.1653 | 0.02162 | -0.0019 | 53.8992
12 | 1.1974 | 0.02285 | -0.0005 | 52.4026
12.5 | 1.2323 | 0.02397 | 0.0005 | 51.4101
13 | 1.2622 | 0.02544 | 0.002 | 49.6148
13.5 | 1.2938 | 0.02677 | 0.0032 | 48.3302
14 | 1.3215 | 0.02844 | 0.0046 | 46.4662
14.5 | 1.3536 | 0.02982 | 0.0055 | 45.3924
15 | 1.3764 | 0.03188 | 0.0072 | 43.1744
15.5 | 1.4065 | 0.03343 | 0.008 | 42.073
16 | 1.4317 | 0.03545 | 0.0091 | 40.3865
16.5 | 1.4579 | 0.03736 | 0.0101 | 39.023
17 | 1.4769 | 0.03992 | 0.0114 | 36.9965
17.5 | 1.503 | 0.04192 | 0.012 | 35.854
18 | 1.5218 | 0.04463 | 0.013 | 34.0981
18.5 | 1.5413 | 0.04732 | 0.0137 | 32.5719
19 | 1.5621 | 0.04985 | 0.0143 | 31.336
20 | 1.6123 | 0.05744 | 0.0097 | 28.0693

## 147. Re 20M Mach 0.10 (1)
BIGFOIL.COM POLAR EXPORT
NACA66-620 a=0.2
NACA66-620 a=0.2 |  |  |  | Cl Max: | 1.759 | at alpha= | 14.5 | deg
JavaFoil+Calcfoil stall+Eppler ext transition |  |  |  | L/D Max: | 126.861 | at alpha= | 6 | deg
Re: | 20000000 |  |  | Cd Min: | 0.00589 | at alpha= | 0.5 | deg
Mach: | 0.1 |  |  | Cl=0 at alpha= | -3.3333 | deg
|  |  |  | @ Cl=0.1, Cd= | 0.0070608
|  |  |  | @ Cl=0.4, Cd= | 0.0073609
|  |  |  | @ Cl=0.6, Cd= | 0.0063897
alpha (deg) | Cl | Cd | Cm | Cl/Cd
-17.5 | -0.701 | 0.12514 | -0.008 | -5.599
-17 | -0.716 | 0.11774 | -0.009 | -6.083
-16.5 | -0.729 | 0.1112 | -0.009 | -6.56
-16 | -0.74 | 0.10508 | -0.01 | -7.044
-15.5 | -0.748 | 0.10011 | -0.011 | -7.472
-15 | -0.754 | 0.09449 | -0.012 | -7.98
-14.5 | -0.757 | 0.08895 | -0.012 | -8.509
-14 | -0.757 | 0.08319 | -0.013 | -9.1
-13.5 | -0.754 | 0.07719 | -0.015 | -9.77
-13 | -0.749 | 0.07054 | -0.016 | -10.62
-12.5 | -0.858 | 0.01519 | -0.025 | -56.479
-12 | -0.843 | 0.01385 | -0.026 | -60.893
-11.5 | -0.828 | 0.0119 | -0.027 | -69.587
-11 | -0.806 | 0.01067 | -0.029 | -75.557
-10.5 | -0.775 | 0.01004 | -0.03 | -77.222
-10 | -0.741 | 0.00935 | -0.032 | -79.273
-9.5 | -0.701 | 0.00887 | -0.033 | -78.985
-9 | -0.657 | 0.00855 | -0.034 | -76.788
-8.5 | -0.609 | 0.00819 | -0.036 | -74.43
-8 | -0.559 | 0.00786 | -0.037 | -71.045
-7.5 | -0.504 | 0.00716 | -0.038 | -70.405
-7 | -0.447 | 0.00677 | -0.04 | -66.108
-6.5 | -0.389 | 0.00671 | -0.041 | -58.013
-6 | -0.331 | 0.0074 | -0.043 | -44.703
-5.5 | -0.27 | 0.00732 | -0.044 | -36.864
-5 | -0.209 | 0.00717 | -0.045 | -29.088
-4.5 | -0.147 | 0.00716 | -0.047 | -20.491
-4 | -0.084 | 0.00706 | -0.048 | -11.942
-3.5 | -0.021 | 0.0067 | -0.049 | -3.204
-3 | 0.042 | 0.00707 | -0.051 | 5.898
-2.5 | 0.105 | 0.00706 | -0.052 | 14.896
-2 | 0.169 | 0.00708 | -0.053 | 23.834
-1.5 | 0.233 | 0.00713 | -0.054 | 32.708
-1 | 0.297 | 0.00719 | -0.056 | 41.317
-0.5 | 0.361 | 0.00726 | -0.057 | 49.703
0 | 0.419 | 0.00741 | -0.058 | 56.543
0.5 | 0.481 | 0.00589 | -0.06 | 81.674
1 | 0.544 | 0.0061 | -0.061 | 89.143
1.5 | 0.602 | 0.0064 | -0.062 | 94.085
2 | 0.664 | 0.00663 | -0.064 | 100.008
2.5 | 0.725 | 0.00687 | -0.065 | 105.547
3 | 0.785 | 0.00708 | -0.066 | 111.011
3.5 | 0.846 | 0.0073 | -0.068 | 115.863
4 | 0.906 | 0.00758 | -0.069 | 119.542
4.5 | 0.966 | 0.0079 | -0.07 | 122.409
5 | 1.026 | 0.00818 | -0.072 | 125.441
5.5 | 1.085 | 0.00862 | -0.073 | 125.986
6 | 1.145 | 0.00902 | -0.074 | 126.861
6.5 | 1.202 | 0.00956 | -0.076 | 125.765
7 | 1.255 | 0.01166 | -0.077 | 107.658
7.5 | 1.309 | 0.01224 | -0.078 | 107.013
8 | 1.362 | 0.01276 | -0.079 | 106.691
8.5 | 1.411 | 0.01334 | -0.08 | 105.825
9 | 1.459 | 0.01392 | -0.082 | 104.782
9.5 | 1.504 | 0.01453 | -0.083 | 103.476
10 | 1.546 | 0.01521 | -0.084 | 101.645
10.5 | 1.586 | 0.01585 | -0.085 | 100.034
11 | 1.622 | 0.01664 | -0.087 | 97.529
11.5 | 1.656 | 0.01745 | -0.088 | 94.88
12 | 1.685 | 0.01829 | -0.089 | 92.14
12.5 | 1.711 | 0.0192 | -0.09 | 89.157
13 | 1.732 | 0.02009 | -0.091 | 86.205
13.5 | 1.746 | 0.0211 | -0.093 | 82.727
14 | 1.755 | 0.0222 | -0.094 | 79.031
14.5 | 1.759 | 0.02332 | -0.095 | 75.452
15 | 1.759 | 0.0244 | -0.096 | 72.066
15.5 | 1.754 | 0.02562 | -0.097 | 68.432
16 | 1.744 | 0.02698 | -0.098 | 64.62
16.5 | 1.729 | 0.02834 | -0.099 | 61.006
17 | 1.71 | 0.03009 | -0.1 | 56.829
17.5 | 1.687 | 0.032 | -0.101 | 52.725
18 | 1.652 | 0.03365 | -0.102 | 49.092
18.5 | 1.61 | 0.03591 | -0.103 | 44.847
19 | 1.566 | 0.03786 | -0.104 | 41.349
19.5 | 1.518 | 0.03997 | -0.105 | 37.982

## 148. Re 20M Mach 0.10 (2)
BIGFOIL.COM POLAR EXPORT
NACA66-620 a=0.2
NACA66-620 a=0.2 |  |  |  | Cl Max: | 1.6027 | at alpha= | 20 | deg
XFOIL ncrit=9 |  |  |  | L/D Max: | 159.903 | at alpha= | 4 | deg
Re: | 20000000 |  |  | Cd Min: | 0.05938 | at alpha= | 20 | deg
Mach: | 0.1 |  |  | Cl=0 at alpha= | -3.7487 | deg
|  |  |  | @ Cl=0.1, Cd= | 0.0052016
|  |  |  | @ Cl=0.4, Cd= | 0.0054127
|  |  |  | @ Cl=0.6, Cd= | 0.0042031
alpha (deg) | Cl | Cd | Cm | Cl/Cd
-20 | -1.3362 | 0.02727 | -0.1066 | -48.9989
-19.5 | -1.3067 | 0.0259 | -0.1052 | -50.4517
-19 | -1.2985 | 0.02326 | -0.1019 | -55.8255
-18.5 | -1.2717 | 0.02181 | -0.0998 | -58.3081
-18 | -1.2445 | 0.02045 | -0.0976 | -60.8557
-17.5 | -1.2152 | 0.01921 | -0.0953 | -63.2587
-17 | -1.1827 | 0.01813 | -0.0933 | -65.2344
-16.5 | -1.1514 | 0.017 | -0.091 | -67.7294
-16 | -1.1163 | 0.01606 | -0.089 | -69.5081
-15.5 | -1.0795 | 0.01521 | -0.0872 | -70.973
-14.5 | -1.0028 | 0.0136 | -0.0836 | -73.7353
-14 | -0.9641 | 0.01279 | -0.0817 | -75.3792
-13.5 | -0.9217 | 0.01221 | -0.0802 | -75.4873
-13 | -0.8804 | 0.01157 | -0.0786 | -76.0933
-12.5 | -0.8382 | 0.01095 | -0.077 | -76.5479
-12 | -0.7956 | 0.01041 | -0.0754 | -76.4265
-11.5 | -0.7513 | 0.00994 | -0.0741 | -75.5835
-11 | -0.7074 | 0.0095 | -0.0726 | -74.4632
-10.5 | -0.6628 | 0.00907 | -0.0712 | -73.0761
-10 | -0.6187 | 0.00865 | -0.0696 | -71.526
-9.5 | -0.5783 | 0.00813 | -0.0673 | -71.1316
-9 | -0.5509 | 0.00733 | -0.0625 | -75.1569
-8.5 | -0.5142 | 0.00707 | -0.059 | -72.7298
-8 | -0.4665 | 0.00682 | -0.0579 | -68.4018
-7.5 | -0.4149 | 0.00663 | -0.0575 | -62.5792
-7 | -0.3622 | 0.00645 | -0.0574 | -56.155
-6.5 | -0.3093 | 0.00624 | -0.0573 | -49.5673
-6 | -0.2545 | 0.00606 | -0.0576 | -41.9967
-5.5 | -0.1987 | 0.00589 | -0.0581 | -33.7351
-5 | -0.1422 | 0.00574 | -0.0587 | -24.7735
-4.5 | -0.0853 | 0.0056 | -0.0594 | -15.2321
-4 | -0.0288 | 0.00547 | -0.0601 | -5.2651
-3.5 | 0.0285 | 0.00535 | -0.061 | 5.3271
-3 | 0.0866 | 0.00522 | -0.062 | 16.59
-2.5 | 0.1448 | 0.00514 | -0.0631 | 28.1712
-2 | 0.2026 | 0.00509 | -0.0641 | 39.8035
-1.5 | 0.2581 | 0.00518 | -0.0647 | 49.8263
-1 | 0.3126 | 0.00535 | -0.0652 | 58.4299
0 | 0.4241 | 0.00543 | -0.0666 | 78.1031
0.5 | 0.4779 | 0.00535 | -0.067 | 89.3271
1 | 0.53 | 0.00529 | -0.067 | 100.189
1.5 | 0.5689 | 0.00413 | -0.065 | 137.7482
2 | 0.6242 | 0.00426 | -0.0656 | 146.5258
2.5 | 0.6783 | 0.00447 | -0.0661 | 151.745
3 | 0.7309 | 0.00467 | -0.0662 | 156.5096
3.5 | 0.7815 | 0.00489 | -0.0659 | 159.816
4 | 0.8267 | 0.00517 | -0.0646 | 159.9033
4.5 | 0.8484 | 0.00553 | -0.0583 | 153.4177
5 | 0.8558 | 0.00635 | -0.0497 | 134.7717
5.5 | 0.87 | 0.0073 | -0.043 | 119.1781
6 | 0.8838 | 0.00844 | -0.0366 | 104.7156
6.5 | 0.919 | 0.0091 | -0.0341 | 100.989
7 | 0.9293 | 0.01053 | -0.0276 | 88.2526
7.5 | 0.9561 | 0.01154 | -0.0241 | 82.851
8 | 0.9675 | 0.01314 | -0.0184 | 73.6301
8.5 | 0.9817 | 0.01478 | -0.0133 | 66.4208
9 | 1.0041 | 0.01621 | -0.0097 | 61.9432
9.5 | 1.0288 | 0.01766 | -0.0067 | 58.2559
10 | 1.0655 | 0.01858 | -0.0054 | 57.3466
10.5 | 1.0966 | 0.01982 | -0.0034 | 55.328
11 | 1.1324 | 0.02086 | -0.0022 | 54.2857
11.5 | 1.1641 | 0.02217 | -0.0006 | 52.5079
12 | 1.1987 | 0.0233 | 0.0006 | 51.4464
12.5 | 1.2295 | 0.02472 | 0.0021 | 49.7371
13 | 1.2637 | 0.02597 | 0.0031 | 48.66
13.5 | 1.2916 | 0.02758 | 0.0048 | 46.831
14 | 1.3231 | 0.02905 | 0.0059 | 45.5456
14.5 | 1.3543 | 0.03054 | 0.0069 | 44.3451
15 | 1.3777 | 0.0326 | 0.0086 | 42.2607
15.5 | 1.4069 | 0.0343 | 0.0095 | 41.0175
16 | 1.4327 | 0.03634 | 0.0107 | 39.4249
16.5 | 1.456 | 0.03855 | 0.0118 | 37.7691
17 | 1.4782 | 0.04092 | 0.013 | 36.1241
17.5 | 1.4989 | 0.04348 | 0.014 | 34.4733
18 | 1.5234 | 0.04578 | 0.0146 | 33.2765
18.5 | 1.5415 | 0.04868 | 0.0154 | 31.666
19 | 1.5575 | 0.05178 | 0.0162 | 30.0792
19.5 | 1.5708 | 0.05513 | 0.017 | 28.4927
20 | 1.6027 | 0.05938 | 0.0127 | 26.9906

## 149. Re 20M Mach 0.25 (1)
BIGFOIL.COM POLAR EXPORT
NACA66-620 a=0.2
NACA66-620 a=0.2 |  |  |  | Cl Max: | 1.713 | at alpha= | 13 | deg
JavaFoil+Calcfoil stall+Eppler ext transition |  |  |  | L/D Max: | 124.12 | at alpha= | 6 | deg
Re: | 20000000 |  |  | Cd Min: | 0.00607 | at alpha= | 0.5 | deg
Mach: | 0.25 |  |  | Cl=0 at alpha= | -3.3308 | deg
|  |  |  | @ Cl=0.1, Cd= | 0.0071849
|  |  |  | @ Cl=0.4, Cd= | 0.0074934
|  |  |  | @ Cl=0.6, Cd= | 0.0065
alpha (deg) | Cl | Cd | Cm | Cl/Cd
-15.5 | -0.543 | 0.11016 | -0.01 | -4.925
-15 | -0.578 | 0.10333 | -0.011 | -5.589
-14.5 | -0.607 | 0.09803 | -0.012 | -6.197
-14 | -0.632 | 0.09232 | -0.012 | -6.844
-13.5 | -0.651 | 0.08543 | -0.013 | -7.62
-13 | -0.663 | 0.08088 | -0.014 | -8.198
-12.5 | -0.67 | 0.07539 | -0.015 | -8.888
-12 | -0.671 | 0.06952 | -0.016 | -9.658
-11.5 | -0.664 | 0.06603 | -0.017 | -10.059
-11 | -0.662 | 0.05465 | -0.02 | -12.111
-10.5 | -0.751 | 0.01194 | -0.031 | -62.909
-10 | -0.732 | 0.0101 | -0.032 | -72.556
-9.5 | -0.7 | 0.0095 | -0.034 | -73.66
-9 | -0.66 | 0.00902 | -0.035 | -73.197
-8.5 | -0.616 | 0.0086 | -0.037 | -71.666
-8 | -0.567 | 0.00826 | -0.038 | -68.63
-7.5 | -0.513 | 0.00785 | -0.039 | -65.309
-7 | -0.456 | 0.00753 | -0.041 | -60.539
-6.5 | -0.397 | 0.00741 | -0.042 | -53.564
-6 | -0.337 | 0.00642 | -0.044 | -52.505
-5.5 | -0.276 | 0.00677 | -0.045 | -40.738
-5 | -0.214 | 0.00736 | -0.047 | -29.06
-4.5 | -0.151 | 0.00732 | -0.048 | -20.576
-4 | -0.087 | 0.00694 | -0.049 | -12.47
-3.5 | -0.022 | 0.00724 | -0.05 | -3.046
-3 | 0.043 | 0.00722 | -0.052 | 5.925
-2.5 | 0.108 | 0.00718 | -0.053 | 15.031
-2 | 0.173 | 0.00722 | -0.054 | 23.981
-1.5 | 0.24 | 0.00727 | -0.056 | 32.989
-1 | 0.305 | 0.00732 | -0.057 | 41.673
-0.5 | 0.371 | 0.0074 | -0.059 | 50.045
0 | 0.43 | 0.00759 | -0.06 | 56.627
0.5 | 0.494 | 0.00607 | -0.061 | 81.357
1 | 0.558 | 0.00629 | -0.063 | 88.709
1.5 | 0.618 | 0.00659 | -0.064 | 93.685
2 | 0.68 | 0.00688 | -0.065 | 98.947
2.5 | 0.743 | 0.0071 | -0.067 | 104.66
3 | 0.805 | 0.00734 | -0.068 | 109.729
3.5 | 0.867 | 0.00759 | -0.069 | 114.349
4 | 0.929 | 0.00789 | -0.071 | 117.781
4.5 | 0.991 | 0.00824 | -0.072 | 120.272
5 | 1.052 | 0.00855 | -0.073 | 123.026
5.5 | 1.113 | 0.009 | -0.075 | 123.681
6 | 1.173 | 0.00945 | -0.076 | 124.12
6.5 | 1.231 | 0.01005 | -0.077 | 122.563
7 | 1.286 | 0.0123 | -0.079 | 104.535
7.5 | 1.34 | 0.01292 | -0.08 | 103.705
8 | 1.392 | 0.01353 | -0.081 | 102.885
8.5 | 1.442 | 0.01418 | -0.083 | 101.669
9 | 1.488 | 0.01485 | -0.084 | 100.234
9.5 | 1.532 | 0.01553 | -0.085 | 98.591
10 | 1.571 | 0.01628 | -0.086 | 96.524
10.5 | 1.607 | 0.01705 | -0.088 | 94.271
11 | 1.639 | 0.01799 | -0.089 | 91.124
11.5 | 1.666 | 0.01893 | -0.09 | 87.996
12 | 1.688 | 0.01989 | -0.091 | 84.867
12.5 | 1.704 | 0.02095 | -0.092 | 81.335
13 | 1.713 | 0.02196 | -0.094 | 78.003
13.5 | 1.711 | 0.02329 | -0.095 | 73.485
14 | 1.702 | 0.02453 | -0.096 | 69.383
14.5 | 1.685 | 0.02597 | -0.097 | 64.867
15 | 1.66 | 0.02741 | -0.098 | 60.546
15.5 | 1.627 | 0.02872 | -0.099 | 56.643
16 | 1.586 | 0.03079 | -0.1 | 51.505
16.5 | 1.536 | 0.03341 | -0.101 | 45.982
17 | 1.481 | 0.03523 | -0.102 | 42.025
17.5 | 1.418 | 0.03792 | -0.103 | 37.383
18 | 1.334 | 0.04104 | -0.104 | 32.504

## 150. Re 20M Mach 0.25 (2)
BIGFOIL.COM POLAR EXPORT
NACA66-620 a=0.2
NACA66-620 a=0.2 |  |  |  | Cl Max: | 1.5581 | at alpha= | 20 | deg
XFOIL ncrit=9 |  |  |  | L/D Max: | 158.41 | at alpha= | 3.5 | deg
Re: | 20000000 |  |  | Cd Min: | 0.10071 | at alpha= | -20 | deg
Mach: | 0.25 |  |  | Cl=0 at alpha= | -3.8037 | deg
|  |  |  | @ Cl=0.1, Cd= | 0.005262
|  |  |  | @ Cl=0.4, Cd= | 0.0054462
|  |  |  | @ Cl=0.6, Cd= | 0.0042196
alpha (deg) | Cl | Cd | Cm | Cl/Cd
-20 | -0.772 | 0.10071 | -0.0979 | -7.6656
-19.5 | -0.7284 | 0.09894 | -0.0992 | -7.362
-19 | -1.1649 | 0.03804 | -0.1304 | -30.623
-18.5 | -1.1659 | 0.03393 | -0.1282 | -34.3619
-18 | -1.1618 | 0.03048 | -0.1253 | -38.1168
-17.5 | -1.1596 | 0.02713 | -0.1216 | -42.7424
-17 | -1.1495 | 0.02446 | -0.1177 | -46.9951
-16.5 | -1.1391 | 0.0218 | -0.1132 | -52.2523
-16 | -1.1155 | 0.01993 | -0.1095 | -55.9709
-15.5 | -1.0852 | 0.01841 | -0.1061 | -58.9462
-15 | -1.051 | 0.01708 | -0.103 | -61.534
-14.5 | -1.0179 | 0.01566 | -0.0996 | -65
-14 | -0.9785 | 0.01454 | -0.0968 | -67.2971
-13.5 | -0.9365 | 0.01368 | -0.0943 | -68.4576
-13 | -0.8925 | 0.01286 | -0.092 | -69.4012
-12.5 | -0.8484 | 0.01211 | -0.0897 | -70.0578
-12 | -0.803 | 0.01138 | -0.0876 | -70.5624
-11.5 | -0.7572 | 0.01077 | -0.0855 | -70.3064
-11 | -0.7089 | 0.01029 | -0.0839 | -68.8921
-10.5 | -0.6636 | 0.00967 | -0.0817 | -68.6246
-10 | -0.6158 | 0.0092 | -0.08 | -66.9348
-9.5 | -0.5695 | 0.00871 | -0.078 | -65.3846
-9 | -0.5236 | 0.00825 | -0.076 | -63.4667
-8.5 | -0.4947 | 0.00734 | -0.0709 | -67.3978
-8 | -0.4533 | 0.00696 | -0.0679 | -65.1293
-7.5 | -0.413 | 0.00678 | -0.0644 | -60.9145
-7 | -0.3617 | 0.00659 | -0.0632 | -54.8862
-6.5 | -0.3086 | 0.00637 | -0.0625 | -48.4458
-6 | -0.2535 | 0.00617 | -0.0622 | -41.0859
-5.5 | -0.197 | 0.00598 | -0.0623 | -32.9431
-4 | -0.023 | 0.00554 | -0.0636 | -4.1516
-3.5 | 0.0356 | 0.00541 | -0.0642 | 6.5804
-3 | 0.0952 | 0.00527 | -0.0651 | 18.0645
-2.5 | 0.1552 | 0.00517 | -0.0662 | 30.0193
-2 | 0.2148 | 0.00511 | -0.0671 | 42.0352
-1.5 | 0.2727 | 0.00515 | -0.0678 | 52.9515
-1 | 0.328 | 0.00534 | -0.0681 | 61.4232
-0.5 | 0.3847 | 0.00543 | -0.0686 | 70.8471
0 | 0.4413 | 0.00549 | -0.0692 | 80.3825
0.5 | 0.4964 | 0.00543 | -0.0694 | 91.418
1 | 0.5492 | 0.00534 | -0.0693 | 102.8464
1.5 | 0.5871 | 0.00418 | -0.0667 | 140.4545
2 | 0.6425 | 0.00435 | -0.067 | 147.7011
2.5 | 0.697 | 0.00456 | -0.0671 | 152.8509
3 | 0.7488 | 0.00479 | -0.0666 | 156.3257
3.5 | 0.7968 | 0.00503 | -0.0654 | 158.4095
4 | 0.8256 | 0.00529 | -0.0601 | 156.0681
4.5 | 0.8502 | 0.0058 | -0.0544 | 146.5862
5 | 0.8672 | 0.00663 | -0.0476 | 130.7994
5.5 | 0.8824 | 0.0077 | -0.0409 | 114.5974
6 | 0.8888 | 0.00917 | -0.0332 | 96.9248
7.5 | 0.9607 | 0.01266 | -0.02 | 75.8847
8 | 0.9728 | 0.0144 | -0.0143 | 67.5556
8.5 | 0.9833 | 0.01634 | -0.0087 | 60.1775
9 | 1.0022 | 0.01808 | -0.0045 | 55.4314
9.5 | 1.0263 | 0.01969 | -0.0011 | 52.1229
10 | 1.0605 | 0.02096 | 0.0007 | 50.5964
10.5 | 1.0959 | 0.02217 | 0.0024 | 49.4317
11 | 1.1286 | 0.02357 | 0.0042 | 47.8829
11.5 | 1.1644 | 0.02486 | 0.0056 | 46.8383
12 | 1.1972 | 0.02636 | 0.0073 | 45.4173
12.5 | 1.2312 | 0.0278 | 0.0087 | 44.2878
13 | 1.2652 | 0.0293 | 0.0101 | 43.1809
13.5 | 1.2933 | 0.03122 | 0.0119 | 41.4254
14 | 1.3267 | 0.03282 | 0.0131 | 40.4235
14.5 | 1.354 | 0.03491 | 0.0147 | 38.7854
15 | 1.3765 | 0.03737 | 0.0166 | 36.8344
15.5 | 1.4069 | 0.03939 | 0.0176 | 35.7172
16 | 1.4313 | 0.04187 | 0.019 | 34.1844
16.5 | 1.4537 | 0.04459 | 0.0203 | 32.6015
17 | 1.4742 | 0.04757 | 0.0215 | 30.9901
17.5 | 1.494 | 0.05071 | 0.0224 | 29.4616
18 | 1.5126 | 0.05407 | 0.0232 | 27.9748
18.5 | 1.5284 | 0.05774 | 0.0239 | 26.4704
19 | 1.5425 | 0.06167 | 0.0244 | 25.0122
19.5 | 1.5499 | 0.06634 | 0.0248 | 23.363
20 | 1.5581 | 0.07094 | 0.025 | 21.9636

## 151. Re 20M Mach 0.50 (1)
BIGFOIL.COM POLAR EXPORT
NACA66-620 a=0.2
NACA66-620 a=0.2 |  |  |  | Cl Max: | 1.586 | at alpha= | 9.5 | deg
JavaFoil+Calcfoil stall+Eppler ext transition |  |  |  | L/D Max: | 112.499 | at alpha= | 5 | deg
Re: | 20000000 |  |  | Cd Min: | 0.00701 | at alpha= | -2 | deg
Mach: | 0.5 |  |  | Cl=0 at alpha= | -3.331 | deg
|  |  |  | @ Cl=0.1, Cd= | 0.0077445
|  |  |  | @ Cl=0.4, Cd= | 0.008187
|  |  |  | @ Cl=0.6, Cd= | 0.0076261
alpha (deg) | Cl | Cd | Cm | Cl/Cd
-20 | -0.961 | 0.18246 | -0.006 | -5.266
-19.5 | -0.932 | 0.17265 | -0.007 | -5.397
-19 | -0.905 | 0.16386 | -0.007 | -5.523
-18.5 | -0.875 | 0.15399 | -0.008 | -5.685
-18 | -0.847 | 0.14892 | -0.009 | -5.686
-17.5 | -0.817 | 0.14761 | -0.009 | -5.537
-17 | -0.789 | 0.13731 | -0.01 | -5.744
-16.5 | -0.76 | 0.12842 | -0.011 | -5.922
-16 | -0.731 | 0.12452 | -0.011 | -5.874
-15.5 | -0.704 | 0.1119 | -0.012 | -6.29
-15 | -0.675 | 0.10525 | -0.013 | -6.411
-14.5 | -0.648 | 0.09657 | -0.014 | -6.706
-14 | -0.621 | 0.08744 | -0.015 | -7.104
-13.5 | -0.591 | 0.08517 | -0.016 | -6.938
-13 | -0.568 | 0.07338 | -0.018 | -7.74
-12.5 | -0.636 | 0.01423 | -0.029 | -44.698
-12 | -0.501 | 0.0785 | -0.016 | -6.381
-11.5 | -0.472 | 0.07678 | -0.016 | -6.144
-11 | -0.444 | 0.0689 | -0.018 | -6.439
-10.5 | -0.416 | 0.0624 | -0.02 | -6.668
-10 | -0.388 | 0.0579 | -0.021 | -6.703
-9.5 | -0.357 | 0.06135 | -0.019 | -5.814
-9 | -0.328 | 0.05652 | -0.02 | -5.802
-8.5 | -0.388 | 0.05569 | -0.02 | -6.962
-8 | -0.451 | 0.05049 | -0.022 | -8.929
-7.5 | -0.43 | 0.0458 | -0.024 | -9.379
-7 | -0.475 | 0.00899 | -0.045 | -52.846
-6.5 | -0.422 | 0.00903 | -0.047 | -46.73
-6 | -0.363 | 0.00826 | -0.048 | -43.903
-5.5 | -0.299 | 0.00808 | -0.05 | -37.029
-5 | -0.233 | 0.00795 | -0.051 | -29.314
-4.5 | -0.165 | 0.00782 | -0.053 | -21.088
-4 | -0.095 | 0.00779 | -0.054 | -12.222
-3.5 | -0.024 | 0.00777 | -0.056 | -3.131
-3 | 0.047 | 0.00773 | -0.057 | 6.124
-2.5 | 0.12 | 0.00775 | -0.059 | 15.437
-2 | 0.192 | 0.00701 | -0.06 | 27.465
-1.5 | 0.267 | 0.00739 | -0.062 | 36.16
-1 | 0.341 | 0.00809 | -0.063 | 42.141
-0.5 | 0.414 | 0.00821 | -0.065 | 50.453
0 | 0.477 | 0.00859 | -0.066 | 55.596
0.5 | 0.548 | 0.00871 | -0.068 | 62.955
1 | 0.619 | 0.00723 | -0.069 | 85.637
1.5 | 0.684 | 0.00763 | -0.071 | 89.719
2 | 0.754 | 0.00799 | -0.073 | 94.386
2.5 | 0.823 | 0.00835 | -0.074 | 98.579
3 | 0.892 | 0.00867 | -0.076 | 102.796
3.5 | 0.96 | 0.00902 | -0.077 | 106.449
4 | 1.028 | 0.00943 | -0.079 | 109.007
4.5 | 1.095 | 0.00991 | -0.08 | 110.527
5 | 1.163 | 0.01033 | -0.082 | 112.499
5.5 | 1.229 | 0.01103 | -0.083 | 111.467
6 | 1.295 | 0.01168 | -0.084 | 110.87
6.5 | 1.355 | 0.01481 | -0.086 | 91.52
7 | 1.413 | 0.01577 | -0.087 | 89.576
7.5 | 1.467 | 0.01665 | -0.089 | 88.063
8 | 1.514 | 0.01768 | -0.09 | 85.603
8.5 | 1.552 | 0.01878 | -0.091 | 82.644
9 | 1.578 | 0.01994 | -0.093 | 79.117
9.5 | 1.586 | 0.02134 | -0.094 | 74.35
10 | 1.566 | 0.02289 | -0.096 | 68.427
10.5 | 1.489 | 0.02493 | -0.097 | 59.728
11 | 0.966 | 0.02739 | -0.098 | 35.248
11.5 | 0.995 | 0.03095 | -0.099 | 32.151
12 | 1.028 | 0.03027 | -0.101 | 33.972
12.5 | 1.058 | 0.03339 | -0.102 | 31.695
13 | 1.087 | 0.0375 | -0.103 | 28.987
13.5 | 1.12 | 0.03641 | -0.105 | 30.757
14 | 1.149 | 0.04043 | -0.106 | 28.408
14.5 | 1.176 | 0.04528 | -0.106 | 25.963

## 152. Re 20M Mach 0.50 (2)
BIGFOIL.COM POLAR EXPORT
NACA66-620 a=0.2
NACA66-620 a=0.2 |  |  |  | Cl Max: | 1.4022 | at alpha= | 16.5 | deg
XFOIL ncrit=9 |  |  |  | L/D Max: | 138.901 | at alpha= | 1.5 | deg
Re: | 20000000 |  |  | Cd Min: | 0.14751 | at alpha= | 20 | deg
Mach: | 0.5 |  |  | Cl=0 at alpha= | -4.239 | deg
|  |  |  | @ Cl=0.1, Cd= | 0.0056749
|  |  |  | @ Cl=0.4, Cd= | 0.0052823
|  |  |  | @ Cl=0.6, Cd= | 0.0057829
alpha (deg) | Cl | Cd | Cm | Cl/Cd
-15 | -0.211 | 0.1154 | -0.1134 | -1.8284
-14.5 | -0.2199 | 0.10457 | -0.12 | -2.1029
-14 | -0.2298 | 0.09416 | -0.1265 | -2.4405
-13.5 | -0.2482 | 0.08295 | -0.1337 | -2.9922
-13 | -0.2842 | 0.06902 | -0.1434 | -4.1176
-12.5 | -0.332 | 0.05349 | -0.1552 | -6.2068
-12 | -0.3849 | 0.04371 | -0.1572 | -8.8058
-11.5 | -0.4362 | 0.03601 | -0.1543 | -12.1133
-11 | -0.4795 | 0.02989 | -0.1481 | -16.0422
-10.5 | -0.5227 | 0.0242 | -0.1392 | -21.5992
-10 | -0.5532 | 0.01899 | -0.1293 | -29.1311
-9.5 | -0.5489 | 0.01328 | -0.1223 | -41.3328
-9 | -0.4995 | 0.01084 | -0.1181 | -46.0793
-8.5 | -0.4465 | 0.0099 | -0.1138 | -45.101
-8 | -0.3919 | 0.00919 | -0.1099 | -42.6442
-7.5 | -0.351 | 0.00824 | -0.1044 | -42.5971
-7 | -0.2944 | 0.0078 | -0.1014 | -37.7436
-6.5 | -0.2385 | 0.00738 | -0.0985 | -32.3171
-6 | -0.1829 | 0.00698 | -0.0958 | -26.2034
-5.5 | -0.1288 | 0.00659 | -0.093 | -19.5448
-5 | -0.0759 | 0.00625 | -0.0901 | -12.144
-4.5 | -0.026 | 0.00601 | -0.0867 | -4.3261
-4 | 0.0238 | 0.00588 | -0.0832 | 4.0476
-3.5 | 0.0842 | 0.00572 | -0.0822 | 14.7203
-3 | 0.1472 | 0.00554 | -0.0817 | 26.5704
-2.5 | 0.2123 | 0.00539 | -0.0818 | 39.3878
-2 | 0.2779 | 0.0053 | -0.0822 | 52.434
-1.5 | 0.3444 | 0.00522 | -0.0828 | 65.977
-1 | 0.4069 | 0.00529 | -0.0828 | 76.9187
-0.5 | 0.4631 | 0.00557 | -0.0817 | 83.1418
0 | 0.5202 | 0.00576 | -0.0807 | 90.3125
1 | 0.6249 | 0.00579 | -0.0769 | 107.9275
1.5 | 0.6445 | 0.00464 | -0.0692 | 138.9009
2 | 0.6656 | 0.00498 | -0.0608 | 133.6546
2.5 | 0.697 | 0.00556 | -0.055 | 125.3597
3 | 0.7298 | 0.00631 | -0.0498 | 115.6577
3.5 | 0.7638 | 0.00717 | -0.045 | 106.5272
4 | 0.7984 | 0.00807 | -0.0404 | 98.9343
4.5 | 0.8305 | 0.0091 | -0.0356 | 91.2637
5 | 0.8609 | 0.01024 | -0.0306 | 84.0723
5.5 | 0.8957 | 0.01131 | -0.0264 | 79.1954
6 | 0.9094 | 0.01311 | -0.0193 | 69.3669
6.5 | 0.937 | 0.01458 | -0.0144 | 64.2661
7 | 0.9669 | 0.01607 | -0.01 | 60.168
7.5 | 0.9962 | 0.01769 | -0.0057 | 56.3143
8 | 1.0092 | 0.01996 | 0.0005 | 50.5611
8.5 | 1.0197 | 0.02249 | 0.0066 | 45.3402
9 | 1.0228 | 0.02549 | 0.0131 | 40.1255
9.5 | 1.0132 | 0.02935 | 0.0203 | 34.5213
10 | 1.0527 | 0.03114 | 0.0225 | 33.8054
10.5 | 1.0855 | 0.03342 | 0.0251 | 32.4806
11 | 1.1256 | 0.03535 | 0.027 | 31.8416
11.5 | 1.1595 | 0.03778 | 0.0293 | 30.6908
12 | 1.1932 | 0.04031 | 0.0315 | 29.6006
12.5 | 1.23 | 0.04274 | 0.0335 | 28.7787
13 | 1.2588 | 0.04586 | 0.0357 | 27.4488
13.5 | 1.2887 | 0.04906 | 0.0376 | 26.2678
14 | 1.3162 | 0.05252 | 0.0395 | 25.0609
14.5 | 1.3414 | 0.05636 | 0.0411 | 23.8006
15 | 1.3642 | 0.06054 | 0.0426 | 22.5339
15.5 | 1.3818 | 0.06529 | 0.0438 | 21.164
16 | 1.3939 | 0.07078 | 0.0446 | 19.6934
16.5 | 1.4022 | 0.07675 | 0.045 | 18.2697
17 | 1.3923 | 0.08472 | 0.0444 | 16.4341
17.5 | 1.3755 | 0.09362 | 0.0427 | 14.6924
18 | 1.3506 | 0.10379 | 0.0398 | 13.0128
18.5 | 1.329 | 0.11394 | 0.0362 | 11.664
19 | 1.3 | 0.12528 | 0.0313 | 10.3768
19.5 | 1.2765 | 0.13627 | 0.0259 | 9.3674
20 | 1.2533 | 0.14751 | 0.0199 | 8.4964