## index
index | Re | Mach | Datasource
1 | 50000 | 0 | JavaFoil+Calcfoil stall+Eppler ext transition
2 | 50000 | 0.1 | JavaFoil+Calcfoil stall+Eppler ext transition
3 | 50000 | 0.25 | JavaFoil+Calcfoil stall+Eppler ext transition
4 | 50000 | 0.5 | JavaFoil+Calcfoil stall+Eppler ext transition
5 | 100000 | 0 | JavaFoil+Calcfoil stall+Eppler ext transition
6 | 100000 | 0.1 | JavaFoil+Calcfoil stall+Eppler ext transition
7 | 100000 | 0.25 | JavaFoil+Calcfoil stall+Eppler ext transition
8 | 100000 | 0.5 | JavaFoil+Calcfoil stall+Eppler ext transition
9 | 250000 | 0 | JavaFoil+Calcfoil stall+Eppler ext transition
10 | 250000 | 0.1 | JavaFoil+Calcfoil stall+Eppler ext transition
11 | 250000 | 0.25 | JavaFoil+Calcfoil stall+Eppler ext transition
12 | 250000 | 0.5 | JavaFoil+Calcfoil stall+Eppler ext transition
13 | 500000 | 0 | JavaFoil+Calcfoil stall+Eppler ext transition
14 | 500000 | 0.1 | JavaFoil+Calcfoil stall+Eppler ext transition
15 | 500000 | 0.25 | JavaFoil+Calcfoil stall+Eppler ext transition
16 | 500000 | 0.5 | JavaFoil+Calcfoil stall+Eppler ext transition
17 | 750000 | 0 | JavaFoil+Calcfoil stall+Eppler ext transition
18 | 750000 | 0.1 | JavaFoil+Calcfoil stall+Eppler ext transition
19 | 750000 | 0.25 | JavaFoil+Calcfoil stall+Eppler ext transition
20 | 750000 | 0.5 | JavaFoil+Calcfoil stall+Eppler ext transition
21 | 1000000 | 0 | JavaFoil+Calcfoil stall+Eppler ext transition
22 | 1000000 | 0.1 | JavaFoil+Calcfoil stall+Eppler ext transition
23 | 1000000 | 0.25 | JavaFoil+Calcfoil stall+Eppler ext transition
24 | 1000000 | 0.5 | JavaFoil+Calcfoil stall+Eppler ext transition
25 | 2000000 | 0 | JavaFoil+Calcfoil stall+Eppler ext transition
26 | 2000000 | 0.1 | JavaFoil+Calcfoil stall+Eppler ext transition
27 | 2000000 | 0.25 | JavaFoil+Calcfoil stall+Eppler ext transition
28 | 2000000 | 0.5 | JavaFoil+Calcfoil stall+Eppler ext transition
29 | 3000000 | 0 | JavaFoil+Calcfoil stall+Eppler ext transition
30 | 3000000 | 0.1 | JavaFoil+Calcfoil stall+Eppler ext transition
31 | 3000000 | 0.25 | JavaFoil+Calcfoil stall+Eppler ext transition
32 | 3000000 | 0.5 | JavaFoil+Calcfoil stall+Eppler ext transition
33 | 4000000 | 0 | JavaFoil+Calcfoil stall+Eppler ext transition
34 | 4000000 | 0.1 | JavaFoil+Calcfoil stall+Eppler ext transition
35 | 4000000 | 0.25 | JavaFoil+Calcfoil stall+Eppler ext transition
36 | 4000000 | 0.5 | JavaFoil+Calcfoil stall+Eppler ext transition
37 | 5000000 | 0 | JavaFoil+Calcfoil stall+Eppler ext transition
38 | 5000000 | 0.1 | JavaFoil+Calcfoil stall+Eppler ext transition
39 | 5000000 | 0.25 | JavaFoil+Calcfoil stall+Eppler ext transition
40 | 5000000 | 0.5 | JavaFoil+Calcfoil stall+Eppler ext transition
41 | 6000000 | 0 | JavaFoil+Calcfoil stall+Eppler ext transition
42 | 6000000 | 0.1 | JavaFoil+Calcfoil stall+Eppler ext transition
43 | 6000000 | 0.25 | JavaFoil+Calcfoil stall+Eppler ext transition
44 | 6000000 | 0.5 | JavaFoil+Calcfoil stall+Eppler ext transition
45 | 7000000 | 0 | JavaFoil+Calcfoil stall+Eppler ext transition
46 | 7000000 | 0.1 | JavaFoil+Calcfoil stall+Eppler ext transition
47 | 7000000 | 0.25 | JavaFoil+Calcfoil stall+Eppler ext transition
48 | 7000000 | 0.5 | JavaFoil+Calcfoil stall+Eppler ext transition
49 | 8000000 | 0 | JavaFoil+Calcfoil stall+Eppler ext transition
50 | 8000000 | 0.1 | JavaFoil+Calcfoil stall+Eppler ext transition
51 | 8000000 | 0.25 | JavaFoil+Calcfoil stall+Eppler ext transition
52 | 8000000 | 0.5 | JavaFoil+Calcfoil stall+Eppler ext transition
53 | 10000000 | 0 | JavaFoil+Calcfoil stall+Eppler ext transition
54 | 10000000 | 0.1 | JavaFoil+Calcfoil stall+Eppler ext transition
55 | 10000000 | 0.25 | JavaFoil+Calcfoil stall+Eppler ext transition
56 | 10000000 | 0.5 | JavaFoil+Calcfoil stall+Eppler ext transition
57 | 12000000 | 0 | JavaFoil+Calcfoil stall+Eppler ext transition
58 | 12000000 | 0.1 | JavaFoil+Calcfoil stall+Eppler ext transition
59 | 12000000 | 0.25 | JavaFoil+Calcfoil stall+Eppler ext transition
60 | 12000000 | 0.5 | JavaFoil+Calcfoil stall+Eppler ext transition
61 | 14000000 | 0 | JavaFoil+Calcfoil stall+Eppler ext transition
62 | 14000000 | 0.1 | JavaFoil+Calcfoil stall+Eppler ext transition
63 | 14000000 | 0.25 | JavaFoil+Calcfoil stall+Eppler ext transition
64 | 14000000 | 0.5 | JavaFoil+Calcfoil stall+Eppler ext transition
65 | 16000000 | 0 | JavaFoil+Calcfoil stall+Eppler ext transition
66 | 16000000 | 0.1 | JavaFoil+Calcfoil stall+Eppler ext transition
67 | 16000000 | 0.25 | JavaFoil+Calcfoil stall+Eppler ext transition
68 | 16000000 | 0.5 | JavaFoil+Calcfoil stall+Eppler ext transition
69 | 18000000 | 0 | JavaFoil+Calcfoil stall+Eppler ext transition
70 | 18000000 | 0.1 | JavaFoil+Calcfoil stall+Eppler ext transition
71 | 18000000 | 0.25 | JavaFoil+Calcfoil stall+Eppler ext transition
72 | 18000000 | 0.5 | JavaFoil+Calcfoil stall+Eppler ext transition
73 | 20000000 | 0 | JavaFoil+Calcfoil stall+Eppler ext transition
74 | 20000000 | 0.1 | JavaFoil+Calcfoil stall+Eppler ext transition
75 | 20000000 | 0.25 | JavaFoil+Calcfoil stall+Eppler ext transition
76 | 20000000 | 0.5 | JavaFoil+Calcfoil stall+Eppler ext transition

## 1. Re 50k Mach 0.00 (1)
BIGFOIL.COM POLAR EXPORT
NACA63-710
NACA63-710 |  |  |  | Cl Max: | 1.208 | at alpha= | 4.5 | deg
JavaFoil+Calcfoil stall+Eppler ext transition |  |  |  | L/D Max: | 53.254 | at alpha= | 4 | deg
Re: | 50000 |  |  | Cd Min: | 0.01464 | at alpha= | -1.5 | deg
Mach: | 0 |  |  | Cl=0 at alpha= | -6.1444 | deg
|  |  |  | @ Cl=0.1, Cd= | 0.04553
|  |  |  | @ Cl=0.4, Cd= | 0.019382
|  |  |  | @ Cl=0.6, Cd= | 0.016815
alpha (deg) | Cl | Cd | Cm | Cl/Cd
-18.5 | -0.281 | 0.49247 | -0.04 | -0.571
-18 | -0.294 | 0.43361 | -0.041 | -0.678
-17.5 | -0.307 | 0.3766 | -0.041 | -0.814
-17 | -0.319 | 0.36822 | -0.043 | -0.867
-16.5 | -0.331 | 0.32791 | -0.043 | -1.01
-16 | -0.343 | 0.30558 | -0.042 | -1.122
-15.5 | -0.354 | 0.27559 | -0.043 | -1.283
-15 | -0.363 | 0.24805 | -0.043 | -1.463
-14.5 | -0.371 | 0.23255 | -0.042 | -1.594
-14 | -0.376 | 0.21148 | -0.043 | -1.78
-13.5 | -0.38 | 0.19531 | -0.043 | -1.944
-13 | -0.38 | 0.17779 | -0.044 | -2.135
-12.5 | -0.373 | 0.1622 | -0.045 | -2.3
-12 | -0.363 | 0.1431 | -0.046 | -2.538
-11.5 | -0.35 | 0.12636 | -0.047 | -2.769
-11 | -0.333 | 0.1178 | -0.048 | -2.827
-10.5 | -0.312 | 0.10612 | -0.049 | -2.945
-10 | -0.288 | 0.09497 | -0.05 | -3.035
-9.5 | -0.26 | 0.0897 | -0.05 | -2.904
-9 | -0.229 | 0.0814 | -0.051 | -2.816
-8.5 | -0.195 | 0.0766 | -0.052 | -2.544
-8 | -0.158 | 0.06956 | -0.053 | -2.267
-7.5 | -0.118 | 0.06398 | -0.054 | -1.843
-7 | -0.076 | 0.0598 | -0.055 | -1.271
-6.5 | -0.032 | 0.0553 | -0.055 | -0.585
-6 | 0.013 | 0.05188 | -0.056 | 0.245
-5.5 | 0.059 | 0.04807 | -0.057 | 1.221
-5 | 0.105 | 0.04522 | -0.058 | 2.329
-4.5 | 0.152 | 0.0432 | -0.06 | 3.529
-4 | 0.2 | 0.04097 | -0.063 | 4.881
-3.5 | 0.248 | 0.03927 | -0.066 | 6.31
-3 | 0.296 | 0.03771 | -0.069 | 7.846
-2.5 | 0.426 | 0.0148 | -0.148 | 28.757
-2 | 0.478 | 0.01472 | -0.146 | 32.489
-1.5 | 0.538 | 0.01464 | -0.147 | 36.763
-1 | 0.598 | 0.0168 | -0.148 | 35.618
-0.5 | 0.658 | 0.01725 | -0.148 | 38.158
0 | 0.72 | 0.0175 | -0.149 | 41.135
0.5 | 0.778 | 0.01787 | -0.149 | 43.515
1 | 0.832 | 0.01829 | -0.15 | 45.519
1.5 | 0.89 | 0.01866 | -0.15 | 47.683
2 | 0.946 | 0.01908 | -0.15 | 49.571
2.5 | 1 | 0.0196 | -0.15 | 51.045
3 | 1.053 | 0.02023 | -0.15 | 52.063
3.5 | 1.104 | 0.02086 | -0.15 | 52.92
4 | 1.152 | 0.02163 | -0.15 | 53.254
4.5 | 1.208 | 0.02482 | -0.152 | 48.689
5 | 1.011 | 0.04339 | -0.068 | 23.305
5.5 | 1.043 | 0.04657 | -0.063 | 22.389
6 | 1.071 | 0.05002 | -0.059 | 21.404
6.5 | 1.095 | 0.05467 | -0.056 | 20.028
7 | 1.109 | 0.05966 | -0.054 | 18.596
7.5 | 1.117 | 0.06511 | -0.048 | 17.152
8 | 1.118 | 0.07021 | -0.048 | 15.918
8.5 | 1.111 | 0.07848 | -0.044 | 14.158
9 | 1.098 | 0.08453 | -0.044 | 12.99
9.5 | 1.078 | 0.09211 | -0.042 | 11.705

## 2. Re 50k Mach 0.10 (1)
BIGFOIL.COM POLAR EXPORT
NACA63-710
NACA63-710 |  |  |  | Cl Max: | 1.214 | at alpha= | 4.5 | deg
JavaFoil+Calcfoil stall+Eppler ext transition |  |  |  | L/D Max: | 53.199 | at alpha= | 4 | deg
Re: | 50000 |  |  | Cd Min: | 0.01468 | at alpha= | -1.5 | deg
Mach: | 0.1 |  |  | Cl=0 at alpha= | -6.1444 | deg
|  |  |  | @ Cl=0.1, Cd= | 0.045739
|  |  |  | @ Cl=0.4, Cd= | 0.019742
|  |  |  | @ Cl=0.6, Cd= | 0.016824
alpha (deg) | Cl | Cd | Cm | Cl/Cd
-18 | -0.255 | 0.47421 | -0.042 | -0.539
-17.5 | -0.27 | 0.4349 | -0.042 | -0.62
-17 | -0.284 | 0.41113 | -0.043 | -0.692
-16.5 | -0.299 | 0.36118 | -0.043 | -0.827
-16 | -0.313 | 0.32145 | -0.042 | -0.973
-15.5 | -0.326 | 0.29426 | -0.043 | -1.108
-15 | -0.338 | 0.26132 | -0.043 | -1.294
-14.5 | -0.349 | 0.2422 | -0.043 | -1.44
-14 | -0.358 | 0.21811 | -0.043 | -1.639
-13.5 | -0.364 | 0.20018 | -0.042 | -1.816
-13 | -0.366 | 0.17647 | -0.044 | -2.076
-12.5 | -0.362 | 0.16303 | -0.044 | -2.221
-12 | -0.354 | 0.1463 | -0.046 | -2.423
-11.5 | -0.343 | 0.12995 | -0.047 | -2.641
-11 | -0.328 | 0.11951 | -0.048 | -2.745
-10.5 | -0.309 | 0.10729 | -0.049 | -2.88
-10 | -0.286 | 0.09839 | -0.05 | -2.907
-9.5 | -0.259 | 0.09198 | -0.051 | -2.817
-9 | -0.229 | 0.0834 | -0.051 | -2.741
-8.5 | -0.195 | 0.07673 | -0.052 | -2.538
-8 | -0.158 | 0.06962 | -0.053 | -2.266
-7.5 | -0.118 | 0.0651 | -0.054 | -1.815
-7 | -0.076 | 0.05926 | -0.055 | -1.286
-6.5 | -0.032 | 0.05612 | -0.055 | -0.578
-6 | 0.013 | 0.05218 | -0.057 | 0.245
-5.5 | 0.059 | 0.04826 | -0.057 | 1.222
-5 | 0.106 | 0.04537 | -0.059 | 2.332
-4.5 | 0.153 | 0.04315 | -0.06 | 3.549
-4 | 0.201 | 0.04106 | -0.063 | 4.894
-3.5 | 0.249 | 0.03925 | -0.066 | 6.343
-3 | 0.297 | 0.0377 | -0.07 | 7.888
-2.5 | 0.428 | 0.01486 | -0.148 | 28.795
-2 | 0.48 | 0.01477 | -0.146 | 32.521
-1.5 | 0.54 | 0.01468 | -0.147 | 36.827
-1 | 0.601 | 0.01686 | -0.148 | 35.645
-0.5 | 0.661 | 0.01732 | -0.149 | 38.176
0 | 0.723 | 0.01753 | -0.15 | 41.254
0.5 | 0.782 | 0.01796 | -0.15 | 43.521
1 | 0.836 | 0.01831 | -0.15 | 45.668
1.5 | 0.894 | 0.01876 | -0.151 | 47.655
2 | 0.95 | 0.01921 | -0.151 | 49.462
2.5 | 1.005 | 0.01974 | -0.151 | 50.922
3 | 1.058 | 0.0203 | -0.151 | 52.109
3.5 | 1.109 | 0.02096 | -0.151 | 52.898
4 | 1.157 | 0.02174 | -0.151 | 53.199
4.5 | 1.214 | 0.02521 | -0.152 | 48.149
5 | 1.015 | 0.0435 | -0.068 | 23.339
5.5 | 1.046 | 0.04677 | -0.063 | 22.371
6 | 1.074 | 0.05056 | -0.059 | 21.246
6.5 | 1.098 | 0.0546 | -0.055 | 20.103
7 | 1.111 | 0.05937 | -0.053 | 18.705
7.5 | 1.116 | 0.06592 | -0.048 | 16.932
8 | 1.115 | 0.07221 | -0.048 | 15.439
8.5 | 1.105 | 0.08179 | -0.045 | 13.515
9 | 1.089 | 0.08819 | -0.044 | 12.346
9.5 | 1.065 | 0.0954 | -0.043 | 11.162

## 3. Re 50k Mach 0.25 (1)
BIGFOIL.COM POLAR EXPORT
NACA63-710
NACA63-710 |  |  |  | Cl Max: | 1.242 | at alpha= | 4.5 | deg
JavaFoil+Calcfoil stall+Eppler ext transition |  |  |  | L/D Max: | 52.492 | at alpha= | 3.5 | deg
Re: | 50000 |  |  | Cd Min: | 0.01498 | at alpha= | -2.5 | deg
Mach: | 0.25 |  |  | Cl=0 at alpha= | -6.1413 | deg
|  |  |  | @ Cl=0.1, Cd= | 0.046335
|  |  |  | @ Cl=0.4, Cd= | 0.021683
|  |  |  | @ Cl=0.6, Cd= | 0.01733
alpha (deg) | Cl | Cd | Cm | Cl/Cd
-16.5 | -0.059 | 0.51647 | -0.051 | -0.114
-16 | -0.056 | 0.45151 | -0.051 | -0.124
-15.5 | -0.053 | 0.36471 | -0.051 | -0.146
-15 | -0.05 | 0.92453 | -0.047 | -0.054
-14.5 | -0.131 | 0.61142 | -0.044 | -0.214
-14 | -0.178 | 0.46022 | -0.046 | -0.386
-13.5 | -0.215 | 0.35069 | -0.046 | -0.614
-13 | -0.246 | 0.30219 | -0.046 | -0.813
-12.5 | -0.264 | 0.22743 | -0.047 | -1.163
-12 | -0.277 | 0.19016 | -0.047 | -1.458
-11.5 | -0.284 | 0.1619 | -0.047 | -1.754
-11 | -0.284 | 0.14401 | -0.048 | -1.975
-10.5 | -0.278 | 0.12516 | -0.049 | -2.223
-10 | -0.265 | 0.11434 | -0.048 | -2.322
-9.5 | -0.247 | 0.10164 | -0.05 | -2.426
-9 | -0.222 | 0.08994 | -0.053 | -2.467
-8.5 | -0.192 | 0.0808 | -0.054 | -2.375
-8 | -0.157 | 0.07318 | -0.054 | -2.15
-7.5 | -0.119 | 0.06684 | -0.055 | -1.778
-7 | -0.077 | 0.06159 | -0.056 | -1.254
-6.5 | -0.033 | 0.05774 | -0.057 | -0.572
-6 | 0.013 | 0.05258 | -0.058 | 0.248
-5.5 | 0.06 | 0.04881 | -0.058 | 1.236
-5 | 0.108 | 0.04584 | -0.06 | 2.365
-4.5 | 0.157 | 0.04363 | -0.061 | 3.599
-4 | 0.206 | 0.04137 | -0.064 | 4.983
-3.5 | 0.256 | 0.03955 | -0.068 | 6.464
-3 | 0.305 | 0.03801 | -0.071 | 8.033
-2.5 | 0.439 | 0.01498 | -0.152 | 29.321
-2 | 0.491 | 0.01502 | -0.15 | 32.713
-1.5 | 0.553 | 0.01705 | -0.151 | 32.438
-1 | 0.615 | 0.01742 | -0.152 | 35.309
-0.5 | 0.678 | 0.01762 | -0.153 | 38.456
0 | 0.743 | 0.01781 | -0.153 | 41.717
0.5 | 0.803 | 0.0183 | -0.154 | 43.887
1 | 0.859 | 0.01869 | -0.154 | 45.949
1.5 | 0.918 | 0.01913 | -0.155 | 47.986
2 | 0.975 | 0.01964 | -0.155 | 49.647
2.5 | 1.031 | 0.02022 | -0.155 | 50.976
3 | 1.084 | 0.02083 | -0.155 | 52.032
3.5 | 1.134 | 0.02161 | -0.155 | 52.492
4 | 1.196 | 0.02497 | -0.156 | 47.904
4.5 | 1.242 | 0.02605 | -0.156 | 47.676
5 | 1.038 | 0.04426 | -0.069 | 23.442
5.5 | 1.066 | 0.04796 | -0.062 | 22.23
6 | 1.091 | 0.05247 | -0.06 | 20.793
6.5 | 1.109 | 0.07621 | -0.056 | 14.553
7 | 1.112 | 0.06294 | -0.051 | 17.668
7.5 | 1.104 | 0.07096 | -0.047 | 15.563
8 | 1.085 | 0.07937 | -0.047 | 13.666
8.5 | 1.052 | 0.09124 | -0.043 | 11.53
9 | 1.006 | 0.09929 | -0.042 | 10.137
9.5 | 0.948 | 0.11507 | -0.039 | 8.242

## 4. Re 50k Mach 0.50 (1)
BIGFOIL.COM POLAR EXPORT
NACA63-710
NACA63-710 |  |  |  | Cl Max: | 1.342 | at alpha= | 20 | deg
JavaFoil+Calcfoil stall+Eppler ext transition |  |  |  | L/D Max: | 50.345 | at alpha= | 3 | deg
Re: | 50000 |  |  | Cd Min: | 0.01823 | at alpha= | -2 | deg
Mach: | 0.5 |  |  | Cl=0 at alpha= | -6.1489 | deg
|  |  |  | @ Cl=0.1, Cd= | 0.051344
|  |  |  | @ Cl=0.4, Cd= | 0.039695
|  |  |  | @ Cl=0.6, Cd= | 0.018816
alpha (deg) | Cl | Cd | Cm | Cl/Cd
-20 | -0.749 | 0.42706 | -0.081 | -1.754
-19.5 | -0.722 | 0.38778 | -0.082 | -1.863
-19 | -0.694 | 0.37629 | -0.079 | -1.845
-18.5 | -0.667 | 0.37107 | -0.078 | -1.798
-18 | -0.64 | 0.36733 | -0.078 | -1.743
-17.5 | -0.613 | 0.36583 | -0.079 | -1.677
-17 | -0.587 | 0.33978 | -0.079 | -1.726
-16.5 | -0.56 | 0.33538 | -0.079 | -1.669
-16 | -0.533 | 0.3329 | -0.08 | -1.6
-15.5 | -0.504 | 0.31811 | -0.074 | -1.586
-15 | -0.478 | 0.29073 | -0.075 | -1.643
-14.5 | -0.451 | 0.31313 | -0.074 | -1.439
-14 | -0.424 | 0.28003 | -0.075 | -1.514
-13.5 | -0.397 | 0.30534 | -0.075 | -1.3
-13 | -0.37 | 0.2706 | -0.076 | -1.367
-12.5 | -0.342 | 0.25173 | -0.069 | -1.36
-12 | -0.315 | 0.24357 | -0.069 | -1.295
-11.5 | -0.288 | 0.2398 | -0.069 | -1.203
-11 | -0.261 | 0.22792 | -0.07 | -1.147
-10.5 | -0.235 | 0.22838 | -0.07 | -1.027
-10 | -0.208 | 0.22101 | -0.07 | -0.939
-9.5 | -0.18 | 0.19697 | -0.062 | -0.916
-9 | -0.154 | 0.19424 | -0.063 | -0.79
-8.5 | -0.127 | 0.19967 | -0.061 | -0.634
-8 | -0.1 | 0.20309 | -0.062 | -0.491
-7.5 | -0.073 | 0.19308 | -0.063 | -0.378
-7 | -0.046 | 0.14276 | -0.055 | -0.323
-6.5 | -0.033 | 0.0742 | -0.061 | -0.441
-6 | 0.014 | 0.06254 | -0.062 | 0.22
-5.5 | 0.065 | 0.05544 | -0.063 | 1.173
-5 | 0.119 | 0.04912 | -0.065 | 2.413
-4.5 | 0.173 | 0.04587 | -0.066 | 3.776
-4 | 0.229 | 0.04292 | -0.069 | 5.325
-3.5 | 0.284 | 0.04081 | -0.072 | 6.965
-3 | 0.34 | 0.04146 | -0.077 | 8.206
-2.5 | 0.397 | 0.0401 | -0.083 | 9.89
-2 | 0.559 | 0.01823 | -0.17 | 30.696
-1.5 | 0.608 | 0.01893 | -0.165 | 32.127
-1 | 0.677 | 0.01901 | -0.166 | 35.594
-0.5 | 0.746 | 0.01924 | -0.168 | 38.759
0 | 0.829 | 0.0193 | -0.169 | 42.975
0.5 | 0.896 | 0.01981 | -0.169 | 45.199
1 | 0.955 | 0.02039 | -0.17 | 46.844
1.5 | 1.018 | 0.02103 | -0.17 | 48.42
2 | 1.079 | 0.02178 | -0.171 | 49.559
2.5 | 1.137 | 0.02265 | -0.171 | 50.204
3 | 1.191 | 0.02365 | -0.17 | 50.345
3.5 | 1.24 | 0.02486 | -0.17 | 49.869
4 | 1.312 | 0.02902 | -0.173 | 45.225
4.5 | 1.094 | 0.04483 | -0.073 | 24.401
5 | 1.108 | 0.05071 | -0.067 | 21.855
5.5 | 1.098 | 0.05766 | -0.062 | 19.042
6 | 1.029 | 0.07063 | -0.053 | 14.575
6.5 | 0.663 | 0.16628 | -0.051 | 3.985
7 | 0.688 | 0.16805 | -0.051 | 4.094
7.5 | 0.714 | 0.17764 | -0.064 | 4.02
8 | 0.739 | 0.19597 | -0.062 | 3.772
8.5 | 0.765 | 0.22236 | -0.072 | 3.442
9 | 0.791 | 0.21932 | -0.073 | 3.605
9.5 | 0.816 | 0.22587 | -0.073 | 3.611
10 | 0.841 | 0.24359 | -0.074 | 3.452
10.5 | 0.867 | 0.26852 | -0.08 | 3.229
11 | 0.892 | 0.26531 | -0.081 | 3.362
11.5 | 0.917 | 0.26691 | -0.081 | 3.435
12 | 0.943 | 0.31607 | -0.087 | 2.985
12.5 | 0.968 | 0.29503 | -0.088 | 3.281
13 | 0.993 | 0.3184 | -0.088 | 3.117
13.5 | 1.018 | 0.32992 | -0.091 | 3.086
14 | 1.044 | 0.34818 | -0.094 | 2.999
14.5 | 1.068 | 0.3636 | -0.094 | 2.938
15 | 1.093 | 0.37877 | -0.095 | 2.885
15.5 | 1.12 | 0.37634 | -0.1 | 2.977
16 | 1.144 | 0.39054 | -0.1 | 2.93
16.5 | 1.168 | 0.38602 | -0.1 | 3.027
17 | 1.193 | 0.41108 | -0.101 | 2.901
17.5 | 1.22 | 0.43521 | -0.105 | 2.803
18 | 1.243 | 0.44323 | -0.105 | 2.805
18.5 | 1.267 | 0.46012 | -0.105 | 2.754
19 | 1.291 | 0.45151 | -0.106 | 2.86
19.5 | 1.319 | 0.48088 | -0.109 | 2.743
20 | 1.342 | 0.46383 | -0.109 | 2.894

## 5. Re 100k Mach 0.00 (1)
BIGFOIL.COM POLAR EXPORT
NACA63-710
NACA63-710 |  |  |  | Cl Max: | 1.253 | at alpha= | 5 | deg
JavaFoil+Calcfoil stall+Eppler ext transition |  |  |  | L/D Max: | 85.802 | at alpha= | 2.5 | deg
Re: | 100000 |  |  | Cd Min: | 0.01068 | at alpha= | -0.5 | deg
Mach: | 0 |  |  | Cl=0 at alpha= | -6.1444 | deg
|  |  |  | @ Cl=0.1, Cd= | 0.04221
|  |  |  | @ Cl=0.4, Cd= | 0.016622
|  |  |  | @ Cl=0.6, Cd= | 0.01076
alpha (deg) | Cl | Cd | Cm | Cl/Cd
-18.5 | -0.281 | 0.37623 | -0.041 | -0.748
-18 | -0.294 | 0.33562 | -0.042 | -0.876
-17.5 | -0.307 | 0.31314 | -0.043 | -0.979
-17 | -0.319 | 0.2842 | -0.043 | -1.123
-16.5 | -0.331 | 0.25613 | -0.043 | -1.293
-16 | -0.343 | 0.24423 | -0.043 | -1.404
-15.5 | -0.354 | 0.22161 | -0.044 | -1.595
-15 | -0.363 | 0.20142 | -0.044 | -1.802
-14.5 | -0.371 | 0.18628 | -0.043 | -1.99
-14 | -0.376 | 0.17086 | -0.043 | -2.203
-13.5 | -0.38 | 0.15771 | -0.044 | -2.408
-13 | -0.38 | 0.14456 | -0.044 | -2.626
-12.5 | -0.373 | 0.13564 | -0.045 | -2.75
-12 | -0.363 | 0.1222 | -0.047 | -2.972
-11.5 | -0.35 | 0.11124 | -0.048 | -3.146
-11 | -0.333 | 0.09984 | -0.049 | -3.336
-10.5 | -0.313 | 0.0911 | -0.05 | -3.43
-10 | -0.288 | 0.08325 | -0.051 | -3.463
-9.5 | -0.26 | 0.0785 | -0.051 | -3.318
-9 | -0.229 | 0.07212 | -0.052 | -3.179
-8.5 | -0.195 | 0.06773 | -0.052 | -2.878
-8 | -0.158 | 0.06192 | -0.054 | -2.547
-7.5 | -0.118 | 0.0574 | -0.054 | -2.054
-7 | -0.076 | 0.05336 | -0.055 | -1.425
-6.5 | -0.032 | 0.05027 | -0.056 | -0.643
-6 | 0.013 | 0.04721 | -0.057 | 0.27
-5.5 | 0.059 | 0.04451 | -0.058 | 1.319
-5 | 0.105 | 0.04193 | -0.059 | 2.512
-4.5 | 0.152 | 0.04002 | -0.061 | 3.81
-4 | 0.2 | 0.03804 | -0.064 | 5.259
-3.5 | 0.248 | 0.03652 | -0.067 | 6.789
-3 | 0.297 | 0.03434 | -0.074 | 8.634
-2.5 | 0.426 | 0.01215 | -0.148 | 35.064
-2 | 0.486 | 0.01078 | -0.148 | 45.074
-1.5 | 0.545 | 0.01076 | -0.149 | 50.627
-1 | 0.603 | 0.01076 | -0.149 | 56.082
-0.5 | 0.662 | 0.01068 | -0.149 | 61.949
0 | 0.721 | 0.0108 | -0.15 | 66.747
0.5 | 0.779 | 0.01092 | -0.15 | 71.356
1 | 0.834 | 0.01104 | -0.15 | 75.5
1.5 | 0.891 | 0.0113 | -0.151 | 78.909
2 | 0.948 | 0.01147 | -0.151 | 82.676
2.5 | 1.004 | 0.0117 | -0.151 | 85.802
3 | 1.058 | 0.01517 | -0.151 | 69.743
3.5 | 1.111 | 0.01563 | -0.152 | 71.07
4 | 1.162 | 0.01618 | -0.152 | 71.813
4.5 | 1.21 | 0.02113 | -0.152 | 57.243
5 | 1.253 | 0.0222 | -0.152 | 56.449
5.5 | 1.045 | 0.04264 | -0.07 | 24.5
6 | 1.071 | 0.04609 | -0.062 | 23.248
6.5 | 1.095 | 0.04934 | -0.058 | 22.199
7 | 1.11 | 0.05332 | -0.056 | 20.812
7.5 | 1.117 | 0.05864 | -0.05 | 19.046
8 | 1.118 | 0.06255 | -0.049 | 17.868
8.5 | 1.111 | 0.07017 | -0.046 | 15.836
9 | 1.098 | 0.07489 | -0.046 | 14.664
9.5 | 1.078 | 0.08177 | -0.045 | 13.187
10 | 1.052 | 0.08829 | -0.043 | 11.92

## 6. Re 100k Mach 0.10 (1)
BIGFOIL.COM POLAR EXPORT
NACA63-710
NACA63-710 |  |  |  | Cl Max: | 1.258 | at alpha= | 5 | deg
JavaFoil+Calcfoil stall+Eppler ext transition |  |  |  | L/D Max: | 86.061 | at alpha= | 2.5 | deg
Re: | 100000 |  |  | Cd Min: | 0.0108 | at alpha= | -1.5 | deg
Mach: | 0.1 |  |  | Cl=0 at alpha= | -6.1444 | deg
|  |  |  | @ Cl=0.1, Cd= | 0.042242
|  |  |  | @ Cl=0.4, Cd= | 0.011902
|  |  |  | @ Cl=0.6, Cd= | 0.0108
alpha (deg) | Cl | Cd | Cm | Cl/Cd
-18 | -0.255 | 0.36721 | -0.044 | -0.696
-17.5 | -0.27 | 0.35598 | -0.043 | -0.758
-17 | -0.284 | 0.31054 | -0.043 | -0.916
-16.5 | -0.299 | 0.27752 | -0.044 | -1.077
-16 | -0.313 | 0.26307 | -0.043 | -1.189
-15.5 | -0.326 | 0.2337 | -0.044 | -1.395
-15 | -0.338 | 0.21667 | -0.044 | -1.561
-14.5 | -0.349 | 0.1988 | -0.043 | -1.755
-14 | -0.358 | 0.18076 | -0.044 | -1.978
-13.5 | -0.364 | 0.16868 | -0.043 | -2.156
-13 | -0.366 | 0.14879 | -0.045 | -2.463
-12.5 | -0.362 | 0.13807 | -0.045 | -2.623
-12 | -0.355 | 0.12433 | -0.047 | -2.851
-11.5 | -0.343 | 0.11032 | -0.048 | -3.111
-11 | -0.328 | 0.10183 | -0.049 | -3.222
-10.5 | -0.309 | 0.09477 | -0.05 | -3.261
-10 | -0.286 | 0.08586 | -0.051 | -3.331
-9.5 | -0.259 | 0.07993 | -0.051 | -3.242
-9 | -0.229 | 0.07367 | -0.052 | -3.104
-8.5 | -0.195 | 0.06795 | -0.052 | -2.866
-8 | -0.158 | 0.06206 | -0.054 | -2.542
-7.5 | -0.118 | 0.05753 | -0.054 | -2.054
-7 | -0.076 | 0.05371 | -0.055 | -1.419
-6.5 | -0.032 | 0.05041 | -0.055 | -0.644
-6 | 0.013 | 0.0471 | -0.057 | 0.271
-5.5 | 0.059 | 0.04444 | -0.058 | 1.327
-5 | 0.106 | 0.04192 | -0.059 | 2.525
-4.5 | 0.153 | 0.04003 | -0.06 | 3.827
-4 | 0.201 | 0.0381 | -0.065 | 5.275
-3.5 | 0.249 | 0.03652 | -0.068 | 6.821
-3 | 0.369 | 0.01165 | -0.148 | 31.641
-2.5 | 0.428 | 0.01213 | -0.149 | 35.283
-2 | 0.488 | 0.01081 | -0.149 | 45.14
-1.5 | 0.547 | 0.0108 | -0.149 | 50.68
-1 | 0.606 | 0.0108 | -0.15 | 56.134
-0.5 | 0.665 | 0.01086 | -0.15 | 61.248
0 | 0.724 | 0.0108 | -0.15 | 67.096
0.5 | 0.783 | 0.01092 | -0.151 | 71.675
1 | 0.838 | 0.01105 | -0.151 | 75.813
1.5 | 0.896 | 0.0113 | -0.151 | 79.243
2 | 0.953 | 0.01149 | -0.152 | 82.903
2.5 | 1.009 | 0.01172 | -0.152 | 86.061
3 | 1.063 | 0.01522 | -0.152 | 69.856
3.5 | 1.116 | 0.01572 | -0.152 | 71.01
4 | 1.167 | 0.01633 | -0.153 | 71.497
4.5 | 1.215 | 0.02143 | -0.153 | 56.682
5 | 1.258 | 0.02234 | -0.153 | 56.32
5.5 | 1.048 | 0.04273 | -0.068 | 24.516
6 | 1.075 | 0.046 | -0.061 | 23.36
6.5 | 1.098 | 0.05005 | -0.058 | 21.939
7 | 1.111 | 0.05425 | -0.057 | 20.482
7.5 | 1.116 | 0.05987 | -0.05 | 18.647
8 | 1.115 | 0.06409 | -0.049 | 17.396
8.5 | 1.106 | 0.07026 | -0.046 | 15.734
9 | 1.089 | 0.07581 | -0.045 | 14.362
9.5 | 1.065 | 0.08411 | -0.045 | 12.661
10 | 1.035 | 0.09069 | -0.043 | 11.409

## 7. Re 100k Mach 0.25 (1)
BIGFOIL.COM POLAR EXPORT
NACA63-710
NACA63-710 |  |  |  | Cl Max: | 1.285 | at alpha= | 5 | deg
JavaFoil+Calcfoil stall+Eppler ext transition |  |  |  | L/D Max: | 83.783 | at alpha= | 2 | deg
Re: | 100000 |  |  | Cd Min: | 0.01087 | at alpha= | -1.5 | deg
Mach: | 0.25 |  |  | Cl=0 at alpha= | -6.1413 | deg
|  |  |  | @ Cl=0.1, Cd= | 0.042848
|  |  |  | @ Cl=0.4, Cd= | 0.018647
|  |  |  | @ Cl=0.6, Cd= | 0.010901
alpha (deg) | Cl | Cd | Cm | Cl/Cd
-16.5 | -0.059 | 0.40402 | -0.052 | -0.146
-16 | -0.056 | 0.31916 | -0.052 | -0.176
-15.5 | -0.053 | 0.30022 | -0.053 | -0.177
-15 | -0.05 | 0.29343 | -0.05 | -0.172
-14.5 | -0.131 | 0.48305 | -0.046 | -0.27
-14 | -0.178 | 0.34849 | -0.048 | -0.51
-13.5 | -0.215 | 0.26576 | -0.047 | -0.81
-13 | -0.246 | 0.23415 | -0.047 | -1.05
-12.5 | -0.264 | 0.18285 | -0.048 | -1.446
-12 | -0.277 | 0.15675 | -0.048 | -1.769
-11.5 | -0.284 | 0.13644 | -0.048 | -2.082
-11 | -0.284 | 0.11879 | -0.048 | -2.394
-10.5 | -0.278 | 0.10555 | -0.049 | -2.636
-10 | -0.266 | 0.09755 | -0.049 | -2.722
-9.5 | -0.247 | 0.08652 | -0.051 | -2.85
-9 | -0.222 | 0.07776 | -0.053 | -2.854
-8.5 | -0.192 | 0.07007 | -0.054 | -2.739
-8 | -0.157 | 0.06477 | -0.054 | -2.429
-7.5 | -0.119 | 0.05956 | -0.055 | -1.996
-7 | -0.077 | 0.05505 | -0.056 | -1.403
-6.5 | -0.033 | 0.05138 | -0.057 | -0.643
-6 | 0.013 | 0.04775 | -0.058 | 0.273
-5.5 | 0.06 | 0.04494 | -0.059 | 1.342
-5 | 0.108 | 0.04243 | -0.061 | 2.555
-4.5 | 0.157 | 0.04044 | -0.062 | 3.884
-4 | 0.206 | 0.03837 | -0.066 | 5.375
-3.5 | 0.256 | 0.03675 | -0.069 | 6.959
-3 | 0.306 | 0.03462 | -0.075 | 8.836
-2.5 | 0.44 | 0.01185 | -0.153 | 37.121
-2 | 0.501 | 0.01091 | -0.153 | 45.964
-1.5 | 0.562 | 0.01087 | -0.153 | 51.715
-1 | 0.623 | 0.01092 | -0.154 | 56.993
-0.5 | 0.683 | 0.01096 | -0.154 | 62.316
0 | 0.744 | 0.01104 | -0.154 | 67.386
0.5 | 0.804 | 0.01113 | -0.155 | 72.252
1 | 0.861 | 0.0113 | -0.155 | 76.151
1.5 | 0.92 | 0.01147 | -0.155 | 80.232
2 | 0.979 | 0.01168 | -0.156 | 83.783
2.5 | 1.036 | 0.01516 | -0.156 | 68.365
3 | 1.091 | 0.01563 | -0.156 | 69.836
3.5 | 1.145 | 0.01618 | -0.156 | 70.746
4 | 1.197 | 0.02134 | -0.157 | 56.098
4.5 | 1.244 | 0.02235 | -0.157 | 55.65
5 | 1.285 | 0.02323 | -0.157 | 55.339
5.5 | 1.067 | 0.04391 | -0.067 | 24.307
6 | 1.091 | 0.04708 | -0.062 | 23.179
6.5 | 1.109 | 0.06562 | -0.057 | 16.901
7 | 1.112 | 0.05679 | -0.053 | 19.588
7.5 | 1.105 | 0.06343 | -0.049 | 17.413
8 | 1.085 | 0.06881 | -0.048 | 15.764
8.5 | 1.052 | 0.07723 | -0.045 | 13.623
9 | 1.007 | 0.0846 | -0.043 | 11.898
9.5 | 0.948 | 0.09696 | -0.041 | 9.782
10 | 0.879 | 0.11079 | -0.038 | 7.933

## 8. Re 100k Mach 0.50 (1)
BIGFOIL.COM POLAR EXPORT
NACA63-710
NACA63-710 |  |  |  | Cl Max: | 1.342 | at alpha= | 20 | deg
JavaFoil+Calcfoil stall+Eppler ext transition |  |  |  | L/D Max: | 71.54 | at alpha= | 0 | deg
Re: | 100000 |  |  | Cd Min: | 0.01142 | at alpha= | -1.5 | deg
Mach: | 0.5 |  |  | Cl=0 at alpha= | -6.1489 | deg
|  |  |  | @ Cl=0.1, Cd= | 0.046453
|  |  |  | @ Cl=0.4, Cd= | 0.026292
|  |  |  | @ Cl=0.6, Cd= | 0.011739
alpha (deg) | Cl | Cd | Cm | Cl/Cd
-20 | -0.749 | 0.33244 | -0.081 | -2.253
-19.5 | -0.722 | 0.32065 | -0.082 | -2.253
-19 | -0.694 | 0.30998 | -0.079 | -2.24
-18.5 | -0.667 | 0.29902 | -0.078 | -2.231
-18 | -0.64 | 0.28581 | -0.078 | -2.24
-17.5 | -0.613 | 0.28329 | -0.079 | -2.165
-17 | -0.587 | 0.27829 | -0.079 | -2.108
-16.5 | -0.56 | 0.25936 | -0.079 | -2.158
-16 | -0.533 | 0.25631 | -0.08 | -2.079
-15.5 | -0.505 | 0.25555 | -0.074 | -1.974
-15 | -0.478 | 0.23546 | -0.075 | -2.029
-14.5 | -0.451 | 0.23766 | -0.074 | -1.897
-14 | -0.424 | 0.22565 | -0.075 | -1.878
-13.5 | -0.397 | 0.22989 | -0.075 | -1.726
-13 | -0.37 | 0.21685 | -0.076 | -1.706
-12.5 | -0.342 | 0.20089 | -0.069 | -1.704
-12 | -0.315 | 0.19534 | -0.069 | -1.614
-11.5 | -0.288 | 0.18924 | -0.069 | -1.524
-11 | -0.261 | 0.17192 | -0.07 | -1.521
-10.5 | -0.235 | 0.17121 | -0.07 | -1.37
-10 | -0.208 | 0.16527 | -0.07 | -1.256
-9.5 | -0.18 | 0.15521 | -0.063 | -1.162
-9 | -0.154 | 0.153 | -0.063 | -1.003
-8.5 | -0.127 | 0.16296 | -0.062 | -0.777
-8 | -0.1 | 0.15751 | -0.062 | -0.633
-7.5 | -0.073 | 0.14617 | -0.063 | -0.499
-7 | -0.046 | 0.11453 | -0.056 | -0.402
-6.5 | -0.033 | 0.0639 | -0.061 | -0.512
-6 | 0.014 | 0.05458 | -0.062 | 0.252
-5.5 | 0.065 | 0.04972 | -0.064 | 1.308
-5 | 0.119 | 0.04468 | -0.066 | 2.654
-4.5 | 0.173 | 0.04224 | -0.067 | 4.101
-4 | 0.229 | 0.03916 | -0.069 | 5.838
-3.5 | 0.284 | 0.0373 | -0.073 | 7.624
-3 | 0.34 | 0.03566 | -0.078 | 9.543
-2.5 | 0.49 | 0.01224 | -0.17 | 40.009
-2 | 0.56 | 0.01223 | -0.171 | 45.816
-1.5 | 0.626 | 0.01142 | -0.171 | 54.784
-1 | 0.694 | 0.01147 | -0.171 | 60.54
-0.5 | 0.762 | 0.01154 | -0.172 | 66.025
0 | 0.832 | 0.01163 | -0.172 | 71.54
0.5 | 0.899 | 0.01454 | -0.173 | 61.818
1 | 0.961 | 0.01529 | -0.173 | 62.826
1.5 | 1.026 | 0.01573 | -0.173 | 65.235
2 | 1.091 | 0.01628 | -0.174 | 67.002
2.5 | 1.153 | 0.01698 | -0.174 | 67.891
3 | 1.211 | 0.01762 | -0.174 | 68.749
3.5 | 1.266 | 0.01849 | -0.174 | 68.468
4 | 1.317 | 0.02494 | -0.175 | 52.797
4.5 | 1.095 | 0.04061 | -0.078 | 26.969
5 | 1.108 | 0.04494 | -0.068 | 24.663
5.5 | 1.098 | 0.05003 | -0.063 | 21.946
6 | 1.03 | 0.0616 | -0.054 | 16.712
6.5 | 0.663 | 0.13227 | -0.052 | 5.01
7 | 0.688 | 0.1341 | -0.052 | 5.131
7.5 | 0.714 | 0.13801 | -0.064 | 5.174
8 | 0.739 | 0.15221 | -0.063 | 4.856
8.5 | 0.765 | 0.17323 | -0.072 | 4.419
9 | 0.791 | 0.16396 | -0.073 | 4.822
9.5 | 0.816 | 0.17925 | -0.073 | 4.551
10 | 0.841 | 0.18504 | -0.074 | 4.544
10.5 | 0.867 | 0.21052 | -0.081 | 4.119
11 | 0.892 | 0.20979 | -0.081 | 4.252
11.5 | 0.917 | 0.20976 | -0.081 | 4.371
12 | 0.943 | 0.23523 | -0.087 | 4.011
12.5 | 0.968 | 0.23596 | -0.088 | 4.103
13 | 0.993 | 0.24744 | -0.088 | 4.012
13.5 | 1.019 | 0.25074 | -0.091 | 4.062
14 | 1.044 | 0.26293 | -0.094 | 3.971
14.5 | 1.068 | 0.28583 | -0.094 | 3.738
15 | 1.093 | 0.29685 | -0.095 | 3.682
15.5 | 1.12 | 0.30046 | -0.1 | 3.728
16 | 1.144 | 0.30923 | -0.1 | 3.701
16.5 | 1.168 | 0.31143 | -0.1 | 3.752
17 | 1.193 | 0.32634 | -0.101 | 3.655
17.5 | 1.22 | 0.34473 | -0.105 | 3.538
18 | 1.243 | 0.34884 | -0.105 | 3.565
18.5 | 1.267 | 0.34802 | -0.105 | 3.641
19 | 1.292 | 0.35933 | -0.106 | 3.595
19.5 | 1.319 | 0.36388 | -0.109 | 3.625
20 | 1.342 | 0.37819 | -0.109 | 3.55

## 9. Re 250k Mach 0.00 (1)
BIGFOIL.COM POLAR EXPORT
NACA63-710
NACA63-710 |  |  |  | Cl Max: | 1.36 | at alpha= | 6.5 | deg
JavaFoil+Calcfoil stall+Eppler ext transition |  |  |  | L/D Max: | 137.593 | at alpha= | 4 | deg
Re: | 250000 |  |  | Cd Min: | 0.00729 | at alpha= | -2 | deg
Mach: | 0 |  |  | Cl=0 at alpha= | -6.1444 | deg
|  |  |  | @ Cl=0.1, Cd= | 0.038745
|  |  |  | @ Cl=0.4, Cd= | 0.0082929
|  |  |  | @ Cl=0.6, Cd= | 0.0074832
alpha (deg) | Cl | Cd | Cm | Cl/Cd
-18.5 | -0.282 | 0.28877 | -0.045 | -0.975
-18 | -0.294 | 0.26371 | -0.045 | -1.115
-17.5 | -0.307 | 0.24322 | -0.046 | -1.261
-17 | -0.319 | 0.22613 | -0.046 | -1.412
-16.5 | -0.331 | 0.20709 | -0.047 | -1.6
-16 | -0.343 | 0.19715 | -0.046 | -1.739
-15.5 | -0.354 | 0.17669 | -0.046 | -2.001
-15 | -0.363 | 0.16319 | -0.046 | -2.225
-14.5 | -0.371 | 0.1509 | -0.045 | -2.457
-14 | -0.377 | 0.14038 | -0.045 | -2.682
-13.5 | -0.38 | 0.13153 | -0.046 | -2.888
-13 | -0.38 | 0.12057 | -0.046 | -3.15
-12.5 | -0.373 | 0.11189 | -0.047 | -3.335
-12 | -0.363 | 0.10096 | -0.048 | -3.598
-11.5 | -0.35 | 0.09239 | -0.05 | -3.788
-11 | -0.333 | 0.08581 | -0.051 | -3.882
-10.5 | -0.313 | 0.07967 | -0.052 | -3.923
-10 | -0.288 | 0.0733 | -0.053 | -3.934
-9.5 | -0.261 | 0.06892 | -0.053 | -3.78
-9 | -0.229 | 0.06431 | -0.054 | -3.566
-8.5 | -0.195 | 0.06 | -0.053 | -3.249
-8 | -0.158 | 0.05522 | -0.054 | -2.856
-7.5 | -0.118 | 0.05182 | -0.055 | -2.276
-7 | -0.076 | 0.04862 | -0.056 | -1.564
-6.5 | -0.032 | 0.04564 | -0.057 | -0.709
-6 | 0.013 | 0.04294 | -0.058 | 0.297
-5.5 | 0.059 | 0.04067 | -0.059 | 1.444
-5 | 0.105 | 0.03851 | -0.062 | 2.737
-4.5 | 0.153 | 0.03663 | -0.066 | 4.168
-4 | 0.201 | 0.03472 | -0.07 | 5.774
-3.5 | 0.308 | 0.00843 | -0.147 | 36.494
-3 | 0.367 | 0.00836 | -0.148 | 43.903
-2.5 | 0.426 | 0.00824 | -0.148 | 51.711
-2 | 0.487 | 0.00729 | -0.148 | 66.718
-1.5 | 0.545 | 0.00739 | -0.149 | 73.744
-1 | 0.604 | 0.00749 | -0.149 | 80.6
-0.5 | 0.662 | 0.00754 | -0.15 | 87.867
0 | 0.721 | 0.00766 | -0.15 | 94.186
0.5 | 0.779 | 0.00787 | -0.15 | 99.108
1 | 0.835 | 0.00801 | -0.15 | 104.208
1.5 | 0.892 | 0.00749 | -0.151 | 119.174
2 | 0.949 | 0.00766 | -0.151 | 123.918
2.5 | 1.005 | 0.00783 | -0.151 | 128.329
3 | 1.059 | 0.00799 | -0.152 | 132.579
3.5 | 1.112 | 0.00821 | -0.152 | 135.503
4 | 1.164 | 0.00846 | -0.152 | 137.593
4.5 | 1.21 | 0.01703 | -0.152 | 71.091
5 | 1.254 | 0.01799 | -0.152 | 69.73
5.5 | 1.294 | 0.01863 | -0.153 | 69.487
6 | 1.33 | 0.01967 | -0.153 | 67.603
6.5 | 1.36 | 0.02047 | -0.153 | 66.433
7 | 1.113 | 0.04806 | -0.069 | 23.154
7.5 | 1.118 | 0.05239 | -0.057 | 21.336
8 | 1.119 | 0.05644 | -0.057 | 19.821
8.5 | 1.112 | 0.06174 | -0.05 | 18.004
9 | 1.098 | 0.06616 | -0.051 | 16.603
9.5 | 1.079 | 0.07073 | -0.049 | 15.249
10 | 1.053 | 0.07637 | -0.047 | 13.785
10.5 | 1.022 | 0.08664 | -0.044 | 11.791
11 | 0.986 | 0.09493 | -0.042 | 10.388
11.5 | 0.947 | 0.10197 | -0.039 | 9.29

## 10. Re 250k Mach 0.10 (1)
BIGFOIL.COM POLAR EXPORT
NACA63-710
NACA63-710 |  |  |  | Cl Max: | 1.363 | at alpha= | 6.5 | deg
JavaFoil+Calcfoil stall+Eppler ext transition |  |  |  | L/D Max: | 137.854 | at alpha= | 4 | deg
Re: | 250000 |  |  | Cd Min: | 0.00735 | at alpha= | -2 | deg
Mach: | 0.1 |  |  | Cl=0 at alpha= | -6.1444 | deg
|  |  |  | @ Cl=0.1, Cd= | 0.038843
|  |  |  | @ Cl=0.4, Cd= | 0.0083195
|  |  |  | @ Cl=0.6, Cd= | 0.0074781
alpha (deg) | Cl | Cd | Cm | Cl/Cd
-18 | -0.256 | 0.24085 | -0.048 | -1.061
-17.5 | -0.27 | 0.26549 | -0.046 | -1.017
-17 | -0.285 | 0.22113 | -0.047 | -1.287
-16.5 | -0.299 | 0.21702 | -0.047 | -1.377
-16 | -0.313 | 0.20457 | -0.046 | -1.529
-15.5 | -0.326 | 0.18588 | -0.046 | -1.755
-15 | -0.338 | 0.16994 | -0.047 | -1.991
-14.5 | -0.349 | 0.16005 | -0.046 | -2.18
-14 | -0.358 | 0.14463 | -0.045 | -2.473
-13.5 | -0.364 | 0.13565 | -0.045 | -2.681
-13 | -0.366 | 0.12236 | -0.047 | -2.995
-12.5 | -0.362 | 0.11414 | -0.046 | -3.173
-12 | -0.355 | 0.10341 | -0.048 | -3.429
-11.5 | -0.343 | 0.09605 | -0.051 | -3.575
-11 | -0.328 | 0.08696 | -0.051 | -3.774
-10.5 | -0.309 | 0.08024 | -0.051 | -3.852
-10 | -0.286 | 0.07365 | -0.052 | -3.884
-9.5 | -0.259 | 0.06969 | -0.053 | -3.72
-9 | -0.229 | 0.06431 | -0.053 | -3.556
-8.5 | -0.195 | 0.0603 | -0.053 | -3.23
-8 | -0.158 | 0.05543 | -0.054 | -2.847
-7.5 | -0.118 | 0.05176 | -0.055 | -2.283
-7 | -0.076 | 0.04854 | -0.056 | -1.571
-6.5 | -0.032 | 0.04584 | -0.056 | -0.708
-6 | 0.013 | 0.0431 | -0.058 | 0.297
-5.5 | 0.059 | 0.04078 | -0.059 | 1.446
-5 | 0.106 | 0.03856 | -0.061 | 2.745
-4.5 | 0.153 | 0.03667 | -0.065 | 4.183
-4 | 0.201 | 0.03489 | -0.069 | 5.77
-3.5 | 0.309 | 0.0084 | -0.148 | 36.776
-3 | 0.369 | 0.00833 | -0.148 | 44.228
-2.5 | 0.428 | 0.00831 | -0.149 | 51.519
-2 | 0.489 | 0.00735 | -0.149 | 66.548
-1.5 | 0.548 | 0.00739 | -0.15 | 74.112
-1 | 0.607 | 0.00749 | -0.15 | 81.036
-0.5 | 0.666 | 0.0076 | -0.15 | 87.596
0 | 0.725 | 0.00772 | -0.151 | 93.912
0.5 | 0.783 | 0.00787 | -0.151 | 99.484
1 | 0.839 | 0.00737 | -0.151 | 113.773
1.5 | 0.897 | 0.00753 | -0.152 | 119.057
2 | 0.954 | 0.00765 | -0.152 | 124.697
2.5 | 1.01 | 0.00784 | -0.152 | 128.786
3 | 1.064 | 0.00803 | -0.152 | 132.511
3.5 | 1.117 | 0.00823 | -0.153 | 135.835
4 | 1.169 | 0.00848 | -0.153 | 137.854
4.5 | 1.216 | 0.01681 | -0.153 | 72.324
5 | 1.259 | 0.01809 | -0.153 | 69.637
5.5 | 1.299 | 0.0188 | -0.153 | 69.107
6 | 1.334 | 0.01981 | -0.153 | 67.331
6.5 | 1.363 | 0.02056 | -0.154 | 66.297
7 | 1.113 | 0.04849 | -0.067 | 22.964
7.5 | 1.117 | 0.05302 | -0.057 | 21.074
8 | 1.116 | 0.05637 | -0.056 | 19.793
8.5 | 1.106 | 0.06204 | -0.052 | 17.826
9 | 1.089 | 0.06638 | -0.05 | 16.406
9.5 | 1.065 | 0.07275 | -0.049 | 14.643
10 | 1.035 | 0.07853 | -0.047 | 13.179
10.5 | 0.999 | 0.0865 | -0.046 | 11.548
11 | 0.958 | 0.09385 | -0.041 | 10.212
11.5 | 0.914 | 0.10583 | -0.037 | 8.64

## 11. Re 250k Mach 0.25 (1)
BIGFOIL.COM POLAR EXPORT
NACA63-710
NACA63-710 |  |  |  | Cl Max: | 1.354 | at alpha= | 6 | deg
JavaFoil+Calcfoil stall+Eppler ext transition |  |  |  | L/D Max: | 136.311 | at alpha= | 3.5 | deg
Re: | 250000 |  |  | Cd Min: | 0.00737 | at alpha= | -2 | deg
Mach: | 0.25 |  |  | Cl=0 at alpha= | -6.1413 | deg
|  |  |  | @ Cl=0.1, Cd= | 0.039217
|  |  |  | @ Cl=0.4, Cd= | 0.0083966
|  |  |  | @ Cl=0.6, Cd= | 0.0075247
alpha (deg) | Cl | Cd | Cm | Cl/Cd
-16.5 | -0.059 | 0.30316 | -0.056 | -0.194
-16 | -0.056 | 0.26396 | -0.056 | -0.213
-15.5 | -0.053 | 0.22359 | -0.056 | -0.238
-15 | -0.05 | 0.23095 | -0.055 | -0.218
-14.5 | -0.131 | 0.21237 | -0.051 | -0.615
-14 | -0.178 | 0.18201 | -0.052 | -0.977
-13.5 | -0.215 | 0.1616 | -0.05 | -1.333
-13 | -0.246 | 0.17175 | -0.049 | -1.432
-12.5 | -0.265 | 0.14332 | -0.05 | -1.846
-12 | -0.277 | 0.12485 | -0.049 | -2.222
-11.5 | -0.284 | 0.11014 | -0.049 | -2.58
-11 | -0.284 | 0.09797 | -0.049 | -2.903
-10.5 | -0.278 | 0.08789 | -0.051 | -3.166
-10 | -0.266 | 0.0821 | -0.052 | -3.235
-9.5 | -0.247 | 0.07432 | -0.053 | -3.319
-9 | -0.222 | 0.06696 | -0.054 | -3.315
-8.5 | -0.192 | 0.06199 | -0.055 | -3.097
-8 | -0.157 | 0.05746 | -0.055 | -2.739
-7.5 | -0.119 | 0.05318 | -0.056 | -2.235
-7 | -0.077 | 0.04952 | -0.057 | -1.56
-6.5 | -0.033 | 0.04673 | -0.058 | -0.707
-6 | 0.013 | 0.04368 | -0.059 | 0.299
-5.5 | 0.06 | 0.0411 | -0.06 | 1.468
-5 | 0.108 | 0.03884 | -0.062 | 2.792
-4.5 | 0.157 | 0.03701 | -0.065 | 4.248
-4 | 0.207 | 0.0351 | -0.07 | 5.885
-3.5 | 0.317 | 0.00948 | -0.152 | 33.477
-3 | 0.379 | 0.0084 | -0.152 | 45.07
-2.5 | 0.44 | 0.00839 | -0.153 | 52.428
-2 | 0.502 | 0.00737 | -0.153 | 68.159
-1.5 | 0.563 | 0.0075 | -0.154 | 75.056
-1 | 0.623 | 0.00754 | -0.154 | 82.684
-0.5 | 0.684 | 0.00768 | -0.154 | 89.105
0 | 0.745 | 0.00782 | -0.155 | 95.291
0.5 | 0.805 | 0.00798 | -0.155 | 100.88
1 | 0.862 | 0.00748 | -0.155 | 115.221
1.5 | 0.921 | 0.00764 | -0.156 | 120.538
2 | 0.98 | 0.00776 | -0.156 | 126.211
2.5 | 1.037 | 0.00797 | -0.156 | 130.189
3 | 1.093 | 0.00816 | -0.156 | 133.833
3.5 | 1.147 | 0.00841 | -0.157 | 136.311
4 | 1.198 | 0.01667 | -0.157 | 71.883
4.5 | 1.245 | 0.01794 | -0.157 | 69.393
5 | 1.287 | 0.01866 | -0.157 | 68.959
5.5 | 1.324 | 0.01958 | -0.157 | 67.621
6 | 1.354 | 0.02081 | -0.158 | 65.076
6.5 | 1.109 | 0.05481 | -0.058 | 20.239
7 | 1.113 | 0.05016 | -0.059 | 22.193
7.5 | 1.105 | 0.05481 | -0.053 | 20.158
8 | 1.085 | 0.06001 | -0.051 | 18.082
8.5 | 1.052 | 0.06725 | -0.049 | 15.648
9 | 1.007 | 0.073 | -0.048 | 13.791
9.5 | 0.949 | 0.08052 | -0.045 | 11.781
10 | 0.879 | 0.08921 | -0.042 | 9.853
10.5 | 0.8 | 0.09801 | -0.043 | 8.157
11 | 0.712 | 0.11232 | -0.044 | 6.337

## 12. Re 250k Mach 0.50 (1)
BIGFOIL.COM POLAR EXPORT
NACA63-710
NACA63-710 |  |  |  | Cl Max: | 1.355 | at alpha= | 4.5 | deg
JavaFoil+Calcfoil stall+Eppler ext transition |  |  |  | L/D Max: | 128.317 | at alpha= | 3 | deg
Re: | 250000 |  |  | Cd Min: | 0.0075 | at alpha= | -0.5 | deg
Mach: | 0.5 |  |  | Cl=0 at alpha= | -6.1489 | deg
|  |  |  | @ Cl=0.1, Cd= | 0.041778
|  |  |  | @ Cl=0.4, Cd= | 0.013728
|  |  |  | @ Cl=0.6, Cd= | 0.0090473
alpha (deg) | Cl | Cd | Cm | Cl/Cd
-20 | -0.749 | 0.25867 | -0.082 | -2.896
-19.5 | -0.722 | 0.24057 | -0.082 | -3.003
-19 | -0.694 | 0.24082 | -0.08 | -2.884
-18.5 | -0.667 | 0.23268 | -0.078 | -2.867
-18 | -0.64 | 0.22187 | -0.078 | -2.885
-17.5 | -0.613 | 0.21878 | -0.079 | -2.804
-17 | -0.587 | 0.21399 | -0.079 | -2.741
-16.5 | -0.56 | 0.19957 | -0.079 | -2.805
-16 | -0.533 | 0.19617 | -0.08 | -2.716
-15.5 | -0.505 | 0.19127 | -0.074 | -2.638
-15 | -0.478 | 0.18453 | -0.075 | -2.589
-14.5 | -0.451 | 0.18373 | -0.075 | -2.453
-14 | -0.424 | 0.16919 | -0.075 | -2.505
-13.5 | -0.397 | 0.17596 | -0.075 | -2.256
-13 | -0.37 | 0.16094 | -0.076 | -2.299
-12.5 | -0.342 | 0.15315 | -0.07 | -2.235
-12 | -0.315 | 0.15029 | -0.07 | -2.098
-11.5 | -0.288 | 0.14663 | -0.07 | -1.967
-11 | -0.262 | 0.1363 | -0.071 | -1.919
-10.5 | -0.235 | 0.13024 | -0.071 | -1.801
-10 | -0.208 | 0.12517 | -0.071 | -1.659
-9.5 | -0.18 | 0.11865 | -0.063 | -1.521
-9 | -0.154 | 0.11368 | -0.063 | -1.351
-8.5 | -0.127 | 0.11677 | -0.063 | -1.084
-8 | -0.1 | 0.11801 | -0.063 | -0.845
-7.5 | -0.073 | 0.1083 | -0.064 | -0.674
-7 | -0.046 | 0.08686 | -0.058 | -0.53
-6.5 | -0.033 | 0.05418 | -0.061 | -0.604
-6 | 0.014 | 0.048 | -0.063 | 0.286
-5.5 | 0.065 | 0.04404 | -0.064 | 1.477
-5 | 0.119 | 0.04055 | -0.067 | 2.924
-4.5 | 0.173 | 0.03832 | -0.068 | 4.522
-4 | 0.229 | 0.03612 | -0.074 | 6.335
-3.5 | 0.285 | 0.03447 | -0.078 | 8.26
-3 | 0.421 | 0.00994 | -0.17 | 42.415
-2.5 | 0.49 | 0.00984 | -0.171 | 49.86
-2 | 0.561 | 0.00977 | -0.171 | 57.423
-1.5 | 0.629 | 0.00851 | -0.172 | 73.929
-1 | 0.697 | 0.00797 | -0.172 | 87.464
-0.5 | 0.764 | 0.0075 | -0.172 | 101.849
0 | 0.832 | 0.0076 | -0.173 | 109.46
0.5 | 0.9 | 0.00778 | -0.173 | 115.66
1 | 0.961 | 0.00792 | -0.174 | 121.349
1.5 | 1.028 | 0.00873 | -0.174 | 117.691
2 | 1.093 | 0.00893 | -0.174 | 122.35
2.5 | 1.155 | 0.0092 | -0.175 | 125.624
3 | 1.215 | 0.00947 | -0.175 | 128.317
3.5 | 1.27 | 0.01282 | -0.175 | 99.127
4 | 1.32 | 0.02065 | -0.175 | 63.899
4.5 | 1.355 | 0.02193 | -0.175 | 61.775
5 | 1.113 | 0.03999 | -0.085 | 27.839
5.5 | 1.099 | 0.04448 | -0.07 | 24.71
6 | 1.03 | 0.05171 | -0.056 | 19.912
6.5 | 0.663 | 0.09614 | -0.054 | 6.893
7 | 0.688 | 0.1012 | -0.055 | 6.8
7.5 | 0.714 | 0.10399 | -0.065 | 6.868
8 | 0.739 | 0.1141 | -0.064 | 6.479
8.5 | 0.766 | 0.12694 | -0.073 | 6.031
9 | 0.791 | 0.1239 | -0.073 | 6.382
9.5 | 0.816 | 0.13071 | -0.073 | 6.241

## 13. Re 500k Mach 0.00 (1)
BIGFOIL.COM POLAR EXPORT
NACA63-710
NACA63-710 |  |  |  | Cl Max: | 1.387 | at alpha= | 7.5 | deg
JavaFoil+Calcfoil stall+Eppler ext transition |  |  |  | L/D Max: | 171.027 | at alpha= | 4 | deg
Re: | 500000 |  |  | Cd Min: | 0.00581 | at alpha= | -2 | deg
Mach: | 0 |  |  | Cl=0 at alpha= | -6.1444 | deg
|  |  |  | @ Cl=0.1, Cd= | 0.03667
|  |  |  | @ Cl=0.4, Cd= | 0.0068676
|  |  |  | @ Cl=0.6, Cd= | 0.0059552
alpha (deg) | Cl | Cd | Cm | Cl/Cd
-18.5 | -0.282 | 0.21848 | -0.05 | -1.29
-18 | -0.294 | 0.20238 | -0.05 | -1.454
-17.5 | -0.307 | 0.18956 | -0.051 | -1.619
-17 | -0.319 | 0.17724 | -0.051 | -1.802
-16.5 | -0.332 | 0.16787 | -0.051 | -1.975
-16 | -0.343 | 0.1595 | -0.049 | -2.151
-15.5 | -0.354 | 0.14721 | -0.05 | -2.403
-15 | -0.363 | 0.13996 | -0.05 | -2.595
-14.5 | -0.371 | 0.1312 | -0.048 | -2.827
-14 | -0.377 | 0.12568 | -0.048 | -2.997
-13.5 | -0.38 | 0.11719 | -0.049 | -3.242
-13 | -0.38 | 0.10624 | -0.049 | -3.576
-12.5 | -0.373 | 0.09871 | -0.05 | -3.782
-12 | -0.363 | 0.09079 | -0.05 | -4.002
-11.5 | -0.35 | 0.08458 | -0.052 | -4.14
-11 | -0.333 | 0.07799 | -0.053 | -4.273
-10.5 | -0.313 | 0.07282 | -0.054 | -4.294
-10 | -0.288 | 0.06858 | -0.055 | -4.207
-9.5 | -0.261 | 0.0645 | -0.055 | -4.042
-9 | -0.229 | 0.05977 | -0.056 | -3.839
-8.5 | -0.195 | 0.05602 | -0.055 | -3.481
-8 | -0.158 | 0.05211 | -0.056 | -3.028
-7.5 | -0.118 | 0.04881 | -0.056 | -2.417
-7 | -0.076 | 0.04594 | -0.058 | -1.656
-6.5 | -0.032 | 0.04343 | -0.059 | -0.745
-6 | 0.013 | 0.0409 | -0.06 | 0.312
-5.5 | 0.059 | 0.03858 | -0.065 | 1.525
-5 | 0.106 | 0.03639 | -0.069 | 2.904
-4.5 | 0.19 | 0.00721 | -0.146 | 26.273
-4 | 0.248 | 0.00706 | -0.147 | 35.183
-3.5 | 0.308 | 0.00698 | -0.147 | 44.084
-3 | 0.367 | 0.00689 | -0.148 | 53.216
-2.5 | 0.426 | 0.00685 | -0.148 | 62.192
-2 | 0.487 | 0.00581 | -0.149 | 83.731
-1.5 | 0.545 | 0.00589 | -0.149 | 92.664
-1 | 0.604 | 0.00596 | -0.149 | 101.34
-0.5 | 0.663 | 0.00604 | -0.15 | 109.635
0 | 0.721 | 0.00614 | -0.15 | 117.506
0.5 | 0.78 | 0.00631 | -0.15 | 123.635
1 | 0.835 | 0.00644 | -0.151 | 129.63
1.5 | 0.892 | 0.0066 | -0.151 | 135.115
2 | 0.949 | 0.00676 | -0.151 | 140.448
2.5 | 1.005 | 0.00695 | -0.151 | 144.585
3 | 1.06 | 0.00645 | -0.152 | 164.402
3.5 | 1.113 | 0.00662 | -0.152 | 168.042
4 | 1.164 | 0.00681 | -0.152 | 171.027
4.5 | 1.211 | 0.01125 | -0.152 | 107.653
5 | 1.255 | 0.01165 | -0.153 | 107.755
5.5 | 1.295 | 0.01635 | -0.153 | 79.202
6 | 1.331 | 0.01732 | -0.153 | 76.84
6.5 | 1.361 | 0.01798 | -0.153 | 75.686
7 | 1.379 | 0.01883 | -0.153 | 73.196
7.5 | 1.387 | 0.01979 | -0.153 | 70.087
8 | 1.386 | 0.02051 | -0.153 | 67.581
8.5 | 1.114 | 0.05753 | -0.062 | 19.357
9 | 1.101 | 0.06185 | -0.063 | 17.794
9.5 | 1.08 | 0.06621 | -0.058 | 16.306
10 | 1.054 | 0.07216 | -0.055 | 14.601
10.5 | 1.022 | 0.07912 | -0.051 | 12.917
11 | 0.987 | 0.0855 | -0.049 | 11.539
11.5 | 0.948 | 0.09321 | -0.047 | 10.168
12 | 0.906 | 0.0997 | -0.046 | 9.092
12.5 | 0.864 | 0.1045 | -0.048 | 8.267

## 14. Re 500k Mach 0.10 (1)
BIGFOIL.COM POLAR EXPORT
NACA63-710
NACA63-710 |  |  |  | Cl Max: | 1.386 | at alpha= | 7.5 | deg
JavaFoil+Calcfoil stall+Eppler ext transition |  |  |  | L/D Max: | 170.43 | at alpha= | 4 | deg
Re: | 500000 |  |  | Cd Min: | 0.00586 | at alpha= | -2 | deg
Mach: | 0.1 |  |  | Cl=0 at alpha= | -6.1444 | deg
|  |  |  | @ Cl=0.1, Cd= | 0.036775
|  |  |  | @ Cl=0.4, Cd= | 0.006849
|  |  |  | @ Cl=0.6, Cd= | 0.0059517
alpha (deg) | Cl | Cd | Cm | Cl/Cd
-18 | -0.256 | 0.20948 | -0.053 | -1.221
-17.5 | -0.27 | 0.20134 | -0.052 | -1.342
-17 | -0.285 | 0.18762 | -0.052 | -1.518
-16.5 | -0.299 | 0.17383 | -0.051 | -1.721
-16 | -0.313 | 0.16457 | -0.051 | -1.903
-15.5 | -0.326 | 0.1575 | -0.051 | -2.072
-15 | -0.339 | 0.14265 | -0.051 | -2.373
-14.5 | -0.349 | 0.13828 | -0.05 | -2.525
-14 | -0.358 | 0.12701 | -0.049 | -2.817
-13.5 | -0.364 | 0.11976 | -0.048 | -3.038
-13 | -0.367 | 0.10893 | -0.05 | -3.366
-12.5 | -0.362 | 0.10317 | -0.05 | -3.512
-12 | -0.355 | 0.09222 | -0.051 | -3.846
-11.5 | -0.343 | 0.0866 | -0.053 | -3.966
-11 | -0.328 | 0.07941 | -0.053 | -4.134
-10.5 | -0.309 | 0.07374 | -0.054 | -4.193
-10 | -0.286 | 0.06921 | -0.055 | -4.135
-9.5 | -0.259 | 0.06507 | -0.056 | -3.986
-9 | -0.229 | 0.05999 | -0.055 | -3.814
-8.5 | -0.195 | 0.05608 | -0.054 | -3.474
-8 | -0.158 | 0.05216 | -0.056 | -3.026
-7.5 | -0.118 | 0.04893 | -0.057 | -2.416
-7 | -0.076 | 0.04595 | -0.058 | -1.66
-6.5 | -0.032 | 0.04353 | -0.058 | -0.746
-6 | 0.013 | 0.04098 | -0.06 | 0.312
-5.5 | 0.059 | 0.03865 | -0.064 | 1.528
-5 | 0.106 | 0.0365 | -0.068 | 2.907
-4.5 | 0.19 | 0.00718 | -0.147 | 26.515
-4 | 0.25 | 0.00712 | -0.148 | 35.062
-3.5 | 0.309 | 0.00704 | -0.148 | 43.918
-3 | 0.369 | 0.00687 | -0.148 | 53.667
-2.5 | 0.428 | 0.00683 | -0.149 | 62.714
-2 | 0.489 | 0.00586 | -0.149 | 83.501
-1.5 | 0.548 | 0.00589 | -0.15 | 93.135
-1 | 0.607 | 0.00596 | -0.15 | 101.931
-0.5 | 0.666 | 0.00609 | -0.15 | 109.283
0 | 0.725 | 0.00619 | -0.151 | 117.149
0.5 | 0.783 | 0.00632 | -0.151 | 124.035
1 | 0.839 | 0.00645 | -0.151 | 130.093
1.5 | 0.897 | 0.0066 | -0.152 | 135.926
2 | 0.954 | 0.00677 | -0.152 | 140.977
2.5 | 1.01 | 0.00697 | -0.152 | 145.033
3 | 1.065 | 0.00648 | -0.152 | 164.297
3.5 | 1.118 | 0.00666 | -0.153 | 167.884
4 | 1.17 | 0.00686 | -0.153 | 170.43
4.5 | 1.216 | 0.01124 | -0.153 | 108.168
5 | 1.26 | 0.01169 | -0.153 | 107.761
5.5 | 1.3 | 0.0165 | -0.153 | 78.805
6 | 1.335 | 0.01744 | -0.154 | 76.556
6.5 | 1.364 | 0.01813 | -0.154 | 75.232
7 | 1.38 | 0.01909 | -0.154 | 72.315
7.5 | 1.386 | 0.01977 | -0.154 | 70.129
8 | 1.12 | 0.05329 | -0.071 | 21.008
8.5 | 1.108 | 0.05785 | -0.065 | 19.159
9 | 1.09 | 0.06171 | -0.06 | 17.671
9.5 | 1.066 | 0.06768 | -0.058 | 15.757
10 | 1.036 | 0.07375 | -0.056 | 14.044
10.5 | 0.999 | 0.07804 | -0.051 | 12.806
11 | 0.959 | 0.08613 | -0.048 | 11.131
11.5 | 0.915 | 0.09577 | -0.046 | 9.551
12 | 0.868 | 0.10003 | -0.046 | 8.681
12.5 | 0.821 | 0.10542 | -0.048 | 7.785

## 15. Re 500k Mach 0.25 (1)
BIGFOIL.COM POLAR EXPORT
NACA63-710
NACA63-710 |  |  |  | Cl Max: | 1.381 | at alpha= | 7 | deg
JavaFoil+Calcfoil stall+Eppler ext transition |  |  |  | L/D Max: | 168.967 | at alpha= | 3.5 | deg
Re: | 500000 |  |  | Cd Min: | 0.00588 | at alpha= | -2 | deg
Mach: | 0.25 |  |  | Cl=0 at alpha= | -6.1413 | deg
|  |  |  | @ Cl=0.1, Cd= | 0.03722
|  |  |  | @ Cl=0.4, Cd= | 0.0069097
|  |  |  | @ Cl=0.6, Cd= | 0.11365
alpha (deg) | Cl | Cd | Cm | Cl/Cd
-16 | -0.056 | 0.1478 | -0.06 | -0.38
-15.5 | -0.053 | 0.13866 | -0.059 | -0.385
-15 | -0.05 | 0.13927 | -0.059 | -0.362
-14.5 | -0.131 | 0.17993 | -0.056 | -0.727
-14 | -0.178 | 0.1518 | -0.056 | -1.172
-13.5 | -0.215 | 0.13843 | -0.054 | -1.557
-13 | -0.246 | 0.13235 | -0.053 | -1.859
-12.5 | -0.265 | 0.1138 | -0.053 | -2.326
-12 | -0.277 | 0.10472 | -0.052 | -2.65
-11.5 | -0.284 | 0.09834 | -0.052 | -2.89
-11 | -0.285 | 0.0878 | -0.052 | -3.241
-10.5 | -0.278 | 0.08065 | -0.054 | -3.451
-10 | -0.266 | 0.07425 | -0.054 | -3.578
-9.5 | -0.247 | 0.06879 | -0.056 | -3.587
-9 | -0.222 | 0.06232 | -0.057 | -3.563
-8.5 | -0.192 | 0.05775 | -0.057 | -3.325
-8 | -0.157 | 0.05344 | -0.056 | -2.945
-7.5 | -0.119 | 0.04988 | -0.057 | -2.384
-7 | -0.077 | 0.04668 | -0.059 | -1.655
-6.5 | -0.033 | 0.04415 | -0.06 | -0.749
-6 | 0.013 | 0.0414 | -0.061 | 0.315
-5.5 | 0.06 | 0.03904 | -0.063 | 1.547
-5 | 0.109 | 0.03681 | -0.069 | 2.952
-4.5 | 0.195 | 0.00727 | -0.151 | 26.855
-4 | 0.256 | 0.00715 | -0.152 | 35.82
-3.5 | 0.317 | 0.00708 | -0.152 | 44.847
-3 | 0.379 | 0.00692 | -0.152 | 54.754
-2.5 | 0.44 | 0.00689 | -0.153 | 63.886
-2 | 0.503 | 0.00588 | -0.153 | 85.525
-1.5 | 0.563 | 0.00597 | -0.154 | 94.278
-1 | 0.624 | 0.00605 | -0.154 | 103.047
-0.5 | 0.684 | 0.00615 | -0.154 | 111.171
0 | 0.745 | 0.00627 | -0.155 | 118.856
0.5 | 0.805 | 0.00641 | -0.155 | 125.529
1 | 0.862 | 0.00659 | -0.155 | 130.832
1.5 | 0.921 | 0.00673 | -0.156 | 136.799
2 | 0.98 | 0.0069 | -0.156 | 142.108
2.5 | 1.037 | 0.00642 | -0.156 | 161.541
3 | 1.093 | 0.00661 | -0.157 | 165.46
3.5 | 1.147 | 0.00679 | -0.157 | 168.967
4 | 1.199 | 0.01115 | -0.157 | 107.482
4.5 | 1.245 | 0.01159 | -0.157 | 107.417
5 | 1.288 | 0.01638 | -0.157 | 78.603
5.5 | 1.325 | 0.01723 | -0.158 | 76.884
6 | 1.355 | 0.01817 | -0.158 | 74.603
6.5 | 1.109 | 0.04944 | -0.058 | 22.438
7 | 1.381 | 0.02006 | -0.158 | 68.865
7.5 | 1.107 | 0.05177 | -0.064 | 21.377
8 | 1.086 | 0.05568 | -0.061 | 19.511
8.5 | 1.053 | 0.06224 | -0.057 | 16.92
9 | 1.007 | 0.06588 | -0.052 | 15.288
9.5 | 0.949 | 0.07294 | -0.05 | 13.009
10 | 0.879 | 0.08062 | -0.048 | 10.906
10.5 | 0.8 | 0.08735 | -0.048 | 9.155
11 | 0.712 | 0.09774 | -0.049 | 7.284
11.5 | 0.618 | 0.11264 | -0.05 | 5.484
12 | 0.518 | 0.11365 | -0.054 | 4.561

## 16. Re 500k Mach 0.50 (1)
BIGFOIL.COM POLAR EXPORT
NACA63-710
NACA63-710 |  |  |  | Cl Max: | 1.375 | at alpha= | 5 | deg
JavaFoil+Calcfoil stall+Eppler ext transition |  |  |  | L/D Max: | 170.457 | at alpha= | 3.5 | deg
Re: | 500000 |  |  | Cd Min: | 0.00626 | at alpha= | -1.5 | deg
Mach: | 0.5 |  |  | Cl=0 at alpha= | -6.1489 | deg
|  |  |  | @ Cl=0.1, Cd= | 0.03941
|  |  |  | @ Cl=0.4, Cd= | 0.0083346
|  |  |  | @ Cl=0.6, Cd= | 0.0070191
alpha (deg) | Cl | Cd | Cm | Cl/Cd
-20 | -0.749 | 0.21932 | -0.082 | -3.415
-19.5 | -0.723 | 0.21187 | -0.082 | -3.41
-19 | -0.695 | 0.20659 | -0.081 | -3.364
-18.5 | -0.667 | 0.19535 | -0.079 | -3.415
-18 | -0.64 | 0.19279 | -0.079 | -3.321
-17.5 | -0.613 | 0.18434 | -0.079 | -3.328
-17 | -0.587 | 0.17965 | -0.079 | -3.265
-16.5 | -0.56 | 0.17202 | -0.08 | -3.254
-16 | -0.533 | 0.16858 | -0.08 | -3.161
-15.5 | -0.505 | 0.16393 | -0.074 | -3.078
-15 | -0.478 | 0.15504 | -0.075 | -3.082
-14.5 | -0.451 | 0.15687 | -0.075 | -2.874
-14 | -0.424 | 0.14647 | -0.076 | -2.895
-13.5 | -0.397 | 0.14909 | -0.076 | -2.663
-13 | -0.37 | 0.13466 | -0.076 | -2.748
-12.5 | -0.342 | 0.13091 | -0.07 | -2.615
-12 | -0.315 | 0.12375 | -0.07 | -2.549
-11.5 | -0.288 | 0.12241 | -0.07 | -2.357
-11 | -0.262 | 0.11306 | -0.071 | -2.313
-10.5 | -0.235 | 0.10899 | -0.071 | -2.153
-10 | -0.208 | 0.10423 | -0.071 | -1.992
-9.5 | -0.18 | 0.10152 | -0.065 | -1.778
-9 | -0.154 | 0.09447 | -0.065 | -1.625
-8.5 | -0.127 | 0.09832 | -0.064 | -1.288
-8 | -0.1 | 0.09706 | -0.064 | -1.028
-7.5 | -0.073 | 0.09035 | -0.066 | -0.808
-7 | -0.046 | 0.06079 | -0.061 | -0.758
-6.5 | -0.033 | 0.04985 | -0.062 | -0.656
-6 | 0.014 | 0.04461 | -0.064 | 0.308
-5.5 | 0.065 | 0.0414 | -0.066 | 1.572
-5 | 0.119 | 0.03833 | -0.069 | 3.095
-4.5 | 0.174 | 0.03628 | -0.074 | 4.782
-4 | 0.23 | 0.03383 | -0.084 | 6.789
-3.5 | 0.353 | 0.00843 | -0.17 | 41.858
-3 | 0.422 | 0.00829 | -0.17 | 50.916
-2.5 | 0.491 | 0.00816 | -0.171 | 60.14
-2 | 0.561 | 0.00804 | -0.171 | 69.802
-1.5 | 0.629 | 0.00626 | -0.172 | 100.555
-1 | 0.697 | 0.00639 | -0.172 | 108.99
-0.5 | 0.765 | 0.00652 | -0.173 | 117.223
0 | 0.833 | 0.00669 | -0.173 | 124.494
0.5 | 0.9 | 0.00689 | -0.173 | 130.641
1 | 0.962 | 0.0064 | -0.174 | 150.247
1.5 | 1.028 | 0.00654 | -0.174 | 157.2
2 | 1.093 | 0.00674 | -0.174 | 162.147
2.5 | 1.156 | 0.00696 | -0.175 | 165.98
3 | 1.215 | 0.00719 | -0.175 | 169.041
3.5 | 1.271 | 0.00746 | -0.175 | 170.457
4 | 1.321 | 0.01762 | -0.175 | 74.941
4.5 | 1.357 | 0.01886 | -0.175 | 71.953
5 | 1.375 | 0.02019 | -0.176 | 68.119
5.5 | 1.361 | 0.02171 | -0.176 | 62.682
6 | 1.03 | 0.04755 | -0.061 | 21.662
6.5 | 0.663 | 0.055 | -0.058 | 12.054
7 | 0.688 | 0.07447 | -0.058 | 9.243
7.5 | 0.714 | 0.08628 | -0.066 | 8.278
8 | 0.739 | 0.09339 | -0.065 | 7.918
8.5 | 0.766 | 0.10555 | -0.074 | 7.253
9 | 0.791 | 0.10312 | -0.074 | 7.669
9.5 | 0.816 | 0.11045 | -0.074 | 7.386
10 | 0.841 | 0.11403 | -0.076 | 7.377

## 17. Re 750k Mach 0.00 (1)
BIGFOIL.COM POLAR EXPORT
NACA63-710
NACA63-710 |  |  |  | Cl Max: | 1.388 | at alpha= | 7.5 | deg
JavaFoil+Calcfoil stall+Eppler ext transition |  |  |  | L/D Max: | 186.662 | at alpha= | 4 | deg
Re: | 750000 |  |  | Cd Min: | 0.00542 | at alpha= | -2 | deg
Mach: | 0 |  |  | Cl=0 at alpha= | -6.1444 | deg
|  |  |  | @ Cl=0.1, Cd= | 0.0067614
|  |  |  | @ Cl=0.4, Cd= | 0.006322
|  |  |  | @ Cl=0.6, Cd= | 0.0055825
alpha (deg) | Cl | Cd | Cm | Cl/Cd
-18.5 | -0.282 | 0.20829 | -0.053 | -1.354
-18 | -0.295 | 0.18724 | -0.053 | -1.573
-17.5 | -0.307 | 0.17919 | -0.054 | -1.714
-17 | -0.32 | 0.17039 | -0.054 | -1.876
-16.5 | -0.332 | 0.15661 | -0.053 | -2.119
-16 | -0.343 | 0.15071 | -0.052 | -2.278
-15.5 | -0.354 | 0.14099 | -0.053 | -2.511
-15 | -0.363 | 0.13054 | -0.052 | -2.784
-14.5 | -0.371 | 0.12385 | -0.051 | -2.997
-14 | -0.377 | 0.11594 | -0.051 | -3.25
-13.5 | -0.38 | 0.1097 | -0.051 | -3.465
-13 | -0.38 | 0.10089 | -0.052 | -3.767
-12.5 | -0.373 | 0.0941 | -0.052 | -3.968
-12 | -0.363 | 0.08828 | -0.052 | -4.118
-11.5 | -0.35 | 0.08161 | -0.054 | -4.292
-11 | -0.333 | 0.07485 | -0.055 | -4.454
-10.5 | -0.313 | 0.07006 | -0.056 | -4.465
-10 | -0.289 | 0.06599 | -0.057 | -4.373
-9.5 | -0.261 | 0.062 | -0.057 | -4.206
-9 | -0.23 | 0.05808 | -0.057 | -3.952
-8.5 | -0.195 | 0.05425 | -0.056 | -3.595
-8 | -0.158 | 0.05075 | -0.058 | -3.11
-7.5 | -0.118 | 0.04768 | -0.058 | -2.475
-7 | -0.076 | 0.04479 | -0.061 | -1.699
-6.5 | -0.032 | 0.04234 | -0.062 | -0.765
-6 | 0.013 | 0.03975 | -0.066 | 0.321
-5.5 | 0.073 | 0.00678 | -0.146 | 10.763
-5 | 0.131 | 0.00674 | -0.146 | 19.439
-4.5 | 0.19 | 0.0066 | -0.146 | 28.738
-4 | 0.248 | 0.00652 | -0.147 | 38.098
-3.5 | 0.308 | 0.00643 | -0.147 | 47.821
-3 | 0.367 | 0.00635 | -0.148 | 57.793
-2.5 | 0.426 | 0.0063 | -0.148 | 67.654
-2 | 0.487 | 0.00542 | -0.149 | 89.765
-1.5 | 0.545 | 0.00548 | -0.149 | 99.485
-1 | 0.604 | 0.00559 | -0.149 | 107.974
-0.5 | 0.663 | 0.00567 | -0.15 | 116.942
0 | 0.721 | 0.00575 | -0.15 | 125.417
0.5 | 0.78 | 0.00586 | -0.15 | 132.949
1 | 0.835 | 0.00598 | -0.151 | 139.564
1.5 | 0.892 | 0.00603 | -0.151 | 148.007
2 | 0.949 | 0.00615 | -0.151 | 154.351
2.5 | 1.005 | 0.00633 | -0.151 | 158.725
3 | 1.06 | 0.00653 | -0.152 | 162.182
3.5 | 1.113 | 0.00606 | -0.152 | 183.666
4 | 1.164 | 0.00624 | -0.152 | 186.662
4.5 | 1.211 | 0.01044 | -0.152 | 116.043
5 | 1.255 | 0.0108 | -0.153 | 116.189
5.5 | 1.295 | 0.01519 | -0.153 | 85.296
6 | 1.331 | 0.01606 | -0.153 | 82.907
6.5 | 1.362 | 0.01668 | -0.153 | 81.648
7 | 1.379 | 0.01754 | -0.153 | 78.661
7.5 | 1.388 | 0.01843 | -0.153 | 75.329
8 | 1.388 | 0.01953 | -0.153 | 71.096
8.5 | 1.378 | 0.02039 | -0.153 | 67.616
9 | 1.356 | 0.02125 | -0.153 | 63.81
9.5 | 1.082 | 0.06412 | -0.066 | 16.87
10 | 1.055 | 0.06972 | -0.063 | 15.129
10.5 | 1.023 | 0.07576 | -0.058 | 13.503
11 | 0.987 | 0.08205 | -0.056 | 12.033
11.5 | 0.948 | 0.08834 | -0.052 | 10.733
12 | 0.907 | 0.09471 | -0.05 | 9.574
12.5 | 0.864 | 0.09888 | -0.052 | 8.74

## 18. Re 750k Mach 0.10 (1)
BIGFOIL.COM POLAR EXPORT
NACA63-710
NACA63-710 |  |  |  | Cl Max: | 1.388 | at alpha= | 7.5 | deg
JavaFoil+Calcfoil stall+Eppler ext transition |  |  |  | L/D Max: | 186.451 | at alpha= | 4 | deg
Re: | 750000 |  |  | Cd Min: | 0.00547 | at alpha= | -2 | deg
Mach: | 0.1 |  |  | Cl=0 at alpha= | -6.1444 | deg
|  |  |  | @ Cl=0.1, Cd= | 0.020116
|  |  |  | @ Cl=0.4, Cd= | 0.0063037
|  |  |  | @ Cl=0.6, Cd= | 0.0055917
alpha (deg) | Cl | Cd | Cm | Cl/Cd
-18 | -0.256 | 0.16975 | -0.056 | -1.508
-17.5 | -0.27 | 0.1851 | -0.054 | -1.461
-17 | -0.285 | 0.17721 | -0.055 | -1.608
-16.5 | -0.299 | 0.16793 | -0.055 | -1.782
-16 | -0.313 | 0.15233 | -0.054 | -2.057
-15.5 | -0.327 | 0.14215 | -0.053 | -2.297
-15 | -0.339 | 0.1371 | -0.054 | -2.471
-14.5 | -0.349 | 0.12853 | -0.052 | -2.718
-14 | -0.358 | 0.11997 | -0.052 | -2.984
-13.5 | -0.364 | 0.11269 | -0.05 | -3.23
-13 | -0.367 | 0.10275 | -0.052 | -3.569
-12.5 | -0.362 | 0.09874 | -0.052 | -3.671
-12 | -0.355 | 0.08931 | -0.053 | -3.973
-11.5 | -0.344 | 0.08244 | -0.054 | -4.167
-11 | -0.328 | 0.07642 | -0.055 | -4.297
-10.5 | -0.309 | 0.07104 | -0.055 | -4.354
-10 | -0.286 | 0.06678 | -0.057 | -4.287
-9.5 | -0.259 | 0.06246 | -0.057 | -4.154
-9 | -0.229 | 0.05841 | -0.057 | -3.918
-8.5 | -0.195 | 0.05464 | -0.056 | -3.566
-8 | -0.158 | 0.05085 | -0.057 | -3.105
-7.5 | -0.118 | 0.04771 | -0.059 | -2.479
-7 | -0.076 | 0.04494 | -0.06 | -1.698
-6.5 | -0.032 | 0.04251 | -0.06 | -0.764
-6 | 0.013 | 0.03985 | -0.065 | 0.321
-5.5 | 0.059 | 0.03719 | -0.073 | 1.594
-5 | 0.132 | 0.00679 | -0.147 | 19.385
-4.5 | 0.19 | 0.00665 | -0.147 | 28.638
-4 | 0.25 | 0.00649 | -0.148 | 38.449
-3.5 | 0.309 | 0.00641 | -0.148 | 48.238
-3 | 0.369 | 0.00633 | -0.148 | 58.285
-2.5 | 0.428 | 0.00628 | -0.149 | 68.247
-2 | 0.489 | 0.00547 | -0.149 | 89.445
-1.5 | 0.548 | 0.00553 | -0.15 | 99.093
-1 | 0.607 | 0.0056 | -0.15 | 108.48
-0.5 | 0.666 | 0.00566 | -0.15 | 117.584
0 | 0.725 | 0.00577 | -0.151 | 125.69
0.5 | 0.783 | 0.00577 | -0.151 | 135.754
1 | 0.839 | 0.0059 | -0.151 | 142.26
1.5 | 0.897 | 0.00603 | -0.152 | 148.707
2 | 0.954 | 0.00618 | -0.152 | 154.4
2.5 | 1.01 | 0.00637 | -0.152 | 158.518
3 | 1.065 | 0.00657 | -0.152 | 162.039
3.5 | 1.118 | 0.00609 | -0.153 | 183.522
4 | 1.17 | 0.00627 | -0.153 | 186.451
4.5 | 1.216 | 0.01043 | -0.153 | 116.592
5 | 1.26 | 0.01084 | -0.153 | 116.218
5.5 | 1.3 | 0.01531 | -0.154 | 84.9
6 | 1.336 | 0.01617 | -0.154 | 82.584
6.5 | 1.365 | 0.01687 | -0.154 | 80.892
7 | 1.381 | 0.0177 | -0.154 | 78.015
7.5 | 1.388 | 0.01859 | -0.154 | 74.66
8 | 1.384 | 0.01972 | -0.154 | 70.203
8.5 | 1.37 | 0.02072 | -0.154 | 66.123
9 | 1.095 | 0.05969 | -0.074 | 18.34
9.5 | 1.068 | 0.06478 | -0.066 | 16.487
10 | 1.037 | 0.06988 | -0.062 | 14.837
10.5 | 1 | 0.07617 | -0.059 | 13.133
11 | 0.959 | 0.0836 | -0.055 | 11.475
11.5 | 0.915 | 0.08866 | -0.05 | 10.319
12 | 0.869 | 0.09628 | -0.05 | 9.021
12.5 | 0.821 | 0.09982 | -0.053 | 8.224

## 19. Re 750k Mach 0.25 (1)
BIGFOIL.COM POLAR EXPORT
NACA63-710
NACA63-710 |  |  |  | Cl Max: | 1.382 | at alpha= | 7 | deg
JavaFoil+Calcfoil stall+Eppler ext transition |  |  |  | L/D Max: | 184.471 | at alpha= | 3.5 | deg
Re: | 750000 |  |  | Cd Min: | 0.00532 | at alpha= | -2 | deg
Mach: | 0.25 |  |  | Cl=0 at alpha= | -6.1413 | deg
|  |  |  | @ Cl=0.1, Cd= | 0.021393
|  |  |  | @ Cl=0.4, Cd= | 0.0063462
|  |  |  | @ Cl=0.6, Cd= | 0.10547
alpha (deg) | Cl | Cd | Cm | Cl/Cd
-16 | -0.056 | 0.14 | -0.062 | -0.401
-15.5 | -0.053 | 0.13073 | -0.061 | -0.408
-15 | -0.051 | 0.1307 | -0.061 | -0.386
-14.5 | -0.131 | 0.12771 | -0.059 | -1.025
-14 | -0.178 | 0.14494 | -0.058 | -1.228
-13.5 | -0.216 | 0.12792 | -0.057 | -1.685
-13 | -0.246 | 0.11989 | -0.056 | -2.053
-12.5 | -0.265 | 0.10723 | -0.056 | -2.469
-12 | -0.278 | 0.09725 | -0.055 | -2.855
-11.5 | -0.284 | 0.08975 | -0.054 | -3.167
-11 | -0.285 | 0.08454 | -0.054 | -3.367
-10.5 | -0.278 | 0.0759 | -0.055 | -3.669
-10 | -0.266 | 0.07114 | -0.056 | -3.736
-9.5 | -0.247 | 0.06567 | -0.058 | -3.759
-9 | -0.222 | 0.05976 | -0.058 | -3.717
-8.5 | -0.192 | 0.05602 | -0.058 | -3.429
-8 | -0.157 | 0.05184 | -0.058 | -3.037
-7.5 | -0.119 | 0.04853 | -0.059 | -2.451
-7 | -0.077 | 0.04557 | -0.061 | -1.696
-6.5 | -0.033 | 0.04304 | -0.062 | -0.768
-6 | 0.013 | 0.0404 | -0.064 | 0.323
-5.5 | 0.06 | 0.03799 | -0.069 | 1.592
-5 | 0.135 | 0.00687 | -0.151 | 19.63
-4.5 | 0.195 | 0.00674 | -0.151 | 28.959
-4 | 0.256 | 0.0066 | -0.152 | 38.829
-3.5 | 0.317 | 0.00643 | -0.152 | 49.344
-3 | 0.379 | 0.00636 | -0.153 | 59.572
-2.5 | 0.44 | 0.00632 | -0.153 | 69.594
-2 | 0.503 | 0.00532 | -0.153 | 94.474
-1.5 | 0.563 | 0.0054 | -0.154 | 104.255
-1 | 0.624 | 0.00548 | -0.154 | 113.885
-0.5 | 0.684 | 0.00562 | -0.154 | 121.723
0 | 0.745 | 0.00573 | -0.155 | 130.106
0.5 | 0.805 | 0.00586 | -0.155 | 137.489
1 | 0.862 | 0.00598 | -0.155 | 143.999
1.5 | 0.921 | 0.00613 | -0.156 | 150.333
2 | 0.98 | 0.00629 | -0.156 | 155.803
2.5 | 1.037 | 0.00651 | -0.156 | 159.469
3 | 1.093 | 0.00604 | -0.157 | 181.023
3.5 | 1.147 | 0.00622 | -0.157 | 184.471
4 | 1.199 | 0.01035 | -0.157 | 115.847
4.5 | 1.246 | 0.01075 | -0.157 | 115.853
5 | 1.288 | 0.01524 | -0.158 | 84.534
5.5 | 1.325 | 0.01602 | -0.158 | 82.756
6 | 1.356 | 0.0169 | -0.158 | 80.237
6.5 | 1.109 | 0.04738 | -0.059 | 23.417
7 | 1.382 | 0.01866 | -0.158 | 74.068
7.5 | 1.372 | 0.01989 | -0.158 | 68.956
8 | 1.09 | 0.05352 | -0.074 | 20.363
8.5 | 1.054 | 0.05948 | -0.063 | 17.724
9 | 1.008 | 0.06366 | -0.06 | 15.836
9.5 | 0.95 | 0.06987 | -0.057 | 13.59
10 | 0.88 | 0.07719 | -0.052 | 11.393
10.5 | 0.8 | 0.08313 | -0.052 | 9.623
11 | 0.712 | 0.09091 | -0.053 | 7.834
11.5 | 0.618 | 0.09746 | -0.055 | 6.342
12 | 0.519 | 0.10547 | -0.059 | 4.917

## 20. Re 750k Mach 0.50 (1)
BIGFOIL.COM POLAR EXPORT
NACA63-710
NACA63-710 |  |  |  | Cl Max: | 1.376 | at alpha= | 5 | deg
JavaFoil+Calcfoil stall+Eppler ext transition |  |  |  | L/D Max: | 186.251 | at alpha= | 3.5 | deg
Re: | 750000 |  |  | Cd Min: | 0.00569 | at alpha= | -1.5 | deg
Mach: | 0.5 |  |  | Cl=0 at alpha= | -6.1489 | deg
|  |  |  | @ Cl=0.1, Cd= | 0.038315
|  |  |  | @ Cl=0.4, Cd= | 0.0076778
|  |  |  | @ Cl=0.6, Cd= | 0.006044
alpha (deg) | Cl | Cd | Cm | Cl/Cd
-20 | -0.749 | 0.20222 | -0.082 | -3.704
-19.5 | -0.723 | 0.19547 | -0.082 | -3.696
-19 | -0.695 | 0.19196 | -0.082 | -3.623
-18.5 | -0.667 | 0.18153 | -0.079 | -3.676
-18 | -0.64 | 0.1764 | -0.079 | -3.63
-17.5 | -0.613 | 0.17309 | -0.079 | -3.544
-17 | -0.587 | 0.16849 | -0.079 | -3.482
-16.5 | -0.56 | 0.15669 | -0.08 | -3.573
-16 | -0.533 | 0.15314 | -0.08 | -3.48
-15.5 | -0.505 | 0.15152 | -0.075 | -3.331
-15 | -0.478 | 0.14196 | -0.075 | -3.366
-14.5 | -0.451 | 0.14176 | -0.075 | -3.181
-14 | -0.424 | 0.1336 | -0.076 | -3.174
-13.5 | -0.397 | 0.13398 | -0.076 | -2.963
-13 | -0.37 | 0.12587 | -0.076 | -2.94
-12.5 | -0.342 | 0.12026 | -0.071 | -2.848
-12 | -0.315 | 0.11408 | -0.071 | -2.765
-11.5 | -0.289 | 0.11089 | -0.071 | -2.602
-11 | -0.262 | 0.10465 | -0.072 | -2.5
-10.5 | -0.235 | 0.10139 | -0.072 | -2.314
-10 | -0.208 | 0.09672 | -0.072 | -2.148
-9.5 | -0.181 | 0.09291 | -0.066 | -1.943
-9 | -0.154 | 0.0884 | -0.066 | -1.738
-8.5 | -0.127 | 0.09111 | -0.066 | -1.391
-8 | -0.1 | 0.08843 | -0.066 | -1.129
-7.5 | -0.073 | 0.08388 | -0.068 | -0.87
-7 | -0.046 | 0.05775 | -0.064 | -0.798
-6.5 | -0.033 | 0.04775 | -0.063 | -0.685
-6 | 0.014 | 0.04334 | -0.065 | 0.317
-5.5 | 0.065 | 0.04024 | -0.067 | 1.617
-5 | 0.119 | 0.03727 | -0.074 | 3.186
-4.5 | 0.174 | 0.03511 | -0.081 | 4.953
-4 | 0.284 | 0.0079 | -0.169 | 35.901
-3.5 | 0.353 | 0.00778 | -0.17 | 45.372
-3 | 0.422 | 0.00763 | -0.17 | 55.305
-2.5 | 0.491 | 0.00738 | -0.171 | 66.518
-2 | 0.561 | 0.00652 | -0.171 | 86.049
-1.5 | 0.629 | 0.00569 | -0.172 | 110.681
-1 | 0.697 | 0.00581 | -0.172 | 120.07
-0.5 | 0.765 | 0.00594 | -0.173 | 128.759
0 | 0.833 | 0.00607 | -0.173 | 137.242
0.5 | 0.9 | 0.00624 | -0.173 | 144.296
1 | 0.962 | 0.00644 | -0.174 | 149.262
1.5 | 1.028 | 0.00598 | -0.174 | 171.856
2 | 1.093 | 0.00614 | -0.174 | 177.966
2.5 | 1.156 | 0.00634 | -0.175 | 182.38
3 | 1.215 | 0.00657 | -0.175 | 185.088
3.5 | 1.271 | 0.00683 | -0.175 | 186.251
4 | 1.321 | 0.01643 | -0.175 | 80.428
4.5 | 1.358 | 0.01759 | -0.176 | 77.198
5 | 1.376 | 0.0186 | -0.176 | 74
5.5 | 1.362 | 0.02025 | -0.176 | 67.278
6 | 1.031 | 0.04529 | -0.067 | 22.76
6.5 | 0.663 | 0.05287 | -0.064 | 12.546
7 | 0.689 | 0.07137 | -0.062 | 9.648
7.5 | 0.714 | 0.07995 | -0.068 | 8.936
8 | 0.74 | 0.08701 | -0.067 | 8.5
8.5 | 0.766 | 0.09507 | -0.074 | 8.054
9 | 0.791 | 0.09321 | -0.075 | 8.485
9.5 | 0.816 | 0.0988 | -0.074 | 8.259
10 | 0.841 | 0.10405 | -0.078 | 8.087

## 21. Re 1M Mach 0.00 (1)
BIGFOIL.COM POLAR EXPORT
NACA63-710
NACA63-710 |  |  |  | Cl Max: | 1.389 | at alpha= | 7.5 | deg
JavaFoil+Calcfoil stall+Eppler ext transition |  |  |  | L/D Max: | 195.302 | at alpha= | 4 | deg
Re: | 1000000 |  |  | Cd Min: | 0.00519 | at alpha= | -2 | deg
Mach: | 0 |  |  | Cl=0 at alpha= | -6.1444 | deg
|  |  |  | @ Cl=0.1, Cd= | 0.0064795
|  |  |  | @ Cl=0.4, Cd= | 0.0060224
|  |  |  | @ Cl=0.6, Cd= | 0.0053059
alpha (deg) | Cl | Cd | Cm | Cl/Cd
-18.5 | -0.282 | 0.17148 | -0.055 | -1.645
-18 | -0.295 | 0.16308 | -0.055 | -1.807
-17.5 | -0.307 | 0.15578 | -0.056 | -1.973
-17 | -0.32 | 0.14984 | -0.056 | -2.134
-16.5 | -0.332 | 0.15166 | -0.055 | -2.189
-16 | -0.343 | 0.14714 | -0.054 | -2.334
-15.5 | -0.354 | 0.13291 | -0.054 | -2.664
-15 | -0.364 | 0.12831 | -0.054 | -2.834
-14.5 | -0.371 | 0.12136 | -0.053 | -3.059
-14 | -0.377 | 0.11433 | -0.053 | -3.297
-13.5 | -0.38 | 0.10601 | -0.053 | -3.587
-13 | -0.38 | 0.09848 | -0.053 | -3.86
-12.5 | -0.374 | 0.09239 | -0.054 | -4.043
-12 | -0.364 | 0.08546 | -0.054 | -4.254
-11.5 | -0.35 | 0.07957 | -0.056 | -4.403
-11 | -0.333 | 0.07345 | -0.056 | -4.54
-10.5 | -0.313 | 0.06873 | -0.057 | -4.552
-10 | -0.289 | 0.06404 | -0.058 | -4.507
-9.5 | -0.261 | 0.06093 | -0.058 | -4.281
-9 | -0.23 | 0.05679 | -0.059 | -4.043
-8.5 | -0.195 | 0.05334 | -0.057 | -3.658
-8 | -0.158 | 0.04979 | -0.059 | -3.17
-7.5 | -0.118 | 0.04688 | -0.061 | -2.519
-7 | -0.076 | 0.04392 | -0.065 | -1.735
-6.5 | -0.032 | 0.04149 | -0.066 | -0.782
-6 | 0.013 | 0.03875 | -0.073 | 0.33
-5.5 | 0.073 | 0.00654 | -0.146 | 11.158
-5 | 0.131 | 0.00641 | -0.146 | 20.453
-4.5 | 0.19 | 0.00634 | -0.147 | 29.904
-4 | 0.249 | 0.00618 | -0.147 | 40.186
-3.5 | 0.308 | 0.0061 | -0.147 | 50.468
-3 | 0.367 | 0.006 | -0.148 | 61.17
-2.5 | 0.426 | 0.00604 | -0.148 | 70.597
-2 | 0.487 | 0.00519 | -0.149 | 93.845
-1.5 | 0.545 | 0.00525 | -0.149 | 103.83
-1 | 0.604 | 0.00531 | -0.149 | 113.801
-0.5 | 0.663 | 0.00537 | -0.15 | 123.298
0 | 0.721 | 0.0055 | -0.15 | 131.08
0.5 | 0.78 | 0.00561 | -0.15 | 138.929
1 | 0.835 | 0.0057 | -0.151 | 146.32
1.5 | 0.892 | 0.00572 | -0.151 | 155.94
2 | 0.949 | 0.00587 | -0.151 | 161.599
2.5 | 1.005 | 0.00605 | -0.151 | 166.146
3 | 1.06 | 0.00622 | -0.152 | 170.263
3.5 | 1.113 | 0.00642 | -0.152 | 173.332
4 | 1.164 | 0.00596 | -0.152 | 195.302
4.5 | 1.211 | 0.00991 | -0.152 | 122.26
5 | 1.255 | 0.01025 | -0.153 | 122.497
5.5 | 1.296 | 0.01066 | -0.153 | 121.5
6 | 1.332 | 0.01515 | -0.153 | 87.868
6.5 | 1.362 | 0.01584 | -0.153 | 85.98
7 | 1.38 | 0.01663 | -0.153 | 82.945
7.5 | 1.389 | 0.01748 | -0.153 | 79.452
8 | 1.389 | 0.01863 | -0.153 | 74.586
8.5 | 1.38 | 0.01961 | -0.153 | 70.379
9 | 1.361 | 0.02056 | -0.153 | 66.215
9.5 | 1.311 | 0.02211 | -0.15 | 59.297
10 | 1.058 | 0.0674 | -0.072 | 15.693
10.5 | 1.024 | 0.07368 | -0.065 | 13.902
11 | 0.988 | 0.07978 | -0.06 | 12.384
11.5 | 0.949 | 0.08614 | -0.058 | 11.015
12 | 0.907 | 0.09032 | -0.057 | 10.047
12.5 | 0.865 | 0.09629 | -0.057 | 8.98

## 22. Re 1M Mach 0.10 (1)
BIGFOIL.COM POLAR EXPORT
NACA63-710
NACA63-710 |  |  |  | Cl Max: | 1.388 | at alpha= | 7.5 | deg
JavaFoil+Calcfoil stall+Eppler ext transition |  |  |  | L/D Max: | 195.875 | at alpha= | 4 | deg
Re: | 1000000 |  |  | Cd Min: | 0.00518 | at alpha= | -2 | deg
Mach: | 0.1 |  |  | Cl=0 at alpha= | -6.1413 | deg
|  |  |  | @ Cl=0.1, Cd= | 0.0065259
|  |  |  | @ Cl=0.4, Cd= | 0.006039
|  |  |  | @ Cl=0.6, Cd= | 0.0052941
alpha (deg) | Cl | Cd | Cm | Cl/Cd
-18 | -0.256 | 0.16545 | -0.058 | -1.548
-17.5 | -0.271 | 0.15845 | -0.057 | -1.707
-17 | -0.285 | 0.14994 | -0.056 | -1.901
-16.5 | -0.299 | 0.14409 | -0.056 | -2.078
-16 | -0.313 | 0.14739 | -0.056 | -2.126
-15.5 | -0.327 | 0.13894 | -0.055 | -2.351
-15 | -0.339 | 0.1296 | -0.055 | -2.615
-14.5 | -0.349 | 0.12138 | -0.054 | -2.879
-14 | -0.358 | 0.1146 | -0.054 | -3.124
-13.5 | -0.364 | 0.10876 | -0.053 | -3.347
-13 | -0.367 | 0.10006 | -0.054 | -3.667
-12.5 | -0.363 | 0.09339 | -0.053 | -3.882
-12 | -0.355 | 0.0863 | -0.054 | -4.113
-11.5 | -0.344 | 0.07951 | -0.056 | -4.322
-11 | -0.328 | 0.07387 | -0.056 | -4.447
-10.5 | -0.309 | 0.06884 | -0.057 | -4.494
-10 | -0.286 | 0.06482 | -0.058 | -4.418
-9.5 | -0.26 | 0.06095 | -0.058 | -4.258
-9 | -0.229 | 0.05712 | -0.058 | -4.008
-8.5 | -0.195 | 0.05354 | -0.057 | -3.64
-8 | -0.158 | 0.0501 | -0.059 | -3.153
-7.5 | -0.118 | 0.04686 | -0.062 | -2.526
-7 | -0.076 | 0.04406 | -0.064 | -1.734
-6.5 | -0.033 | 0.04189 | -0.064 | -0.776
-6 | 0.013 | 0.03893 | -0.071 | 0.33
-5.5 | 0.073 | 0.00659 | -0.146 | 11.13
-5 | 0.132 | 0.00645 | -0.147 | 20.39
-4.5 | 0.19 | 0.00631 | -0.147 | 30.171
-4 | 0.25 | 0.00624 | -0.148 | 40.046
-3.5 | 0.309 | 0.00615 | -0.148 | 50.297
-3 | 0.369 | 0.00606 | -0.148 | 60.908
-2.5 | 0.428 | 0.00602 | -0.149 | 71.184
-2 | 0.489 | 0.00518 | -0.149 | 94.363
-1.5 | 0.548 | 0.00525 | -0.15 | 104.466
-1 | 0.607 | 0.0053 | -0.15 | 114.486
-0.5 | 0.666 | 0.00543 | -0.15 | 122.705
0 | 0.725 | 0.00551 | -0.151 | 131.624
0.5 | 0.784 | 0.00561 | -0.151 | 139.618
1 | 0.839 | 0.00573 | -0.151 | 146.292
1.5 | 0.897 | 0.00573 | -0.152 | 156.569
2 | 0.954 | 0.00589 | -0.152 | 162.03
2.5 | 1.01 | 0.00606 | -0.152 | 166.699
3 | 1.065 | 0.00624 | -0.152 | 170.59
3.5 | 1.118 | 0.00644 | -0.153 | 173.768
4 | 1.17 | 0.00597 | -0.153 | 195.875
4.5 | 1.217 | 0.00995 | -0.153 | 122.296
5 | 1.26 | 0.01034 | -0.153 | 121.96
5.5 | 1.3 | 0.01074 | -0.154 | 121.024
6 | 1.336 | 0.01524 | -0.154 | 87.645
6.5 | 1.365 | 0.01598 | -0.154 | 85.428
7 | 1.381 | 0.01678 | -0.154 | 82.334
7.5 | 1.388 | 0.01773 | -0.154 | 78.321
8 | 1.385 | 0.01882 | -0.154 | 73.601
8.5 | 1.372 | 0.01989 | -0.154 | 69
9 | 1.349 | 0.02078 | -0.154 | 64.913
9.5 | 1.073 | 0.06277 | -0.078 | 17.093
10 | 1.038 | 0.06781 | -0.068 | 15.315
10.5 | 1.001 | 0.07399 | -0.064 | 13.535
11 | 0.96 | 0.08165 | -0.059 | 11.757
11.5 | 0.916 | 0.08783 | -0.056 | 10.424
12 | 0.869 | 0.09434 | -0.057 | 9.214
12.5 | 0.821 | 0.09843 | -0.058 | 8.346

## 23. Re 1M Mach 0.25 (1)
BIGFOIL.COM POLAR EXPORT
NACA63-710
NACA63-710 |  |  |  | Cl Max: | 1.383 | at alpha= | 7 | deg
JavaFoil+Calcfoil stall+Eppler ext transition |  |  |  | L/D Max: | 194.185 | at alpha= | 3.5 | deg
Re: | 1000000 |  |  | Cd Min: | 0.00525 | at alpha= | -2 | deg
Mach: | 0.25 |  |  | Cl=0 at alpha= | -6.1413 | deg
|  |  |  | @ Cl=0.1, Cd= | 0.0065592
|  |  |  | @ Cl=0.4, Cd= | 0.0060797
|  |  |  | @ Cl=0.6, Cd= | 0.09996
alpha (deg) | Cl | Cd | Cm | Cl/Cd
-16 | -0.056 | 0.13508 | -0.063 | -0.416
-15.5 | -0.053 | 0.12724 | -0.063 | -0.419
-15 | -0.051 | 0.12774 | -0.062 | -0.396
-14.5 | -0.131 | 0.1228 | -0.061 | -1.066
-14 | -0.178 | 0.11397 | -0.06 | -1.563
-13.5 | -0.216 | 0.1089 | -0.059 | -1.981
-13 | -0.246 | 0.11646 | -0.058 | -2.114
-12.5 | -0.265 | 0.10209 | -0.057 | -2.594
-12 | -0.278 | 0.0941 | -0.057 | -2.951
-11.5 | -0.284 | 0.08775 | -0.056 | -3.241
-11 | -0.285 | 0.08073 | -0.056 | -3.527
-10.5 | -0.279 | 0.07442 | -0.057 | -3.743
-10 | -0.266 | 0.06932 | -0.058 | -3.835
-9.5 | -0.247 | 0.06423 | -0.059 | -3.845
-9 | -0.222 | 0.05881 | -0.059 | -3.778
-8.5 | -0.192 | 0.05436 | -0.059 | -3.534
-8 | -0.157 | 0.05105 | -0.059 | -3.085
-7.5 | -0.119 | 0.04772 | -0.06 | -2.493
-7 | -0.077 | 0.04488 | -0.064 | -1.723
-6.5 | -0.033 | 0.04221 | -0.065 | -0.784
-6 | 0.013 | 0.03972 | -0.068 | 0.33
-5.5 | 0.075 | 0.00658 | -0.15 | 11.397
-5 | 0.135 | 0.00653 | -0.151 | 20.638
-4.5 | 0.195 | 0.0064 | -0.151 | 30.508
-4 | 0.256 | 0.00625 | -0.152 | 40.992
-3.5 | 0.317 | 0.00617 | -0.152 | 51.434
-3 | 0.379 | 0.00609 | -0.153 | 62.205
-2.5 | 0.44 | 0.00606 | -0.153 | 72.599
-2 | 0.503 | 0.00525 | -0.153 | 95.689
-1.5 | 0.563 | 0.00532 | -0.154 | 105.79
-1 | 0.624 | 0.00539 | -0.154 | 115.649
-0.5 | 0.684 | 0.00548 | -0.155 | 124.769
0 | 0.745 | 0.00557 | -0.155 | 133.693
0.5 | 0.805 | 0.00558 | -0.155 | 144.236
1 | 0.862 | 0.00581 | -0.155 | 148.329
1.5 | 0.921 | 0.00584 | -0.156 | 157.77
2 | 0.98 | 0.00599 | -0.156 | 163.738
2.5 | 1.037 | 0.00618 | -0.156 | 167.917
3 | 1.093 | 0.00638 | -0.157 | 171.489
3.5 | 1.147 | 0.00591 | -0.157 | 194.185
4 | 1.199 | 0.00984 | -0.157 | 121.782
4.5 | 1.246 | 0.01024 | -0.157 | 121.595
5 | 1.288 | 0.0107 | -0.158 | 120.354
5.5 | 1.325 | 0.01519 | -0.158 | 87.284
6 | 1.357 | 0.01603 | -0.158 | 84.639
6.5 | 1.11 | 0.04612 | -0.06 | 24.061
7 | 1.383 | 0.01779 | -0.158 | 77.752
7.5 | 1.373 | 0.01901 | -0.158 | 72.195
8 | 1.346 | 0.01997 | -0.158 | 67.432
8.5 | 1.056 | 0.05772 | -0.07 | 18.295
9 | 1.01 | 0.06173 | -0.069 | 16.363
9.5 | 0.95 | 0.06833 | -0.061 | 13.905
10 | 0.88 | 0.07475 | -0.057 | 11.773
10.5 | 0.8 | 0.08036 | -0.057 | 9.96
11 | 0.713 | 0.08763 | -0.058 | 8.132
11.5 | 0.618 | 0.09378 | -0.059 | 6.594
12 | 0.519 | 0.09996 | -0.061 | 5.19

## 24. Re 1M Mach 0.50 (1)
BIGFOIL.COM POLAR EXPORT
NACA63-710
NACA63-710 |  |  |  | Cl Max: | 1.377 | at alpha= | 5 | deg
JavaFoil+Calcfoil stall+Eppler ext transition |  |  |  | L/D Max: | 196.128 | at alpha= | 3.5 | deg
Re: | 1000000 |  |  | Cd Min: | 0.0054 | at alpha= | -1.5 | deg
Mach: | 0.5 |  |  | Cl=0 at alpha= | -6.1489 | deg
|  |  |  | @ Cl=0.1, Cd= | 0.037648
|  |  |  | @ Cl=0.4, Cd= | 0.0071861
|  |  |  | @ Cl=0.6, Cd= | 0.0057662
alpha (deg) | Cl | Cd | Cm | Cl/Cd
-20 | -0.749 | 0.19206 | -0.082 | -3.901
-19.5 | -0.723 | 0.18578 | -0.082 | -3.89
-19 | -0.696 | 0.18489 | -0.082 | -3.763
-18.5 | -0.667 | 0.17298 | -0.079 | -3.858
-18 | -0.64 | 0.16663 | -0.079 | -3.843
-17.5 | -0.614 | 0.16323 | -0.079 | -3.759
-17 | -0.587 | 0.15866 | -0.079 | -3.698
-16.5 | -0.56 | 0.15017 | -0.08 | -3.728
-16 | -0.533 | 0.14669 | -0.08 | -3.633
-15.5 | -0.505 | 0.14362 | -0.075 | -3.515
-15 | -0.478 | 0.13653 | -0.076 | -3.5
-14.5 | -0.451 | 0.1351 | -0.076 | -3.338
-14 | -0.424 | 0.12572 | -0.076 | -3.373
-13.5 | -0.397 | 0.12731 | -0.076 | -3.119
-13 | -0.37 | 0.11808 | -0.077 | -3.134
-12.5 | -0.343 | 0.11311 | -0.072 | -3.028
-12 | -0.316 | 0.1079 | -0.071 | -2.924
-11.5 | -0.289 | 0.10568 | -0.072 | -2.731
-11 | -0.262 | 0.09706 | -0.072 | -2.696
-10.5 | -0.235 | 0.09442 | -0.072 | -2.486
-10 | -0.208 | 0.09204 | -0.073 | -2.257
-9.5 | -0.181 | 0.08643 | -0.068 | -2.089
-9 | -0.154 | 0.08261 | -0.067 | -1.86
-8.5 | -0.127 | 0.08451 | -0.068 | -1.5
-8 | -0.1 | 0.08269 | -0.067 | -1.208
-7.5 | -0.073 | 0.05096 | -0.071 | -1.433
-7 | -0.046 | 0.05669 | -0.065 | -0.814
-6.5 | -0.033 | 0.04649 | -0.063 | -0.704
-6 | 0.014 | 0.04239 | -0.066 | 0.324
-5.5 | 0.065 | 0.03956 | -0.068 | 1.645
-5 | 0.119 | 0.03661 | -0.077 | 3.247
-4.5 | 0.215 | 0.00773 | -0.169 | 27.819
-4 | 0.284 | 0.00756 | -0.169 | 37.545
-3.5 | 0.353 | 0.00737 | -0.17 | 47.925
-3 | 0.422 | 0.0071 | -0.17 | 59.474
-2.5 | 0.491 | 0.00622 | -0.171 | 78.96
-2 | 0.562 | 0.00623 | -0.171 | 90.083
-1.5 | 0.63 | 0.0054 | -0.172 | 116.61
-1 | 0.697 | 0.00551 | -0.172 | 126.469
-0.5 | 0.765 | 0.00564 | -0.173 | 135.505
0 | 0.833 | 0.00578 | -0.173 | 144.073
0.5 | 0.9 | 0.00594 | -0.173 | 151.577
1 | 0.962 | 0.0061 | -0.174 | 157.589
1.5 | 1.028 | 0.00631 | -0.174 | 163.088
2 | 1.093 | 0.00584 | -0.174 | 187.087
2.5 | 1.156 | 0.00602 | -0.175 | 191.924
3 | 1.215 | 0.00625 | -0.175 | 194.559
3.5 | 1.271 | 0.00648 | -0.175 | 196.128
4 | 1.322 | 0.0156 | -0.175 | 84.734
4.5 | 1.358 | 0.01667 | -0.176 | 81.486
5 | 1.377 | 0.01764 | -0.176 | 78.065
5.5 | 1.364 | 0.01926 | -0.176 | 70.79
6 | 1.032 | 0.04485 | -0.074 | 23.012
6.5 | 0.664 | 0.05055 | -0.067 | 13.125
7 | 0.689 | 0.06732 | -0.065 | 10.232
7.5 | 0.715 | 0.07418 | -0.069 | 9.633
8 | 0.74 | 0.08089 | -0.069 | 9.146
8.5 | 0.766 | 0.08817 | -0.075 | 8.686
9 | 0.791 | 0.08683 | -0.075 | 9.11
9.5 | 0.816 | 0.09319 | -0.075 | 8.756
10 | 0.842 | 0.09776 | -0.079 | 8.611

## 25. Re 2M Mach 0.00 (1)
BIGFOIL.COM POLAR EXPORT
NACA63-710
NACA63-710 |  |  |  | Cl Max: | 1.391 | at alpha= | 8 | deg
JavaFoil+Calcfoil stall+Eppler ext transition |  |  |  | L/D Max: | 187.918 | at alpha= | 4 | deg
Re: | 2000000 |  |  | Cd Min: | 0.00474 | at alpha= | -2 | deg
Mach: | 0 |  |  | Cl=0 at alpha= | -6.1429 | deg
|  |  |  | @ Cl=0.1, Cd= | 0.0058702
|  |  |  | @ Cl=0.4, Cd= | 0.0055188
|  |  |  | @ Cl=0.6, Cd= | 0.0048866
alpha (deg) | Cl | Cd | Cm | Cl/Cd
-18.5 | -0.282 | 0.15872 | -0.059 | -1.78
-18 | -0.295 | 0.15351 | -0.06 | -1.922
-17.5 | -0.308 | 0.14506 | -0.06 | -2.121
-17 | -0.32 | 0.13871 | -0.06 | -2.309
-16.5 | -0.332 | 0.13236 | -0.06 | -2.511
-16 | -0.344 | 0.12821 | -0.059 | -2.682
-15.5 | -0.355 | 0.12049 | -0.06 | -2.943
-15 | -0.364 | 0.11521 | -0.059 | -3.16
-14.5 | -0.372 | 0.10812 | -0.058 | -3.438
-14 | -0.377 | 0.10356 | -0.057 | -3.644
-13.5 | -0.381 | 0.09834 | -0.057 | -3.87
-13 | -0.38 | 0.09195 | -0.057 | -4.138
-12.5 | -0.374 | 0.08606 | -0.057 | -4.344
-12 | -0.364 | 0.08013 | -0.058 | -4.541
-11.5 | -0.351 | 0.0751 | -0.06 | -4.67
-11 | -0.334 | 0.07022 | -0.061 | -4.755
-10.5 | -0.313 | 0.06599 | -0.063 | -4.749
-10 | -0.289 | 0.06162 | -0.064 | -4.693
-9.5 | -0.261 | 0.05822 | -0.065 | -4.489
-9 | -0.23 | 0.05459 | -0.066 | -4.215
-8.5 | -0.196 | 0.05126 | -0.065 | -3.814
-8 | -0.158 | 0.04769 | -0.07 | -3.323
-7.5 | -0.119 | 0.04385 | -0.077 | -2.713
-7 | -0.095 | 0.00648 | -0.144 | -14.595
-6.5 | -0.04 | 0.00623 | -0.145 | -6.455
-6 | 0.016 | 0.00606 | -0.145 | 2.614
-5.5 | 0.073 | 0.00594 | -0.146 | 12.303
-5 | 0.131 | 0.00579 | -0.146 | 22.654
-4.5 | 0.19 | 0.00571 | -0.147 | 33.203
-4 | 0.249 | 0.00563 | -0.147 | 44.174
-3.5 | 0.308 | 0.00555 | -0.147 | 55.511
-3 | 0.367 | 0.00553 | -0.148 | 66.383
-2.5 | 0.426 | 0.00551 | -0.148 | 77.351
-2 | 0.487 | 0.00474 | -0.149 | 102.608
-1.5 | 0.545 | 0.00484 | -0.149 | 112.645
-1 | 0.604 | 0.00489 | -0.149 | 123.616
-0.5 | 0.663 | 0.00498 | -0.15 | 132.985
0 | 0.721 | 0.00504 | -0.15 | 142.999
0.5 | 0.78 | 0.00514 | -0.15 | 151.732
1 | 0.835 | 0.00524 | -0.151 | 159.253
1.5 | 0.892 | 0.00534 | -0.151 | 167.076
2 | 0.949 | 0.00545 | -0.151 | 174.131
2.5 | 1.005 | 0.00561 | -0.151 | 179.244
3 | 1.06 | 0.00576 | -0.152 | 183.953
3.5 | 1.113 | 0.00596 | -0.152 | 186.807
4 | 1.165 | 0.0062 | -0.152 | 187.918
4.5 | 1.211 | 0.00893 | -0.152 | 135.629
5 | 1.256 | 0.00926 | -0.153 | 135.61
5.5 | 1.296 | 0.0095 | -0.153 | 136.406
6 | 1.332 | 0.00985 | -0.153 | 135.257
6.5 | 1.363 | 0.01028 | -0.153 | 132.485
7 | 1.381 | 0.01426 | -0.153 | 96.79
7.5 | 1.39 | 0.01552 | -0.154 | 89.562
8 | 1.391 | 0.01626 | -0.154 | 85.535
8.5 | 1.382 | 0.01737 | -0.154 | 79.534
9 | 1.365 | 0.01825 | -0.154 | 74.792
9.5 | 1.338 | 0.01916 | -0.154 | 69.851
10 | 1.303 | 0.02032 | -0.153 | 64.126
10.5 | 1.252 | 0.02204 | -0.152 | 56.8
11 | 0.998 | 0.07248 | -0.085 | 13.765
11.5 | 0.952 | 0.08135 | -0.071 | 11.7
12 | 0.91 | 0.08613 | -0.07 | 10.568
12.5 | 0.867 | 0.09037 | -0.07 | 9.598
13 | 0.823 | 0.09622 | -0.069 | 8.557

## 26. Re 2M Mach 0.10 (1)
BIGFOIL.COM POLAR EXPORT
NACA63-710
NACA63-710 |  |  |  | Cl Max: | 1.39 | at alpha= | 7.5 | deg
JavaFoil+Calcfoil stall+Eppler ext transition |  |  |  | L/D Max: | 189.755 | at alpha= | 4 | deg
Re: | 2000000 |  |  | Cd Min: | 0.00479 | at alpha= | -2 | deg
Mach: | 0.1 |  |  | Cl=0 at alpha= | -6.1429 | deg
|  |  |  | @ Cl=0.1, Cd= | 0.0059059
|  |  |  | @ Cl=0.4, Cd= | 0.0054997
|  |  |  | @ Cl=0.6, Cd= | 0.0048753
alpha (deg) | Cl | Cd | Cm | Cl/Cd
-18 | -0.256 | 0.15435 | -0.06 | -1.661
-17.5 | -0.271 | 0.14771 | -0.06 | -1.834
-17 | -0.285 | 0.13853 | -0.06 | -2.06
-16.5 | -0.3 | 0.13212 | -0.06 | -2.269
-16 | -0.314 | 0.12598 | -0.06 | -2.491
-15.5 | -0.327 | 0.11938 | -0.06 | -2.74
-15 | -0.339 | 0.11432 | -0.06 | -2.968
-14.5 | -0.35 | 0.109 | -0.059 | -3.21
-14 | -0.358 | 0.1046 | -0.059 | -3.427
-13.5 | -0.364 | 0.1007 | -0.057 | -3.619
-13 | -0.367 | 0.09244 | -0.058 | -3.973
-12.5 | -0.363 | 0.08805 | -0.057 | -4.121
-12 | -0.355 | 0.08139 | -0.058 | -4.364
-11.5 | -0.344 | 0.07569 | -0.06 | -4.545
-11 | -0.329 | 0.07108 | -0.061 | -4.627
-10.5 | -0.31 | 0.06654 | -0.062 | -4.656
-10 | -0.287 | 0.06231 | -0.064 | -4.604
-9.5 | -0.26 | 0.05856 | -0.065 | -4.44
-9 | -0.229 | 0.05491 | -0.065 | -4.178
-8.5 | -0.195 | 0.0515 | -0.064 | -3.792
-8 | -0.158 | 0.04804 | -0.069 | -3.299
-7.5 | -0.119 | 0.04376 | -0.078 | -2.726
-7 | -0.095 | 0.00725 | -0.145 | -13.072
-6.5 | -0.04 | 0.00627 | -0.146 | -6.437
-6 | 0.016 | 0.0061 | -0.146 | 2.607
-5.5 | 0.073 | 0.00597 | -0.146 | 12.282
-5 | 0.132 | 0.00583 | -0.147 | 22.583
-4.5 | 0.191 | 0.00575 | -0.147 | 33.128
-4 | 0.25 | 0.0056 | -0.148 | 44.581
-3.5 | 0.309 | 0.00559 | -0.148 | 55.285
-3 | 0.369 | 0.00551 | -0.149 | 66.929
-2.5 | 0.429 | 0.00549 | -0.149 | 78.018
-2 | 0.489 | 0.00479 | -0.149 | 102.246
-1.5 | 0.548 | 0.00484 | -0.15 | 113.357
-1 | 0.607 | 0.00488 | -0.15 | 124.403
-0.5 | 0.666 | 0.00498 | -0.15 | 133.835
0 | 0.725 | 0.00505 | -0.151 | 143.488
0.5 | 0.784 | 0.00517 | -0.151 | 151.469
1 | 0.839 | 0.00526 | -0.151 | 159.394
1.5 | 0.897 | 0.00536 | -0.152 | 167.17
2 | 0.954 | 0.00548 | -0.152 | 174.199
2.5 | 1.01 | 0.00563 | -0.152 | 179.453
3 | 1.065 | 0.00578 | -0.153 | 184.083
3.5 | 1.118 | 0.00599 | -0.153 | 186.522
4 | 1.17 | 0.00617 | -0.153 | 189.755
4.5 | 1.217 | 0.00893 | -0.153 | 136.291
5 | 1.261 | 0.00923 | -0.153 | 136.616
5.5 | 1.301 | 0.00954 | -0.154 | 136.373
6 | 1.336 | 0.00991 | -0.154 | 134.869
6.5 | 1.366 | 0.01034 | -0.154 | 132.092
7 | 1.382 | 0.01441 | -0.154 | 95.915
7.5 | 1.39 | 0.01567 | -0.154 | 88.661
8 | 1.387 | 0.01643 | -0.154 | 84.417
8.5 | 1.375 | 0.01764 | -0.154 | 77.914
9 | 1.353 | 0.0185 | -0.155 | 73.117
9.5 | 1.321 | 0.01949 | -0.154 | 67.809
10 | 1.279 | 0.02073 | -0.154 | 61.682
10.5 | 1.214 | 0.02285 | -0.151 | 53.135
11 | 0.964 | 0.0759 | -0.074 | 12.7
11.5 | 0.918 | 0.08268 | -0.068 | 11.101
12 | 0.871 | 0.08662 | -0.068 | 10.059
12.5 | 0.824 | 0.09178 | -0.069 | 8.973

## 27. Re 2M Mach 0.25 (1)
BIGFOIL.COM POLAR EXPORT
NACA63-710
NACA63-710 |  |  |  | Cl Max: | 1.384 | at alpha= | 7 | deg
JavaFoil+Calcfoil stall+Eppler ext transition |  |  |  | L/D Max: | 189.654 | at alpha= | 3.5 | deg
Re: | 2000000 |  |  | Cd Min: | 0.00484 | at alpha= | -2 | deg
Mach: | 0.25 |  |  | Cl=0 at alpha= | -6.1403 | deg
|  |  |  | @ Cl=0.1, Cd= | 0.0059775
|  |  |  | @ Cl=0.4, Cd= | 0.0055472
|  |  |  | @ Cl=0.6, Cd= | 0.09376
alpha (deg) | Cl | Cd | Cm | Cl/Cd
-16.5 | -0.059 | 0.13361 | -0.064 | -0.442
-16 | -0.056 | 0.12499 | -0.064 | -0.45
-15.5 | -0.053 | 0.12003 | -0.065 | -0.445
-15 | -0.051 | 0.11696 | -0.064 | -0.432
-14.5 | -0.131 | 0.11297 | -0.064 | -1.16
-14 | -0.178 | 0.10557 | -0.064 | -1.689
-13.5 | -0.216 | 0.0989 | -0.063 | -2.184
-13 | -0.247 | 0.09507 | -0.062 | -2.594
-12.5 | -0.265 | 0.089 | -0.062 | -2.98
-12 | -0.278 | 0.0833 | -0.061 | -3.337
-11.5 | -0.285 | 0.0794 | -0.06 | -3.585
-11 | -0.285 | 0.07619 | -0.06 | -3.74
-10.5 | -0.279 | 0.07011 | -0.06 | -3.976
-10 | -0.266 | 0.06617 | -0.061 | -4.021
-9.5 | -0.247 | 0.06113 | -0.063 | -4.044
-9 | -0.223 | 0.0562 | -0.065 | -3.96
-8.5 | -0.192 | 0.05241 | -0.066 | -3.672
-8 | -0.158 | 0.04905 | -0.066 | -3.216
-7.5 | -0.119 | 0.0459 | -0.068 | -2.598
-7 | -0.078 | 0.04193 | -0.08 | -1.858
-6.5 | -0.041 | 0.00729 | -0.149 | -5.631
-6 | 0.016 | 0.0062 | -0.15 | 2.619
-5.5 | 0.075 | 0.00604 | -0.15 | 12.432
-5 | 0.135 | 0.00589 | -0.151 | 22.899
-4.5 | 0.195 | 0.00575 | -0.151 | 33.961
-4 | 0.256 | 0.00568 | -0.152 | 45.126
-3.5 | 0.318 | 0.0056 | -0.152 | 56.664
-3 | 0.379 | 0.00553 | -0.153 | 68.524
-2.5 | 0.44 | 0.00558 | -0.153 | 78.959
-2 | 0.503 | 0.00484 | -0.153 | 103.932
-1.5 | 0.563 | 0.0049 | -0.154 | 114.921
-1 | 0.624 | 0.00497 | -0.154 | 125.65
-0.5 | 0.684 | 0.00502 | -0.155 | 136.211
0 | 0.745 | 0.0051 | -0.155 | 145.929
0.5 | 0.805 | 0.00523 | -0.155 | 154.026
1 | 0.862 | 0.00534 | -0.156 | 161.46
1.5 | 0.921 | 0.00546 | -0.156 | 168.845
2 | 0.98 | 0.00555 | -0.156 | 176.47
2.5 | 1.037 | 0.00573 | -0.156 | 181.051
3 | 1.093 | 0.00581 | -0.157 | 188.313
3.5 | 1.147 | 0.00605 | -0.157 | 189.654
4 | 1.199 | 0.00877 | -0.157 | 136.689
4.5 | 1.246 | 0.00912 | -0.157 | 136.69
5 | 1.289 | 0.00951 | -0.158 | 135.54
5.5 | 1.326 | 0.00987 | -0.158 | 134.304
6 | 1.357 | 0.01032 | -0.158 | 131.549
6.5 | 1.111 | 0.04358 | -0.067 | 25.498
7 | 1.384 | 0.01574 | -0.158 | 87.946
7.5 | 1.374 | 0.01675 | -0.159 | 82.02
8 | 1.349 | 0.01766 | -0.159 | 76.403
8.5 | 1.307 | 0.01907 | -0.159 | 68.527
9 | 1.247 | 0.02012 | -0.158 | 61.966
9.5 | 0.957 | 0.06307 | -0.082 | 15.171
10 | 0.883 | 0.06999 | -0.071 | 12.61
10.5 | 0.802 | 0.07541 | -0.069 | 10.638
11 | 0.714 | 0.08059 | -0.069 | 8.861
11.5 | 0.62 | 0.08832 | -0.069 | 7.015
12 | 0.52 | 0.09376 | -0.069 | 5.543

## 28. Re 2M Mach 0.50 (1)
BIGFOIL.COM POLAR EXPORT
NACA63-710
NACA63-710 |  |  |  | Cl Max: | 1.378 | at alpha= | 5 | deg
JavaFoil+Calcfoil stall+Eppler ext transition |  |  |  | L/D Max: | 213.526 | at alpha= | 3 | deg
Re: | 2000000 |  |  | Cd Min: | 0.00494 | at alpha= | -1.5 | deg
Mach: | 0.5 |  |  | Cl=0 at alpha= | -6.1489 | deg
|  |  |  | @ Cl=0.1, Cd= | 0.024872
|  |  |  | @ Cl=0.4, Cd= | 0.0057127
|  |  |  | @ Cl=0.6, Cd= | 0.0052709
alpha (deg) | Cl | Cd | Cm | Cl/Cd
-20 | -0.749 | 0.17437 | -0.082 | -4.297
-19.5 | -0.723 | 0.16698 | -0.083 | -4.328
-19 | -0.697 | 0.16423 | -0.084 | -4.241
-18.5 | -0.668 | 0.15818 | -0.08 | -4.222
-18 | -0.641 | 0.15285 | -0.079 | -4.191
-17.5 | -0.614 | 0.14762 | -0.08 | -4.157
-17 | -0.587 | 0.1432 | -0.08 | -4.098
-16.5 | -0.56 | 0.1352 | -0.08 | -4.142
-16 | -0.533 | 0.13195 | -0.081 | -4.04
-15.5 | -0.505 | 0.12925 | -0.077 | -3.908
-15 | -0.478 | 0.12182 | -0.077 | -3.925
-14.5 | -0.451 | 0.12148 | -0.077 | -3.714
-14 | -0.424 | 0.1142 | -0.077 | -3.715
-13.5 | -0.397 | 0.11367 | -0.077 | -3.495
-13 | -0.37 | 0.10501 | -0.078 | -3.526
-12.5 | -0.343 | 0.10242 | -0.075 | -3.348
-12 | -0.316 | 0.09803 | -0.073 | -3.221
-11.5 | -0.289 | 0.08035 | -0.075 | -3.595
-11 | -0.262 | 0.08788 | -0.075 | -2.98
-10.5 | -0.235 | 0.08483 | -0.075 | -2.769
-10 | -0.208 | 0.08171 | -0.075 | -2.545
-9.5 | -0.181 | 0.07898 | -0.072 | -2.289
-9 | -0.154 | 0.06452 | -0.071 | -2.383
-8.5 | -0.127 | 0.05784 | -0.072 | -2.194
-8 | -0.1 | 0.05279 | -0.073 | -1.894
-7.5 | -0.073 | 0.04836 | -0.076 | -1.512
-7 | -0.046 | 0.04865 | -0.07 | -0.949
-6.5 | -0.033 | 0.04445 | -0.066 | -0.736
-6 | 0.014 | 0.04092 | -0.069 | 0.336
-5.5 | 0.065 | 0.03804 | -0.077 | 1.715
-5 | 0.147 | 0.00719 | -0.168 | 20.49
-4.5 | 0.215 | 0.007 | -0.169 | 30.768
-4 | 0.284 | 0.00585 | -0.17 | 48.524
-3.5 | 0.353 | 0.00574 | -0.17 | 61.521
-3 | 0.422 | 0.0057 | -0.17 | 74.118
-2.5 | 0.491 | 0.00568 | -0.171 | 86.473
-2 | 0.562 | 0.00569 | -0.171 | 98.636
-1.5 | 0.63 | 0.00494 | -0.172 | 127.502
-1 | 0.697 | 0.00503 | -0.172 | 138.514
-0.5 | 0.765 | 0.00515 | -0.173 | 148.517
0 | 0.833 | 0.00528 | -0.173 | 157.819
0.5 | 0.9 | 0.00541 | -0.173 | 166.362
1 | 0.962 | 0.00558 | -0.174 | 172.336
1.5 | 1.028 | 0.00574 | -0.174 | 179.166
2 | 1.093 | 0.00592 | -0.174 | 184.621
2.5 | 1.156 | 0.00548 | -0.175 | 211.162
3 | 1.216 | 0.00569 | -0.175 | 213.526
3.5 | 1.272 | 0.00598 | -0.175 | 212.691
4 | 1.322 | 0.0099 | -0.176 | 133.569
4.5 | 1.359 | 0.01432 | -0.176 | 94.904
5 | 1.378 | 0.01586 | -0.176 | 86.862
5.5 | 1.365 | 0.01685 | -0.176 | 81
6 | 1.28 | 0.0184 | -0.176 | 69.548
6.5 | 0.665 | 0.04725 | -0.079 | 14.077
7 | 0.689 | 0.05932 | -0.069 | 11.619
7.5 | 0.716 | 0.05345 | -0.081 | 13.403
8 | 0.741 | 0.06299 | -0.076 | 11.76
8.5 | 0.766 | 0.07848 | -0.078 | 9.766
9 | 0.792 | 0.07769 | -0.078 | 10.187
9.5 | 0.816 | 0.08214 | -0.077 | 9.94
10 | 0.843 | 0.08811 | -0.083 | 9.564

## 29. Re 3M Mach 0.00 (1)
BIGFOIL.COM POLAR EXPORT
NACA63-710
NACA63-710 |  |  |  | Cl Max: | 1.391 | at alpha= | 7.5 | deg
JavaFoil+Calcfoil stall+Eppler ext transition |  |  |  | L/D Max: | 191.591 | at alpha= | 3.5 | deg
Re: | 3000000 |  |  | Cd Min: | 0.00466 | at alpha= | -2 | deg
Mach: | 0 |  |  | Cl=0 at alpha= | -6.1429 | deg
|  |  |  | @ Cl=0.1, Cd= | 0.0056002
|  |  |  | @ Cl=0.4, Cd= | 0.0055324
|  |  |  | @ Cl=0.6, Cd= | 0.004718
alpha (deg) | Cl | Cd | Cm | Cl/Cd
-18.5 | -0.283 | 0.15541 | -0.061 | -1.818
-18 | -0.295 | 0.14787 | -0.061 | -1.997
-17.5 | -0.308 | 0.14159 | -0.061 | -2.175
-17 | -0.32 | 0.13364 | -0.061 | -2.398
-16.5 | -0.333 | 0.12867 | -0.061 | -2.585
-16 | -0.344 | 0.12364 | -0.061 | -2.783
-15.5 | -0.355 | 0.11574 | -0.061 | -3.066
-15 | -0.364 | 0.1104 | -0.061 | -3.3
-14.5 | -0.372 | 0.1054 | -0.061 | -3.53
-14 | -0.378 | 0.10035 | -0.06 | -3.764
-13.5 | -0.381 | 0.09464 | -0.06 | -4.024
-13 | -0.381 | 0.08949 | -0.06 | -4.255
-12.5 | -0.374 | 0.08385 | -0.06 | -4.462
-12 | -0.364 | 0.07811 | -0.061 | -4.664
-11.5 | -0.351 | 0.07337 | -0.063 | -4.785
-11 | -0.334 | 0.06925 | -0.064 | -4.826
-10.5 | -0.314 | 0.06457 | -0.065 | -4.857
-10 | -0.29 | 0.06047 | -0.068 | -4.791
-9.5 | -0.262 | 0.05663 | -0.07 | -4.625
-9 | -0.231 | 0.05356 | -0.07 | -4.305
-8.5 | -0.196 | 0.04975 | -0.073 | -3.944
-8 | -0.195 | 0.00747 | -0.143 | -26.155
-7.5 | -0.147 | 0.00637 | -0.144 | -23.044
-7 | -0.095 | 0.00611 | -0.144 | -15.476
-6.5 | -0.04 | 0.00593 | -0.145 | -6.79
-6 | 0.016 | 0.0058 | -0.145 | 2.734
-5.5 | 0.073 | 0.00567 | -0.146 | 12.891
-5 | 0.131 | 0.00552 | -0.146 | 23.738
-4.5 | 0.19 | 0.00545 | -0.147 | 34.774
-4 | 0.249 | 0.00562 | -0.147 | 44.233
-3.5 | 0.308 | 0.00561 | -0.147 | 54.914
-3 | 0.367 | 0.00551 | -0.148 | 66.624
-2.5 | 0.426 | 0.00555 | -0.148 | 76.885
-2 | 0.487 | 0.00466 | -0.149 | 104.535
-1.5 | 0.545 | 0.00469 | -0.149 | 116.31
-1 | 0.604 | 0.00472 | -0.149 | 127.996
-0.5 | 0.663 | 0.00481 | -0.15 | 137.668
0 | 0.721 | 0.00486 | -0.15 | 148.362
0.5 | 0.78 | 0.00497 | -0.15 | 156.863
1 | 0.835 | 0.00505 | -0.151 | 165.244
1.5 | 0.892 | 0.00517 | -0.151 | 172.692
2 | 0.949 | 0.00528 | -0.151 | 179.739
2.5 | 1.005 | 0.00543 | -0.151 | 185.094
3 | 1.06 | 0.0056 | -0.152 | 189.107
3.5 | 1.113 | 0.00581 | -0.152 | 191.591
4 | 1.165 | 0.00612 | -0.152 | 190.144
4.5 | 1.212 | 0.00839 | -0.152 | 144.47
5 | 1.256 | 0.00869 | -0.153 | 144.582
5.5 | 1.296 | 0.00894 | -0.153 | 145.052
6 | 1.332 | 0.00929 | -0.153 | 143.415
6.5 | 1.363 | 0.00964 | -0.153 | 141.325
7 | 1.381 | 0.00996 | -0.153 | 138.634
7.5 | 1.391 | 0.01038 | -0.154 | 134.026
8 | 1.391 | 0.01517 | -0.154 | 91.733
8.5 | 1.383 | 0.01619 | -0.154 | 85.394
9 | 1.366 | 0.01702 | -0.154 | 80.24
9.5 | 1.34 | 0.01784 | -0.154 | 75.137
10 | 1.306 | 0.01882 | -0.154 | 69.403
10.5 | 1.263 | 0.02023 | -0.153 | 62.431
11 | 1.209 | 0.02185 | -0.152 | 55.324
11.5 | 0.966 | 0.07317 | -0.093 | 13.198
12 | 0.914 | 0.08212 | -0.08 | 11.135
12.5 | 0.871 | 0.08647 | -0.081 | 10.078

## 30. Re 3M Mach 0.10 (1)
BIGFOIL.COM POLAR EXPORT
NACA63-710
NACA63-710 |  |  |  | Cl Max: | 1.39 | at alpha= | 7.5 | deg
JavaFoil+Calcfoil stall+Eppler ext transition |  |  |  | L/D Max: | 191.633 | at alpha= | 3.5 | deg
Re: | 3000000 |  |  | Cd Min: | 0.00464 | at alpha= | -2 | deg
Mach: | 0.1 |  |  | Cl=0 at alpha= | -6.1429 | deg
|  |  |  | @ Cl=0.1, Cd= | 0.0056034
|  |  |  | @ Cl=0.4, Cd= | 0.0055445
|  |  |  | @ Cl=0.6, Cd= | 0.0047417
alpha (deg) | Cl | Cd | Cm | Cl/Cd
-18 | -0.256 | 0.14812 | -0.061 | -1.731
-17.5 | -0.271 | 0.14256 | -0.062 | -1.901
-17 | -0.286 | 0.13431 | -0.062 | -2.126
-16.5 | -0.3 | 0.12838 | -0.062 | -2.337
-16 | -0.314 | 0.1213 | -0.062 | -2.589
-15.5 | -0.327 | 0.116 | -0.062 | -2.822
-15 | -0.34 | 0.11084 | -0.062 | -3.064
-14.5 | -0.35 | 0.1056 | -0.061 | -3.316
-14 | -0.359 | 0.10084 | -0.061 | -3.558
-13.5 | -0.365 | 0.09486 | -0.06 | -3.845
-13 | -0.368 | 0.08877 | -0.061 | -4.14
-12.5 | -0.363 | 0.08551 | -0.06 | -4.247
-12 | -0.356 | 0.07956 | -0.061 | -4.469
-11.5 | -0.344 | 0.07402 | -0.063 | -4.652
-11 | -0.329 | 0.0691 | -0.064 | -4.764
-10.5 | -0.31 | 0.0652 | -0.064 | -4.756
-10 | -0.287 | 0.06088 | -0.067 | -4.718
-9.5 | -0.26 | 0.05699 | -0.069 | -4.57
-9 | -0.23 | 0.05383 | -0.069 | -4.269
-8.5 | -0.196 | 0.05007 | -0.072 | -3.912
-8 | -0.192 | 0.00814 | -0.141 | -23.581
-7.5 | -0.147 | 0.00631 | -0.145 | -23.285
-7 | -0.095 | 0.00617 | -0.145 | -15.363
-6.5 | -0.04 | 0.00598 | -0.146 | -6.755
-6 | 0.016 | 0.00577 | -0.146 | 2.759
-5.5 | 0.073 | 0.00564 | -0.146 | 13.012
-5 | 0.132 | 0.00556 | -0.147 | 23.683
-4.5 | 0.191 | 0.0055 | -0.147 | 34.663
-4 | 0.25 | 0.00541 | -0.148 | 46.206
-3.5 | 0.309 | 0.00559 | -0.148 | 55.391
-3 | 0.369 | 0.00556 | -0.149 | 66.31
-2.5 | 0.429 | 0.00553 | -0.149 | 77.55
-2 | 0.489 | 0.00464 | -0.149 | 105.495
-1.5 | 0.548 | 0.00468 | -0.15 | 117.074
-1 | 0.607 | 0.00475 | -0.15 | 127.748
-0.5 | 0.666 | 0.00481 | -0.15 | 138.508
0 | 0.725 | 0.0049 | -0.151 | 148.022
0.5 | 0.784 | 0.00498 | -0.151 | 157.238
1 | 0.839 | 0.00507 | -0.151 | 165.431
1.5 | 0.897 | 0.00517 | -0.152 | 173.538
2 | 0.954 | 0.00528 | -0.152 | 180.765
2.5 | 1.01 | 0.00544 | -0.152 | 185.648
3 | 1.065 | 0.00561 | -0.153 | 189.839
3.5 | 1.118 | 0.00584 | -0.153 | 191.633
4 | 1.17 | 0.00615 | -0.153 | 190.093
4.5 | 1.217 | 0.0084 | -0.153 | 144.922
5 | 1.261 | 0.00873 | -0.153 | 144.467
5.5 | 1.301 | 0.00897 | -0.154 | 145.082
6 | 1.336 | 0.00933 | -0.154 | 143.296
6.5 | 1.366 | 0.00964 | -0.154 | 141.746
7 | 1.383 | 0.01002 | -0.154 | 138.014
7.5 | 1.39 | 0.01414 | -0.154 | 98.316
8 | 1.388 | 0.01533 | -0.155 | 90.524
8.5 | 1.375 | 0.01645 | -0.155 | 83.611
9 | 1.354 | 0.01726 | -0.155 | 78.447
9.5 | 1.323 | 0.01813 | -0.155 | 72.969
10 | 1.283 | 0.01917 | -0.155 | 66.948
10.5 | 1.233 | 0.0205 | -0.154 | 60.169
11 | 1.155 | 0.02394 | -0.15 | 48.229
11.5 | 0.923 | 0.07785 | -0.081 | 11.853
12 | 0.874 | 0.08396 | -0.077 | 10.411
12.5 | 0.826 | 0.08836 | -0.078 | 9.353

## 31. Re 3M Mach 0.25 (1)
BIGFOIL.COM POLAR EXPORT
NACA63-710
NACA63-710 |  |  |  | Cl Max: | 1.385 | at alpha= | 7 | deg
JavaFoil+Calcfoil stall+Eppler ext transition |  |  |  | L/D Max: | 192.076 | at alpha= | 3.5 | deg
Re: | 3000000 |  |  | Cd Min: | 0.00468 | at alpha= | -2 | deg
Mach: | 0.25 |  |  | Cl=0 at alpha= | -6.1403 | deg
|  |  |  | @ Cl=0.1, Cd= | 0.0057017
|  |  |  | @ Cl=0.4, Cd= | 0.0053331
|  |  |  | @ Cl=0.6, Cd= | 0.09
alpha (deg) | Cl | Cd | Cm | Cl/Cd
-16.5 | -0.059 | 0.12925 | -0.066 | -0.457
-16 | -0.056 | 0.12173 | -0.066 | -0.462
-15.5 | -0.053 | 0.11587 | -0.067 | -0.461
-15 | -0.051 | 0.1133 | -0.065 | -0.446
-14.5 | -0.131 | 0.11006 | -0.065 | -1.191
-14 | -0.178 | 0.10272 | -0.065 | -1.737
-13.5 | -0.216 | 0.09658 | -0.065 | -2.237
-13 | -0.247 | 0.09102 | -0.064 | -2.71
-12.5 | -0.265 | 0.08557 | -0.064 | -3.101
-12 | -0.278 | 0.08113 | -0.064 | -3.43
-11.5 | -0.285 | 0.07734 | -0.064 | -3.684
-11 | -0.285 | 0.07236 | -0.063 | -3.941
-10.5 | -0.279 | 0.06797 | -0.064 | -4.105
-10 | -0.266 | 0.06379 | -0.065 | -4.175
-9.5 | -0.247 | 0.05986 | -0.067 | -4.134
-9 | -0.223 | 0.05519 | -0.069 | -4.036
-8.5 | -0.193 | 0.0512 | -0.071 | -3.766
-8 | -0.158 | 0.04788 | -0.072 | -3.303
-7.5 | -0.12 | 0.04406 | -0.079 | -2.722
-7 | -0.096 | 0.00716 | -0.149 | -13.408
-6.5 | -0.041 | 0.00605 | -0.15 | -6.793
-6 | 0.016 | 0.00588 | -0.15 | 2.76
-5.5 | 0.075 | 0.00576 | -0.15 | 13.035
-5 | 0.135 | 0.00562 | -0.151 | 24.014
-4.5 | 0.195 | 0.00548 | -0.151 | 35.64
-4 | 0.256 | 0.00541 | -0.152 | 47.403
-3.5 | 0.318 | 0.00541 | -0.152 | 58.719
-3 | 0.379 | 0.00534 | -0.153 | 70.936
-2.5 | 0.44 | 0.00532 | -0.153 | 82.702
-2 | 0.503 | 0.00468 | -0.153 | 107.405
-1.5 | 0.563 | 0.00471 | -0.154 | 119.554
-1 | 0.624 | 0.0048 | -0.154 | 130.07
-0.5 | 0.684 | 0.00488 | -0.155 | 140.357
0 | 0.745 | 0.00494 | -0.155 | 150.919
0.5 | 0.805 | 0.00504 | -0.155 | 159.854
1 | 0.862 | 0.00512 | -0.156 | 168.221
1.5 | 0.921 | 0.00524 | -0.156 | 175.793
2 | 0.98 | 0.00537 | -0.156 | 182.644
2.5 | 1.038 | 0.00556 | -0.156 | 186.685
3 | 1.093 | 0.00574 | -0.157 | 190.386
3.5 | 1.147 | 0.00597 | -0.157 | 192.076
4 | 1.199 | 0.00824 | -0.157 | 145.479
4.5 | 1.246 | 0.00862 | -0.157 | 144.535
5 | 1.289 | 0.00899 | -0.158 | 143.305
5.5 | 1.326 | 0.00921 | -0.158 | 144.05
6 | 1.357 | 0.00964 | -0.158 | 140.768
6.5 | 1.38 | 0.01041 | -0.158 | 132.553
7 | 1.385 | 0.0144 | -0.158 | 96.147
7.5 | 1.375 | 0.01559 | -0.159 | 88.205
8 | 1.35 | 0.01646 | -0.159 | 81.992
8.5 | 1.308 | 0.01766 | -0.159 | 74.086
9 | 1.25 | 0.0188 | -0.159 | 66.49
9.5 | 1.173 | 0.02009 | -0.158 | 58.38
10 | 0.889 | 0.06611 | -0.086 | 13.441
10.5 | 0.804 | 0.0731 | -0.076 | 11.001
11 | 0.716 | 0.07791 | -0.076 | 9.185
11.5 | 0.62 | 0.08409 | -0.073 | 7.377
12 | 0.52 | 0.09 | -0.073 | 5.78

## 32. Re 3M Mach 0.50 (1)
BIGFOIL.COM POLAR EXPORT
NACA63-710
NACA63-710 |  |  |  | Cl Max: | 1.378 | at alpha= | 5 | deg
JavaFoil+Calcfoil stall+Eppler ext transition |  |  |  | L/D Max: | 219.879 | at alpha= | 3 | deg
Re: | 3000000 |  |  | Cd Min: | 0.00478 | at alpha= | -1.5 | deg
Mach: | 0.5 |  |  | Cl=0 at alpha= | -6.1489 | deg
|  |  |  | @ Cl=0.1, Cd= | 0.0069582
|  |  |  | @ Cl=0.4, Cd= | 0.0054859
|  |  |  | @ Cl=0.6, Cd= | 0.0050844
alpha (deg) | Cl | Cd | Cm | Cl/Cd
-20 | -0.75 | 0.16656 | -0.083 | -4.501
-19.5 | -0.723 | 0.15864 | -0.083 | -4.558
-19 | -0.697 | 0.15606 | -0.085 | -4.466
-18.5 | -0.668 | 0.15031 | -0.082 | -4.447
-18 | -0.641 | 0.14428 | -0.08 | -4.442
-17.5 | -0.614 | 0.13984 | -0.081 | -4.391
-17 | -0.587 | 0.13558 | -0.081 | -4.331
-16.5 | -0.56 | 0.12903 | -0.082 | -4.343
-16 | -0.533 | 0.12425 | -0.082 | -4.293
-15.5 | -0.506 | 0.12247 | -0.079 | -4.128
-15 | -0.478 | 0.11657 | -0.078 | -4.104
-14.5 | -0.451 | 0.11423 | -0.078 | -3.952
-14 | -0.424 | 0.10746 | -0.078 | -3.95
-13.5 | -0.397 | 0.10641 | -0.079 | -3.735
-13 | -0.37 | 0.10051 | -0.079 | -3.686
-12.5 | -0.343 | 0.09738 | -0.076 | -3.523
-12 | -0.316 | 0.08599 | -0.076 | -3.674
-11.5 | -0.289 | 0.07677 | -0.078 | -3.767
-11 | -0.262 | 0.07057 | -0.079 | -3.716
-10.5 | -0.235 | 0.06582 | -0.079 | -3.574
-10 | -0.208 | 0.06101 | -0.08 | -3.415
-9.5 | -0.181 | 0.07495 | -0.074 | -2.413
-9 | -0.154 | 0.06182 | -0.073 | -2.489
-8.5 | -0.127 | 0.05636 | -0.074 | -2.253
-8 | -0.1 | 0.05151 | -0.075 | -1.942
-7.5 | -0.073 | 0.04718 | -0.08 | -1.553
-7 | -0.046 | 0.04722 | -0.073 | -0.978
-6.5 | -0.033 | 0.04354 | -0.068 | -0.752
-6 | 0.014 | 0.04009 | -0.076 | 0.344
-5.5 | 0.081 | 0.00701 | -0.168 | 11.513
-5 | 0.147 | 0.00683 | -0.169 | 21.595
-4.5 | 0.215 | 0.00575 | -0.169 | 37.473
-4 | 0.284 | 0.00563 | -0.17 | 50.447
-3.5 | 0.353 | 0.00552 | -0.17 | 63.957
-3 | 0.422 | 0.00547 | -0.171 | 77.149
-2.5 | 0.491 | 0.00545 | -0.171 | 90.182
-2 | 0.562 | 0.00547 | -0.171 | 102.774
-1.5 | 0.63 | 0.00478 | -0.172 | 131.731
-1 | 0.697 | 0.00488 | -0.172 | 143.009
-0.5 | 0.765 | 0.00496 | -0.173 | 154.221
0 | 0.833 | 0.00507 | -0.173 | 164.164
0.5 | 0.9 | 0.00521 | -0.173 | 172.707
1 | 0.962 | 0.00534 | -0.174 | 180.052
1.5 | 1.028 | 0.0055 | -0.174 | 187.029
2 | 1.093 | 0.00571 | -0.175 | 191.598
2.5 | 1.156 | 0.00593 | -0.175 | 195.064
3 | 1.216 | 0.00553 | -0.175 | 219.879
3.5 | 1.272 | 0.00588 | -0.175 | 216.265
4 | 1.322 | 0.00927 | -0.176 | 142.704
4.5 | 1.359 | 0.00979 | -0.176 | 138.9
5 | 1.378 | 0.01462 | -0.176 | 94.279
5.5 | 1.366 | 0.01568 | -0.176 | 87.112
6 | 1.281 | 0.01712 | -0.176 | 74.798
6.5 | 0.823 | 0.01869 | -0.176 | 44.027
7 | 0.69 | 0.05279 | -0.077 | 13.076
7.5 | 0.883 | 0.02049 | -0.176 | 43.113
8 | 0.741 | 0.05945 | -0.078 | 12.468
8.5 | 0.936 | 0.02205 | -0.175 | 42.449
9 | 0.793 | 0.06235 | -0.085 | 12.721
9.5 | 0.818 | 0.07094 | -0.083 | 11.525
10 | 0.843 | 0.08081 | -0.084 | 10.433

## 33. Re 4M Mach 0.00 (1)
BIGFOIL.COM POLAR EXPORT
NACA63-710
NACA63-710 |  |  |  | Cl Max: | 1.392 | at alpha= | 8 | deg
JavaFoil+Calcfoil stall+Eppler ext transition |  |  |  | L/D Max: | 191.723 | at alpha= | 3.5 | deg
Re: | 4000000 |  |  | Cd Min: | 0.00456 | at alpha= | -2 | deg
Mach: | 0 |  |  | Cl=0 at alpha= | -6.1429 | deg
|  |  |  | @ Cl=0.1, Cd= | 0.0055538
|  |  |  | @ Cl=0.4, Cd= | 0.005402
|  |  |  | @ Cl=0.6, Cd= | 0.004658
alpha (deg) | Cl | Cd | Cm | Cl/Cd
-18.5 | -0.283 | 0.15182 | -0.062 | -1.862
-18 | -0.295 | 0.14341 | -0.062 | -2.059
-17.5 | -0.308 | 0.13731 | -0.062 | -2.243
-17 | -0.321 | 0.13259 | -0.062 | -2.418
-16.5 | -0.333 | 0.12468 | -0.062 | -2.668
-16 | -0.344 | 0.11914 | -0.062 | -2.889
-15.5 | -0.355 | 0.11282 | -0.062 | -3.147
-15 | -0.364 | 0.10717 | -0.062 | -3.401
-14.5 | -0.372 | 0.10265 | -0.062 | -3.626
-14 | -0.378 | 0.09717 | -0.062 | -3.889
-13.5 | -0.381 | 0.09303 | -0.062 | -4.097
-13 | -0.381 | 0.08804 | -0.062 | -4.328
-12.5 | -0.374 | 0.08282 | -0.062 | -4.52
-12 | -0.365 | 0.07758 | -0.063 | -4.699
-11.5 | -0.351 | 0.07284 | -0.064 | -4.822
-11 | -0.334 | 0.06791 | -0.066 | -4.925
-10.5 | -0.314 | 0.06356 | -0.068 | -4.941
-10 | -0.29 | 0.05963 | -0.07 | -4.862
-9.5 | -0.262 | 0.05565 | -0.073 | -4.715
-9 | -0.231 | 0.05206 | -0.075 | -4.441
-8.5 | -0.235 | 0.00916 | -0.138 | -25.637
-8 | -0.196 | 0.00716 | -0.143 | -27.402
-7.5 | -0.147 | 0.00615 | -0.144 | -23.845
-7 | -0.095 | 0.00595 | -0.144 | -15.894
-6.5 | -0.04 | 0.0058 | -0.145 | -6.946
-6 | 0.016 | 0.0056 | -0.145 | 2.832
-5.5 | 0.073 | 0.00547 | -0.146 | 13.36
-5 | 0.131 | 0.00565 | -0.146 | 23.204
-4.5 | 0.19 | 0.00557 | -0.147 | 34.031
-4 | 0.249 | 0.00548 | -0.147 | 45.403
-3.5 | 0.308 | 0.00546 | -0.147 | 56.411
-3 | 0.367 | 0.00543 | -0.148 | 67.657
-2.5 | 0.426 | 0.00538 | -0.148 | 79.238
-2 | 0.487 | 0.00456 | -0.149 | 106.869
-1.5 | 0.545 | 0.00463 | -0.149 | 117.778
-1 | 0.604 | 0.00466 | -0.149 | 129.622
-0.5 | 0.663 | 0.00474 | -0.15 | 139.83
0 | 0.721 | 0.00478 | -0.15 | 150.795
0.5 | 0.78 | 0.00487 | -0.15 | 160.051
1 | 0.835 | 0.00496 | -0.151 | 168.176
1.5 | 0.892 | 0.00506 | -0.151 | 176.215
2 | 0.949 | 0.0052 | -0.151 | 182.491
2.5 | 1.005 | 0.00537 | -0.151 | 187.279
3 | 1.06 | 0.00554 | -0.152 | 191.292
3.5 | 1.113 | 0.0058 | -0.152 | 191.723
4 | 1.165 | 0.00644 | -0.152 | 180.705
4.5 | 1.212 | 0.00802 | -0.153 | 151.111
5 | 1.256 | 0.0083 | -0.153 | 151.276
5.5 | 1.296 | 0.00853 | -0.153 | 151.943
6 | 1.332 | 0.00886 | -0.153 | 150.357
6.5 | 1.363 | 0.00919 | -0.153 | 148.314
7 | 1.381 | 0.00954 | -0.154 | 144.707
7.5 | 1.391 | 0.0099 | -0.154 | 140.464
8 | 1.392 | 0.01395 | -0.154 | 99.777
8.5 | 1.383 | 0.01542 | -0.154 | 89.712
9 | 1.366 | 0.01614 | -0.154 | 84.65
9.5 | 1.341 | 0.017 | -0.154 | 78.878
10 | 1.307 | 0.01799 | -0.154 | 72.69
10.5 | 1.266 | 0.01919 | -0.154 | 65.96
11 | 1.216 | 0.02046 | -0.153 | 59.439
11.5 | 1.15 | 0.02296 | -0.15 | 50.074
12 | 0.931 | 0.07344 | -0.1 | 12.674
12.5 | 1.015 | 0.03027 | -0.145 | 33.548
13 | 0.844 | 0.08053 | -0.101 | 10.481

## 34. Re 4M Mach 0.10 (1)
BIGFOIL.COM POLAR EXPORT
NACA63-710
NACA63-710 |  |  |  | Cl Max: | 1.39 | at alpha= | 7.5 | deg
JavaFoil+Calcfoil stall+Eppler ext transition |  |  |  | L/D Max: | 191.346 | at alpha= | 3 | deg
Re: | 4000000 |  |  | Cd Min: | 0.00459 | at alpha= | -2 | deg
Mach: | 0.1 |  |  | Cl=0 at alpha= | -6.1429 | deg
|  |  |  | @ Cl=0.1, Cd= | 0.0054734
|  |  |  | @ Cl=0.4, Cd= | 0.0054155
|  |  |  | @ Cl=0.6, Cd= | 0.0046817
alpha (deg) | Cl | Cd | Cm | Cl/Cd
-18 | -0.257 | 0.14715 | -0.062 | -1.744
-17.5 | -0.271 | 0.13955 | -0.063 | -1.943
-17 | -0.286 | 0.13269 | -0.063 | -2.153
-16.5 | -0.3 | 0.12538 | -0.062 | -2.393
-16 | -0.314 | 0.11975 | -0.062 | -2.623
-15.5 | -0.327 | 0.11334 | -0.063 | -2.889
-15 | -0.34 | 0.10848 | -0.063 | -3.131
-14.5 | -0.35 | 0.10247 | -0.062 | -3.418
-14 | -0.359 | 0.09848 | -0.062 | -3.644
-13.5 | -0.365 | 0.09277 | -0.062 | -3.934
-13 | -0.368 | 0.08766 | -0.063 | -4.195
-12.5 | -0.363 | 0.08382 | -0.062 | -4.335
-12 | -0.356 | 0.07836 | -0.063 | -4.54
-11.5 | -0.344 | 0.07355 | -0.064 | -4.684
-11 | -0.329 | 0.06853 | -0.065 | -4.806
-10.5 | -0.31 | 0.06409 | -0.067 | -4.844
-10 | -0.287 | 0.05992 | -0.069 | -4.798
-9.5 | -0.261 | 0.05608 | -0.072 | -4.651
-9 | -0.23 | 0.05263 | -0.074 | -4.376
-8.5 | -0.198 | 0.04646 | -0.085 | -4.26
-8 | -0.196 | 0.00719 | -0.144 | -27.271
-7.5 | -0.147 | 0.00611 | -0.145 | -24.079
-7 | -0.095 | 0.00595 | -0.145 | -15.956
-6.5 | -0.04 | 0.00577 | -0.146 | -7.007
-6 | 0.016 | 0.00563 | -0.146 | 2.825
-5.5 | 0.073 | 0.00551 | -0.147 | 13.324
-5 | 0.132 | 0.00543 | -0.147 | 24.265
-4.5 | 0.191 | 0.00562 | -0.147 | 33.926
-4 | 0.25 | 0.00553 | -0.148 | 45.218
-3.5 | 0.309 | 0.00551 | -0.148 | 56.169
-3 | 0.369 | 0.0054 | -0.149 | 68.289
-2.5 | 0.429 | 0.00543 | -0.149 | 78.908
-2 | 0.489 | 0.00459 | -0.149 | 106.673
-1.5 | 0.548 | 0.00462 | -0.15 | 118.569
-1 | 0.607 | 0.00469 | -0.15 | 129.521
-0.5 | 0.666 | 0.00473 | -0.15 | 140.692
0 | 0.725 | 0.00482 | -0.151 | 150.536
0.5 | 0.784 | 0.00489 | -0.151 | 160.14
1 | 0.839 | 0.00499 | -0.151 | 168.232
1.5 | 0.897 | 0.00506 | -0.152 | 177.111
2 | 0.954 | 0.00522 | -0.152 | 182.619
2.5 | 1.01 | 0.00538 | -0.152 | 187.612
3 | 1.065 | 0.00557 | -0.153 | 191.346
3.5 | 1.118 | 0.00585 | -0.153 | 191.231
4 | 1.17 | 0.00648 | -0.153 | 180.473
4.5 | 1.217 | 0.00805 | -0.153 | 151.17
5 | 1.261 | 0.00837 | -0.153 | 150.719
5.5 | 1.301 | 0.00859 | -0.154 | 151.488
6 | 1.337 | 0.00893 | -0.154 | 149.733
6.5 | 1.366 | 0.00928 | -0.154 | 147.216
7 | 1.383 | 0.00958 | -0.154 | 144.315
7.5 | 1.39 | 0.00998 | -0.154 | 139.361
8 | 1.388 | 0.0141 | -0.155 | 98.488
8.5 | 1.376 | 0.01565 | -0.155 | 87.914
9 | 1.354 | 0.01635 | -0.155 | 82.838
9.5 | 1.324 | 0.01722 | -0.155 | 76.901
10 | 1.285 | 0.01825 | -0.155 | 70.391
10.5 | 1.237 | 0.01931 | -0.154 | 64.081
11 | 1.177 | 0.02119 | -0.153 | 55.537
11.5 | 1.018 | 0.0415 | -0.133 | 24.539
12 | 0.88 | 0.08001 | -0.087 | 10.992
12.5 | 0.845 | 0.07635 | -0.103 | 11.07

## 35. Re 4M Mach 0.25 (1)
BIGFOIL.COM POLAR EXPORT
NACA63-710
NACA63-710 |  |  |  | Cl Max: | 1.385 | at alpha= | 7 | deg
JavaFoil+Calcfoil stall+Eppler ext transition |  |  |  | L/D Max: | 192.051 | at alpha= | 3 | deg
Re: | 4000000 |  |  | Cd Min: | 0.00461 | at alpha= | -2 | deg
Mach: | 0.25 |  |  | Cl=0 at alpha= | -6.1403 | deg
|  |  |  | @ Cl=0.1, Cd= | 0.0055167
|  |  |  | @ Cl=0.4, Cd= | 0.0054303
|  |  |  | @ Cl=0.6, Cd= | 0.08875
alpha (deg) | Cl | Cd | Cm | Cl/Cd
-16.5 | -0.059 | 0.12679 | -0.067 | -0.466
-16 | -0.056 | 0.12019 | -0.067 | -0.469
-15.5 | -0.053 | 0.11397 | -0.068 | -0.469
-15 | -0.051 | 0.11234 | -0.066 | -0.45
-14.5 | -0.131 | 0.10766 | -0.065 | -1.218
-14 | -0.178 | 0.10096 | -0.066 | -1.767
-13.5 | -0.216 | 0.09461 | -0.065 | -2.284
-13 | -0.247 | 0.08991 | -0.065 | -2.745
-12.5 | -0.265 | 0.08469 | -0.066 | -3.135
-12 | -0.278 | 0.07971 | -0.065 | -3.492
-11.5 | -0.285 | 0.0762 | -0.065 | -3.741
-11 | -0.285 | 0.07151 | -0.065 | -3.99
-10.5 | -0.279 | 0.06686 | -0.066 | -4.175
-10 | -0.266 | 0.06325 | -0.066 | -4.213
-9.5 | -0.248 | 0.05872 | -0.068 | -4.218
-9 | -0.223 | 0.05428 | -0.072 | -4.11
-8.5 | -0.193 | 0.05029 | -0.075 | -3.841
-8 | -0.159 | 0.04634 | -0.079 | -3.426
-7.5 | -0.148 | 0.00717 | -0.148 | -20.606
-7 | -0.096 | 0.00608 | -0.149 | -15.789
-6.5 | -0.041 | 0.0059 | -0.15 | -6.967
-6 | 0.016 | 0.00567 | -0.15 | 2.864
-5.5 | 0.075 | 0.00555 | -0.151 | 13.527
-5 | 0.135 | 0.00547 | -0.151 | 24.648
-4.5 | 0.195 | 0.00535 | -0.151 | 36.557
-4 | 0.256 | 0.00527 | -0.152 | 48.626
-3.5 | 0.318 | 0.00527 | -0.152 | 60.274
-3 | 0.379 | 0.00542 | -0.153 | 69.936
-2.5 | 0.44 | 0.00545 | -0.153 | 80.721
-2 | 0.503 | 0.00461 | -0.153 | 109.116
-1.5 | 0.563 | 0.00465 | -0.154 | 121.077
-1 | 0.624 | 0.00472 | -0.154 | 132.077
-0.5 | 0.684 | 0.00477 | -0.155 | 143.319
0 | 0.745 | 0.00486 | -0.155 | 153.314
0.5 | 0.805 | 0.00496 | -0.155 | 162.452
1 | 0.862 | 0.00505 | -0.156 | 170.637
1.5 | 0.921 | 0.00515 | -0.156 | 178.747
2 | 0.98 | 0.00531 | -0.156 | 184.62
2.5 | 1.038 | 0.00547 | -0.156 | 189.704
3 | 1.093 | 0.00569 | -0.157 | 192.051
3.5 | 1.147 | 0.00602 | -0.157 | 190.668
4 | 1.2 | 0.00795 | -0.157 | 150.838
4.5 | 1.246 | 0.00828 | -0.157 | 150.59
5 | 1.289 | 0.00858 | -0.158 | 150.271
5.5 | 1.326 | 0.00888 | -0.158 | 149.372
6 | 1.357 | 0.00928 | -0.158 | 146.237
6.5 | 1.38 | 0.0099 | -0.158 | 139.483
7 | 1.385 | 0.01001 | -0.159 | 138.333
7.5 | 1.375 | 0.01485 | -0.159 | 92.63
8 | 1.35 | 0.01562 | -0.159 | 86.431
8.5 | 1.309 | 0.0168 | -0.159 | 77.918
9 | 1.251 | 0.01788 | -0.159 | 69.981
9.5 | 1.176 | 0.01905 | -0.159 | 61.738
10 | 1.081 | 0.02063 | -0.157 | 52.393
10.5 | 0.821 | 0.06385 | -0.103 | 12.866
11 | 0.719 | 0.07487 | -0.084 | 9.598
11.5 | 0.621 | 0.08258 | -0.077 | 7.523
12 | 0.521 | 0.08875 | -0.077 | 5.87

## 36. Re 4M Mach 0.50 (1)
BIGFOIL.COM POLAR EXPORT
NACA63-710
NACA63-710 |  |  |  | Cl Max: | 1.378 | at alpha= | 5 | deg
JavaFoil+Calcfoil stall+Eppler ext transition |  |  |  | L/D Max: | 220.372 | at alpha= | 3 | deg
Re: | 4000000 |  |  | Cd Min: | 0.0047 | at alpha= | -1.5 | deg
Mach: | 0.5 |  |  | Cl=0 at alpha= | -6.1489 | deg
|  |  |  | @ Cl=0.1, Cd= | 0.0065359
|  |  |  | @ Cl=0.4, Cd= | 0.0053091
|  |  |  | @ Cl=0.6, Cd= | 0.0049647
alpha (deg) | Cl | Cd | Cm | Cl/Cd
-20 | -0.75 | 0.16095 | -0.083 | -4.661
-19.5 | -0.723 | 0.1543 | -0.084 | -4.689
-19 | -0.697 | 0.15289 | -0.085 | -4.56
-18.5 | -0.669 | 0.14553 | -0.084 | -4.599
-18 | -0.641 | 0.14105 | -0.081 | -4.545
-17.5 | -0.614 | 0.13711 | -0.081 | -4.48
-17 | -0.587 | 0.13093 | -0.081 | -4.486
-16.5 | -0.561 | 0.12507 | -0.082 | -4.482
-16 | -0.534 | 0.12053 | -0.082 | -4.428
-15.5 | -0.506 | 0.11785 | -0.08 | -4.293
-15 | -0.479 | 0.10661 | -0.08 | -4.492
-14.5 | -0.452 | 0.10104 | -0.08 | -4.472
-14 | -0.425 | 0.09317 | -0.081 | -4.561
-13.5 | -0.398 | 0.08718 | -0.081 | -4.565
-13 | -0.371 | 0.08189 | -0.082 | -4.531
-12.5 | -0.343 | 0.09281 | -0.078 | -3.698
-12 | -0.316 | 0.08242 | -0.077 | -3.836
-11.5 | -0.289 | 0.0756 | -0.079 | -3.828
-11 | -0.262 | 0.06882 | -0.08 | -3.813
-10.5 | -0.235 | 0.06426 | -0.081 | -3.664
-10 | -0.209 | 0.05974 | -0.084 | -3.494
-9.5 | -0.181 | 0.07228 | -0.075 | -2.503
-9 | -0.154 | 0.06004 | -0.074 | -2.563
-8.5 | -0.127 | 0.05551 | -0.075 | -2.288
-8 | -0.1 | 0.05071 | -0.076 | -1.974
-7.5 | -0.073 | 0.04633 | -0.083 | -1.583
-7 | -0.046 | 0.0465 | -0.075 | -0.994
-6.5 | -0.033 | 0.04297 | -0.071 | -0.763
-6 | 0.014 | 0.03943 | -0.082 | 0.35
-5.5 | 0.081 | 0.00689 | -0.168 | 11.735
-5 | 0.147 | 0.00566 | -0.169 | 26.037
-4.5 | 0.215 | 0.00558 | -0.169 | 38.605
-4 | 0.284 | 0.00547 | -0.17 | 51.977
-3.5 | 0.353 | 0.00535 | -0.17 | 66.043
-3 | 0.422 | 0.00529 | -0.171 | 79.784
-2.5 | 0.491 | 0.00526 | -0.171 | 93.461
-2 | 0.562 | 0.0053 | -0.171 | 106.089
-1.5 | 0.63 | 0.0047 | -0.172 | 133.945
-1 | 0.697 | 0.00478 | -0.172 | 145.974
-0.5 | 0.765 | 0.00486 | -0.173 | 157.295
0 | 0.833 | 0.00497 | -0.173 | 167.482
0.5 | 0.9 | 0.00509 | -0.173 | 176.709
1 | 0.962 | 0.00523 | -0.174 | 183.952
1.5 | 1.028 | 0.00542 | -0.174 | 189.809
2 | 1.093 | 0.0056 | -0.175 | 195.107
2.5 | 1.156 | 0.00585 | -0.175 | 197.594
3 | 1.216 | 0.00552 | -0.175 | 220.372
3.5 | 1.272 | 0.00623 | -0.175 | 204.167
4 | 1.322 | 0.00886 | -0.176 | 149.311
4.5 | 1.359 | 0.00932 | -0.176 | 145.817
5 | 1.378 | 0.01389 | -0.176 | 99.26
5.5 | 1.366 | 0.01499 | -0.176 | 91.143
6 | 1.281 | 0.01632 | -0.177 | 78.49
6.5 | 0.824 | 0.01779 | -0.177 | 46.308
7 | 0.691 | 0.05142 | -0.081 | 13.438
7.5 | 0.885 | 0.01959 | -0.177 | 45.174
8 | 0.743 | 0.05722 | -0.084 | 12.978
8.5 | 0.943 | 0.02132 | -0.176 | 44.261
9 | 0.968 | 0.02304 | -0.175 | 41.994
9.5 | 0.819 | 0.06877 | -0.086 | 11.903
10 | 0.844 | 0.07875 | -0.086 | 10.712

## 37. Re 5M Mach 0.00 (1)
BIGFOIL.COM POLAR EXPORT
NACA63-710
NACA63-710 |  |  |  | Cl Max: | 1.392 | at alpha= | 8 | deg
JavaFoil+Calcfoil stall+Eppler ext transition |  |  |  | L/D Max: | 189.873 | at alpha= | 3 | deg
Re: | 5000000 |  |  | Cd Min: | 0.00457 | at alpha= | -2 | deg
Mach: | 0 |  |  | Cl=0 at alpha= | -6.1429 | deg
|  |  |  | @ Cl=0.1, Cd= | 0.0056481
|  |  |  | @ Cl=0.4, Cd= | 0.0052968
|  |  |  | @ Cl=0.6, Cd= | 0.0046186
alpha (deg) | Cl | Cd | Cm | Cl/Cd
-18.5 | -0.283 | 0.14856 | -0.063 | -1.904
-18 | -0.295 | 0.14263 | -0.063 | -2.072
-17.5 | -0.308 | 0.13564 | -0.063 | -2.272
-17 | -0.321 | 0.13047 | -0.063 | -2.458
-16.5 | -0.333 | 0.12379 | -0.063 | -2.689
-16 | -0.344 | 0.11796 | -0.062 | -2.919
-15.5 | -0.355 | 0.11247 | -0.064 | -3.158
-15 | -0.365 | 0.10693 | -0.063 | -3.41
-14.5 | -0.372 | 0.10083 | -0.062 | -3.692
-14 | -0.378 | 0.09669 | -0.062 | -3.909
-13.5 | -0.381 | 0.09264 | -0.063 | -4.115
-13 | -0.381 | 0.08708 | -0.063 | -4.377
-12.5 | -0.374 | 0.08188 | -0.063 | -4.574
-12 | -0.365 | 0.07696 | -0.064 | -4.738
-11.5 | -0.351 | 0.07159 | -0.066 | -4.91
-11 | -0.335 | 0.06694 | -0.068 | -5.002
-10.5 | -0.314 | 0.0627 | -0.07 | -5.014
-10 | -0.29 | 0.05892 | -0.072 | -4.926
-9.5 | -0.263 | 0.05442 | -0.077 | -4.833
-9 | -0.233 | 0.04978 | -0.082 | -4.672
-8.5 | -0.242 | 0.00754 | -0.143 | -32.072
-8 | -0.196 | 0.00644 | -0.144 | -30.462
-7.5 | -0.147 | 0.00593 | -0.144 | -24.738
-7 | -0.095 | 0.00585 | -0.144 | -16.184
-6.5 | -0.04 | 0.00562 | -0.145 | -7.163
-6 | 0.016 | 0.00577 | -0.145 | 2.748
-5.5 | 0.073 | 0.00569 | -0.146 | 12.843
-5 | 0.131 | 0.0056 | -0.146 | 23.428
-4.5 | 0.19 | 0.00552 | -0.147 | 34.373
-4 | 0.249 | 0.00542 | -0.147 | 45.877
-3.5 | 0.308 | 0.00539 | -0.147 | 57.104
-3 | 0.367 | 0.00528 | -0.148 | 69.506
-2.5 | 0.426 | 0.00531 | -0.148 | 80.349
-2 | 0.487 | 0.00457 | -0.149 | 106.506
-1.5 | 0.545 | 0.0046 | -0.149 | 118.692
-1 | 0.604 | 0.00462 | -0.149 | 130.729
-0.5 | 0.663 | 0.00468 | -0.15 | 141.591
0 | 0.721 | 0.00473 | -0.15 | 152.365
0.5 | 0.78 | 0.00483 | -0.15 | 161.513
1 | 0.835 | 0.00493 | -0.151 | 169.352
1.5 | 0.892 | 0.00503 | -0.151 | 177.496
2 | 0.949 | 0.00518 | -0.151 | 183.256
2.5 | 1.005 | 0.00534 | -0.151 | 188.123
3 | 1.06 | 0.00558 | -0.152 | 189.873
3.5 | 1.113 | 0.00609 | -0.152 | 182.781
4 | 1.165 | 0.00664 | -0.152 | 175.337
4.5 | 1.212 | 0.00777 | -0.153 | 155.908
5 | 1.256 | 0.00804 | -0.153 | 156.185
5.5 | 1.296 | 0.00826 | -0.153 | 156.932
6 | 1.332 | 0.00856 | -0.153 | 155.61
6.5 | 1.363 | 0.00889 | -0.153 | 153.361
7 | 1.381 | 0.00922 | -0.154 | 149.804
7.5 | 1.391 | 0.00961 | -0.154 | 144.741
8 | 1.392 | 0.00992 | -0.154 | 140.298
8.5 | 1.384 | 0.01483 | -0.154 | 93.315
9 | 1.367 | 0.01553 | -0.154 | 87.981
9.5 | 1.341 | 0.01633 | -0.154 | 82.141
10 | 1.308 | 0.01728 | -0.154 | 75.718
10.5 | 1.267 | 0.01843 | -0.154 | 68.755
11 | 1.219 | 0.01961 | -0.154 | 62.187
11.5 | 1.161 | 0.02126 | -0.152 | 54.634
12 | 1.086 | 0.02512 | -0.148 | 43.214
12.5 | 1.041 | 0.02492 | -0.15 | 41.798
13 | 0.959 | 0.0322 | -0.144 | 29.782

## 38. Re 5M Mach 0.10 (1)
BIGFOIL.COM POLAR EXPORT
NACA63-710
NACA63-710 |  |  |  | Cl Max: | 1.39 | at alpha= | 7.5 | deg
JavaFoil+Calcfoil stall+Eppler ext transition |  |  |  | L/D Max: | 189.799 | at alpha= | 3 | deg
Re: | 5000000 |  |  | Cd Min: | 0.00456 | at alpha= | -2 | deg
Mach: | 0.1 |  |  | Cl=0 at alpha= | -6.1429 | deg
|  |  |  | @ Cl=0.1, Cd= | 0.0056188
|  |  |  | @ Cl=0.4, Cd= | 0.0053042
|  |  |  | @ Cl=0.6, Cd= | 0.0046417
alpha (deg) | Cl | Cd | Cm | Cl/Cd
-18 | -0.257 | 0.14433 | -0.063 | -1.778
-17.5 | -0.271 | 0.13588 | -0.063 | -1.996
-17 | -0.286 | 0.13065 | -0.063 | -2.187
-16.5 | -0.3 | 0.12347 | -0.063 | -2.431
-16 | -0.314 | 0.11808 | -0.063 | -2.661
-15.5 | -0.328 | 0.11218 | -0.064 | -2.92
-15 | -0.34 | 0.10643 | -0.064 | -3.193
-14.5 | -0.35 | 0.10122 | -0.063 | -3.462
-14 | -0.359 | 0.09686 | -0.063 | -3.706
-13.5 | -0.365 | 0.0923 | -0.063 | -3.955
-13 | -0.368 | 0.08758 | -0.063 | -4.2
-12.5 | -0.363 | 0.08257 | -0.063 | -4.402
-12 | -0.356 | 0.07779 | -0.064 | -4.575
-11.5 | -0.345 | 0.07251 | -0.066 | -4.754
-11 | -0.33 | 0.06749 | -0.067 | -4.885
-10.5 | -0.311 | 0.06341 | -0.069 | -4.9
-10 | -0.288 | 0.05941 | -0.071 | -4.844
-9.5 | -0.261 | 0.0551 | -0.075 | -4.743
-9 | -0.231 | 0.05103 | -0.079 | -4.53
-8.5 | -0.241 | 0.00765 | -0.143 | -31.493
-8 | -0.196 | 0.0065 | -0.144 | -30.197
-7.5 | -0.147 | 0.00601 | -0.145 | -24.461
-7 | -0.095 | 0.00578 | -0.145 | -16.421
-6.5 | -0.04 | 0.00565 | -0.146 | -7.146
-6 | 0.016 | 0.00552 | -0.146 | 2.881
-5.5 | 0.073 | 0.00566 | -0.147 | 12.967
-5 | 0.132 | 0.00557 | -0.147 | 23.638
-4.5 | 0.191 | 0.00549 | -0.147 | 34.717
-4 | 0.25 | 0.00539 | -0.148 | 46.363
-3.5 | 0.309 | 0.00537 | -0.148 | 57.649
-3 | 0.369 | 0.00533 | -0.149 | 69.19
-2.5 | 0.429 | 0.00528 | -0.149 | 81.142
-2 | 0.489 | 0.00456 | -0.149 | 107.225
-1.5 | 0.548 | 0.00458 | -0.15 | 119.597
-1 | 0.607 | 0.00465 | -0.15 | 130.612
-0.5 | 0.666 | 0.00467 | -0.15 | 142.633
0 | 0.725 | 0.00476 | -0.151 | 152.232
0.5 | 0.784 | 0.00482 | -0.151 | 162.474
1 | 0.839 | 0.00494 | -0.151 | 169.751
1.5 | 0.897 | 0.00504 | -0.152 | 177.833
2 | 0.954 | 0.00519 | -0.152 | 183.944
2.5 | 1.01 | 0.00535 | -0.152 | 188.978
3 | 1.065 | 0.00561 | -0.153 | 189.799
3.5 | 1.118 | 0.00614 | -0.153 | 182.198
4 | 1.17 | 0.0067 | -0.153 | 174.57
4.5 | 1.217 | 0.00779 | -0.153 | 156.3
5 | 1.261 | 0.00806 | -0.154 | 156.406
5.5 | 1.301 | 0.00832 | -0.154 | 156.484
6 | 1.337 | 0.00861 | -0.154 | 155.328
6.5 | 1.366 | 0.00896 | -0.154 | 152.515
7 | 1.383 | 0.00931 | -0.154 | 148.606
7.5 | 1.39 | 0.00962 | -0.154 | 144.462
8 | 1.388 | 0.01 | -0.155 | 138.8
8.5 | 1.376 | 0.01505 | -0.155 | 91.452
9 | 1.355 | 0.01579 | -0.155 | 85.829
9.5 | 1.325 | 0.01661 | -0.155 | 79.733
10 | 1.286 | 0.01753 | -0.155 | 73.34
10.5 | 1.239 | 0.01857 | -0.155 | 66.725
11 | 1.181 | 0.02022 | -0.154 | 58.433
11.5 | 1.109 | 0.02269 | -0.151 | 48.885
12 | 0.901 | 0.06884 | -0.107 | 13.091
12.5 | 0.97 | 0.02871 | -0.147 | 33.804

## 39. Re 5M Mach 0.25 (1)
BIGFOIL.COM POLAR EXPORT
NACA63-710
NACA63-710 |  |  |  | Cl Max: | 1.385 | at alpha= | 7 | deg
JavaFoil+Calcfoil stall+Eppler ext transition |  |  |  | L/D Max: | 190.797 | at alpha= | 3 | deg
Re: | 5000000 |  |  | Cd Min: | 0.00458 | at alpha= | -2 | deg
Mach: | 0.25 |  |  | Cl=0 at alpha= | -6.1403 | deg
|  |  |  | @ Cl=0.1, Cd= | 0.0054417
|  |  |  | @ Cl=0.4, Cd= | 0.0053503
|  |  |  | @ Cl=0.6, Cd= | 0.08687
alpha (deg) | Cl | Cd | Cm | Cl/Cd
-16.5 | -0.059 | 0.12525 | -0.067 | -0.472
-16 | -0.056 | 0.11777 | -0.068 | -0.478
-15.5 | -0.053 | 0.11154 | -0.068 | -0.48
-15 | -0.051 | 0.11111 | -0.066 | -0.455
-14.5 | -0.131 | 0.10658 | -0.066 | -1.231
-14 | -0.179 | 0.09855 | -0.067 | -1.811
-13.5 | -0.216 | 0.0931 | -0.066 | -2.322
-13 | -0.247 | 0.08917 | -0.066 | -2.768
-12.5 | -0.266 | 0.08337 | -0.066 | -3.185
-12 | -0.278 | 0.07905 | -0.066 | -3.522
-11.5 | -0.285 | 0.07469 | -0.066 | -3.818
-11 | -0.285 | 0.07052 | -0.066 | -4.048
-10.5 | -0.279 | 0.06622 | -0.067 | -4.218
-10 | -0.267 | 0.06223 | -0.067 | -4.284
-9.5 | -0.248 | 0.05808 | -0.071 | -4.268
-9 | -0.223 | 0.05343 | -0.074 | -4.179
-8.5 | -0.194 | 0.04865 | -0.081 | -3.987
-8 | -0.192 | 0.00799 | -0.145 | -23.969
-7.5 | -0.148 | 0.00699 | -0.149 | -21.148
-7 | -0.096 | 0.00598 | -0.149 | -16.072
-6.5 | -0.041 | 0.00572 | -0.15 | -7.188
-6 | 0.016 | 0.00556 | -0.15 | 2.921
-5.5 | 0.075 | 0.0055 | -0.151 | 13.648
-5 | 0.135 | 0.00536 | -0.151 | 25.157
-4.5 | 0.195 | 0.0053 | -0.151 | 36.895
-4 | 0.256 | 0.00546 | -0.152 | 46.946
-3.5 | 0.318 | 0.00544 | -0.152 | 58.375
-3 | 0.379 | 0.00534 | -0.153 | 70.983
-2.5 | 0.44 | 0.00537 | -0.153 | 81.979
-2 | 0.503 | 0.00458 | -0.153 | 109.897
-1.5 | 0.563 | 0.0046 | -0.154 | 122.352
-1 | 0.624 | 0.00468 | -0.154 | 133.416
-0.5 | 0.684 | 0.0047 | -0.155 | 145.626
0 | 0.745 | 0.0048 | -0.155 | 155.2
0.5 | 0.805 | 0.00488 | -0.155 | 165.017
1 | 0.862 | 0.00501 | -0.156 | 172.11
1.5 | 0.921 | 0.00512 | -0.156 | 179.83
2 | 0.98 | 0.00526 | -0.156 | 186.269
2.5 | 1.038 | 0.00545 | -0.156 | 190.277
3 | 1.093 | 0.00573 | -0.157 | 190.797
3.5 | 1.147 | 0.00632 | -0.157 | 181.522
4 | 1.2 | 0.00771 | -0.157 | 155.645
4.5 | 1.246 | 0.00802 | -0.157 | 155.488
5 | 1.289 | 0.00828 | -0.158 | 155.747
5.5 | 1.327 | 0.00856 | -0.158 | 154.934
6 | 1.358 | 0.00894 | -0.158 | 151.839
6.5 | 1.381 | 0.0096 | -0.158 | 143.804
7 | 1.385 | 0.00966 | -0.159 | 143.416
7.5 | 1.376 | 0.01381 | -0.159 | 99.627
8 | 1.351 | 0.01503 | -0.159 | 89.876
8.5 | 1.309 | 0.01614 | -0.159 | 81.147
9 | 1.252 | 0.01723 | -0.159 | 72.643
9.5 | 1.178 | 0.01835 | -0.159 | 64.188
10 | 1.087 | 0.01965 | -0.158 | 55.308
10.5 | 0.975 | 0.02168 | -0.156 | 44.978
11 | 0.725 | 0.07035 | -0.096 | 10.312
11.5 | 0.622 | 0.08088 | -0.081 | 7.696
12 | 0.521 | 0.08687 | -0.079 | 6.003

## 40. Re 5M Mach 0.50 (1)
BIGFOIL.COM POLAR EXPORT
NACA63-710
NACA63-710 |  |  |  | Cl Max: | 1.379 | at alpha= | 5 | deg
JavaFoil+Calcfoil stall+Eppler ext transition |  |  |  | L/D Max: | 211.711 | at alpha= | 3 | deg
Re: | 5000000 |  |  | Cd Min: | 0.00477 | at alpha= | -1.5 | deg
Mach: | 0.5 |  |  | Cl=0 at alpha= | -6.1489 | deg
|  |  |  | @ Cl=0.1, Cd= | 0.0063904
|  |  |  | @ Cl=0.4, Cd= | 0.0052255
|  |  |  | @ Cl=0.6, Cd= | 0.0049641
alpha (deg) | Cl | Cd | Cm | Cl/Cd
-20 | -0.75 | 0.15958 | -0.084 | -4.702
-19.5 | -0.724 | 0.15141 | -0.084 | -4.78
-19 | -0.697 | 0.15083 | -0.086 | -4.624
-18.5 | -0.67 | 0.14278 | -0.085 | -4.691
-18 | -0.641 | 0.13764 | -0.082 | -4.661
-17.5 | -0.615 | 0.13378 | -0.082 | -4.594
-17 | -0.588 | 0.12765 | -0.082 | -4.604
-16.5 | -0.561 | 0.12221 | -0.083 | -4.59
-16 | -0.534 | 0.11761 | -0.083 | -4.54
-15.5 | -0.506 | 0.11795 | -0.082 | -4.293
-15 | -0.479 | 0.10526 | -0.081 | -4.553
-14.5 | -0.452 | 0.0983 | -0.082 | -4.602
-14 | -0.425 | 0.09029 | -0.083 | -4.712
-13.5 | -0.399 | 0.08644 | -0.084 | -4.611
-13 | -0.372 | 0.08001 | -0.085 | -4.645
-12.5 | -0.343 | 0.0913 | -0.078 | -3.761
-12 | -0.316 | 0.08184 | -0.079 | -3.865
-11.5 | -0.289 | 0.07449 | -0.08 | -3.886
-11 | -0.263 | 0.06773 | -0.081 | -3.877
-10.5 | -0.236 | 0.06321 | -0.085 | -3.732
-10 | -0.209 | 0.05849 | -0.088 | -3.577
-9.5 | -0.181 | 0.06117 | -0.077 | -2.959
-9 | -0.154 | 0.05999 | -0.075 | -2.566
-8.5 | -0.127 | 0.05455 | -0.076 | -2.329
-8 | -0.1 | 0.04993 | -0.079 | -2.007
-7.5 | -0.073 | 0.04582 | -0.085 | -1.603
-7 | -0.046 | 0.04584 | -0.076 | -1.009
-6.5 | -0.033 | 0.04254 | -0.075 | -0.771
-6 | 0.014 | 0.03832 | -0.089 | 0.362
-5.5 | 0.081 | 0.00671 | -0.168 | 12.058
-5 | 0.147 | 0.0056 | -0.169 | 26.323
-4.5 | 0.215 | 0.00544 | -0.169 | 39.626
-4 | 0.284 | 0.00531 | -0.17 | 53.54
-3.5 | 0.353 | 0.00528 | -0.17 | 66.948
-3 | 0.422 | 0.0052 | -0.171 | 81.185
-2.5 | 0.491 | 0.00519 | -0.171 | 94.764
-2 | 0.562 | 0.00521 | -0.171 | 107.932
-1.5 | 0.63 | 0.00477 | -0.172 | 131.943
-1 | 0.697 | 0.00482 | -0.172 | 144.563
-0.5 | 0.765 | 0.00493 | -0.173 | 155.305
0 | 0.833 | 0.00501 | -0.173 | 166.187
0.5 | 0.9 | 0.00503 | -0.173 | 179.04
1 | 0.962 | 0.00528 | -0.174 | 182.326
1.5 | 1.028 | 0.00538 | -0.174 | 191.274
2 | 1.093 | 0.00555 | -0.175 | 196.859
2.5 | 1.156 | 0.00587 | -0.175 | 197.111
3 | 1.216 | 0.00574 | -0.175 | 211.711
3.5 | 1.272 | 0.00638 | -0.175 | 199.445
4 | 1.323 | 0.00856 | -0.176 | 154.505
4.5 | 1.359 | 0.00901 | -0.176 | 150.962
5 | 1.379 | 0.00957 | -0.176 | 144.062
5.5 | 1.366 | 0.01442 | -0.176 | 94.764
6 | 1.281 | 0.0157 | -0.177 | 81.626
6.5 | 0.824 | 0.01712 | -0.177 | 48.14
7 | 0.692 | 0.05028 | -0.085 | 13.761
7.5 | 0.886 | 0.01878 | -0.177 | 47.152
8 | 0.745 | 0.05563 | -0.092 | 13.39
8.5 | 0.945 | 0.02049 | -0.177 | 46.127
9 | 0.971 | 0.02212 | -0.176 | 43.92
9.5 | 0.821 | 0.06643 | -0.092 | 12.356
10 | 0.844 | 0.07556 | -0.086 | 11.166

## 41. Re 6M Mach 0.00 (1)
BIGFOIL.COM POLAR EXPORT
NACA63-710
NACA63-710 |  |  |  | Cl Max: | 1.392 | at alpha= | 8 | deg
JavaFoil+Calcfoil stall+Eppler ext transition |  |  |  | L/D Max: | 187.081 | at alpha= | 2.5 | deg
Re: | 6000000 |  |  | Cd Min: | 0.00455 | at alpha= | -2 | deg
Mach: | 0 |  |  | Cl=0 at alpha= | -6.1429 | deg
|  |  |  | @ Cl=0.1, Cd= | 0.0055328
|  |  |  | @ Cl=0.4, Cd= | 0.0052412
|  |  |  | @ Cl=0.6, Cd= | 0.0045786
alpha (deg) | Cl | Cd | Cm | Cl/Cd
-18.5 | -0.283 | 0.15047 | -0.063 | -1.88
-18 | -0.296 | 0.14179 | -0.064 | -2.085
-17.5 | -0.308 | 0.13514 | -0.064 | -2.281
-17 | -0.321 | 0.12819 | -0.064 | -2.502
-16.5 | -0.333 | 0.12212 | -0.064 | -2.727
-16 | -0.344 | 0.11721 | -0.063 | -2.939
-15.5 | -0.355 | 0.11039 | -0.065 | -3.219
-15 | -0.365 | 0.1048 | -0.064 | -3.481
-14.5 | -0.372 | 0.10081 | -0.063 | -3.694
-14 | -0.378 | 0.09547 | -0.063 | -3.96
-13.5 | -0.381 | 0.09128 | -0.063 | -4.177
-13 | -0.381 | 0.08655 | -0.064 | -4.405
-12.5 | -0.375 | 0.08212 | -0.064 | -4.561
-12 | -0.365 | 0.07547 | -0.066 | -4.835
-11.5 | -0.352 | 0.07093 | -0.067 | -4.959
-11 | -0.335 | 0.06646 | -0.07 | -5.042
-10.5 | -0.315 | 0.06225 | -0.071 | -5.054
-10 | -0.291 | 0.05807 | -0.075 | -5.007
-9.5 | -0.263 | 0.05404 | -0.078 | -4.871
-9 | -0.252 | 0.02561 | -0.119 | -9.825
-8.5 | -0.242 | 0.00733 | -0.143 | -33.054
-8 | -0.196 | 0.00625 | -0.144 | -31.41
-7.5 | -0.147 | 0.00584 | -0.144 | -25.138
-7 | -0.095 | 0.00575 | -0.144 | -16.458
-6.5 | -0.04 | 0.00558 | -0.145 | -7.215
-6 | 0.016 | 0.00573 | -0.145 | 2.765
-5.5 | 0.073 | 0.00557 | -0.146 | 13.115
-5 | 0.131 | 0.00549 | -0.146 | 23.893
-4.5 | 0.19 | 0.00539 | -0.147 | 35.175
-4 | 0.249 | 0.00536 | -0.147 | 46.363
-3.5 | 0.308 | 0.00532 | -0.147 | 57.838
-3 | 0.367 | 0.00523 | -0.148 | 70.263
-2.5 | 0.426 | 0.00525 | -0.148 | 81.313
-2 | 0.487 | 0.00455 | -0.149 | 106.908
-1.5 | 0.545 | 0.00456 | -0.149 | 119.53
-1 | 0.604 | 0.00458 | -0.149 | 132.011
-0.5 | 0.663 | 0.00465 | -0.15 | 142.496
0 | 0.721 | 0.00472 | -0.15 | 152.781
0.5 | 0.78 | 0.00482 | -0.15 | 161.599
1 | 0.835 | 0.00491 | -0.151 | 170.056
1.5 | 0.892 | 0.00502 | -0.151 | 177.785
2 | 0.949 | 0.00515 | -0.151 | 184.324
2.5 | 1.005 | 0.00537 | -0.151 | 187.081
3 | 1.06 | 0.00576 | -0.152 | 183.915
3.5 | 1.113 | 0.00622 | -0.152 | 178.848
4 | 1.165 | 0.00697 | -0.152 | 167.002
4.5 | 1.212 | 0.00755 | -0.153 | 160.61
5 | 1.256 | 0.00784 | -0.153 | 160.311
5.5 | 1.297 | 0.00803 | -0.153 | 161.501
6 | 1.333 | 0.00834 | -0.153 | 159.816
6.5 | 1.363 | 0.00863 | -0.153 | 157.899
7 | 1.381 | 0.00895 | -0.154 | 154.379
7.5 | 1.391 | 0.00934 | -0.154 | 149.006
8 | 1.392 | 0.00967 | -0.154 | 143.991
8.5 | 1.384 | 0.01384 | -0.154 | 99.974
9 | 1.367 | 0.01506 | -0.154 | 90.778
9.5 | 1.342 | 0.01581 | -0.154 | 84.877
10 | 1.309 | 0.01674 | -0.154 | 78.167
10.5 | 1.268 | 0.01785 | -0.154 | 71.048
11 | 1.221 | 0.01893 | -0.154 | 64.514
11.5 | 1.166 | 0.02036 | -0.153 | 57.281
12 | 1.104 | 0.02223 | -0.151 | 49.678
12.5 | 1.05 | 0.02321 | -0.151 | 45.233
13 | 0.98 | 0.02693 | -0.148 | 36.402

## 42. Re 6M Mach 0.10 (1)
BIGFOIL.COM POLAR EXPORT
NACA63-710
NACA63-710 |  |  |  | Cl Max: | 1.39 | at alpha= | 7.5 | deg
JavaFoil+Calcfoil stall+Eppler ext transition |  |  |  | L/D Max: | 187.938 | at alpha= | 2.5 | deg
Re: | 6000000 |  |  | Cd Min: | 0.00454 | at alpha= | -2 | deg
Mach: | 0.1 |  |  | Cl=0 at alpha= | -6.1429 | deg
|  |  |  | @ Cl=0.1, Cd= | 0.0055734
|  |  |  | @ Cl=0.4, Cd= | 0.0052442
|  |  |  | @ Cl=0.6, Cd= | 0.0045941
alpha (deg) | Cl | Cd | Cm | Cl/Cd
-18 | -0.257 | 0.14224 | -0.064 | -1.805
-17.5 | -0.271 | 0.13568 | -0.064 | -1.999
-17 | -0.286 | 0.12959 | -0.064 | -2.206
-16.5 | -0.3 | 0.12212 | -0.064 | -2.459
-16 | -0.314 | 0.11691 | -0.064 | -2.689
-15.5 | -0.328 | 0.11051 | -0.065 | -2.966
-15 | -0.34 | 0.10604 | -0.065 | -3.206
-14.5 | -0.35 | 0.10002 | -0.064 | -3.504
-14 | -0.359 | 0.09596 | -0.064 | -3.742
-13.5 | -0.365 | 0.092 | -0.063 | -3.969
-13 | -0.368 | 0.08624 | -0.065 | -4.268
-12.5 | -0.364 | 0.08186 | -0.064 | -4.441
-12 | -0.356 | 0.07616 | -0.065 | -4.674
-11.5 | -0.345 | 0.07132 | -0.067 | -4.836
-11 | -0.33 | 0.06683 | -0.069 | -4.936
-10.5 | -0.311 | 0.06249 | -0.071 | -4.976
-10 | -0.288 | 0.05863 | -0.073 | -4.915
-9.5 | -0.262 | 0.05396 | -0.079 | -4.856
-9 | -0.233 | 0.04816 | -0.087 | -4.837
-8.5 | -0.242 | 0.0074 | -0.144 | -32.688
-8 | -0.196 | 0.00632 | -0.144 | -31.091
-7.5 | -0.147 | 0.00592 | -0.145 | -24.86
-7 | -0.095 | 0.00568 | -0.145 | -16.697
-6.5 | -0.04 | 0.00555 | -0.146 | -7.282
-6 | 0.016 | 0.0057 | -0.146 | 2.79
-5.5 | 0.073 | 0.00561 | -0.147 | 13.078
-5 | 0.132 | 0.00553 | -0.147 | 23.833
-4.5 | 0.191 | 0.00543 | -0.147 | 35.082
-4 | 0.25 | 0.00534 | -0.148 | 46.828
-3.5 | 0.309 | 0.0053 | -0.148 | 58.372
-3 | 0.369 | 0.00527 | -0.149 | 69.97
-2.5 | 0.429 | 0.00522 | -0.149 | 82.115
-2 | 0.489 | 0.00454 | -0.149 | 107.788
-1.5 | 0.548 | 0.00455 | -0.15 | 120.47
-1 | 0.607 | 0.0046 | -0.15 | 131.863
-0.5 | 0.666 | 0.00464 | -0.15 | 143.589
0 | 0.725 | 0.00471 | -0.151 | 153.864
0.5 | 0.784 | 0.00481 | -0.151 | 163.053
1 | 0.839 | 0.0049 | -0.151 | 171.026
1.5 | 0.897 | 0.00504 | -0.152 | 177.957
2 | 0.954 | 0.00518 | -0.152 | 184.316
2.5 | 1.01 | 0.00538 | -0.152 | 187.938
3 | 1.065 | 0.00579 | -0.153 | 183.862
3.5 | 1.118 | 0.00626 | -0.153 | 178.774
4 | 1.17 | 0.00702 | -0.153 | 166.636
4.5 | 1.217 | 0.00759 | -0.153 | 160.395
5 | 1.261 | 0.00786 | -0.154 | 160.537
5.5 | 1.301 | 0.00809 | -0.154 | 160.77
6 | 1.337 | 0.00837 | -0.154 | 159.636
6.5 | 1.366 | 0.00871 | -0.154 | 156.844
7 | 1.383 | 0.00904 | -0.154 | 152.97
7.5 | 1.39 | 0.00939 | -0.154 | 148.034
8 | 1.388 | 0.00969 | -0.155 | 143.222
8.5 | 1.377 | 0.01458 | -0.155 | 94.46
9 | 1.355 | 0.01525 | -0.155 | 88.847
9.5 | 1.325 | 0.01603 | -0.155 | 82.625
10 | 1.286 | 0.01697 | -0.155 | 75.817
10.5 | 1.24 | 0.01794 | -0.155 | 69.124
11 | 1.184 | 0.01944 | -0.154 | 60.931
11.5 | 1.119 | 0.02121 | -0.153 | 52.77
12 | 1.043 | 0.02449 | -0.15 | 42.58
12.5 | 0.988 | 0.02501 | -0.15 | 39.487

## 43. Re 6M Mach 0.25 (1)
BIGFOIL.COM POLAR EXPORT
NACA63-710
NACA63-710 |  |  |  | Cl Max: | 1.385 | at alpha= | 7 | deg
JavaFoil+Calcfoil stall+Eppler ext transition |  |  |  | L/D Max: | 188.807 | at alpha= | 2.5 | deg
Re: | 6000000 |  |  | Cd Min: | 0.0046 | at alpha= | -2 | deg
Mach: | 0.25 |  |  | Cl=0 at alpha= | -6.1403 | deg
|  |  |  | @ Cl=0.1, Cd= | 0.0053608
|  |  |  | @ Cl=0.4, Cd= | 0.00528
|  |  |  | @ Cl=0.6, Cd= | 0.08494
alpha (deg) | Cl | Cd | Cm | Cl/Cd
-16 | -0.056 | 0.11698 | -0.068 | -0.482
-15.5 | -0.054 | 0.11067 | -0.069 | -0.483
-15 | -0.051 | 0.11001 | -0.067 | -0.46
-14.5 | -0.131 | 0.10415 | -0.067 | -1.26
-14 | -0.179 | 0.09781 | -0.067 | -1.826
-13.5 | -0.216 | 0.09345 | -0.067 | -2.315
-13 | -0.247 | 0.08878 | -0.067 | -2.782
-12.5 | -0.266 | 0.08268 | -0.067 | -3.213
-12 | -0.279 | 0.07835 | -0.067 | -3.555
-11.5 | -0.285 | 0.07432 | -0.066 | -3.838
-11 | -0.286 | 0.07029 | -0.066 | -4.062
-10.5 | -0.279 | 0.06523 | -0.067 | -4.282
-10 | -0.267 | 0.06186 | -0.069 | -4.311
-9.5 | -0.248 | 0.05735 | -0.072 | -4.324
-9 | -0.223 | 0.05311 | -0.074 | -4.205
-8.5 | -0.196 | 0.04515 | -0.092 | -4.34
-8 | -0.195 | 0.00743 | -0.148 | -26.259
-7.5 | -0.148 | 0.006 | -0.149 | -24.635
-7 | -0.096 | 0.00579 | -0.149 | -16.608
-6.5 | -0.041 | 0.00567 | -0.15 | -7.245
-6 | 0.016 | 0.00552 | -0.15 | 2.941
-5.5 | 0.075 | 0.00539 | -0.151 | 13.922
-5 | 0.135 | 0.00532 | -0.151 | 25.366
-4.5 | 0.195 | 0.00549 | -0.151 | 35.572
-4 | 0.256 | 0.0054 | -0.152 | 47.451
-3.5 | 0.318 | 0.00529 | -0.152 | 60.019
-3 | 0.379 | 0.00528 | -0.153 | 71.815
-2.5 | 0.44 | 0.00528 | -0.153 | 83.333
-2 | 0.503 | 0.0046 | -0.153 | 109.371
-1.5 | 0.563 | 0.00461 | -0.154 | 122.162
-1 | 0.624 | 0.00463 | -0.154 | 134.792
-0.5 | 0.684 | 0.00471 | -0.155 | 145.365
0 | 0.745 | 0.00475 | -0.155 | 156.846
0.5 | 0.805 | 0.00486 | -0.155 | 165.541
1 | 0.862 | 0.00495 | -0.156 | 173.981
1.5 | 0.921 | 0.00512 | -0.156 | 180.029
2 | 0.98 | 0.00525 | -0.156 | 186.561
2.5 | 1.038 | 0.0055 | -0.156 | 188.807
3 | 1.093 | 0.00597 | -0.157 | 183.252
3.5 | 1.147 | 0.00643 | -0.157 | 178.373
4 | 1.2 | 0.00751 | -0.157 | 159.728
4.5 | 1.247 | 0.00781 | -0.158 | 159.619
5 | 1.289 | 0.00805 | -0.158 | 160.242
5.5 | 1.327 | 0.00833 | -0.158 | 159.237
6 | 1.358 | 0.0087 | -0.158 | 156.124
6.5 | 1.381 | 0.00936 | -0.158 | 147.563
7 | 1.385 | 0.00937 | -0.159 | 147.766
7.5 | 1.376 | 0.00989 | -0.159 | 139.109
8 | 1.351 | 0.01477 | -0.159 | 91.47
8.5 | 1.31 | 0.01563 | -0.159 | 83.771
9 | 1.252 | 0.01666 | -0.159 | 75.174
9.5 | 1.178 | 0.01773 | -0.159 | 66.48
10 | 1.089 | 0.01899 | -0.159 | 57.356
10.5 | 0.983 | 0.02048 | -0.157 | 47.98
11 | 0.84 | 0.02682 | -0.15 | 31.307
11.5 | 0.624 | 0.07916 | -0.085 | 7.878
12 | 0.522 | 0.08494 | -0.082 | 6.148

## 44. Re 6M Mach 0.50 (1)
BIGFOIL.COM POLAR EXPORT
NACA63-710
NACA63-710 |  |  |  | Cl Max: | 1.379 | at alpha= | 5 | deg
JavaFoil+Calcfoil stall+Eppler ext transition |  |  |  | L/D Max: | 206.292 | at alpha= | 3 | deg
Re: | 6000000 |  |  | Cd Min: | 0.00476 | at alpha= | -1.5 | deg
Mach: | 0.5 |  |  | Cl=0 at alpha= | -6.17 | deg
|  |  |  | @ Cl=0.1, Cd= | 0.0062035
|  |  |  | @ Cl=0.4, Cd= | 0.0051591
|  |  |  | @ Cl=0.6, Cd= | 0.0049277
alpha (deg) | Cl | Cd | Cm | Cl/Cd
-20 | -0.751 | 0.15667 | -0.084 | -4.792
-19.5 | -0.724 | 0.14877 | -0.085 | -4.866
-19 | -0.697 | 0.14757 | -0.086 | -4.726
-18.5 | -0.67 | 0.14105 | -0.085 | -4.752
-18 | -0.642 | 0.1366 | -0.082 | -4.697
-17.5 | -0.615 | 0.13064 | -0.082 | -4.706
-17 | -0.588 | 0.12661 | -0.083 | -4.643
-16.5 | -0.561 | 0.11088 | -0.084 | -5.063
-16 | -0.534 | 0.10527 | -0.085 | -5.077
-15.5 | -0.507 | 0.11299 | -0.082 | -4.483
-15 | -0.48 | 0.10437 | -0.083 | -4.595
-14.5 | -0.453 | 0.09751 | -0.083 | -4.642
-14 | -0.426 | 0.09004 | -0.085 | -4.729
-13.5 | -0.399 | 0.08487 | -0.086 | -4.702
-13 | -0.373 | 0.07826 | -0.089 | -4.763
-12.5 | -0.343 | 0.09109 | -0.079 | -3.77
-12 | -0.316 | 0.08082 | -0.079 | -3.915
-11.5 | -0.29 | 0.0735 | -0.081 | -3.94
-11 | -0.263 | 0.06697 | -0.085 | -3.928
-10.5 | -0.236 | 0.06227 | -0.087 | -3.794
-10 | -0.21 | 0.05622 | -0.095 | -3.741
-9.5 | -0.181 | 0.06072 | -0.078 | -2.983
-9 | -0.154 | 0.05934 | -0.075 | -2.594
-8.5 | -0.127 | 0.05415 | -0.078 | -2.347
-8 | -0.1 | 0.04968 | -0.081 | -2.018
-7.5 | -0.074 | 0.04515 | -0.088 | -1.629
-7 | -0.046 | 0.04572 | -0.076 | -1.011
-6.5 | -0.033 | 0.04217 | -0.077 | -0.778
-6 | 0.017 | 0.00684 | -0.167 | 2.494
-5.5 | 0.081 | 0.0065 | -0.168 | 12.447
-5 | 0.147 | 0.00547 | -0.169 | 26.98
-4.5 | 0.215 | 0.00537 | -0.169 | 40.092
-4 | 0.284 | 0.00525 | -0.17 | 54.185
-3.5 | 0.353 | 0.0052 | -0.17 | 67.905
-3 | 0.422 | 0.00514 | -0.171 | 82.124
-2.5 | 0.491 | 0.00511 | -0.171 | 96.237
-2 | 0.562 | 0.00514 | -0.171 | 109.401
-1.5 | 0.63 | 0.00476 | -0.172 | 132.296
-1 | 0.697 | 0.00482 | -0.172 | 144.738
-0.5 | 0.765 | 0.00489 | -0.173 | 156.546
0 | 0.833 | 0.00496 | -0.173 | 167.847
0.5 | 0.9 | 0.00512 | -0.173 | 175.965
1 | 0.962 | 0.00525 | -0.174 | 183.262
1.5 | 1.028 | 0.00534 | -0.174 | 192.472
2 | 1.093 | 0.00557 | -0.175 | 196.204
2.5 | 1.156 | 0.00594 | -0.175 | 194.513
3 | 1.216 | 0.00589 | -0.175 | 206.292
3.5 | 1.272 | 0.00662 | -0.175 | 191.97
4 | 1.323 | 0.00832 | -0.176 | 158.971
4.5 | 1.36 | 0.00875 | -0.176 | 155.391
5 | 1.379 | 0.00929 | -0.176 | 148.398
5.5 | 1.366 | 0.01399 | -0.176 | 97.695
6 | 1.282 | 0.01522 | -0.177 | 84.199
6.5 | 0.824 | 0.01689 | -0.177 | 48.797
7 | 0.692 | 0.05019 | -0.084 | 13.78
7.5 | 0.886 | 0.01823 | -0.177 | 48.62
8 | 0.894 | 0.02157 | -0.172 | 41.45
8.5 | 0.946 | 0.01982 | -0.177 | 47.748
9 | 0.973 | 0.02146 | -0.176 | 45.359
9.5 | 0.929 | 0.03426 | -0.159 | 27.106
10 | 0.845 | 0.07461 | -0.089 | 11.322

## 45. Re 7M Mach 0.00 (1)
BIGFOIL.COM POLAR EXPORT
NACA63-710
NACA63-710 |  |  |  | Cl Max: | 1.392 | at alpha= | 8 | deg
JavaFoil+Calcfoil stall+Eppler ext transition |  |  |  | L/D Max: | 183.837 | at alpha= | 2.5 | deg
Re: | 7000000 |  |  | Cd Min: | 0.00454 | at alpha= | -1.5 | deg
Mach: | 0 |  |  | Cl=0 at alpha= | -6.1429 | deg
|  |  |  | @ Cl=0.1, Cd= | 0.0054981
|  |  |  | @ Cl=0.4, Cd= | 0.0051812
|  |  |  | @ Cl=0.6, Cd= | 0.0045866
alpha (deg) | Cl | Cd | Cm | Cl/Cd
-18.5 | -0.283 | 0.14918 | -0.063 | -1.897
-18 | -0.296 | 0.13912 | -0.064 | -2.125
-17.5 | -0.308 | 0.13419 | -0.064 | -2.298
-17 | -0.321 | 0.12606 | -0.065 | -2.545
-16.5 | -0.333 | 0.12122 | -0.065 | -2.748
-16 | -0.345 | 0.11656 | -0.064 | -2.957
-15.5 | -0.355 | 0.10976 | -0.065 | -3.238
-15 | -0.365 | 0.10426 | -0.065 | -3.5
-14.5 | -0.373 | 0.1003 | -0.064 | -3.715
-14 | -0.378 | 0.095 | -0.063 | -3.981
-13.5 | -0.381 | 0.09065 | -0.063 | -4.207
-13 | -0.381 | 0.0862 | -0.064 | -4.423
-12.5 | -0.375 | 0.08147 | -0.064 | -4.598
-12 | -0.365 | 0.07538 | -0.067 | -4.843
-11.5 | -0.352 | 0.07011 | -0.069 | -5.021
-11 | -0.335 | 0.06593 | -0.071 | -5.086
-10.5 | -0.315 | 0.06131 | -0.074 | -5.14
-10 | -0.291 | 0.05683 | -0.078 | -5.129
-9.5 | -0.264 | 0.05261 | -0.082 | -5.021
-9 | -0.282 | 0.00787 | -0.141 | -35.836
-8.5 | -0.243 | 0.00643 | -0.143 | -37.703
-8 | -0.196 | 0.00617 | -0.144 | -31.811
-7.5 | -0.147 | 0.00576 | -0.144 | -25.499
-7 | -0.095 | 0.00566 | -0.144 | -16.727
-6.5 | -0.04 | 0.00581 | -0.145 | -6.935
-6 | 0.016 | 0.00564 | -0.145 | 2.811
-5.5 | 0.073 | 0.00554 | -0.146 | 13.19
-5 | 0.131 | 0.00545 | -0.146 | 24.058
-4.5 | 0.19 | 0.00536 | -0.147 | 35.402
-4 | 0.249 | 0.00531 | -0.147 | 46.817
-3.5 | 0.308 | 0.00522 | -0.147 | 58.941
-3 | 0.367 | 0.00517 | -0.148 | 71.043
-2.5 | 0.426 | 0.00519 | -0.148 | 82.218
-2 | 0.487 | 0.00459 | -0.149 | 106.118
-1.5 | 0.545 | 0.00454 | -0.149 | 120.176
-1 | 0.604 | 0.00459 | -0.149 | 131.573
-0.5 | 0.663 | 0.00461 | -0.15 | 143.808
0 | 0.721 | 0.0047 | -0.15 | 153.388
0.5 | 0.78 | 0.00478 | -0.15 | 163.1
1 | 0.835 | 0.00491 | -0.151 | 170.018
1.5 | 0.892 | 0.00501 | -0.151 | 177.962
2 | 0.949 | 0.00519 | -0.151 | 183.072
2.5 | 1.005 | 0.00547 | -0.151 | 183.837
3 | 1.06 | 0.00591 | -0.152 | 179.388
3.5 | 1.113 | 0.00635 | -0.152 | 175.341
4 | 1.165 | 0.00718 | -0.152 | 162.171
4.5 | 1.212 | 0.00827 | -0.153 | 146.496
5 | 1.256 | 0.00766 | -0.153 | 163.964
5.5 | 1.297 | 0.00785 | -0.153 | 165.236
6 | 1.333 | 0.00814 | -0.153 | 163.627
6.5 | 1.363 | 0.00843 | -0.153 | 161.717
7 | 1.381 | 0.00877 | -0.154 | 157.479
7.5 | 1.391 | 0.00909 | -0.154 | 153.02
8 | 1.392 | 0.00943 | -0.154 | 147.588
8.5 | 1.384 | 0.00983 | -0.154 | 140.821
9 | 1.367 | 0.01468 | -0.154 | 93.162
9.5 | 1.342 | 0.01536 | -0.154 | 87.385
10 | 1.309 | 0.01619 | -0.154 | 80.867
10.5 | 1.269 | 0.01737 | -0.154 | 73.075
11 | 1.223 | 0.01838 | -0.154 | 66.527
11.5 | 1.169 | 0.01967 | -0.153 | 59.447
12 | 1.11 | 0.02122 | -0.152 | 52.301
12.5 | 1.055 | 0.02218 | -0.152 | 47.552
13 | 0.989 | 0.02491 | -0.15 | 39.694

## 46. Re 7M Mach 0.10 (1)
BIGFOIL.COM POLAR EXPORT
NACA63-710
NACA63-710 |  |  |  | Cl Max: | 1.391 | at alpha= | 7.5 | deg
JavaFoil+Calcfoil stall+Eppler ext transition |  |  |  | L/D Max: | 184.474 | at alpha= | 2.5 | deg
Re: | 7000000 |  |  | Cd Min: | 0.00457 | at alpha= | -1.5 | deg
Mach: | 0.1 |  |  | Cl=0 at alpha= | -6.1429 | deg
|  |  |  | @ Cl=0.1, Cd= | 0.0055014
|  |  |  | @ Cl=0.4, Cd= | 0.0051842
|  |  |  | @ Cl=0.6, Cd= | 0.0045788
alpha (deg) | Cl | Cd | Cm | Cl/Cd
-18 | -0.257 | 0.14167 | -0.064 | -1.813
-17.5 | -0.271 | 0.13494 | -0.065 | -2.011
-17 | -0.286 | 0.12873 | -0.065 | -2.221
-16.5 | -0.3 | 0.12144 | -0.065 | -2.474
-16 | -0.314 | 0.11621 | -0.065 | -2.706
-15.5 | -0.328 | 0.11008 | -0.065 | -2.978
-15 | -0.34 | 0.10433 | -0.066 | -3.26
-14.5 | -0.351 | 0.10043 | -0.064 | -3.491
-14 | -0.359 | 0.09581 | -0.064 | -3.749
-13.5 | -0.365 | 0.09095 | -0.064 | -4.015
-13 | -0.368 | 0.08509 | -0.066 | -4.327
-12.5 | -0.364 | 0.08171 | -0.064 | -4.45
-12 | -0.356 | 0.07614 | -0.066 | -4.677
-11.5 | -0.345 | 0.07088 | -0.069 | -4.87
-11 | -0.33 | 0.0661 | -0.07 | -4.994
-10.5 | -0.311 | 0.06199 | -0.073 | -5.022
-10 | -0.289 | 0.0576 | -0.076 | -5.011
-9.5 | -0.263 | 0.05261 | -0.083 | -4.996
-9 | -0.278 | 0.00844 | -0.14 | -32.966
-8.5 | -0.242 | 0.00725 | -0.144 | -33.386
-8 | -0.196 | 0.00624 | -0.144 | -31.491
-7.5 | -0.147 | 0.00583 | -0.145 | -25.215
-7 | -0.095 | 0.00565 | -0.145 | -16.795
-6.5 | -0.04 | 0.0058 | -0.146 | -6.965
-6 | 0.016 | 0.00567 | -0.146 | 2.808
-5.5 | 0.073 | 0.00557 | -0.147 | 13.184
-5 | 0.132 | 0.00542 | -0.147 | 24.306
-4.5 | 0.191 | 0.00539 | -0.147 | 35.334
-4 | 0.25 | 0.00527 | -0.148 | 47.375
-3.5 | 0.309 | 0.00525 | -0.148 | 58.93
-3 | 0.369 | 0.00521 | -0.149 | 70.807
-2.5 | 0.429 | 0.00516 | -0.149 | 83.045
-2 | 0.489 | 0.00458 | -0.149 | 106.947
-1.5 | 0.548 | 0.00457 | -0.15 | 120.062
-1 | 0.607 | 0.00458 | -0.15 | 132.586
-0.5 | 0.666 | 0.00463 | -0.15 | 143.687
0 | 0.725 | 0.00469 | -0.151 | 154.527
0.5 | 0.784 | 0.00479 | -0.151 | 163.52
1 | 0.839 | 0.00491 | -0.151 | 170.987
1.5 | 0.897 | 0.00503 | -0.152 | 178.358
2 | 0.954 | 0.0052 | -0.152 | 183.449
2.5 | 1.01 | 0.00548 | -0.152 | 184.474
3 | 1.065 | 0.00594 | -0.153 | 179.343
3.5 | 1.118 | 0.00639 | -0.153 | 174.992
4 | 1.17 | 0.00724 | -0.153 | 161.622
4.5 | 1.218 | 0.00742 | -0.153 | 164.028
5 | 1.261 | 0.00768 | -0.154 | 164.217
5.5 | 1.301 | 0.00791 | -0.154 | 164.491
6 | 1.337 | 0.00821 | -0.154 | 162.8
6.5 | 1.367 | 0.00851 | -0.154 | 160.653
7 | 1.383 | 0.0088 | -0.154 | 157.147
7.5 | 1.391 | 0.00917 | -0.154 | 151.703
8 | 1.389 | 0.0095 | -0.155 | 146.107
8.5 | 1.377 | 0.01372 | -0.155 | 100.33
9 | 1.356 | 0.01488 | -0.155 | 91.101
9.5 | 1.325 | 0.01564 | -0.155 | 84.72
10 | 1.287 | 0.01655 | -0.155 | 77.763
10.5 | 1.241 | 0.01747 | -0.155 | 71.04
11 | 1.186 | 0.01885 | -0.154 | 62.928
11.5 | 1.124 | 0.02037 | -0.153 | 55.186
12 | 1.054 | 0.02255 | -0.151 | 46.741
12.5 | 0.995 | 0.02344 | -0.151 | 42.457

## 47. Re 7M Mach 0.25 (1)
BIGFOIL.COM POLAR EXPORT
NACA63-710
NACA63-710 |  |  |  | Cl Max: | 1.385 | at alpha= | 7 | deg
JavaFoil+Calcfoil stall+Eppler ext transition |  |  |  | L/D Max: | 185.147 | at alpha= | 2 | deg
Re: | 7000000 |  |  | Cd Min: | 0.00458 | at alpha= | -1.5 | deg
Mach: | 0.25 |  |  | Cl=0 at alpha= | -6.1403 | deg
|  |  |  | @ Cl=0.1, Cd= | 0.0053975
|  |  |  | @ Cl=0.4, Cd= | 0.0052134
|  |  |  | @ Cl=0.6, Cd= | 0.08403
alpha (deg) | Cl | Cd | Cm | Cl/Cd
-16 | -0.056 | 0.11589 | -0.069 | -0.486
-15.5 | -0.054 | 0.11089 | -0.069 | -0.483
-15 | -0.051 | 0.10925 | -0.067 | -0.463
-14.5 | -0.131 | 0.1049 | -0.067 | -1.251
-14 | -0.179 | 0.09741 | -0.068 | -1.833
-13.5 | -0.216 | 0.0927 | -0.068 | -2.334
-13 | -0.247 | 0.08799 | -0.068 | -2.807
-12.5 | -0.266 | 0.08195 | -0.068 | -3.243
-12 | -0.279 | 0.07742 | -0.068 | -3.599
-11.5 | -0.285 | 0.07362 | -0.068 | -3.876
-11 | -0.286 | 0.06938 | -0.069 | -4.118
-10.5 | -0.28 | 0.06502 | -0.069 | -4.299
-10 | -0.267 | 0.06154 | -0.07 | -4.336
-9.5 | -0.248 | 0.05674 | -0.073 | -4.372
-9 | -0.224 | 0.05257 | -0.077 | -4.255
-8.5 | -0.232 | 0.00873 | -0.143 | -26.586
-8 | -0.196 | 0.00725 | -0.148 | -26.981
-7.5 | -0.148 | 0.00594 | -0.149 | -24.922
-7 | -0.096 | 0.00579 | -0.149 | -16.61
-6.5 | -0.041 | 0.00559 | -0.15 | -7.36
-6 | 0.016 | 0.00542 | -0.15 | 2.996
-5.5 | 0.075 | 0.00536 | -0.151 | 14.016
-5 | 0.135 | 0.00545 | -0.151 | 24.741
-4.5 | 0.195 | 0.00544 | -0.151 | 35.949
-4 | 0.256 | 0.00533 | -0.152 | 48.073
-3.5 | 0.318 | 0.00531 | -0.152 | 59.779
-3 | 0.379 | 0.00521 | -0.153 | 72.704
-2.5 | 0.44 | 0.00522 | -0.153 | 84.297
-2 | 0.503 | 0.00464 | -0.153 | 108.449
-1.5 | 0.563 | 0.00458 | -0.154 | 123.013
-1 | 0.624 | 0.00464 | -0.154 | 134.401
-0.5 | 0.684 | 0.00466 | -0.155 | 146.944
0 | 0.745 | 0.00476 | -0.155 | 156.405
0.5 | 0.805 | 0.00484 | -0.155 | 166.425
1 | 0.862 | 0.00498 | -0.156 | 173.034
1.5 | 0.921 | 0.00511 | -0.156 | 180.341
2 | 0.98 | 0.00529 | -0.156 | 185.147
2.5 | 1.038 | 0.00561 | -0.156 | 184.855
3 | 1.093 | 0.00607 | -0.157 | 180.158
3.5 | 1.147 | 0.00657 | -0.157 | 174.732
4 | 1.2 | 0.00824 | -0.157 | 145.686
4.5 | 1.247 | 0.00763 | -0.158 | 163.29
5 | 1.289 | 0.00789 | -0.158 | 163.439
5.5 | 1.327 | 0.00817 | -0.158 | 162.414
6 | 1.358 | 0.00852 | -0.158 | 159.293
6.5 | 1.381 | 0.00912 | -0.158 | 151.369
7 | 1.385 | 0.00919 | -0.159 | 150.671
7.5 | 1.376 | 0.00958 | -0.159 | 143.552
8 | 1.351 | 0.01388 | -0.159 | 97.323
8.5 | 1.31 | 0.01519 | -0.159 | 86.237
9 | 1.252 | 0.01618 | -0.159 | 77.403
9.5 | 1.179 | 0.01726 | -0.159 | 68.308
10 | 1.09 | 0.01845 | -0.159 | 59.101
10.5 | 0.986 | 0.01977 | -0.158 | 49.897
11 | 0.862 | 0.02249 | -0.155 | 38.319
11.5 | 0.625 | 0.07732 | -0.089 | 8.087
12 | 0.523 | 0.08403 | -0.084 | 6.221

## 48. Re 7M Mach 0.50 (1)
BIGFOIL.COM POLAR EXPORT
NACA63-710
NACA63-710 |  |  |  | Cl Max: | 1.394 | at alpha= | 20 | deg
JavaFoil+Calcfoil stall+Eppler ext transition |  |  |  | L/D Max: | 194.059 | at alpha= | 2 | deg
Re: | 7000000 |  |  | Cd Min: | 0.00474 | at alpha= | -1.5 | deg
Mach: | 0.5 |  |  | Cl=0 at alpha= | -6.17 | deg
|  |  |  | @ Cl=0.1, Cd= | 0.0055738
|  |  |  | @ Cl=0.4, Cd= | 0.0050955
|  |  |  | @ Cl=0.6, Cd= | 0.0049032
alpha (deg) | Cl | Cd | Cm | Cl/Cd
-20 | -0.751 | 0.15361 | -0.085 | -4.888
-19.5 | -0.724 | 0.14617 | -0.085 | -4.954
-19 | -0.698 | 0.14558 | -0.086 | -4.792
-18.5 | -0.67 | 0.13821 | -0.086 | -4.851
-18 | -0.642 | 0.13255 | -0.084 | -4.846
-17.5 | -0.616 | 0.12592 | -0.084 | -4.889
-17 | -0.589 | 0.11797 | -0.085 | -4.991
-16.5 | -0.562 | 0.10913 | -0.086 | -5.152
-16 | -0.535 | 0.10321 | -0.087 | -5.187
-15.5 | -0.507 | 0.11199 | -0.083 | -4.524
-15 | -0.48 | 0.10186 | -0.084 | -4.711
-14.5 | -0.453 | 0.09605 | -0.084 | -4.715
-14 | -0.427 | 0.08797 | -0.088 | -4.852
-13.5 | -0.4 | 0.0831 | -0.09 | -4.815
-13 | -0.375 | 0.07491 | -0.096 | -5.003
-12.5 | -0.343 | 0.08819 | -0.079 | -3.894
-12 | -0.316 | 0.07951 | -0.08 | -3.98
-11.5 | -0.29 | 0.07309 | -0.082 | -3.965
-11 | -0.263 | 0.06647 | -0.086 | -3.961
-10.5 | -0.237 | 0.06101 | -0.091 | -3.881
-10 | -0.211 | 0.054 | -0.101 | -3.915
-9.5 | -0.181 | 0.06022 | -0.079 | -3.009
-9 | -0.154 | 0.05875 | -0.075 | -2.621
-8.5 | -0.127 | 0.05352 | -0.079 | -2.376
-8 | -0.1 | 0.04913 | -0.082 | -2.042
-7.5 | -0.074 | 0.04527 | -0.087 | -1.624
-7 | -0.046 | 0.04547 | -0.076 | -1.017
-6.5 | -0.033 | 0.04183 | -0.079 | -0.785
-6 | 0.017 | 0.00676 | -0.167 | 2.525
-5.5 | 0.081 | 0.00564 | -0.168 | 14.355
-5 | 0.147 | 0.00541 | -0.169 | 27.265
-4.5 | 0.216 | 0.00531 | -0.169 | 40.552
-4 | 0.284 | 0.00518 | -0.17 | 54.87
-3.5 | 0.353 | 0.00515 | -0.17 | 68.658
-3 | 0.422 | 0.00507 | -0.171 | 83.25
-2.5 | 0.491 | 0.00512 | -0.171 | 95.978
-2 | 0.562 | 0.00511 | -0.171 | 109.963
-1.5 | 0.63 | 0.00474 | -0.172 | 132.956
-1 | 0.697 | 0.00479 | -0.172 | 145.752
-0.5 | 0.765 | 0.00485 | -0.173 | 157.893
0 | 0.833 | 0.00496 | -0.173 | 168.015
0.5 | 0.9 | 0.0051 | -0.173 | 176.681
1 | 0.962 | 0.00525 | -0.174 | 183.245
1.5 | 1.028 | 0.00535 | -0.174 | 192.099
2 | 1.093 | 0.00563 | -0.175 | 194.059
2.5 | 1.156 | 0.00619 | -0.175 | 186.918
3 | 1.216 | 0.00672 | -0.175 | 180.826
3.5 | 1.272 | 0.00696 | -0.175 | 182.778
4 | 1.323 | 0.00814 | -0.176 | 162.533
4.5 | 1.36 | 0.00856 | -0.176 | 158.868
5 | 1.379 | 0.00908 | -0.176 | 151.823
5.5 | 1.367 | 0.00963 | -0.176 | 141.868
6 | 1.282 | 0.01503 | -0.177 | 85.325
6.5 | 0.825 | 0.01648 | -0.177 | 50.025
7 | 0.692 | 0.04954 | -0.086 | 13.972
7.5 | 0.887 | 0.01771 | -0.177 | 50.071
8 | 0.912 | 0.01983 | -0.176 | 45.971
8.5 | 0.947 | 0.01934 | -0.177 | 48.962
9 | 0.975 | 0.02081 | -0.177 | 46.843
9.5 | 0.987 | 0.02412 | -0.173 | 40.93
10 | 0.845 | 0.07404 | -0.09 | 11.413
10.5 | 1.05 | 0.02519 | -0.174 | 41.684
11 | 1.039 | 0.03339 | -0.166 | 31.109
11.5 | 0.929 | 0.08148 | -0.107 | 11.406
12 | 0.948 | 0.08261 | -0.098 | 11.481
12.5 | 0.972 | 0.08896 | -0.097 | 10.931
13 | 1.007 | 0.09323 | -0.11 | 10.803
13.5 | 1.03 | 0.10308 | -0.108 | 9.989
14 | 1.05 | 0.10076 | -0.104 | 10.426
14.5 | 1.083 | 0.1061 | -0.113 | 10.21
15 | 1.123 | 0.10502 | -0.124 | 10.696
15.5 | 1.123 | 0.11432 | -0.104 | 9.827
16 | 1.164 | 0.11214 | -0.118 | 10.382
16.5 | 1.249 | 0.08859 | -0.144 | 14.097
17 | 1.237 | 0.11472 | -0.131 | 10.782
17.5 | 1.225 | 0.13151 | -0.11 | 9.314
18 | 1.27 | 0.12714 | -0.124 | 9.986
18.5 | 1.344 | 0.10573 | -0.142 | 12.707
19 | 1.357 | 0.11799 | -0.139 | 11.499
19.5 | 1.327 | 0.14448 | -0.116 | 9.187
20 | 1.394 | 0.12638 | -0.135 | 11.027

## 49. Re 8M Mach 0.00 (1)
BIGFOIL.COM POLAR EXPORT
NACA63-710
NACA63-710 |  |  |  | Cl Max: | 1.392 | at alpha= | 8 | deg
JavaFoil+Calcfoil stall+Eppler ext transition |  |  |  | L/D Max: | 180.389 | at alpha= | 2 | deg
Re: | 8000000 |  |  | Cd Min: | 0.00455 | at alpha= | -1 | deg
Mach: | 0 |  |  | Cl=0 at alpha= | -6.1429 | deg
|  |  |  | @ Cl=0.1, Cd= | 0.0054535
|  |  |  | @ Cl=0.4, Cd= | 0.0051355
|  |  |  | @ Cl=0.6, Cd= | 0.0045507
alpha (deg) | Cl | Cd | Cm | Cl/Cd
-18.5 | -0.283 | 0.14735 | -0.064 | -1.921
-18 | -0.296 | 0.13927 | -0.065 | -2.124
-17.5 | -0.308 | 0.13267 | -0.065 | -2.324
-17 | -0.321 | 0.12674 | -0.065 | -2.532
-16.5 | -0.333 | 0.12071 | -0.065 | -2.76
-16 | -0.345 | 0.11461 | -0.065 | -3.007
-15.5 | -0.356 | 0.1094 | -0.066 | -3.25
-15 | -0.365 | 0.10402 | -0.066 | -3.509
-14.5 | -0.373 | 0.1 | -0.065 | -3.727
-14 | -0.378 | 0.09488 | -0.064 | -3.987
-13.5 | -0.381 | 0.09079 | -0.064 | -4.202
-13 | -0.381 | 0.08521 | -0.064 | -4.475
-12.5 | -0.375 | 0.08032 | -0.065 | -4.665
-12 | -0.365 | 0.07451 | -0.068 | -4.903
-11.5 | -0.352 | 0.06962 | -0.07 | -5.058
-11 | -0.336 | 0.0653 | -0.073 | -5.14
-10.5 | -0.315 | 0.06074 | -0.075 | -5.193
-10 | -0.292 | 0.05572 | -0.081 | -5.243
-9.5 | -0.265 | 0.05061 | -0.087 | -5.246
-9 | -0.284 | 0.00756 | -0.142 | -37.5
-8.5 | -0.243 | 0.00638 | -0.143 | -38.042
-8 | -0.196 | 0.0061 | -0.144 | -32.203
-7.5 | -0.147 | 0.00567 | -0.144 | -25.887
-7 | -0.095 | 0.00584 | -0.144 | -16.22
-6.5 | -0.04 | 0.00574 | -0.145 | -7.013
-6 | 0.016 | 0.0056 | -0.145 | 2.829
-5.5 | 0.073 | 0.0055 | -0.146 | 13.294
-5 | 0.131 | 0.0054 | -0.146 | 24.273
-4.5 | 0.19 | 0.00531 | -0.147 | 35.761
-4 | 0.249 | 0.00527 | -0.147 | 47.161
-3.5 | 0.308 | 0.00517 | -0.147 | 59.553
-3 | 0.367 | 0.00513 | -0.148 | 71.513
-2.5 | 0.427 | 0.00514 | -0.148 | 82.928
-2 | 0.487 | 0.00465 | -0.149 | 104.692
-1.5 | 0.545 | 0.00456 | -0.149 | 119.569
-1 | 0.604 | 0.00455 | -0.149 | 132.622
-0.5 | 0.663 | 0.00463 | -0.15 | 143.025
0 | 0.721 | 0.00471 | -0.15 | 153.061
0.5 | 0.78 | 0.0048 | -0.15 | 162.382
1 | 0.835 | 0.0049 | -0.151 | 170.494
1.5 | 0.892 | 0.00504 | -0.151 | 177.174
2 | 0.949 | 0.00526 | -0.151 | 180.389
2.5 | 1.005 | 0.00564 | -0.151 | 178.135
3 | 1.06 | 0.00597 | -0.152 | 177.558
3.5 | 1.113 | 0.00645 | -0.152 | 172.555
4 | 1.165 | 0.00774 | -0.152 | 150.514
4.5 | 1.212 | 0.00811 | -0.153 | 149.443
5 | 1.256 | 0.00751 | -0.153 | 167.277
5.5 | 1.297 | 0.00773 | -0.153 | 167.727
6 | 1.333 | 0.00798 | -0.153 | 167.021
6.5 | 1.363 | 0.00829 | -0.153 | 164.479
7 | 1.382 | 0.00859 | -0.154 | 160.904
7.5 | 1.391 | 0.00889 | -0.154 | 156.457
8 | 1.392 | 0.00923 | -0.154 | 150.895
8.5 | 1.384 | 0.00965 | -0.154 | 143.44
9 | 1.368 | 0.01434 | -0.154 | 95.359
9.5 | 1.342 | 0.01504 | -0.154 | 89.252
10 | 1.31 | 0.01585 | -0.154 | 82.639
10.5 | 1.27 | 0.01695 | -0.154 | 74.907
11 | 1.224 | 0.01797 | -0.154 | 68.096
11.5 | 1.171 | 0.01912 | -0.154 | 61.244
12 | 1.113 | 0.0205 | -0.153 | 54.296
12.5 | 1.058 | 0.02141 | -0.152 | 49.409
13 | 0.994 | 0.02367 | -0.151 | 41.997

## 50. Re 8M Mach 0.10 (1)
BIGFOIL.COM POLAR EXPORT
NACA63-710
NACA63-710 |  |  |  | Cl Max: | 1.391 | at alpha= | 7.5 | deg
JavaFoil+Calcfoil stall+Eppler ext transition |  |  |  | L/D Max: | 181.464 | at alpha= | 2 | deg
Re: | 8000000 |  |  | Cd Min: | 0.00455 | at alpha= | -1.5 | deg
Mach: | 0.1 |  |  | Cl=0 at alpha= | -6.1429 | deg
|  |  |  | @ Cl=0.1, Cd= | 0.0054242
|  |  |  | @ Cl=0.4, Cd= | 0.0051652
|  |  |  | @ Cl=0.6, Cd= | 0.0045764
alpha (deg) | Cl | Cd | Cm | Cl/Cd
-18 | -0.257 | 0.14081 | -0.065 | -1.824
-17.5 | -0.271 | 0.13359 | -0.065 | -2.032
-17 | -0.286 | 0.12735 | -0.065 | -2.246
-16.5 | -0.3 | 0.12152 | -0.065 | -2.473
-16 | -0.315 | 0.11574 | -0.065 | -2.717
-15.5 | -0.328 | 0.1099 | -0.066 | -2.984
-15 | -0.34 | 0.10491 | -0.066 | -3.243
-14.5 | -0.351 | 0.10043 | -0.065 | -3.492
-14 | -0.359 | 0.09603 | -0.065 | -3.742
-13.5 | -0.365 | 0.09025 | -0.064 | -4.047
-13 | -0.368 | 0.08453 | -0.067 | -4.357
-12.5 | -0.364 | 0.08151 | -0.064 | -4.462
-12 | -0.356 | 0.07548 | -0.067 | -4.72
-11.5 | -0.345 | 0.07035 | -0.07 | -4.908
-11 | -0.33 | 0.06567 | -0.071 | -5.029
-10.5 | -0.312 | 0.06134 | -0.074 | -5.08
-10 | -0.289 | 0.05679 | -0.078 | -5.092
-9.5 | -0.264 | 0.0508 | -0.087 | -5.199
-9 | -0.281 | 0.0078 | -0.142 | -36.05
-8.5 | -0.242 | 0.00642 | -0.144 | -37.744
-8 | -0.196 | 0.00616 | -0.144 | -31.873
-7.5 | -0.147 | 0.00575 | -0.145 | -25.59
-7 | -0.095 | 0.00563 | -0.145 | -16.847
-6.5 | -0.04 | 0.00571 | -0.146 | -7.079
-6 | 0.016 | 0.00557 | -0.146 | 2.857
-5.5 | 0.073 | 0.00547 | -0.147 | 13.423
-5 | 0.132 | 0.00537 | -0.147 | 24.515
-4.5 | 0.191 | 0.00534 | -0.147 | 35.695
-4 | 0.25 | 0.00525 | -0.148 | 47.632
-3.5 | 0.309 | 0.00521 | -0.148 | 59.389
-3 | 0.369 | 0.00516 | -0.149 | 71.54
-2.5 | 0.429 | 0.00517 | -0.149 | 82.976
-2 | 0.489 | 0.00464 | -0.149 | 105.565
-1.5 | 0.548 | 0.00455 | -0.15 | 120.516
-1 | 0.607 | 0.00458 | -0.15 | 132.527
-0.5 | 0.666 | 0.00463 | -0.15 | 143.981
0 | 0.725 | 0.0047 | -0.151 | 154.113
0.5 | 0.784 | 0.0048 | -0.151 | 163.252
1 | 0.839 | 0.00491 | -0.151 | 170.803
1.5 | 0.897 | 0.00506 | -0.152 | 177.408
2 | 0.954 | 0.00526 | -0.152 | 181.464
2.5 | 1.01 | 0.00567 | -0.152 | 178.091
3 | 1.065 | 0.006 | -0.153 | 177.445
3.5 | 1.118 | 0.00649 | -0.153 | 172.332
4 | 1.17 | 0.00779 | -0.153 | 150.26
4.5 | 1.218 | 0.00816 | -0.153 | 149.192
5 | 1.261 | 0.00757 | -0.154 | 166.688
5.5 | 1.302 | 0.00775 | -0.154 | 167.864
6 | 1.337 | 0.00805 | -0.154 | 166.167
6.5 | 1.367 | 0.00833 | -0.154 | 164.1
7 | 1.383 | 0.00867 | -0.154 | 159.49
7.5 | 1.391 | 0.00899 | -0.155 | 154.657
8 | 1.389 | 0.00934 | -0.155 | 148.751
8.5 | 1.377 | 0.00976 | -0.155 | 141.052
9 | 1.356 | 0.01453 | -0.155 | 93.335
9.5 | 1.325 | 0.01526 | -0.155 | 86.844
10 | 1.287 | 0.01613 | -0.155 | 79.788
10.5 | 1.241 | 0.01704 | -0.155 | 72.852
11 | 1.188 | 0.01839 | -0.155 | 64.572
11.5 | 1.127 | 0.01974 | -0.154 | 57.086
12 | 1.06 | 0.02152 | -0.152 | 49.263
12.5 | 1 | 0.02242 | -0.152 | 44.58

## 51. Re 8M Mach 0.25 (1)
BIGFOIL.COM POLAR EXPORT
NACA63-710
NACA63-710 |  |  |  | Cl Max: | 1.385 | at alpha= | 7 | deg
JavaFoil+Calcfoil stall+Eppler ext transition |  |  |  | L/D Max: | 182.764 | at alpha= | 2 | deg
Re: | 8000000 |  |  | Cd Min: | 0.0046 | at alpha= | -1.5 | deg
Mach: | 0.25 |  |  | Cl=0 at alpha= | -6.1403 | deg
|  |  |  | @ Cl=0.1, Cd= | 0.0054992
|  |  |  | @ Cl=0.4, Cd= | 0.0051566
|  |  |  | @ Cl=0.6, Cd= | 0.08271
alpha (deg) | Cl | Cd | Cm | Cl/Cd
-16 | -0.056 | 0.11545 | -0.069 | -0.488
-15.5 | -0.054 | 0.10904 | -0.069 | -0.491
-15 | -0.051 | 0.10895 | -0.068 | -0.465
-14.5 | -0.131 | 0.10418 | -0.068 | -1.26
-14 | -0.179 | 0.09749 | -0.068 | -1.832
-13.5 | -0.216 | 0.09172 | -0.068 | -2.359
-13 | -0.247 | 0.0877 | -0.068 | -2.817
-12.5 | -0.266 | 0.0819 | -0.069 | -3.246
-12 | -0.279 | 0.07699 | -0.069 | -3.621
-11.5 | -0.285 | 0.07298 | -0.068 | -3.911
-11 | -0.286 | 0.06875 | -0.069 | -4.158
-10.5 | -0.28 | 0.06444 | -0.07 | -4.339
-10 | -0.267 | 0.06107 | -0.071 | -4.372
-9.5 | -0.248 | 0.0564 | -0.073 | -4.401
-9 | -0.224 | 0.05201 | -0.078 | -4.306
-8.5 | -0.236 | 0.00771 | -0.146 | -30.62
-8 | -0.196 | 0.00714 | -0.148 | -27.398
-7.5 | -0.148 | 0.00586 | -0.149 | -25.265
-7 | -0.096 | 0.00571 | -0.149 | -16.844
-6.5 | -0.041 | 0.00555 | -0.15 | -7.406
-6 | 0.016 | 0.00539 | -0.15 | 3.015
-5.5 | 0.075 | 0.00557 | -0.151 | 13.49
-5 | 0.135 | 0.0054 | -0.151 | 24.995
-4.5 | 0.195 | 0.00537 | -0.151 | 36.387
-4 | 0.256 | 0.00529 | -0.152 | 48.506
-3.5 | 0.318 | 0.00525 | -0.152 | 60.463
-3 | 0.379 | 0.00516 | -0.153 | 73.51
-2.5 | 0.44 | 0.00515 | -0.153 | 85.44
-2 | 0.503 | 0.00469 | -0.153 | 107.226
-1.5 | 0.563 | 0.0046 | -0.154 | 122.353
-1 | 0.624 | 0.0046 | -0.154 | 135.678
-0.5 | 0.684 | 0.00469 | -0.155 | 146.021
0 | 0.745 | 0.00474 | -0.155 | 157.196
0.5 | 0.805 | 0.00484 | -0.155 | 166.313
1 | 0.862 | 0.00497 | -0.156 | 173.478
1.5 | 0.921 | 0.00513 | -0.156 | 179.635
2 | 0.98 | 0.00536 | -0.156 | 182.764
2.5 | 1.038 | 0.00578 | -0.156 | 179.441
3 | 1.093 | 0.00615 | -0.157 | 177.726
3.5 | 1.147 | 0.00675 | -0.157 | 169.994
4 | 1.2 | 0.00808 | -0.157 | 148.569
4.5 | 1.247 | 0.0075 | -0.158 | 166.14
5 | 1.289 | 0.00775 | -0.158 | 166.47
5.5 | 1.327 | 0.008 | -0.158 | 165.814
6 | 1.358 | 0.00835 | -0.158 | 162.665
6.5 | 1.381 | 0.00892 | -0.158 | 154.839
7 | 1.385 | 0.00898 | -0.159 | 154.275
7.5 | 1.376 | 0.00938 | -0.159 | 146.597
8 | 1.351 | 0.00977 | -0.159 | 138.229
8.5 | 1.31 | 0.01511 | -0.159 | 86.692
9 | 1.253 | 0.01584 | -0.159 | 79.094
9.5 | 1.179 | 0.01685 | -0.159 | 70.017
10 | 1.091 | 0.018 | -0.159 | 60.607
10.5 | 0.988 | 0.0192 | -0.158 | 51.471
11 | 0.857 | 0.02291 | -0.154 | 37.426
11.5 | 0.628 | 0.07532 | -0.093 | 8.333
12 | 0.524 | 0.08271 | -0.087 | 6.333

## 52. Re 8M Mach 0.50 (1)
BIGFOIL.COM POLAR EXPORT
NACA63-710
NACA63-710 |  |  |  | Cl Max: | 1.391 | at alpha= | 20 | deg
JavaFoil+Calcfoil stall+Eppler ext transition |  |  |  | L/D Max: | 191.566 | at alpha= | 1.5 | deg
Re: | 8000000 |  |  | Cd Min: | 0.00475 | at alpha= | -1 | deg
Mach: | 0.5 |  |  | Cl=0 at alpha= | -6.17 | deg
|  |  |  | @ Cl=0.1, Cd= | 0.0055209
|  |  |  | @ Cl=0.4, Cd= | 0.0050868
|  |  |  | @ Cl=0.6, Cd= | 0.0048835
alpha (deg) | Cl | Cd | Cm | Cl/Cd
-20 | -0.751 | 0.15241 | -0.085 | -4.927
-19.5 | -0.724 | 0.1451 | -0.085 | -4.991
-19 | -0.698 | 0.14544 | -0.087 | -4.799
-18.5 | -0.671 | 0.13579 | -0.086 | -4.939
-18 | -0.643 | 0.13274 | -0.085 | -4.843
-17.5 | -0.616 | 0.12405 | -0.085 | -4.966
-17 | -0.589 | 0.11653 | -0.086 | -5.057
-16.5 | -0.563 | 0.10755 | -0.089 | -5.238
-16 | -0.537 | 0.10093 | -0.091 | -5.319
-15.5 | -0.507 | 0.11037 | -0.083 | -4.592
-15 | -0.48 | 0.10261 | -0.084 | -4.678
-14.5 | -0.453 | 0.0953 | -0.086 | -4.758
-14 | -0.427 | 0.08672 | -0.09 | -4.928
-13.5 | -0.401 | 0.0815 | -0.092 | -4.92
-13 | -0.377 | 0.07176 | -0.101 | -5.252
-12.5 | -0.344 | 0.08838 | -0.08 | -3.887
-12 | -0.317 | 0.07839 | -0.08 | -4.038
-11.5 | -0.29 | 0.07234 | -0.083 | -4.008
-11 | -0.263 | 0.06582 | -0.087 | -4.001
-10.5 | -0.237 | 0.05998 | -0.094 | -3.956
-10 | -0.213 | 0.05041 | -0.108 | -4.232
-9.5 | -0.181 | 0.05974 | -0.08 | -3.034
-9 | -0.154 | 0.05841 | -0.076 | -2.636
-8.5 | -0.127 | 0.05304 | -0.079 | -2.397
-8 | -0.1 | 0.04889 | -0.083 | -2.053
-7.5 | -0.074 | 0.04494 | -0.088 | -1.637
-7 | -0.046 | 0.04539 | -0.077 | -1.019
-6.5 | -0.033 | 0.04142 | -0.081 | -0.794
-6 | 0.017 | 0.00665 | -0.168 | 2.57
-5.5 | 0.081 | 0.00559 | -0.168 | 14.485
-5 | 0.147 | 0.00535 | -0.169 | 27.566
-4.5 | 0.216 | 0.00525 | -0.169 | 41.033
-4 | 0.284 | 0.0052 | -0.17 | 54.623
-3.5 | 0.353 | 0.00508 | -0.17 | 69.563
-3 | 0.422 | 0.00509 | -0.171 | 82.994
-2.5 | 0.491 | 0.00505 | -0.171 | 97.402
-2 | 0.562 | 0.00504 | -0.171 | 111.398
-1.5 | 0.63 | 0.00476 | -0.172 | 132.453
-1 | 0.697 | 0.00475 | -0.172 | 146.765
-0.5 | 0.765 | 0.00484 | -0.173 | 158.209
0 | 0.833 | 0.00493 | -0.173 | 168.8
0.5 | 0.9 | 0.00509 | -0.173 | 177.005
1 | 0.962 | 0.00525 | -0.174 | 183.248
1.5 | 1.028 | 0.00537 | -0.174 | 191.566
2 | 1.093 | 0.00576 | -0.175 | 189.669
2.5 | 1.156 | 0.00627 | -0.175 | 184.377
3 | 1.216 | 0.00683 | -0.175 | 177.987
3.5 | 1.272 | 0.00755 | -0.175 | 168.534
4 | 1.323 | 0.00796 | -0.176 | 166.128
4.5 | 1.36 | 0.00839 | -0.176 | 161.997
5 | 1.379 | 0.0089 | -0.176 | 155.005
5.5 | 1.367 | 0.00942 | -0.176 | 145.088
6 | 1.282 | 0.01414 | -0.177 | 90.676
6.5 | 0.825 | 0.01612 | -0.177 | 51.166
7 | 0.694 | 0.04929 | -0.091 | 14.073
7.5 | 0.887 | 0.01719 | -0.177 | 51.611
8 | 0.914 | 0.01932 | -0.176 | 47.322
8.5 | 0.948 | 0.01887 | -0.177 | 50.212
9 | 0.976 | 0.0203 | -0.177 | 48.083
9.5 | 0.994 | 0.02303 | -0.174 | 43.168
10 | 0.846 | 0.07384 | -0.092 | 11.454
10.5 | 1.053 | 0.02434 | -0.175 | 43.276
11 | 1.061 | 0.02889 | -0.171 | 36.747
11.5 | 0.937 | 0.0777 | -0.115 | 12.062
12 | 0.975 | 0.0725 | -0.125 | 13.443
12.5 | 0.977 | 0.08753 | -0.104 | 11.158
13 | 1.016 | 0.08879 | -0.118 | 11.438
13.5 | 1.032 | 0.10046 | -0.11 | 10.269
14 | 1.055 | 0.09833 | -0.109 | 10.728
14.5 | 1.092 | 0.10036 | -0.119 | 10.88
15 | 1.136 | 0.09724 | -0.13 | 11.679
15.5 | 1.126 | 0.11174 | -0.107 | 10.074
16 | 1.199 | 0.09402 | -0.136 | 12.749
16.5 | 1.279 | 0.07396 | -0.153 | 17.297
17 | 1.25 | 0.10606 | -0.136 | 11.788
17.5 | 1.228 | 0.12823 | -0.112 | 9.577
18 | 1.297 | 0.11023 | -0.136 | 11.77
18.5 | 1.369 | 0.09137 | -0.149 | 14.98
19 | 1.373 | 0.1073 | -0.144 | 12.8
19.5 | 1.346 | 0.13917 | -0.126 | 9.672
20 | 1.391 | 0.13264 | -0.134 | 10.488

## 53. Re 10M Mach 0.00 (1)
BIGFOIL.COM POLAR EXPORT
NACA63-710
NACA63-710 |  |  |  | Cl Max: | 1.392 | at alpha= | 8 | deg
JavaFoil+Calcfoil stall+Eppler ext transition |  |  |  | L/D Max: | 175.32 | at alpha= | 2.5 | deg
Re: | 10000000 |  |  | Cd Min: | 0.00461 | at alpha= | -1 | deg
Mach: | 0 |  |  | Cl=0 at alpha= | -6.1429 | deg
|  |  |  | @ Cl=0.1, Cd= | 0.0053581
|  |  |  | @ Cl=0.4, Cd= | 0.00509
|  |  |  | @ Cl=0.6, Cd= | 0.004612
alpha (deg) | Cl | Cd | Cm | Cl/Cd
-18.5 | -0.283 | 0.14659 | -0.064 | -1.931
-18 | -0.296 | 0.13718 | -0.065 | -2.156
-17.5 | -0.309 | 0.13153 | -0.065 | -2.346
-17 | -0.321 | 0.12538 | -0.066 | -2.561
-16.5 | -0.333 | 0.11966 | -0.066 | -2.785
-16 | -0.345 | 0.11439 | -0.065 | -3.014
-15.5 | -0.356 | 0.1079 | -0.066 | -3.296
-15 | -0.365 | 0.10292 | -0.067 | -3.548
-14.5 | -0.373 | 0.09787 | -0.066 | -3.809
-14 | -0.379 | 0.09459 | -0.066 | -4.002
-13.5 | -0.382 | 0.08916 | -0.065 | -4.28
-13 | -0.382 | 0.08484 | -0.065 | -4.497
-12.5 | -0.375 | 0.07998 | -0.066 | -4.689
-12 | -0.365 | 0.07386 | -0.069 | -4.948
-11.5 | -0.352 | 0.06913 | -0.071 | -5.099
-11 | -0.336 | 0.06425 | -0.075 | -5.231
-10.5 | -0.316 | 0.05918 | -0.079 | -5.346
-10 | -0.294 | 0.05263 | -0.088 | -5.591
-9.5 | -0.313 | 0.00948 | -0.137 | -33.039
-9 | -0.285 | 0.00728 | -0.142 | -39.151
-8.5 | -0.243 | 0.00624 | -0.143 | -38.861
-8 | -0.196 | 0.00605 | -0.144 | -32.435
-7.5 | -0.147 | 0.00588 | -0.144 | -24.957
-7 | -0.095 | 0.00577 | -0.144 | -16.4
-6.5 | -0.04 | 0.00561 | -0.145 | -7.185
-6 | 0.016 | 0.00547 | -0.145 | 2.9
-5.5 | 0.073 | 0.0054 | -0.146 | 13.534
-5 | 0.131 | 0.00531 | -0.146 | 24.7
-4.5 | 0.19 | 0.00521 | -0.147 | 36.393
-4 | 0.249 | 0.00518 | -0.147 | 48.028
-3.5 | 0.308 | 0.00513 | -0.147 | 59.979
-3 | 0.367 | 0.00509 | -0.148 | 72.214
-2.5 | 0.427 | 0.00509 | -0.148 | 83.724
-2 | 0.487 | 0.00467 | -0.149 | 104.19
-1.5 | 0.545 | 0.00464 | -0.149 | 117.483
-1 | 0.604 | 0.00461 | -0.149 | 131.085
-0.5 | 0.663 | 0.00464 | -0.15 | 142.852
0 | 0.721 | 0.00472 | -0.15 | 152.883
0.5 | 0.78 | 0.0048 | -0.15 | 162.374
1 | 0.835 | 0.00494 | -0.151 | 169.061
1.5 | 0.892 | 0.00516 | -0.151 | 173.083
2 | 0.949 | 0.00546 | -0.151 | 173.809
2.5 | 1.005 | 0.00573 | -0.151 | 175.32
3 | 1.06 | 0.00613 | -0.152 | 172.98
3.5 | 1.113 | 0.00669 | -0.152 | 166.31
4 | 1.165 | 0.0076 | -0.152 | 153.139
4.5 | 1.212 | 0.00787 | -0.153 | 154.069
5 | 1.256 | 0.00729 | -0.153 | 172.267
5.5 | 1.297 | 0.00746 | -0.153 | 173.751
6 | 1.333 | 0.0077 | -0.153 | 173.081
6.5 | 1.364 | 0.00802 | -0.153 | 170.117
7 | 1.382 | 0.00831 | -0.154 | 166.266
7.5 | 1.391 | 0.00861 | -0.154 | 161.684
8 | 1.392 | 0.00891 | -0.154 | 156.319
8.5 | 1.384 | 0.00928 | -0.154 | 149.125
9 | 1.368 | 0.00964 | -0.154 | 141.88
9.5 | 1.343 | 0.01446 | -0.154 | 92.866
10 | 1.31 | 0.01522 | -0.154 | 86.059
10.5 | 1.27 | 0.01629 | -0.154 | 77.999
11 | 1.225 | 0.01725 | -0.154 | 71.004
11.5 | 1.174 | 0.0183 | -0.154 | 64.133
12 | 1.116 | 0.01975 | -0.153 | 56.479
12.5 | 1.062 | 0.02029 | -0.153 | 52.342
13 | 1.001 | 0.02209 | -0.152 | 45.296

## 54. Re 10M Mach 0.10 (1)
BIGFOIL.COM POLAR EXPORT
NACA63-710
NACA63-710 |  |  |  | Cl Max: | 1.391 | at alpha= | 7.5 | deg
JavaFoil+Calcfoil stall+Eppler ext transition |  |  |  | L/D Max: | 175.285 | at alpha= | 2.5 | deg
Re: | 10000000 |  |  | Cd Min: | 0.0046 | at alpha= | -1 | deg
Mach: | 0.1 |  |  | Cl=0 at alpha= | -6.1429 | deg
|  |  |  | @ Cl=0.1, Cd= | 0.0053288
|  |  |  | @ Cl=0.4, Cd= | 0.0050652
|  |  |  | @ Cl=0.6, Cd= | 0.0046036
alpha (deg) | Cl | Cd | Cm | Cl/Cd
-18 | -0.257 | 0.13847 | -0.065 | -1.855
-17.5 | -0.271 | 0.13198 | -0.065 | -2.057
-17 | -0.286 | 0.12636 | -0.066 | -2.264
-16.5 | -0.301 | 0.12031 | -0.066 | -2.498
-16 | -0.315 | 0.11473 | -0.066 | -2.742
-15.5 | -0.328 | 0.10862 | -0.067 | -3.02
-15 | -0.34 | 0.10338 | -0.067 | -3.292
-14.5 | -0.351 | 0.09863 | -0.066 | -3.557
-14 | -0.359 | 0.0941 | -0.066 | -3.82
-13.5 | -0.365 | 0.08973 | -0.065 | -4.073
-13 | -0.369 | 0.08363 | -0.068 | -4.407
-12.5 | -0.364 | 0.0811 | -0.066 | -4.487
-12 | -0.357 | 0.07434 | -0.068 | -4.796
-11.5 | -0.346 | 0.06957 | -0.071 | -4.966
-11 | -0.331 | 0.06493 | -0.074 | -5.094
-10.5 | -0.312 | 0.0602 | -0.077 | -5.188
-10 | -0.291 | 0.05471 | -0.084 | -5.31
-9.5 | -0.287 | 0.02444 | -0.121 | -11.739
-9 | -0.284 | 0.00739 | -0.143 | -38.389
-8.5 | -0.242 | 0.00629 | -0.144 | -38.535
-8 | -0.196 | 0.00601 | -0.144 | -32.687
-7.5 | -0.147 | 0.00569 | -0.145 | -25.853
-7 | -0.095 | 0.00576 | -0.145 | -16.469
-6.5 | -0.04 | 0.00563 | -0.146 | -7.175
-6 | 0.016 | 0.00549 | -0.146 | 2.897
-5.5 | 0.073 | 0.00537 | -0.147 | 13.667
-5 | 0.132 | 0.00528 | -0.147 | 24.95
-4.5 | 0.191 | 0.00525 | -0.147 | 36.327
-4 | 0.25 | 0.00515 | -0.148 | 48.533
-3.5 | 0.309 | 0.00511 | -0.148 | 60.566
-3 | 0.369 | 0.00506 | -0.149 | 72.918
-2.5 | 0.429 | 0.00507 | -0.149 | 84.523
-2 | 0.489 | 0.00471 | -0.149 | 103.988
-1.5 | 0.548 | 0.00463 | -0.15 | 118.455
-1 | 0.607 | 0.0046 | -0.15 | 132.065
-0.5 | 0.666 | 0.00463 | -0.15 | 143.922
0 | 0.725 | 0.00471 | -0.151 | 153.912
0.5 | 0.784 | 0.00483 | -0.151 | 162.357
1 | 0.839 | 0.00495 | -0.151 | 169.491
1.5 | 0.897 | 0.00517 | -0.152 | 173.328
2 | 0.954 | 0.00548 | -0.152 | 174
2.5 | 1.01 | 0.00576 | -0.152 | 175.285
3 | 1.065 | 0.00613 | -0.153 | 173.702
3.5 | 1.118 | 0.00673 | -0.153 | 166.147
4 | 1.17 | 0.00765 | -0.153 | 153.009
4.5 | 1.218 | 0.00791 | -0.153 | 153.948
5 | 1.262 | 0.00731 | -0.154 | 172.594
5.5 | 1.302 | 0.00752 | -0.154 | 172.996
6 | 1.337 | 0.00776 | -0.154 | 172.241
6.5 | 1.367 | 0.00808 | -0.154 | 169.26
7 | 1.383 | 0.00836 | -0.154 | 165.406
7.5 | 1.391 | 0.00867 | -0.155 | 160.44
8 | 1.389 | 0.00899 | -0.155 | 154.504
8.5 | 1.377 | 0.00941 | -0.155 | 146.279
9 | 1.356 | 0.01353 | -0.155 | 100.205
9.5 | 1.326 | 0.01471 | -0.155 | 90.127
10 | 1.288 | 0.01555 | -0.155 | 82.813
10.5 | 1.242 | 0.01641 | -0.155 | 75.704
11 | 1.19 | 0.01768 | -0.155 | 67.293
11.5 | 1.13 | 0.01893 | -0.154 | 59.691
12 | 1.063 | 0.02068 | -0.153 | 51.39
12.5 | 1.005 | 0.02108 | -0.153 | 47.688

## 55. Re 10M Mach 0.25 (1)
BIGFOIL.COM POLAR EXPORT
NACA63-710
NACA63-710 |  |  |  | Cl Max: | 1.385 | at alpha= | 7 | deg
JavaFoil+Calcfoil stall+Eppler ext transition |  |  |  | L/D Max: | 176.67 | at alpha= | 2.5 | deg
Re: | 10000000 |  |  | Cd Min: | 0.00461 | at alpha= | -1 | deg
Mach: | 0.25 |  |  | Cl=0 at alpha= | -6.1403 | deg
|  |  |  | @ Cl=0.1, Cd= | 0.0054183
|  |  |  | @ Cl=0.4, Cd= | 0.0051034
|  |  |  | @ Cl=0.6, Cd= | 0.08035
alpha (deg) | Cl | Cd | Cm | Cl/Cd
-16.5 | -0.059 | 0.12211 | -0.069 | -0.485
-16 | -0.056 | 0.11522 | -0.069 | -0.489
-15.5 | -0.054 | 0.10882 | -0.07 | -0.492
-15 | -0.051 | 0.10771 | -0.068 | -0.47
-14.5 | -0.131 | 0.10408 | -0.068 | -1.261
-14 | -0.179 | 0.09579 | -0.069 | -1.865
-13.5 | -0.216 | 0.09129 | -0.069 | -2.371
-13 | -0.247 | 0.08621 | -0.069 | -2.867
-12.5 | -0.266 | 0.08053 | -0.07 | -3.302
-12 | -0.279 | 0.07647 | -0.07 | -3.647
-11.5 | -0.286 | 0.07233 | -0.07 | -3.948
-11 | -0.286 | 0.06812 | -0.071 | -4.199
-10.5 | -0.28 | 0.06404 | -0.071 | -4.37
-10 | -0.267 | 0.06059 | -0.072 | -4.408
-9.5 | -0.249 | 0.05591 | -0.076 | -4.445
-9 | -0.225 | 0.05064 | -0.083 | -4.437
-8.5 | -0.238 | 0.00731 | -0.147 | -32.577
-8 | -0.196 | 0.00627 | -0.148 | -31.223
-7.5 | -0.148 | 0.00579 | -0.149 | -25.545
-7 | -0.096 | 0.00558 | -0.149 | -17.217
-6.5 | -0.041 | 0.00543 | -0.15 | -7.568
-6 | 0.016 | 0.00556 | -0.15 | 2.924
-5.5 | 0.075 | 0.00546 | -0.151 | 13.766
-5 | 0.135 | 0.00536 | -0.151 | 25.16
-4.5 | 0.195 | 0.00527 | -0.151 | 37.104
-4 | 0.256 | 0.00517 | -0.152 | 49.577
-3.5 | 0.318 | 0.00514 | -0.152 | 61.833
-3 | 0.379 | 0.0051 | -0.153 | 74.342
-2.5 | 0.44 | 0.00511 | -0.153 | 86.234
-2 | 0.503 | 0.00472 | -0.153 | 106.635
-1.5 | 0.563 | 0.00468 | -0.154 | 120.404
-1 | 0.624 | 0.00461 | -0.154 | 135.328
-0.5 | 0.684 | 0.00468 | -0.155 | 146.156
0 | 0.745 | 0.00477 | -0.155 | 156.088
0.5 | 0.805 | 0.00486 | -0.155 | 165.535
1 | 0.862 | 0.00502 | -0.156 | 171.547
1.5 | 0.921 | 0.00526 | -0.156 | 175.213
2 | 0.98 | 0.00556 | -0.156 | 176.17
2.5 | 1.038 | 0.00587 | -0.156 | 176.67
3 | 1.093 | 0.00628 | -0.157 | 173.971
3.5 | 1.147 | 0.00691 | -0.157 | 166.045
4 | 1.2 | 0.00783 | -0.157 | 153.168
4.5 | 1.247 | 0.00727 | -0.158 | 171.451
5 | 1.289 | 0.0075 | -0.158 | 171.913
5.5 | 1.327 | 0.00775 | -0.158 | 171.232
6 | 1.358 | 0.00808 | -0.158 | 168.083
6.5 | 1.381 | 0.00859 | -0.158 | 160.758
7 | 1.385 | 0.00869 | -0.159 | 159.473
7.5 | 1.376 | 0.00911 | -0.159 | 150.96
8 | 1.351 | 0.00944 | -0.159 | 143.18
8.5 | 1.31 | 0.01453 | -0.159 | 90.205
9 | 1.253 | 0.01521 | -0.159 | 82.36
9.5 | 1.18 | 0.01623 | -0.159 | 72.688
10 | 1.092 | 0.01732 | -0.159 | 63.036
10.5 | 0.991 | 0.0184 | -0.159 | 53.847
11 | 0.87 | 0.02058 | -0.157 | 42.292
11.5 | 0.634 | 0.07041 | -0.103 | 9.006
12 | 0.525 | 0.08035 | -0.091 | 6.539

## 56. Re 10M Mach 0.50 (1)
BIGFOIL.COM POLAR EXPORT
NACA63-710
NACA63-710 |  |  |  | Cl Max: | 1.379 | at alpha= | 5 | deg
JavaFoil+Calcfoil stall+Eppler ext transition |  |  |  | L/D Max: | 184.332 | at alpha= | 1.5 | deg
Re: | 10000000 |  |  | Cd Min: | 0.00476 | at alpha= | -1 | deg
Mach: | 0.5 |  |  | Cl=0 at alpha= | -6.17 | deg
|  |  |  | @ Cl=0.1, Cd= | 0.0053618
|  |  |  | @ Cl=0.4, Cd= | 0.004983
|  |  |  | @ Cl=0.6, Cd= | 0.0048906
alpha (deg) | Cl | Cd | Cm | Cl/Cd
-20 | -0.752 | 0.14718 | -0.086 | -5.107
-19.5 | -0.725 | 0.13745 | -0.087 | -5.276
-19 | -0.698 | 0.14245 | -0.087 | -4.902
-18.5 | -0.672 | 0.13409 | -0.088 | -5.008
-18 | -0.643 | 0.12946 | -0.086 | -4.97
-17.5 | -0.617 | 0.12073 | -0.087 | -5.108
-17 | -0.59 | 0.11359 | -0.088 | -5.195
-16.5 | -0.565 | 0.10399 | -0.093 | -5.436
-16 | -0.54 | 0.09696 | -0.096 | -5.566
-15.5 | -0.507 | 0.11045 | -0.084 | -4.59
-15 | -0.481 | 0.09993 | -0.086 | -4.81
-14.5 | -0.454 | 0.0934 | -0.089 | -4.864
-14 | -0.429 | 0.08418 | -0.094 | -5.097
-13.5 | -0.403 | 0.07837 | -0.097 | -5.138
-13 | -0.383 | 0.06306 | -0.112 | -6.074
-12.5 | -0.344 | 0.08749 | -0.08 | -3.927
-12 | -0.317 | 0.07766 | -0.081 | -4.077
-11.5 | -0.29 | 0.07163 | -0.085 | -4.052
-11 | -0.264 | 0.06462 | -0.09 | -4.085
-10.5 | -0.238 | 0.05775 | -0.099 | -4.129
-10 | -0.23 | 0.02572 | -0.14 | -8.948
-9.5 | -0.181 | 0.0594 | -0.081 | -3.053
-9 | -0.154 | 0.05719 | -0.077 | -2.694
-8.5 | -0.127 | 0.05332 | -0.08 | -2.386
-8 | -0.1 | 0.0487 | -0.084 | -2.061
-7.5 | -0.074 | 0.04384 | -0.093 | -1.683
-7 | -0.046 | 0.04482 | -0.079 | -1.033
-6.5 | -0.033 | 0.041 | -0.084 | -0.803
-6 | 0.017 | 0.00642 | -0.168 | 2.661
-5.5 | 0.081 | 0.00541 | -0.168 | 14.963
-5 | 0.148 | 0.00524 | -0.169 | 28.145
-4.5 | 0.216 | 0.00521 | -0.169 | 41.335
-4 | 0.284 | 0.00509 | -0.17 | 55.883
-3.5 | 0.353 | 0.00503 | -0.17 | 70.198
-3 | 0.423 | 0.00496 | -0.171 | 85.23
-2.5 | 0.491 | 0.005 | -0.171 | 98.374
-2 | 0.562 | 0.00498 | -0.171 | 112.88
-1.5 | 0.63 | 0.00482 | -0.172 | 130.742
-1 | 0.697 | 0.00476 | -0.172 | 146.433
-0.5 | 0.765 | 0.00484 | -0.173 | 158.077
0 | 0.833 | 0.00495 | -0.173 | 168.268
0.5 | 0.9 | 0.00511 | -0.173 | 176.102
1 | 0.962 | 0.00528 | -0.174 | 182.066
1.5 | 1.028 | 0.00558 | -0.174 | 184.332
2 | 1.093 | 0.00595 | -0.175 | 183.712
2.5 | 1.156 | 0.00639 | -0.175 | 180.878
3 | 1.216 | 0.00712 | -0.175 | 170.891
3.5 | 1.272 | 0.00741 | -0.175 | 171.611
4 | 1.323 | 0.00772 | -0.176 | 171.324
4.5 | 1.36 | 0.0081 | -0.176 | 167.865
5 | 1.379 | 0.00861 | -0.176 | 160.233
5.5 | 1.367 | 0.0091 | -0.176 | 150.185
6 | 1.282 | 0.00973 | -0.177 | 131.721
6.5 | 0.825 | 0.0155 | -0.177 | 53.234
7 | 0.853 | 0.01695 | -0.176 | 50.289
7.5 | 0.887 | 0.01689 | -0.177 | 52.529
8 | 0.916 | 0.0186 | -0.177 | 49.267
8.5 | 0.948 | 0.01816 | -0.177 | 52.211
9 | 0.977 | 0.01951 | -0.177 | 50.093
9.5 | 0.999 | 0.02189 | -0.176 | 45.64
10 | 0.847 | 0.07164 | -0.096 | 11.828

## 57. Re 12M Mach 0.00 (1)
BIGFOIL.COM POLAR EXPORT
NACA63-710
NACA63-710 |  |  |  | Cl Max: | 1.392 | at alpha= | 8 | deg
JavaFoil+Calcfoil stall+Eppler ext transition |  |  |  | L/D Max: | 177.756 | at alpha= | 5.5 | deg
Re: | 12000000 |  |  | Cd Min: | 0.00464 | at alpha= | -0.5 | deg
Mach: | 0 |  |  | Cl=0 at alpha= | -6.1429 | deg
|  |  |  | @ Cl=0.1, Cd= | 0.0052734
|  |  |  | @ Cl=0.4, Cd= | 0.0050115
|  |  |  | @ Cl=0.6, Cd= | 0.0046507
alpha (deg) | Cl | Cd | Cm | Cl/Cd
-18.5 | -0.283 | 0.14559 | -0.065 | -1.945
-18 | -0.296 | 0.13644 | -0.065 | -2.168
-17.5 | -0.309 | 0.12916 | -0.066 | -2.389
-17 | -0.321 | 0.12478 | -0.066 | -2.574
-16.5 | -0.333 | 0.11906 | -0.066 | -2.8
-16 | -0.345 | 0.11414 | -0.066 | -3.022
-15.5 | -0.356 | 0.10699 | -0.067 | -3.325
-15 | -0.365 | 0.10162 | -0.067 | -3.594
-14.5 | -0.373 | 0.09773 | -0.067 | -3.817
-14 | -0.379 | 0.09334 | -0.066 | -4.056
-13.5 | -0.382 | 0.08928 | -0.066 | -4.277
-13 | -0.382 | 0.08382 | -0.066 | -4.554
-12.5 | -0.375 | 0.07893 | -0.067 | -4.753
-12 | -0.366 | 0.07303 | -0.07 | -5.006
-11.5 | -0.353 | 0.06838 | -0.073 | -5.16
-11 | -0.337 | 0.06324 | -0.077 | -5.323
-10.5 | -0.317 | 0.05837 | -0.081 | -5.43
-10 | -0.303 | 0.04196 | -0.104 | -7.215
-9.5 | -0.318 | 0.00827 | -0.139 | -38.402
-9 | -0.285 | 0.00719 | -0.142 | -39.63
-8.5 | -0.243 | 0.00611 | -0.143 | -39.736
-8 | -0.196 | 0.0059 | -0.144 | -33.311
-7.5 | -0.147 | 0.00581 | -0.144 | -25.262
-7 | -0.095 | 0.0057 | -0.144 | -16.619
-6.5 | -0.04 | 0.00551 | -0.145 | -7.304
-6 | 0.016 | 0.00544 | -0.145 | 2.912
-5.5 | 0.073 | 0.00532 | -0.146 | 13.742
-5 | 0.131 | 0.00522 | -0.146 | 25.122
-4.5 | 0.19 | 0.00519 | -0.147 | 36.59
-4 | 0.249 | 0.00513 | -0.147 | 48.494
-3.5 | 0.308 | 0.0051 | -0.147 | 60.427
-3 | 0.367 | 0.00505 | -0.148 | 72.771
-2.5 | 0.427 | 0.00498 | -0.148 | 85.57
-2 | 0.487 | 0.00477 | -0.149 | 102.11
-1.5 | 0.545 | 0.00466 | -0.149 | 117.175
-1 | 0.604 | 0.00465 | -0.149 | 129.822
-0.5 | 0.663 | 0.00464 | -0.15 | 142.958
0 | 0.721 | 0.00474 | -0.15 | 152.195
0.5 | 0.78 | 0.00486 | -0.15 | 160.381
1 | 0.835 | 0.00506 | -0.151 | 164.889
1.5 | 0.892 | 0.00531 | -0.151 | 168.061
2 | 0.949 | 0.00553 | -0.151 | 171.576
2.5 | 1.005 | 0.00584 | -0.151 | 172.181
3 | 1.06 | 0.00626 | -0.152 | 169.367
3.5 | 1.113 | 0.00671 | -0.152 | 165.948
4 | 1.165 | 0.00742 | -0.152 | 156.92
4.5 | 1.212 | 0.00769 | -0.153 | 157.653
5 | 1.256 | 0.00789 | -0.153 | 159.289
5.5 | 1.297 | 0.0073 | -0.153 | 177.756
6 | 1.333 | 0.00751 | -0.153 | 177.517
6.5 | 1.364 | 0.0078 | -0.153 | 174.798
7 | 1.382 | 0.0081 | -0.154 | 170.667
7.5 | 1.391 | 0.00838 | -0.154 | 166.069
8 | 1.392 | 0.00867 | -0.154 | 160.568
8.5 | 1.384 | 0.00902 | -0.154 | 153.511
9 | 1.368 | 0.00936 | -0.154 | 146.145
9.5 | 1.343 | 0.01358 | -0.154 | 98.871
10 | 1.31 | 0.01483 | -0.154 | 88.363
10.5 | 1.271 | 0.01581 | -0.154 | 80.357
11 | 1.226 | 0.01672 | -0.154 | 73.293
11.5 | 1.175 | 0.01777 | -0.154 | 66.122
12 | 1.119 | 0.01898 | -0.154 | 58.972
12.5 | 1.064 | 0.01962 | -0.153 | 54.258
13 | 1.003 | 0.02122 | -0.152 | 47.277

## 58. Re 12M Mach 0.10 (1)
BIGFOIL.COM POLAR EXPORT
NACA63-710
NACA63-710 |  |  |  | Cl Max: | 1.391 | at alpha= | 7.5 | deg
JavaFoil+Calcfoil stall+Eppler ext transition |  |  |  | L/D Max: | 177.356 | at alpha= | 5.5 | deg
Re: | 12000000 |  |  | Cd Min: | 0.00466 | at alpha= | -0.5 | deg
Mach: | 0.1 |  |  | Cl=0 at alpha= | -6.1429 | deg
|  |  |  | @ Cl=0.1, Cd= | 0.0053042
|  |  |  | @ Cl=0.4, Cd= | 0.00502
|  |  |  | @ Cl=0.6, Cd= | 0.00468
alpha (deg) | Cl | Cd | Cm | Cl/Cd
-18 | -0.257 | 0.13781 | -0.065 | -1.865
-17.5 | -0.271 | 0.13124 | -0.066 | -2.069
-17 | -0.286 | 0.12459 | -0.066 | -2.297
-16.5 | -0.301 | 0.11989 | -0.067 | -2.508
-16 | -0.315 | 0.11456 | -0.067 | -2.747
-15.5 | -0.328 | 0.10754 | -0.067 | -3.052
-15 | -0.34 | 0.10225 | -0.067 | -3.329
-14.5 | -0.351 | 0.09844 | -0.067 | -3.565
-14 | -0.36 | 0.09379 | -0.067 | -3.834
-13.5 | -0.366 | 0.08938 | -0.066 | -4.09
-13 | -0.369 | 0.08315 | -0.068 | -4.434
-12.5 | -0.364 | 0.07972 | -0.066 | -4.566
-12 | -0.357 | 0.07396 | -0.069 | -4.823
-11.5 | -0.346 | 0.06895 | -0.072 | -5.016
-11 | -0.331 | 0.06459 | -0.075 | -5.124
-10.5 | -0.313 | 0.0595 | -0.079 | -5.255
-10 | -0.292 | 0.05331 | -0.087 | -5.469
-9.5 | -0.308 | 0.01064 | -0.136 | -28.973
-9 | -0.284 | 0.00728 | -0.143 | -38.978
-8.5 | -0.242 | 0.00614 | -0.144 | -39.461
-8 | -0.197 | 0.00596 | -0.144 | -32.947
-7.5 | -0.147 | 0.00581 | -0.145 | -25.331
-7 | -0.095 | 0.00569 | -0.145 | -16.682
-6.5 | -0.04 | 0.00554 | -0.146 | -7.291
-6 | 0.016 | 0.00541 | -0.146 | 2.942
-5.5 | 0.073 | 0.00535 | -0.147 | 13.723
-5 | 0.132 | 0.00525 | -0.147 | 25.083
-4.5 | 0.191 | 0.00521 | -0.147 | 36.551
-4 | 0.25 | 0.0051 | -0.148 | 48.978
-3.5 | 0.309 | 0.00507 | -0.148 | 61.006
-3 | 0.369 | 0.00502 | -0.149 | 73.449
-2.5 | 0.429 | 0.00502 | -0.149 | 85.367
-2 | 0.489 | 0.00481 | -0.149 | 101.643
-1.5 | 0.548 | 0.00468 | -0.15 | 117.084
-1 | 0.607 | 0.00468 | -0.15 | 129.715
-0.5 | 0.666 | 0.00466 | -0.15 | 142.809
0 | 0.725 | 0.00473 | -0.151 | 153.133
0.5 | 0.784 | 0.00487 | -0.151 | 160.84
1 | 0.839 | 0.00508 | -0.151 | 165.197
1.5 | 0.897 | 0.00531 | -0.152 | 168.966
2 | 0.954 | 0.00556 | -0.152 | 171.764
2.5 | 1.01 | 0.00586 | -0.152 | 172.379
3 | 1.065 | 0.00629 | -0.153 | 169.406
3.5 | 1.118 | 0.00674 | -0.153 | 165.808
4 | 1.17 | 0.00747 | -0.153 | 156.701
4.5 | 1.217 | 0.00773 | -0.153 | 157.444
5 | 1.262 | 0.00793 | -0.154 | 159.141
5.5 | 1.302 | 0.00734 | -0.154 | 177.356
6 | 1.337 | 0.00757 | -0.154 | 176.691
6.5 | 1.367 | 0.00787 | -0.154 | 173.678
7 | 1.383 | 0.00815 | -0.154 | 169.805
7.5 | 1.391 | 0.00844 | -0.155 | 164.821
8 | 1.389 | 0.00874 | -0.155 | 159.001
8.5 | 1.377 | 0.00914 | -0.155 | 150.629
9 | 1.356 | 0.00946 | -0.155 | 143.395
9.5 | 1.326 | 0.01431 | -0.155 | 92.722
10 | 1.288 | 0.01503 | -0.155 | 85.661
10.5 | 1.243 | 0.01588 | -0.155 | 78.229
11 | 1.19 | 0.01709 | -0.155 | 69.67
11.5 | 1.132 | 0.01825 | -0.155 | 62.043
12 | 1.067 | 0.01968 | -0.154 | 54.241
12.5 | 1.008 | 0.02034 | -0.154 | 49.537

## 59. Re 12M Mach 0.25 (1)
BIGFOIL.COM POLAR EXPORT
NACA63-710
NACA63-710 |  |  |  | Cl Max: | 1.386 | at alpha= | 7 | deg
JavaFoil+Calcfoil stall+Eppler ext transition |  |  |  | L/D Max: | 176.015 | at alpha= | 5 | deg
Re: | 12000000 |  |  | Cd Min: | 0.00469 | at alpha= | -1.5 | deg
Mach: | 0.25 |  |  | Cl=0 at alpha= | -6.1403 | deg
|  |  |  | @ Cl=0.1, Cd= | 0.0053342
|  |  |  | @ Cl=0.4, Cd= | 0.0050466
|  |  |  | @ Cl=0.6, Cd= | 0.07745
alpha (deg) | Cl | Cd | Cm | Cl/Cd
-16.5 | -0.059 | 0.12143 | -0.069 | -0.488
-16 | -0.056 | 0.11407 | -0.07 | -0.494
-15.5 | -0.054 | 0.10897 | -0.07 | -0.491
-15 | -0.051 | 0.10747 | -0.069 | -0.471
-14.5 | -0.131 | 0.1032 | -0.068 | -1.272
-14 | -0.179 | 0.09584 | -0.069 | -1.865
-13.5 | -0.216 | 0.09037 | -0.069 | -2.396
-13 | -0.247 | 0.08602 | -0.069 | -2.874
-12.5 | -0.266 | 0.08006 | -0.07 | -3.323
-12 | -0.279 | 0.07576 | -0.071 | -3.683
-11.5 | -0.286 | 0.07152 | -0.071 | -3.995
-11 | -0.286 | 0.06738 | -0.071 | -4.246
-10.5 | -0.28 | 0.06388 | -0.072 | -4.382
-10 | -0.267 | 0.06027 | -0.072 | -4.433
-9.5 | -0.249 | 0.05546 | -0.077 | -4.485
-9 | -0.226 | 0.04918 | -0.087 | -4.587
-8.5 | -0.239 | 0.00717 | -0.148 | -33.286
-8 | -0.196 | 0.00612 | -0.148 | -31.999
-7.5 | -0.148 | 0.00591 | -0.149 | -25.06
-7 | -0.096 | 0.00551 | -0.149 | -17.45
-6.5 | -0.041 | 0.0056 | -0.15 | -7.344
-6 | 0.016 | 0.00547 | -0.15 | 2.973
-5.5 | 0.075 | 0.00538 | -0.151 | 13.973
-5 | 0.135 | 0.00527 | -0.151 | 25.584
-4.5 | 0.195 | 0.00518 | -0.151 | 37.711
-4 | 0.256 | 0.00514 | -0.152 | 49.892
-3.5 | 0.318 | 0.00511 | -0.152 | 62.163
-3 | 0.379 | 0.00505 | -0.153 | 75.032
-2.5 | 0.44 | 0.00504 | -0.153 | 87.326
-2 | 0.503 | 0.00504 | -0.153 | 99.715
-1.5 | 0.563 | 0.00469 | -0.154 | 120.241
-1 | 0.624 | 0.00469 | -0.154 | 133.032
-0.5 | 0.684 | 0.00469 | -0.155 | 146.07
0 | 0.745 | 0.00478 | -0.155 | 155.831
0.5 | 0.805 | 0.00492 | -0.155 | 163.718
1 | 0.862 | 0.00512 | -0.156 | 168.144
1.5 | 0.921 | 0.0054 | -0.156 | 170.51
2 | 0.98 | 0.00564 | -0.156 | 173.928
2.5 | 1.038 | 0.00596 | -0.156 | 173.944
3 | 1.093 | 0.00644 | -0.157 | 169.694
3.5 | 1.147 | 0.00691 | -0.157 | 166.145
4 | 1.2 | 0.00764 | -0.157 | 156.997
4.5 | 1.247 | 0.00796 | -0.158 | 156.605
5 | 1.29 | 0.00733 | -0.158 | 176.015
5.5 | 1.327 | 0.00757 | -0.158 | 175.218
6 | 1.358 | 0.00785 | -0.158 | 173.017
6.5 | 1.381 | 0.00836 | -0.158 | 165.252
7 | 1.386 | 0.00846 | -0.159 | 163.712
7.5 | 1.376 | 0.00888 | -0.159 | 155.022
8 | 1.351 | 0.00921 | -0.159 | 146.762
8.5 | 1.311 | 0.01361 | -0.159 | 96.323
9 | 1.253 | 0.01476 | -0.159 | 84.916
9.5 | 1.18 | 0.01575 | -0.159 | 74.967
10 | 1.093 | 0.01676 | -0.159 | 65.204
10.5 | 0.99 | 0.01811 | -0.159 | 54.686
11 | 0.878 | 0.01922 | -0.158 | 45.684
11.5 | 0.71 | 0.03227 | -0.145 | 21.993
12 | 0.528 | 0.07745 | -0.097 | 6.818

## 60. Re 12M Mach 0.50 (1)
BIGFOIL.COM POLAR EXPORT
NACA63-710
NACA63-710 |  |  |  | Cl Max: | 1.379 | at alpha= | 5 | deg
JavaFoil+Calcfoil stall+Eppler ext transition |  |  |  | L/D Max: | 181.249 | at alpha= | 2 | deg
Re: | 12000000 |  |  | Cd Min: | 0.00482 | at alpha= | -1.5 | deg
Mach: | 0.5 |  |  | Cl=0 at alpha= | -6.17 | deg
|  |  |  | @ Cl=0.1, Cd= | 0.0053361
|  |  |  | @ Cl=0.4, Cd= | 0.0049363
|  |  |  | @ Cl=0.6, Cd= | 0.0048729
alpha (deg) | Cl | Cd | Cm | Cl/Cd
-20 | -0.753 | 0.14412 | -0.087 | -5.222
-19.5 | -0.726 | 0.13471 | -0.089 | -5.393
-19 | -0.699 | 0.14161 | -0.088 | -4.934
-18.5 | -0.672 | 0.13275 | -0.089 | -5.063
-18 | -0.644 | 0.12729 | -0.087 | -5.058
-17.5 | -0.618 | 0.11894 | -0.089 | -5.194
-17 | -0.592 | 0.11058 | -0.091 | -5.352
-16.5 | -0.568 | 0.1007 | -0.097 | -5.638
-16 | -0.544 | 0.09156 | -0.102 | -5.938
-15.5 | -0.507 | 0.10972 | -0.084 | -4.622
-15 | -0.481 | 0.09898 | -0.087 | -4.86
-14.5 | -0.455 | 0.09173 | -0.09 | -4.958
-14 | -0.431 | 0.08147 | -0.098 | -5.285
-13.5 | -0.405 | 0.07555 | -0.101 | -5.354
-13 | -0.394 | 0.04915 | -0.125 | -8.016
-12.5 | -0.344 | 0.08559 | -0.08 | -4.014
-12 | -0.317 | 0.0771 | -0.082 | -4.11
-11.5 | -0.29 | 0.07036 | -0.086 | -4.127
-11 | -0.265 | 0.06351 | -0.093 | -4.165
-10.5 | -0.24 | 0.05512 | -0.104 | -4.351
-10 | -0.239 | 0.01651 | -0.149 | -14.492
-9.5 | -0.181 | 0.05882 | -0.082 | -3.084
-9 | -0.154 | 0.05665 | -0.078 | -2.72
-8.5 | -0.127 | 0.05268 | -0.081 | -2.415
-8 | -0.101 | 0.04815 | -0.086 | -2.087
-7.5 | -0.074 | 0.04286 | -0.097 | -1.727
-7 | -0.046 | 0.04477 | -0.08 | -1.034
-6.5 | -0.033 | 0.04009 | -0.089 | -0.823
-6 | 0.017 | 0.00557 | -0.168 | 3.071
-5.5 | 0.081 | 0.00539 | -0.168 | 15.016
-5 | 0.148 | 0.0052 | -0.169 | 28.348
-4.5 | 0.216 | 0.0051 | -0.169 | 42.237
-4 | 0.284 | 0.00503 | -0.17 | 56.507
-3.5 | 0.353 | 0.00499 | -0.17 | 70.888
-3 | 0.423 | 0.00491 | -0.171 | 85.995
-2.5 | 0.492 | 0.00493 | -0.171 | 99.731
-2 | 0.562 | 0.00494 | -0.172 | 113.709
-1.5 | 0.63 | 0.00482 | -0.172 | 130.575
-1 | 0.697 | 0.00483 | -0.172 | 144.447
-0.5 | 0.765 | 0.00483 | -0.173 | 158.413
0 | 0.833 | 0.00498 | -0.173 | 167.248
0.5 | 0.9 | 0.00514 | -0.174 | 175.075
1 | 0.962 | 0.00544 | -0.174 | 176.704
1.5 | 1.028 | 0.00576 | -0.174 | 178.496
2 | 1.093 | 0.00603 | -0.175 | 181.249
2.5 | 1.156 | 0.00649 | -0.175 | 178.091
3 | 1.216 | 0.00716 | -0.175 | 169.746
3.5 | 1.272 | 0.00723 | -0.175 | 176.027
4 | 1.323 | 0.00754 | -0.176 | 175.541
4.5 | 1.36 | 0.00789 | -0.176 | 172.467
5 | 1.379 | 0.00837 | -0.176 | 164.827
5.5 | 1.367 | 0.00884 | -0.177 | 154.611
6 | 1.282 | 0.00946 | -0.177 | 135.501
6.5 | 0.825 | 0.01507 | -0.177 | 54.77
7 | 0.855 | 0.0164 | -0.177 | 52.138
7.5 | 0.887 | 0.01632 | -0.177 | 54.377
8 | 0.917 | 0.01796 | -0.177 | 51.065
8.5 | 0.949 | 0.01755 | -0.177 | 54.074
9 | 0.978 | 0.01883 | -0.177 | 51.948
9.5 | 1.003 | 0.02106 | -0.176 | 47.604
10 | 0.849 | 0.07012 | -0.099 | 12.113

## 61. Re 14M Mach 0.00 (1)
BIGFOIL.COM POLAR EXPORT
NACA63-710
NACA63-710 |  |  |  | Cl Max: | 1.393 | at alpha= | 8 | deg
JavaFoil+Calcfoil stall+Eppler ext transition |  |  |  | L/D Max: | 180.4 | at alpha= | 6 | deg
Re: | 14000000 |  |  | Cd Min: | 0.00471 | at alpha= | -1 | deg
Mach: | 0 |  |  | Cl=0 at alpha= | -6.1429 | deg
|  |  |  | @ Cl=0.1, Cd= | 0.0052388
|  |  |  | @ Cl=0.4, Cd= | 0.0049825
|  |  |  | @ Cl=0.6, Cd= | 0.0047114
alpha (deg) | Cl | Cd | Cm | Cl/Cd
-18.5 | -0.283 | 0.14413 | -0.065 | -1.965
-18 | -0.296 | 0.13523 | -0.066 | -2.188
-17.5 | -0.309 | 0.12932 | -0.066 | -2.386
-17 | -0.321 | 0.12458 | -0.066 | -2.578
-16.5 | -0.333 | 0.11795 | -0.066 | -2.826
-16 | -0.345 | 0.1127 | -0.066 | -3.061
-15.5 | -0.356 | 0.10646 | -0.067 | -3.342
-15 | -0.365 | 0.10136 | -0.067 | -3.604
-14.5 | -0.373 | 0.09733 | -0.067 | -3.833
-14 | -0.379 | 0.09264 | -0.067 | -4.088
-13.5 | -0.382 | 0.08848 | -0.067 | -4.317
-13 | -0.382 | 0.08336 | -0.067 | -4.581
-12.5 | -0.375 | 0.07876 | -0.068 | -4.764
-12 | -0.366 | 0.07294 | -0.071 | -5.016
-11.5 | -0.353 | 0.06745 | -0.075 | -5.238
-11 | -0.337 | 0.06284 | -0.078 | -5.361
-10.5 | -0.318 | 0.05692 | -0.084 | -5.585
-10 | -0.324 | 0.02141 | -0.124 | -15.139
-9.5 | -0.32 | 0.00783 | -0.14 | -40.813
-9 | -0.285 | 0.0071 | -0.143 | -40.196
-8.5 | -0.243 | 0.00605 | -0.143 | -40.127
-8 | -0.196 | 0.0061 | -0.144 | -32.206
-7.5 | -0.147 | 0.00575 | -0.144 | -25.567
-7 | -0.095 | 0.00562 | -0.144 | -16.859
-6.5 | -0.04 | 0.0055 | -0.145 | -7.328
-6 | 0.016 | 0.00536 | -0.145 | 2.958
-5.5 | 0.073 | 0.00529 | -0.146 | 13.813
-5 | 0.131 | 0.00518 | -0.146 | 25.3
-4.5 | 0.19 | 0.00514 | -0.147 | 36.901
-4 | 0.249 | 0.00504 | -0.147 | 49.363
-3.5 | 0.308 | 0.00505 | -0.147 | 61.008
-3 | 0.367 | 0.00501 | -0.148 | 73.355
-2.5 | 0.427 | 0.00496 | -0.148 | 85.999
-2 | 0.487 | 0.00498 | -0.149 | 97.693
-1.5 | 0.545 | 0.00473 | -0.149 | 115.321
-1 | 0.604 | 0.00471 | -0.149 | 128.309
-0.5 | 0.663 | 0.00472 | -0.15 | 140.409
0 | 0.721 | 0.00478 | -0.15 | 150.996
0.5 | 0.78 | 0.00497 | -0.15 | 157.003
1 | 0.835 | 0.00516 | -0.151 | 161.707
1.5 | 0.892 | 0.00534 | -0.151 | 167.147
2 | 0.949 | 0.00561 | -0.151 | 169.147
2.5 | 1.005 | 0.00593 | -0.151 | 169.549
3 | 1.06 | 0.00629 | -0.152 | 168.413
3.5 | 1.113 | 0.00667 | -0.152 | 166.97
4 | 1.165 | 0.00727 | -0.152 | 160.083
4.5 | 1.212 | 0.00755 | -0.153 | 160.605
5 | 1.256 | 0.00772 | -0.153 | 162.745
5.5 | 1.297 | 0.00806 | -0.153 | 161.011
6 | 1.333 | 0.00739 | -0.153 | 180.4
6.5 | 1.364 | 0.00763 | -0.153 | 178.752
7 | 1.382 | 0.0079 | -0.154 | 174.83
7.5 | 1.392 | 0.00818 | -0.154 | 170.17
8 | 1.393 | 0.00845 | -0.154 | 164.791
8.5 | 1.385 | 0.00882 | -0.154 | 157.008
9 | 1.368 | 0.00912 | -0.154 | 149.955
9.5 | 1.343 | 0.01324 | -0.154 | 101.436
10 | 1.311 | 0.01442 | -0.154 | 90.857
10.5 | 1.271 | 0.0154 | -0.154 | 82.528
11 | 1.226 | 0.01627 | -0.154 | 75.392
11.5 | 1.176 | 0.01727 | -0.154 | 68.101
12 | 1.121 | 0.01841 | -0.154 | 60.877
12.5 | 1.067 | 0.01899 | -0.154 | 56.168
13 | 1.003 | 0.02095 | -0.152 | 47.865

## 62. Re 14M Mach 0.10 (1)
BIGFOIL.COM POLAR EXPORT
NACA63-710
NACA63-710 |  |  |  | Cl Max: | 1.391 | at alpha= | 7.5 | deg
JavaFoil+Calcfoil stall+Eppler ext transition |  |  |  | L/D Max: | 181.265 | at alpha= | 5.5 | deg
Re: | 14000000 |  |  | Cd Min: | 0.00469 | at alpha= | -1 | deg
Mach: | 0.1 |  |  | Cl=0 at alpha= | -6.1429 | deg
|  |  |  | @ Cl=0.1, Cd= | 0.0052371
|  |  |  | @ Cl=0.4, Cd= | 0.0049903
|  |  |  | @ Cl=0.6, Cd= | 0.0046924
alpha (deg) | Cl | Cd | Cm | Cl/Cd
-18 | -0.257 | 0.13673 | -0.066 | -1.88
-17.5 | -0.272 | 0.13062 | -0.066 | -2.079
-17 | -0.286 | 0.12438 | -0.066 | -2.301
-16.5 | -0.301 | 0.11862 | -0.067 | -2.535
-16 | -0.315 | 0.11329 | -0.067 | -2.778
-15.5 | -0.328 | 0.10739 | -0.067 | -3.056
-15 | -0.34 | 0.10207 | -0.068 | -3.335
-14.5 | -0.351 | 0.09787 | -0.067 | -3.587
-14 | -0.36 | 0.09275 | -0.067 | -3.878
-13.5 | -0.366 | 0.08887 | -0.067 | -4.115
-13 | -0.369 | 0.08246 | -0.069 | -4.471
-12.5 | -0.364 | 0.07928 | -0.067 | -4.592
-12 | -0.357 | 0.07348 | -0.07 | -4.857
-11.5 | -0.346 | 0.06868 | -0.073 | -5.038
-11 | -0.331 | 0.06392 | -0.076 | -5.182
-10.5 | -0.313 | 0.05846 | -0.082 | -5.361
-10 | -0.294 | 0.04995 | -0.093 | -5.885
-9.5 | -0.313 | 0.00902 | -0.138 | -34.705
-9 | -0.284 | 0.00719 | -0.143 | -39.522
-8.5 | -0.243 | 0.0061 | -0.144 | -39.764
-8 | -0.197 | 0.00591 | -0.144 | -33.284
-7.5 | -0.147 | 0.00573 | -0.145 | -25.668
-7 | -0.095 | 0.00561 | -0.145 | -16.932
-6.5 | -0.04 | 0.00546 | -0.146 | -7.397
-6 | 0.016 | 0.00538 | -0.146 | 2.956
-5.5 | 0.073 | 0.00526 | -0.147 | 13.951
-5 | 0.132 | 0.00521 | -0.147 | 25.271
-4.5 | 0.191 | 0.00511 | -0.147 | 37.303
-4 | 0.25 | 0.00507 | -0.148 | 49.283
-3.5 | 0.309 | 0.00503 | -0.148 | 61.57
-3 | 0.369 | 0.00498 | -0.149 | 74.042
-2.5 | 0.429 | 0.005 | -0.149 | 85.804
-2 | 0.489 | 0.00496 | -0.149 | 98.635
-1.5 | 0.548 | 0.00471 | -0.15 | 116.284
-1 | 0.607 | 0.00469 | -0.15 | 129.493
-0.5 | 0.666 | 0.00471 | -0.15 | 141.476
0 | 0.725 | 0.00481 | -0.151 | 150.832
0.5 | 0.784 | 0.00498 | -0.151 | 157.493
1 | 0.839 | 0.00519 | -0.151 | 161.578
1.5 | 0.897 | 0.00536 | -0.152 | 167.249
2 | 0.954 | 0.00563 | -0.152 | 169.526
2.5 | 1.01 | 0.00594 | -0.152 | 169.986
3 | 1.065 | 0.00633 | -0.153 | 168.353
3.5 | 1.118 | 0.0067 | -0.153 | 166.858
4 | 1.17 | 0.0073 | -0.153 | 160.196
4.5 | 1.218 | 0.0076 | -0.153 | 160.197
5 | 1.262 | 0.00776 | -0.154 | 162.598
5.5 | 1.302 | 0.00718 | -0.154 | 181.265
6 | 1.337 | 0.00742 | -0.154 | 180.116
6.5 | 1.367 | 0.0077 | -0.154 | 177.633
7 | 1.384 | 0.00795 | -0.154 | 173.985
7.5 | 1.391 | 0.00826 | -0.155 | 168.317
8 | 1.389 | 0.00852 | -0.155 | 162.992
8.5 | 1.377 | 0.00892 | -0.155 | 154.477
9 | 1.356 | 0.00922 | -0.155 | 147.174
9.5 | 1.326 | 0.01344 | -0.155 | 98.663
10 | 1.288 | 0.01475 | -0.155 | 87.318
10.5 | 1.243 | 0.01555 | -0.155 | 79.916
11 | 1.191 | 0.01665 | -0.155 | 71.55
11.5 | 1.134 | 0.0178 | -0.155 | 63.684
12 | 1.071 | 0.01899 | -0.154 | 56.39
12.5 | 1.007 | 0.02004 | -0.153 | 50.283

## 63. Re 14M Mach 0.25 (1)
BIGFOIL.COM POLAR EXPORT
NACA63-710
NACA63-710 |  |  |  | Cl Max: | 1.386 | at alpha= | 7 | deg
JavaFoil+Calcfoil stall+Eppler ext transition |  |  |  | L/D Max: | 179.866 | at alpha= | 5 | deg
Re: | 14000000 |  |  | Cd Min: | 0.00474 | at alpha= | -1 | deg
Mach: | 0.25 |  |  | Cl=0 at alpha= | -6.1403 | deg
|  |  |  | @ Cl=0.1, Cd= | 0.0052983
|  |  |  | @ Cl=0.4, Cd= | 0.0050234
|  |  |  | @ Cl=0.6, Cd= | 0.07036
alpha (deg) | Cl | Cd | Cm | Cl/Cd
-16.5 | -0.059 | 0.1193 | -0.069 | -0.496
-16 | -0.056 | 0.11398 | -0.07 | -0.495
-15.5 | -0.054 | 0.10765 | -0.07 | -0.497
-15 | -0.051 | 0.10694 | -0.069 | -0.474
-14.5 | -0.131 | 0.1025 | -0.069 | -1.281
-14 | -0.179 | 0.09497 | -0.07 | -1.882
-13.5 | -0.217 | 0.09033 | -0.07 | -2.397
-13 | -0.247 | 0.085 | -0.07 | -2.909
-12.5 | -0.266 | 0.07963 | -0.071 | -3.342
-12 | -0.279 | 0.07538 | -0.071 | -3.701
-11.5 | -0.286 | 0.07118 | -0.071 | -4.016
-11 | -0.286 | 0.06717 | -0.072 | -4.26
-10.5 | -0.28 | 0.06351 | -0.073 | -4.408
-10 | -0.267 | 0.05989 | -0.073 | -4.462
-9.5 | -0.249 | 0.05491 | -0.078 | -4.534
-9 | -0.23 | 0.0431 | -0.1 | -5.325
-8.5 | -0.239 | 0.00706 | -0.148 | -33.807
-8 | -0.196 | 0.00605 | -0.148 | -32.357
-7.5 | -0.148 | 0.00586 | -0.149 | -25.277
-7 | -0.096 | 0.00572 | -0.149 | -16.802
-6.5 | -0.041 | 0.00559 | -0.15 | -7.365
-6 | 0.016 | 0.00543 | -0.15 | 2.992
-5.5 | 0.075 | 0.00534 | -0.151 | 14.059
-5 | 0.135 | 0.00524 | -0.151 | 25.772
-4.5 | 0.195 | 0.00513 | -0.151 | 38.081
-4 | 0.256 | 0.0051 | -0.152 | 50.236
-3.5 | 0.318 | 0.00506 | -0.152 | 62.776
-3 | 0.379 | 0.00502 | -0.153 | 75.434
-2.5 | 0.44 | 0.00503 | -0.153 | 87.544
-2 | 0.503 | 0.005 | -0.153 | 100.613
-1.5 | 0.563 | 0.00476 | -0.154 | 118.434
-1 | 0.624 | 0.00474 | -0.154 | 131.644
-0.5 | 0.684 | 0.00476 | -0.155 | 143.791
0 | 0.745 | 0.00483 | -0.155 | 154.152
0.5 | 0.805 | 0.00502 | -0.155 | 160.334
1 | 0.862 | 0.00525 | -0.156 | 164.063
1.5 | 0.921 | 0.00545 | -0.156 | 169.159
2 | 0.98 | 0.00571 | -0.156 | 171.704
2.5 | 1.038 | 0.00606 | -0.156 | 171.242
3 | 1.093 | 0.00647 | -0.157 | 169.045
3.5 | 1.147 | 0.00718 | -0.157 | 159.906
4 | 1.2 | 0.0075 | -0.157 | 160.051
4.5 | 1.247 | 0.00779 | -0.158 | 160.057
5 | 1.29 | 0.00717 | -0.158 | 179.866
5.5 | 1.327 | 0.00741 | -0.158 | 179.167
6 | 1.358 | 0.0077 | -0.158 | 176.446
6.5 | 1.381 | 0.00815 | -0.158 | 169.371
7 | 1.386 | 0.0083 | -0.159 | 166.899
7.5 | 1.376 | 0.00867 | -0.159 | 158.674
8 | 1.351 | 0.00901 | -0.159 | 150.064
8.5 | 1.311 | 0.00954 | -0.159 | 137.425
9 | 1.254 | 0.01443 | -0.159 | 86.892
9.5 | 1.181 | 0.01537 | -0.159 | 76.801
10 | 1.093 | 0.01643 | -0.159 | 66.539
10.5 | 0.993 | 0.01736 | -0.159 | 57.173
11 | 0.88 | 0.01858 | -0.159 | 47.367
11.5 | 0.736 | 0.0244 | -0.152 | 30.141
12 | 0.536 | 0.07036 | -0.108 | 7.617

## 64. Re 14M Mach 0.50 (1)
BIGFOIL.COM POLAR EXPORT
NACA63-710
NACA63-710 |  |  |  | Cl Max: | 1.379 | at alpha= | 5 | deg
JavaFoil+Calcfoil stall+Eppler ext transition |  |  |  | L/D Max: | 179.962 | at alpha= | 3.5 | deg
Re: | 14000000 |  |  | Cd Min: | 0.00486 | at alpha= | -3 | deg
Mach: | 0.5 |  |  | Cl=0 at alpha= | -6.17 | deg
|  |  |  | @ Cl=0.1, Cd= | 0.0052488
|  |  |  | @ Cl=0.4, Cd= | 0.004883
|  |  |  | @ Cl=0.6, Cd= | 0.00489
alpha (deg) | Cl | Cd | Cm | Cl/Cd
-20 | -0.754 | 0.14376 | -0.089 | -5.244
-19.5 | -0.728 | 0.13556 | -0.091 | -5.369
-19 | -0.699 | 0.13952 | -0.088 | -5.01
-18.5 | -0.673 | 0.1308 | -0.09 | -5.142
-18 | -0.645 | 0.12577 | -0.088 | -5.125
-17.5 | -0.619 | 0.11765 | -0.091 | -5.259
-17 | -0.593 | 0.10877 | -0.094 | -5.454
-16.5 | -0.571 | 0.0967 | -0.101 | -5.901
-16 | -0.548 | 0.08587 | -0.107 | -6.378
-15.5 | -0.507 | 0.10847 | -0.085 | -4.677
-15 | -0.481 | 0.09764 | -0.088 | -4.93
-14.5 | -0.456 | 0.09039 | -0.092 | -5.04
-14 | -0.432 | 0.07882 | -0.101 | -5.484
-13.5 | -0.407 | 0.07241 | -0.105 | -5.614
-13 | -0.407 | 0.03524 | -0.135 | -11.555
-12.5 | -0.344 | 0.08503 | -0.08 | -4.042
-12 | -0.317 | 0.07629 | -0.083 | -4.154
-11.5 | -0.29 | 0.07024 | -0.086 | -4.135
-11 | -0.265 | 0.06231 | -0.096 | -4.254
-10.5 | -0.241 | 0.0531 | -0.108 | -4.538
-10 | -0.243 | 0.01337 | -0.153 | -18.205
-9.5 | -0.181 | 0.05853 | -0.082 | -3.1
-9 | -0.154 | 0.05653 | -0.079 | -2.727
-8.5 | -0.127 | 0.05264 | -0.081 | -2.418
-8 | -0.101 | 0.04775 | -0.087 | -2.106
-7.5 | -0.074 | 0.04122 | -0.103 | -1.805
-7 | -0.046 | 0.04447 | -0.081 | -1.042
-6.5 | -0.033 | 0.03805 | -0.099 | -0.874
-6 | 0.017 | 0.00547 | -0.168 | 3.128
-5.5 | 0.081 | 0.00528 | -0.168 | 15.334
-5 | 0.148 | 0.00517 | -0.169 | 28.56
-4.5 | 0.216 | 0.00505 | -0.169 | 42.69
-4 | 0.284 | 0.00499 | -0.17 | 56.956
-3.5 | 0.353 | 0.00493 | -0.17 | 71.65
-3 | 0.423 | 0.00486 | -0.171 | 86.939
-2.5 | 0.492 | 0.0049 | -0.171 | 100.302
-2 | 0.562 | 0.00489 | -0.172 | 114.841
-1.5 | 0.63 | 0.00489 | -0.172 | 128.83
-1 | 0.697 | 0.00486 | -0.172 | 143.397
-0.5 | 0.765 | 0.00491 | -0.173 | 155.961
0 | 0.833 | 0.00502 | -0.173 | 165.929
0.5 | 0.9 | 0.00525 | -0.174 | 171.494
1 | 0.962 | 0.00555 | -0.174 | 173.378
1.5 | 1.028 | 0.00582 | -0.174 | 176.828
2 | 1.093 | 0.00618 | -0.175 | 176.959
2.5 | 1.156 | 0.00663 | -0.175 | 174.328
3 | 1.216 | 0.00717 | -0.175 | 169.514
3.5 | 1.272 | 0.00707 | -0.176 | 179.962
4 | 1.323 | 0.00738 | -0.176 | 179.31
4.5 | 1.36 | 0.00771 | -0.176 | 176.309
5 | 1.379 | 0.00815 | -0.176 | 169.343
5.5 | 1.367 | 0.00864 | -0.177 | 158.194
6 | 1.282 | 0.00922 | -0.177 | 139.07
6.5 | 0.825 | 0.01414 | -0.177 | 58.368
7 | 0.856 | 0.01602 | -0.177 | 53.435
7.5 | 0.888 | 0.01591 | -0.177 | 55.794
8 | 0.918 | 0.01752 | -0.177 | 52.386
8.5 | 0.95 | 0.01688 | -0.177 | 56.253
9 | 0.979 | 0.01834 | -0.177 | 53.38
9.5 | 1.004 | 0.02047 | -0.176 | 49.074
10 | 0.852 | 0.06816 | -0.104 | 12.5

## 65. Re 16M Mach 0.00 (1)
BIGFOIL.COM POLAR EXPORT
NACA63-710
NACA63-710 |  |  |  | Cl Max: | 1.393 | at alpha= | 8 | deg
JavaFoil+Calcfoil stall+Eppler ext transition |  |  |  | L/D Max: | 183.955 | at alpha= | 6 | deg
Re: | 16000000 |  |  | Cd Min: | 0.00473 | at alpha= | -1 | deg
Mach: | 0 |  |  | Cl=0 at alpha= | -6.1429 | deg
|  |  |  | @ Cl=0.1, Cd= | 0.0051767
|  |  |  | @ Cl=0.4, Cd= | 0.0049855
|  |  |  | @ Cl=0.6, Cd= | 0.004732
alpha (deg) | Cl | Cd | Cm | Cl/Cd
-18.5 | -0.283 | 0.1442 | -0.065 | -1.964
-18 | -0.296 | 0.13694 | -0.066 | -2.161
-17.5 | -0.309 | 0.13042 | -0.066 | -2.366
-17 | -0.321 | 0.12417 | -0.066 | -2.587
-16.5 | -0.333 | 0.11715 | -0.067 | -2.846
-16 | -0.345 | 0.1131 | -0.067 | -3.051
-15.5 | -0.356 | 0.10653 | -0.067 | -3.341
-15 | -0.365 | 0.10123 | -0.068 | -3.61
-14.5 | -0.373 | 0.09637 | -0.068 | -3.872
-14 | -0.379 | 0.092 | -0.067 | -4.118
-13.5 | -0.382 | 0.08754 | -0.067 | -4.364
-13 | -0.382 | 0.08312 | -0.068 | -4.595
-12.5 | -0.375 | 0.07899 | -0.068 | -4.751
-12 | -0.366 | 0.07219 | -0.072 | -5.071
-11.5 | -0.354 | 0.06669 | -0.077 | -5.304
-11 | -0.337 | 0.06212 | -0.08 | -5.432
-10.5 | -0.319 | 0.0551 | -0.088 | -5.793
-10 | -0.341 | 0.01144 | -0.134 | -29.826
-9.5 | -0.321 | 0.0076 | -0.141 | -42.233
-9 | -0.285 | 0.00634 | -0.143 | -45.039
-8.5 | -0.243 | 0.00599 | -0.143 | -40.532
-8 | -0.196 | 0.00602 | -0.144 | -32.654
-7.5 | -0.147 | 0.00569 | -0.144 | -25.806
-7 | -0.095 | 0.00555 | -0.144 | -17.067
-6.5 | -0.04 | 0.00541 | -0.145 | -7.447
-6 | 0.016 | 0.00534 | -0.145 | 2.971
-5.5 | 0.073 | 0.0052 | -0.146 | 14.072
-5 | 0.131 | 0.00515 | -0.146 | 25.478
-4.5 | 0.19 | 0.00511 | -0.147 | 37.145
-4 | 0.249 | 0.00499 | -0.147 | 49.829
-3.5 | 0.308 | 0.00502 | -0.147 | 61.38
-3 | 0.367 | 0.00498 | -0.148 | 73.776
-2.5 | 0.427 | 0.00499 | -0.148 | 85.55
-2 | 0.487 | 0.00496 | -0.149 | 98.242
-1.5 | 0.545 | 0.00476 | -0.149 | 114.502
-1 | 0.604 | 0.00473 | -0.149 | 127.733
-0.5 | 0.663 | 0.00481 | -0.15 | 137.799
0 | 0.721 | 0.00489 | -0.15 | 147.439
0.5 | 0.78 | 0.00506 | -0.15 | 154.187
1 | 0.835 | 0.0052 | -0.151 | 160.428
1.5 | 0.892 | 0.00542 | -0.151 | 164.691
2 | 0.949 | 0.00565 | -0.151 | 168.189
2.5 | 1.005 | 0.00598 | -0.151 | 168.157
3 | 1.06 | 0.00632 | -0.152 | 167.739
3.5 | 1.113 | 0.00688 | -0.152 | 161.8
4 | 1.165 | 0.00715 | -0.152 | 162.946
4.5 | 1.212 | 0.00743 | -0.153 | 163.226
5 | 1.256 | 0.00765 | -0.153 | 164.194
5.5 | 1.297 | 0.00792 | -0.153 | 163.8
6 | 1.333 | 0.00725 | -0.153 | 183.955
6.5 | 1.364 | 0.0075 | -0.153 | 181.805
7 | 1.382 | 0.00776 | -0.154 | 178.191
7.5 | 1.392 | 0.00805 | -0.154 | 172.882
8 | 1.393 | 0.00829 | -0.154 | 167.941
8.5 | 1.385 | 0.00866 | -0.154 | 159.889
9 | 1.368 | 0.00896 | -0.154 | 152.754
9.5 | 1.343 | 0.0093 | -0.154 | 144.42
10 | 1.311 | 0.01418 | -0.154 | 92.45
10.5 | 1.271 | 0.01511 | -0.154 | 84.148
11 | 1.227 | 0.01597 | -0.154 | 76.83
11.5 | 1.177 | 0.0169 | -0.154 | 69.638
12 | 1.122 | 0.01793 | -0.154 | 62.61
12.5 | 1.067 | 0.01871 | -0.154 | 57.005
13 | 1.006 | 0.02022 | -0.153 | 49.74

## 66. Re 16M Mach 0.10 (1)
BIGFOIL.COM POLAR EXPORT
NACA63-710
NACA63-710 |  |  |  | Cl Max: | 1.391 | at alpha= | 7.5 | deg
JavaFoil+Calcfoil stall+Eppler ext transition |  |  |  | L/D Max: | 183.163 | at alpha= | 6 | deg
Re: | 16000000 |  |  | Cd Min: | 0.00474 | at alpha= | -1.5 | deg
Mach: | 0.1 |  |  | Cl=0 at alpha= | -6.1429 | deg
|  |  |  | @ Cl=0.1, Cd= | 0.0051742
|  |  |  | @ Cl=0.4, Cd= | 0.0049552
|  |  |  | @ Cl=0.6, Cd= | 0.0047576
alpha (deg) | Cl | Cd | Cm | Cl/Cd
-18 | -0.257 | 0.13725 | -0.066 | -1.873
-17.5 | -0.272 | 0.13057 | -0.067 | -2.08
-17 | -0.286 | 0.12399 | -0.067 | -2.308
-16.5 | -0.301 | 0.11911 | -0.067 | -2.525
-16 | -0.315 | 0.11288 | -0.067 | -2.789
-15.5 | -0.328 | 0.10667 | -0.068 | -3.077
-15 | -0.34 | 0.10216 | -0.068 | -3.333
-14.5 | -0.351 | 0.09703 | -0.068 | -3.619
-14 | -0.36 | 0.09193 | -0.068 | -3.913
-13.5 | -0.366 | 0.08816 | -0.068 | -4.15
-13 | -0.369 | 0.0823 | -0.069 | -4.481
-12.5 | -0.364 | 0.079 | -0.068 | -4.61
-12 | -0.357 | 0.07351 | -0.07 | -4.855
-11.5 | -0.346 | 0.06828 | -0.074 | -5.071
-11 | -0.332 | 0.06313 | -0.078 | -5.255
-10.5 | -0.314 | 0.05734 | -0.084 | -5.478
-10 | -0.311 | 0.03095 | -0.116 | -10.034
-9.5 | -0.315 | 0.00837 | -0.139 | -37.633
-9 | -0.284 | 0.00706 | -0.143 | -40.289
-8.5 | -0.243 | 0.00603 | -0.144 | -40.209
-8 | -0.197 | 0.00609 | -0.144 | -32.297
-7.5 | -0.147 | 0.00574 | -0.145 | -25.647
-7 | -0.095 | 0.00553 | -0.145 | -17.157
-6.5 | -0.04 | 0.00543 | -0.146 | -7.439
-6 | 0.016 | 0.0053 | -0.146 | 3.001
-5.5 | 0.073 | 0.00522 | -0.147 | 14.059
-5 | 0.132 | 0.00512 | -0.147 | 25.749
-4.5 | 0.191 | 0.00508 | -0.147 | 37.542
-4 | 0.25 | 0.00502 | -0.148 | 49.762
-3.5 | 0.309 | 0.00499 | -0.148 | 61.954
-3 | 0.369 | 0.00495 | -0.149 | 74.56
-2.5 | 0.429 | 0.00496 | -0.149 | 86.371
-2 | 0.489 | 0.00493 | -0.149 | 99.218
-1.5 | 0.548 | 0.00474 | -0.15 | 115.539
-1 | 0.607 | 0.00476 | -0.15 | 127.628
-0.5 | 0.666 | 0.0048 | -0.15 | 138.82
0 | 0.725 | 0.00488 | -0.151 | 148.553
0.5 | 0.784 | 0.00507 | -0.151 | 154.549
1 | 0.839 | 0.00522 | -0.151 | 160.736
1.5 | 0.897 | 0.00541 | -0.152 | 165.714
2 | 0.954 | 0.00566 | -0.152 | 168.466
2.5 | 1.01 | 0.006 | -0.152 | 168.374
3 | 1.065 | 0.00633 | -0.153 | 168.353
3.5 | 1.118 | 0.00692 | -0.153 | 161.693
4 | 1.17 | 0.00718 | -0.153 | 162.903
4.5 | 1.218 | 0.00746 | -0.153 | 163.212
5 | 1.262 | 0.00772 | -0.154 | 163.508
5.5 | 1.302 | 0.00797 | -0.154 | 163.377
6 | 1.337 | 0.0073 | -0.154 | 183.163
6.5 | 1.367 | 0.00759 | -0.154 | 180.242
7 | 1.384 | 0.00782 | -0.154 | 176.98
7.5 | 1.391 | 0.00812 | -0.155 | 171.225
8 | 1.389 | 0.00834 | -0.155 | 166.492
8.5 | 1.377 | 0.00874 | -0.155 | 157.533
9 | 1.356 | 0.00907 | -0.155 | 149.52
9.5 | 1.327 | 0.00942 | -0.155 | 140.814
10 | 1.288 | 0.01441 | -0.155 | 89.407
10.5 | 1.243 | 0.01522 | -0.155 | 81.657
11 | 1.192 | 0.01631 | -0.155 | 73.088
11.5 | 1.135 | 0.01737 | -0.155 | 65.341
12 | 1.072 | 0.0185 | -0.154 | 57.966
12.5 | 1.01 | 0.01939 | -0.154 | 52.084

## 67. Re 16M Mach 0.25 (1)
BIGFOIL.COM POLAR EXPORT
NACA63-710
NACA63-710 |  |  |  | Cl Max: | 1.386 | at alpha= | 7 | deg
JavaFoil+Calcfoil stall+Eppler ext transition |  |  |  | L/D Max: | 182.342 | at alpha= | 5.5 | deg
Re: | 16000000 |  |  | Cd Min: | 0.00476 | at alpha= | -1 | deg
Mach: | 0.25 |  |  | Cl=0 at alpha= | -6.1403 | deg
|  |  |  | @ Cl=0.1, Cd= | 0.0052192
|  |  |  | @ Cl=0.4, Cd= | 0.00499
|  |  |  | @ Cl=0.6, Cd= | 0.06819
alpha (deg) | Cl | Cd | Cm | Cl/Cd
-16.5 | -0.059 | 0.11933 | -0.07 | -0.496
-16 | -0.056 | 0.11275 | -0.07 | -0.5
-15.5 | -0.054 | 0.10768 | -0.071 | -0.497
-15 | -0.051 | 0.10661 | -0.069 | -0.475
-14.5 | -0.131 | 0.10223 | -0.069 | -1.285
-14 | -0.179 | 0.09456 | -0.07 | -1.891
-13.5 | -0.217 | 0.08982 | -0.07 | -2.411
-13 | -0.247 | 0.08509 | -0.07 | -2.906
-12.5 | -0.266 | 0.07966 | -0.071 | -3.341
-12 | -0.279 | 0.07519 | -0.071 | -3.712
-11.5 | -0.286 | 0.07098 | -0.072 | -4.027
-11 | -0.286 | 0.06699 | -0.072 | -4.273
-10.5 | -0.28 | 0.06319 | -0.073 | -4.432
-10 | -0.267 | 0.05971 | -0.073 | -4.476
-9.5 | -0.249 | 0.05452 | -0.08 | -4.571
-9 | -0.252 | 0.01739 | -0.131 | -14.519
-8.5 | -0.239 | 0.00626 | -0.148 | -38.167
-8 | -0.196 | 0.00599 | -0.148 | -32.718
-7.5 | -0.148 | 0.00578 | -0.149 | -25.616
-7 | -0.096 | 0.00562 | -0.149 | -17.119
-6.5 | -0.041 | 0.00549 | -0.15 | -7.494
-6 | 0.016 | 0.0054 | -0.15 | 3.009
-5.5 | 0.075 | 0.00524 | -0.151 | 14.345
-5 | 0.135 | 0.00519 | -0.151 | 25.979
-4.5 | 0.195 | 0.0051 | -0.151 | 38.323
-4 | 0.256 | 0.00505 | -0.152 | 50.761
-3.5 | 0.318 | 0.00503 | -0.152 | 63.191
-3 | 0.379 | 0.00499 | -0.153 | 75.935
-2.5 | 0.44 | 0.00499 | -0.153 | 88.197
-2 | 0.503 | 0.00498 | -0.153 | 100.895
-1.5 | 0.563 | 0.00482 | -0.154 | 116.948
-1 | 0.624 | 0.00476 | -0.154 | 131.162
-0.5 | 0.684 | 0.00484 | -0.155 | 141.258
0 | 0.745 | 0.00492 | -0.155 | 151.325
0.5 | 0.805 | 0.00511 | -0.155 | 157.527
1 | 0.862 | 0.00529 | -0.156 | 162.99
1.5 | 0.921 | 0.0055 | -0.156 | 167.361
2 | 0.98 | 0.00576 | -0.156 | 170.12
2.5 | 1.038 | 0.0061 | -0.156 | 170.11
3 | 1.093 | 0.00646 | -0.157 | 169.198
3.5 | 1.147 | 0.00706 | -0.157 | 162.448
4 | 1.2 | 0.00736 | -0.157 | 162.956
4.5 | 1.247 | 0.00767 | -0.158 | 162.649
5 | 1.29 | 0.00795 | -0.158 | 162.23
5.5 | 1.327 | 0.00728 | -0.158 | 182.342
6 | 1.358 | 0.00755 | -0.158 | 180.008
6.5 | 1.381 | 0.00799 | -0.158 | 172.975
7 | 1.386 | 0.00814 | -0.159 | 170.239
7.5 | 1.376 | 0.00849 | -0.159 | 162.121
8 | 1.352 | 0.00881 | -0.159 | 153.33
8.5 | 1.311 | 0.00937 | -0.159 | 139.958
9 | 1.254 | 0.01357 | -0.159 | 92.41
9.5 | 1.181 | 0.01507 | -0.159 | 78.377
10 | 1.093 | 0.01599 | -0.159 | 68.393
10.5 | 0.993 | 0.01694 | -0.159 | 58.631
11 | 0.881 | 0.01808 | -0.159 | 48.751
11.5 | 0.741 | 0.02276 | -0.154 | 32.566
12 | 0.538 | 0.06819 | -0.111 | 7.893

## 68. Re 16M Mach 0.50 (1)
BIGFOIL.COM POLAR EXPORT
NACA63-710
NACA63-710 |  |  |  | Cl Max: | 1.379 | at alpha= | 5 | deg
JavaFoil+Calcfoil stall+Eppler ext transition |  |  |  | L/D Max: | 182.588 | at alpha= | 3.5 | deg
Re: | 16000000 |  |  | Cd Min: | 0.00486 | at alpha= | -2.5 | deg
Mach: | 0.5 |  |  | Cl=0 at alpha= | -6.1491 | deg
|  |  |  | @ Cl=0.1, Cd= | 0.005206
|  |  |  | @ Cl=0.4, Cd= | 0.00489
|  |  |  | @ Cl=0.6, Cd= | 0.0049312
alpha (deg) | Cl | Cd | Cm | Cl/Cd
-20 | -0.753 | 0.15309 | -0.088 | -4.918
-19.5 | -0.726 | 0.14548 | -0.088 | -4.99
-19 | -0.699 | 0.13973 | -0.089 | -5.004
-18.5 | -0.673 | 0.12981 | -0.09 | -5.184
-18 | -0.645 | 0.12483 | -0.089 | -5.169
-17.5 | -0.619 | 0.11665 | -0.091 | -5.307
-17 | -0.594 | 0.10788 | -0.095 | -5.506
-16.5 | -0.573 | 0.09283 | -0.104 | -6.176
-16 | -0.553 | 0.07923 | -0.112 | -6.978
-15.5 | -0.508 | 0.10657 | -0.085 | -4.763
-15 | -0.482 | 0.09677 | -0.089 | -4.977
-14.5 | -0.456 | 0.08946 | -0.093 | -5.098
-14 | -0.434 | 0.07667 | -0.104 | -5.657
-13.5 | -0.408 | 0.06966 | -0.108 | -5.863
-13 | -0.413 | 0.03011 | -0.139 | -13.71
-12.5 | -0.344 | 0.08372 | -0.08 | -4.105
-12 | -0.317 | 0.07575 | -0.083 | -4.186
-11.5 | -0.291 | 0.07012 | -0.087 | -4.144
-11 | -0.265 | 0.06157 | -0.097 | -4.311
-10.5 | -0.244 | 0.04848 | -0.115 | -5.026
-10 | -0.245 | 0.01207 | -0.155 | -20.33
-9.5 | -0.181 | 0.05825 | -0.083 | -3.115
-9 | -0.154 | 0.05636 | -0.079 | -2.736
-8.5 | -0.127 | 0.05225 | -0.082 | -2.437
-8 | -0.101 | 0.04783 | -0.087 | -2.103
-7.5 | -0.076 | 0.03452 | -0.119 | -2.206
-7 | -0.046 | 0.04434 | -0.082 | -1.045
-6.5 | -0.04 | 0.00687 | -0.165 | -5.837
-6 | 0.017 | 0.00544 | -0.168 | 3.141
-5.5 | 0.081 | 0.00524 | -0.168 | 15.465
-5 | 0.148 | 0.00512 | -0.169 | 28.84
-4.5 | 0.216 | 0.00501 | -0.169 | 42.997
-4 | 0.284 | 0.00494 | -0.17 | 57.588
-3.5 | 0.353 | 0.00489 | -0.17 | 72.291
-3 | 0.423 | 0.00489 | -0.171 | 86.356
-2.5 | 0.492 | 0.00486 | -0.171 | 101.206
-2 | 0.562 | 0.00492 | -0.172 | 114.343
-1.5 | 0.63 | 0.00494 | -0.172 | 127.555
-1 | 0.697 | 0.0049 | -0.172 | 142.402
-0.5 | 0.765 | 0.00498 | -0.173 | 153.51
0 | 0.833 | 0.00509 | -0.173 | 163.493
0.5 | 0.9 | 0.00537 | -0.174 | 167.743
1 | 0.962 | 0.00557 | -0.174 | 172.639
1.5 | 1.028 | 0.00587 | -0.174 | 175.283
2 | 1.094 | 0.00624 | -0.175 | 175.296
2.5 | 1.156 | 0.00672 | -0.175 | 172.05
3 | 1.216 | 0.00711 | -0.175 | 170.923
3.5 | 1.272 | 0.00697 | -0.176 | 182.588
4 | 1.323 | 0.00726 | -0.176 | 182.376
4.5 | 1.36 | 0.00759 | -0.176 | 179.147
5 | 1.379 | 0.00796 | -0.176 | 173.281
5.5 | 1.367 | 0.00846 | -0.177 | 161.543
6 | 1.282 | 0.00904 | -0.177 | 141.815
6.5 | 0.825 | 0.01382 | -0.177 | 59.718
7 | 0.856 | 0.01571 | -0.177 | 54.506
7.5 | 0.888 | 0.01557 | -0.177 | 57.035
8 | 0.918 | 0.0171 | -0.177 | 53.695
8.5 | 0.95 | 0.01646 | -0.178 | 57.716
9 | 0.98 | 0.01785 | -0.177 | 54.885
9.5 | 1.006 | 0.01991 | -0.177 | 50.533
10 | 0.853 | 0.06794 | -0.105 | 12.552

## 69. Re 18M Mach 0.00 (1)
BIGFOIL.COM POLAR EXPORT
NACA63-710
NACA63-710 |  |  |  | Cl Max: | 1.393 | at alpha= | 8 | deg
JavaFoil+Calcfoil stall+Eppler ext transition |  |  |  | L/D Max: | 186.095 | at alpha= | 6 | deg
Re: | 18000000 |  |  | Cd Min: | 0.00478 | at alpha= | -1 | deg
Mach: | 0 |  |  | Cl=0 at alpha= | -6.1429 | deg
|  |  |  | @ Cl=0.1, Cd= | 0.0051367
|  |  |  | @ Cl=0.4, Cd= | 0.00495
|  |  |  | @ Cl=0.6, Cd= | 0.004782
alpha (deg) | Cl | Cd | Cm | Cl/Cd
-18.5 | -0.283 | 0.14308 | -0.066 | -1.98
-18 | -0.296 | 0.13534 | -0.066 | -2.187
-17.5 | -0.309 | 0.12889 | -0.066 | -2.394
-17 | -0.321 | 0.1239 | -0.067 | -2.593
-16.5 | -0.333 | 0.11778 | -0.067 | -2.831
-16 | -0.345 | 0.11273 | -0.067 | -3.061
-15.5 | -0.356 | 0.10609 | -0.068 | -3.355
-15 | -0.365 | 0.10093 | -0.068 | -3.62
-14.5 | -0.373 | 0.09578 | -0.068 | -3.897
-14 | -0.379 | 0.09169 | -0.067 | -4.132
-13.5 | -0.382 | 0.08693 | -0.068 | -4.395
-13 | -0.382 | 0.08293 | -0.068 | -4.607
-12.5 | -0.375 | 0.07835 | -0.069 | -4.791
-12 | -0.366 | 0.07223 | -0.072 | -5.069
-11.5 | -0.354 | 0.066 | -0.078 | -5.366
-11 | -0.338 | 0.06119 | -0.081 | -5.523
-10.5 | -0.319 | 0.055 | -0.088 | -5.805
-10 | -0.341 | 0.01147 | -0.134 | -29.742
-9.5 | -0.322 | 0.00743 | -0.141 | -43.28
-9 | -0.285 | 0.00628 | -0.143 | -45.462
-8.5 | -0.243 | 0.00591 | -0.143 | -41.055
-8 | -0.196 | 0.00605 | -0.144 | -32.45
-7.5 | -0.147 | 0.00561 | -0.144 | -26.181
-7 | -0.095 | 0.00549 | -0.144 | -17.239
-6.5 | -0.04 | 0.00538 | -0.145 | -7.482
-6 | 0.016 | 0.00524 | -0.145 | 3.024
-5.5 | 0.073 | 0.00516 | -0.146 | 14.155
-5 | 0.131 | 0.00511 | -0.146 | 25.668
-4.5 | 0.19 | 0.00506 | -0.147 | 37.518
-4 | 0.249 | 0.00497 | -0.147 | 50.08
-3.5 | 0.308 | 0.00498 | -0.147 | 61.839
-3 | 0.367 | 0.00495 | -0.148 | 74.226
-2.5 | 0.427 | 0.00495 | -0.148 | 86.143
-2 | 0.487 | 0.00493 | -0.149 | 98.827
-1.5 | 0.545 | 0.00481 | -0.149 | 113.287
-1 | 0.604 | 0.00478 | -0.149 | 126.326
-0.5 | 0.663 | 0.00484 | -0.15 | 136.936
0 | 0.721 | 0.00501 | -0.15 | 143.866
0.5 | 0.78 | 0.0051 | -0.15 | 153.029
1 | 0.835 | 0.00526 | -0.151 | 158.573
1.5 | 0.892 | 0.00544 | -0.151 | 163.917
2 | 0.949 | 0.00569 | -0.151 | 166.807
2.5 | 1.005 | 0.006 | -0.151 | 167.701
3 | 1.06 | 0.00628 | -0.152 | 168.879
3.5 | 1.113 | 0.00678 | -0.152 | 164.07
4 | 1.165 | 0.00704 | -0.152 | 165.508
4.5 | 1.212 | 0.00725 | -0.153 | 167.274
5 | 1.256 | 0.00752 | -0.153 | 167.02
5.5 | 1.297 | 0.0078 | -0.153 | 166.197
6 | 1.333 | 0.00716 | -0.153 | 186.095
6.5 | 1.364 | 0.00739 | -0.153 | 184.646
7 | 1.382 | 0.00761 | -0.154 | 181.524
7.5 | 1.392 | 0.0079 | -0.154 | 176.169
8 | 1.393 | 0.00814 | -0.154 | 171.074
8.5 | 1.385 | 0.00849 | -0.154 | 163.108
9 | 1.368 | 0.0088 | -0.154 | 155.434
9.5 | 1.343 | 0.00913 | -0.154 | 147.082
10 | 1.311 | 0.01338 | -0.154 | 97.961
10.5 | 1.272 | 0.01484 | -0.155 | 85.712
11 | 1.227 | 0.01561 | -0.155 | 78.595
11.5 | 1.177 | 0.01652 | -0.154 | 71.256
12 | 1.124 | 0.01753 | -0.154 | 64.076
12.5 | 1.067 | 0.01836 | -0.154 | 58.123
13 | 1.008 | 0.01964 | -0.153 | 51.342

## 70. Re 18M Mach 0.10 (1)
BIGFOIL.COM POLAR EXPORT
NACA63-710
NACA63-710 |  |  |  | Cl Max: | 1.391 | at alpha= | 7.5 | deg
JavaFoil+Calcfoil stall+Eppler ext transition |  |  |  | L/D Max: | 186.035 | at alpha= | 6 | deg
Re: | 18000000 |  |  | Cd Min: | 0.00479 | at alpha= | -1.5 | deg
Mach: | 0.1 |  |  | Cl=0 at alpha= | -6.1429 | deg
|  |  |  | @ Cl=0.1, Cd= | 0.0051397
|  |  |  | @ Cl=0.4, Cd= | 0.0049252
|  |  |  | @ Cl=0.6, Cd= | 0.0048076
alpha (deg) | Cl | Cd | Cm | Cl/Cd
-18 | -0.257 | 0.13573 | -0.067 | -1.894
-17.5 | -0.272 | 0.13033 | -0.066 | -2.084
-17 | -0.286 | 0.12427 | -0.067 | -2.304
-16.5 | -0.301 | 0.11798 | -0.067 | -2.549
-16 | -0.315 | 0.11142 | -0.068 | -2.827
-15.5 | -0.328 | 0.10629 | -0.068 | -3.089
-15 | -0.341 | 0.10174 | -0.068 | -3.347
-14.5 | -0.351 | 0.09644 | -0.068 | -3.641
-14 | -0.36 | 0.09258 | -0.068 | -3.886
-13.5 | -0.366 | 0.08804 | -0.068 | -4.155
-13 | -0.369 | 0.0818 | -0.069 | -4.509
-12.5 | -0.364 | 0.07903 | -0.068 | -4.609
-12 | -0.357 | 0.07306 | -0.071 | -4.887
-11.5 | -0.346 | 0.06766 | -0.075 | -5.119
-11 | -0.332 | 0.06247 | -0.079 | -5.317
-10.5 | -0.314 | 0.05727 | -0.084 | -5.485
-10 | -0.31 | 0.03108 | -0.116 | -9.987
-9.5 | -0.318 | 0.00782 | -0.141 | -40.598
-9 | -0.285 | 0.00635 | -0.143 | -44.806
-8.5 | -0.243 | 0.00595 | -0.144 | -40.742
-8 | -0.197 | 0.00602 | -0.144 | -32.669
-7.5 | -0.147 | 0.00566 | -0.145 | -26.003
-7 | -0.095 | 0.00554 | -0.145 | -17.15
-6.5 | -0.04 | 0.00541 | -0.146 | -7.476
-6 | 0.016 | 0.00527 | -0.146 | 3.022
-5.5 | 0.073 | 0.00519 | -0.147 | 14.14
-5 | 0.132 | 0.00508 | -0.147 | 25.934
-4.5 | 0.191 | 0.00503 | -0.147 | 37.933
-4 | 0.25 | 0.005 | -0.148 | 50.002
-3.5 | 0.309 | 0.00496 | -0.148 | 62.438
-3 | 0.369 | 0.00492 | -0.149 | 74.979
-2.5 | 0.429 | 0.00493 | -0.149 | 86.997
-2 | 0.489 | 0.00496 | -0.149 | 98.651
-1.5 | 0.548 | 0.00479 | -0.15 | 114.403
-1 | 0.607 | 0.00481 | -0.15 | 126.214
-0.5 | 0.666 | 0.00487 | -0.15 | 136.875
0 | 0.725 | 0.005 | -0.151 | 144.99
0.5 | 0.784 | 0.00511 | -0.151 | 153.42
1 | 0.839 | 0.00525 | -0.151 | 159.645
1.5 | 0.897 | 0.00546 | -0.152 | 164.326
2 | 0.954 | 0.00571 | -0.152 | 167.017
2.5 | 1.01 | 0.00601 | -0.152 | 168.143
3 | 1.065 | 0.00631 | -0.153 | 168.85
3.5 | 1.118 | 0.00681 | -0.153 | 164.125
4 | 1.17 | 0.00709 | -0.153 | 165.122
4.5 | 1.218 | 0.00734 | -0.153 | 165.776
5 | 1.262 | 0.00758 | -0.154 | 166.449
5.5 | 1.302 | 0.00784 | -0.154 | 165.966
6 | 1.337 | 0.00719 | -0.154 | 186.035
6.5 | 1.367 | 0.00745 | -0.154 | 183.553
7 | 1.384 | 0.00768 | -0.154 | 180.288
7.5 | 1.391 | 0.00796 | -0.155 | 174.684
8 | 1.389 | 0.00821 | -0.155 | 169.26
8.5 | 1.378 | 0.00859 | -0.155 | 160.381
9 | 1.357 | 0.00889 | -0.155 | 152.587
9.5 | 1.327 | 0.00927 | -0.155 | 143.153
10 | 1.289 | 0.01414 | -0.155 | 91.171
10.5 | 1.243 | 0.01493 | -0.155 | 83.248
11 | 1.192 | 0.01598 | -0.155 | 74.578
11.5 | 1.135 | 0.01694 | -0.155 | 67.031
12 | 1.074 | 0.01803 | -0.155 | 59.557
12.5 | 1.013 | 0.01874 | -0.154 | 54.061

## 71. Re 18M Mach 0.25 (1)
BIGFOIL.COM POLAR EXPORT
NACA63-710
NACA63-710 |  |  |  | Cl Max: | 1.386 | at alpha= | 7 | deg
JavaFoil+Calcfoil stall+Eppler ext transition |  |  |  | L/D Max: | 185.482 | at alpha= | 5.5 | deg
Re: | 18000000 |  |  | Cd Min: | 0.00481 | at alpha= | -1 | deg
Mach: | 0.25 |  |  | Cl=0 at alpha= | -6.1403 | deg
|  |  |  | @ Cl=0.1, Cd= | 0.0051792
|  |  |  | @ Cl=0.4, Cd= | 0.00496
|  |  |  | @ Cl=0.6, Cd= | 0.0599
alpha (deg) | Cl | Cd | Cm | Cl/Cd
-16.5 | -0.059 | 0.11865 | -0.07 | -0.499
-16 | -0.056 | 0.11301 | -0.071 | -0.499
-15.5 | -0.054 | 0.10757 | -0.071 | -0.498
-15 | -0.051 | 0.10568 | -0.069 | -0.479
-14.5 | -0.131 | 0.1012 | -0.069 | -1.298
-14 | -0.179 | 0.09456 | -0.07 | -1.891
-13.5 | -0.217 | 0.08887 | -0.07 | -2.437
-13 | -0.247 | 0.08482 | -0.07 | -2.916
-12.5 | -0.266 | 0.07958 | -0.071 | -3.345
-12 | -0.279 | 0.07506 | -0.071 | -3.718
-11.5 | -0.286 | 0.07052 | -0.072 | -4.055
-11 | -0.286 | 0.06687 | -0.073 | -4.282
-10.5 | -0.28 | 0.06288 | -0.073 | -4.455
-10 | -0.267 | 0.05941 | -0.073 | -4.499
-9.5 | -0.25 | 0.0539 | -0.082 | -4.629
-9 | -0.265 | 0.00976 | -0.141 | -27.158
-8.5 | -0.239 | 0.00618 | -0.148 | -38.627
-8 | -0.196 | 0.00593 | -0.148 | -33.071
-7.5 | -0.148 | 0.00579 | -0.149 | -25.569
-7 | -0.096 | 0.00559 | -0.149 | -17.202
-6.5 | -0.041 | 0.00546 | -0.15 | -7.538
-6 | 0.016 | 0.0053 | -0.15 | 3.069
-5.5 | 0.075 | 0.0052 | -0.151 | 14.439
-5 | 0.135 | 0.00515 | -0.151 | 26.178
-4.5 | 0.195 | 0.00505 | -0.151 | 38.73
-4 | 0.256 | 0.00503 | -0.152 | 51.034
-3.5 | 0.318 | 0.00499 | -0.152 | 63.71
-3 | 0.379 | 0.00496 | -0.153 | 76.468
-2.5 | 0.44 | 0.00496 | -0.153 | 88.84
-2 | 0.503 | 0.00495 | -0.153 | 101.655
-1.5 | 0.563 | 0.00483 | -0.154 | 116.554
-1 | 0.624 | 0.00481 | -0.154 | 129.799
-0.5 | 0.684 | 0.00488 | -0.155 | 140.301
0 | 0.745 | 0.00506 | -0.155 | 147.342
0.5 | 0.805 | 0.00517 | -0.155 | 155.877
1 | 0.862 | 0.00533 | -0.156 | 161.682
1.5 | 0.921 | 0.00552 | -0.156 | 166.802
2 | 0.98 | 0.00581 | -0.156 | 168.794
2.5 | 1.038 | 0.00613 | -0.156 | 169.377
3 | 1.093 | 0.00645 | -0.157 | 169.581
3.5 | 1.148 | 0.00703 | -0.157 | 163.196
4 | 1.2 | 0.00727 | -0.157 | 165.122
4.5 | 1.247 | 0.00748 | -0.158 | 166.762
5 | 1.29 | 0.00781 | -0.158 | 165.094
5.5 | 1.327 | 0.00716 | -0.158 | 185.482
6 | 1.358 | 0.00743 | -0.158 | 182.835
6.5 | 1.381 | 0.00785 | -0.158 | 175.864
7 | 1.386 | 0.00799 | -0.159 | 173.537
7.5 | 1.376 | 0.00835 | -0.159 | 164.832
8 | 1.352 | 0.00866 | -0.159 | 156.061
8.5 | 1.311 | 0.00918 | -0.159 | 142.828
9 | 1.254 | 0.01337 | -0.159 | 93.813
9.5 | 1.181 | 0.01479 | -0.159 | 79.864
10 | 1.094 | 0.01573 | -0.159 | 69.536
10.5 | 0.993 | 0.01682 | -0.159 | 59.036
11 | 0.882 | 0.01767 | -0.159 | 49.933
11.5 | 0.745 | 0.02185 | -0.154 | 34.075
12 | 0.549 | 0.0599 | -0.121 | 9.162

## 72. Re 18M Mach 0.50 (1)
BIGFOIL.COM POLAR EXPORT
NACA63-710
NACA63-710 |  |  |  | Cl Max: | 1.379 | at alpha= | 5 | deg
JavaFoil+Calcfoil stall+Eppler ext transition |  |  |  | L/D Max: | 185.143 | at alpha= | 4 | deg
Re: | 18000000 |  |  | Cd Min: | 0.00485 | at alpha= | -3.5 | deg
Mach: | 0.5 |  |  | Cl=0 at alpha= | -6.1466 | deg
|  |  |  | @ Cl=0.1, Cd= | 0.0051588
|  |  |  | @ Cl=0.4, Cd= | 0.00485
|  |  |  | @ Cl=0.6, Cd= | 0.0050041
alpha (deg) | Cl | Cd | Cm | Cl/Cd
-20 | -0.752 | 0.16141 | -0.087 | -4.66
-19.5 | -0.725 | 0.14984 | -0.087 | -4.841
-19 | -0.698 | 0.14486 | -0.087 | -4.82
-18.5 | -0.672 | 0.1366 | -0.089 | -4.919
-18 | -0.644 | 0.13222 | -0.087 | -4.87
-17.5 | -0.618 | 0.12327 | -0.088 | -5.01
-17 | -0.591 | 0.11545 | -0.091 | -5.123
-16.5 | -0.576 | 0.08959 | -0.107 | -6.426
-16 | -0.551 | 0.08211 | -0.11 | -6.706
-15.5 | -0.508 | 0.10676 | -0.086 | -4.757
-15 | -0.482 | 0.09629 | -0.09 | -5.008
-14.5 | -0.457 | 0.08827 | -0.094 | -5.172
-14 | -0.435 | 0.07411 | -0.106 | -5.875
-13.5 | -0.411 | 0.06614 | -0.111 | -6.213
-13 | -0.418 | 0.02607 | -0.142 | -16.021
-12.5 | -0.344 | 0.08251 | -0.081 | -4.167
-12 | -0.317 | 0.07541 | -0.084 | -4.207
-11.5 | -0.291 | 0.0693 | -0.088 | -4.195
-11 | -0.266 | 0.06044 | -0.099 | -4.401
-10.5 | -0.25 | 0.0391 | -0.126 | -6.392
-10 | -0.247 | 0.01115 | -0.156 | -22.128
-9.5 | -0.182 | 0.05806 | -0.084 | -3.127
-9 | -0.154 | 0.056 | -0.08 | -2.754
-8.5 | -0.127 | 0.05203 | -0.082 | -2.448
-8 | -0.101 | 0.04778 | -0.088 | -2.106
-7.5 | -0.086 | 0.00979 | -0.157 | -8.833
-7 | -0.046 | 0.04406 | -0.082 | -1.052
-6.5 | -0.041 | 0.00653 | -0.167 | -6.215
-6 | 0.017 | 0.0054 | -0.168 | 3.168
-5.5 | 0.081 | 0.00519 | -0.168 | 15.59
-5 | 0.148 | 0.00508 | -0.169 | 29.075
-4.5 | 0.216 | 0.00496 | -0.169 | 43.483
-4 | 0.284 | 0.0049 | -0.17 | 58.036
-3.5 | 0.354 | 0.00485 | -0.17 | 72.87
-3 | 0.423 | 0.00485 | -0.171 | 87.146
-2.5 | 0.492 | 0.00502 | -0.171 | 97.897
-2 | 0.562 | 0.00506 | -0.172 | 111.013
-1.5 | 0.63 | 0.00496 | -0.172 | 126.901
-1 | 0.697 | 0.00496 | -0.172 | 140.622
-0.5 | 0.765 | 0.00499 | -0.173 | 153.286
0 | 0.833 | 0.00523 | -0.173 | 159.277
0.5 | 0.9 | 0.0054 | -0.174 | 166.659
1 | 0.962 | 0.00564 | -0.174 | 170.687
1.5 | 1.028 | 0.0059 | -0.174 | 174.329
2 | 1.093 | 0.00628 | -0.175 | 174.011
2.5 | 1.156 | 0.00671 | -0.175 | 172.393
3 | 1.216 | 0.00711 | -0.175 | 170.996
3.5 | 1.272 | 0.00775 | -0.176 | 164.142
4 | 1.323 | 0.00715 | -0.176 | 185.143
4.5 | 1.36 | 0.00744 | -0.176 | 182.823
5 | 1.379 | 0.00784 | -0.176 | 175.943
5.5 | 1.367 | 0.00834 | -0.177 | 163.838
6 | 1.283 | 0.00887 | -0.177 | 144.536
6.5 | 0.825 | 0.0139 | -0.177 | 59.357
7 | 0.856 | 0.01519 | -0.177 | 56.378
7.5 | 0.888 | 0.01523 | -0.177 | 58.302
8 | 0.919 | 0.01661 | -0.177 | 55.29
8.5 | 0.95 | 0.01609 | -0.178 | 59.055
9 | 0.98 | 0.01746 | -0.178 | 56.117
9.5 | 1.007 | 0.01947 | -0.177 | 51.722
10 | 0.853 | 0.06763 | -0.105 | 12.611

## 73. Re 20M Mach 0.00 (1)
BIGFOIL.COM POLAR EXPORT
NACA63-710
NACA63-710 |  |  |  | Cl Max: | 1.393 | at alpha= | 8 | deg
JavaFoil+Calcfoil stall+Eppler ext transition |  |  |  | L/D Max: | 189.165 | at alpha= | 6 | deg
Re: | 20000000 |  |  | Cd Min: | 0.0048 | at alpha= | -1 | deg
Mach: | 0 |  |  | Cl=0 at alpha= | -6.1429 | deg
|  |  |  | @ Cl=0.1, Cd= | 0.0050974
|  |  |  | @ Cl=0.4, Cd= | 0.0049155
|  |  |  | @ Cl=0.6, Cd= | 0.0048041
alpha (deg) | Cl | Cd | Cm | Cl/Cd
-18.5 | -0.283 | 0.14188 | -0.066 | -1.997
-18 | -0.296 | 0.13456 | -0.066 | -2.2
-17.5 | -0.309 | 0.12809 | -0.067 | -2.41
-17 | -0.321 | 0.12299 | -0.067 | -2.612
-16.5 | -0.333 | 0.11666 | -0.067 | -2.859
-16 | -0.345 | 0.11284 | -0.067 | -3.058
-15.5 | -0.356 | 0.10594 | -0.068 | -3.36
-15 | -0.365 | 0.10071 | -0.068 | -3.629
-14.5 | -0.373 | 0.09627 | -0.068 | -3.876
-14 | -0.379 | 0.09181 | -0.068 | -4.126
-13.5 | -0.382 | 0.0875 | -0.068 | -4.366
-13 | -0.382 | 0.08296 | -0.068 | -4.605
-12.5 | -0.375 | 0.07793 | -0.069 | -4.818
-12 | -0.366 | 0.0719 | -0.073 | -5.096
-11.5 | -0.354 | 0.06541 | -0.079 | -5.419
-11 | -0.339 | 0.06036 | -0.083 | -5.608
-10.5 | -0.321 | 0.05286 | -0.092 | -6.07
-10 | -0.346 | 0.00954 | -0.136 | -36.301
-9.5 | -0.322 | 0.00733 | -0.141 | -43.949
-9 | -0.285 | 0.0062 | -0.143 | -46.03
-8.5 | -0.243 | 0.00595 | -0.143 | -40.813
-8 | -0.196 | 0.00597 | -0.144 | -32.883
-7.5 | -0.147 | 0.00585 | -0.144 | -25.104
-7 | -0.095 | 0.00549 | -0.144 | -17.254
-6.5 | -0.04 | 0.00534 | -0.145 | -7.55
-6 | 0.016 | 0.00522 | -0.145 | 3.036
-5.5 | 0.073 | 0.00513 | -0.146 | 14.259
-5 | 0.131 | 0.00506 | -0.146 | 25.893
-4.5 | 0.19 | 0.00504 | -0.147 | 37.669
-4 | 0.249 | 0.00498 | -0.147 | 49.899
-3.5 | 0.308 | 0.00496 | -0.147 | 62.139
-3 | 0.367 | 0.00491 | -0.148 | 74.772
-2.5 | 0.427 | 0.00492 | -0.148 | 86.621
-2 | 0.487 | 0.00496 | -0.149 | 98.206
-1.5 | 0.545 | 0.00486 | -0.149 | 112.158
-1 | 0.604 | 0.0048 | -0.149 | 125.721
-0.5 | 0.663 | 0.00496 | -0.15 | 133.55
0 | 0.721 | 0.00503 | -0.15 | 143.292
0.5 | 0.78 | 0.00514 | -0.15 | 151.569
1 | 0.835 | 0.00529 | -0.151 | 157.88
1.5 | 0.892 | 0.00546 | -0.151 | 163.372
2 | 0.949 | 0.00571 | -0.151 | 166.152
2.5 | 1.005 | 0.00598 | -0.151 | 168.011
3 | 1.06 | 0.00624 | -0.152 | 169.766
3.5 | 1.113 | 0.00675 | -0.152 | 164.998
4 | 1.165 | 0.00695 | -0.152 | 167.455
4.5 | 1.212 | 0.00714 | -0.153 | 169.822
5 | 1.256 | 0.00745 | -0.153 | 168.6
5.5 | 1.297 | 0.00768 | -0.153 | 168.891
6 | 1.333 | 0.00705 | -0.153 | 189.165
6.5 | 1.364 | 0.00729 | -0.153 | 187.153
7 | 1.382 | 0.00751 | -0.154 | 184.015
7.5 | 1.392 | 0.00778 | -0.154 | 178.811
8 | 1.393 | 0.00801 | -0.154 | 173.95
8.5 | 1.385 | 0.00838 | -0.154 | 165.285
9 | 1.368 | 0.00866 | -0.154 | 157.97
9.5 | 1.343 | 0.00899 | -0.154 | 149.496
10 | 1.311 | 0.01315 | -0.154 | 99.712
10.5 | 1.272 | 0.01459 | -0.155 | 87.175
11 | 1.227 | 0.01534 | -0.155 | 79.975
11.5 | 1.178 | 0.01621 | -0.155 | 72.68
12 | 1.124 | 0.01716 | -0.154 | 65.52
12.5 | 1.07 | 0.01782 | -0.154 | 60.045
13 | 1.011 | 0.01901 | -0.153 | 53.179

## 74. Re 20M Mach 0.10 (1)
BIGFOIL.COM POLAR EXPORT
NACA63-710
NACA63-710 |  |  |  | Cl Max: | 1.391 | at alpha= | 7.5 | deg
JavaFoil+Calcfoil stall+Eppler ext transition |  |  |  | L/D Max: | 188.566 | at alpha= | 6 | deg
Re: | 20000000 |  |  | Cd Min: | 0.00483 | at alpha= | -1.5 | deg
Mach: | 0.1 |  |  | Cl=0 at alpha= | -6.1429 | deg
|  |  |  | @ Cl=0.1, Cd= | 0.0051225
|  |  |  | @ Cl=0.4, Cd= | 0.0049503
|  |  |  | @ Cl=0.6, Cd= | 0.00483
alpha (deg) | Cl | Cd | Cm | Cl/Cd
-18 | -0.257 | 0.13613 | -0.066 | -1.888
-17.5 | -0.272 | 0.13087 | -0.066 | -2.075
-17 | -0.286 | 0.1232 | -0.067 | -2.324
-16.5 | -0.301 | 0.11826 | -0.067 | -2.543
-16 | -0.315 | 0.11138 | -0.068 | -2.828
-15.5 | -0.328 | 0.10571 | -0.068 | -3.106
-15 | -0.341 | 0.1008 | -0.068 | -3.379
-14.5 | -0.351 | 0.09647 | -0.068 | -3.64
-14 | -0.36 | 0.09222 | -0.068 | -3.902
-13.5 | -0.366 | 0.08766 | -0.068 | -4.174
-13 | -0.369 | 0.08146 | -0.07 | -4.529
-12.5 | -0.364 | 0.07862 | -0.069 | -4.634
-12 | -0.357 | 0.07269 | -0.072 | -4.914
-11.5 | -0.347 | 0.06736 | -0.076 | -5.146
-11 | -0.332 | 0.06253 | -0.079 | -5.311
-10.5 | -0.315 | 0.05602 | -0.087 | -5.623
-10 | -0.332 | 0.0148 | -0.131 | -22.402
-9.5 | -0.318 | 0.00765 | -0.141 | -41.628
-9 | -0.285 | 0.00627 | -0.143 | -45.365
-8.5 | -0.243 | 0.006 | -0.144 | -40.461
-8 | -0.197 | 0.00594 | -0.144 | -33.102
-7.5 | -0.147 | 0.00584 | -0.145 | -25.187
-7 | -0.095 | 0.00548 | -0.145 | -17.321
-6.5 | -0.04 | 0.00536 | -0.146 | -7.536
-6 | 0.016 | 0.00524 | -0.146 | 3.037
-5.5 | 0.073 | 0.00515 | -0.147 | 14.252
-5 | 0.132 | 0.00509 | -0.147 | 25.869
-4.5 | 0.191 | 0.00501 | -0.147 | 38.08
-4 | 0.25 | 0.00496 | -0.148 | 50.418
-3.5 | 0.309 | 0.00493 | -0.148 | 62.826
-3 | 0.369 | 0.00494 | -0.149 | 74.726
-2.5 | 0.429 | 0.00496 | -0.149 | 86.493
-2 | 0.489 | 0.00494 | -0.149 | 99.106
-1.5 | 0.548 | 0.00483 | -0.15 | 113.582
-1 | 0.607 | 0.00483 | -0.15 | 125.585
-0.5 | 0.666 | 0.00495 | -0.15 | 134.562
0 | 0.725 | 0.00506 | -0.151 | 143.343
0.5 | 0.784 | 0.00513 | -0.151 | 152.69
1 | 0.839 | 0.0053 | -0.151 | 158.333
1.5 | 0.897 | 0.00549 | -0.152 | 163.496
2 | 0.954 | 0.00573 | -0.152 | 166.464
2.5 | 1.01 | 0.006 | -0.152 | 168.336
3 | 1.065 | 0.00627 | -0.153 | 169.777
3.5 | 1.118 | 0.00677 | -0.153 | 165.069
4 | 1.17 | 0.007 | -0.153 | 167.094
4.5 | 1.218 | 0.00723 | -0.153 | 168.301
5 | 1.262 | 0.00747 | -0.154 | 168.815
5.5 | 1.302 | 0.00772 | -0.154 | 168.658
6 | 1.338 | 0.00709 | -0.154 | 188.566
6.5 | 1.367 | 0.00733 | -0.154 | 186.464
7 | 1.384 | 0.00759 | -0.154 | 182.325
7.5 | 1.391 | 0.00785 | -0.155 | 177.324
8 | 1.389 | 0.00809 | -0.155 | 171.822
8.5 | 1.378 | 0.00847 | -0.155 | 162.575
9 | 1.357 | 0.00877 | -0.155 | 154.747
9.5 | 1.327 | 0.00911 | -0.155 | 145.554
10 | 1.289 | 0.01333 | -0.155 | 96.653
10.5 | 1.244 | 0.01463 | -0.155 | 84.992
11 | 1.192 | 0.01567 | -0.155 | 76.088
11.5 | 1.136 | 0.0166 | -0.155 | 68.411
12 | 1.075 | 0.01767 | -0.155 | 60.869
12.5 | 1.014 | 0.01832 | -0.155 | 55.355

## 75. Re 20M Mach 0.25 (1)
BIGFOIL.COM POLAR EXPORT
NACA63-710
NACA63-710 |  |  |  | Cl Max: | 1.386 | at alpha= | 7 | deg
JavaFoil+Calcfoil stall+Eppler ext transition |  |  |  | L/D Max: | 188.054 | at alpha= | 5.5 | deg
Re: | 20000000 |  |  | Cd Min: | 0.00485 | at alpha= | -1 | deg
Mach: | 0.25 |  |  | Cl=0 at alpha= | -6.1403 | deg
|  |  |  | @ Cl=0.1, Cd= | 0.00517
|  |  |  | @ Cl=0.4, Cd= | 0.0049234
|  |  |  | @ Cl=0.6, Cd= | 0.036
alpha (deg) | Cl | Cd | Cm | Cl/Cd
-16.5 | -0.059 | 0.11871 | -0.07 | -0.499
-16 | -0.056 | 0.11305 | -0.07 | -0.499
-15.5 | -0.054 | 0.1079 | -0.07 | -0.496
-15 | -0.051 | 0.10602 | -0.07 | -0.478
-14.5 | -0.131 | 0.10047 | -0.069 | -1.308
-14 | -0.179 | 0.09381 | -0.07 | -1.906
-13.5 | -0.217 | 0.08892 | -0.071 | -2.437
-13 | -0.247 | 0.08408 | -0.071 | -2.942
-12.5 | -0.266 | 0.07886 | -0.071 | -3.376
-12 | -0.279 | 0.07452 | -0.072 | -3.747
-11.5 | -0.286 | 0.07041 | -0.072 | -4.061
-11 | -0.286 | 0.06676 | -0.073 | -4.289
-10.5 | -0.28 | 0.06271 | -0.074 | -4.468
-10 | -0.267 | 0.05935 | -0.075 | -4.506
-9.5 | -0.25 | 0.05369 | -0.082 | -4.65
-9 | -0.265 | 0.00987 | -0.14 | -26.815
-8.5 | -0.239 | 0.00612 | -0.148 | -39.069
-8 | -0.196 | 0.00585 | -0.148 | -33.491
-7.5 | -0.148 | 0.006 | -0.149 | -24.677
-7 | -0.096 | 0.00556 | -0.149 | -17.297
-6.5 | -0.041 | 0.00541 | -0.15 | -7.6
-6 | 0.016 | 0.00529 | -0.15 | 3.073
-5.5 | 0.075 | 0.00522 | -0.151 | 14.38
-5 | 0.135 | 0.0051 | -0.151 | 26.46
-4.5 | 0.195 | 0.00502 | -0.151 | 38.924
-4 | 0.256 | 0.00498 | -0.152 | 51.474
-3.5 | 0.318 | 0.00496 | -0.152 | 64.116
-3 | 0.379 | 0.00492 | -0.153 | 77.102
-2.5 | 0.44 | 0.00493 | -0.153 | 89.307
-2 | 0.503 | 0.00498 | -0.153 | 100.953
-1.5 | 0.563 | 0.00487 | -0.154 | 115.576
-1 | 0.624 | 0.00485 | -0.154 | 128.628
-0.5 | 0.684 | 0.00499 | -0.155 | 137.08
0 | 0.745 | 0.00508 | -0.155 | 146.538
0.5 | 0.805 | 0.00519 | -0.155 | 155.159
1 | 0.862 | 0.00534 | -0.156 | 161.27
1.5 | 0.921 | 0.00557 | -0.156 | 165.531
2 | 0.98 | 0.00583 | -0.156 | 168.152
2.5 | 1.038 | 0.00612 | -0.156 | 169.588
3 | 1.093 | 0.0064 | -0.157 | 170.718
3.5 | 1.148 | 0.00693 | -0.157 | 165.578
4 | 1.2 | 0.00716 | -0.157 | 167.581
4.5 | 1.247 | 0.00738 | -0.158 | 168.957
5 | 1.29 | 0.00768 | -0.158 | 167.831
5.5 | 1.327 | 0.00706 | -0.158 | 188.054
6 | 1.358 | 0.00733 | -0.158 | 185.412
6.5 | 1.381 | 0.00771 | -0.158 | 179.264
7 | 1.386 | 0.00787 | -0.159 | 175.995
7.5 | 1.376 | 0.00824 | -0.159 | 167.012
8 | 1.352 | 0.00854 | -0.159 | 158.205
8.5 | 1.311 | 0.00904 | -0.159 | 145.066
9 | 1.254 | 0.00939 | -0.159 | 133.542
9.5 | 1.181 | 0.01455 | -0.159 | 81.213
10 | 1.094 | 0.01542 | -0.159 | 70.942
10.5 | 0.993 | 0.01648 | -0.159 | 60.288
11 | 0.883 | 0.01743 | -0.159 | 50.628
11.5 | 0.75 | 0.02068 | -0.156 | 36.249
12 | 0.588 | 0.036 | -0.142 | 16.327

## 76. Re 20M Mach 0.50 (1)
BIGFOIL.COM POLAR EXPORT
NACA63-710
NACA63-710 |  |  |  | Cl Max: | 1.38 | at alpha= | 5 | deg
JavaFoil+Calcfoil stall+Eppler ext transition |  |  |  | L/D Max: | 187.73 | at alpha= | 4 | deg
Re: | 20000000 |  |  | Cd Min: | 0.00486 | at alpha= | -4 | deg
Mach: | 0.5 |  |  | Cl=0 at alpha= | -6.1466 | deg
|  |  |  | @ Cl=0.1, Cd= | 0.0051131
|  |  |  | @ Cl=0.4, Cd= | 0.00499
|  |  |  | @ Cl=0.6, Cd= | 0.0050253
alpha (deg) | Cl | Cd | Cm | Cl/Cd
-20 | -0.752 | 0.16513 | -0.087 | -4.554
-19.5 | -0.726 | 0.14996 | -0.088 | -4.84
-19 | -0.698 | 0.14853 | -0.087 | -4.702
-18.5 | -0.671 | 0.14239 | -0.087 | -4.712
-18 | -0.644 | 0.13602 | -0.086 | -4.731
-17.5 | -0.617 | 0.12909 | -0.087 | -4.777
-17 | -0.59 | 0.1204 | -0.088 | -4.899
-16.5 | -0.567 | 0.10261 | -0.096 | -5.529
-16 | -0.541 | 0.09606 | -0.098 | -5.634
-15.5 | -0.508 | 0.10611 | -0.087 | -4.788
-15 | -0.483 | 0.09519 | -0.091 | -5.07
-14.5 | -0.457 | 0.08724 | -0.096 | -5.241
-14 | -0.437 | 0.0714 | -0.109 | -6.124
-13.5 | -0.414 | 0.06221 | -0.115 | -6.651
-13 | -0.421 | 0.02337 | -0.144 | -18.017
-12.5 | -0.344 | 0.08167 | -0.082 | -4.21
-12 | -0.317 | 0.07464 | -0.085 | -4.252
-11.5 | -0.291 | 0.06895 | -0.089 | -4.22
-11 | -0.267 | 0.05942 | -0.101 | -4.485
-10.5 | -0.26 | 0.02694 | -0.139 | -9.637
-10 | -0.248 | 0.0105 | -0.157 | -23.609
-9.5 | -0.182 | 0.05772 | -0.085 | -3.147
-9 | -0.154 | 0.05579 | -0.08 | -2.764
-8.5 | -0.127 | 0.05191 | -0.083 | -2.453
-8 | -0.101 | 0.04679 | -0.092 | -2.156
-7.5 | -0.088 | 0.00814 | -0.161 | -10.817
-7 | -0.046 | 0.04386 | -0.083 | -1.057
-6.5 | -0.041 | 0.00643 | -0.167 | -6.322
-6 | 0.017 | 0.00535 | -0.168 | 3.195
-5.5 | 0.081 | 0.00515 | -0.168 | 15.717
-5 | 0.148 | 0.00502 | -0.169 | 29.386
-4.5 | 0.216 | 0.00499 | -0.169 | 43.185
-4 | 0.284 | 0.00486 | -0.17 | 58.553
-3.5 | 0.354 | 0.00489 | -0.17 | 72.337
-3 | 0.423 | 0.00504 | -0.171 | 83.895
-2.5 | 0.492 | 0.005 | -0.171 | 98.245
-2 | 0.562 | 0.00507 | -0.172 | 110.934
-1.5 | 0.63 | 0.00499 | -0.172 | 126.278
-1 | 0.697 | 0.00497 | -0.172 | 140.291
-0.5 | 0.765 | 0.00515 | -0.173 | 148.451
0 | 0.833 | 0.00529 | -0.173 | 157.379
0.5 | 0.9 | 0.00543 | -0.174 | 165.688
1 | 0.962 | 0.00566 | -0.174 | 169.919
1.5 | 1.028 | 0.00592 | -0.174 | 173.673
2 | 1.093 | 0.00629 | -0.175 | 173.875
2.5 | 1.156 | 0.00669 | -0.175 | 172.718
3 | 1.216 | 0.00733 | -0.175 | 165.915
3.5 | 1.272 | 0.00766 | -0.176 | 166.147
4 | 1.323 | 0.00705 | -0.176 | 187.73
4.5 | 1.36 | 0.00735 | -0.176 | 184.962
5 | 1.38 | 0.00772 | -0.176 | 178.665
5.5 | 1.367 | 0.00817 | -0.177 | 167.34
6 | 1.283 | 0.00872 | -0.177 | 147.015
6.5 | 0.825 | 0.00948 | -0.177 | 87.024
7 | 0.857 | 0.01494 | -0.177 | 57.334
7.5 | 0.888 | 0.01499 | -0.177 | 59.237
8 | 0.919 | 0.01627 | -0.177 | 56.477
8.5 | 0.95 | 0.01577 | -0.178 | 60.24
9 | 0.98 | 0.01714 | -0.178 | 57.192
9.5 | 1.008 | 0.01913 | -0.177 | 52.684
10 | 0.856 | 0.06597 | -0.109 | 12.971