## index
index | Re | Mach | Datasource
1 | 50000 | 0 | JavaFoil+Calcfoil stall+Eppler ext transition
2 | 50000 | 0 | XFOIL ncrit=9
3 | 50000 | 0.1 | JavaFoil+Calcfoil stall+Eppler ext transition
4 | 50000 | 0.1 | XFOIL ncrit=9
5 | 50000 | 0.25 | JavaFoil+Calcfoil stall+Eppler ext transition
6 | 50000 | 0.25 | XFOIL ncrit=9
7 | 50000 | 0.5 | JavaFoil+Calcfoil stall+Eppler ext transition
8 | 50000 | 0.5 | XFOIL ncrit=9
9 | 100000 | 0 | JavaFoil+Calcfoil stall+Eppler ext transition
10 | 100000 | 0 | XFOIL ncrit=9
11 | 100000 | 0.1 | JavaFoil+Calcfoil stall+Eppler ext transition
12 | 100000 | 0.1 | XFOIL ncrit=9
13 | 100000 | 0.25 | JavaFoil+Calcfoil stall+Eppler ext transition
14 | 100000 | 0.25 | XFOIL ncrit=9
15 | 100000 | 0.5 | JavaFoil+Calcfoil stall+Eppler ext transition
16 | 100000 | 0.5 | XFOIL ncrit=9
17 | 250000 | 0 | JavaFoil+Calcfoil stall+Eppler ext transition
18 | 250000 | 0 | XFOIL ncrit=9
19 | 250000 | 0.1 | JavaFoil+Calcfoil stall+Eppler ext transition
20 | 250000 | 0.1 | XFOIL ncrit=9
21 | 250000 | 0.25 | JavaFoil+Calcfoil stall+Eppler ext transition
22 | 250000 | 0.25 | XFOIL ncrit=9
23 | 250000 | 0.5 | JavaFoil+Calcfoil stall+Eppler ext transition
24 | 250000 | 0.5 | XFOIL ncrit=9
25 | 500000 | 0 | JavaFoil+Calcfoil stall+Eppler ext transition
26 | 500000 | 0 | XFOIL ncrit=9
27 | 500000 | 0.1 | JavaFoil+Calcfoil stall+Eppler ext transition
28 | 500000 | 0.1 | XFOIL ncrit=9
29 | 500000 | 0.25 | JavaFoil+Calcfoil stall+Eppler ext transition
30 | 500000 | 0.25 | XFOIL ncrit=9
31 | 500000 | 0.5 | JavaFoil+Calcfoil stall+Eppler ext transition
32 | 500000 | 0.5 | XFOIL ncrit=9
33 | 750000 | 0 | JavaFoil+Calcfoil stall+Eppler ext transition
34 | 750000 | 0 | XFOIL ncrit=9
35 | 750000 | 0.1 | JavaFoil+Calcfoil stall+Eppler ext transition
36 | 750000 | 0.1 | XFOIL ncrit=9
37 | 750000 | 0.25 | JavaFoil+Calcfoil stall+Eppler ext transition
38 | 750000 | 0.25 | XFOIL ncrit=9
39 | 750000 | 0.5 | JavaFoil+Calcfoil stall+Eppler ext transition
40 | 750000 | 0.5 | XFOIL ncrit=9
41 | 1000000 | 0 | JavaFoil+Calcfoil stall+Eppler ext transition
42 | 1000000 | 0 | XFOIL ncrit=9
43 | 1000000 | 0.1 | JavaFoil+Calcfoil stall+Eppler ext transition
44 | 1000000 | 0.1 | XFOIL ncrit=9
45 | 1000000 | 0.25 | JavaFoil+Calcfoil stall+Eppler ext transition
46 | 1000000 | 0.25 | XFOIL ncrit=9
47 | 1000000 | 0.5 | JavaFoil+Calcfoil stall+Eppler ext transition
48 | 1000000 | 0.5 | XFOIL ncrit=9
49 | 2000000 | 0 | JavaFoil+Calcfoil stall+Eppler ext transition
50 | 2000000 | 0 | XFOIL ncrit=9
51 | 2000000 | 0.1 | JavaFoil+Calcfoil stall+Eppler ext transition
52 | 2000000 | 0.1 | XFOIL ncrit=9
53 | 2000000 | 0.25 | JavaFoil+Calcfoil stall+Eppler ext transition
54 | 2000000 | 0.25 | XFOIL ncrit=9
55 | 2000000 | 0.5 | JavaFoil+Calcfoil stall+Eppler ext transition
56 | 2000000 | 0.5 | XFOIL ncrit=9
57 | 3000000 | 0 | JavaFoil+Calcfoil stall+Eppler ext transition
58 | 3000000 | 0 | XFOIL ncrit=9
59 | 3000000 | 0.1 | JavaFoil+Calcfoil stall+Eppler ext transition
60 | 3000000 | 0.1 | XFOIL ncrit=9
61 | 3000000 | 0.25 | JavaFoil+Calcfoil stall+Eppler ext transition
62 | 3000000 | 0.25 | XFOIL ncrit=9
63 | 3000000 | 0.5 | JavaFoil+Calcfoil stall+Eppler ext transition
64 | 3000000 | 0.5 | XFOIL ncrit=9
65 | 4000000 | 0 | JavaFoil+Calcfoil stall+Eppler ext transition
66 | 4000000 | 0 | XFOIL ncrit=9
67 | 4000000 | 0.1 | JavaFoil+Calcfoil stall+Eppler ext transition
68 | 4000000 | 0.1 | XFOIL ncrit=9
69 | 4000000 | 0.25 | JavaFoil+Calcfoil stall+Eppler ext transition
70 | 4000000 | 0.25 | XFOIL ncrit=9
71 | 4000000 | 0.5 | JavaFoil+Calcfoil stall+Eppler ext transition
72 | 4000000 | 0.5 | XFOIL ncrit=9
73 | 5000000 | 0 | JavaFoil+Calcfoil stall+Eppler ext transition
74 | 5000000 | 0 | XFOIL ncrit=9
75 | 5000000 | 0.1 | JavaFoil+Calcfoil stall+Eppler ext transition
76 | 5000000 | 0.1 | XFOIL ncrit=9
77 | 5000000 | 0.25 | JavaFoil+Calcfoil stall+Eppler ext transition
78 | 5000000 | 0.25 | XFOIL ncrit=9
79 | 5000000 | 0.5 | JavaFoil+Calcfoil stall+Eppler ext transition
80 | 5000000 | 0.5 | XFOIL ncrit=9
81 | 6000000 | 0 | JavaFoil+Calcfoil stall+Eppler ext transition
82 | 6000000 | 0 | XFOIL ncrit=9
83 | 6000000 | 0.1 | JavaFoil+Calcfoil stall+Eppler ext transition
84 | 6000000 | 0.1 | XFOIL ncrit=9
85 | 6000000 | 0.25 | JavaFoil+Calcfoil stall+Eppler ext transition
86 | 6000000 | 0.25 | XFOIL ncrit=9
87 | 6000000 | 0.5 | JavaFoil+Calcfoil stall+Eppler ext transition
88 | 6000000 | 0.5 | XFOIL ncrit=9
89 | 7000000 | 0 | JavaFoil+Calcfoil stall+Eppler ext transition
90 | 7000000 | 0 | XFOIL ncrit=9
91 | 7000000 | 0.1 | JavaFoil+Calcfoil stall+Eppler ext transition
92 | 7000000 | 0.1 | XFOIL ncrit=9
93 | 7000000 | 0.25 | JavaFoil+Calcfoil stall+Eppler ext transition
94 | 7000000 | 0.25 | XFOIL ncrit=9
95 | 7000000 | 0.5 | JavaFoil+Calcfoil stall+Eppler ext transition
96 | 7000000 | 0.5 | XFOIL ncrit=9
97 | 8000000 | 0 | JavaFoil+Calcfoil stall+Eppler ext transition
98 | 8000000 | 0 | XFOIL ncrit=9
99 | 8000000 | 0.1 | JavaFoil+Calcfoil stall+Eppler ext transition
100 | 8000000 | 0.1 | XFOIL ncrit=9
101 | 8000000 | 0.25 | JavaFoil+Calcfoil stall+Eppler ext transition
102 | 8000000 | 0.25 | XFOIL ncrit=9
103 | 8000000 | 0.5 | JavaFoil+Calcfoil stall+Eppler ext transition
104 | 8000000 | 0.5 | XFOIL ncrit=9
105 | 10000000 | 0 | JavaFoil+Calcfoil stall+Eppler ext transition
106 | 10000000 | 0 | XFOIL ncrit=9
107 | 10000000 | 0.1 | JavaFoil+Calcfoil stall+Eppler ext transition
108 | 10000000 | 0.1 | XFOIL ncrit=9
109 | 10000000 | 0.25 | JavaFoil+Calcfoil stall+Eppler ext transition
110 | 10000000 | 0.25 | XFOIL ncrit=9
111 | 10000000 | 0.5 | JavaFoil+Calcfoil stall+Eppler ext transition
112 | 10000000 | 0.5 | XFOIL ncrit=9
113 | 12000000 | 0 | JavaFoil+Calcfoil stall+Eppler ext transition
114 | 12000000 | 0 | XFOIL ncrit=9
115 | 12000000 | 0.1 | JavaFoil+Calcfoil stall+Eppler ext transition
116 | 12000000 | 0.1 | XFOIL ncrit=9
117 | 12000000 | 0.25 | JavaFoil+Calcfoil stall+Eppler ext transition
118 | 12000000 | 0.25 | XFOIL ncrit=9
119 | 12000000 | 0.5 | JavaFoil+Calcfoil stall+Eppler ext transition
120 | 12000000 | 0.5 | XFOIL ncrit=9
121 | 14000000 | 0 | JavaFoil+Calcfoil stall+Eppler ext transition
122 | 14000000 | 0 | XFOIL ncrit=9
123 | 14000000 | 0.1 | JavaFoil+Calcfoil stall+Eppler ext transition
124 | 14000000 | 0.1 | XFOIL ncrit=9
125 | 14000000 | 0.25 | JavaFoil+Calcfoil stall+Eppler ext transition
126 | 14000000 | 0.25 | XFOIL ncrit=9
127 | 14000000 | 0.5 | JavaFoil+Calcfoil stall+Eppler ext transition
128 | 14000000 | 0.5 | XFOIL ncrit=9
129 | 16000000 | 0 | JavaFoil+Calcfoil stall+Eppler ext transition
130 | 16000000 | 0 | XFOIL ncrit=9
131 | 16000000 | 0.1 | JavaFoil+Calcfoil stall+Eppler ext transition
132 | 16000000 | 0.1 | XFOIL ncrit=9
133 | 16000000 | 0.25 | JavaFoil+Calcfoil stall+Eppler ext transition
134 | 16000000 | 0.25 | XFOIL ncrit=9
135 | 16000000 | 0.5 | JavaFoil+Calcfoil stall+Eppler ext transition
136 | 16000000 | 0.5 | XFOIL ncrit=9
137 | 18000000 | 0 | JavaFoil+Calcfoil stall+Eppler ext transition
138 | 18000000 | 0 | XFOIL ncrit=9
139 | 18000000 | 0.1 | JavaFoil+Calcfoil stall+Eppler ext transition
140 | 18000000 | 0.1 | XFOIL ncrit=9
141 | 18000000 | 0.25 | JavaFoil+Calcfoil stall+Eppler ext transition
142 | 18000000 | 0.25 | XFOIL ncrit=9
143 | 18000000 | 0.5 | JavaFoil+Calcfoil stall+Eppler ext transition
144 | 18000000 | 0.5 | XFOIL ncrit=9
145 | 20000000 | 0 | JavaFoil+Calcfoil stall+Eppler ext transition
146 | 20000000 | 0 | XFOIL ncrit=9
147 | 20000000 | 0.1 | JavaFoil+Calcfoil stall+Eppler ext transition
148 | 20000000 | 0.1 | XFOIL ncrit=9
149 | 20000000 | 0.25 | JavaFoil+Calcfoil stall+Eppler ext transition
150 | 20000000 | 0.25 | XFOIL ncrit=9
151 | 20000000 | 0.5 | JavaFoil+Calcfoil stall+Eppler ext transition
152 | 20000000 | 0.5 | XFOIL ncrit=9

## 1. Re 50k Mach 0.00 (1)
BIGFOIL.COM POLAR EXPORT
GA 40A617
GA 40A617 |  |  |  | Cl Max: | 1.626 | at alpha= | 11 | deg
JavaFoil+Calcfoil stall+Eppler ext transition |  |  |  | L/D Max: | 36.417 | at alpha= | 8.5 | deg
Re: | 50000 |  |  | Cd Min: | 0.01958 | at alpha= | -1 | deg
Mach: | 0 |  |  | Cl=0 at alpha= | -4.1326 | deg
|  |  |  | @ Cl=0.1, Cd= | 0.042062
|  |  |  | @ Cl=0.4, Cd= | 0.019681
|  |  |  | @ Cl=0.6, Cd= | 0.024504
alpha (deg) | Cl | Cd | Cm | Cl/Cd
-19 | -0.48 | 0.2862 | -0.018 | -1.675
-18.5 | -0.491 | 0.2742 | -0.018 | -1.792
-18 | -0.503 | 0.25167 | -0.019 | -1.999
-17.5 | -0.514 | 0.24011 | -0.019 | -2.14
-17 | -0.524 | 0.21982 | -0.019 | -2.384
-16.5 | -0.533 | 0.2105 | -0.02 | -2.533
-16 | -0.541 | 0.19473 | -0.02 | -2.779
-15.5 | -0.548 | 0.1869 | -0.02 | -2.93
-15 | -0.553 | 0.1808 | -0.02 | -3.057
-14.5 | -0.556 | 0.16496 | -0.02 | -3.369
-14 | -0.557 | 0.15331 | -0.02 | -3.631
-13.5 | -0.555 | 0.14763 | -0.021 | -3.761
-13 | -0.551 | 0.14401 | -0.021 | -3.828
-12.5 | -0.545 | 0.13267 | -0.021 | -4.105
-12 | -0.535 | 0.1225 | -0.021 | -4.366
-11.5 | -0.522 | 0.11625 | -0.021 | -4.489
-11 | -0.506 | 0.11036 | -0.021 | -4.583
-10.5 | -0.486 | 0.1017 | -0.021 | -4.783
-10 | -0.464 | 0.09378 | -0.022 | -4.945
-9.5 | -0.438 | 0.08638 | -0.022 | -5.067
-9 | -0.409 | 0.08044 | -0.022 | -5.079
-8.5 | -0.376 | 0.07307 | -0.023 | -5.15
-8 | -0.341 | 0.06994 | -0.023 | -4.878
-7.5 | -0.303 | 0.06479 | -0.024 | -4.683
-7 | -0.263 | 0.06049 | -0.024 | -4.351
-6.5 | -0.221 | 0.0569 | -0.025 | -3.883
-6 | -0.177 | 0.05311 | -0.029 | -3.333
-5.5 | -0.131 | 0.04997 | -0.031 | -2.629
-5 | -0.084 | 0.04876 | -0.03 | -1.726
-4.5 | -0.036 | 0.04668 | -0.031 | -0.772
-4 | 0.013 | 0.04478 | -0.032 | 0.288
-3.5 | 0.062 | 0.04305 | -0.034 | 1.451
-3 | 0.112 | 0.04175 | -0.035 | 2.694
-2.5 | 0.163 | 0.04057 | -0.037 | 4.012
-2 | 0.213 | 0.03967 | -0.038 | 5.376
-1.5 | 0.325 | 0.0199 | -0.08 | 16.349
-1 | 0.387 | 0.01958 | -0.081 | 19.756
-0.5 | 0.449 | 0.02006 | -0.082 | 22.37
0 | 0.477 | 0.02362 | -0.083 | 20.204
0.5 | 0.534 | 0.02401 | -0.084 | 22.242
1 | 0.591 | 0.02442 | -0.085 | 24.21
1.5 | 0.648 | 0.02495 | -0.086 | 25.965
2 | 0.705 | 0.0255 | -0.087 | 27.643
2.5 | 0.761 | 0.02594 | -0.087 | 29.341
3 | 0.817 | 0.02665 | -0.088 | 30.67
3.5 | 0.874 | 0.02744 | -0.089 | 31.838
4 | 0.93 | 0.02816 | -0.09 | 33.028
4.5 | 0.986 | 0.02929 | -0.091 | 33.678
5 | 1.042 | 0.03035 | -0.092 | 34.33
5.5 | 1.09 | 0.03103 | -0.093 | 35.141
6 | 1.143 | 0.03216 | -0.094 | 35.539
6.5 | 1.194 | 0.0337 | -0.095 | 35.438
7 | 1.247 | 0.03486 | -0.096 | 35.76
7.5 | 1.297 | 0.03627 | -0.097 | 35.771
8 | 1.346 | 0.03776 | -0.098 | 35.639
8.5 | 1.434 | 0.03938 | -0.104 | 36.417
9 | 1.478 | 0.04222 | -0.104 | 35.01
9.5 | 1.52 | 0.04425 | -0.105 | 34.341
10 | 1.558 | 0.04628 | -0.106 | 33.662
10.5 | 1.37 | 0.07837 | -0.054 | 17.48
11 | 1.626 | 0.05028 | -0.108 | 32.33
11.5 | 1.426 | 0.08809 | -0.056 | 16.19
12 | 1.447 | 0.09507 | -0.052 | 15.225
12.5 | 1.467 | 0.1013 | -0.05 | 14.482
13 | 1.484 | 0.11031 | -0.05 | 13.455
13.5 | 1.498 | 0.11745 | -0.049 | 12.752
14 | 1.508 | 0.12568 | -0.048 | 11.998
14.5 | 1.515 | 0.13555 | -0.048 | 11.18
15 | 1.52 | 0.14526 | -0.049 | 10.462
15.5 | 1.519 | 0.15406 | -0.044 | 9.859
16 | 1.508 | 0.16529 | -0.044 | 9.121

## 2. Re 50k Mach 0.00 (2)
BIGFOIL.COM POLAR EXPORT
GA 40A617
GA 40A617 |  |  |  | Cl Max: | 1.2737 | at alpha= | 16.5 | deg
XFOIL ncrit=9 |  |  |  | L/D Max: | 15.2352 | at alpha= | 15 | deg
Re: | 50000 |  |  | Cd Min: | 0.23546 | at alpha= | 20 | deg
Mach: | 0 |  |  | Cl=0 at alpha= | 2.6225 | deg
|  |  |  | @ Cl=0.1, Cd= | 0.064637
|  |  |  | @ Cl=0.4, Cd= | 0.092096
|  |  |  | @ Cl=0.6, Cd= | 0.12383
alpha (deg) | Cl | Cd | Cm | Cl/Cd
-8.5 | -0.3833 | 0.13274 | -0.0366 | -2.8876
-8 | -0.4117 | 0.13032 | -0.0312 | -3.1591
-7.5 | -0.4924 | 0.131 | -0.0087 | -3.7588
-7 | -0.4916 | 0.12587 | -0.0042 | -3.9056
-6.5 | -0.5335 | 0.12326 | 0.0012 | -4.3282
-6 | -0.503 | 0.11786 | 0.0064 | -4.2678
-5 | -0.4933 | 0.10983 | 0.0185 | -4.4915
-3.5 | -0.5843 | 0.06223 | -0.0228 | -9.3894
-3 | -0.5423 | 0.05602 | -0.0223 | -9.6805
-2.5 | -0.5004 | 0.05211 | -0.021 | -9.6028
-2 | -0.4572 | 0.04949 | -0.0195 | -9.2382
-1.5 | -0.4156 | 0.04772 | -0.0181 | -8.7091
-1 | -0.3721 | 0.0469 | -0.0164 | -7.9339
-0.5 | -0.3289 | 0.04645 | -0.015 | -7.0807
0 | -0.2862 | 0.04629 | -0.0139 | -6.1828
0.5 | -0.2229 | 0.045 | -0.0134 | -4.9533
1.5 | -0.1155 | 0.05129 | -0.0196 | -2.2519
2 | -0.0643 | 0.05382 | -0.0225 | -1.1947
3 | 0.039 | 0.06034 | -0.0282 | 0.64634
3.5 | 0.0876 | 0.06373 | -0.0305 | 1.3745
4 | 0.1334 | 0.06708 | -0.0323 | 1.9887
4.5 | 0.1777 | 0.07053 | -0.0339 | 2.5195
5.5 | 0.2605 | 0.07755 | -0.0364 | 3.3591
6 | 0.2993 | 0.08118 | -0.0375 | 3.6869
7 | 0.3652 | 0.08798 | -0.0382 | 4.1509
7.5 | 0.3902 | 0.09085 | -0.0377 | 4.295
8 | 0.4175 | 0.09432 | -0.0378 | 4.4264
8.5 | 0.4458 | 0.09814 | -0.0381 | 4.5425
9 | 0.4751 | 0.10231 | -0.0388 | 4.6437
9.5 | 0.5065 | 0.1069 | -0.0399 | 4.7381
10.5 | 0.5689 | 0.11746 | -0.0425 | 4.8434
11 | 0.5805 | 0.12087 | -0.0422 | 4.8027
11.5 | 0.6228 | 0.12728 | -0.0445 | 4.8931
12 | 0.6276 | 0.13106 | -0.0443 | 4.7886
12.5 | 0.6595 | 0.13689 | -0.0459 | 4.8177
13 | 0.7327 | 0.13332 | -0.0428 | 5.4958
13.5 | 0.8058 | 0.1314 | -0.0408 | 6.1324
14 | 0.8591 | 0.12924 | -0.0379 | 6.6473
14.5 | 1.0405 | 0.09776 | -0.0234 | 10.6434
15 | 1.1856 | 0.07782 | -0.0122 | 15.2352
15.5 | 1.227 | 0.08094 | -0.0103 | 15.1594
16 | 1.2583 | 0.0861 | -0.0091 | 14.6144
16.5 | 1.2737 | 0.09294 | -0.0085 | 13.7045
17 | 1.2245 | 0.10516 | -0.0095 | 11.6442
17.5 | 1.1538 | 0.12182 | -0.0141 | 9.4714
19 | 0.8635 | 0.22198 | -0.072 | 3.89
19.5 | 0.892 | 0.23153 | -0.0738 | 3.8526
20 | 0.8952 | 0.23546 | -0.0779 | 3.8019

## 3. Re 50k Mach 0.10 (1)
BIGFOIL.COM POLAR EXPORT
GA 40A617
GA 40A617 |  |  |  | Cl Max: | 1.629 | at alpha= | 11 | deg
JavaFoil+Calcfoil stall+Eppler ext transition |  |  |  | L/D Max: | 36.192 | at alpha= | 8.5 | deg
Re: | 50000 |  |  | Cd Min: | 0.01965 | at alpha= | -1 | deg
Mach: | 0.1 |  |  | Cl=0 at alpha= | -4.1326 | deg
|  |  |  | @ Cl=0.1, Cd= | 0.042162
|  |  |  | @ Cl=0.4, Cd= | 0.019732
|  |  |  | @ Cl=0.6, Cd= | 0.024603
alpha (deg) | Cl | Cd | Cm | Cl/Cd
-18.5 | -0.445 | 0.29343 | -0.018 | -1.516
-18 | -0.459 | 0.26614 | -0.019 | -1.724
-17.5 | -0.472 | 0.25297 | -0.019 | -1.867
-17 | -0.485 | 0.24205 | -0.02 | -2.004
-16.5 | -0.497 | 0.21509 | -0.02 | -2.311
-16 | -0.508 | 0.20549 | -0.02 | -2.472
-15.5 | -0.517 | 0.19097 | -0.02 | -2.71
-15 | -0.525 | 0.18288 | -0.02 | -2.873
-14.5 | -0.531 | 0.17541 | -0.021 | -3.03
-14 | -0.535 | 0.1615 | -0.021 | -3.315
-13.5 | -0.537 | 0.1482 | -0.021 | -3.622
-13 | -0.535 | 0.14668 | -0.021 | -3.65
-12.5 | -0.531 | 0.13928 | -0.021 | -3.815
-12 | -0.524 | 0.12806 | -0.021 | -4.092
-11.5 | -0.513 | 0.12127 | -0.021 | -4.232
-11 | -0.499 | 0.11156 | -0.021 | -4.474
-10.5 | -0.481 | 0.10294 | -0.022 | -4.677
-10 | -0.46 | 0.09456 | -0.022 | -4.866
-9.5 | -0.435 | 0.08712 | -0.022 | -4.997
-9 | -0.407 | 0.08073 | -0.022 | -5.043
-8.5 | -0.376 | 0.07457 | -0.023 | -5.038
-8 | -0.341 | 0.07009 | -0.023 | -4.866
-7.5 | -0.304 | 0.06568 | -0.024 | -4.624
-7 | -0.264 | 0.06108 | -0.024 | -4.318
-6.5 | -0.222 | 0.05735 | -0.025 | -3.863
-6 | -0.178 | 0.05349 | -0.029 | -3.321
-5.5 | -0.132 | 0.05013 | -0.031 | -2.63
-5 | -0.085 | 0.04895 | -0.03 | -1.726
-4.5 | -0.036 | 0.04683 | -0.031 | -0.773
-4 | 0.013 | 0.04492 | -0.032 | 0.288
-3.5 | 0.063 | 0.04308 | -0.034 | 1.457
-3 | 0.113 | 0.04184 | -0.035 | 2.701
-2.5 | 0.164 | 0.04062 | -0.036 | 4.026
-2 | 0.214 | 0.03974 | -0.038 | 5.393
-1.5 | 0.327 | 0.02005 | -0.08 | 16.31
-1 | 0.389 | 0.01965 | -0.081 | 19.788
-0.5 | 0.451 | 0.02011 | -0.082 | 22.426
0 | 0.479 | 0.02376 | -0.083 | 20.175
0.5 | 0.537 | 0.02409 | -0.084 | 22.291
1 | 0.594 | 0.02455 | -0.085 | 24.193
1.5 | 0.651 | 0.02505 | -0.086 | 25.978
2 | 0.708 | 0.0256 | -0.087 | 27.653
2.5 | 0.765 | 0.02607 | -0.088 | 29.331
3 | 0.821 | 0.02679 | -0.089 | 30.652
3.5 | 0.878 | 0.02753 | -0.09 | 31.905
4 | 0.934 | 0.02831 | -0.091 | 33
4.5 | 0.991 | 0.02943 | -0.092 | 33.671
5 | 1.047 | 0.03047 | -0.093 | 34.367
5.5 | 1.095 | 0.0312 | -0.094 | 35.106
6 | 1.148 | 0.03239 | -0.095 | 35.442
6.5 | 1.2 | 0.0339 | -0.095 | 35.404
7 | 1.252 | 0.03513 | -0.097 | 35.655
7.5 | 1.303 | 0.03655 | -0.098 | 35.66
8 | 1.352 | 0.03805 | -0.099 | 35.521
8.5 | 1.44 | 0.03978 | -0.104 | 36.192
9 | 1.483 | 0.04264 | -0.105 | 34.791
9.5 | 1.525 | 0.04477 | -0.106 | 34.056
10 | 1.562 | 0.04596 | -0.107 | 33.996
10.5 | 1.598 | 0.04933 | -0.108 | 32.384
11 | 1.629 | 0.05087 | -0.109 | 32.01
11.5 | 1.428 | 0.08861 | -0.055 | 16.117
12 | 1.449 | 0.09599 | -0.053 | 15.097
12.5 | 1.467 | 0.10197 | -0.05 | 14.384
13 | 1.482 | 0.11119 | -0.05 | 13.333
13.5 | 1.494 | 0.11848 | -0.049 | 12.61
14 | 1.503 | 0.12885 | -0.049 | 11.663
14.5 | 1.507 | 0.13804 | -0.048 | 10.92
15 | 1.509 | 0.14756 | -0.049 | 10.227
15.5 | 1.506 | 0.15579 | -0.044 | 9.665
16 | 1.491 | 0.16862 | -0.044 | 8.839

## 4. Re 50k Mach 0.10 (2)
BIGFOIL.COM POLAR EXPORT
GA 40A617
GA 40A617 |  |  |  | Cl Max: | 1.2619 | at alpha= | 16.5 | deg
XFOIL ncrit=9 |  |  |  | L/D Max: | 14.8254 | at alpha= | 15 | deg
Re: | 50000 |  |  | Cd Min: | 0.23639 | at alpha= | 20 | deg
Mach: | 0.1 |  |  | Cl=0 at alpha= | 2.6263 | deg
|  |  |  | @ Cl=0.1, Cd= | 0.065024
|  |  |  | @ Cl=0.4, Cd= | 0.092456
|  |  |  | @ Cl=0.6, Cd= | 0.12415
alpha (deg) | Cl | Cd | Cm | Cl/Cd
-8.5 | -0.3867 | 0.13383 | -0.0368 | -2.8895
-8 | -0.3961 | 0.12972 | -0.0317 | -3.0535
-7.5 | -0.4966 | 0.13211 | -0.0084 | -3.759
-7 | -0.485 | 0.12655 | -0.0042 | -3.8325
-6.5 | -0.4958 | 0.12245 | 0.0005 | -4.049
-6 | -0.5044 | 0.11876 | 0.0064 | -4.2472
-5.5 | -0.4962 | 0.11439 | 0.0121 | -4.3378
-5 | -0.4919 | 0.11051 | 0.0183 | -4.4512
-3.5 | -0.5881 | 0.06308 | -0.0228 | -9.3231
-3 | -0.5467 | 0.05671 | -0.0224 | -9.6403
-2.5 | -0.5048 | 0.05263 | -0.0212 | -9.5915
-2 | -0.4614 | 0.0499 | -0.0197 | -9.2465
-1.5 | -0.4195 | 0.04805 | -0.0183 | -8.7305
-1 | -0.3757 | 0.04714 | -0.0167 | -7.9699
-0.5 | -0.332 | 0.04673 | -0.0152 | -7.1046
0 | -0.2892 | 0.04657 | -0.014 | -6.21
0.5 | -0.2252 | 0.04515 | -0.0134 | -4.9878
1.5 | -0.1184 | 0.05123 | -0.0194 | -2.3111
2 | -0.0652 | 0.05403 | -0.0226 | -1.2067
3 | 0.0389 | 0.06066 | -0.0284 | 0.64128
3.5 | 0.088 | 0.06411 | -0.0307 | 1.3726
4.5 | 0.1788 | 0.07103 | -0.0342 | 2.5172
5 | 0.2213 | 0.07455 | -0.0356 | 2.9685
6 | 0.3013 | 0.08185 | -0.0378 | 3.6811
6.5 | 0.3283 | 0.08435 | -0.0372 | 3.8921
7 | 0.3564 | 0.0873 | -0.037 | 4.0825
7.5 | 0.3858 | 0.09068 | -0.0371 | 4.2545
8 | 0.4157 | 0.09442 | -0.0375 | 4.4027
8.5 | 0.4457 | 0.09842 | -0.0381 | 4.5286
9 | 0.4762 | 0.10273 | -0.0389 | 4.6355
9.5 | 0.5091 | 0.10749 | -0.0402 | 4.7363
10 | 0.5471 | 0.11322 | -0.042 | 4.8322
10.5 | 0.5613 | 0.11716 | -0.0418 | 4.7909
11 | 0.5824 | 0.12137 | -0.0423 | 4.7985
11.5 | 0.6258 | 0.12822 | -0.0448 | 4.8807
12 | 0.6293 | 0.1315 | -0.0444 | 4.7856
12.5 | 0.6549 | 0.13702 | -0.0457 | 4.7796
13 | 0.6973 | 0.14142 | -0.0465 | 4.9307
13.5 | 0.795 | 0.13291 | -0.0409 | 5.9815
14 | 0.8487 | 0.13126 | -0.0383 | 6.4658
14.5 | 0.9683 | 0.11358 | -0.0284 | 8.5253
15 | 1.1804 | 0.07962 | -0.0117 | 14.8254
15.5 | 1.222 | 0.08276 | -0.0098 | 14.7656
16 | 1.246 | 0.08855 | -0.0087 | 14.0711
16.5 | 1.2619 | 0.09541 | -0.0082 | 13.2261
17 | 1.2076 | 0.10843 | -0.0099 | 11.1371
17.5 | 1.1389 | 0.12553 | -0.0152 | 9.0727
19 | 0.8655 | 0.22281 | -0.0726 | 3.8845
19.5 | 0.8938 | 0.23238 | -0.0744 | 3.8463
20 | 0.8975 | 0.23639 | -0.0785 | 3.7967

## 5. Re 50k Mach 0.25 (1)
BIGFOIL.COM POLAR EXPORT
GA 40A617
GA 40A617 |  |  |  | Cl Max: | 1.615 | at alpha= | 10.5 | deg
JavaFoil+Calcfoil stall+Eppler ext transition |  |  |  | L/D Max: | 35.158 | at alpha= | 7 | deg
Re: | 50000 |  |  | Cd Min: | 0.02031 | at alpha= | -1 | deg
Mach: | 0.25 |  |  | Cl=0 at alpha= | -4.13 | deg
|  |  |  | @ Cl=0.1, Cd= | 0.042639
|  |  |  | @ Cl=0.4, Cd= | 0.020313
|  |  |  | @ Cl=0.6, Cd= | 0.025109
alpha (deg) | Cl | Cd | Cm | Cl/Cd
-16 | -0.169 | 0.29731 | -0.021 | -0.567
-15.5 | -0.224 | 0.27079 | -0.021 | -0.827
-15 | -0.268 | 0.23697 | -0.021 | -1.132
-14.5 | -0.307 | 0.22846 | -0.021 | -1.342
-14 | -0.34 | 0.20267 | -0.022 | -1.679
-13.5 | -0.369 | 0.17982 | -0.022 | -2.054
-13 | -0.394 | 0.17025 | -0.022 | -2.314
-12.5 | -0.414 | 0.15573 | -0.023 | -2.656
-12 | -0.428 | 0.13972 | -0.022 | -3.062
-11.5 | -0.437 | 0.15518 | -0.022 | -2.813
-11 | -0.439 | 0.13518 | -0.022 | -3.251
-10.5 | -0.437 | 0.12279 | -0.022 | -3.555
-10 | -0.428 | 0.11119 | -0.023 | -3.847
-9.5 | -0.413 | 0.09832 | -0.023 | -4.201
-9 | -0.393 | 0.08687 | -0.023 | -4.524
-8.5 | -0.368 | 0.07924 | -0.024 | -4.64
-8 | -0.338 | 0.07443 | -0.024 | -4.536
-7.5 | -0.303 | 0.06894 | -0.024 | -4.401
-7 | -0.265 | 0.06347 | -0.025 | -4.181
-6.5 | -0.224 | 0.05915 | -0.025 | -3.79
-6 | -0.18 | 0.05539 | -0.029 | -3.258
-5.5 | -0.134 | 0.05122 | -0.031 | -2.623
-5 | -0.086 | 0.04885 | -0.032 | -1.769
-4.5 | -0.037 | 0.04764 | -0.032 | -0.778
-4 | 0.013 | 0.04542 | -0.033 | 0.292
-3.5 | 0.064 | 0.04365 | -0.034 | 1.475
-3 | 0.116 | 0.04219 | -0.036 | 2.751
-2.5 | 0.168 | 0.04105 | -0.037 | 4.092
-2 | 0.22 | 0.0401 | -0.039 | 5.49
-1.5 | 0.336 | 0.02037 | -0.082 | 16.498
-1 | 0.399 | 0.02031 | -0.083 | 19.631
-0.5 | 0.463 | 0.02052 | -0.084 | 22.584
0 | 0.492 | 0.0243 | -0.085 | 20.252
0.5 | 0.551 | 0.02471 | -0.086 | 22.294
1 | 0.61 | 0.02519 | -0.087 | 24.207
1.5 | 0.668 | 0.02572 | -0.088 | 25.972
2 | 0.726 | 0.0263 | -0.089 | 27.625
2.5 | 0.785 | 0.02681 | -0.09 | 29.276
3 | 0.843 | 0.02751 | -0.091 | 30.651
3.5 | 0.901 | 0.02841 | -0.092 | 31.727
4 | 0.959 | 0.02923 | -0.093 | 32.807
4.5 | 1.017 | 0.03045 | -0.094 | 33.397
5 | 1.075 | 0.03151 | -0.095 | 34.107
5.5 | 1.124 | 0.03223 | -0.096 | 34.857
6 | 1.177 | 0.03358 | -0.097 | 35.066
6.5 | 1.231 | 0.03513 | -0.098 | 35.044
7 | 1.284 | 0.03652 | -0.099 | 35.158
7.5 | 1.335 | 0.03798 | -0.1 | 35.148
8 | 1.383 | 0.03962 | -0.101 | 34.907
8.5 | 1.47 | 0.04313 | -0.107 | 34.082
9 | 1.512 | 0.04524 | -0.108 | 33.423
9.5 | 1.55 | 0.04749 | -0.108 | 32.647
10 | 1.364 | 0.07468 | -0.055 | 18.261
10.5 | 1.615 | 0.05195 | -0.11 | 31.09
11 | 1.415 | 0.08569 | -0.057 | 16.516
11.5 | 1.433 | 0.09272 | -0.055 | 15.46
12 | 1.446 | 0.09944 | -0.053 | 14.543
12.5 | 1.454 | 0.10883 | -0.05 | 13.361
13 | 1.457 | 0.11758 | -0.049 | 12.395
13.5 | 1.454 | 0.12733 | -0.044 | 11.419
14 | 1.446 | 0.1384 | -0.044 | 10.45
14.5 | 1.432 | 0.14963 | -0.044 | 9.574
15 | 1.413 | 0.16296 | -0.044 | 8.668
15.5 | 1.387 | 0.17874 | -0.044 | 7.758

## 6. Re 50k Mach 0.25 (2)
BIGFOIL.COM POLAR EXPORT
GA 40A617
GA 40A617 |  |  |  | Cl Max: | 1.1823 | at alpha= | 15.5 | deg
XFOIL ncrit=9 |  |  |  | L/D Max: | 12.8501 | at alpha= | 15 | deg
Re: | 50000 |  |  | Cd Min: | 0.24149 | at alpha= | 20 | deg
Mach: | 0.25 |  |  | Cl=0 at alpha= | 2.6252 | deg
|  |  |  | @ Cl=0.1, Cd= | 0.066666
|  |  |  | @ Cl=0.4, Cd= | 0.094016
|  |  |  | @ Cl=0.6, Cd= | 0.12548
alpha (deg) | Cl | Cd | Cm | Cl/Cd
-8.5 | -0.3272 | 0.13376 | -0.0418 | -2.4462
-8 | -0.3602 | 0.13213 | -0.0347 | -2.7261
-7.5 | -0.4055 | 0.13108 | -0.0264 | -3.0935
-7 | -0.494 | 0.13168 | -0.0045 | -3.7515
-6.5 | -0.4962 | 0.12717 | 0.0004 | -3.9019
-6 | -0.4851 | 0.12194 | 0.0053 | -3.9782
-5.5 | -0.5099 | 0.11929 | 0.0126 | -4.2745
-5 | -0.5073 | 0.11525 | 0.0192 | -4.4017
-4.5 | -0.4652 | 0.1091 | 0.0221 | -4.264
-3.5 | -0.6075 | 0.06779 | -0.023 | -8.9615
-3 | -0.5692 | 0.06062 | -0.0228 | -9.3896
-2.5 | -0.5284 | 0.05563 | -0.022 | -9.4985
-2 | -0.4847 | 0.05225 | -0.0207 | -9.2766
-1.5 | -0.4407 | 0.0499 | -0.0192 | -8.8317
-1 | -0.396 | 0.04862 | -0.0177 | -8.1448
-0.5 | -0.3504 | 0.0479 | -0.0161 | -7.3152
0 | -0.3053 | 0.04789 | -0.0145 | -6.375
0.5 | -0.2645 | 0.04619 | -0.011 | -5.7263
1 | -0.1861 | 0.04871 | -0.0158 | -3.8206
1.5 | -0.127 | 0.05191 | -0.0198 | -2.4465
2.5 | -0.0132 | 0.05899 | -0.0268 | -0.22377
3 | 0.0395 | 0.06265 | -0.0296 | 0.63049
3.5 | 0.0858 | 0.06584 | -0.0313 | 1.3032
4 | 0.1226 | 0.06798 | -0.0314 | 1.8035
4.5 | 0.1626 | 0.07084 | -0.0322 | 2.2953
5 | 0.2025 | 0.07401 | -0.0331 | 2.7361
5.5 | 0.2414 | 0.07734 | -0.0339 | 3.1213
6 | 0.2789 | 0.08081 | -0.0347 | 3.4513
6.5 | 0.3155 | 0.08443 | -0.0355 | 3.7368
7 | 0.3508 | 0.08823 | -0.0362 | 3.976
7.5 | 0.3854 | 0.09221 | -0.037 | 4.1796
8 | 0.4196 | 0.09644 | -0.0379 | 4.3509
8.5 | 0.4544 | 0.10102 | -0.0391 | 4.4981
9 | 0.491 | 0.1062 | -0.0406 | 4.6234
9.5 | 0.5203 | 0.11113 | -0.0414 | 4.6819
10 | 0.5314 | 0.11407 | -0.0406 | 4.6585
10.5 | 0.5619 | 0.11902 | -0.0417 | 4.7211
11 | 0.6001 | 0.1255 | -0.0438 | 4.7817
11.5 | 0.6083 | 0.1289 | -0.0435 | 4.7192
12 | 0.6414 | 0.135 | -0.0453 | 4.7511
12.5 | 0.6682 | 0.13998 | -0.0463 | 4.7735
13 | 0.7504 | 0.13494 | -0.0421 | 5.561
13.5 | 0.7954 | 0.13596 | -0.0407 | 5.8503
14 | 0.8844 | 0.12923 | -0.0353 | 6.8436
14.5 | 0.9203 | 0.12705 | -0.0313 | 7.2436
15 | 1.1524 | 0.08968 | -0.0102 | 12.8501
15.5 | 1.1823 | 0.09409 | -0.0085 | 12.5656
16 | 1.1313 | 0.10845 | -0.0115 | 10.4315
16.5 | 1.0377 | 0.13264 | -0.0216 | 7.8234
18 | 0.9066 | 0.19775 | -0.0557 | 4.5846
18.5 | 0.8788 | 0.2221 | -0.0707 | 3.9568
19 | 0.8775 | 0.22751 | -0.0756 | 3.857
19.5 | 0.9059 | 0.23742 | -0.0777 | 3.8156
20 | 0.9109 | 0.24149 | -0.082 | 3.772

## 7. Re 50k Mach 0.50 (1)
BIGFOIL.COM POLAR EXPORT
GA 40A617
GA 40A617 |  |  |  | Cl Max: | 1.567 | at alpha= | 8.5 | deg
JavaFoil+Calcfoil stall+Eppler ext transition |  |  |  | L/D Max: | 32.902 | at alpha= | 6.5 | deg
Re: | 50000 |  |  | Cd Min: | 0.02213 | at alpha= | -1.5 | deg
Mach: | 0.5 |  |  | Cl=0 at alpha= | -4.1364 | deg
|  |  |  | @ Cl=0.1, Cd= | 0.04547
|  |  |  | @ Cl=0.4, Cd= | 0.022302
|  |  |  | @ Cl=0.6, Cd= | 0.02732
alpha (deg) | Cl | Cd | Cm | Cl/Cd
-20 | -0.896 | 0.44658 | -0.03 | -2.006
-19.5 | -0.869 | 0.44634 | -0.031 | -1.946
-19 | -0.838 | 0.40721 | -0.029 | -2.057
-18.5 | -0.81 | 0.38183 | -0.029 | -2.12
-18 | -0.782 | 0.36622 | -0.029 | -2.136
-17.5 | -0.755 | 0.36107 | -0.029 | -2.09
-17 | -0.727 | 0.36949 | -0.029 | -1.968
-16.5 | -0.7 | 0.36361 | -0.03 | -1.924
-16 | -0.672 | 0.34724 | -0.03 | -1.935
-15.5 | -0.644 | 0.34757 | -0.03 | -1.853
-15 | -0.616 | 0.32213 | -0.031 | -1.914
-14.5 | -0.589 | 0.3183 | -0.031 | -1.849
-14 | -0.561 | 0.31755 | -0.032 | -1.766
-13.5 | -0.531 | 0.27112 | -0.029 | -1.96
-13 | -0.503 | 0.26928 | -0.029 | -1.868
-12.5 | -0.475 | 0.27193 | -0.029 | -1.747
-12 | -0.447 | 0.2685 | -0.03 | -1.665
-11.5 | -0.419 | 0.26543 | -0.03 | -1.578
-11 | -0.391 | 0.26234 | -0.031 | -1.49
-10.5 | -0.363 | 0.25946 | -0.031 | -1.398
-10 | -0.334 | 0.22805 | -0.032 | -1.466
-9.5 | -0.306 | 0.2122 | -0.033 | -1.443
-9 | -0.277 | 0.1864 | -0.03 | -1.488
-8.5 | -0.249 | 0.17515 | -0.031 | -1.422
-8 | -0.221 | 0.16835 | -0.031 | -1.311
-7.5 | -0.192 | 0.17404 | -0.03 | -1.104
-7 | -0.164 | 0.10211 | -0.028 | -1.603
-6.5 | -0.135 | 0.07569 | -0.031 | -1.787
-6 | -0.17 | 0.07503 | -0.028 | -2.269
-5.5 | -0.138 | 0.06313 | -0.028 | -2.183
-5 | -0.092 | 0.05612 | -0.029 | -1.64
-4.5 | -0.04 | 0.05096 | -0.03 | -0.791
-4 | 0.015 | 0.04812 | -0.037 | 0.304
-3.5 | 0.071 | 0.04649 | -0.036 | 1.534
-3 | 0.129 | 0.04445 | -0.038 | 2.903
-2.5 | 0.187 | 0.04297 | -0.04 | 4.356
-2 | 0.246 | 0.04201 | -0.042 | 5.846
-1.5 | 0.376 | 0.02213 | -0.091 | 16.973
-1 | 0.447 | 0.02264 | -0.092 | 19.739
-0.5 | 0.51 | 0.02279 | -0.092 | 22.381
0 | 0.547 | 0.02683 | -0.093 | 20.402
0.5 | 0.613 | 0.02744 | -0.095 | 22.336
1 | 0.678 | 0.02807 | -0.097 | 24.16
1.5 | 0.743 | 0.02879 | -0.098 | 25.813
2 | 0.809 | 0.0296 | -0.099 | 27.326
2.5 | 0.874 | 0.0303 | -0.1 | 28.84
3 | 0.939 | 0.03131 | -0.101 | 29.983
3.5 | 1.003 | 0.03239 | -0.102 | 30.972
4 | 1.068 | 0.03372 | -0.103 | 31.669
4.5 | 1.133 | 0.03491 | -0.104 | 32.444
5 | 1.197 | 0.0366 | -0.106 | 32.697
5.5 | 1.247 | 0.03817 | -0.107 | 32.677
6 | 1.305 | 0.03987 | -0.108 | 32.741
6.5 | 1.362 | 0.04139 | -0.109 | 32.902
7 | 1.414 | 0.04345 | -0.11 | 32.54
7.5 | 1.501 | 0.04974 | -0.116 | 30.173
8 | 1.54 | 0.05275 | -0.117 | 29.198
8.5 | 1.567 | 0.05602 | -0.118 | 27.97
9 | 1.361 | 0.07582 | -0.055 | 17.954
9.5 | 1.348 | 0.08377 | -0.057 | 16.093
10 | 1.281 | 0.09554 | -0.045 | 13.413
10.5 | 0.831 | 0.17339 | -0.045 | 4.791
11 | 0.858 | 0.17561 | -0.045 | 4.888
11.5 | 0.887 | 0.23936 | -0.054 | 3.707
12 | 0.915 | 0.2464 | -0.054 | 3.713
12.5 | 0.944 | 0.27694 | -0.06 | 3.408
13 | 0.971 | 0.27915 | -0.061 | 3.48
13.5 | 0.999 | 0.29884 | -0.062 | 3.343

## 8. Re 50k Mach 0.50 (2)
BIGFOIL.COM POLAR EXPORT
GA 40A617
GA 40A617 |  |  |  | Cl Max: | 0.9822 | at alpha= | 20 | deg
XFOIL ncrit=9 |  |  |  | L/D Max: | 5.6624 | at alpha= | 14 | deg
Re: | 50000 |  |  | Cd Min: | 0.26754 | at alpha= | 20 | deg
Mach: | 0.5 |  |  | Cl=0 at alpha= | 2.856 | deg
|  |  |  | @ Cl=0.1, Cd= | 0.072825
|  |  |  | @ Cl=0.4, Cd= | 0.10165
|  |  |  | @ Cl=0.6, Cd= | 0.13333
alpha (deg) | Cl | Cd | Cm | Cl/Cd
-8.5 | -0.2957 | 0.1487 | -0.0504 | -1.9886
-8 | -0.2834 | 0.14312 | -0.0459 | -1.9802
-7.5 | -0.3139 | 0.14117 | -0.0365 | -2.2236
-7 | -0.3656 | 0.14088 | -0.0255 | -2.5951
-6.5 | -0.44 | 0.14015 | -0.0028 | -3.1395
-5.5 | -0.4415 | 0.13063 | 0.0055 | -3.3798
-5 | -0.4634 | 0.12757 | 0.0122 | -3.6325
-3.5 | -0.6408 | 0.0892 | -0.0166 | -7.1839
-3 | -0.6358 | 0.0792 | -0.0201 | -8.0278
-2.5 | -0.6126 | 0.07134 | -0.0216 | -8.587
-2 | -0.5786 | 0.0649 | -0.022 | -8.9153
-1.5 | -0.5349 | 0.0598 | -0.0219 | -8.9448
-1 | -0.4865 | 0.05638 | -0.021 | -8.6289
-0.5 | -0.4343 | 0.05425 | -0.0196 | -8.0055
0 | -0.3748 | 0.05351 | -0.0189 | -7.0043
0.5 | -0.3032 | 0.05469 | -0.02 | -5.544
1 | -0.2365 | 0.05508 | -0.0222 | -4.2938
1.5 | -0.1582 | 0.05677 | -0.0224 | -2.7867
2 | -0.0981 | 0.06005 | -0.0251 | -1.6336
2.5 | -0.0398 | 0.06369 | -0.0278 | -0.6249
3 | 0.0161 | 0.06752 | -0.0302 | 0.23845
3.5 | 0.0625 | 0.07053 | -0.0311 | 0.88615
4 | 0.1027 | 0.07299 | -0.0312 | 1.407
4.5 | 0.1453 | 0.07609 | -0.0318 | 1.9096
5 | 0.188 | 0.07952 | -0.0327 | 2.3642
5.5 | 0.2298 | 0.08319 | -0.0335 | 2.7624
6 | 0.2706 | 0.08707 | -0.0345 | 3.1078
7 | 0.3501 | 0.09555 | -0.0365 | 3.6641
7.5 | 0.3899 | 0.10033 | -0.0378 | 3.8862
8 | 0.4308 | 0.10569 | -0.0394 | 4.0761
8.5 | 0.462 | 0.11033 | -0.04 | 4.1874
9 | 0.4804 | 0.11351 | -0.0395 | 4.2322
9.5 | 0.5113 | 0.11824 | -0.0404 | 4.3243
10 | 0.5574 | 0.12518 | -0.0429 | 4.4528
10.5 | 0.5707 | 0.12889 | -0.0429 | 4.4278
11 | 0.6155 | 0.13568 | -0.0451 | 4.5364
12 | 0.6889 | 0.14029 | -0.0439 | 4.9105
12.5 | 0.7484 | 0.14278 | -0.0431 | 5.2416
13 | 0.7692 | 0.14683 | -0.0433 | 5.2387
13.5 | 0.8085 | 0.14994 | -0.0425 | 5.3922
14 | 0.8578 | 0.15149 | -0.0401 | 5.6624
14.5 | 0.8652 | 0.15837 | -0.0419 | 5.4632
15 | 0.8803 | 0.16535 | -0.0437 | 5.3239
15.5 | 0.8873 | 0.1745 | -0.0474 | 5.0848
16 | 0.8941 | 0.18439 | -0.0519 | 4.849
16.5 | 0.9076 | 0.19382 | -0.0559 | 4.6827
17 | 0.9105 | 0.20468 | -0.0621 | 4.4484
17.5 | 0.9204 | 0.21535 | -0.0678 | 4.274
19 | 0.9461 | 0.2518 | -0.0898 | 3.7573
19.5 | 0.9778 | 0.26377 | -0.0927 | 3.707
20 | 0.9822 | 0.26754 | -0.0989 | 3.6712

## 9. Re 100k Mach 0.00 (1)
BIGFOIL.COM POLAR EXPORT
GA 40A617
GA 40A617 |  |  |  | Cl Max: | 1.686 | at alpha= | 12 | deg
JavaFoil+Calcfoil stall+Eppler ext transition |  |  |  | L/D Max: | 47.699 | at alpha= | 7.5 | deg
Re: | 100000 |  |  | Cd Min: | 0.01456 | at alpha= | -1 | deg
Mach: | 0 |  |  | Cl=0 at alpha= | -4.1326 | deg
|  |  |  | @ Cl=0.1, Cd= | 0.038064
|  |  |  | @ Cl=0.4, Cd= | 0.014623
|  |  |  | @ Cl=0.6, Cd= | 0.017957
alpha (deg) | Cl | Cd | Cm | Cl/Cd
-19 | -0.48 | 0.23588 | -0.018 | -2.033
-18.5 | -0.492 | 0.22586 | -0.019 | -2.176
-18 | -0.503 | 0.21747 | -0.019 | -2.313
-17.5 | -0.514 | 0.20937 | -0.02 | -2.455
-17 | -0.524 | 0.19225 | -0.02 | -2.726
-16.5 | -0.533 | 0.18399 | -0.02 | -2.898
-16 | -0.541 | 0.16845 | -0.021 | -3.213
-15.5 | -0.548 | 0.16147 | -0.021 | -3.393
-15 | -0.553 | 0.14953 | -0.021 | -3.697
-14.5 | -0.556 | 0.14393 | -0.021 | -3.862
-14 | -0.557 | 0.13523 | -0.022 | -4.118
-13.5 | -0.555 | 0.12649 | -0.022 | -4.391
-13 | -0.551 | 0.11673 | -0.022 | -4.723
-12.5 | -0.545 | 0.10963 | -0.023 | -4.968
-12 | -0.535 | 0.10502 | -0.022 | -5.092
-11.5 | -0.522 | 0.10176 | -0.022 | -5.129
-11 | -0.506 | 0.0947 | -0.022 | -5.342
-10.5 | -0.486 | 0.08797 | -0.023 | -5.53
-10 | -0.464 | 0.08125 | -0.023 | -5.707
-9.5 | -0.438 | 0.07549 | -0.023 | -5.798
-9 | -0.409 | 0.07018 | -0.024 | -5.821
-8.5 | -0.376 | 0.06574 | -0.024 | -5.724
-8 | -0.341 | 0.0627 | -0.024 | -5.441
-7.5 | -0.303 | 0.05878 | -0.025 | -5.162
-7 | -0.264 | 0.05458 | -0.029 | -4.829
-6.5 | -0.221 | 0.05166 | -0.03 | -4.283
-6 | -0.177 | 0.0482 | -0.031 | -3.675
-5.5 | -0.132 | 0.04552 | -0.034 | -2.889
-5 | -0.084 | 0.04438 | -0.031 | -1.897
-4.5 | -0.036 | 0.04236 | -0.032 | -0.851
-4 | 0.013 | 0.04057 | -0.033 | 0.318
-3.5 | 0.062 | 0.03898 | -0.035 | 1.603
-3 | 0.113 | 0.03775 | -0.036 | 2.981
-2.5 | 0.163 | 0.03661 | -0.038 | 4.449
-2 | 0.263 | 0.01616 | -0.081 | 16.245
-1.5 | 0.325 | 0.01589 | -0.082 | 20.486
-1 | 0.387 | 0.01456 | -0.083 | 26.597
-0.5 | 0.449 | 0.01486 | -0.084 | 30.206
0 | 0.484 | 0.01729 | -0.085 | 27.996
0.5 | 0.542 | 0.01761 | -0.085 | 30.751
1 | 0.599 | 0.01795 | -0.086 | 33.368
1.5 | 0.656 | 0.01837 | -0.087 | 35.714
2 | 0.713 | 0.01877 | -0.088 | 38.006
2.5 | 0.77 | 0.01919 | -0.089 | 40.125
3 | 0.827 | 0.01974 | -0.09 | 41.862
3.5 | 0.883 | 0.02041 | -0.091 | 43.234
4 | 0.939 | 0.021 | -0.092 | 44.72
4.5 | 0.995 | 0.02191 | -0.093 | 45.429
5 | 1.05 | 0.02274 | -0.093 | 46.187
5.5 | 1.099 | 0.02333 | -0.094 | 47.104
6 | 1.151 | 0.0243 | -0.095 | 47.366
6.5 | 1.202 | 0.02548 | -0.096 | 47.195
7 | 1.255 | 0.02636 | -0.097 | 47.622
7.5 | 1.307 | 0.0274 | -0.098 | 47.699
8 | 1.356 | 0.02849 | -0.099 | 47.599
8.5 | 1.439 | 0.03374 | -0.104 | 42.656
9 | 1.483 | 0.03628 | -0.105 | 40.883
9.5 | 1.525 | 0.03803 | -0.106 | 40.09
10 | 1.563 | 0.0399 | -0.107 | 39.186
10.5 | 1.599 | 0.04194 | -0.108 | 38.138
11 | 1.632 | 0.04381 | -0.109 | 37.247
11.5 | 1.661 | 0.04604 | -0.109 | 36.08
12 | 1.686 | 0.04833 | -0.11 | 34.892
12.5 | 1.479 | 0.09146 | -0.065 | 16.17
13 | 1.488 | 0.09963 | -0.056 | 14.933
13.5 | 1.499 | 0.10642 | -0.052 | 14.085
14 | 1.509 | 0.11423 | -0.051 | 13.21
14.5 | 1.516 | 0.12044 | -0.051 | 12.59
15 | 1.521 | 0.12876 | -0.051 | 11.809
15.5 | 1.521 | 0.13938 | -0.05 | 10.909
16 | 1.509 | 0.14805 | -0.05 | 10.193
16.5 | 1.492 | 0.15565 | -0.044 | 9.586
17 | 1.473 | 0.16571 | -0.045 | 8.888

## 10. Re 100k Mach 0.00 (2)
BIGFOIL.COM POLAR EXPORT
GA 40A617
GA 40A617 |  |  |  | Cl Max: | 0.8398 | at alpha= | 11 | deg
XFOIL ncrit=9 |  |  |  | L/D Max: | 10.0786 | at alpha= | 10.5 | deg
Re: | 100000 |  |  | Cd Min: | 0.08357 | at alpha= | 11 | deg
Mach: | 0 |  |  | Cl=0 at alpha= | 0.61062 | deg
|  |  |  | @ Cl=0.1, Cd= | 0.054679
|  |  |  | @ Cl=0.4, Cd= | 0.073512
|  |  |  | @ Cl=0.6, Cd= | 0.077902
alpha (deg) | Cl | Cd | Cm | Cl/Cd
-4.5 | -0.3519 | 0.05525 | -0.067 | -6.3692
-3.5 | -0.4115 | 0.0539 | -0.0482 | -7.6345
-3 | -0.3483 | 0.05183 | -0.0497 | -6.72
-2.5 | -0.3168 | 0.0494 | -0.0459 | -6.413
-2 | -0.2455 | 0.05041 | -0.0487 | -4.8701
-1.5 | -0.2219 | 0.04828 | -0.0445 | -4.5961
-1 | -0.1863 | 0.04819 | -0.0421 | -3.8659
-0.5 | -0.1343 | 0.04879 | -0.0423 | -2.7526
0 | -0.1274 | 0.04599 | -0.0323 | -2.7702
0.5 | -0.005 | 0.04971 | -0.0476 | -0.10058
1 | 0.0176 | 0.05055 | -0.0446 | 0.34817
1.5 | 0.086 | 0.05446 | -0.0485 | 1.5791
2 | 0.1052 | 0.05476 | -0.045 | 1.9211
2.5 | 0.129 | 0.05609 | -0.0425 | 2.2999
3.5 | 0.2184 | 0.06106 | -0.0434 | 3.5768
4 | 0.2418 | 0.06273 | -0.0413 | 3.8546
4.5 | 0.2724 | 0.06509 | -0.0403 | 4.185
5 | 0.3403 | 0.06901 | -0.0436 | 4.9312
5.5 | 0.3651 | 0.0708 | -0.0419 | 5.1568
6 | 0.394 | 0.07308 | -0.0409 | 5.3914
7 | 0.4667 | 0.07832 | -0.0404 | 5.9589
7.5 | 0.5172 | 0.08102 | -0.0411 | 6.3836
8 | 0.5906 | 0.07755 | -0.0397 | 7.6157
9 | 0.6675 | 0.08043 | -0.0382 | 8.2991
9.5 | 0.7171 | 0.08129 | -0.038 | 8.8215
10 | 0.7682 | 0.08169 | -0.0376 | 9.4038
10.5 | 0.8209 | 0.08145 | -0.037 | 10.0786
11 | 0.8398 | 0.08357 | -0.0352 | 10.0491

## 11. Re 100k Mach 0.10 (1)
BIGFOIL.COM POLAR EXPORT
GA 40A617
GA 40A617 |  |  |  | Cl Max: | 1.687 | at alpha= | 12 | deg
JavaFoil+Calcfoil stall+Eppler ext transition |  |  |  | L/D Max: | 47.629 | at alpha= | 7.5 | deg
Re: | 100000 |  |  | Cd Min: | 0.0146 | at alpha= | -1 | deg
Mach: | 0.1 |  |  | Cl=0 at alpha= | -4.1326 | deg
|  |  |  | @ Cl=0.1, Cd= | 0.038124
|  |  |  | @ Cl=0.4, Cd= | 0.014655
|  |  |  | @ Cl=0.6, Cd= | 0.018048
alpha (deg) | Cl | Cd | Cm | Cl/Cd
-18.5 | -0.445 | 0.23443 | -0.019 | -1.897
-18 | -0.459 | 0.22426 | -0.019 | -2.046
-17.5 | -0.472 | 0.20601 | -0.02 | -2.293
-17 | -0.485 | 0.1967 | -0.02 | -2.467
-16.5 | -0.497 | 0.18851 | -0.02 | -2.638
-16 | -0.508 | 0.17998 | -0.021 | -2.823
-15.5 | -0.518 | 0.16413 | -0.021 | -3.154
-15 | -0.526 | 0.15685 | -0.021 | -3.351
-14.5 | -0.532 | 0.1457 | -0.022 | -3.648
-14 | -0.536 | 0.13677 | -0.022 | -3.916
-13.5 | -0.537 | 0.12705 | -0.022 | -4.226
-13 | -0.536 | 0.11929 | -0.022 | -4.49
-12.5 | -0.531 | 0.11221 | -0.022 | -4.735
-12 | -0.524 | 0.10534 | -0.023 | -4.975
-11.5 | -0.513 | 0.10271 | -0.022 | -4.997
-11 | -0.499 | 0.09542 | -0.022 | -5.23
-10.5 | -0.481 | 0.08878 | -0.023 | -5.422
-10 | -0.46 | 0.08223 | -0.023 | -5.596
-9.5 | -0.435 | 0.07584 | -0.023 | -5.74
-9 | -0.407 | 0.07226 | -0.023 | -5.634
-8.5 | -0.376 | 0.066 | -0.024 | -5.692
-8 | -0.341 | 0.06291 | -0.024 | -5.422
-7.5 | -0.304 | 0.05888 | -0.025 | -5.158
-7 | -0.264 | 0.05506 | -0.025 | -4.79
-6.5 | -0.222 | 0.05173 | -0.03 | -4.288
-6 | -0.178 | 0.04869 | -0.031 | -3.65
-5.5 | -0.132 | 0.04563 | -0.034 | -2.893
-5 | -0.085 | 0.04453 | -0.031 | -1.898
-4.5 | -0.036 | 0.04247 | -0.032 | -0.853
-4 | 0.013 | 0.04067 | -0.033 | 0.319
-3.5 | 0.063 | 0.03899 | -0.035 | 1.61
-3 | 0.113 | 0.03782 | -0.036 | 2.99
-2.5 | 0.164 | 0.03666 | -0.038 | 4.464
-2 | 0.264 | 0.01619 | -0.081 | 16.296
-1.5 | 0.327 | 0.01592 | -0.082 | 20.553
-1 | 0.389 | 0.0146 | -0.083 | 26.648
-0.5 | 0.451 | 0.01491 | -0.084 | 30.265
0 | 0.486 | 0.01738 | -0.085 | 27.985
0.5 | 0.544 | 0.01771 | -0.086 | 30.73
1 | 0.602 | 0.01806 | -0.087 | 33.326
1.5 | 0.659 | 0.01847 | -0.088 | 35.685
2 | 0.717 | 0.01893 | -0.089 | 37.859
2.5 | 0.774 | 0.01931 | -0.089 | 40.07
3 | 0.83 | 0.01992 | -0.09 | 41.671
3.5 | 0.887 | 0.02048 | -0.091 | 43.33
4 | 0.943 | 0.02115 | -0.092 | 44.616
4.5 | 1 | 0.02206 | -0.093 | 45.328
5 | 1.056 | 0.02286 | -0.094 | 46.185
5.5 | 1.104 | 0.02348 | -0.095 | 47.004
6 | 1.156 | 0.02449 | -0.096 | 47.206
6.5 | 1.208 | 0.02566 | -0.097 | 47.09
7 | 1.261 | 0.02659 | -0.098 | 47.438
7.5 | 1.313 | 0.02756 | -0.099 | 47.629
8 | 1.362 | 0.02869 | -0.1 | 47.456
8.5 | 1.445 | 0.03409 | -0.105 | 42.379
9 | 1.489 | 0.03666 | -0.105 | 40.602
9.5 | 1.53 | 0.0385 | -0.106 | 39.732
10 | 1.568 | 0.03978 | -0.107 | 39.415
10.5 | 1.603 | 0.04266 | -0.108 | 37.576
11 | 1.635 | 0.04432 | -0.109 | 36.889
11.5 | 1.663 | 0.04658 | -0.11 | 35.696
12 | 1.687 | 0.04908 | -0.111 | 34.367
12.5 | 1.471 | 0.09331 | -0.057 | 15.764
13 | 1.485 | 0.10051 | -0.056 | 14.779
13.5 | 1.495 | 0.10653 | -0.051 | 14.034
14 | 1.504 | 0.11518 | -0.052 | 13.057
14.5 | 1.508 | 0.1231 | -0.05 | 12.253
15 | 1.51 | 0.12891 | -0.051 | 11.712
15.5 | 1.507 | 0.13896 | -0.05 | 10.846
16 | 1.491 | 0.14912 | -0.045 | 9.996
16.5 | 1.471 | 0.15879 | -0.045 | 9.264
17 | 1.447 | 0.16961 | -0.045 | 8.534

## 12. Re 100k Mach 0.10 (2)
BIGFOIL.COM POLAR EXPORT
GA 40A617
GA 40A617 |  |  |  | Cl Max: | 1.3221 | at alpha= | 17 | deg
XFOIL ncrit=9 |  |  |  | L/D Max: | 19.8405 | at alpha= | 13.5 | deg
Re: | 100000 |  |  | Cd Min: | 0.17743 | at alpha= | 20 | deg
Mach: | 0.1 |  |  | Cl=0 at alpha= | 0.59954 | deg
|  |  |  | @ Cl=0.1, Cd= | 0.054829
|  |  |  | @ Cl=0.4, Cd= | 0.073667
|  |  |  | @ Cl=0.6, Cd= | 0.079113
alpha (deg) | Cl | Cd | Cm | Cl/Cd
-4.5 | -0.3646 | 0.05746 | -0.0675 | -6.3453
-3.5 | -0.4138 | 0.05452 | -0.0487 | -7.5899
-2.5 | -0.3188 | 0.0498 | -0.0464 | -6.4016
-2 | -0.275 | 0.04931 | -0.0449 | -5.577
-1.5 | -0.223 | 0.04861 | -0.0449 | -4.5875
-1 | -0.1884 | 0.04849 | -0.0423 | -3.8853
-0.5 | -0.1346 | 0.04913 | -0.0428 | -2.7397
0 | -0.129 | 0.04621 | -0.0333 | -2.7916
0.5 | -0.0043 | 0.05004 | -0.048 | -0.085931
1 | 0.0173 | 0.05077 | -0.0447 | 0.34075
1.5 | 0.051 | 0.05261 | -0.0436 | 0.9694
2 | 0.1062 | 0.05511 | -0.0453 | 1.9271
2.5 | 0.129 | 0.05631 | -0.0426 | 2.2909
3 | 0.1643 | 0.05864 | -0.0419 | 2.8018
3.5 | 0.2204 | 0.06146 | -0.0437 | 3.5861
4 | 0.2429 | 0.06301 | -0.0415 | 3.8549
4.5 | 0.272 | 0.06527 | -0.0403 | 4.1673
5 | 0.3444 | 0.06963 | -0.0442 | 4.9461
5.5 | 0.3692 | 0.07133 | -0.0424 | 5.1759
6 | 0.3983 | 0.07354 | -0.0413 | 5.4161
6.5 | 0.4322 | 0.07607 | -0.0408 | 5.6816
7 | 0.4758 | 0.07881 | -0.0411 | 6.0373
7.5 | 0.5254 | 0.07768 | -0.0393 | 6.7636
9 | 0.6727 | 0.08051 | -0.0383 | 8.3555
9.5 | 0.7238 | 0.0813 | -0.0381 | 8.9028
10 | 0.7757 | 0.08159 | -0.0376 | 9.5073
10.5 | 0.8293 | 0.08125 | -0.0369 | 10.2068
11.5 | 0.9062 | 0.08118 | -0.0337 | 11.1628
12.5 | 1.0869 | 0.06464 | -0.0286 | 16.8147
13.5 | 1.1817 | 0.05956 | -0.0229 | 19.8405
14 | 1.1597 | 0.06578 | -0.0193 | 17.63
14.5 | 1.1447 | 0.07223 | -0.0167 | 15.848
15 | 1.1614 | 0.07539 | -0.0145 | 15.4052
15.5 | 1.2058 | 0.07572 | -0.0121 | 15.9245
16 | 1.2451 | 0.07758 | -0.0107 | 16.0492
16.5 | 1.2797 | 0.08065 | -0.0095 | 15.8673
17 | 1.3221 | 0.08386 | -0.0087 | 15.7656
17.5 | 1.3166 | 0.09098 | -0.0082 | 14.4713
18 | 1.3058 | 0.09876 | -0.0084 | 13.222
18.5 | 1.3021 | 0.10608 | -0.0092 | 12.2747
19 | 1.2698 | 0.11701 | -0.0117 | 10.8521
19.5 | 1.1472 | 0.14272 | -0.0237 | 8.0381
20 | 1.0362 | 0.17743 | -0.0436 | 5.84

## 13. Re 100k Mach 0.25 (1)
BIGFOIL.COM POLAR EXPORT
GA 40A617
GA 40A617 |  |  |  | Cl Max: | 1.679 | at alpha= | 12 | deg
JavaFoil+Calcfoil stall+Eppler ext transition |  |  |  | L/D Max: | 46.881 | at alpha= | 7 | deg
Re: | 100000 |  |  | Cd Min: | 0.01486 | at alpha= | -1 | deg
Mach: | 0.25 |  |  | Cl=0 at alpha= | -4.13 | deg
|  |  |  | @ Cl=0.1, Cd= | 0.038458
|  |  |  | @ Cl=0.4, Cd= | 0.01486
|  |  |  | @ Cl=0.6, Cd= | 0.018461
alpha (deg) | Cl | Cd | Cm | Cl/Cd
-16 | -0.169 | 0.24094 | -0.021 | -0.7
-15.5 | -0.224 | 0.21399 | -0.021 | -1.046
-15 | -0.268 | 0.19974 | -0.022 | -1.343
-14.5 | -0.307 | 0.17449 | -0.022 | -1.757
-14 | -0.34 | 0.1655 | -0.023 | -2.056
-13.5 | -0.369 | 0.14843 | -0.023 | -2.489
-13 | -0.394 | 0.13999 | -0.023 | -2.815
-12.5 | -0.414 | 0.12722 | -0.024 | -3.251
-12 | -0.428 | 0.12045 | -0.024 | -3.553
-11.5 | -0.437 | 0.12554 | -0.023 | -3.477
-11 | -0.44 | 0.11526 | -0.023 | -3.813
-10.5 | -0.437 | 0.10204 | -0.024 | -4.278
-10 | -0.428 | 0.09431 | -0.024 | -4.535
-9.5 | -0.413 | 0.08521 | -0.024 | -4.848
-9 | -0.393 | 0.07643 | -0.024 | -5.142
-8.5 | -0.368 | 0.07033 | -0.025 | -5.228
-8 | -0.338 | 0.06609 | -0.024 | -5.109
-7.5 | -0.303 | 0.06146 | -0.025 | -4.936
-7 | -0.265 | 0.05688 | -0.025 | -4.666
-6.5 | -0.224 | 0.05313 | -0.026 | -4.22
-6 | -0.181 | 0.05001 | -0.031 | -3.61
-5.5 | -0.134 | 0.04672 | -0.033 | -2.877
-5 | -0.087 | 0.04436 | -0.035 | -1.95
-4.5 | -0.037 | 0.043 | -0.033 | -0.862
-4 | 0.013 | 0.04112 | -0.034 | 0.323
-3.5 | 0.064 | 0.0394 | -0.036 | 1.635
-3 | 0.116 | 0.03804 | -0.037 | 3.052
-2.5 | 0.168 | 0.03696 | -0.039 | 4.547
-2 | 0.271 | 0.01623 | -0.083 | 16.701
-1.5 | 0.336 | 0.01612 | -0.084 | 20.844
-1 | 0.4 | 0.01486 | -0.085 | 26.901
-0.5 | 0.464 | 0.01523 | -0.086 | 30.438
0 | 0.499 | 0.01784 | -0.087 | 27.962
0.5 | 0.558 | 0.01819 | -0.088 | 30.677
1 | 0.617 | 0.01857 | -0.089 | 33.248
1.5 | 0.676 | 0.01899 | -0.09 | 35.613
2 | 0.735 | 0.01949 | -0.091 | 37.701
2.5 | 0.793 | 0.01994 | -0.092 | 39.778
3 | 0.852 | 0.02049 | -0.093 | 41.582
3.5 | 0.91 | 0.02119 | -0.093 | 42.922
4 | 0.967 | 0.02189 | -0.094 | 44.182
4.5 | 1.025 | 0.02288 | -0.095 | 44.791
5 | 1.083 | 0.02372 | -0.096 | 45.646
5.5 | 1.131 | 0.02434 | -0.097 | 46.481
6 | 1.185 | 0.0254 | -0.098 | 46.655
6.5 | 1.239 | 0.02655 | -0.099 | 46.667
7 | 1.293 | 0.02757 | -0.1 | 46.881
7.5 | 1.344 | 0.02875 | -0.101 | 46.753
8 | 1.393 | 0.02999 | -0.102 | 46.438
8.5 | 1.475 | 0.0369 | -0.107 | 39.963
9 | 1.517 | 0.03896 | -0.108 | 38.941
9.5 | 1.556 | 0.04099 | -0.109 | 37.951
10 | 1.59 | 0.04248 | -0.11 | 37.444
10.5 | 1.621 | 0.04516 | -0.111 | 35.886
11 | 1.646 | 0.04783 | -0.112 | 34.414
11.5 | 1.666 | 0.05042 | -0.113 | 33.037
12 | 1.679 | 0.05283 | -0.113 | 31.778
12.5 | 1.456 | 0.09858 | -0.054 | 14.769
13 | 1.458 | 0.10565 | -0.052 | 13.804
13.5 | 1.456 | 0.11279 | -0.051 | 12.912
14 | 1.448 | 0.12362 | -0.051 | 11.715
14.5 | 1.433 | 0.13198 | -0.045 | 10.855
15 | 1.413 | 0.14139 | -0.044 | 9.991
15.5 | 1.387 | 0.15316 | -0.044 | 9.054
16 | 1.34 | 0.16829 | -0.044 | 7.963
16.5 | 1.286 | 0.18513 | -0.045 | 6.944
17 | 1.224 | 0.1948 | -0.045 | 6.282

## 14. Re 100k Mach 0.25 (2)
BIGFOIL.COM POLAR EXPORT
GA 40A617
GA 40A617 |  |  |  | Cl Max: | 1.2822 | at alpha= | 17 | deg
XFOIL ncrit=9 |  |  |  | L/D Max: | 17.3975 | at alpha= | 13.5 | deg
Re: | 100000 |  |  | Cd Min: | 0.23097 | at alpha= | 20 | deg
Mach: | 0.25 |  |  | Cl=0 at alpha= | 0.48697 | deg
|  |  |  | @ Cl=0.1, Cd= | 0.056234
|  |  |  | @ Cl=0.4, Cd= | 0.07626
|  |  |  | @ Cl=0.6, Cd= | 0.078648
alpha (deg) | Cl | Cd | Cm | Cl/Cd
-10 | -0.0361 | 0.09636 | -0.1234 | -0.37464
-9.5 | -0.0597 | 0.09256 | -0.1276 | -0.64499
-9 | -0.0209 | 0.0868 | -0.125 | -0.24078
-8.5 | -0.0196 | 0.08199 | -0.1256 | -0.23905
-8 | -0.0243 | 0.0772 | -0.1259 | -0.31477
-7.5 | -0.0434 | 0.07373 | -0.1251 | -0.58863
-7 | -0.076 | 0.07031 | -0.1224 | -1.0809
-5 | -0.4564 | 0.08068 | -0.0584 | -5.6569
-3.5 | -0.423 | 0.05813 | -0.0519 | -7.2768
-3 | -0.391 | 0.05433 | -0.0486 | -7.1968
-2.5 | -0.3276 | 0.05231 | -0.0495 | -6.2627
-2 | -0.2937 | 0.05073 | -0.0461 | -5.7895
-1.5 | -0.2272 | 0.05075 | -0.0477 | -4.4768
-1 | -0.1978 | 0.04986 | -0.0441 | -3.9671
0 | -0.1121 | 0.05005 | -0.0409 | -2.2398
0.5 | 0.003 | 0.05228 | -0.0507 | 0.057383
1 | 0.018 | 0.05224 | -0.0462 | 0.34456
1.5 | 0.0419 | 0.05331 | -0.0433 | 0.78597
2.5 | 0.1329 | 0.05789 | -0.0439 | 2.2957
3 | 0.157 | 0.05939 | -0.0414 | 2.6435
3.5 | 0.1954 | 0.06199 | -0.0412 | 3.1521
4 | 0.2539 | 0.06507 | -0.0431 | 3.902
4.5 | 0.2784 | 0.06677 | -0.0411 | 4.1695
5 | 0.3064 | 0.06906 | -0.0398 | 4.4367
5.5 | 0.3397 | 0.07169 | -0.0392 | 4.7385
6 | 0.3749 | 0.07444 | -0.0389 | 5.0363
6.5 | 0.412 | 0.07713 | -0.0387 | 5.3416
7 | 0.4603 | 0.07959 | -0.0392 | 5.7834
7.5 | 0.5413 | 0.07779 | -0.0389 | 6.9585
8 | 0.6049 | 0.07872 | -0.0395 | 7.6842
8.5 | 0.6228 | 0.08104 | -0.0375 | 7.6851
9 | 0.6658 | 0.08262 | -0.037 | 8.0586
9.5 | 0.7152 | 0.08372 | -0.0367 | 8.5428
10 | 0.7688 | 0.08421 | -0.0363 | 9.1296
10.5 | 0.8206 | 0.08427 | -0.0354 | 9.7377
11 | 0.8405 | 0.08651 | -0.0337 | 9.7156
11.5 | 0.9068 | 0.08377 | -0.032 | 10.8249
12 | 1.0054 | 0.07506 | -0.0289 | 13.3946
12.5 | 1.0674 | 0.06999 | -0.0255 | 15.2508
13.5 | 1.1545 | 0.06636 | -0.0187 | 17.3975
14 | 1.1315 | 0.07362 | -0.016 | 15.3695
14.5 | 1.1367 | 0.07822 | -0.0138 | 14.5321
15 | 1.1686 | 0.08003 | -0.0113 | 14.602
15.5 | 1.2087 | 0.08176 | -0.0091 | 14.7835
16 | 1.2499 | 0.0842 | -0.0074 | 14.8444
16.5 | 1.2601 | 0.09014 | -0.0067 | 13.9794
17 | 1.2822 | 0.09547 | -0.0062 | 13.4304
17.5 | 1.2516 | 0.10572 | -0.0077 | 11.8388
18 | 1.2108 | 0.11811 | -0.0113 | 10.2515
18.5 | 1.1616 | 0.13298 | -0.0177 | 8.7351
19 | 1.1055 | 0.15124 | -0.0274 | 7.3096
19.5 | 0.9395 | 0.21407 | -0.0638 | 4.3888
20 | 0.9239 | 0.23097 | -0.0745 | 4.0001

## 15. Re 100k Mach 0.50 (1)
BIGFOIL.COM POLAR EXPORT
GA 40A617
GA 40A617 |  |  |  | Cl Max: | 1.572 | at alpha= | 8.5 | deg
JavaFoil+Calcfoil stall+Eppler ext transition |  |  |  | L/D Max: | 43.714 | at alpha= | 6.5 | deg
Re: | 100000 |  |  | Cd Min: | 0.01672 | at alpha= | -0.5 | deg
Mach: | 0.5 |  |  | Cl=0 at alpha= | -4.1364 | deg
|  |  |  | @ Cl=0.1, Cd= | 0.040695
|  |  |  | @ Cl=0.4, Cd= | 0.017572
|  |  |  | @ Cl=0.6, Cd= | 0.020298
alpha (deg) | Cl | Cd | Cm | Cl/Cd
-20 | -0.896 | 0.36505 | -0.03 | -2.454
-19.5 | -0.869 | 0.35262 | -0.031 | -2.463
-19 | -0.838 | 0.32841 | -0.029 | -2.553
-18.5 | -0.81 | 0.30276 | -0.029 | -2.675
-18 | -0.782 | 0.2931 | -0.029 | -2.669
-17.5 | -0.755 | 0.29325 | -0.03 | -2.574
-17 | -0.727 | 0.29289 | -0.03 | -2.483
-16.5 | -0.7 | 0.28666 | -0.031 | -2.441
-16 | -0.672 | 0.27813 | -0.031 | -2.416
-15.5 | -0.644 | 0.26554 | -0.032 | -2.426
-15 | -0.616 | 0.24576 | -0.032 | -2.508
-14.5 | -0.589 | 0.24726 | -0.033 | -2.38
-14 | -0.561 | 0.25284 | -0.033 | -2.218
-13.5 | -0.531 | 0.21408 | -0.031 | -2.482
-13 | -0.503 | 0.21608 | -0.031 | -2.329
-12.5 | -0.475 | 0.21452 | -0.03 | -2.215
-12 | -0.447 | 0.21103 | -0.031 | -2.119
-11.5 | -0.419 | 0.20791 | -0.031 | -2.015
-11 | -0.391 | 0.20479 | -0.032 | -1.909
-10.5 | -0.363 | 0.20185 | -0.032 | -1.797
-10 | -0.334 | 0.17613 | -0.033 | -1.899
-9.5 | -0.306 | 0.16423 | -0.034 | -1.864
-9 | -0.277 | 0.14495 | -0.031 | -1.914
-8.5 | -0.249 | 0.13737 | -0.032 | -1.813
-8 | -0.221 | 0.13174 | -0.032 | -1.675
-7.5 | -0.192 | 0.11646 | -0.031 | -1.65
-7 | -0.164 | 0.08233 | -0.03 | -1.988
-6.5 | -0.135 | 0.06678 | -0.032 | -2.025
-6 | -0.17 | 0.06275 | -0.029 | -2.713
-5.5 | -0.138 | 0.05477 | -0.028 | -2.516
-5 | -0.092 | 0.04955 | -0.029 | -1.857
-4.5 | -0.04 | 0.04572 | -0.036 | -0.883
-4 | 0.015 | 0.04286 | -0.039 | 0.342
-3.5 | 0.071 | 0.04155 | -0.037 | 1.717
-3 | 0.129 | 0.03984 | -0.04 | 3.241
-2.5 | 0.187 | 0.03846 | -0.042 | 4.869
-2 | 0.246 | 0.03754 | -0.044 | 6.546
-1.5 | 0.376 | 0.01742 | -0.093 | 21.566
-1 | 0.447 | 0.01787 | -0.094 | 25.019
-0.5 | 0.518 | 0.01672 | -0.095 | 31.002
0 | 0.553 | 0.01997 | -0.096 | 27.705
0.5 | 0.619 | 0.02043 | -0.097 | 30.294
1 | 0.684 | 0.02096 | -0.098 | 32.655
1.5 | 0.75 | 0.02161 | -0.099 | 34.687
2 | 0.815 | 0.02215 | -0.1 | 36.809
2.5 | 0.88 | 0.02273 | -0.101 | 38.729
3 | 0.945 | 0.02355 | -0.102 | 40.127
3.5 | 1.01 | 0.02449 | -0.103 | 41.221
4 | 1.074 | 0.02543 | -0.104 | 42.225
4.5 | 1.139 | 0.02632 | -0.105 | 43.255
5 | 1.203 | 0.0277 | -0.106 | 43.424
5.5 | 1.254 | 0.0289 | -0.108 | 43.383
6 | 1.313 | 0.03019 | -0.109 | 43.475
6.5 | 1.37 | 0.03133 | -0.11 | 43.714
7 | 1.422 | 0.03293 | -0.111 | 43.19
7.5 | 1.505 | 0.04276 | -0.116 | 35.204
8 | 1.545 | 0.04571 | -0.117 | 33.797
8.5 | 1.572 | 0.04864 | -0.118 | 32.311
9 | 1.364 | 0.06814 | -0.06 | 20.02
9.5 | 1.562 | 0.05659 | -0.12 | 27.609
10 | 1.282 | 0.08411 | -0.045 | 15.236
10.5 | 0.831 | 0.13864 | -0.045 | 5.992
11 | 0.858 | 0.14113 | -0.046 | 6.083
11.5 | 0.887 | 0.18929 | -0.054 | 4.688
12 | 0.915 | 0.19511 | -0.054 | 4.69
12.5 | 0.944 | 0.21852 | -0.06 | 4.319
13 | 0.971 | 0.21889 | -0.061 | 4.438
13.5 | 0.999 | 0.22439 | -0.062 | 4.452

## 16. Re 100k Mach 0.50 (2)
BIGFOIL.COM POLAR EXPORT
GA 40A617
GA 40A617 |  |  |  | Cl Max: | 1.1188 | at alpha= | 15 | deg
XFOIL ncrit=9 |  |  |  | L/D Max: | 12.6154 | at alpha= | 13 | deg
Re: | 100000 |  |  | Cd Min: | 0.25836 | at alpha= | 20 | deg
Mach: | 0.5 |  |  | Cl=0 at alpha= | 1.4977 | deg
|  |  |  | @ Cl=0.1, Cd= | 0.06241
|  |  |  | @ Cl=0.4, Cd= | 0.077261
|  |  |  | @ Cl=0.6, Cd= | 0.087272
alpha (deg) | Cl | Cd | Cm | Cl/Cd
-8.5 | 0.0407 | 0.09489 | -0.138 | 0.42892
-8 | 0.0111 | 0.09401 | -0.1361 | 0.11807
-7.5 | 0.0265 | 0.08947 | -0.1325 | 0.29619
-7 | -0.0169 | 0.08818 | -0.128 | -0.19165
-6.5 | -0.0364 | 0.08837 | -0.1152 | -0.4119
-5 | -0.3409 | 0.10225 | -0.0461 | -3.334
-3.5 | -0.4744 | 0.07494 | -0.0583 | -6.3304
-3 | -0.4578 | 0.06811 | -0.0551 | -6.7215
-2.5 | -0.4028 | 0.06348 | -0.0561 | -6.3453
-2 | -0.3732 | 0.05952 | -0.0517 | -6.2702
-1.5 | -0.2968 | 0.0584 | -0.0532 | -5.0822
-1 | -0.2663 | 0.05628 | -0.048 | -4.7317
-0.5 | -0.1968 | 0.05678 | -0.0489 | -3.466
0 | -0.1631 | 0.05562 | -0.0445 | -2.9324
0.5 | -0.1289 | 0.05578 | -0.0408 | -2.3109
1.5 | 0.0003 | 0.05738 | -0.0424 | 0.0052283
2 | 0.0436 | 0.0597 | -0.0417 | 0.73032
2.5 | 0.1027 | 0.06254 | -0.043 | 1.6421
3 | 0.128 | 0.06384 | -0.0402 | 2.005
3.5 | 0.1629 | 0.06608 | -0.0389 | 2.4652
4 | 0.204 | 0.06883 | -0.0386 | 2.9638
4.5 | 0.268 | 0.07287 | -0.0408 | 3.6778
5 | 0.3109 | 0.0756 | -0.0405 | 4.1124
5.5 | 0.3377 | 0.07778 | -0.0388 | 4.3417
6 | 0.4001 | 0.07726 | -0.0374 | 5.1786
6.5 | 0.4595 | 0.07903 | -0.0376 | 5.8142
7.5 | 0.5354 | 0.08369 | -0.0359 | 6.3974
8 | 0.5824 | 0.08597 | -0.0356 | 6.7745
9 | 0.655 | 0.09134 | -0.0342 | 7.171
9.5 | 0.7006 | 0.09355 | -0.0337 | 7.489
10 | 0.7596 | 0.09477 | -0.033 | 8.0152
10.5 | 0.775 | 0.09867 | -0.0319 | 7.8545
11 | 0.8398 | 0.09831 | -0.0302 | 8.5424
11.5 | 0.8658 | 0.10101 | -0.0287 | 8.5714
12.5 | 1.0015 | 0.09353 | -0.0198 | 10.7078
13 | 1.0935 | 0.08668 | -0.0129 | 12.6154
13.5 | 1.0955 | 0.0925 | -0.0111 | 11.8432
14 | 1.1086 | 0.09765 | -0.0094 | 11.3528
14.5 | 1.1158 | 0.10442 | -0.0091 | 10.6857
15 | 1.1188 | 0.11199 | -0.0098 | 9.9902
15.5 | 1.0771 | 0.12678 | -0.0164 | 8.4958
16 | 1.021 | 0.14583 | -0.0273 | 7.0013
16.5 | 0.9749 | 0.16652 | -0.0398 | 5.8546
17 | 0.9842 | 0.1754 | -0.0438 | 5.6112
17.5 | 0.9677 | 0.19274 | -0.054 | 5.0208
18 | 0.966 | 0.20661 | -0.0619 | 4.6755
19 | 0.9889 | 0.2289 | -0.0732 | 4.3202
19.5 | 0.9895 | 0.25091 | -0.0844 | 3.9436
20 | 0.9911 | 0.25836 | -0.0922 | 3.8361

## 17. Re 250k Mach 0.00 (1)
BIGFOIL.COM POLAR EXPORT
GA 40A617
GA 40A617 |  |  |  | Cl Max: | 1.762 | at alpha= | 14.5 | deg
JavaFoil+Calcfoil stall+Eppler ext transition |  |  |  | L/D Max: | 74.346 | at alpha= | 7.5 | deg
Re: | 250000 |  |  | Cd Min: | 0.01022 | at alpha= | -1 | deg
Mach: | 0 |  |  | Cl=0 at alpha= | -4.1326 | deg
|  |  |  | @ Cl=0.1, Cd= | 0.024021
|  |  |  | @ Cl=0.4, Cd= | 0.01026
|  |  |  | @ Cl=0.6, Cd= | 0.011465
alpha (deg) | Cl | Cd | Cm | Cl/Cd
-19 | -0.48 | 0.20101 | -0.019 | -2.387
-18.5 | -0.492 | 0.1946 | -0.02 | -2.527
-18 | -0.503 | 0.18256 | -0.02 | -2.757
-17.5 | -0.514 | 0.17318 | -0.021 | -2.97
-17 | -0.524 | 0.1625 | -0.021 | -3.227
-16.5 | -0.533 | 0.15699 | -0.021 | -3.398
-16 | -0.542 | 0.14833 | -0.022 | -3.651
-15.5 | -0.548 | 0.13729 | -0.022 | -3.992
-15 | -0.553 | 0.13133 | -0.022 | -4.211
-14.5 | -0.556 | 0.12263 | -0.023 | -4.535
-14 | -0.557 | 0.11688 | -0.023 | -4.767
-13.5 | -0.556 | 0.10916 | -0.023 | -5.091
-13 | -0.552 | 0.10195 | -0.024 | -5.412
-12.5 | -0.545 | 0.09573 | -0.025 | -5.695
-12 | -0.535 | 0.09074 | -0.025 | -5.9
-11.5 | -0.523 | 0.08615 | -0.025 | -6.065
-11 | -0.506 | 0.08243 | -0.023 | -6.137
-10.5 | -0.486 | 0.07663 | -0.023 | -6.349
-10 | -0.464 | 0.07189 | -0.023 | -6.451
-9.5 | -0.438 | 0.067 | -0.024 | -6.533
-9 | -0.409 | 0.06234 | -0.024 | -6.554
-8.5 | -0.377 | 0.05787 | -0.029 | -6.513
-8 | -0.342 | 0.05516 | -0.029 | -6.195
-7.5 | -0.304 | 0.05265 | -0.031 | -5.774
-7 | -0.264 | 0.04954 | -0.033 | -5.331
-6.5 | -0.222 | 0.04658 | -0.035 | -4.76
-6 | -0.178 | 0.04387 | -0.036 | -4.047
-5.5 | -0.132 | 0.04103 | -0.038 | -3.21
-5 | -0.084 | 0.03987 | -0.033 | -2.112
-4.5 | -0.036 | 0.03794 | -0.036 | -0.951
-4 | 0.013 | 0.03649 | -0.038 | 0.354
-3.5 | 0.063 | 0.03496 | -0.04 | 1.791
-3 | 0.139 | 0.01249 | -0.084 | 11.111
-2.5 | 0.201 | 0.01228 | -0.085 | 16.335
-2 | 0.263 | 0.01221 | -0.086 | 21.512
-1.5 | 0.326 | 0.01215 | -0.085 | 26.788
-1 | 0.387 | 0.01022 | -0.086 | 37.923
-0.5 | 0.449 | 0.01041 | -0.087 | 43.174
0 | 0.5 | 0.01107 | -0.088 | 45.176
0.5 | 0.558 | 0.01128 | -0.089 | 49.514
1 | 0.617 | 0.01154 | -0.09 | 53.463
1.5 | 0.674 | 0.01181 | -0.09 | 57.094
2 | 0.733 | 0.01213 | -0.091 | 60.417
2.5 | 0.79 | 0.0124 | -0.092 | 63.722
3 | 0.848 | 0.01276 | -0.093 | 66.419
3.5 | 0.904 | 0.01322 | -0.094 | 68.397
4 | 0.962 | 0.01364 | -0.095 | 70.532
4.5 | 1.019 | 0.0142 | -0.096 | 71.766
5 | 1.075 | 0.01478 | -0.097 | 72.714
5.5 | 1.124 | 0.01521 | -0.097 | 73.878
6 | 1.177 | 0.01586 | -0.098 | 74.208
6.5 | 1.228 | 0.01674 | -0.099 | 73.367
7 | 1.282 | 0.0173 | -0.1 | 74.107
7.5 | 1.335 | 0.01795 | -0.101 | 74.346
8 | 1.384 | 0.01866 | -0.102 | 74.149
8.5 | 1.446 | 0.02793 | -0.105 | 51.773
9 | 1.49 | 0.02998 | -0.106 | 49.687
9.5 | 1.532 | 0.0315 | -0.106 | 48.631
10 | 1.571 | 0.03308 | -0.107 | 47.485
10.5 | 1.607 | 0.03479 | -0.108 | 46.188
11 | 1.639 | 0.03659 | -0.109 | 44.808
11.5 | 1.669 | 0.03848 | -0.11 | 43.364
12 | 1.695 | 0.0405 | -0.111 | 41.84
12.5 | 1.717 | 0.04268 | -0.112 | 40.223
13 | 1.735 | 0.04504 | -0.113 | 38.511
13.5 | 1.748 | 0.04735 | -0.113 | 36.925
14 | 1.758 | 0.04973 | -0.114 | 35.344
14.5 | 1.762 | 0.05279 | -0.115 | 33.375
15 | 1.762 | 0.0558 | -0.115 | 31.573
15.5 | 1.525 | 0.12355 | -0.059 | 12.344
16 | 1.513 | 0.13068 | -0.057 | 11.575
16.5 | 1.495 | 0.13788 | -0.054 | 10.845
17 | 1.476 | 0.14653 | -0.054 | 10.072
17.5 | 1.452 | 0.15371 | -0.053 | 9.448
18 | 1.426 | 0.16224 | -0.053 | 8.791
18.5 | 1.396 | 0.1719 | -0.046 | 8.118
19 | 1.366 | 0.18462 | -0.053 | 7.399
19.5 | 1.331 | 0.19271 | -0.046 | 6.909

## 18. Re 250k Mach 0.00 (2)
BIGFOIL.COM POLAR EXPORT
GA 40A617
GA 40A617 |  |  |  | Cl Max: | 1.3341 | at alpha= | 20 | deg
XFOIL ncrit=9 |  |  |  | L/D Max: | 70.1445 | at alpha= | 9 | deg
Re: | 250000 |  |  | Cd Min: | 0.21499 | at alpha= | -20 | deg
Mach: | 0 |  |  | Cl=0 at alpha= | -4.4628 | deg
|  |  |  | @ Cl=0.1, Cd= | 0.018253
|  |  |  | @ Cl=0.4, Cd= | 0.017551
|  |  |  | @ Cl=0.6, Cd= | 0.018643
alpha (deg) | Cl | Cd | Cm | Cl/Cd
-20 | -0.396 | 0.21499 | -0.0262 | -1.8419
-19.5 | -0.3781 | 0.20944 | -0.0295 | -1.8053
-19 | -0.361 | 0.20374 | -0.0331 | -1.7719
-18.5 | -0.3446 | 0.19772 | -0.0369 | -1.7429
-18 | -0.3321 | 0.19171 | -0.042 | -1.7323
-17.5 | -0.3151 | 0.18493 | -0.0455 | -1.7039
-17 | -0.272 | 0.17638 | -0.0561 | -1.5421
-16.5 | -0.2287 | 0.16715 | -0.0683 | -1.3682
-16 | -0.2182 | 0.15998 | -0.0769 | -1.3639
-15.5 | -0.1931 | 0.15302 | -0.0786 | -1.2619
-15 | -0.1768 | 0.14739 | -0.0809 | -1.1995
-14.5 | -0.1646 | 0.14134 | -0.0836 | -1.1646
-14 | -0.1723 | 0.13441 | -0.0893 | -1.2819
-13.5 | -0.1546 | 0.12762 | -0.0908 | -1.2114
-13 | -0.134 | 0.12223 | -0.092 | -1.0963
-12.5 | -0.1239 | 0.11607 | -0.0947 | -1.0675
-12 | -0.1473 | 0.10637 | -0.103 | -1.3848
-11.5 | -0.1166 | 0.10179 | -0.1013 | -1.1455
-11 | -0.1059 | 0.0961 | -0.1033 | -1.102
-10.5 | -0.1465 | 0.08273 | -0.1152 | -1.7708
-10 | -0.1272 | 0.07827 | -0.1133 | -1.6251
-9.5 | -0.115 | 0.07379 | -0.1141 | -1.5585
-9 | -0.1548 | 0.06255 | -0.1222 | -2.4748
-8.5 | -0.23 | 0.05671 | -0.1175 | -4.0557
-7.5 | -0.2103 | 0.04627 | -0.1136 | -4.5451
-7 | -0.2034 | 0.04133 | -0.1098 | -4.9214
-6.5 | -0.1823 | 0.03827 | -0.1064 | -4.7635
-6 | -0.1544 | 0.02757 | -0.0996 | -5.6003
-5.5 | -0.1071 | 0.02381 | -0.0986 | -4.4981
-5 | -0.0551 | 0.0217 | -0.0982 | -2.5392
-4.5 | -0.0034 | 0.02071 | -0.0975 | -0.16417
-4 | 0.0423 | 0.01927 | -0.0964 | 2.1951
-3.5 | 0.0874 | 0.01844 | -0.0949 | 4.7397
-3 | 0.134 | 0.01775 | -0.0936 | 7.5493
-2.5 | 0.1809 | 0.01704 | -0.0923 | 10.6162
-2 | 0.1919 | 0.01497 | -0.0854 | 12.819
-1.5 | 0.2335 | 0.01535 | -0.0825 | 15.2117
-1 | 0.2778 | 0.01574 | -0.0794 | 17.6493
-0.5 | 0.3198 | 0.0162 | -0.0753 | 19.7407
0 | 0.3661 | 0.01668 | -0.0738 | 21.9484
0.5 | 0.3999 | 0.01755 | -0.0707 | 22.7863
1 | 0.4509 | 0.01796 | -0.0704 | 25.1058
1.5 | 0.5159 | 0.01814 | -0.0726 | 28.4399
2 | 0.5937 | 0.01839 | -0.0774 | 32.2838
2.5 | 0.6465 | 0.02051 | -0.0805 | 31.5212
3 | 0.7322 | 0.02099 | -0.0877 | 34.8833
3.5 | 0.8196 | 0.02099 | -0.0947 | 39.0472
4 | 0.9074 | 0.02098 | -0.1019 | 43.2507
5 | 0.8576 | 0.02556 | -0.0783 | 33.5524
5.5 | 0.9713 | 0.02334 | -0.0869 | 41.6153
6.5 | 1.0342 | 0.02471 | -0.0801 | 41.8535
7.5 | 1.0672 | 0.02677 | -0.0688 | 39.8655
8 | 1.0433 | 0.03001 | -0.0594 | 34.7651
8.5 | 1.0363 | 0.03324 | -0.0535 | 31.1763
9 | 1.3103 | 0.01868 | -0.0763 | 70.1445
9.5 | 1.3212 | 0.01895 | -0.0691 | 69.7203
10 | 1.3246 | 0.02001 | -0.062 | 66.1969
10.5 | 1.3165 | 0.02245 | -0.055 | 58.6414
11 | 1.3233 | 0.02443 | -0.05 | 54.167
11.5 | 1.3089 | 0.02806 | -0.0434 | 46.6465
12 | 1.2761 | 0.03373 | -0.0366 | 37.8328
12.5 | 1.2451 | 0.04017 | -0.0314 | 30.9958
13 | 1.2165 | 0.04707 | -0.0273 | 25.8445
13.5 | 1.1919 | 0.0541 | -0.0241 | 22.0314
14 | 1.1813 | 0.06019 | -0.0219 | 19.6262
14.5 | 1.1827 | 0.06532 | -0.0205 | 18.1062
15 | 1.1866 | 0.07028 | -0.0194 | 16.8839
15.5 | 1.1952 | 0.07479 | -0.0186 | 15.9807
16 | 1.2079 | 0.07887 | -0.0178 | 15.3151
16.5 | 1.2226 | 0.08261 | -0.0172 | 14.7997
17 | 1.2409 | 0.08597 | -0.0165 | 14.4341
17.5 | 1.2598 | 0.08932 | -0.0161 | 14.1043
18 | 1.2829 | 0.09191 | -0.0153 | 13.9582
18.5 | 1.2978 | 0.096 | -0.0154 | 13.5188
19 | 1.3181 | 0.09921 | -0.0153 | 13.286
19.5 | 1.3337 | 0.10319 | -0.0152 | 12.9247
20 | 1.3341 | 0.10952 | -0.0164 | 12.1813

## 19. Re 250k Mach 0.10 (1)
BIGFOIL.COM POLAR EXPORT
GA 40A617
GA 40A617 |  |  |  | Cl Max: | 1.75 | at alpha= | 14 | deg
JavaFoil+Calcfoil stall+Eppler ext transition |  |  |  | L/D Max: | 73.918 | at alpha= | 7.5 | deg
Re: | 250000 |  |  | Cd Min: | 0.01029 | at alpha= | -1 | deg
Mach: | 0.1 |  |  | Cl=0 at alpha= | -4.1326 | deg
|  |  |  | @ Cl=0.1, Cd= | 0.012401
|  |  |  | @ Cl=0.4, Cd= | 0.010323
|  |  |  | @ Cl=0.6, Cd= | 0.011505
alpha (deg) | Cl | Cd | Cm | Cl/Cd
-18.5 | -0.445 | 0.1987 | -0.02 | -2.24
-18 | -0.459 | 0.18222 | -0.02 | -2.519
-17.5 | -0.473 | 0.17567 | -0.02 | -2.69
-17 | -0.485 | 0.16991 | -0.021 | -2.857
-16.5 | -0.497 | 0.15875 | -0.021 | -3.133
-16 | -0.508 | 0.14791 | -0.021 | -3.437
-15.5 | -0.518 | 0.13966 | -0.022 | -3.708
-15 | -0.526 | 0.13374 | -0.022 | -3.931
-14.5 | -0.532 | 0.12454 | -0.023 | -4.27
-14 | -0.536 | 0.11881 | -0.023 | -4.51
-13.5 | -0.537 | 0.11009 | -0.024 | -4.88
-13 | -0.536 | 0.10535 | -0.024 | -5.088
-12.5 | -0.532 | 0.09651 | -0.025 | -5.511
-12 | -0.524 | 0.09129 | -0.025 | -5.745
-11.5 | -0.514 | 0.08791 | -0.025 | -5.845
-11 | -0.499 | 0.08386 | -0.023 | -5.952
-10.5 | -0.481 | 0.07795 | -0.023 | -6.176
-10 | -0.46 | 0.07225 | -0.023 | -6.369
-9.5 | -0.435 | 0.06767 | -0.024 | -6.434
-9 | -0.407 | 0.06282 | -0.024 | -6.481
-8.5 | -0.376 | 0.05811 | -0.029 | -6.474
-8 | -0.341 | 0.05524 | -0.025 | -6.175
-7.5 | -0.304 | 0.05304 | -0.031 | -5.739
-7 | -0.265 | 0.04954 | -0.033 | -5.339
-6.5 | -0.222 | 0.04674 | -0.035 | -4.756
-6 | -0.178 | 0.04398 | -0.036 | -4.05
-5.5 | -0.132 | 0.04115 | -0.038 | -3.213
-5 | -0.085 | 0.03985 | -0.033 | -2.121
-4.5 | -0.036 | 0.03798 | -0.036 | -0.954
-4 | 0.013 | 0.03657 | -0.038 | 0.355
-3.5 | 0.077 | 0.01236 | -0.083 | 6.268
-3 | 0.139 | 0.01247 | -0.084 | 11.179
-2.5 | 0.202 | 0.01236 | -0.085 | 16.307
-2 | 0.264 | 0.01245 | -0.085 | 21.21
-1.5 | 0.327 | 0.01215 | -0.086 | 26.932
-1 | 0.389 | 0.01029 | -0.087 | 37.847
-0.5 | 0.452 | 0.01048 | -0.087 | 43.093
0 | 0.502 | 0.01112 | -0.088 | 45.141
0.5 | 0.561 | 0.01131 | -0.089 | 49.573
1 | 0.619 | 0.0116 | -0.09 | 53.36
1.5 | 0.677 | 0.01192 | -0.091 | 56.8
2 | 0.736 | 0.0122 | -0.092 | 60.341
2.5 | 0.794 | 0.01248 | -0.093 | 63.607
3 | 0.851 | 0.0129 | -0.093 | 65.999
3.5 | 0.909 | 0.01332 | -0.094 | 68.268
4 | 0.966 | 0.01373 | -0.095 | 70.354
4.5 | 1.023 | 0.01435 | -0.096 | 71.333
5 | 1.08 | 0.01489 | -0.097 | 72.573
5.5 | 1.129 | 0.01534 | -0.098 | 73.589
6 | 1.181 | 0.01604 | -0.099 | 73.655
6.5 | 1.234 | 0.01683 | -0.1 | 73.329
7 | 1.288 | 0.01746 | -0.101 | 73.732
7.5 | 1.34 | 0.01813 | -0.102 | 73.918
8 | 1.39 | 0.01884 | -0.103 | 73.745
8.5 | 1.451 | 0.02822 | -0.105 | 51.434
9 | 1.495 | 0.03032 | -0.106 | 49.307
9.5 | 1.537 | 0.0319 | -0.107 | 48.179
10 | 1.575 | 0.03314 | -0.108 | 47.533
10.5 | 1.61 | 0.03556 | -0.109 | 45.29
11 | 1.642 | 0.03711 | -0.11 | 44.255
11.5 | 1.671 | 0.03906 | -0.111 | 42.778
12 | 1.695 | 0.04112 | -0.112 | 41.224
12.5 | 1.716 | 0.0433 | -0.112 | 39.622
13 | 1.732 | 0.04575 | -0.113 | 37.85
13.5 | 1.743 | 0.04806 | -0.114 | 36.269
14 | 1.75 | 0.05087 | -0.115 | 34.401
14.5 | 1.747 | 0.05429 | -0.115 | 32.175
15 | 1.531 | 0.11227 | -0.073 | 13.634
15.5 | 1.512 | 0.12444 | -0.059 | 12.149
16 | 1.495 | 0.13199 | -0.057 | 11.327
16.5 | 1.475 | 0.14007 | -0.056 | 10.529
17 | 1.45 | 0.14786 | -0.054 | 9.806
17.5 | 1.422 | 0.15604 | -0.054 | 9.116
18 | 1.391 | 0.16516 | -0.052 | 8.422
18.5 | 1.356 | 0.17482 | -0.046 | 7.756
19 | 1.32 | 0.18497 | -0.046 | 7.136

## 20. Re 250k Mach 0.10 (2)
BIGFOIL.COM POLAR EXPORT
GA 40A617
GA 40A617 |  |  |  | Cl Max: | 0.9102 | at alpha= | 4 | deg
XFOIL ncrit=9 |  |  |  | L/D Max: | 42.934 | at alpha= | 4 | deg
Re: | 250000 |  |  | Cd Min: | 0.21557 | at alpha= | -20 | deg
Mach: | 0.1 |  |  | Cl=0 at alpha= | -4.4539 | deg
|  |  |  | @ Cl=0.1, Cd= | 0.018427
|  |  |  | @ Cl=0.4, Cd= | 0.017792
|  |  |  | @ Cl=0.6, Cd= | 0.019787
alpha (deg) | Cl | Cd | Cm | Cl/Cd
-20 | -0.3957 | 0.21557 | -0.0263 | -1.8356
-19.5 | -0.3777 | 0.20998 | -0.0297 | -1.7987
-19 | -0.3605 | 0.20423 | -0.0333 | -1.7652
-18.5 | -0.3439 | 0.19817 | -0.0372 | -1.7354
-18 | -0.3318 | 0.19222 | -0.0425 | -1.7261
-17.5 | -0.3132 | 0.18537 | -0.0458 | -1.6896
-17 | -0.2646 | 0.17614 | -0.0584 | -1.5022
-16.5 | -0.2242 | 0.16722 | -0.0697 | -1.3407
-16 | -0.2179 | 0.16054 | -0.0774 | -1.3573
-15.5 | -0.1911 | 0.15356 | -0.0787 | -1.2445
-15 | -0.175 | 0.14791 | -0.0811 | -1.1832
-14.5 | -0.1629 | 0.14182 | -0.0839 | -1.1486
-14 | -0.1714 | 0.13493 | -0.0898 | -1.2703
-13.5 | -0.1505 | 0.12829 | -0.0908 | -1.1731
-13 | -0.1309 | 0.12278 | -0.0922 | -1.0661
-12.5 | -0.1212 | 0.11657 | -0.095 | -1.0397
-12 | -0.1438 | 0.10698 | -0.1032 | -1.3442
-11.5 | -0.1117 | 0.10253 | -0.1014 | -1.0894
-11 | -0.1016 | 0.09671 | -0.1036 | -1.0506
-10 | -0.1144 | 0.08031 | -0.1122 | -1.4245
-9.5 | -0.1083 | 0.07471 | -0.1142 | -1.4496
-9 | -0.152 | 0.06293 | -0.1232 | -2.4154
-8.5 | -0.2326 | 0.05783 | -0.1177 | -4.0221
-8 | -0.2191 | 0.05093 | -0.117 | -4.302
-7.5 | -0.2043 | 0.04695 | -0.1148 | -4.3514
-7 | -0.1995 | 0.04188 | -0.111 | -4.7636
-6 | -0.154 | 0.02785 | -0.1006 | -5.5296
-5.5 | -0.1076 | 0.02417 | -0.0994 | -4.4518
-5 | -0.0554 | 0.02193 | -0.0989 | -2.5262
-4.5 | -0.0043 | 0.02089 | -0.0981 | -0.20584
-4 | 0.0423 | 0.01944 | -0.097 | 2.1759
-3.5 | 0.0882 | 0.0186 | -0.0956 | 4.7419
-3 | 0.1354 | 0.01791 | -0.0943 | 7.56
-2.5 | 0.1819 | 0.0172 | -0.0929 | 10.5756
-2 | 0.1919 | 0.01515 | -0.0859 | 12.6667
-1.5 | 0.2337 | 0.01546 | -0.0828 | 15.1164
-1 | 0.2789 | 0.01583 | -0.0799 | 17.6184
-0.5 | 0.3214 | 0.01632 | -0.0757 | 19.6936
0 | 0.3597 | 0.01707 | -0.073 | 21.0721
0.5 | 0.3981 | 0.01778 | -0.0705 | 22.3903
1 | 0.4512 | 0.01811 | -0.0704 | 24.9144
1.5 | 0.5171 | 0.01827 | -0.0727 | 28.3032
2 | 0.5801 | 0.0193 | -0.0757 | 30.057
2.5 | 0.6446 | 0.02088 | -0.0802 | 30.8716
3 | 0.7329 | 0.0212 | -0.0876 | 34.5708
3.5 | 0.8214 | 0.02118 | -0.0947 | 38.7819
4 | 0.9102 | 0.0212 | -0.1019 | 42.934
4.5 | 0.8448 | 0.02423 | -0.084 | 34.8659
5 | 0.9099 | 0.0238 | -0.0854 | 38.2311

## 21. Re 250k Mach 0.25 (1)
BIGFOIL.COM POLAR EXPORT
GA 40A617
GA 40A617 |  |  |  | Cl Max: | 1.698 | at alpha= | 13 | deg
JavaFoil+Calcfoil stall+Eppler ext transition |  |  |  | L/D Max: | 72.348 | at alpha= | 7 | deg
Re: | 250000 |  |  | Cd Min: | 0.01044 | at alpha= | -1 | deg
Mach: | 0.25 |  |  | Cl=0 at alpha= | -4.13 | deg
|  |  |  | @ Cl=0.1, Cd= | 0.02504
|  |  |  | @ Cl=0.4, Cd= | 0.01044
|  |  |  | @ Cl=0.6, Cd= | 0.011861
alpha (deg) | Cl | Cd | Cm | Cl/Cd
-16 | -0.169 | 0.18505 | -0.022 | -0.912
-15.5 | -0.224 | 0.17363 | -0.022 | -1.29
-15 | -0.268 | 0.16034 | -0.023 | -1.673
-14.5 | -0.307 | 0.14425 | -0.023 | -2.126
-14 | -0.34 | 0.13983 | -0.024 | -2.434
-13.5 | -0.37 | 0.12887 | -0.024 | -2.868
-13 | -0.394 | 0.1178 | -0.024 | -3.346
-12.5 | -0.414 | 0.10977 | -0.025 | -3.771
-12 | -0.428 | 0.10108 | -0.025 | -4.236
-11.5 | -0.437 | 0.09367 | -0.026 | -4.665
-11 | -0.44 | 0.08811 | -0.026 | -4.993
-10.5 | -0.437 | 0.0816 | -0.027 | -5.354
-10 | -0.428 | 0.07666 | -0.027 | -5.584
-9.5 | -0.413 | 0.07242 | -0.025 | -5.704
-9 | -0.394 | 0.06522 | -0.029 | -6.034
-8.5 | -0.368 | 0.06057 | -0.026 | -6.071
-8 | -0.338 | 0.05746 | -0.026 | -5.877
-7.5 | -0.303 | 0.05491 | -0.026 | -5.525
-7 | -0.265 | 0.05106 | -0.027 | -5.199
-6.5 | -0.225 | 0.04798 | -0.034 | -4.683
-6 | -0.181 | 0.0453 | -0.035 | -3.992
-5.5 | -0.135 | 0.04223 | -0.038 | -3.191
-5 | -0.087 | 0.03903 | -0.043 | -2.229
-4.5 | -0.037 | 0.03841 | -0.036 | -0.966
-4 | 0.013 | 0.0367 | -0.038 | 0.362
-3.5 | 0.065 | 0.03532 | -0.041 | 1.827
-3 | 0.143 | 0.01241 | -0.086 | 11.535
-2.5 | 0.207 | 0.01277 | -0.086 | 16.219
-2 | 0.271 | 0.01241 | -0.087 | 21.841
-1.5 | 0.336 | 0.01235 | -0.088 | 27.227
-1 | 0.4 | 0.01044 | -0.089 | 38.341
-0.5 | 0.464 | 0.01065 | -0.089 | 43.574
0 | 0.514 | 0.01146 | -0.09 | 44.8
0.5 | 0.574 | 0.01177 | -0.091 | 48.706
1 | 0.634 | 0.01198 | -0.092 | 52.912
1.5 | 0.694 | 0.0123 | -0.093 | 56.403
2 | 0.753 | 0.01269 | -0.094 | 59.372
2.5 | 0.813 | 0.01295 | -0.095 | 62.756
3 | 0.872 | 0.01336 | -0.096 | 65.323
3.5 | 0.931 | 0.01382 | -0.097 | 67.389
4 | 0.99 | 0.01434 | -0.097 | 69.047
4.5 | 1.048 | 0.01497 | -0.098 | 70.03
5 | 1.107 | 0.01558 | -0.099 | 71.045
5.5 | 1.156 | 0.01604 | -0.1 | 72.044
6 | 1.209 | 0.01677 | -0.101 | 72.101
6.5 | 1.264 | 0.01761 | -0.102 | 71.779
7 | 1.319 | 0.01823 | -0.103 | 72.348
7.5 | 1.371 | 0.01904 | -0.104 | 71.996
8 | 1.42 | 0.01981 | -0.105 | 71.667
8.5 | 1.481 | 0.0305 | -0.108 | 48.562
9 | 1.524 | 0.03232 | -0.109 | 47.148
9.5 | 1.563 | 0.03401 | -0.11 | 45.942
10 | 1.598 | 0.03539 | -0.111 | 45.136
10.5 | 1.628 | 0.03783 | -0.112 | 43.025
11 | 1.653 | 0.04002 | -0.112 | 41.317
11.5 | 1.674 | 0.04235 | -0.113 | 39.527
12 | 1.689 | 0.04465 | -0.114 | 37.816
12.5 | 1.697 | 0.04737 | -0.115 | 35.825
13 | 1.698 | 0.05006 | -0.116 | 33.922
13.5 | 1.69 | 0.05319 | -0.116 | 31.773
14 | 1.453 | 0.10884 | -0.061 | 13.351
14.5 | 1.438 | 0.11692 | -0.058 | 12.295
15 | 1.415 | 0.12611 | -0.054 | 11.223
15.5 | 1.389 | 0.13431 | -0.053 | 10.343
16 | 1.34 | 0.14193 | -0.045 | 9.443
16.5 | 1.286 | 0.15324 | -0.045 | 8.39
17 | 1.224 | 0.16471 | -0.046 | 7.43
17.5 | 1.155 | 0.17866 | -0.045 | 6.467
18 | 1.081 | 0.19076 | -0.045 | 5.668

## 22. Re 250k Mach 0.25 (2)
BIGFOIL.COM POLAR EXPORT
GA 40A617
GA 40A617 |  |  |  | Cl Max: | 0.7397 | at alpha= | 3 | deg
XFOIL ncrit=9 |  |  |  | L/D Max: | 33.3048 | at alpha= | 3 | deg
Re: | 250000 |  |  | Cd Min: | 0.21881 | at alpha= | -20 | deg
Mach: | 0.25 |  |  | Cl=0 at alpha= | -4.417 | deg
|  |  |  | @ Cl=0.1, Cd= | 0.019418
|  |  |  | @ Cl=0.4, Cd= | 0.018746
|  |  |  | @ Cl=0.6, Cd= | 0.022049
alpha (deg) | Cl | Cd | Cm | Cl/Cd
-20 | -0.3949 | 0.21881 | -0.027 | -1.8048
-19.5 | -0.3761 | 0.21297 | -0.0308 | -1.766
-19 | -0.3577 | 0.20696 | -0.0348 | -1.7284
-18.5 | -0.3408 | 0.20069 | -0.0394 | -1.6981
-18 | -0.3304 | 0.19526 | -0.0456 | -1.6921
-17.5 | -0.2784 | 0.18494 | -0.0559 | -1.5054
-17 | -0.2346 | 0.17593 | -0.0677 | -1.3335
-16.5 | -0.2122 | 0.169 | -0.0734 | -1.2556
-15.5 | -0.1818 | 0.15644 | -0.0797 | -1.1621
-15 | -0.1662 | 0.15062 | -0.0822 | -1.1034
-14.5 | -0.1559 | 0.14432 | -0.0858 | -1.0802
-14 | -0.1627 | 0.13781 | -0.0915 | -1.1806
-13.5 | -0.1314 | 0.13134 | -0.0915 | -1.0005
-13 | -0.1157 | 0.12553 | -0.0937 | -0.92169
-12.5 | -0.1114 | 0.11889 | -0.0978 | -0.937
-12 | -0.1112 | 0.11112 | -0.1021 | -1.0007
-11.5 | -0.0884 | 0.106 | -0.1026 | -0.83396
-11 | -0.0839 | 0.09933 | -0.1061 | -0.84466
-10.5 | -0.0892 | 0.09115 | -0.1105 | -0.97861
-10 | -0.0734 | 0.08613 | -0.1114 | -0.8522
-9.5 | -0.1162 | 0.07353 | -0.1242 | -1.5803
-9 | -0.1678 | 0.0662 | -0.1273 | -2.5347
-8.5 | -0.1225 | 0.06033 | -0.1269 | -2.0305
-8 | -0.1506 | 0.05522 | -0.1247 | -2.7273
-7.5 | -0.2024 | 0.05276 | -0.1174 | -3.8362
-7 | -0.1729 | 0.04498 | -0.1176 | -3.8439
-6.5 | -0.1677 | 0.04131 | -0.1131 | -4.0595
-6 | -0.1496 | 0.02994 | -0.1063 | -4.9967
-5.5 | -0.1084 | 0.02613 | -0.104 | -4.1485
-5 | -0.058 | 0.02345 | -0.1028 | -2.4733
-4.5 | -0.0084 | 0.02201 | -0.1015 | -0.38164
-4 | 0.0422 | 0.02044 | -0.1004 | 2.0646
-3.5 | 0.0927 | 0.01957 | -0.0992 | 4.7368
-3 | 0.1397 | 0.01859 | -0.0975 | 7.5148
-2.5 | 0.1781 | 0.0184 | -0.0948 | 9.6793
-2 | 0.2044 | 0.01671 | -0.0905 | 12.2322
-1.5 | 0.2358 | 0.01604 | -0.085 | 14.7007
-1 | 0.2855 | 0.01638 | -0.0826 | 17.4298
-0.5 | 0.3055 | 0.01782 | -0.075 | 17.1437
0 | 0.3432 | 0.01847 | -0.0713 | 18.5815
0.5 | 0.3946 | 0.01873 | -0.0704 | 21.0678
1 | 0.4539 | 0.01891 | -0.0708 | 24.0032
1.5 | 0.4633 | 0.02183 | -0.0658 | 21.2231
2 | 0.5514 | 0.02198 | -0.0722 | 25.0864
2.5 | 0.6432 | 0.02211 | -0.0793 | 29.0909
3 | 0.7397 | 0.02221 | -0.0874 | 33.3048

## 23. Re 250k Mach 0.50 (1)
BIGFOIL.COM POLAR EXPORT
GA 40A617
GA 40A617 |  |  |  | Cl Max: | 1.588 | at alpha= | 9 | deg
JavaFoil+Calcfoil stall+Eppler ext transition |  |  |  | L/D Max: | 65.663 | at alpha= | 6.5 | deg
Re: | 250000 |  |  | Cd Min: | 0.01161 | at alpha= | -0.5 | deg
Mach: | 0.5 |  |  | Cl=0 at alpha= | -4.1364 | deg
|  |  |  | @ Cl=0.1, Cd= | 0.036345
|  |  |  | @ Cl=0.4, Cd= | 0.013265
|  |  |  | @ Cl=0.6, Cd= | 0.013347
alpha (deg) | Cl | Cd | Cm | Cl/Cd
-20 | -0.896 | 0.27745 | -0.03 | -3.229
-19.5 | -0.869 | 0.26762 | -0.031 | -3.246
-19 | -0.84 | 0.25398 | -0.031 | -3.309
-18.5 | -0.81 | 0.23503 | -0.029 | -3.447
-18 | -0.783 | 0.22842 | -0.03 | -3.426
-17.5 | -0.755 | 0.22475 | -0.03 | -3.359
-17 | -0.727 | 0.22039 | -0.03 | -3.3
-16.5 | -0.7 | 0.214 | -0.031 | -3.27
-16 | -0.672 | 0.21274 | -0.031 | -3.159
-15.5 | -0.644 | 0.20799 | -0.032 | -3.098
-15 | -0.617 | 0.19249 | -0.032 | -3.203
-14.5 | -0.589 | 0.18727 | -0.033 | -3.143
-14 | -0.561 | 0.18326 | -0.033 | -3.06
-13.5 | -0.532 | 0.16656 | -0.032 | -3.192
-13 | -0.503 | 0.16626 | -0.031 | -3.027
-12.5 | -0.475 | 0.16005 | -0.031 | -2.969
-12 | -0.447 | 0.15656 | -0.032 | -2.856
-11.5 | -0.419 | 0.15333 | -0.032 | -2.733
-11 | -0.391 | 0.15013 | -0.033 | -2.604
-10.5 | -0.363 | 0.1471 | -0.033 | -2.465
-10 | -0.334 | 0.13339 | -0.034 | -2.507
-9.5 | -0.306 | 0.12144 | -0.035 | -2.521
-9 | -0.278 | 0.11 | -0.033 | -2.523
-8.5 | -0.249 | 0.10551 | -0.033 | -2.361
-8 | -0.221 | 0.10074 | -0.034 | -2.191
-7.5 | -0.192 | 0.08842 | -0.033 | -2.174
-7 | -0.164 | 0.0654 | -0.033 | -2.504
-6.5 | -0.135 | 0.05696 | -0.035 | -2.375
-6 | -0.17 | 0.05108 | -0.035 | -3.337
-5.5 | -0.138 | 0.04784 | -0.03 | -2.881
-5 | -0.092 | 0.04363 | -0.031 | -2.109
-4.5 | -0.04 | 0.04102 | -0.041 | -0.985
-4 | 0.015 | 0.03831 | -0.044 | 0.383
-3.5 | 0.071 | 0.03716 | -0.041 | 1.921
-3 | 0.129 | 0.03553 | -0.044 | 3.639
-2.5 | 0.231 | 0.01336 | -0.094 | 17.272
-2 | 0.303 | 0.0133 | -0.095 | 22.741
-1.5 | 0.376 | 0.01316 | -0.096 | 28.558
-1 | 0.447 | 0.01347 | -0.097 | 33.204
-0.5 | 0.519 | 0.01161 | -0.098 | 44.68
0 | 0.566 | 0.01319 | -0.099 | 42.931
0.5 | 0.633 | 0.0135 | -0.1 | 46.91
1 | 0.7 | 0.01384 | -0.101 | 50.594
1.5 | 0.767 | 0.0143 | -0.102 | 53.62
2 | 0.833 | 0.01472 | -0.103 | 56.598
2.5 | 0.899 | 0.01511 | -0.104 | 59.511
3 | 0.965 | 0.01574 | -0.105 | 61.275
3.5 | 1.03 | 0.01635 | -0.106 | 62.956
4 | 1.094 | 0.0171 | -0.107 | 63.997
4.5 | 1.159 | 0.01783 | -0.108 | 65.012
5 | 1.223 | 0.0188 | -0.109 | 65.086
5.5 | 1.275 | 0.01962 | -0.11 | 64.988
6 | 1.334 | 0.02049 | -0.112 | 65.134
6.5 | 1.392 | 0.0212 | -0.113 | 65.663
7 | 1.445 | 0.02237 | -0.114 | 64.593
7.5 | 1.511 | 0.03562 | -0.117 | 42.433
8 | 1.551 | 0.03828 | -0.118 | 40.518
8.5 | 1.578 | 0.04079 | -0.119 | 38.688
9 | 1.588 | 0.04377 | -0.12 | 36.28
9.5 | 1.569 | 0.04788 | -0.121 | 32.765
10 | 1.492 | 0.05167 | -0.122 | 28.882
10.5 | 0.833 | 0.08495 | -0.058 | 9.806
11 | 0.86 | 0.1021 | -0.054 | 8.42
11.5 | 0.887 | 0.14281 | -0.054 | 6.214
12 | 0.915 | 0.14752 | -0.055 | 6.203
12.5 | 0.944 | 0.15986 | -0.06 | 5.904
13 | 0.972 | 0.16736 | -0.061 | 5.805
13.5 | 0.999 | 0.17076 | -0.062 | 5.851
14 | 1.027 | 0.18761 | -0.065 | 5.477

## 24. Re 250k Mach 0.50 (2)
BIGFOIL.COM POLAR EXPORT
GA 40A617
GA 40A617 |  |  |  | Cl Max: | 0.2004 | at alpha= | 0.5 | deg
XFOIL ncrit=9 |  |  |  | L/D Max: | 6.9918 | at alpha= | -2 | deg
Re: | 250000 |  |  | Cd Min: | 0.23488 | at alpha= | -20 | deg
Mach: | 0.5 |  |  | Cl=0 at alpha= | -4.2127 | deg
|  |  |  | @ Cl=0.1, Cd= | 0.024348
|  |  |  | @ Cl=0.4, Cd= | 0.02979
|  |  |  | @ Cl=0.6, Cd= | 0.02979
alpha (deg) | Cl | Cd | Cm | Cl/Cd
-20 | -0.3967 | 0.23488 | -0.0321 | -1.6889
-19.5 | -0.3728 | 0.22762 | -0.0381 | -1.6378
-19 | -0.3222 | 0.21783 | -0.0557 | -1.4791
-18.5 | -0.2785 | 0.20759 | -0.0638 | -1.3416
-18 | -0.254 | 0.20079 | -0.0684 | -1.265
-17.5 | -0.2332 | 0.19415 | -0.0722 | -1.2011
-17 | -0.2165 | 0.18791 | -0.0766 | -1.1521
-16.5 | -0.199 | 0.18126 | -0.0807 | -1.0979
-16 | -0.1734 | 0.17431 | -0.083 | -0.99478
-15.5 | -0.1537 | 0.16788 | -0.0864 | -0.91553
-15 | -0.1445 | 0.16218 | -0.0916 | -0.89099
-14.5 | -0.1196 | 0.1545 | -0.0941 | -0.77411
-14 | -0.0974 | 0.14813 | -0.0967 | -0.65753
-13.5 | -0.0791 | 0.14167 | -0.1001 | -0.55834
-13 | -0.0834 | 0.13609 | -0.1063 | -0.61283
-12.5 | -0.05 | 0.1284 | -0.1071 | -0.38941
-12 | -0.0305 | 0.12225 | -0.1096 | -0.24949
-11.5 | -0.037 | 0.11597 | -0.1159 | -0.31905
-11 | -0.0064 | 0.10926 | -0.116 | -0.058576
-10.5 | 0.0009 | 0.10318 | -0.12 | 0.0087226
-10 | 0.0058 | 0.09608 | -0.1238 | 0.060366
-9.5 | 0.0276 | 0.09049 | -0.1244 | 0.30501
-8.5 | 0.0308 | 0.07701 | -0.1314 | 0.39995
-8 | 0.0384 | 0.0712 | -0.1333 | 0.53933
-7.5 | -0.0133 | 0.06068 | -0.144 | -0.21918
-7 | -0.0011 | 0.05527 | -0.1429 | -0.019902
-6.5 | -0.0301 | 0.05107 | -0.1394 | -0.58939
-6 | -0.0681 | 0.04159 | -0.1342 | -1.6374
-5.5 | -0.0638 | 0.03689 | -0.1287 | -1.7295
-5 | -0.0445 | 0.03246 | -0.1234 | -1.3709
-4.5 | -0.0239 | 0.02958 | -0.1172 | -0.80798
-4 | 0.0177 | 0.02709 | -0.113 | 0.65338
-3.5 | 0.0713 | 0.02503 | -0.1103 | 2.8486
-3 | 0.1281 | 0.02368 | -0.1082 | 5.4096
-2.5 | 0.1283 | 0.02493 | -0.0989 | 5.1464
-2 | 0.1713 | 0.0245 | -0.0951 | 6.9918
-1.5 | 0.1223 | 0.02811 | -0.0801 | 4.3508
-1 | 0.1659 | 0.02787 | -0.0765 | 5.9526
-0.5 | 0.1223 | 0.03215 | -0.0642 | 3.804
0 | 0.1484 | 0.02975 | -0.0564 | 4.9882
0.5 | 0.2004 | 0.02979 | -0.0512 | 6.7271

## 25. Re 500k Mach 0.00 (1)
BIGFOIL.COM POLAR EXPORT
GA 40A617
GA 40A617 |  |  |  | Cl Max: | 1.774 | at alpha= | 15 | deg
JavaFoil+Calcfoil stall+Eppler ext transition |  |  |  | L/D Max: | 109.261 | at alpha= | 6 | deg
Re: | 500000 |  |  | Cd Min: | 0.00776 | at alpha= | -1 | deg
Mach: | 0 |  |  | Cl=0 at alpha= | -4.1311 | deg
|  |  |  | @ Cl=0.1, Cd= | 0.010343
|  |  |  | @ Cl=0.4, Cd= | 0.0077875
|  |  |  | @ Cl=0.6, Cd= | 0.0080077
alpha (deg) | Cl | Cd | Cm | Cl/Cd
-19 | -0.48 | 0.18026 | -0.02 | -2.664
-18.5 | -0.492 | 0.17688 | -0.021 | -2.782
-18 | -0.504 | 0.16223 | -0.021 | -3.105
-17.5 | -0.515 | 0.15472 | -0.022 | -3.326
-17 | -0.525 | 0.14811 | -0.022 | -3.542
-16.5 | -0.534 | 0.14032 | -0.022 | -3.804
-16 | -0.542 | 0.13309 | -0.022 | -4.071
-15.5 | -0.548 | 0.1268 | -0.023 | -4.325
-15 | -0.553 | 0.12071 | -0.023 | -4.585
-14.5 | -0.556 | 0.11522 | -0.024 | -4.83
-14 | -0.558 | 0.10632 | -0.024 | -5.244
-13.5 | -0.556 | 0.10123 | -0.025 | -5.494
-13 | -0.552 | 0.09607 | -0.025 | -5.748
-12.5 | -0.546 | 0.08996 | -0.026 | -6.066
-12 | -0.536 | 0.08445 | -0.026 | -6.345
-11.5 | -0.523 | 0.08004 | -0.027 | -6.533
-11 | -0.507 | 0.07623 | -0.027 | -6.647
-10.5 | -0.487 | 0.07129 | -0.027 | -6.835
-10 | -0.465 | 0.06698 | -0.028 | -6.936
-9.5 | -0.438 | 0.06294 | -0.024 | -6.956
-9 | -0.409 | 0.05889 | -0.029 | -6.953
-8.5 | -0.378 | 0.0549 | -0.032 | -6.878
-8 | -0.342 | 0.05214 | -0.032 | -6.565
-7.5 | -0.305 | 0.04979 | -0.034 | -6.119
-7 | -0.264 | 0.04678 | -0.035 | -5.653
-6.5 | -0.223 | 0.04348 | -0.04 | -5.124
-6 | -0.219 | 0.0121 | -0.076 | -18.067
-5.5 | -0.162 | 0.01142 | -0.078 | -14.194
-5 | -0.084 | 0.03754 | -0.037 | -2.247
-4.5 | -0.045 | 0.01055 | -0.08 | -4.219
-4 | 0.016 | 0.01049 | -0.081 | 1.518
-3.5 | 0.077 | 0.01028 | -0.083 | 7.499
-3 | 0.139 | 0.01045 | -0.084 | 13.28
-2.5 | 0.201 | 0.01019 | -0.085 | 19.686
-2 | 0.263 | 0.0101 | -0.086 | 26.006
-1.5 | 0.326 | 0.00982 | -0.087 | 33.171
-1 | 0.388 | 0.00776 | -0.089 | 49.956
-0.5 | 0.449 | 0.0079 | -0.09 | 56.886
0 | 0.516 | 0.0079 | -0.091 | 65.228
0.5 | 0.578 | 0.00799 | -0.092 | 72.341
1 | 0.64 | 0.00804 | -0.093 | 79.636
1.5 | 0.703 | 0.00817 | -0.095 | 85.977
2 | 0.765 | 0.00827 | -0.096 | 92.527
2.5 | 0.827 | 0.00872 | -0.097 | 94.902
3 | 0.871 | 0.00905 | -0.096 | 96.2
3.5 | 0.929 | 0.0093 | -0.097 | 99.854
4 | 0.988 | 0.00955 | -0.098 | 103.376
4.5 | 1.045 | 0.00993 | -0.099 | 105.262
5 | 1.102 | 0.0103 | -0.1 | 106.978
5.5 | 1.151 | 0.01057 | -0.1 | 108.829
6 | 1.204 | 0.01102 | -0.101 | 109.261
6.5 | 1.257 | 0.01156 | -0.102 | 108.721
7 | 1.31 | 0.01206 | -0.103 | 108.635
7.5 | 1.362 | 0.01257 | -0.104 | 108.367
8 | 1.412 | 0.01306 | -0.105 | 108.126
8.5 | 1.451 | 0.0243 | -0.105 | 59.727
9 | 1.495 | 0.02619 | -0.106 | 57.086
9.5 | 1.537 | 0.0275 | -0.107 | 55.894
10 | 1.576 | 0.02887 | -0.108 | 54.608
10.5 | 1.613 | 0.03035 | -0.109 | 53.138
11 | 1.645 | 0.0321 | -0.11 | 51.248
11.5 | 1.675 | 0.03373 | -0.111 | 49.647
12 | 1.701 | 0.0355 | -0.112 | 47.904
12.5 | 1.723 | 0.03739 | -0.112 | 46.078
13 | 1.741 | 0.03949 | -0.113 | 44.094
13.5 | 1.755 | 0.04151 | -0.114 | 42.282
14 | 1.766 | 0.04377 | -0.115 | 40.337
14.5 | 1.772 | 0.04615 | -0.116 | 38.386
15 | 1.774 | 0.04868 | -0.116 | 36.442
15.5 | 1.771 | 0.05153 | -0.117 | 34.37
16 | 1.754 | 0.05449 | -0.118 | 32.193
16.5 | 1.732 | 0.05766 | -0.118 | 30.032
17 | 1.701 | 0.06217 | -0.118 | 27.366
17.5 | 1.473 | 0.13704 | -0.077 | 10.75
18 | 1.439 | 0.14812 | -0.071 | 9.715
18.5 | 1.402 | 0.16023 | -0.062 | 8.748
19 | 1.37 | 0.16905 | -0.063 | 8.107
19.5 | 1.335 | 0.17845 | -0.06 | 7.483
20 | 1.299 | 0.18785 | -0.057 | 6.916

## 26. Re 500k Mach 0.00 (2)
BIGFOIL.COM POLAR EXPORT
GA 40A617
GA 40A617 |  |  |  | Cl Max: | 1.3682 | at alpha= | 9.5 | deg
XFOIL ncrit=9 |  |  |  | L/D Max: | 118.856 | at alpha= | 8.5 | deg
Re: | 500000 |  |  | Cd Min: | 0.21503 | at alpha= | -20 | deg
Mach: | 0 |  |  | Cl=0 at alpha= | -4.4372 | deg
|  |  |  | @ Cl=0.1, Cd= | 0.012932
|  |  |  | @ Cl=0.4, Cd= | 0.0097155
|  |  |  | @ Cl=0.6, Cd= | 0.010107
alpha (deg) | Cl | Cd | Cm | Cl/Cd
-20 | -0.3985 | 0.21503 | -0.0243 | -1.8532
-19.5 | -0.3853 | 0.20818 | -0.0295 | -1.8508
-18.5 | -0.3038 | 0.19054 | -0.051 | -1.5944
-18 | -0.2665 | 0.18238 | -0.0611 | -1.4612
-17.5 | -0.252 | 0.17651 | -0.0639 | -1.4277
-17 | -0.2405 | 0.16989 | -0.0674 | -1.4156
-16.5 | -0.2399 | 0.16251 | -0.0723 | -1.4762
-16 | -0.2153 | 0.15667 | -0.0737 | -1.3742
-15.5 | -0.1974 | 0.15142 | -0.0759 | -1.3037
-15 | -0.1833 | 0.14533 | -0.0788 | -1.2613
-14.5 | -0.1713 | 0.13879 | -0.0819 | -1.2342
-14 | -0.1778 | 0.12925 | -0.0879 | -1.3756
-13.5 | -0.1586 | 0.12376 | -0.0891 | -1.2815
-13 | -0.1418 | 0.11837 | -0.0911 | -1.1979
-12.5 | -0.131 | 0.11212 | -0.0939 | -1.1684
-12 | -0.1245 | 0.10516 | -0.097 | -1.1839
-11.5 | -0.1454 | 0.09207 | -0.1041 | -1.5792
-11 | -0.1303 | 0.08779 | -0.1049 | -1.4842
-10.5 | -0.1243 | 0.08173 | -0.1074 | -1.5209
-10 | -0.1319 | 0.07304 | -0.1118 | -1.8059
-9.5 | -0.1777 | 0.0584 | -0.1222 | -3.0428
-9 | -0.2263 | 0.05097 | -0.121 | -4.4399
-8.5 | -0.3024 | 0.04194 | -0.1105 | -7.2103
-8 | -0.275 | 0.03771 | -0.1094 | -7.2925
-7.5 | -0.2485 | 0.03462 | -0.1072 | -7.1779
-7 | -0.2483 | 0.02235 | -0.099 | -11.1096
-6.5 | -0.2038 | 0.01962 | -0.0974 | -10.3874
-6 | -0.155 | 0.01795 | -0.0964 | -8.6351
-5.5 | -0.1046 | 0.0165 | -0.0961 | -6.3394
-5 | -0.0541 | 0.01553 | -0.0954 | -3.4836
-4.5 | -0.0061 | 0.01438 | -0.0945 | -0.4242
-4 | 0.0425 | 0.01357 | -0.0935 | 3.1319
-3.5 | 0.0926 | 0.01301 | -0.0929 | 7.1176
-3 | 0.1422 | 0.01249 | -0.0921 | 11.3851
-2.5 | 0.193 | 0.01205 | -0.0915 | 16.0166
-2 | 0.2315 | 0.01045 | -0.0894 | 22.1531
-1.5 | 0.2709 | 0.00945 | -0.0867 | 28.6667
-1 | 0.3237 | 0.00945 | -0.0862 | 34.254
-0.5 | 0.3742 | 0.00965 | -0.085 | 38.7772
0 | 0.4254 | 0.00978 | -0.0841 | 43.4969
0.5 | 0.4799 | 0.00988 | -0.0842 | 48.5729
1 | 0.5349 | 0.00998 | -0.0844 | 53.5972
1.5 | 0.5907 | 0.01007 | -0.0847 | 58.6594
2 | 0.6466 | 0.01029 | -0.0851 | 62.8377
2.5 | 0.6982 | 0.01047 | -0.0847 | 66.6858
3 | 0.7499 | 0.01062 | -0.0843 | 70.6121
3.5 | 0.8057 | 0.01076 | -0.0847 | 74.8792
4 | 0.871 | 0.01093 | -0.0873 | 79.6889
4.5 | 0.9461 | 0.0112 | -0.092 | 84.4732
5 | 1.0202 | 0.0115 | -0.0969 | 88.713
5.5 | 1.0951 | 0.01165 | -0.1019 | 94
6 | 1.1736 | 0.01157 | -0.1073 | 101.4347
6.5 | 1.2109 | 0.01173 | -0.1046 | 103.231
7 | 1.2497 | 0.01129 | -0.1014 | 110.6909
7.5 | 1.2825 | 0.01106 | -0.0972 | 115.9584
8 | 1.3205 | 0.01116 | -0.0942 | 118.3244
8.5 | 1.3502 | 0.01136 | -0.0897 | 118.8556
9 | 1.3668 | 0.01174 | -0.0828 | 116.4225
9.5 | 1.3682 | 0.01271 | -0.0739 | 107.6475
10 | 1.3442 | 0.01551 | -0.0632 | 86.6667
10.5 | 1.3081 | 0.0203 | -0.0536 | 64.4384
11 | 1.2754 | 0.02576 | -0.046 | 49.5109
11.5 | 1.251 | 0.03127 | -0.0402 | 40.0064
12 | 1.2328 | 0.03676 | -0.0356 | 33.5365
12.5 | 1.2206 | 0.04208 | -0.032 | 29.0067
13 | 1.2155 | 0.04702 | -0.0291 | 25.8507
13.5 | 1.2184 | 0.05148 | -0.027 | 23.6674
14 | 1.2272 | 0.05556 | -0.0254 | 22.0878
14.5 | 1.2382 | 0.05955 | -0.0242 | 20.7926

## 27. Re 500k Mach 0.10 (1)
BIGFOIL.COM POLAR EXPORT
GA 40A617
GA 40A617 |  |  |  | Cl Max: | 1.761 | at alpha= | 14.5 | deg
JavaFoil+Calcfoil stall+Eppler ext transition |  |  |  | L/D Max: | 108.574 | at alpha= | 6 | deg
Re: | 500000 |  |  | Cd Min: | 0.00775 | at alpha= | -1 | deg
Mach: | 0.1 |  |  | Cl=0 at alpha= | -4.1311 | deg
|  |  |  | @ Cl=0.1, Cd= | 0.01037
|  |  |  | @ Cl=0.4, Cd= | 0.0077774
|  |  |  | @ Cl=0.6, Cd= | 0.0080471
alpha (deg) | Cl | Cd | Cm | Cl/Cd
-18.5 | -0.445 | 0.17671 | -0.021 | -2.52
-18 | -0.459 | 0.16728 | -0.021 | -2.746
-17.5 | -0.473 | 0.16033 | -0.022 | -2.95
-17 | -0.486 | 0.15197 | -0.022 | -3.196
-16.5 | -0.498 | 0.14423 | -0.022 | -3.451
-16 | -0.509 | 0.13645 | -0.022 | -3.727
-15.5 | -0.518 | 0.13003 | -0.023 | -3.985
-15 | -0.526 | 0.1208 | -0.023 | -4.355
-14.5 | -0.532 | 0.11525 | -0.024 | -4.617
-14 | -0.536 | 0.10906 | -0.024 | -4.916
-13.5 | -0.538 | 0.10323 | -0.025 | -5.208
-13 | -0.536 | 0.09578 | -0.025 | -5.6
-12.5 | -0.532 | 0.08937 | -0.026 | -5.955
-12 | -0.525 | 0.08553 | -0.026 | -6.137
-11.5 | -0.514 | 0.08063 | -0.027 | -6.378
-11 | -0.5 | 0.07625 | -0.027 | -6.558
-10.5 | -0.482 | 0.07225 | -0.027 | -6.675
-10 | -0.46 | 0.06742 | -0.024 | -6.826
-9.5 | -0.436 | 0.06357 | -0.028 | -6.859
-9 | -0.407 | 0.05902 | -0.025 | -6.899
-8.5 | -0.377 | 0.05504 | -0.032 | -6.845
-8 | -0.342 | 0.05226 | -0.032 | -6.545
-7.5 | -0.305 | 0.04987 | -0.034 | -6.113
-7 | -0.265 | 0.04692 | -0.035 | -5.646
-6.5 | -0.223 | 0.04407 | -0.038 | -5.057
-6 | -0.219 | 0.01208 | -0.077 | -18.153
-5.5 | -0.163 | 0.01149 | -0.078 | -14.165
-5 | -0.085 | 0.03766 | -0.037 | -2.249
-4.5 | -0.045 | 0.01051 | -0.08 | -4.255
-4 | 0.016 | 0.0105 | -0.082 | 1.523
-3.5 | 0.077 | 0.01034 | -0.083 | 7.492
-3 | 0.139 | 0.01042 | -0.084 | 13.385
-2.5 | 0.202 | 0.0103 | -0.085 | 19.583
-2 | 0.264 | 0.01012 | -0.087 | 26.091
-1.5 | 0.327 | 0.00983 | -0.088 | 33.293
-1 | 0.39 | 0.00775 | -0.089 | 50.283
-0.5 | 0.452 | 0.00792 | -0.09 | 57.025
0 | 0.518 | 0.00788 | -0.091 | 65.718
0.5 | 0.581 | 0.00802 | -0.093 | 72.422
1 | 0.644 | 0.00811 | -0.094 | 79.381
1.5 | 0.706 | 0.00818 | -0.095 | 86.365
2 | 0.769 | 0.00833 | -0.096 | 92.343
2.5 | 0.831 | 0.00878 | -0.098 | 94.706
3 | 0.874 | 0.00914 | -0.096 | 95.696
3.5 | 0.933 | 0.00935 | -0.097 | 99.82
4 | 0.992 | 0.00961 | -0.098 | 103.173
4.5 | 1.049 | 0.01004 | -0.099 | 104.544
5 | 1.107 | 0.0104 | -0.1 | 106.426
5.5 | 1.155 | 0.0107 | -0.101 | 107.957
6 | 1.208 | 0.01113 | -0.102 | 108.574
6.5 | 1.262 | 0.0117 | -0.102 | 107.834
7 | 1.316 | 0.01217 | -0.104 | 108.159
7.5 | 1.368 | 0.01269 | -0.105 | 107.769
8 | 1.418 | 0.01321 | -0.105 | 107.304
8.5 | 1.457 | 0.02459 | -0.106 | 59.248
9 | 1.5 | 0.02649 | -0.107 | 56.643
9.5 | 1.542 | 0.02781 | -0.107 | 55.452
10 | 1.581 | 0.029 | -0.109 | 54.516
10.5 | 1.616 | 0.03117 | -0.109 | 51.844
11 | 1.648 | 0.03257 | -0.11 | 50.608
11.5 | 1.677 | 0.03424 | -0.111 | 48.967
12 | 1.701 | 0.03607 | -0.112 | 47.165
12.5 | 1.722 | 0.03795 | -0.113 | 45.367
13 | 1.738 | 0.04013 | -0.114 | 43.323
13.5 | 1.75 | 0.04222 | -0.115 | 41.459
14 | 1.758 | 0.04469 | -0.115 | 39.342
14.5 | 1.761 | 0.04732 | -0.116 | 37.226
15 | 1.761 | 0.04954 | -0.117 | 35.536
15.5 | 1.754 | 0.05261 | -0.117 | 33.343
16 | 1.733 | 0.05558 | -0.118 | 31.175
16.5 | 1.704 | 0.05951 | -0.118 | 28.636
17 | 1.641 | 0.07175 | -0.115 | 22.878
17.5 | 1.438 | 0.14107 | -0.074 | 10.191
18 | 1.396 | 0.15284 | -0.063 | 9.134
18.5 | 1.36 | 0.16239 | -0.059 | 8.375
19 | 1.324 | 0.17252 | -0.06 | 7.675
19.5 | 1.284 | 0.17907 | -0.056 | 7.171

## 28. Re 500k Mach 0.10 (2)
BIGFOIL.COM POLAR EXPORT
GA 40A617
GA 40A617 |  |  |  | Cl Max: | 1.3676 | at alpha= | 9.5 | deg
XFOIL ncrit=9 |  |  |  | L/D Max: | 117.772 | at alpha= | 8.5 | deg
Re: | 500000 |  |  | Cd Min: | 0.21555 | at alpha= | -20 | deg
Mach: | 0.1 |  |  | Cl=0 at alpha= | -4.4431 | deg
|  |  |  | @ Cl=0.1, Cd= | 0.01302
|  |  |  | @ Cl=0.4, Cd= | 0.0097654
|  |  |  | @ Cl=0.6, Cd= | 0.010169
alpha (deg) | Cl | Cd | Cm | Cl/Cd
-20 | -0.3983 | 0.21555 | -0.0245 | -1.8478
-19 | -0.3645 | 0.20145 | -0.0347 | -1.8094
-18.5 | -0.2951 | 0.19011 | -0.0539 | -1.5523
-17.5 | -0.2515 | 0.17705 | -0.064 | -1.4205
-17 | -0.24 | 0.17038 | -0.0676 | -1.4086
-16.5 | -0.2385 | 0.16314 | -0.0724 | -1.4619
-16 | -0.2137 | 0.15726 | -0.0738 | -1.3589
-15.5 | -0.1957 | 0.15194 | -0.0761 | -1.288
-15 | -0.1816 | 0.14586 | -0.079 | -1.245
-14.5 | -0.1694 | 0.13924 | -0.0822 | -1.2166
-14 | -0.1754 | 0.12989 | -0.0881 | -1.3504
-13.5 | -0.155 | 0.12448 | -0.0892 | -1.2452
-13 | -0.1385 | 0.11898 | -0.0914 | -1.1641
-12.5 | -0.1276 | 0.11272 | -0.0941 | -1.132
-12 | -0.121 | 0.10567 | -0.0974 | -1.1451
-11.5 | -0.1393 | 0.0932 | -0.104 | -1.4946
-11 | -0.1238 | 0.08887 | -0.105 | -1.393
-10.5 | -0.1173 | 0.08279 | -0.1075 | -1.4168
-10 | -0.1229 | 0.07446 | -0.1116 | -1.6506
-9.5 | -0.1676 | 0.0591 | -0.1227 | -2.8359
-9 | -0.2124 | 0.05152 | -0.1228 | -4.1227
-8.5 | -0.2923 | 0.04282 | -0.1125 | -6.8262
-8 | -0.2676 | 0.03856 | -0.1111 | -6.9398
-7.5 | -0.2708 | 0.02923 | -0.1044 | -9.2645
-7 | -0.2462 | 0.02324 | -0.1004 | -10.5938
-6.5 | -0.2038 | 0.02006 | -0.0985 | -10.1595
-6 | -0.1551 | 0.01825 | -0.0973 | -8.4986
-5.5 | -0.1048 | 0.01667 | -0.0969 | -6.2867
-5 | -0.0536 | 0.01578 | -0.0962 | -3.3967
-4.5 | -0.0056 | 0.01448 | -0.0952 | -0.38674
-4 | 0.0436 | 0.01367 | -0.0943 | 3.1895
-3.5 | 0.0936 | 0.01309 | -0.0935 | 7.1505
-3 | 0.1431 | 0.01255 | -0.0927 | 11.4024
-2.5 | 0.1942 | 0.0121 | -0.0921 | 16.0496
-2 | 0.2348 | 0.01066 | -0.0901 | 22.0263
-1.5 | 0.2726 | 0.0095 | -0.0873 | 28.6947
-1 | 0.3257 | 0.00952 | -0.0867 | 34.2122
-0.5 | 0.376 | 0.0097 | -0.0854 | 38.7629
0 | 0.4274 | 0.00984 | -0.0845 | 43.435
0.5 | 0.4823 | 0.00994 | -0.0846 | 48.5211
1 | 0.5378 | 0.01003 | -0.0848 | 53.6191
1.5 | 0.5941 | 0.01014 | -0.0851 | 58.5897
2 | 0.6501 | 0.01042 | -0.0855 | 62.3896
2.5 | 0.7012 | 0.01054 | -0.085 | 66.5275
3 | 0.7531 | 0.0107 | -0.0845 | 70.3832
3.5 | 0.8094 | 0.01083 | -0.085 | 74.7368
4 | 0.8753 | 0.01101 | -0.0876 | 79.5005
4.5 | 0.9509 | 0.01136 | -0.0923 | 83.706
5 | 1.0247 | 0.01162 | -0.0971 | 88.1842
5.5 | 1.1007 | 0.01175 | -0.1021 | 93.6766
6 | 1.1801 | 0.01171 | -0.1076 | 100.7771
6.5 | 1.2154 | 0.01186 | -0.1045 | 102.4789
7 | 1.2546 | 0.01141 | -0.1012 | 109.9562
7.5 | 1.2874 | 0.01116 | -0.0968 | 115.3584
8 | 1.3245 | 0.01128 | -0.0936 | 117.4202
8.5 | 1.3532 | 0.01149 | -0.0888 | 117.772
9 | 1.3669 | 0.0119 | -0.0812 | 114.8655
9.5 | 1.3676 | 0.01301 | -0.0724 | 105.1191
10 | 1.3414 | 0.01611 | -0.0618 | 83.2651
10.5 | 1.3041 | 0.02112 | -0.0523 | 61.7472
11 | 1.271 | 0.0267 | -0.0448 | 47.603
11.5 | 1.2466 | 0.03231 | -0.0392 | 38.5825
12 | 1.2283 | 0.03789 | -0.0347 | 32.4175
12.5 | 1.2165 | 0.04323 | -0.0312 | 28.1402
13 | 1.2115 | 0.04822 | -0.0284 | 25.1244
13.5 | 1.2149 | 0.0527 | -0.0263 | 23.0531
14 | 1.2235 | 0.05689 | -0.0247 | 21.5064
14.5 | 1.2349 | 0.06092 | -0.0235 | 20.2708

## 29. Re 500k Mach 0.25 (1)
BIGFOIL.COM POLAR EXPORT
GA 40A617
GA 40A617 |  |  |  | Cl Max: | 1.705 | at alpha= | 13 | deg
JavaFoil+Calcfoil stall+Eppler ext transition |  |  |  | L/D Max: | 104.979 | at alpha= | 6 | deg
Re: | 500000 |  |  | Cd Min: | 0.00789 | at alpha= | -1 | deg
Mach: | 0.25 |  |  | Cl=0 at alpha= | -4.1509 | deg
|  |  |  | @ Cl=0.1, Cd= | 0.010401
|  |  |  | @ Cl=0.4, Cd= | 0.00789
|  |  |  | @ Cl=0.6, Cd= | 0.0081633
alpha (deg) | Cl | Cd | Cm | Cl/Cd
-16 | -0.169 | 0.15921 | -0.023 | -1.06
-15.5 | -0.224 | 0.1561 | -0.024 | -1.436
-15 | -0.268 | 0.14482 | -0.024 | -1.854
-14.5 | -0.307 | 0.1344 | -0.024 | -2.283
-14 | -0.341 | 0.12219 | -0.025 | -2.787
-13.5 | -0.37 | 0.1141 | -0.025 | -3.242
-13 | -0.394 | 0.10699 | -0.026 | -3.686
-12.5 | -0.414 | 0.09883 | -0.026 | -4.19
-12 | -0.428 | 0.09113 | -0.026 | -4.7
-11.5 | -0.437 | 0.08638 | -0.027 | -5.062
-11 | -0.44 | 0.08248 | -0.028 | -5.338
-10.5 | -0.437 | 0.07535 | -0.028 | -5.803
-10 | -0.428 | 0.07014 | -0.028 | -6.107
-9.5 | -0.414 | 0.06629 | -0.029 | -6.241
-9 | -0.394 | 0.06084 | -0.03 | -6.472
-8.5 | -0.368 | 0.05714 | -0.031 | -6.448
-8 | -0.338 | 0.05368 | -0.031 | -6.302
-7.5 | -0.304 | 0.05154 | -0.032 | -5.901
-7 | -0.266 | 0.04824 | -0.035 | -5.519
-6.5 | -0.225 | 0.04506 | -0.037 | -4.997
-6 | -0.181 | 0.0423 | -0.038 | -4.284
-5.5 | -0.166 | 0.01209 | -0.08 | -13.726
-5 | -0.107 | 0.01113 | -0.081 | -9.588
-4.5 | -0.037 | 0.03603 | -0.04 | -1.032
-4 | 0.016 | 0.01075 | -0.084 | 1.525
-3.5 | 0.079 | 0.01044 | -0.085 | 7.611
-3 | 0.143 | 0.01032 | -0.086 | 13.876
-2.5 | 0.207 | 0.01035 | -0.088 | 19.999
-2 | 0.271 | 0.01002 | -0.089 | 27.071
-1.5 | 0.336 | 0.00993 | -0.09 | 33.857
-1 | 0.4 | 0.00789 | -0.091 | 50.717
-0.5 | 0.464 | 0.00807 | -0.093 | 57.501
0 | 0.532 | 0.00807 | -0.094 | 65.948
0.5 | 0.597 | 0.00816 | -0.095 | 73.115
1 | 0.661 | 0.00823 | -0.096 | 80.337
1.5 | 0.726 | 0.00836 | -0.098 | 86.829
2 | 0.773 | 0.00908 | -0.097 | 85.217
2.5 | 0.834 | 0.00924 | -0.098 | 90.32
3 | 0.895 | 0.00945 | -0.099 | 94.705
3.5 | 0.955 | 0.00975 | -0.1 | 97.959
4 | 1.014 | 0.01006 | -0.1 | 100.857
4.5 | 1.073 | 0.01051 | -0.101 | 102.07
5 | 1.131 | 0.01094 | -0.102 | 103.447
5.5 | 1.181 | 0.01129 | -0.103 | 104.578
6 | 1.236 | 0.01177 | -0.104 | 104.979
6.5 | 1.291 | 0.01236 | -0.105 | 104.531
7 | 1.346 | 0.01287 | -0.106 | 104.541
7.5 | 1.398 | 0.01345 | -0.107 | 103.94
8 | 1.447 | 0.01403 | -0.108 | 103.182
8.5 | 1.486 | 0.02657 | -0.108 | 55.937
9 | 1.529 | 0.02824 | -0.109 | 54.141
9.5 | 1.568 | 0.02972 | -0.11 | 52.768
10 | 1.603 | 0.03103 | -0.111 | 51.662
10.5 | 1.634 | 0.0333 | -0.112 | 49.051
11 | 1.659 | 0.03519 | -0.113 | 47.148
11.5 | 1.68 | 0.03712 | -0.114 | 45.25
12 | 1.695 | 0.03918 | -0.115 | 43.247
12.5 | 1.703 | 0.04157 | -0.116 | 40.968
13 | 1.705 | 0.04398 | -0.116 | 38.767
13.5 | 1.7 | 0.0468 | -0.117 | 36.325
14 | 1.688 | 0.04969 | -0.118 | 33.97
14.5 | 1.668 | 0.05293 | -0.119 | 31.51
15 | 1.637 | 0.05645 | -0.119 | 29
15.5 | 1.4 | 0.12263 | -0.07 | 11.416
16 | 1.344 | 0.13251 | -0.058 | 10.144
16.5 | 1.288 | 0.14303 | -0.056 | 9.007
17 | 1.226 | 0.1528 | -0.055 | 8.025
17.5 | 1.156 | 0.16104 | -0.047 | 7.176
18 | 1.081 | 0.17187 | -0.047 | 6.292

## 30. Re 500k Mach 0.25 (2)
BIGFOIL.COM POLAR EXPORT
GA 40A617
GA 40A617 |  |  |  | Cl Max: | 1.3666 | at alpha= | 9 | deg
XFOIL ncrit=9 |  |  |  | L/D Max: | 112.105 | at alpha= | 8 | deg
Re: | 500000 |  |  | Cd Min: | 0.09845 | at alpha= | -11.5 | deg
Mach: | 0.25 |  |  | Cl=0 at alpha= | -4.4791 | deg
|  |  |  | @ Cl=0.1, Cd= | 0.013501
|  |  |  | @ Cl=0.4, Cd= | 0.010009
|  |  |  | @ Cl=0.6, Cd= | 0.010578
alpha (deg) | Cl | Cd | Cm | Cl/Cd
-11.5 | -0.1098 | 0.09845 | -0.1044 | -1.1153
-11 | -0.0933 | 0.09362 | -0.1058 | -0.99658
-10.5 | -0.0858 | 0.08725 | -0.1085 | -0.98338
-10 | -0.0869 | 0.07948 | -0.1122 | -1.0934
-9.5 | -0.1694 | 0.0587 | -0.1287 | -2.8859
-9 | -0.2081 | 0.05288 | -0.1271 | -3.9353
-8.5 | -0.2103 | 0.04746 | -0.1244 | -4.4311
-8 | -0.2141 | 0.04346 | -0.1206 | -4.9264
-7.5 | -0.2072 | 0.03948 | -0.1171 | -5.2482
-7 | -0.2239 | 0.02851 | -0.109 | -7.8534
-6.5 | -0.1977 | 0.0232 | -0.1049 | -8.5216
-6 | -0.1549 | 0.0199 | -0.1026 | -7.7839
-5.5 | -0.1055 | 0.01759 | -0.1012 | -5.9977
-5 | -0.0531 | 0.01648 | -0.1004 | -3.2221
-4.5 | -0.0022 | 0.01507 | -0.0993 | -0.14599
-4 | 0.0504 | 0.01442 | -0.0985 | 3.4951
-3.5 | 0.0985 | 0.01352 | -0.0971 | 7.2855
-3 | 0.1486 | 0.01289 | -0.0959 | 11.5283
-2.5 | 0.2009 | 0.01241 | -0.0951 | 16.1886
-2 | 0.2516 | 0.01173 | -0.0942 | 21.4493
-1.5 | 0.2826 | 0.00986 | -0.0903 | 28.6613
-1 | 0.3347 | 0.00986 | -0.0892 | 33.9452
-0.5 | 0.3856 | 0.00996 | -0.0877 | 38.7149
0 | 0.4386 | 0.01014 | -0.0866 | 43.2544
0.5 | 0.4958 | 0.01025 | -0.0867 | 48.3707
1 | 0.554 | 0.01037 | -0.0871 | 53.4233
1.5 | 0.6115 | 0.01063 | -0.0874 | 57.5259
2 | 0.6641 | 0.01081 | -0.0868 | 61.4339
2.5 | 0.7173 | 0.01099 | -0.0863 | 65.2684
3 | 0.7721 | 0.01115 | -0.086 | 69.2466
3.5 | 0.8308 | 0.01129 | -0.0865 | 73.5872
4 | 0.8988 | 0.01165 | -0.0891 | 77.1502
4.5 | 0.9705 | 0.01199 | -0.0928 | 80.9425
5 | 1.0496 | 0.01227 | -0.098 | 85.542
5.5 | 1.1318 | 0.01236 | -0.1036 | 91.5696
6 | 1.2075 | 0.01253 | -0.108 | 96.3687
6.5 | 1.2412 | 0.01256 | -0.1037 | 98.8217
7 | 1.2807 | 0.01211 | -0.0999 | 105.7556
7.5 | 1.3124 | 0.01176 | -0.0946 | 111.5986
8 | 1.3419 | 0.01197 | -0.0893 | 112.1053
8.5 | 1.3568 | 0.01231 | -0.0814 | 110.2193
9 | 1.3666 | 0.01317 | -0.0737 | 103.7661
9.5 | 1.3586 | 0.01533 | -0.0648 | 88.6236
10 | 1.3237 | 0.01987 | -0.0549 | 66.618
10.5 | 1.283 | 0.02569 | -0.0462 | 49.9416
11 | 1.2496 | 0.03182 | -0.0395 | 39.2709
11.5 | 1.2256 | 0.03786 | -0.0345 | 32.3719
12 | 1.2061 | 0.04388 | -0.0304 | 27.4863
12.5 | 1.1948 | 0.04952 | -0.0271 | 24.1276
13 | 1.1938 | 0.05451 | -0.0247 | 21.9006
13.5 | 1.2001 | 0.0591 | -0.0229 | 20.3063
14 | 1.2067 | 0.06381 | -0.0214 | 18.9108

## 31. Re 500k Mach 0.50 (1)
BIGFOIL.COM POLAR EXPORT
GA 40A617
GA 40A617 |  |  |  | Cl Max: | 1.593 | at alpha= | 9 | deg
JavaFoil+Calcfoil stall+Eppler ext transition |  |  |  | L/D Max: | 92.164 | at alpha= | 4.5 | deg
Re: | 500000 |  |  | Cd Min: | 0.00908 | at alpha= | -0.5 | deg
Mach: | 0.5 |  |  | Cl=0 at alpha= | -4.1552 | deg
|  |  |  | @ Cl=0.1, Cd= | 0.026608
|  |  |  | @ Cl=0.4, Cd= | 0.010805
|  |  |  | @ Cl=0.6, Cd= | 0.0096159
alpha (deg) | Cl | Cd | Cm | Cl/Cd
-20 | -0.896 | 0.22942 | -0.03 | -3.905
-19.5 | -0.869 | 0.22518 | -0.031 | -3.858
-19 | -0.842 | 0.2155 | -0.032 | -3.907
-18.5 | -0.811 | 0.20207 | -0.03 | -4.015
-18 | -0.783 | 0.19704 | -0.03 | -3.976
-17.5 | -0.755 | 0.19282 | -0.03 | -3.918
-17 | -0.728 | 0.18921 | -0.031 | -3.845
-16.5 | -0.7 | 0.18453 | -0.031 | -3.794
-16 | -0.672 | 0.17756 | -0.032 | -3.786
-15.5 | -0.644 | 0.17245 | -0.032 | -3.737
-15 | -0.617 | 0.15876 | -0.033 | -3.884
-14.5 | -0.589 | 0.15953 | -0.033 | -3.691
-14 | -0.561 | 0.15541 | -0.034 | -3.609
-13.5 | -0.532 | 0.14354 | -0.033 | -3.708
-13 | -0.503 | 0.13953 | -0.031 | -3.607
-12.5 | -0.475 | 0.13278 | -0.031 | -3.579
-12 | -0.447 | 0.1293 | -0.032 | -3.458
-11.5 | -0.419 | 0.12606 | -0.032 | -3.324
-11 | -0.391 | 0.12287 | -0.033 | -3.181
-10.5 | -0.363 | 0.11981 | -0.034 | -3.027
-10 | -0.335 | 0.11124 | -0.034 | -3.007
-9.5 | -0.306 | 0.1004 | -0.035 | -3.05
-9 | -0.278 | 0.09281 | -0.034 | -2.991
-8.5 | -0.249 | 0.08847 | -0.034 | -2.817
-8 | -0.221 | 0.08408 | -0.035 | -2.626
-7.5 | -0.192 | 0.07719 | -0.034 | -2.491
-7 | -0.164 | 0.05929 | -0.035 | -2.763
-6.5 | -0.135 | 0.0515 | -0.036 | -2.628
-6 | -0.171 | 0.04698 | -0.037 | -3.63
-5.5 | -0.138 | 0.04438 | -0.031 | -3.106
-5 | -0.092 | 0.04106 | -0.041 | -2.249
-4.5 | -0.04 | 0.03816 | -0.045 | -1.061
-4 | 0.018 | 0.01143 | -0.094 | 1.579
-3.5 | 0.072 | 0.03411 | -0.046 | 2.097
-3 | 0.159 | 0.0108 | -0.097 | 14.751
-2.5 | 0.231 | 0.01082 | -0.098 | 21.339
-2 | 0.303 | 0.01074 | -0.099 | 28.184
-1.5 | 0.376 | 0.01066 | -0.101 | 35.246
-1 | 0.447 | 0.01109 | -0.1 | 40.308
-0.5 | 0.519 | 0.00908 | -0.101 | 57.11
0 | 0.58 | 0.00956 | -0.102 | 60.664
0.5 | 0.648 | 0.00975 | -0.103 | 66.507
1 | 0.716 | 0.01004 | -0.104 | 71.322
1.5 | 0.783 | 0.0103 | -0.105 | 76.03
2 | 0.85 | 0.01064 | -0.106 | 79.927
2.5 | 0.917 | 0.01096 | -0.107 | 83.645
3 | 0.984 | 0.01135 | -0.108 | 86.656
3.5 | 1.05 | 0.01181 | -0.109 | 88.858
4 | 1.115 | 0.01233 | -0.11 | 90.425
4.5 | 1.181 | 0.01281 | -0.111 | 92.164
5 | 1.246 | 0.01353 | -0.112 | 92.09
5.5 | 1.299 | 0.01413 | -0.113 | 91.963
6 | 1.359 | 0.01478 | -0.115 | 91.951
6.5 | 1.417 | 0.01538 | -0.116 | 92.074
7 | 1.47 | 0.01625 | -0.117 | 90.487
7.5 | 1.516 | 0.03117 | -0.118 | 48.641
8 | 1.556 | 0.03367 | -0.119 | 46.202
8.5 | 1.583 | 0.03582 | -0.12 | 44.188
9 | 1.593 | 0.0384 | -0.121 | 41.475
9.5 | 1.574 | 0.04223 | -0.122 | 37.269
10 | 1.498 | 0.046 | -0.122 | 32.558
10.5 | 0.969 | 0.04959 | -0.123 | 19.535
11 | 0.86 | 0.09491 | -0.055 | 9.061
11.5 | 0.887 | 0.11897 | -0.054 | 7.459
12 | 0.915 | 0.12577 | -0.055 | 7.277
12.5 | 0.944 | 0.13433 | -0.06 | 7.027
13 | 0.972 | 0.13931 | -0.061 | 6.975
13.5 | 0.999 | 0.14509 | -0.063 | 6.888
14 | 1.028 | 0.16114 | -0.068 | 6.382

## 32. Re 500k Mach 0.50 (2)
BIGFOIL.COM POLAR EXPORT
GA 40A617
GA 40A617 |  |  |  | Cl Max: | 1.2854 | at alpha= | 9.5 | deg
XFOIL ncrit=9 |  |  |  | L/D Max: | 64.3529 | at alpha= | 5 | deg
Re: | 500000 |  |  | Cd Min: | 0.19347 | at alpha= | -20 | deg
Mach: | 0.5 |  |  | Cl=0 at alpha= | -4.6099 | deg
|  |  |  | @ Cl=0.1, Cd= | 0.016517
|  |  |  | @ Cl=0.4, Cd= | 0.011521
|  |  |  | @ Cl=0.6, Cd= | 0.012659
alpha (deg) | Cl | Cd | Cm | Cl/Cd
-20 | -0.2558 | 0.19347 | -0.0303 | -1.3222
-19.5 | -0.236 | 0.18769 | -0.0345 | -1.2574
-19 | -0.2175 | 0.18217 | -0.0389 | -1.1939
-18.5 | -0.1988 | 0.17646 | -0.0435 | -1.1266
-18 | -0.1814 | 0.17073 | -0.0483 | -1.0625
-17.5 | -0.1687 | 0.16544 | -0.0537 | -1.0197
-17 | -0.1473 | 0.15953 | -0.0575 | -0.92334
-16.5 | -0.127 | 0.15445 | -0.0614 | -0.82227
-16 | -0.1086 | 0.14946 | -0.0655 | -0.72662
-15.5 | -0.0917 | 0.14427 | -0.07 | -0.63561
-15 | -0.0843 | 0.1394 | -0.076 | -0.60473
-14.5 | -0.1304 | 0.15146 | -0.0935 | -0.86095
-14 | -0.1032 | 0.14482 | -0.0955 | -0.71261
-13.5 | -0.0822 | 0.13864 | -0.0985 | -0.5929
-13 | -0.0654 | 0.13174 | -0.1021 | -0.49643
-12.5 | -0.0626 | 0.12409 | -0.1077 | -0.50447
-12 | -0.0402 | 0.11738 | -0.1097 | -0.34248
-11.5 | -0.0199 | 0.11136 | -0.112 | -0.1787
-11 | -0.006 | 0.10482 | -0.1152 | -0.057241
-10.5 | -0.0106 | 0.09575 | -0.1215 | -0.1107
-10 | 0.008 | 0.09003 | -0.1228 | 0.088859
-9.5 | 0.0239 | 0.08453 | -0.1247 | 0.28274
-9 | 0.0117 | 0.07411 | -0.1329 | 0.15787
-8.5 | 0.0252 | 0.06929 | -0.1326 | 0.36369
-8 | 0.027 | 0.0624 | -0.136 | 0.43269
-7.5 | 0.0096 | 0.05252 | -0.1436 | 0.18279
-7 | -0.0647 | 0.04553 | -0.1416 | -1.421
-6.5 | -0.0591 | 0.03908 | -0.1389 | -1.5123
-6 | -0.0845 | 0.03044 | -0.1315 | -2.776
-5.5 | -0.0701 | 0.0258 | -0.1259 | -2.7171
-5 | -0.038 | 0.022 | -0.1213 | -1.7273
-4.5 | 0.0107 | 0.01949 | -0.1182 | 0.549
-4 | 0.0671 | 0.01719 | -0.1159 | 3.9034
-3.5 | 0.1253 | 0.016 | -0.114 | 7.8312
-3 | 0.1773 | 0.01497 | -0.1113 | 11.8437
-2.5 | 0.2285 | 0.0143 | -0.1086 | 15.979
-2 | 0.283 | 0.01386 | -0.1066 | 20.4185
-1.5 | 0.3393 | 0.01339 | -0.1049 | 25.3398
-1 | 0.3691 | 0.01141 | -0.0995 | 32.3488
-0.5 | 0.4247 | 0.01161 | -0.0974 | 36.5805
0 | 0.4744 | 0.01203 | -0.094 | 39.4347
0.5 | 0.5303 | 0.01235 | -0.0923 | 42.9393
1 | 0.5905 | 0.01262 | -0.0915 | 46.7908
1.5 | 0.6543 | 0.01288 | -0.0914 | 50.7997
2 | 0.707 | 0.01338 | -0.0894 | 52.8401
2.5 | 0.7465 | 0.01404 | -0.0853 | 53.1695
3 | 0.798 | 0.01442 | -0.0829 | 55.3398
3.5 | 0.8627 | 0.01464 | -0.0828 | 58.9276
4 | 0.9251 | 0.01573 | -0.0838 | 58.8112
4.5 | 1.0147 | 0.01686 | -0.0904 | 60.1839
5 | 1.094 | 0.017 | -0.093 | 64.3529
5.5 | 1.0411 | 0.01925 | -0.0749 | 54.0831
6 | 1.1168 | 0.01885 | -0.0754 | 59.2467
7 | 1.106 | 0.0243 | -0.0591 | 45.5144
7.5 | 1.1981 | 0.02273 | -0.0603 | 52.7101
8 | 1.2585 | 0.02234 | -0.0583 | 56.3339
8.5 | 1.2632 | 0.02528 | -0.0522 | 49.9684
9 | 1.2776 | 0.02819 | -0.0474 | 45.321
9.5 | 1.2854 | 0.03155 | -0.042 | 40.7417
10 | 1.2623 | 0.03708 | -0.0355 | 34.0426
10.5 | 1.2306 | 0.04377 | -0.0296 | 28.1151
11 | 1.201 | 0.05087 | -0.0249 | 23.6092
11.5 | 1.1755 | 0.05818 | -0.0214 | 20.2045
12 | 1.1556 | 0.06547 | -0.0187 | 17.6508
12.5 | 1.1497 | 0.07203 | -0.0169 | 15.9614
13 | 1.1514 | 0.07823 | -0.0155 | 14.7181
13.5 | 1.1546 | 0.08459 | -0.0146 | 13.6494
14 | 1.1571 | 0.09117 | -0.014 | 12.6917
14.5 | 1.1654 | 0.09737 | -0.0137 | 11.9688

## 33. Re 750k Mach 0.00 (1)
BIGFOIL.COM POLAR EXPORT
GA 40A617
GA 40A617 |  |  |  | Cl Max: | 1.778 | at alpha= | 15 | deg
JavaFoil+Calcfoil stall+Eppler ext transition |  |  |  | L/D Max: | 140.869 | at alpha= | 5 | deg
Re: | 750000 |  |  | Cd Min: | 0.00681 | at alpha= | -1 | deg
Mach: | 0 |  |  | Cl=0 at alpha= | -4.1311 | deg
|  |  |  | @ Cl=0.1, Cd= | 0.0093831
|  |  |  | @ Cl=0.4, Cd= | 0.0068255
|  |  |  | @ Cl=0.6, Cd= | 0.0070019
alpha (deg) | Cl | Cd | Cm | Cl/Cd
-19 | -0.481 | 0.17051 | -0.021 | -2.819
-18.5 | -0.493 | 0.16314 | -0.022 | -3.019
-18 | -0.504 | 0.15709 | -0.022 | -3.209
-17.5 | -0.515 | 0.1497 | -0.023 | -3.441
-17 | -0.525 | 0.14299 | -0.023 | -3.673
-16.5 | -0.534 | 0.13367 | -0.023 | -3.996
-16 | -0.542 | 0.1276 | -0.024 | -4.25
-15.5 | -0.549 | 0.12098 | -0.024 | -4.537
-15 | -0.554 | 0.1146 | -0.025 | -4.833
-14.5 | -0.557 | 0.10829 | -0.025 | -5.143
-14 | -0.558 | 0.10196 | -0.026 | -5.474
-13.5 | -0.557 | 0.09649 | -0.026 | -5.77
-13 | -0.553 | 0.09109 | -0.027 | -6.068
-12.5 | -0.546 | 0.0867 | -0.028 | -6.3
-12 | -0.537 | 0.08185 | -0.028 | -6.555
-11.5 | -0.523 | 0.07809 | -0.028 | -6.703
-11 | -0.507 | 0.07346 | -0.029 | -6.905
-10.5 | -0.488 | 0.06932 | -0.029 | -7.036
-10 | -0.465 | 0.06504 | -0.03 | -7.15
-9.5 | -0.439 | 0.06134 | -0.03 | -7.154
-9 | -0.41 | 0.05749 | -0.032 | -7.132
-8.5 | -0.378 | 0.05295 | -0.034 | -7.141
-8 | -0.343 | 0.05035 | -0.034 | -6.809
-7.5 | -0.306 | 0.04789 | -0.037 | -6.38
-7 | -0.267 | 0.04292 | -0.044 | -6.232
-6.5 | -0.273 | 0.01139 | -0.075 | -23.99
-6 | -0.219 | 0.01105 | -0.077 | -19.796
-5.5 | -0.162 | 0.01046 | -0.078 | -15.501
-5 | -0.104 | 0.01009 | -0.079 | -10.302
-4.5 | -0.045 | 0.00965 | -0.08 | -4.616
-4 | 0.016 | 0.00955 | -0.081 | 1.667
-3.5 | 0.077 | 0.00932 | -0.083 | 8.271
-3 | 0.139 | 0.00949 | -0.084 | 14.628
-2.5 | 0.201 | 0.00928 | -0.085 | 21.617
-2 | 0.263 | 0.00914 | -0.086 | 28.732
-1.5 | 0.326 | 0.00888 | -0.087 | 36.676
-1 | 0.388 | 0.00681 | -0.089 | 56.947
-0.5 | 0.45 | 0.00689 | -0.09 | 65.238
0 | 0.516 | 0.00693 | -0.091 | 74.358
0.5 | 0.578 | 0.00697 | -0.092 | 82.904
1 | 0.64 | 0.00706 | -0.093 | 90.703
1.5 | 0.703 | 0.00714 | -0.095 | 98.396
2 | 0.765 | 0.00721 | -0.096 | 106.054
2.5 | 0.827 | 0.00758 | -0.097 | 109.069
3 | 0.89 | 0.00771 | -0.098 | 115.362
3.5 | 0.952 | 0.00786 | -0.099 | 121.115
4 | 1.014 | 0.00765 | -0.101 | 132.586
4.5 | 1.076 | 0.00791 | -0.102 | 135.952
5 | 1.138 | 0.00808 | -0.103 | 140.869
5.5 | 1.192 | 0.00848 | -0.104 | 140.564
6 | 1.224 | 0.00901 | -0.103 | 135.823
6.5 | 1.278 | 0.00949 | -0.104 | 134.741
7 | 1.331 | 0.00988 | -0.105 | 134.737
7.5 | 1.383 | 0.01032 | -0.106 | 134.013
8 | 1.432 | 0.01073 | -0.107 | 133.389
8.5 | 1.455 | 0.02244 | -0.106 | 64.836
9 | 1.499 | 0.0242 | -0.106 | 61.93
9.5 | 1.541 | 0.02541 | -0.107 | 60.638
10 | 1.58 | 0.02672 | -0.108 | 59.119
10.5 | 1.616 | 0.02808 | -0.109 | 57.552
11 | 1.649 | 0.02978 | -0.11 | 55.356
11.5 | 1.678 | 0.03128 | -0.111 | 53.657
12 | 1.704 | 0.03292 | -0.112 | 51.777
12.5 | 1.727 | 0.03466 | -0.113 | 49.816
13 | 1.745 | 0.03654 | -0.114 | 47.758
13.5 | 1.759 | 0.03846 | -0.114 | 45.748
14 | 1.77 | 0.04053 | -0.115 | 43.668
14.5 | 1.776 | 0.04276 | -0.116 | 41.532
15 | 1.778 | 0.04499 | -0.117 | 39.528
15.5 | 1.776 | 0.04776 | -0.117 | 37.195
16 | 1.76 | 0.05032 | -0.118 | 34.976
16.5 | 1.739 | 0.05305 | -0.119 | 32.78
17 | 1.712 | 0.05641 | -0.119 | 30.359
17.5 | 1.682 | 0.05939 | -0.12 | 28.317
18 | 1.647 | 0.06357 | -0.12 | 25.902
18.5 | 1.596 | 0.07222 | -0.119 | 22.097
19 | 1.511 | 0.09531 | -0.113 | 15.852
19.5 | 1.347 | 0.16691 | -0.074 | 8.068
20 | 1.304 | 0.17867 | -0.067 | 7.3

## 34. Re 750k Mach 0.00 (2)
BIGFOIL.COM POLAR EXPORT
GA 40A617
GA 40A617 |  |  |  | Cl Max: | 1.3555 | at alpha= | 8.5 | deg
XFOIL ncrit=9 |  |  |  | L/D Max: | 142.785 | at alpha= | 8 | deg
Re: | 750000 |  |  | Cd Min: | 0.13694 | at alpha= | -14.5 | deg
Mach: | 0 |  |  | Cl=0 at alpha= | -4.3636 | deg
|  |  |  | @ Cl=0.1, Cd= | 0.011108
|  |  |  | @ Cl=0.4, Cd= | 0.0078504
|  |  |  | @ Cl=0.6, Cd= | 0.0080955
alpha (deg) | Cl | Cd | Cm | Cl/Cd
-14.5 | -0.1719 | 0.13694 | -0.0826 | -1.2553
-14 | -0.1597 | 0.13062 | -0.0856 | -1.2226
-13.5 | -0.1629 | 0.12059 | -0.0909 | -1.3509
-13 | -0.1584 | 0.11226 | -0.0943 | -1.411
-12.5 | -0.1454 | 0.1068 | -0.0963 | -1.3614
-12 | -0.1336 | 0.101 | -0.0988 | -1.3228
-11.5 | -0.1251 | 0.09484 | -0.1014 | -1.3191
-11 | -0.1264 | 0.0868 | -0.105 | -1.4562
-9.5 | -0.452 | 0.02675 | -0.1056 | -16.8972
-9 | -0.429 | 0.02334 | -0.1022 | -18.3805
-8.5 | -0.389 | 0.02209 | -0.1007 | -17.6098
-8 | -0.349 | 0.02021 | -0.0989 | -17.2687
-7.5 | -0.306 | 0.01833 | -0.0973 | -16.6939
-7 | -0.2604 | 0.0164 | -0.0962 | -15.878
-6.5 | -0.2114 | 0.01546 | -0.0955 | -13.674
-6 | -0.1613 | 0.01469 | -0.0948 | -10.9803
-5.5 | -0.1135 | 0.01356 | -0.0939 | -8.3702
-5 | -0.0618 | 0.01307 | -0.0935 | -4.7284
-4.5 | -0.014 | 0.01218 | -0.0925 | -1.1494
-4 | 0.0373 | 0.01172 | -0.092 | 3.1826
-3.5 | 0.0877 | 0.01122 | -0.0914 | 7.8164
-3 | 0.1393 | 0.01075 | -0.091 | 12.9581
-2.5 | 0.1922 | 0.01039 | -0.0907 | 18.4986
-2 | 0.2421 | 0.00975 | -0.0901 | 24.8308
-1.5 | 0.2781 | 0.00809 | -0.0875 | 34.3758
-1 | 0.3293 | 0.00792 | -0.0869 | 41.5783
-0.5 | 0.382 | 0.00784 | -0.0864 | 48.7245
0 | 0.4342 | 0.00787 | -0.0857 | 55.1715
0.5 | 0.4897 | 0.00792 | -0.0859 | 61.8308
1 | 0.546 | 0.00799 | -0.0864 | 68.3354
1.5 | 0.6023 | 0.0081 | -0.0868 | 74.358
2 | 0.6584 | 0.00829 | -0.0873 | 79.421
2.5 | 0.7125 | 0.00834 | -0.0874 | 85.4317
3 | 0.7668 | 0.00842 | -0.0875 | 91.0689
3.5 | 0.8212 | 0.0085 | -0.0876 | 96.6118
4 | 0.876 | 0.00858 | -0.0878 | 102.0979
4.5 | 0.934 | 0.00881 | -0.0888 | 106.0159
5 | 0.998 | 0.00888 | -0.0912 | 112.3874
5.5 | 1.0733 | 0.00893 | -0.0961 | 120.1904
6 | 1.1484 | 0.0091 | -0.1009 | 126.1978
7 | 1.2532 | 0.00893 | -0.1012 | 140.3359
7.5 | 1.2916 | 0.00907 | -0.0983 | 142.4035
8 | 1.3279 | 0.0093 | -0.0951 | 142.7849
8.5 | 1.3555 | 0.00968 | -0.0902 | 140.031
9 | 1.3509 | 0.01066 | -0.0795 | 126.7261
9.5 | 1.3224 | 0.01343 | -0.0672 | 98.4661
10 | 1.2937 | 0.01777 | -0.058 | 72.8025
10.5 | 1.2698 | 0.02264 | -0.051 | 56.0866
11 | 1.2526 | 0.02746 | -0.0454 | 45.6154
11.5 | 1.2417 | 0.03222 | -0.0409 | 38.5382
12.5 | 1.2342 | 0.04133 | -0.0343 | 29.8621
13 | 1.2419 | 0.04518 | -0.0321 | 27.4878
13.5 | 1.2542 | 0.04878 | -0.0304 | 25.7114

## 35. Re 750k Mach 0.10 (1)
BIGFOIL.COM POLAR EXPORT
GA 40A617
GA 40A617 |  |  |  | Cl Max: | 1.766 | at alpha= | 14.5 | deg
JavaFoil+Calcfoil stall+Eppler ext transition |  |  |  | L/D Max: | 140.601 | at alpha= | 5 | deg
Re: | 750000 |  |  | Cd Min: | 0.00684 | at alpha= | -1 | deg
Mach: | 0.1 |  |  | Cl=0 at alpha= | -4.1311 | deg
|  |  |  | @ Cl=0.1, Cd= | 0.0094211
|  |  |  | @ Cl=0.4, Cd= | 0.006861
|  |  |  | @ Cl=0.6, Cd= | 0.0070121
alpha (deg) | Cl | Cd | Cm | Cl/Cd
-18.5 | -0.446 | 0.16611 | -0.022 | -2.684
-18 | -0.46 | 0.15843 | -0.022 | -2.902
-17.5 | -0.473 | 0.14742 | -0.023 | -3.211
-17 | -0.486 | 0.14075 | -0.023 | -3.454
-16.5 | -0.498 | 0.13508 | -0.023 | -3.688
-16 | -0.509 | 0.12961 | -0.024 | -3.927
-15.5 | -0.519 | 0.12178 | -0.024 | -4.258
-15 | -0.526 | 0.11656 | -0.024 | -4.517
-14.5 | -0.533 | 0.11001 | -0.025 | -4.841
-14 | -0.537 | 0.10349 | -0.026 | -5.185
-13.5 | -0.538 | 0.09741 | -0.026 | -5.524
-13 | -0.537 | 0.09362 | -0.027 | -5.735
-12.5 | -0.533 | 0.08689 | -0.027 | -6.131
-12 | -0.526 | 0.08227 | -0.028 | -6.388
-11.5 | -0.515 | 0.07878 | -0.029 | -6.535
-11 | -0.501 | 0.07337 | -0.029 | -6.823
-10.5 | -0.483 | 0.06973 | -0.029 | -6.922
-10 | -0.461 | 0.06585 | -0.029 | -7.005
-9.5 | -0.437 | 0.06178 | -0.03 | -7.066
-9 | -0.408 | 0.05799 | -0.031 | -7.044
-8.5 | -0.377 | 0.05357 | -0.034 | -7.045
-8 | -0.343 | 0.05051 | -0.034 | -6.783
-7.5 | -0.305 | 0.04832 | -0.036 | -6.318
-7 | -0.267 | 0.04437 | -0.041 | -6.009
-6.5 | -0.274 | 0.01147 | -0.076 | -23.892
-6 | -0.219 | 0.01114 | -0.077 | -19.687
-5.5 | -0.163 | 0.01052 | -0.078 | -15.477
-5 | -0.104 | 0.01005 | -0.079 | -10.391
-4.5 | -0.045 | 0.00966 | -0.081 | -4.628
-4 | 0.016 | 0.00954 | -0.082 | 1.677
-3.5 | 0.077 | 0.00941 | -0.083 | 8.235
-3 | 0.139 | 0.00944 | -0.084 | 14.769
-2.5 | 0.202 | 0.00931 | -0.085 | 21.67
-2 | 0.264 | 0.00916 | -0.087 | 28.836
-1.5 | 0.327 | 0.00883 | -0.088 | 37.074
-1 | 0.39 | 0.00684 | -0.089 | 56.98
-0.5 | 0.452 | 0.00697 | -0.09 | 64.846
0 | 0.518 | 0.00695 | -0.091 | 74.531
0.5 | 0.581 | 0.007 | -0.093 | 82.974
1 | 0.644 | 0.00704 | -0.094 | 91.362
1.5 | 0.706 | 0.00714 | -0.095 | 98.921
2 | 0.769 | 0.00725 | -0.096 | 106.053
2.5 | 0.831 | 0.00763 | -0.098 | 108.927
3 | 0.894 | 0.00772 | -0.099 | 115.795
3.5 | 0.957 | 0.00788 | -0.1 | 121.464
4 | 1.019 | 0.00766 | -0.101 | 133.013
4.5 | 1.081 | 0.00797 | -0.102 | 135.625
5 | 1.144 | 0.00814 | -0.104 | 140.601
5.5 | 1.173 | 0.00876 | -0.103 | 133.909
6 | 1.229 | 0.00911 | -0.104 | 134.935
6.5 | 1.283 | 0.00956 | -0.104 | 134.187
7 | 1.336 | 0.00996 | -0.105 | 134.173
7.5 | 1.388 | 0.01042 | -0.106 | 133.229
8 | 1.437 | 0.01085 | -0.107 | 132.436
8.5 | 1.461 | 0.02269 | -0.106 | 64.367
9 | 1.504 | 0.02449 | -0.107 | 61.431
9.5 | 1.546 | 0.02574 | -0.108 | 60.053
10 | 1.584 | 0.02683 | -0.109 | 59.043
10.5 | 1.62 | 0.02891 | -0.11 | 56.025
11 | 1.652 | 0.03021 | -0.111 | 54.668
11.5 | 1.68 | 0.03176 | -0.112 | 52.908
12 | 1.705 | 0.03346 | -0.112 | 50.955
12.5 | 1.726 | 0.03526 | -0.113 | 48.947
13 | 1.742 | 0.03713 | -0.114 | 46.922
13.5 | 1.754 | 0.03913 | -0.115 | 44.837
14 | 1.762 | 0.04138 | -0.116 | 42.587
14.5 | 1.766 | 0.04379 | -0.116 | 40.322
15 | 1.765 | 0.04586 | -0.117 | 38.49
15.5 | 1.759 | 0.04862 | -0.118 | 36.182
16 | 1.739 | 0.05132 | -0.119 | 33.882
16.5 | 1.712 | 0.05443 | -0.119 | 31.461
17 | 1.681 | 0.05775 | -0.12 | 29.104
17.5 | 1.644 | 0.06142 | -0.12 | 26.769
18 | 1.6 | 0.06634 | -0.12 | 24.124
18.5 | 1.379 | 0.14934 | -0.079 | 9.233
19 | 1.335 | 0.1614 | -0.074 | 8.271
19.5 | 1.288 | 0.17329 | -0.065 | 7.435

## 36. Re 750k Mach 0.10 (2)
BIGFOIL.COM POLAR EXPORT
GA 40A617
GA 40A617 |  |  |  | Cl Max: | 1.3569 | at alpha= | 8.5 | deg
XFOIL ncrit=9 |  |  |  | L/D Max: | 141.906 | at alpha= | 8 | deg
Re: | 750000 |  |  | Cd Min: | 0.13748 | at alpha= | -14.5 | deg
Mach: | 0.1 |  |  | Cl=0 at alpha= | -4.3709 | deg
|  |  |  | @ Cl=0.1, Cd= | 0.011157
|  |  |  | @ Cl=0.4, Cd= | 0.0078821
|  |  |  | @ Cl=0.6, Cd= | 0.0081477
alpha (deg) | Cl | Cd | Cm | Cl/Cd
-14.5 | -0.1697 | 0.13748 | -0.0829 | -1.2344
-14 | -0.1573 | 0.13117 | -0.0858 | -1.1992
-13.5 | -0.16 | 0.12122 | -0.0912 | -1.3199
-13 | -0.1545 | 0.1131 | -0.0944 | -1.366
-12.5 | -0.1409 | 0.10764 | -0.0965 | -1.309
-12 | -0.1288 | 0.10183 | -0.099 | -1.2649
-11.5 | -0.1201 | 0.09566 | -0.1016 | -1.2555
-11 | -0.1395 | 0.08256 | -0.1084 | -1.6897
-10.5 | -0.1959 | 0.06057 | -0.1227 | -3.2343
-10 | -0.409 | 0.03489 | -0.1168 | -11.7226
-9.5 | -0.4259 | 0.02987 | -0.1099 | -14.2585
-9 | -0.4201 | 0.02485 | -0.1047 | -16.9054
-8.5 | -0.3829 | 0.02342 | -0.1028 | -16.3493
-8 | -0.3468 | 0.02107 | -0.1005 | -16.4594
-7.5 | -0.3056 | 0.01881 | -0.0986 | -16.2467
-7 | -0.2608 | 0.01668 | -0.0973 | -15.6355
-6.5 | -0.2117 | 0.01569 | -0.0965 | -13.4927
-6 | -0.1617 | 0.01482 | -0.0957 | -10.9109
-5.5 | -0.1135 | 0.01366 | -0.0948 | -8.3089
-5 | -0.0617 | 0.01313 | -0.0943 | -4.6992
-4.5 | -0.0135 | 0.01226 | -0.0933 | -1.1011
-4 | 0.0388 | 0.01188 | -0.0928 | 3.266
-3.5 | 0.0886 | 0.01126 | -0.0921 | 7.8686
-3 | 0.1404 | 0.01079 | -0.0916 | 13.012
-2.5 | 0.1935 | 0.01043 | -0.0913 | 18.5523
-2 | 0.2446 | 0.00987 | -0.0908 | 24.7822
-1.5 | 0.2801 | 0.00815 | -0.0881 | 34.3681
-1 | 0.3312 | 0.00795 | -0.0874 | 41.6604
-0.5 | 0.3841 | 0.00787 | -0.0869 | 48.8056
0 | 0.4367 | 0.00791 | -0.0862 | 55.2086
0.5 | 0.4925 | 0.00796 | -0.0864 | 61.8719
1 | 0.5492 | 0.00804 | -0.0868 | 68.3085
1.5 | 0.6058 | 0.00816 | -0.0873 | 74.2402
2 | 0.6618 | 0.00832 | -0.0877 | 79.5433
2.5 | 0.7163 | 0.00838 | -0.0877 | 85.4773
3 | 0.771 | 0.00847 | -0.0879 | 91.0272
3.5 | 0.8258 | 0.00855 | -0.088 | 96.5848
4 | 0.881 | 0.00865 | -0.0882 | 101.8497
4.5 | 0.9388 | 0.00887 | -0.0891 | 105.8399
5 | 1.0029 | 0.00894 | -0.0914 | 112.1812
5.5 | 1.0792 | 0.009 | -0.0964 | 119.9111
6 | 1.1548 | 0.00917 | -0.1012 | 125.9324
6.5 | 1.2272 | 0.00902 | -0.1055 | 136.0532
7 | 1.2592 | 0.00901 | -0.1012 | 139.7558
7.5 | 1.2971 | 0.00915 | -0.0981 | 141.7596
8 | 1.3325 | 0.00939 | -0.0945 | 141.9063
8.5 | 1.3569 | 0.00978 | -0.0889 | 138.7423
9 | 1.3508 | 0.01089 | -0.078 | 124.0404
9.5 | 1.3207 | 0.01393 | -0.066 | 94.8098
10 | 1.2915 | 0.01846 | -0.057 | 69.9621
10.5 | 1.267 | 0.02346 | -0.05 | 54.0068
11.5 | 1.238 | 0.03324 | -0.0401 | 37.2443
12 | 1.2306 | 0.03804 | -0.0364 | 32.3502
12.5 | 1.2311 | 0.04243 | -0.0336 | 29.0148
13 | 1.2389 | 0.04633 | -0.0314 | 26.7408
13.5 | 1.2513 | 0.04997 | -0.0297 | 25.041

## 37. Re 750k Mach 0.25 (1)
BIGFOIL.COM POLAR EXPORT
GA 40A617
GA 40A617 |  |  |  | Cl Max: | 1.709 | at alpha= | 13 | deg
JavaFoil+Calcfoil stall+Eppler ext transition |  |  |  | L/D Max: | 133.169 | at alpha= | 4 | deg
Re: | 750000 |  |  | Cd Min: | 0.00693 | at alpha= | -1 | deg
Mach: | 0.25 |  |  | Cl=0 at alpha= | -4.129 | deg
|  |  |  | @ Cl=0.1, Cd= | 0.0094406
|  |  |  | @ Cl=0.4, Cd= | 0.00693
|  |  |  | @ Cl=0.6, Cd= | 0.0071505
alpha (deg) | Cl | Cd | Cm | Cl/Cd
-16 | -0.169 | 0.1377 | -0.025 | -1.227
-15.5 | -0.224 | 0.13011 | -0.025 | -1.724
-15 | -0.269 | 0.12367 | -0.025 | -2.172
-14.5 | -0.307 | 0.11899 | -0.026 | -2.581
-14 | -0.341 | 0.11131 | -0.026 | -3.062
-13.5 | -0.37 | 0.10394 | -0.026 | -3.56
-13 | -0.395 | 0.10172 | -0.026 | -3.879
-12.5 | -0.414 | 0.09299 | -0.027 | -4.455
-12 | -0.429 | 0.08826 | -0.027 | -4.855
-11.5 | -0.437 | 0.083 | -0.028 | -5.271
-11 | -0.441 | 0.07715 | -0.029 | -5.71
-10.5 | -0.438 | 0.07221 | -0.029 | -6.059
-10 | -0.429 | 0.06831 | -0.03 | -6.275
-9.5 | -0.414 | 0.06353 | -0.03 | -6.516
-9 | -0.394 | 0.05858 | -0.033 | -6.732
-8.5 | -0.369 | 0.05531 | -0.033 | -6.67
-8 | -0.339 | 0.05252 | -0.033 | -6.45
-7.5 | -0.305 | 0.04957 | -0.035 | -6.144
-7 | -0.267 | 0.04653 | -0.037 | -5.731
-6.5 | -0.226 | 0.04302 | -0.041 | -5.258
-6 | -0.223 | 0.0114 | -0.079 | -19.559
-5.5 | -0.166 | 0.01111 | -0.08 | -14.94
-5 | -0.107 | 0.01016 | -0.081 | -10.504
-4.5 | -0.046 | 0.00981 | -0.083 | -4.67
-4 | 0.016 | 0.00985 | -0.084 | 1.664
-3.5 | 0.079 | 0.00948 | -0.085 | 8.389
-3 | 0.143 | 0.00936 | -0.086 | 15.305
-2.5 | 0.207 | 0.00938 | -0.088 | 22.078
-2 | 0.271 | 0.00902 | -0.089 | 30.054
-1.5 | 0.336 | 0.00892 | -0.09 | 37.707
-1 | 0.4 | 0.00693 | -0.091 | 57.74
-0.5 | 0.464 | 0.00705 | -0.093 | 65.808
0 | 0.532 | 0.00704 | -0.094 | 75.607
0.5 | 0.597 | 0.00715 | -0.095 | 83.532
1 | 0.661 | 0.00716 | -0.096 | 92.345
1.5 | 0.726 | 0.00726 | -0.098 | 99.905
2 | 0.79 | 0.0074 | -0.099 | 106.832
2.5 | 0.854 | 0.00781 | -0.1 | 109.407
3 | 0.919 | 0.00792 | -0.101 | 115.929
3.5 | 0.983 | 0.0081 | -0.103 | 121.412
4 | 1.047 | 0.00786 | -0.104 | 133.169
4.5 | 1.089 | 0.00874 | -0.103 | 124.601
5 | 1.149 | 0.00901 | -0.104 | 127.538
5.5 | 1.2 | 0.00921 | -0.105 | 130.282
6 | 1.257 | 0.00958 | -0.106 | 131.154
6.5 | 1.312 | 0.01012 | -0.107 | 129.617
7 | 1.365 | 0.01057 | -0.108 | 129.157
7.5 | 1.417 | 0.01108 | -0.109 | 127.927
8 | 1.465 | 0.0116 | -0.11 | 126.324
8.5 | 1.49 | 0.0246 | -0.109 | 60.564
9 | 1.532 | 0.02613 | -0.109 | 58.625
9.5 | 1.571 | 0.02755 | -0.11 | 57.034
10 | 1.607 | 0.02879 | -0.111 | 55.799
10.5 | 1.637 | 0.03088 | -0.112 | 53.005
11 | 1.663 | 0.03269 | -0.113 | 50.866
11.5 | 1.683 | 0.03446 | -0.114 | 48.848
12 | 1.698 | 0.0363 | -0.115 | 46.787
12.5 | 1.707 | 0.03858 | -0.116 | 44.24
13 | 1.709 | 0.04092 | -0.117 | 41.767
13.5 | 1.704 | 0.04336 | -0.118 | 39.3
14 | 1.692 | 0.04604 | -0.118 | 36.753
14.5 | 1.673 | 0.04898 | -0.119 | 34.157
15 | 1.647 | 0.05185 | -0.12 | 31.76
15.5 | 1.611 | 0.05573 | -0.12 | 28.905
16 | 1.539 | 0.0625 | -0.119 | 24.632
16.5 | 1.297 | 0.13448 | -0.069 | 9.642
17 | 1.23 | 0.14421 | -0.063 | 8.526
17.5 | 1.159 | 0.15556 | -0.059 | 7.45
18 | 1.083 | 0.16334 | -0.056 | 6.632

## 38. Re 750k Mach 0.25 (2)
BIGFOIL.COM POLAR EXPORT
GA 40A617
GA 40A617 |  |  |  | Cl Max: | 1.3635 | at alpha= | 8.5 | deg
XFOIL ncrit=9 |  |  |  | L/D Max: | 137.815 | at alpha= | 7.5 | deg
Re: | 750000 |  |  | Cd Min: | 0.10781 | at alpha= | -12.5 | deg
Mach: | 0.25 |  |  | Cl=0 at alpha= | -4.4033 | deg
|  |  |  | @ Cl=0.1, Cd= | 0.011483
|  |  |  | @ Cl=0.4, Cd= | 0.0080622
|  |  |  | @ Cl=0.6, Cd= | 0.0084075
alpha (deg) | Cl | Cd | Cm | Cl/Cd
-12.5 | -0.0651 | 0.10781 | -0.0859 | -0.60384
-12 | -0.0559 | 0.10128 | -0.089 | -0.55194
-11.5 | -0.0642 | 0.09066 | -0.0945 | -0.70814
-11 | -0.0718 | 0.08019 | -0.0988 | -0.89537
-10.5 | -0.0637 | 0.07389 | -0.1008 | -0.86209
-10 | -0.0664 | 0.06535 | -0.1043 | -1.0161
-9.5 | -0.1274 | 0.06122 | -0.1232 | -2.081
-9 | -0.2469 | 0.04172 | -0.1274 | -5.918
-8.5 | -0.2625 | 0.03881 | -0.1211 | -6.7637
-8 | -0.2813 | 0.03182 | -0.1146 | -8.8404
-7.5 | -0.2844 | 0.0243 | -0.108 | -11.7037
-7 | -0.2566 | 0.01963 | -0.1038 | -13.0718
-6.5 | -0.2128 | 0.01719 | -0.1019 | -12.3793
-6 | -0.1624 | 0.01591 | -0.1008 | -10.2074
-5.5 | -0.112 | 0.01447 | -0.0995 | -7.7402
-5 | -0.0604 | 0.01363 | -0.0986 | -4.4314
-4.5 | -0.0101 | 0.01275 | -0.0974 | -0.79216
-4 | 0.0421 | 0.01219 | -0.0965 | 3.4537
-3.5 | 0.0935 | 0.01154 | -0.0956 | 8.1023
-3 | 0.1468 | 0.01107 | -0.0949 | 13.2611
-2.5 | 0.2013 | 0.0107 | -0.0945 | 18.8131
-2 | 0.2557 | 0.01033 | -0.0941 | 24.7531
-1.5 | 0.2923 | 0.0086 | -0.0913 | 33.9884
-1 | 0.3414 | 0.00813 | -0.0899 | 41.9926
-0.5 | 0.396 | 0.00806 | -0.0894 | 49.1315
0 | 0.4501 | 0.00809 | -0.0886 | 55.6366
0.5 | 0.5078 | 0.00819 | -0.0888 | 62.0024
1 | 0.5664 | 0.00832 | -0.0893 | 68.0769
1.5 | 0.624 | 0.00847 | -0.0896 | 73.6718
2 | 0.6806 | 0.00855 | -0.0897 | 79.6023
2.5 | 0.7372 | 0.00865 | -0.0898 | 85.2254
3 | 0.7942 | 0.00875 | -0.09 | 90.7657
3.5 | 0.8515 | 0.00887 | -0.0902 | 95.9977
4 | 0.9091 | 0.00913 | -0.0905 | 99.5728
4.5 | 0.9632 | 0.0092 | -0.0901 | 104.6957
5 | 1.03 | 0.00931 | -0.0924 | 110.6337
5.5 | 1.1116 | 0.0094 | -0.0978 | 118.2553
6 | 1.1899 | 0.00959 | -0.1028 | 124.0772
6.5 | 1.2636 | 0.00949 | -0.1065 | 133.1507
7 | 1.2887 | 0.00941 | -0.1001 | 136.9501
7.5 | 1.3244 | 0.00961 | -0.096 | 137.8148
8 | 1.352 | 0.0099 | -0.0903 | 136.5657
8.5 | 1.3635 | 0.01054 | -0.0819 | 129.3643
9 | 1.3498 | 0.01255 | -0.0711 | 107.5538
9.5 | 1.3129 | 0.01702 | -0.0602 | 77.1387
10 | 1.2784 | 0.02248 | -0.0518 | 56.8683
10.5 | 1.2502 | 0.02807 | -0.0451 | 44.5387
11 | 1.2304 | 0.03358 | -0.0398 | 36.6409
11.5 | 1.2191 | 0.03875 | -0.0357 | 31.4606
12 | 1.2128 | 0.04375 | -0.0323 | 27.7211
12.5 | 1.2152 | 0.04826 | -0.0297 | 25.1803
13 | 1.2244 | 0.05233 | -0.0276 | 23.3977
13.5 | 1.2356 | 0.05639 | -0.0259 | 21.9117

## 39. Re 750k Mach 0.50 (1)
BIGFOIL.COM POLAR EXPORT
GA 40A617
GA 40A617 |  |  |  | Cl Max: | 1.596 | at alpha= | 9 | deg
JavaFoil+Calcfoil stall+Eppler ext transition |  |  |  | L/D Max: | 113.491 | at alpha= | 4.5 | deg
Re: | 750000 |  |  | Cd Min: | 0.00768 | at alpha= | -0.5 | deg
Mach: | 0.5 |  |  | Cl=0 at alpha= | -4.1323 | deg
|  |  |  | @ Cl=0.1, Cd= | 0.0099627
|  |  |  | @ Cl=0.4, Cd= | 0.0095639
|  |  |  | @ Cl=0.6, Cd= | 0.007709
alpha (deg) | Cl | Cd | Cm | Cl/Cd
-20 | -0.896 | 0.21408 | -0.03 | -4.185
-19.5 | -0.869 | 0.20591 | -0.031 | -4.219
-19 | -0.843 | 0.20063 | -0.032 | -4.201
-18.5 | -0.813 | 0.18986 | -0.031 | -4.28
-18 | -0.784 | 0.18187 | -0.031 | -4.311
-17.5 | -0.756 | 0.17665 | -0.031 | -4.279
-17 | -0.728 | 0.17261 | -0.031 | -4.217
-16.5 | -0.7 | 0.1667 | -0.031 | -4.201
-16 | -0.672 | 0.1622 | -0.032 | -4.146
-15.5 | -0.645 | 0.15647 | -0.032 | -4.119
-15 | -0.617 | 0.14637 | -0.033 | -4.214
-14.5 | -0.589 | 0.1464 | -0.033 | -4.023
-14 | -0.561 | 0.14261 | -0.034 | -3.934
-13.5 | -0.533 | 0.13514 | -0.034 | -3.943
-13 | -0.503 | 0.1265 | -0.032 | -3.98
-12.5 | -0.475 | 0.1222 | -0.032 | -3.889
-12 | -0.447 | 0.11869 | -0.032 | -3.768
-11.5 | -0.419 | 0.11545 | -0.033 | -3.63
-11 | -0.391 | 0.11225 | -0.033 | -3.483
-10.5 | -0.363 | 0.10919 | -0.034 | -3.322
-10 | -0.335 | 0.10039 | -0.035 | -3.333
-9.5 | -0.306 | 0.09331 | -0.036 | -3.283
-9 | -0.278 | 0.07343 | -0.034 | -3.781
-8.5 | -0.249 | 0.06305 | -0.035 | -3.954
-8 | -0.221 | 0.05666 | -0.036 | -3.899
-7.5 | -0.192 | 0.07008 | -0.035 | -2.745
-7 | -0.164 | 0.05632 | -0.035 | -2.909
-6.5 | -0.135 | 0.04957 | -0.037 | -2.731
-6 | -0.171 | 0.04573 | -0.039 | -3.733
-5.5 | -0.138 | 0.04295 | -0.039 | -3.218
-5 | -0.092 | 0.03951 | -0.043 | -2.34
-4.5 | -0.05 | 0.01153 | -0.092 | -4.32
-4 | 0.018 | 0.01038 | -0.094 | 1.74
-3.5 | 0.088 | 0.01001 | -0.095 | 8.803
-3 | 0.159 | 0.00973 | -0.097 | 16.371
-2.5 | 0.231 | 0.00984 | -0.098 | 23.469
-2 | 0.303 | 0.00963 | -0.099 | 31.416
-1.5 | 0.376 | 0.00952 | -0.101 | 39.46
-1 | 0.447 | 0.00965 | -0.102 | 46.34
-0.5 | 0.519 | 0.00768 | -0.104 | 67.588
0 | 0.595 | 0.0077 | -0.105 | 77.281
0.5 | 0.667 | 0.00783 | -0.106 | 85.195
1 | 0.725 | 0.00849 | -0.106 | 85.329
1.5 | 0.793 | 0.00872 | -0.107 | 90.99
2 | 0.862 | 0.0089 | -0.108 | 96.833
2.5 | 0.93 | 0.00912 | -0.109 | 101.907
3 | 0.997 | 0.00944 | -0.11 | 105.628
3.5 | 1.064 | 0.00976 | -0.111 | 109.066
4 | 1.131 | 0.01015 | -0.112 | 111.38
4.5 | 1.198 | 0.01055 | -0.113 | 113.491
5 | 1.264 | 0.01117 | -0.114 | 113.16
5.5 | 1.315 | 0.01176 | -0.115 | 111.868
6 | 1.375 | 0.01236 | -0.116 | 111.209
6.5 | 1.432 | 0.01289 | -0.117 | 111.087
7 | 1.485 | 0.01364 | -0.118 | 108.821
7.5 | 1.519 | 0.02899 | -0.118 | 52.406
8 | 1.559 | 0.03129 | -0.119 | 49.813
8.5 | 1.586 | 0.03326 | -0.12 | 47.677
9 | 1.596 | 0.03566 | -0.121 | 44.747
9.5 | 1.577 | 0.03917 | -0.122 | 40.256
10 | 1.5 | 0.04276 | -0.123 | 35.088
10.5 | 0.971 | 0.04637 | -0.124 | 20.937
11 | 0.86 | 0.09037 | -0.056 | 9.519
11.5 | 0.888 | 0.11005 | -0.055 | 8.065
12 | 0.915 | 0.11587 | -0.056 | 7.899
12.5 | 0.944 | 0.12275 | -0.061 | 7.69
13 | 0.972 | 0.12802 | -0.062 | 7.591
13.5 | 1 | 0.13529 | -0.064 | 7.389
14 | 1.03 | 0.14988 | -0.071 | 6.874

## 40. Re 750k Mach 0.50 (2)
BIGFOIL.COM POLAR EXPORT
GA 40A617
GA 40A617 |  |  |  | Cl Max: | 1.3614 | at alpha= | 8 | deg
XFOIL ncrit=9 |  |  |  | L/D Max: | 103.108 | at alpha= | 6.5 | deg
Re: | 750000 |  |  | Cd Min: | 0.22619 | at alpha= | -20 | deg
Mach: | 0.5 |  |  | Cl=0 at alpha= | -4.5857 | deg
|  |  |  | @ Cl=0.1, Cd= | 0.013799
|  |  |  | @ Cl=0.4, Cd= | 0.0093478
|  |  |  | @ Cl=0.6, Cd= | 0.0095493
alpha (deg) | Cl | Cd | Cm | Cl/Cd
-20 | -0.3471 | 0.22619 | -0.0496 | -1.5346
-19.5 | -0.3282 | 0.21899 | -0.0544 | -1.4987
-19 | -0.3042 | 0.21214 | -0.0577 | -1.434
-18.5 | -0.2817 | 0.20564 | -0.0616 | -1.3699
-18 | -0.26 | 0.19913 | -0.0656 | -1.3057
-17.5 | -0.2386 | 0.19221 | -0.0696 | -1.2414
-17 | -0.2188 | 0.18495 | -0.0738 | -1.183
-16.5 | -0.2017 | 0.17759 | -0.0785 | -1.1358
-16 | -0.1822 | 0.17036 | -0.0824 | -1.0695
-15.5 | -0.1574 | 0.16416 | -0.0851 | -0.95882
-15 | -0.1369 | 0.15753 | -0.0887 | -0.86904
-14.5 | -0.1175 | 0.15082 | -0.0922 | -0.77907
-14 | -0.1015 | 0.1433 | -0.0965 | -0.7083
-13.5 | -0.0873 | 0.13572 | -0.1005 | -0.64324
-13 | -0.066 | 0.1296 | -0.103 | -0.50926
-12.5 | -0.0477 | 0.12328 | -0.1062 | -0.38692
-12 | -0.0315 | 0.11659 | -0.1095 | -0.27018
-11.5 | -0.0279 | 0.10798 | -0.1147 | -0.25838
-11 | -0.0171 | 0.10054 | -0.118 | -0.17008
-10.5 | 0.0017 | 0.09509 | -0.1198 | 0.017878
-10 | 0.0136 | 0.08862 | -0.1228 | 0.15346
-9.5 | 0.0117 | 0.07944 | -0.1284 | 0.14728
-9 | 0.0132 | 0.0712 | -0.1326 | 0.18539
-8 | 0.0048 | 0.05507 | -0.1403 | 0.087162
-7.5 | -0.0263 | 0.04465 | -0.1469 | -0.58903
-7 | -0.0596 | 0.03878 | -0.1444 | -1.5369
-6.5 | -0.0856 | 0.03383 | -0.1373 | -2.5303
-6 | -0.0919 | 0.02814 | -0.1309 | -3.2658
-5.5 | -0.078 | 0.0228 | -0.1248 | -3.4211
-5 | -0.043 | 0.01841 | -0.12 | -2.3357
-4.5 | 0.0089 | 0.01592 | -0.1172 | 0.55905
-4 | 0.0665 | 0.01445 | -0.1149 | 4.6021
-3.5 | 0.1216 | 0.01338 | -0.1126 | 9.0882
-3 | 0.1763 | 0.01255 | -0.1102 | 14.0478
-2.5 | 0.2331 | 0.01196 | -0.1084 | 19.49
-2 | 0.2927 | 0.01156 | -0.1071 | 25.3201
-1.5 | 0.353 | 0.01119 | -0.1061 | 31.546
-1 | 0.3894 | 0.00938 | -0.1019 | 41.5139
-0.5 | 0.4453 | 0.00921 | -0.1001 | 48.3496
0 | 0.5026 | 0.00928 | -0.0983 | 54.1595
0.5 | 0.5637 | 0.00947 | -0.0974 | 59.5248
1 | 0.6278 | 0.00961 | -0.0973 | 65.3278
1.5 | 0.693 | 0.0098 | -0.0974 | 70.7143
2 | 0.7589 | 0.01011 | -0.0977 | 75.0643
2.5 | 0.8147 | 0.01036 | -0.0961 | 78.639
3 | 0.8712 | 0.01063 | -0.0945 | 81.9567
3.5 | 0.9302 | 0.01086 | -0.0933 | 85.6538
4 | 0.9939 | 0.01104 | -0.0928 | 90.0272
4.5 | 1.0511 | 0.01139 | -0.0911 | 92.2827
5 | 1.1263 | 0.01187 | -0.0933 | 94.8863
5.5 | 1.2322 | 0.01214 | -0.101 | 101.4992
6 | 1.2864 | 0.01252 | -0.0988 | 102.7476
6.5 | 1.3136 | 0.01274 | -0.0909 | 103.1083
7 | 1.3326 | 0.01319 | -0.0823 | 101.0311
7.5 | 1.3473 | 0.01414 | -0.0742 | 95.2829
8 | 1.3614 | 0.01637 | -0.0678 | 83.1643
8.5 | 1.3612 | 0.01973 | -0.0607 | 68.9914
9 | 1.3254 | 0.02518 | -0.0515 | 52.637
9.5 | 1.2767 | 0.03209 | -0.0427 | 39.785
10 | 1.2415 | 0.03882 | -0.0361 | 31.9809
10.5 | 1.2128 | 0.04554 | -0.0308 | 26.6315
11 | 1.1891 | 0.05229 | -0.0265 | 22.7405
11.5 | 1.1734 | 0.0588 | -0.0231 | 19.9558
12 | 1.1678 | 0.06485 | -0.0205 | 18.0077
12.5 | 1.1744 | 0.07025 | -0.0185 | 16.7174
13 | 1.1823 | 0.07575 | -0.0168 | 15.6079

## 41. Re 1M Mach 0.00 (1)
BIGFOIL.COM POLAR EXPORT
GA 40A617
GA 40A617 |  |  |  | Cl Max: | 1.781 | at alpha= | 15 | deg
JavaFoil+Calcfoil stall+Eppler ext transition |  |  |  | L/D Max: | 162.954 | at alpha= | 7 | deg
Re: | 1000000 |  |  | Cd Min: | 0.00629 | at alpha= | -1 | deg
Mach: | 0 |  |  | Cl=0 at alpha= | -4.1311 | deg
|  |  |  | @ Cl=0.1, Cd= | 0.008836
|  |  |  | @ Cl=0.4, Cd= | 0.0063113
|  |  |  | @ Cl=0.6, Cd= | 0.0064648
alpha (deg) | Cl | Cd | Cm | Cl/Cd
-19 | -0.481 | 0.16555 | -0.022 | -2.905
-18.5 | -0.493 | 0.15648 | -0.022 | -3.15
-18 | -0.504 | 0.15128 | -0.023 | -3.335
-17.5 | -0.515 | 0.1448 | -0.023 | -3.559
-17 | -0.526 | 0.13615 | -0.024 | -3.86
-16.5 | -0.535 | 0.12985 | -0.024 | -4.118
-16 | -0.543 | 0.125 | -0.025 | -4.342
-15.5 | -0.549 | 0.11791 | -0.025 | -4.659
-15 | -0.554 | 0.11115 | -0.026 | -4.987
-14.5 | -0.558 | 0.10699 | -0.026 | -5.211
-14 | -0.559 | 0.09957 | -0.027 | -5.61
-13.5 | -0.557 | 0.09516 | -0.027 | -5.856
-13 | -0.553 | 0.08968 | -0.028 | -6.17
-12.5 | -0.547 | 0.085 | -0.029 | -6.431
-12 | -0.537 | 0.07971 | -0.029 | -6.737
-11.5 | -0.524 | 0.07573 | -0.03 | -6.919
-11 | -0.508 | 0.07162 | -0.03 | -7.089
-10.5 | -0.488 | 0.06769 | -0.03 | -7.213
-10 | -0.466 | 0.06352 | -0.031 | -7.33
-9.5 | -0.439 | 0.06026 | -0.032 | -7.293
-9 | -0.41 | 0.05601 | -0.033 | -7.328
-8.5 | -0.38 | 0.05093 | -0.038 | -7.463
-8 | -0.345 | 0.04823 | -0.039 | -7.145
-7.5 | -0.374 | 0.01149 | -0.073 | -32.532
-7 | -0.326 | 0.01107 | -0.074 | -29.411
-6.5 | -0.273 | 0.01082 | -0.075 | -25.252
-6 | -0.219 | 0.01045 | -0.077 | -20.924
-5.5 | -0.162 | 0.00992 | -0.078 | -16.351
-5 | -0.104 | 0.00943 | -0.079 | -11.03
-4.5 | -0.045 | 0.00906 | -0.08 | -4.915
-4 | 0.016 | 0.00894 | -0.081 | 1.781
-3.5 | 0.077 | 0.00881 | -0.083 | 8.749
-3 | 0.139 | 0.00888 | -0.084 | 15.626
-2.5 | 0.201 | 0.00873 | -0.085 | 22.994
-2 | 0.263 | 0.00852 | -0.086 | 30.839
-1.5 | 0.326 | 0.00838 | -0.087 | 38.841
-1 | 0.388 | 0.00629 | -0.089 | 61.629
-0.5 | 0.45 | 0.0064 | -0.09 | 70.308
0 | 0.516 | 0.00646 | -0.091 | 79.749
0.5 | 0.578 | 0.00644 | -0.092 | 89.731
1 | 0.64 | 0.00651 | -0.093 | 98.391
1.5 | 0.703 | 0.00658 | -0.095 | 106.857
2 | 0.765 | 0.00662 | -0.096 | 115.555
2.5 | 0.827 | 0.00697 | -0.097 | 118.675
3 | 0.89 | 0.00709 | -0.098 | 125.397
3.5 | 0.952 | 0.00719 | -0.1 | 132.427
4 | 1.014 | 0.00697 | -0.101 | 145.41
4.5 | 1.076 | 0.00725 | -0.102 | 148.509
5 | 1.138 | 0.00741 | -0.103 | 153.682
5.5 | 1.192 | 0.00782 | -0.104 | 152.473
6 | 1.25 | 0.00806 | -0.105 | 155.131
6.5 | 1.308 | 0.0081 | -0.107 | 161.502
7 | 1.365 | 0.00838 | -0.108 | 162.954
7.5 | 1.392 | 0.00928 | -0.107 | 149.925
8 | 1.441 | 0.00971 | -0.108 | 148.436
8.5 | 1.458 | 0.02126 | -0.106 | 68.554
9 | 1.502 | 0.02289 | -0.107 | 65.603
9.5 | 1.543 | 0.02402 | -0.108 | 64.246
10 | 1.583 | 0.02527 | -0.108 | 62.635
10.5 | 1.619 | 0.02658 | -0.109 | 60.886
11 | 1.651 | 0.02824 | -0.11 | 58.472
11.5 | 1.681 | 0.0297 | -0.111 | 56.595
12 | 1.707 | 0.03119 | -0.112 | 54.729
12.5 | 1.729 | 0.03289 | -0.113 | 52.583
13 | 1.748 | 0.03468 | -0.114 | 50.396
13.5 | 1.762 | 0.03649 | -0.115 | 48.29
14 | 1.773 | 0.03844 | -0.115 | 46.121
14.5 | 1.779 | 0.04056 | -0.116 | 43.855
15 | 1.781 | 0.04266 | -0.117 | 41.756
15.5 | 1.78 | 0.04518 | -0.118 | 39.388
16 | 1.763 | 0.04758 | -0.118 | 37.063
16.5 | 1.742 | 0.05008 | -0.119 | 34.796
17 | 1.717 | 0.05322 | -0.12 | 32.258
17.5 | 1.687 | 0.05595 | -0.12 | 30.15
18 | 1.653 | 0.05951 | -0.121 | 27.77
18.5 | 1.613 | 0.06443 | -0.121 | 25.026
19 | 1.57 | 0.06954 | -0.121 | 22.571
19.5 | 1.52 | 0.07698 | -0.121 | 19.749
20 | 1.372 | 0.13368 | -0.102 | 10.264

## 42. Re 1M Mach 0.00 (2)
BIGFOIL.COM POLAR EXPORT
GA 40A617
GA 40A617 |  |  |  | Cl Max: | 1.4036 | at alpha= | 19.5 | deg
XFOIL ncrit=9 |  |  |  | L/D Max: | 159.595 | at alpha= | 7.5 | deg
Re: | 1000000 |  |  | Cd Min: | 0.15395 | at alpha= | -16 | deg
Mach: | 0 |  |  | Cl=0 at alpha= | -4.3188 | deg
|  |  |  | @ Cl=0.1, Cd= | 0.010131
|  |  |  | @ Cl=0.4, Cd= | 0.00697
|  |  |  | @ Cl=0.6, Cd= | 0.0070768
alpha (deg) | Cl | Cd | Cm | Cl/Cd
-16 | -0.2141 | 0.15395 | -0.0746 | -1.3907
-15.5 | -0.1964 | 0.14895 | -0.0773 | -1.3186
-15 | -0.1832 | 0.14258 | -0.0803 | -1.2849
-14.5 | -0.1706 | 0.13588 | -0.0836 | -1.2555
-14 | -0.1715 | 0.12593 | -0.0884 | -1.3619
-13.5 | -0.1655 | 0.11805 | -0.0916 | -1.4019
-13 | -0.1505 | 0.11276 | -0.0939 | -1.3347
-12.5 | -0.1387 | 0.10692 | -0.0965 | -1.2972
-12 | -0.4684 | 0.03855 | -0.1267 | -12.1505
-11.5 | -0.533 | 0.03108 | -0.1207 | -17.1493
-11 | -0.5696 | 0.02624 | -0.1109 | -21.7073
-10.5 | -0.555 | 0.02367 | -0.1064 | -23.4474
-10 | -0.5254 | 0.02185 | -0.1036 | -24.0458
-9.5 | -0.4886 | 0.02048 | -0.1015 | -23.8574
-8.5 | -0.4082 | 0.01731 | -0.0979 | -23.5817
-8 | -0.3646 | 0.01583 | -0.0965 | -23.0322
-7.5 | -0.3175 | 0.01502 | -0.0955 | -21.1385
-7 | -0.2685 | 0.01427 | -0.0948 | -18.8157
-6.5 | -0.2182 | 0.01359 | -0.0942 | -16.0559
-6 | -0.1713 | 0.01259 | -0.0931 | -13.606
-5.5 | -0.1204 | 0.01213 | -0.0925 | -9.9258
-5 | -0.071 | 0.01146 | -0.0918 | -6.1955
-4.5 | -0.0183 | 0.01107 | -0.0916 | -1.6531
-4 | 0.0322 | 0.01049 | -0.0909 | 3.0696
-3.5 | 0.0857 | 0.01023 | -0.0908 | 8.3773
-3 | 0.1377 | 0.00987 | -0.0905 | 13.9514
-2.5 | 0.1913 | 0.00953 | -0.0904 | 20.0735
-2 | 0.2446 | 0.00917 | -0.0902 | 26.6739
-1.5 | 0.2841 | 0.00766 | -0.0882 | 37.0888
-1 | 0.3319 | 0.00706 | -0.0871 | 47.0113
-0.5 | 0.3853 | 0.00697 | -0.0869 | 55.2798
0 | 0.4384 | 0.00697 | -0.0865 | 62.8981
0.5 | 0.4934 | 0.007 | -0.0866 | 70.4857
1 | 0.5498 | 0.00705 | -0.087 | 77.9858
1.5 | 0.6059 | 0.00708 | -0.0875 | 85.5791
2 | 0.662 | 0.00714 | -0.0879 | 92.7171
2.5 | 0.718 | 0.00726 | -0.0883 | 98.8981
3 | 0.7738 | 0.00741 | -0.0888 | 104.4265
3.5 | 0.8281 | 0.00745 | -0.089 | 111.1544
4 | 0.8822 | 0.0075 | -0.089 | 117.6267
4.5 | 0.936 | 0.00754 | -0.089 | 124.1379
5 | 0.9914 | 0.00765 | -0.0894 | 129.5948
5.5 | 1.0566 | 0.00768 | -0.0921 | 137.5781
6 | 1.1336 | 0.00776 | -0.0974 | 146.0825
6.5 | 1.2045 | 0.00778 | -0.1015 | 154.8201
7 | 1.2605 | 0.00794 | -0.1025 | 158.7531
7.5 | 1.2991 | 0.00814 | -0.0997 | 159.5946
8 | 1.3335 | 0.00847 | -0.0961 | 157.438
8.5 | 1.3387 | 0.00928 | -0.0868 | 144.2565
9 | 1.3132 | 0.01136 | -0.0734 | 115.5986
9.5 | 1.2894 | 0.01487 | -0.0636 | 86.7115
10 | 1.2729 | 0.0191 | -0.0567 | 66.644
10.5 | 1.2585 | 0.0236 | -0.051 | 53.3263
11 | 1.2489 | 0.02802 | -0.0462 | 44.5717
11.5 | 1.245 | 0.03234 | -0.0424 | 38.4972
12 | 1.2458 | 0.03649 | -0.0393 | 34.1409
12.5 | 1.2543 | 0.04018 | -0.0369 | 31.217
13 | 1.2674 | 0.04359 | -0.035 | 29.0755
13.5 | 1.2836 | 0.04683 | -0.0335 | 27.4098
14 | 1.3006 | 0.05006 | -0.0322 | 25.9808
14.5 | 1.3163 | 0.05343 | -0.0309 | 24.636
15 | 1.3297 | 0.05711 | -0.0297 | 23.2831
15.5 | 1.347 | 0.06046 | -0.0288 | 22.2792
16 | 1.3552 | 0.06475 | -0.0277 | 20.9297
16.5 | 1.3676 | 0.06873 | -0.0269 | 19.8982
17 | 1.3803 | 0.07272 | -0.0263 | 18.981
17.5 | 1.3885 | 0.07719 | -0.0258 | 17.9881
18 | 1.3891 | 0.08265 | -0.0252 | 16.807
18.5 | 1.3982 | 0.08723 | -0.0251 | 16.0289
19 | 1.4029 | 0.09237 | -0.0252 | 15.1878
19.5 | 1.4036 | 0.09809 | -0.0255 | 14.3093
20 | 1.3946 | 0.10516 | -0.0261 | 13.2617

## 43. Re 1M Mach 0.10 (1)
BIGFOIL.COM POLAR EXPORT
GA 40A617
GA 40A617 |  |  |  | Cl Max: | 1.769 | at alpha= | 14.5 | deg
JavaFoil+Calcfoil stall+Eppler ext transition |  |  |  | L/D Max: | 162.253 | at alpha= | 7 | deg
Re: | 1000000 |  |  | Cd Min: | 0.00637 | at alpha= | -1 | deg
Mach: | 0.1 |  |  | Cl=0 at alpha= | -4.1311 | deg
|  |  |  | @ Cl=0.1, Cd= | 0.0088545
|  |  |  | @ Cl=0.4, Cd= | 0.0063829
|  |  |  | @ Cl=0.6, Cd= | 0.006517
alpha (deg) | Cl | Cd | Cm | Cl/Cd
-18.5 | -0.446 | 0.15966 | -0.023 | -2.794
-18 | -0.46 | 0.15442 | -0.023 | -2.979
-17.5 | -0.474 | 0.14655 | -0.024 | -3.233
-17 | -0.487 | 0.13848 | -0.024 | -3.514
-16.5 | -0.499 | 0.13167 | -0.024 | -3.786
-16 | -0.509 | 0.12633 | -0.025 | -4.032
-15.5 | -0.519 | 0.1192 | -0.025 | -4.354
-15 | -0.527 | 0.11364 | -0.026 | -4.637
-14.5 | -0.533 | 0.10669 | -0.026 | -4.996
-14 | -0.537 | 0.10126 | -0.027 | -5.304
-13.5 | -0.539 | 0.09491 | -0.027 | -5.675
-13 | -0.537 | 0.09081 | -0.028 | -5.918
-12.5 | -0.533 | 0.08507 | -0.028 | -6.267
-12 | -0.526 | 0.08022 | -0.029 | -6.557
-11.5 | -0.515 | 0.07726 | -0.03 | -6.669
-11 | -0.501 | 0.07267 | -0.03 | -6.894
-10.5 | -0.483 | 0.06855 | -0.031 | -7.049
-10 | -0.462 | 0.06389 | -0.031 | -7.228
-9.5 | -0.437 | 0.06073 | -0.032 | -7.196
-9 | -0.409 | 0.05642 | -0.033 | -7.247
-8.5 | -0.379 | 0.05166 | -0.037 | -7.33
-8 | -0.344 | 0.04891 | -0.038 | -7.031
-7.5 | -0.308 | 0.04538 | -0.042 | -6.788
-7 | -0.326 | 0.01114 | -0.075 | -29.287
-6.5 | -0.274 | 0.01086 | -0.076 | -25.237
-6 | -0.219 | 0.01046 | -0.077 | -20.975
-5.5 | -0.163 | 0.00988 | -0.078 | -16.47
-5 | -0.104 | 0.00954 | -0.079 | -10.943
-4.5 | -0.045 | 0.00901 | -0.081 | -4.962
-4 | 0.016 | 0.00902 | -0.082 | 1.773
-3.5 | 0.077 | 0.00881 | -0.083 | 8.799
-3 | 0.139 | 0.00893 | -0.084 | 15.614
-2.5 | 0.202 | 0.00871 | -0.085 | 23.156
-2 | 0.264 | 0.00861 | -0.087 | 30.686
-1.5 | 0.327 | 0.00834 | -0.088 | 39.243
-1 | 0.39 | 0.00637 | -0.089 | 61.211
-0.5 | 0.452 | 0.00645 | -0.09 | 70.087
0 | 0.518 | 0.00641 | -0.091 | 80.815
0.5 | 0.581 | 0.00652 | -0.093 | 89.048
1 | 0.644 | 0.00651 | -0.094 | 98.869
1.5 | 0.706 | 0.0066 | -0.095 | 106.937
2 | 0.769 | 0.0067 | -0.096 | 114.787
2.5 | 0.831 | 0.00704 | -0.098 | 118.113
3 | 0.894 | 0.00709 | -0.099 | 126.157
3.5 | 0.957 | 0.00722 | -0.1 | 132.397
4 | 1.019 | 0.00702 | -0.101 | 145.247
4.5 | 1.081 | 0.00727 | -0.102 | 148.811
5 | 1.144 | 0.00744 | -0.104 | 153.738
5.5 | 1.198 | 0.00785 | -0.105 | 152.631
6 | 1.257 | 0.0081 | -0.106 | 155.123
6.5 | 1.315 | 0.00817 | -0.107 | 160.838
7 | 1.371 | 0.00845 | -0.108 | 162.253
7.5 | 1.397 | 0.0094 | -0.107 | 148.679
8 | 1.446 | 0.0098 | -0.108 | 147.569
8.5 | 1.463 | 0.0215 | -0.106 | 68.058
9 | 1.507 | 0.02316 | -0.107 | 65.063
9.5 | 1.548 | 0.02434 | -0.108 | 63.618
10 | 1.587 | 0.02541 | -0.109 | 62.45
10.5 | 1.622 | 0.0274 | -0.11 | 59.196
11 | 1.654 | 0.02865 | -0.111 | 57.739
11.5 | 1.683 | 0.03011 | -0.112 | 55.896
12 | 1.708 | 0.03176 | -0.113 | 53.764
12.5 | 1.728 | 0.03339 | -0.113 | 51.76
13 | 1.745 | 0.03525 | -0.114 | 49.508
13.5 | 1.757 | 0.03713 | -0.115 | 47.325
14 | 1.765 | 0.03918 | -0.116 | 45.046
14.5 | 1.769 | 0.04145 | -0.117 | 42.672
15 | 1.768 | 0.04348 | -0.117 | 40.67
15.5 | 1.763 | 0.04608 | -0.118 | 38.253
16 | 1.742 | 0.0486 | -0.119 | 35.851
16.5 | 1.716 | 0.05148 | -0.12 | 33.339
17 | 1.685 | 0.0545 | -0.12 | 30.924
17.5 | 1.65 | 0.05768 | -0.121 | 28.6
18 | 1.61 | 0.06139 | -0.121 | 26.22
18.5 | 1.561 | 0.06738 | -0.121 | 23.169
19 | 1.509 | 0.0747 | -0.121 | 20.204
19.5 | 1.333 | 0.14367 | -0.094 | 9.278

## 44. Re 1M Mach 0.10 (2)
BIGFOIL.COM POLAR EXPORT
GA 40A617
GA 40A617 |  |  |  | Cl Max: | 1.3948 | at alpha= | 19 | deg
XFOIL ncrit=9 |  |  |  | L/D Max: | 158.686 | at alpha= | 7.5 | deg
Re: | 1000000 |  |  | Cd Min: | 0.1545 | at alpha= | -16 | deg
Mach: | 0.1 |  |  | Cl=0 at alpha= | -4.3225 | deg
|  |  |  | @ Cl=0.1, Cd= | 0.010174
|  |  |  | @ Cl=0.4, Cd= | 0.0070154
|  |  |  | @ Cl=0.6, Cd= | 0.0071117
alpha (deg) | Cl | Cd | Cm | Cl/Cd
-16 | -0.2125 | 0.1545 | -0.0748 | -1.3754
-15.5 | -0.1947 | 0.14949 | -0.0775 | -1.3024
-15 | -0.1811 | 0.1431 | -0.0806 | -1.2655
-14.5 | -0.1683 | 0.13641 | -0.0838 | -1.2338
-14 | -0.1686 | 0.12666 | -0.0886 | -1.3311
-13.5 | -0.162 | 0.11878 | -0.0918 | -1.3639
-13 | -0.1466 | 0.11351 | -0.0941 | -1.2915
-12 | -0.4126 | 0.04378 | -0.1271 | -9.4244
-11.5 | -0.4798 | 0.03468 | -0.1257 | -13.8351
-11 | -0.5256 | 0.02909 | -0.1179 | -18.0681
-10 | -0.5156 | 0.02328 | -0.1064 | -22.1478
-9.5 | -0.4816 | 0.02182 | -0.104 | -22.0715
-9 | -0.4481 | 0.01966 | -0.1013 | -22.7925
-8.5 | -0.4074 | 0.01792 | -0.0995 | -22.7344
-8 | -0.3621 | 0.01673 | -0.0981 | -21.6438
-7.5 | -0.3182 | 0.01528 | -0.0967 | -20.8246
-7 | -0.2689 | 0.01449 | -0.0959 | -18.5576
-6.5 | -0.219 | 0.01369 | -0.0951 | -15.9971
-6 | -0.1716 | 0.01271 | -0.094 | -13.5012
-5.5 | -0.1206 | 0.01223 | -0.0934 | -9.861
-5 | -0.0708 | 0.01152 | -0.0926 | -6.1458
-4.5 | -0.018 | 0.01112 | -0.0923 | -1.6187
-4 | 0.0327 | 0.01054 | -0.0916 | 3.1025
-3.5 | 0.0864 | 0.01027 | -0.0914 | 8.4129
-3 | 0.1387 | 0.0099 | -0.0911 | 14.0101
-2.5 | 0.1926 | 0.00956 | -0.0909 | 20.1464
-2 | 0.2464 | 0.00923 | -0.0908 | 26.6956
-1.5 | 0.2868 | 0.00776 | -0.0888 | 36.9588
-1 | 0.334 | 0.0071 | -0.0876 | 47.0423
-0.5 | 0.3876 | 0.00702 | -0.0874 | 55.2137
0 | 0.4409 | 0.007 | -0.087 | 62.9857
0.5 | 0.4963 | 0.00703 | -0.087 | 70.5974
1 | 0.5529 | 0.00707 | -0.0875 | 78.2037
1.5 | 0.6094 | 0.00712 | -0.0879 | 85.5899
2 | 0.6658 | 0.00718 | -0.0883 | 92.7298
2.5 | 0.7223 | 0.00732 | -0.0888 | 98.6749
3 | 0.7781 | 0.00744 | -0.0892 | 104.5833
3.5 | 0.8328 | 0.00749 | -0.0893 | 111.1883
4 | 0.8872 | 0.00755 | -0.0894 | 117.5099
4.5 | 0.9413 | 0.00759 | -0.0894 | 124.0184
5 | 0.9974 | 0.00775 | -0.0899 | 128.6968
5.5 | 1.0622 | 0.00773 | -0.0923 | 137.4127
6 | 1.1401 | 0.00781 | -0.0977 | 145.9795
6.5 | 1.2115 | 0.00785 | -0.1018 | 154.3312
7 | 1.2661 | 0.00801 | -0.1024 | 158.0649
7.5 | 1.3044 | 0.00822 | -0.0994 | 158.6861
8 | 1.3381 | 0.00855 | -0.0955 | 156.5029
8.5 | 1.3395 | 0.00941 | -0.0854 | 142.3486
9 | 1.3131 | 0.01167 | -0.0723 | 112.5193
9.5 | 1.2884 | 0.01544 | -0.0626 | 83.4456
10 | 1.2711 | 0.01982 | -0.0558 | 64.1322
10.5 | 1.2559 | 0.02443 | -0.0501 | 51.4081
11 | 1.2453 | 0.029 | -0.0453 | 42.9414
11.5 | 1.2419 | 0.03334 | -0.0416 | 37.2496
12 | 1.2426 | 0.03755 | -0.0385 | 33.0919
12.5 | 1.2516 | 0.04126 | -0.0362 | 30.3345
13 | 1.2648 | 0.04468 | -0.0342 | 28.308
13.5 | 1.2812 | 0.04798 | -0.0328 | 26.7028
14 | 1.2979 | 0.05131 | -0.0314 | 25.2953
14.5 | 1.3133 | 0.05475 | -0.0301 | 23.9872
15 | 1.3274 | 0.05843 | -0.0289 | 22.7178
15.5 | 1.3428 | 0.06203 | -0.0279 | 21.6476
16 | 1.3486 | 0.06664 | -0.0267 | 20.2371
16.5 | 1.3641 | 0.07037 | -0.0261 | 19.3847
17 | 1.3752 | 0.0746 | -0.0255 | 18.4343
17.5 | 1.3806 | 0.07949 | -0.0249 | 17.3682
18 | 1.383 | 0.08484 | -0.0245 | 16.3013
18.5 | 1.3909 | 0.08962 | -0.0244 | 15.52
19 | 1.3948 | 0.09496 | -0.0245 | 14.6883
19.5 | 1.3912 | 0.10134 | -0.025 | 13.728
20 | 1.3863 | 0.10801 | -0.0258 | 12.8349

## 45. Re 1M Mach 0.25 (1)
BIGFOIL.COM POLAR EXPORT
GA 40A617
GA 40A617 |  |  |  | Cl Max: | 1.712 | at alpha= | 13 | deg
JavaFoil+Calcfoil stall+Eppler ext transition |  |  |  | L/D Max: | 152.84 | at alpha= | 5 | deg
Re: | 1000000 |  |  | Cd Min: | 0.00641 | at alpha= | -1 | deg
Mach: | 0.25 |  |  | Cl=0 at alpha= | -4.129 | deg
|  |  |  | @ Cl=0.1, Cd= | 0.0089187
|  |  |  | @ Cl=0.4, Cd= | 0.00641
|  |  |  | @ Cl=0.6, Cd= | 0.0065923
alpha (deg) | Cl | Cd | Cm | Cl/Cd
-16 | -0.169 | 0.13283 | -0.025 | -1.273
-15.5 | -0.225 | 0.12678 | -0.026 | -1.771
-15 | -0.269 | 0.12188 | -0.026 | -2.206
-14.5 | -0.307 | 0.11373 | -0.026 | -2.702
-14 | -0.341 | 0.10866 | -0.027 | -3.139
-13.5 | -0.37 | 0.1024 | -0.027 | -3.617
-13 | -0.395 | 0.09546 | -0.027 | -4.137
-12.5 | -0.415 | 0.09193 | -0.028 | -4.51
-12 | -0.429 | 0.08523 | -0.028 | -5.032
-11.5 | -0.438 | 0.08014 | -0.029 | -5.461
-11 | -0.441 | 0.07566 | -0.03 | -5.826
-10.5 | -0.438 | 0.07156 | -0.031 | -6.119
-10 | -0.429 | 0.06639 | -0.031 | -6.462
-9.5 | -0.414 | 0.06212 | -0.031 | -6.67
-9 | -0.395 | 0.05723 | -0.034 | -6.897
-8.5 | -0.369 | 0.05426 | -0.034 | -6.806
-8 | -0.339 | 0.0509 | -0.035 | -6.662
-7.5 | -0.305 | 0.04873 | -0.036 | -6.258
-7 | -0.268 | 0.04498 | -0.04 | -5.951
-6.5 | -0.277 | 0.01111 | -0.078 | -24.95
-6 | -0.223 | 0.01083 | -0.079 | -20.596
-5.5 | -0.166 | 0.01043 | -0.08 | -15.914
-5 | -0.107 | 0.00951 | -0.081 | -11.221
-4.5 | -0.046 | 0.00919 | -0.083 | -4.982
-4 | 0.016 | 0.00919 | -0.084 | 1.785
-3.5 | 0.08 | 0.00896 | -0.085 | 8.875
-3 | 0.143 | 0.00883 | -0.086 | 16.215
-2.5 | 0.207 | 0.00883 | -0.088 | 23.461
-2 | 0.271 | 0.00851 | -0.089 | 31.873
-1.5 | 0.336 | 0.00841 | -0.09 | 39.966
-1 | 0.4 | 0.00641 | -0.091 | 62.418
-0.5 | 0.464 | 0.00652 | -0.093 | 71.176
0 | 0.532 | 0.00652 | -0.094 | 81.693
0.5 | 0.597 | 0.00659 | -0.095 | 90.632
1 | 0.661 | 0.00664 | -0.096 | 99.647
1.5 | 0.726 | 0.00671 | -0.098 | 108.193
2 | 0.79 | 0.00681 | -0.099 | 116.034
2.5 | 0.854 | 0.00717 | -0.1 | 119.165
3 | 0.919 | 0.00726 | -0.102 | 126.552
3.5 | 0.983 | 0.00741 | -0.103 | 132.574
4 | 1.047 | 0.00718 | -0.104 | 145.842
4.5 | 1.111 | 0.00746 | -0.105 | 148.947
5 | 1.175 | 0.00769 | -0.106 | 152.84
5.5 | 1.23 | 0.00816 | -0.108 | 150.623
6 | 1.29 | 0.00844 | -0.109 | 152.837
6.5 | 1.321 | 0.00913 | -0.108 | 144.674
7 | 1.374 | 0.00952 | -0.109 | 144.425
7.5 | 1.426 | 0.00994 | -0.11 | 143.435
8 | 1.475 | 0.01042 | -0.111 | 141.517
8.5 | 1.493 | 0.02333 | -0.109 | 63.986
9 | 1.535 | 0.02476 | -0.11 | 61.983
9.5 | 1.574 | 0.02611 | -0.111 | 60.263
10 | 1.609 | 0.0273 | -0.112 | 58.935
10.5 | 1.639 | 0.02931 | -0.113 | 55.922
11 | 1.665 | 0.03102 | -0.114 | 53.689
11.5 | 1.686 | 0.03269 | -0.114 | 51.576
12 | 1.701 | 0.03442 | -0.115 | 49.419
12.5 | 1.71 | 0.03663 | -0.116 | 46.672
13 | 1.712 | 0.03872 | -0.117 | 44.203
13.5 | 1.707 | 0.04106 | -0.118 | 41.571
14 | 1.695 | 0.0436 | -0.119 | 38.879
14.5 | 1.676 | 0.04646 | -0.119 | 36.078
15 | 1.65 | 0.04902 | -0.12 | 33.659
15.5 | 1.616 | 0.05267 | -0.121 | 30.673
16 | 1.557 | 0.05601 | -0.121 | 27.793
16.5 | 1.484 | 0.06152 | -0.121 | 24.126
17 | 1.253 | 0.13097 | -0.084 | 9.566
17.5 | 1.163 | 0.14926 | -0.067 | 7.792
18 | 1.085 | 0.16007 | -0.062 | 6.781

## 46. Re 1M Mach 0.25 (2)
BIGFOIL.COM POLAR EXPORT
GA 40A617
GA 40A617 |  |  |  | Cl Max: | 1.3525 | at alpha= | 8 | deg
XFOIL ncrit=9 |  |  |  | L/D Max: | 155.624 | at alpha= | 7 | deg
Re: | 1000000 |  |  | Cd Min: | 0.11722 | at alpha= | -13 | deg
Mach: | 0.25 |  |  | Cl=0 at alpha= | -4.3501 | deg
|  |  |  | @ Cl=0.1, Cd= | 0.010457
|  |  |  | @ Cl=0.4, Cd= | 0.0072204
|  |  |  | @ Cl=0.6, Cd= | 0.0072712
alpha (deg) | Cl | Cd | Cm | Cl/Cd
-13 | -0.1274 | 0.11722 | -0.0953 | -1.0868
-12.5 | -0.1131 | 0.1114 | -0.0981 | -1.0153
-12 | -0.1029 | 0.1049 | -0.1011 | -0.98093
-11.5 | -0.0969 | 0.09768 | -0.1042 | -0.99201
-11 | -0.1126 | 0.08473 | -0.1106 | -1.3289
-10.5 | -0.1227 | 0.07417 | -0.1155 | -1.6543
-10 | -0.1514 | 0.06279 | -0.1207 | -2.4112
-9.5 | -0.2261 | 0.04566 | -0.1305 | -4.9518
-9 | -0.2721 | 0.03948 | -0.1257 | -6.8921
-8.5 | -0.332 | 0.02977 | -0.1154 | -11.1522
-8 | -0.3469 | 0.02135 | -0.1074 | -16.2482
-7.5 | -0.3132 | 0.01803 | -0.104 | -17.371
-7 | -0.2696 | 0.01602 | -0.1021 | -16.829
-6.5 | -0.2203 | 0.01482 | -0.1007 | -14.865
-6 | -0.1691 | 0.01391 | -0.0994 | -12.1567
-5.5 | -0.1201 | 0.01278 | -0.0981 | -9.3975
-5 | -0.0669 | 0.01218 | -0.0972 | -5.4926
-4.5 | -0.0158 | 0.01145 | -0.0962 | -1.3799
-4 | 0.0369 | 0.01093 | -0.0954 | 3.376
-3.5 | 0.0905 | 0.01054 | -0.0948 | 8.5863
-3 | 0.1446 | 0.01007 | -0.0943 | 14.3595
-2.5 | 0.2 | 0.00974 | -0.094 | 20.5339
-2 | 0.2557 | 0.00944 | -0.0938 | 27.0869
-1.5 | 0.3013 | 0.00832 | -0.0923 | 36.2139
-1 | 0.3454 | 0.00734 | -0.0904 | 47.0572
-0.5 | 0.4002 | 0.00722 | -0.09 | 55.4294
0 | 0.4548 | 0.00714 | -0.0895 | 63.6975
0.5 | 0.5116 | 0.00718 | -0.0894 | 71.2535
1 | 0.57 | 0.00723 | -0.0898 | 78.8382
1.5 | 0.6283 | 0.00731 | -0.0902 | 85.9508
2 | 0.687 | 0.00746 | -0.0908 | 92.0912
2.5 | 0.7447 | 0.00758 | -0.0911 | 98.2454
3 | 0.8016 | 0.00766 | -0.0913 | 104.6475
4 | 0.9148 | 0.00781 | -0.0915 | 117.1319
4.5 | 0.9711 | 0.00791 | -0.0914 | 122.7686
5.5 | 1.093 | 0.00802 | -0.0934 | 136.2843
6 | 1.1759 | 0.00821 | -0.0992 | 143.2278
6.5 | 1.2503 | 0.00818 | -0.1033 | 152.8484
7 | 1.2979 | 0.00834 | -0.1017 | 155.6235
7.5 | 1.3339 | 0.00859 | -0.0976 | 155.2852
8 | 1.3525 | 0.00906 | -0.0901 | 149.2826
8.5 | 1.3451 | 0.01039 | -0.0789 | 129.461
9 | 1.3127 | 0.0139 | -0.0669 | 94.4388
9.5 | 1.2827 | 0.01884 | -0.0581 | 68.0839
10 | 1.2593 | 0.02394 | -0.0513 | 52.6023
10.5 | 1.2405 | 0.0291 | -0.0456 | 42.6289
11 | 1.2295 | 0.03405 | -0.0411 | 36.1087
11.5 | 1.2256 | 0.03871 | -0.0375 | 31.6611
12 | 1.2277 | 0.04309 | -0.0345 | 28.4915
12.5 | 1.2385 | 0.04691 | -0.0323 | 26.4016
13 | 1.2535 | 0.05052 | -0.0305 | 24.812

## 47. Re 1M Mach 0.50 (1)
BIGFOIL.COM POLAR EXPORT
GA 40A617
GA 40A617 |  |  |  | Cl Max: | 1.598 | at alpha= | 9 | deg
JavaFoil+Calcfoil stall+Eppler ext transition |  |  |  | L/D Max: | 127.51 | at alpha= | 4.5 | deg
Re: | 1000000 |  |  | Cd Min: | 0.00707 | at alpha= | -0.5 | deg
Mach: | 0.5 |  |  | Cl=0 at alpha= | -4.1323 | deg
|  |  |  | @ Cl=0.1, Cd= | 0.0093944
|  |  |  | @ Cl=0.4, Cd= | 0.0089738
|  |  |  | @ Cl=0.6, Cd= | 0.007079
alpha (deg) | Cl | Cd | Cm | Cl/Cd
-20 | -0.896 | 0.19994 | -0.03 | -4.482
-19.5 | -0.869 | 0.19454 | -0.031 | -4.466
-19 | -0.844 | 0.1963 | -0.033 | -4.297
-18.5 | -0.814 | 0.17837 | -0.032 | -4.561
-18 | -0.785 | 0.17545 | -0.031 | -4.473
-17.5 | -0.756 | 0.16987 | -0.031 | -4.453
-17 | -0.728 | 0.1646 | -0.031 | -4.424
-16.5 | -0.701 | 0.15736 | -0.032 | -4.452
-16 | -0.673 | 0.15453 | -0.032 | -4.353
-15.5 | -0.645 | 0.14987 | -0.032 | -4.302
-15 | -0.617 | 0.13804 | -0.033 | -4.469
-14.5 | -0.589 | 0.1377 | -0.033 | -4.278
-14 | -0.561 | 0.13436 | -0.034 | -4.177
-13.5 | -0.533 | 0.12405 | -0.035 | -4.299
-13 | -0.504 | 0.12125 | -0.032 | -4.153
-12.5 | -0.475 | 0.11532 | -0.032 | -4.122
-12 | -0.447 | 0.11179 | -0.032 | -4.001
-11.5 | -0.419 | 0.10856 | -0.033 | -3.862
-11 | -0.391 | 0.10536 | -0.033 | -3.711
-10.5 | -0.363 | 0.10229 | -0.034 | -3.547
-10 | -0.335 | 0.09495 | -0.035 | -3.525
-9.5 | -0.306 | 0.0872 | -0.036 | -3.514
-9 | -0.278 | 0.07019 | -0.035 | -3.957
-8.5 | -0.249 | 0.06092 | -0.036 | -4.094
-8 | -0.221 | 0.05504 | -0.037 | -4.016
-7.5 | -0.192 | 0.05338 | -0.036 | -3.605
-7 | -0.164 | 0.05479 | -0.036 | -2.992
-6.5 | -0.135 | 0.04848 | -0.038 | -2.794
-6 | -0.171 | 0.04437 | -0.04 | -3.85
-5.5 | -0.138 | 0.04194 | -0.041 | -3.299
-5 | -0.093 | 0.03696 | -0.052 | -2.523
-4.5 | -0.05 | 0.01087 | -0.092 | -4.584
-4 | 0.018 | 0.00979 | -0.094 | 1.844
-3.5 | 0.088 | 0.00944 | -0.095 | 9.334
-3 | 0.159 | 0.00917 | -0.097 | 17.382
-2.5 | 0.231 | 0.00923 | -0.098 | 25.003
-2 | 0.303 | 0.00904 | -0.099 | 33.487
-1.5 | 0.376 | 0.00894 | -0.101 | 42.049
-1 | 0.447 | 0.00904 | -0.102 | 49.506
-0.5 | 0.519 | 0.00707 | -0.104 | 73.405
0 | 0.595 | 0.00707 | -0.105 | 84.202
0.5 | 0.667 | 0.0072 | -0.106 | 92.741
1 | 0.739 | 0.00727 | -0.108 | 101.662
1.5 | 0.811 | 0.00743 | -0.109 | 109.205
2 | 0.883 | 0.00753 | -0.111 | 117.279
2.5 | 0.936 | 0.0082 | -0.11 | 114.187
3 | 1.005 | 0.00845 | -0.111 | 118.92
3.5 | 1.072 | 0.00875 | -0.112 | 122.587
4 | 1.14 | 0.00908 | -0.113 | 125.621
4.5 | 1.208 | 0.00947 | -0.114 | 127.51
5 | 1.275 | 0.01004 | -0.115 | 126.939
5.5 | 1.325 | 0.01053 | -0.116 | 125.852
6 | 1.384 | 0.0111 | -0.117 | 124.703
6.5 | 1.441 | 0.01158 | -0.118 | 124.479
7 | 1.493 | 0.01227 | -0.119 | 121.684
7.5 | 1.521 | 0.02752 | -0.118 | 55.29
8 | 1.561 | 0.02972 | -0.119 | 52.511
8.5 | 1.588 | 0.03175 | -0.12 | 50.016
9 | 1.598 | 0.03389 | -0.121 | 47.157
9.5 | 1.579 | 0.03723 | -0.122 | 42.406
10 | 1.503 | 0.04064 | -0.123 | 36.971
10.5 | 0.972 | 0.04403 | -0.124 | 22.078
11 | 0.861 | 0.08788 | -0.06 | 9.8
11.5 | 0.888 | 0.1044 | -0.055 | 8.503
12 | 0.915 | 0.10957 | -0.056 | 8.354
12.5 | 0.944 | 0.1173 | -0.061 | 8.049
13 | 0.972 | 0.1206 | -0.062 | 8.059
13.5 | 1 | 0.12873 | -0.064 | 7.768
14 | 1.032 | 0.13843 | -0.074 | 7.456

## 48. Re 1M Mach 0.50 (2)
BIGFOIL.COM POLAR EXPORT
GA 40A617
GA 40A617 |  |  |  | Cl Max: | 1.3913 | at alpha= | 8 | deg
XFOIL ncrit=9 |  |  |  | L/D Max: | 128.599 | at alpha= | 6 | deg
Re: | 1000000 |  |  | Cd Min: | 0.21887 | at alpha= | -19.5 | deg
Mach: | 0.5 |  |  | Cl=0 at alpha= | -4.5356 | deg
|  |  |  | @ Cl=0.1, Cd= | 0.012198
|  |  |  | @ Cl=0.4, Cd= | 0.0088159
|  |  |  | @ Cl=0.6, Cd= | 0.008212
alpha (deg) | Cl | Cd | Cm | Cl/Cd
-19.5 | -0.323 | 0.21887 | -0.054 | -1.4758
-19 | -0.3012 | 0.21221 | -0.0581 | -1.4193
-18.5 | -0.2793 | 0.20531 | -0.0623 | -1.3604
-18 | -0.2579 | 0.19837 | -0.0664 | -1.3001
-17.5 | -0.2399 | 0.19044 | -0.0712 | -1.2597
-17 | -0.2212 | 0.18328 | -0.0755 | -1.2069
-16.5 | -0.1976 | 0.17642 | -0.0788 | -1.1201
-16 | -0.1756 | 0.16996 | -0.0823 | -1.0332
-15.5 | -0.1545 | 0.16365 | -0.0858 | -0.94409
-15 | -0.1342 | 0.15681 | -0.0896 | -0.85581
-14.5 | -0.1196 | 0.14873 | -0.0941 | -0.80414
-14 | -0.1053 | 0.14136 | -0.0982 | -0.74491
-13.5 | -0.0825 | 0.13493 | -0.1008 | -0.61143
-13 | -0.0633 | 0.12863 | -0.1039 | -0.49211
-12.5 | -0.0457 | 0.12231 | -0.1071 | -0.37364
-12 | -0.0307 | 0.11519 | -0.1107 | -0.26652
-11.5 | -0.0266 | 0.10622 | -0.1158 | -0.25042
-11 | -0.0158 | 0.09879 | -0.119 | -0.15994
-10.5 | 0.0004 | 0.09322 | -0.1211 | 0.0042909
-10 | 0.0087 | 0.08606 | -0.1244 | 0.10109
-9.5 | 0.0136 | 0.07819 | -0.1288 | 0.17394
-9 | 0.0142 | 0.07066 | -0.1315 | 0.20096
-8.5 | 0.0099 | 0.06282 | -0.1352 | 0.15759
-8 | -0.0148 | 0.05055 | -0.1439 | -0.29278
-7.5 | -0.0445 | 0.0422 | -0.1477 | -1.0545
-7 | -0.0871 | 0.03579 | -0.143 | -2.4336
-6.5 | -0.1051 | 0.03093 | -0.1361 | -3.398
-6 | -0.105 | 0.02553 | -0.1297 | -4.1128
-5.5 | -0.0897 | 0.02001 | -0.1233 | -4.4828
-5 | -0.0509 | 0.01586 | -0.1188 | -3.2093
-4.5 | 0.0039 | 0.01409 | -0.1162 | 0.27679
-4 | 0.0598 | 0.01278 | -0.1136 | 4.6792
-3.5 | 0.1171 | 0.01195 | -0.1114 | 9.7992
-3 | 0.1739 | 0.01127 | -0.1094 | 15.4303
-2.5 | 0.2327 | 0.01079 | -0.1079 | 21.5663
-2 | 0.2938 | 0.01041 | -0.1069 | 28.2229
-1.5 | 0.3558 | 0.01014 | -0.1061 | 35.0888
-1 | 0.4012 | 0.00878 | -0.1032 | 45.6948
-0.5 | 0.4523 | 0.00804 | -0.1008 | 56.2562
0 | 0.5133 | 0.00802 | -0.0999 | 64.0025
0.5 | 0.5757 | 0.00817 | -0.0993 | 70.4651
1 | 0.6393 | 0.00828 | -0.099 | 77.2101
1.5 | 0.7034 | 0.00843 | -0.0989 | 83.4401
2 | 0.7678 | 0.00858 | -0.0989 | 89.4872
2.5 | 0.8326 | 0.00874 | -0.0988 | 95.2632
3 | 0.8982 | 0.00903 | -0.0989 | 99.4684
3.5 | 0.9559 | 0.00922 | -0.0974 | 103.6768
4 | 1.0132 | 0.00941 | -0.0957 | 107.6727
4.5 | 1.0721 | 0.00956 | -0.0941 | 112.1444
5 | 1.135 | 0.00971 | -0.093 | 116.8898
5.5 | 1.214 | 0.01002 | -0.0956 | 121.1577
6 | 1.322 | 0.01028 | -0.1035 | 128.5992
6.5 | 1.3426 | 0.01056 | -0.0944 | 127.1402
7 | 1.3568 | 0.01107 | -0.0849 | 122.5655
7.5 | 1.3799 | 0.01241 | -0.0782 | 111.1926
8 | 1.3913 | 0.01489 | -0.0714 | 93.4385
8.5 | 1.3558 | 0.02007 | -0.0612 | 67.5536
9 | 1.3007 | 0.02688 | -0.051 | 48.3891
9.5 | 1.2586 | 0.03372 | -0.0432 | 37.325
10 | 1.2306 | 0.04011 | -0.0372 | 30.6806
10.5 | 1.2068 | 0.04655 | -0.0322 | 25.9248
11 | 1.1891 | 0.05285 | -0.0281 | 22.4995
11.5 | 1.1821 | 0.0587 | -0.0249 | 20.138
12 | 1.1879 | 0.06384 | -0.0224 | 18.6075
12.5 | 1.1988 | 0.06881 | -0.0203 | 17.4219
13 | 1.2101 | 0.07392 | -0.0184 | 16.3704

## 49. Re 2M Mach 0.00 (1)
BIGFOIL.COM POLAR EXPORT
GA 40A617
GA 40A617 |  |  |  | Cl Max: | 1.788 | at alpha= | 15 | deg
JavaFoil+Calcfoil stall+Eppler ext transition |  |  |  | L/D Max: | 191.196 | at alpha= | 7.5 | deg
Re: | 2000000 |  |  | Cd Min: | 0.00551 | at alpha= | 0 | deg
Mach: | 0 |  |  | Cl=0 at alpha= | -4.1311 | deg
|  |  |  | @ Cl=0.1, Cd= | 0.0076666
|  |  |  | @ Cl=0.4, Cd= | 0.0055416
|  |  |  | @ Cl=0.6, Cd= | 0.0055635
alpha (deg) | Cl | Cd | Cm | Cl/Cd
-19 | -0.482 | 0.15542 | -0.023 | -3.099
-18.5 | -0.494 | 0.14746 | -0.024 | -3.347
-18 | -0.505 | 0.1417 | -0.024 | -3.565
-17.5 | -0.516 | 0.13633 | -0.025 | -3.786
-17 | -0.526 | 0.12915 | -0.025 | -4.075
-16.5 | -0.535 | 0.12267 | -0.026 | -4.365
-16 | -0.544 | 0.11833 | -0.026 | -4.593
-15.5 | -0.55 | 0.11112 | -0.027 | -4.951
-15 | -0.555 | 0.10559 | -0.027 | -5.258
-14.5 | -0.558 | 0.10051 | -0.028 | -5.555
-14 | -0.56 | 0.09482 | -0.029 | -5.904
-13.5 | -0.559 | 0.08961 | -0.03 | -6.235
-13 | -0.555 | 0.0844 | -0.031 | -6.577
-12.5 | -0.548 | 0.08 | -0.032 | -6.855
-12 | -0.54 | 0.0749 | -0.033 | -7.203
-11.5 | -0.526 | 0.07176 | -0.033 | -7.328
-11 | -0.509 | 0.06831 | -0.033 | -7.456
-10.5 | -0.49 | 0.06413 | -0.034 | -7.644
-10 | -0.468 | 0.05998 | -0.036 | -7.802
-9.5 | -0.443 | 0.05558 | -0.038 | -7.964
-9 | -0.416 | 0.05041 | -0.042 | -8.249
-8.5 | -0.465 | 0.0102 | -0.071 | -45.632
-8 | -0.422 | 0.00976 | -0.072 | -43.242
-7.5 | -0.375 | 0.01016 | -0.073 | -36.931
-7 | -0.326 | 0.00978 | -0.074 | -33.311
-6.5 | -0.273 | 0.0095 | -0.075 | -28.774
-6 | -0.219 | 0.00921 | -0.077 | -23.754
-5.5 | -0.162 | 0.00873 | -0.078 | -18.575
-5 | -0.104 | 0.00842 | -0.079 | -12.348
-4.5 | -0.045 | 0.00793 | -0.08 | -5.614
-4 | 0.016 | 0.00791 | -0.081 | 2.014
-3.5 | 0.077 | 0.0077 | -0.083 | 10.015
-3 | 0.139 | 0.00761 | -0.084 | 18.245
-2.5 | 0.201 | 0.0075 | -0.085 | 26.769
-2 | 0.263 | 0.00751 | -0.086 | 34.998
-1.5 | 0.326 | 0.00724 | -0.087 | 45
-1 | 0.388 | 0.00553 | -0.089 | 70.088
-0.5 | 0.45 | 0.00559 | -0.09 | 80.481
0 | 0.516 | 0.00551 | -0.091 | 93.641
0.5 | 0.578 | 0.00556 | -0.092 | 103.86
1 | 0.64 | 0.00557 | -0.093 | 114.917
1.5 | 0.703 | 0.00562 | -0.095 | 124.976
2 | 0.765 | 0.00564 | -0.096 | 135.528
2.5 | 0.827 | 0.00592 | -0.097 | 139.686
3 | 0.89 | 0.00599 | -0.098 | 148.456
3.5 | 0.952 | 0.00615 | -0.1 | 154.719
4 | 1.014 | 0.00599 | -0.101 | 169.149
4.5 | 1.076 | 0.00628 | -0.102 | 171.4
5 | 1.138 | 0.0064 | -0.103 | 177.809
5.5 | 1.192 | 0.00673 | -0.104 | 177.199
6 | 1.25 | 0.00694 | -0.106 | 180.303
6.5 | 1.308 | 0.00693 | -0.107 | 188.71
7 | 1.365 | 0.00715 | -0.108 | 190.933
7.5 | 1.421 | 0.00743 | -0.109 | 191.196
8 | 1.474 | 0.00795 | -0.11 | 185.499
8.5 | 1.465 | 0.01894 | -0.107 | 77.326
9 | 1.509 | 0.02002 | -0.108 | 75.358
9.5 | 1.551 | 0.0212 | -0.108 | 73.154
10 | 1.59 | 0.02207 | -0.109 | 72.027
10.5 | 1.626 | 0.02322 | -0.11 | 70.029
11 | 1.658 | 0.02476 | -0.111 | 66.975
11.5 | 1.688 | 0.02607 | -0.112 | 64.748
12 | 1.714 | 0.02743 | -0.113 | 62.476
12.5 | 1.736 | 0.02895 | -0.114 | 59.97
13 | 1.755 | 0.0305 | -0.114 | 57.531
13.5 | 1.769 | 0.03205 | -0.115 | 55.195
14 | 1.78 | 0.03377 | -0.116 | 52.705
14.5 | 1.786 | 0.03563 | -0.117 | 50.133
15 | 1.788 | 0.03753 | -0.118 | 47.659
15.5 | 1.787 | 0.03973 | -0.118 | 44.977
16 | 1.771 | 0.04187 | -0.119 | 42.297
16.5 | 1.75 | 0.04414 | -0.12 | 39.646
17 | 1.725 | 0.04648 | -0.12 | 37.115
17.5 | 1.696 | 0.04883 | -0.121 | 34.728
18 | 1.662 | 0.05168 | -0.122 | 32.163
18.5 | 1.625 | 0.05535 | -0.122 | 29.352
19 | 1.585 | 0.05897 | -0.123 | 26.872
19.5 | 1.542 | 0.06259 | -0.123 | 24.64
20 | 1.498 | 0.06683 | -0.124 | 22.413

## 50. Re 2M Mach 0.00 (2)
BIGFOIL.COM POLAR EXPORT
GA 40A617
GA 40A617 |  |  |  | Cl Max: | 1.5411 | at alpha= | 20 | deg
XFOIL ncrit=9 |  |  |  | L/D Max: | 192.013 | at alpha= | 6.5 | deg
Re: | 2000000 |  |  | Cd Min: | 0.08965 | at alpha= | 20 | deg
Mach: | 0 |  |  | Cl=0 at alpha= | -4.2482 | deg
|  |  |  | @ Cl=0.1, Cd= | 0.0082412
|  |  |  | @ Cl=0.4, Cd= | 0.0057202
|  |  |  | @ Cl=0.6, Cd= | 0.0054866
alpha (deg) | Cl | Cd | Cm | Cl/Cd
-16 | -0.8066 | 0.03836 | -0.1285 | -21.0271
-15.5 | -0.8027 | 0.0344 | -0.129 | -23.3343
-15 | -0.7886 | 0.03169 | -0.1286 | -24.8848
-14.5 | -0.7993 | 0.02764 | -0.1262 | -28.9182
-14 | -0.7947 | 0.02503 | -0.1231 | -31.7499
-13.5 | -0.7994 | 0.02223 | -0.1178 | -35.9604
-13 | -0.782 | 0.02078 | -0.1135 | -37.6323
-12 | -0.7411 | 0.0182 | -0.1041 | -40.7198
-11.5 | -0.7059 | 0.01716 | -0.1015 | -41.1364
-11 | -0.6658 | 0.01629 | -0.0996 | -40.8717
-10.5 | -0.6322 | 0.0147 | -0.0968 | -43.0068
-9.5 | -0.543 | 0.01307 | -0.094 | -41.5455
-9 | -0.4949 | 0.01245 | -0.0931 | -39.751
-8 | -0.3938 | 0.01155 | -0.092 | -34.0952
-7.5 | -0.345 | 0.01087 | -0.0911 | -31.7387
-7 | -0.2927 | 0.01052 | -0.0908 | -27.8232
-6.5 | -0.2401 | 0.01024 | -0.0905 | -23.4473
-6 | -0.1885 | 0.00971 | -0.0901 | -19.413
-5.5 | -0.1342 | 0.00943 | -0.0901 | -14.2312
-5 | -0.0813 | 0.00906 | -0.0899 | -8.9735
-4.5 | -0.0274 | 0.00883 | -0.0898 | -3.1031
-4 | 0.027 | 0.00859 | -0.0899 | 3.1432
-3.5 | 0.0819 | 0.00832 | -0.09 | 9.8438
-3 | 0.137 | 0.00808 | -0.0902 | 16.9554
-2.5 | 0.1924 | 0.0079 | -0.0904 | 24.3544
-2 | 0.2472 | 0.00771 | -0.0905 | 32.0623
-1.5 | 0.2984 | 0.00728 | -0.0901 | 40.989
-1 | 0.3447 | 0.00629 | -0.089 | 54.8013
-0.5 | 0.3949 | 0.00574 | -0.0884 | 68.7979
0 | 0.4489 | 0.00553 | -0.0884 | 81.1754
0.5 | 0.503 | 0.00541 | -0.0884 | 92.976
1 | 0.5585 | 0.00542 | -0.0886 | 103.0443
1.5 | 0.6146 | 0.00551 | -0.0891 | 111.5426
2 | 0.6717 | 0.00556 | -0.0897 | 120.8094
2.5 | 0.7285 | 0.00558 | -0.0903 | 130.5556
3 | 0.7849 | 0.00561 | -0.0909 | 139.9109
3.5 | 0.8408 | 0.00565 | -0.0914 | 148.8142
4 | 0.8953 | 0.00575 | -0.0916 | 155.7043
4.5 | 0.9503 | 0.00579 | -0.0919 | 164.1278
5 | 1.0048 | 0.0058 | -0.0921 | 173.2414
5.5 | 1.0562 | 0.0059 | -0.0917 | 179.0169
6 | 1.1067 | 0.00592 | -0.0911 | 186.9426
6.5 | 1.1636 | 0.00606 | -0.092 | 192.0132
7 | 1.2447 | 0.00649 | -0.0987 | 191.7874
7.5 | 1.2887 | 0.00765 | -0.098 | 168.4575
8 | 1.2764 | 0.00897 | -0.0854 | 142.2965
8.5 | 1.2617 | 0.01098 | -0.0742 | 114.9089
9 | 1.2577 | 0.01379 | -0.0671 | 91.2038
9.5 | 1.2562 | 0.01719 | -0.0619 | 73.0774
10 | 1.2576 | 0.02066 | -0.0574 | 60.8712
10.5 | 1.2599 | 0.02418 | -0.0534 | 52.105
11 | 1.266 | 0.02756 | -0.0499 | 45.9361
11.5 | 1.2802 | 0.03055 | -0.0475 | 41.9051
12 | 1.2972 | 0.03343 | -0.0454 | 38.8035
12.5 | 1.3171 | 0.03617 | -0.0437 | 36.4142
13 | 1.3372 | 0.03892 | -0.0422 | 34.3577
13.5 | 1.359 | 0.04159 | -0.0408 | 32.6761
14 | 1.3782 | 0.04453 | -0.0395 | 30.9499
14.5 | 1.3991 | 0.04736 | -0.0383 | 29.5418
15 | 1.4176 | 0.05042 | -0.0371 | 28.1158
15.5 | 1.4347 | 0.05365 | -0.036 | 26.7418
16 | 1.453 | 0.05682 | -0.0351 | 25.572
16.5 | 1.4692 | 0.06023 | -0.0342 | 24.3932
17 | 1.4791 | 0.0643 | -0.0332 | 23.0031
17.5 | 1.4954 | 0.06779 | -0.0326 | 22.0593
18 | 1.5097 | 0.07154 | -0.0321 | 21.1029
18.5 | 1.5187 | 0.07585 | -0.0315 | 20.0224
19 | 1.5229 | 0.08079 | -0.031 | 18.8501
19.5 | 1.5341 | 0.08497 | -0.0309 | 18.0546
20 | 1.5411 | 0.08965 | -0.0309 | 17.1902

## 51. Re 2M Mach 0.10 (1)
BIGFOIL.COM POLAR EXPORT
GA 40A617
GA 40A617 |  |  |  | Cl Max: | 1.776 | at alpha= | 14.5 | deg
JavaFoil+Calcfoil stall+Eppler ext transition |  |  |  | L/D Max: | 191.039 | at alpha= | 7 | deg
Re: | 2000000 |  |  | Cd Min: | 0.00552 | at alpha= | 0 | deg
Mach: | 0.1 |  |  | Cl=0 at alpha= | -4.1311 | deg
|  |  |  | @ Cl=0.1, Cd= | 0.007709
|  |  |  | @ Cl=0.4, Cd= | 0.00554
|  |  |  | @ Cl=0.6, Cd= | 0.0055541
alpha (deg) | Cl | Cd | Cm | Cl/Cd
-18.5 | -0.447 | 0.15007 | -0.024 | -2.976
-18 | -0.461 | 0.14299 | -0.024 | -3.222
-17.5 | -0.474 | 0.13653 | -0.025 | -3.474
-17 | -0.487 | 0.13132 | -0.025 | -3.711
-16.5 | -0.499 | 0.12431 | -0.026 | -4.016
-16 | -0.51 | 0.11793 | -0.026 | -4.326
-15.5 | -0.52 | 0.11255 | -0.027 | -4.618
-15 | -0.528 | 0.10777 | -0.027 | -4.897
-14.5 | -0.534 | 0.10237 | -0.028 | -5.215
-14 | -0.538 | 0.09565 | -0.028 | -5.623
-13.5 | -0.539 | 0.09087 | -0.029 | -5.936
-13 | -0.539 | 0.08555 | -0.03 | -6.295
-12.5 | -0.534 | 0.08115 | -0.03 | -6.583
-12 | -0.528 | 0.07578 | -0.033 | -6.967
-11.5 | -0.517 | 0.07253 | -0.032 | -7.122
-11 | -0.502 | 0.06895 | -0.032 | -7.281
-10.5 | -0.485 | 0.06471 | -0.034 | -7.49
-10 | -0.464 | 0.06062 | -0.035 | -7.651
-9.5 | -0.44 | 0.05628 | -0.037 | -7.814
-9 | -0.413 | 0.05202 | -0.04 | -7.933
-8.5 | -0.464 | 0.01021 | -0.071 | -45.49
-8 | -0.422 | 0.0098 | -0.072 | -43.04
-7.5 | -0.376 | 0.01021 | -0.073 | -36.786
-7 | -0.326 | 0.00987 | -0.075 | -33.066
-6.5 | -0.274 | 0.0095 | -0.076 | -28.846
-6 | -0.219 | 0.00921 | -0.077 | -23.834
-5.5 | -0.163 | 0.00874 | -0.078 | -18.621
-5 | -0.104 | 0.00838 | -0.079 | -12.47
-4.5 | -0.045 | 0.00803 | -0.081 | -5.569
-4 | 0.016 | 0.00789 | -0.082 | 2.028
-3.5 | 0.078 | 0.00778 | -0.083 | 9.964
-3 | 0.14 | 0.00758 | -0.084 | 18.403
-2.5 | 0.202 | 0.00744 | -0.085 | 27.101
-2 | 0.264 | 0.00754 | -0.087 | 35.028
-1.5 | 0.327 | 0.00727 | -0.088 | 45.045
-1 | 0.39 | 0.00554 | -0.089 | 70.324
-0.5 | 0.452 | 0.00554 | -0.09 | 81.521
0 | 0.518 | 0.00552 | -0.092 | 93.813
0.5 | 0.581 | 0.00553 | -0.093 | 105.049
1 | 0.644 | 0.00561 | -0.094 | 114.65
1.5 | 0.706 | 0.00563 | -0.095 | 125.466
2 | 0.769 | 0.00569 | -0.096 | 135.213
2.5 | 0.831 | 0.00595 | -0.098 | 139.853
3 | 0.894 | 0.006 | -0.099 | 149.108
3.5 | 0.957 | 0.00618 | -0.1 | 154.772
4 | 1.019 | 0.00605 | -0.101 | 168.46
4.5 | 1.081 | 0.0063 | -0.102 | 171.589
5 | 1.144 | 0.00646 | -0.104 | 177.07
5.5 | 1.198 | 0.00679 | -0.105 | 176.401
6 | 1.257 | 0.00696 | -0.106 | 180.538
6.5 | 1.315 | 0.00697 | -0.107 | 188.569
7 | 1.371 | 0.00718 | -0.108 | 191.039
7.5 | 1.427 | 0.00751 | -0.11 | 189.924
8 | 1.481 | 0.00804 | -0.111 | 184.206
8.5 | 1.47 | 0.01914 | -0.107 | 76.802
9 | 1.514 | 0.02026 | -0.108 | 74.715
9.5 | 1.556 | 0.02148 | -0.109 | 72.432
10 | 1.594 | 0.02224 | -0.11 | 71.669
10.5 | 1.629 | 0.02402 | -0.11 | 67.828
11 | 1.661 | 0.02513 | -0.111 | 66.107
11.5 | 1.69 | 0.02648 | -0.112 | 63.828
12 | 1.714 | 0.02795 | -0.113 | 61.348
12.5 | 1.735 | 0.0294 | -0.114 | 59.018
13 | 1.752 | 0.031 | -0.115 | 56.509
13.5 | 1.764 | 0.03261 | -0.116 | 54.096
14 | 1.772 | 0.03447 | -0.117 | 51.411
14.5 | 1.776 | 0.03637 | -0.117 | 48.821
15 | 1.775 | 0.03834 | -0.118 | 46.311
15.5 | 1.77 | 0.04062 | -0.119 | 43.579
16 | 1.75 | 0.04287 | -0.12 | 40.816
16.5 | 1.724 | 0.04497 | -0.12 | 38.343
17 | 1.694 | 0.0475 | -0.121 | 35.661
17.5 | 1.659 | 0.05017 | -0.122 | 33.063
18 | 1.62 | 0.05308 | -0.122 | 30.521
18.5 | 1.576 | 0.05714 | -0.123 | 27.589
19 | 1.53 | 0.06097 | -0.123 | 25.096
19.5 | 1.482 | 0.06517 | -0.124 | 22.736

## 52. Re 2M Mach 0.10 (2)
BIGFOIL.COM POLAR EXPORT
GA 40A617
GA 40A617 |  |  |  | Cl Max: | 1.532 | at alpha= | 20 | deg
XFOIL ncrit=9 |  |  |  | L/D Max: | 192.135 | at alpha= | 6.5 | deg
Re: | 2000000 |  |  | Cd Min: | 0.18328 | at alpha= | -18.5 | deg
Mach: | 0.1 |  |  | Cl=0 at alpha= | -4.2509 | deg
|  |  |  | @ Cl=0.1, Cd= | 0.0082648
|  |  |  | @ Cl=0.4, Cd= | 0.0057496
|  |  |  | @ Cl=0.6, Cd= | 0.0055179
alpha (deg) | Cl | Cd | Cm | Cl/Cd
-18.5 | -0.2834 | 0.18328 | -0.0607 | -1.5463
-18 | -0.2664 | 0.1777 | -0.064 | -1.4992
-17.5 | -0.249 | 0.17246 | -0.0672 | -1.4438
-17 | -0.2326 | 0.16657 | -0.0705 | -1.3964
-16 | -0.6764 | 0.05602 | -0.1202 | -12.0743
-15.5 | -0.7075 | 0.04491 | -0.1274 | -15.7537
-15 | -0.7013 | 0.04022 | -0.1296 | -17.4366
-14.5 | -0.7403 | 0.03252 | -0.1303 | -22.7645
-14 | -0.7478 | 0.02856 | -0.1283 | -26.1835
-13.5 | -0.7695 | 0.02437 | -0.1232 | -31.5757
-13 | -0.7574 | 0.02249 | -0.119 | -33.6772
-12.5 | -0.7486 | 0.02066 | -0.1134 | -36.2343
-12 | -0.7326 | 0.01923 | -0.1078 | -38.0967
-11.5 | -0.7016 | 0.01797 | -0.1045 | -39.0428
-11 | -0.6641 | 0.0169 | -0.1021 | -39.2959
-10.5 | -0.6248 | 0.01579 | -0.0999 | -39.5693
-10 | -0.5913 | 0.01411 | -0.0969 | -41.9064
-9.5 | -0.5445 | 0.01335 | -0.0956 | -40.7865
-9 | -0.4967 | 0.01267 | -0.0945 | -39.2028
-8.5 | -0.4467 | 0.0122 | -0.0937 | -36.6148
-8 | -0.3956 | 0.01167 | -0.0931 | -33.8989
-7.5 | -0.3466 | 0.01097 | -0.0922 | -31.5953
-7 | -0.2941 | 0.01061 | -0.0918 | -27.7191
-6.5 | -0.2413 | 0.01029 | -0.0914 | -23.45
-6 | -0.1893 | 0.00976 | -0.0909 | -19.3955
-5.5 | -0.1348 | 0.00947 | -0.0909 | -14.2344
-5 | -0.0813 | 0.00913 | -0.0906 | -8.9047
-4.5 | -0.0275 | 0.00887 | -0.0905 | -3.1003
-4 | 0.0277 | 0.00864 | -0.0906 | 3.206
-3.5 | 0.0826 | 0.00834 | -0.0906 | 9.9041
-3 | 0.1381 | 0.0081 | -0.0908 | 17.0494
-2.5 | 0.1936 | 0.00792 | -0.0909 | 24.4444
-2 | 0.2487 | 0.00774 | -0.091 | 32.1318
-1.5 | 0.3007 | 0.00732 | -0.0907 | 41.0792
-1 | 0.3473 | 0.00634 | -0.0896 | 54.7792
-0.5 | 0.3973 | 0.00576 | -0.0889 | 68.9757
0 | 0.4516 | 0.00555 | -0.0889 | 81.3694
0.5 | 0.5058 | 0.00543 | -0.0888 | 93.1492
1 | 0.5617 | 0.00545 | -0.0891 | 103.0642
1.5 | 0.6181 | 0.00555 | -0.0895 | 111.3694
2 | 0.6757 | 0.00558 | -0.0902 | 121.0932
2.5 | 0.7327 | 0.0056 | -0.0908 | 130.8393
3 | 0.7894 | 0.00564 | -0.0913 | 139.9645
3.5 | 0.8456 | 0.00568 | -0.0918 | 148.8732
4 | 0.9004 | 0.00579 | -0.0919 | 155.5095
4.5 | 0.9559 | 0.00582 | -0.0923 | 164.244
5 | 1.0106 | 0.00583 | -0.0924 | 173.3448
5.5 | 1.0621 | 0.00594 | -0.092 | 178.8047
6 | 1.1129 | 0.00596 | -0.0913 | 186.7282
6.5 | 1.1701 | 0.00609 | -0.0922 | 192.1346
7 | 1.2522 | 0.00654 | -0.099 | 191.4679
7.5 | 1.2931 | 0.00773 | -0.0975 | 167.2833
8 | 1.278 | 0.00908 | -0.0843 | 140.7489
8.5 | 1.2629 | 0.01126 | -0.0734 | 112.1581
9 | 1.2581 | 0.01428 | -0.0665 | 88.1022
9.5 | 1.256 | 0.01779 | -0.0612 | 70.6015
10 | 1.2563 | 0.02138 | -0.0567 | 58.7605
10.5 | 1.2582 | 0.02495 | -0.0526 | 50.4289
11.5 | 1.2774 | 0.03155 | -0.0467 | 40.4881
12 | 1.295 | 0.03444 | -0.0446 | 37.6016
12.5 | 1.3157 | 0.03714 | -0.043 | 35.4254
13 | 1.3361 | 0.03995 | -0.0414 | 33.4443
13.5 | 1.3563 | 0.04282 | -0.04 | 31.6745
14 | 1.3771 | 0.04564 | -0.0386 | 30.1731
14.5 | 1.3974 | 0.0486 | -0.0374 | 28.7531
15 | 1.4136 | 0.05194 | -0.0361 | 27.216
15.5 | 1.4335 | 0.05496 | -0.0351 | 26.0826
16 | 1.4502 | 0.05838 | -0.0341 | 24.8407
16.5 | 1.4648 | 0.062 | -0.0331 | 23.6258
17 | 1.4774 | 0.06586 | -0.0322 | 22.4324
17.5 | 1.4916 | 0.06968 | -0.0316 | 21.4064
18 | 1.5046 | 0.07364 | -0.031 | 20.4318
18.5 | 1.5116 | 0.07823 | -0.0304 | 19.3225
19 | 1.5189 | 0.08292 | -0.0301 | 18.3177
19.5 | 1.5272 | 0.08755 | -0.0299 | 17.4437
20 | 1.532 | 0.09256 | -0.0299 | 16.5514

## 53. Re 2M Mach 0.25 (1)
BIGFOIL.COM POLAR EXPORT
GA 40A617
GA 40A617 |  |  |  | Cl Max: | 1.718 | at alpha= | 13 | deg
JavaFoil+Calcfoil stall+Eppler ext transition |  |  |  | L/D Max: | 188.626 | at alpha= | 7 | deg
Re: | 2000000 |  |  | Cd Min: | 0.0056 | at alpha= | 0 | deg
Mach: | 0.25 |  |  | Cl=0 at alpha= | -4.129 | deg
|  |  |  | @ Cl=0.1, Cd= | 0.0078006
|  |  |  | @ Cl=0.4, Cd= | 0.00561
|  |  |  | @ Cl=0.6, Cd= | 0.0056505
alpha (deg) | Cl | Cd | Cm | Cl/Cd
-16 | -0.169 | 0.12526 | -0.027 | -1.351
-15.5 | -0.225 | 0.11908 | -0.027 | -1.888
-15 | -0.269 | 0.11348 | -0.028 | -2.373
-14.5 | -0.308 | 0.10686 | -0.028 | -2.88
-14 | -0.342 | 0.10091 | -0.028 | -3.385
-13.5 | -0.371 | 0.09503 | -0.029 | -3.903
-13 | -0.396 | 0.09111 | -0.03 | -4.341
-12.5 | -0.415 | 0.08617 | -0.03 | -4.818
-12 | -0.43 | 0.08063 | -0.031 | -5.328
-11.5 | -0.438 | 0.07701 | -0.031 | -5.692
-11 | -0.441 | 0.07168 | -0.032 | -6.158
-10.5 | -0.439 | 0.06756 | -0.032 | -6.491
-10 | -0.43 | 0.0634 | -0.033 | -6.779
-9.5 | -0.415 | 0.05927 | -0.034 | -7.004
-9 | -0.397 | 0.05343 | -0.039 | -7.433
-8.5 | -0.372 | 0.05024 | -0.04 | -7.401
-8 | -0.341 | 0.04771 | -0.041 | -7.155
-7.5 | -0.375 | 0.01058 | -0.075 | -35.45
-7 | -0.328 | 0.01018 | -0.077 | -32.234
-6.5 | -0.277 | 0.00982 | -0.078 | -28.245
-6 | -0.223 | 0.00944 | -0.079 | -23.628
-5.5 | -0.166 | 0.00916 | -0.08 | -18.128
-5 | -0.107 | 0.00844 | -0.081 | -12.655
-4.5 | -0.046 | 0.00811 | -0.083 | -5.647
-4 | 0.016 | 0.00789 | -0.084 | 2.079
-3.5 | 0.08 | 0.00788 | -0.085 | 10.093
-3 | 0.143 | 0.00763 | -0.086 | 18.782
-2.5 | 0.207 | 0.00753 | -0.088 | 27.518
-2 | 0.271 | 0.00743 | -0.089 | 36.53
-1.5 | 0.336 | 0.00734 | -0.09 | 45.853
-1 | 0.4 | 0.00561 | -0.092 | 71.439
-0.5 | 0.464 | 0.00568 | -0.093 | 81.8
0 | 0.532 | 0.0056 | -0.094 | 95.096
0.5 | 0.597 | 0.00565 | -0.095 | 105.608
1 | 0.661 | 0.00566 | -0.097 | 116.796
1.5 | 0.726 | 0.00572 | -0.098 | 126.845
2 | 0.79 | 0.00577 | -0.099 | 136.834
2.5 | 0.854 | 0.00604 | -0.1 | 141.57
3 | 0.919 | 0.00619 | -0.102 | 148.526
3.5 | 0.983 | 0.00636 | -0.103 | 154.597
4 | 1.047 | 0.00618 | -0.104 | 169.46
4.5 | 1.111 | 0.0065 | -0.105 | 171.072
5 | 1.175 | 0.00663 | -0.106 | 177.178
5.5 | 1.23 | 0.00702 | -0.108 | 175.247
6 | 1.29 | 0.00721 | -0.109 | 179.016
6.5 | 1.349 | 0.00724 | -0.11 | 186.374
7 | 1.407 | 0.00746 | -0.111 | 188.626
7.5 | 1.463 | 0.00794 | -0.113 | 184.312
8 | 1.516 | 0.00848 | -0.114 | 178.829
8.5 | 1.499 | 0.02057 | -0.11 | 72.902
9 | 1.542 | 0.02162 | -0.111 | 71.298
9.5 | 1.581 | 0.02284 | -0.112 | 69.2
10 | 1.616 | 0.02395 | -0.112 | 67.48
10.5 | 1.646 | 0.02582 | -0.113 | 63.746
11 | 1.671 | 0.02727 | -0.114 | 61.297
11.5 | 1.692 | 0.02882 | -0.115 | 58.717
12 | 1.707 | 0.03039 | -0.116 | 56.192
12.5 | 1.716 | 0.03221 | -0.117 | 53.272
13 | 1.718 | 0.03415 | -0.118 | 50.321
13.5 | 1.714 | 0.03613 | -0.118 | 47.432
14 | 1.702 | 0.03832 | -0.119 | 44.411
14.5 | 1.683 | 0.04071 | -0.12 | 41.345
15 | 1.657 | 0.04333 | -0.121 | 38.242
15.5 | 1.624 | 0.04617 | -0.121 | 35.166
16 | 1.566 | 0.04925 | -0.122 | 31.787
16.5 | 1.498 | 0.05237 | -0.123 | 28.61
17 | 1.422 | 0.05657 | -0.123 | 25.131
17.5 | 1.336 | 0.06156 | -0.123 | 21.704
18 | 1.239 | 0.0694 | -0.122 | 17.85

## 54. Re 2M Mach 0.25 (2)
BIGFOIL.COM POLAR EXPORT
GA 40A617
GA 40A617 |  |  |  | Cl Max: | 1.482 | at alpha= | 19.5 | deg
XFOIL ncrit=9 |  |  |  | L/D Max: | 191.381 | at alpha= | 6.5 | deg
Re: | 2000000 |  |  | Cd Min: | 0.1473 | at alpha= | -15.5 | deg
Mach: | 0.25 |  |  | Cl=0 at alpha= | -4.2652 | deg
|  |  |  | @ Cl=0.1, Cd= | 0.008423
|  |  |  | @ Cl=0.4, Cd= | 0.0060371
|  |  |  | @ Cl=0.6, Cd= | 0.0056471
alpha (deg) | Cl | Cd | Cm | Cl/Cd
-15.5 | -0.1877 | 0.1473 | -0.0825 | -1.2743
-15 | -0.1779 | 0.13935 | -0.086 | -1.2766
-14.5 | -0.1608 | 0.13393 | -0.0888 | -1.2006
-14 | -0.1474 | 0.12749 | -0.092 | -1.1562
-13.5 | -0.1297 | 0.12236 | -0.0948 | -1.06
-13 | -0.1191 | 0.11549 | -0.098 | -1.0313
-12.5 | -0.1171 | 0.10599 | -0.1022 | -1.1048
-11.5 | -0.4879 | 0.03313 | -0.1346 | -14.7268
-11 | -0.5434 | 0.02655 | -0.1275 | -20.467
-10.5 | -0.5699 | 0.02259 | -0.1176 | -25.228
-10 | -0.5603 | 0.01921 | -0.1117 | -29.1671
-9.5 | -0.5362 | 0.01641 | -0.1071 | -32.6752
-9 | -0.4985 | 0.01468 | -0.1039 | -33.9578
-8.5 | -0.45 | 0.01374 | -0.1021 | -32.7511
-8 | -0.4013 | 0.01277 | -0.1004 | -31.4252
-7.5 | -0.3501 | 0.01205 | -0.099 | -29.0539
-7 | -0.3007 | 0.01123 | -0.0974 | -26.7765
-6.5 | -0.2462 | 0.01073 | -0.0966 | -22.945
-6 | -0.191 | 0.01029 | -0.096 | -18.5617
-5.5 | -0.1377 | 0.00975 | -0.0951 | -14.1231
-5 | -0.0821 | 0.00947 | -0.0946 | -8.6695
-4.5 | -0.027 | 0.00906 | -0.0941 | -2.9801
-4 | 0.0305 | 0.00882 | -0.0941 | 3.458
-3.5 | 0.0865 | 0.00847 | -0.0939 | 10.2125
-3 | 0.1439 | 0.00827 | -0.0939 | 17.4002
-2.5 | 0.2002 | 0.00805 | -0.0938 | 24.8696
-2 | 0.257 | 0.0079 | -0.0938 | 32.5316
-1.5 | 0.3131 | 0.00754 | -0.0938 | 41.5252
-1 | 0.3613 | 0.0066 | -0.0927 | 54.7424
-0.5 | 0.4108 | 0.00588 | -0.0916 | 69.8639
0 | 0.4661 | 0.00566 | -0.0914 | 82.3498
0.5 | 0.5216 | 0.00556 | -0.0912 | 93.8129
1 | 0.5789 | 0.00564 | -0.0914 | 102.6418
1.5 | 0.6383 | 0.00566 | -0.092 | 112.7739
2 | 0.6973 | 0.00568 | -0.0926 | 122.7641
2.5 | 0.756 | 0.00572 | -0.0931 | 132.1678
3 | 0.8145 | 0.00578 | -0.0936 | 140.917
3.5 | 0.872 | 0.00587 | -0.0939 | 148.552
4 | 0.9291 | 0.00599 | -0.0941 | 155.1085
4.5 | 0.9864 | 0.00599 | -0.0943 | 164.6745
5 | 1.0421 | 0.00603 | -0.0941 | 172.8192
5.5 | 1.0955 | 0.00613 | -0.0935 | 178.7113
6 | 1.1462 | 0.00617 | -0.0922 | 185.7699
6.5 | 1.2057 | 0.0063 | -0.093 | 191.381
7 | 1.2929 | 0.00689 | -0.1002 | 187.6488
7.5 | 1.3096 | 0.00813 | -0.0931 | 161.0824
8 | 1.2891 | 0.0099 | -0.0796 | 130.2121
8.5 | 1.2707 | 0.01319 | -0.0699 | 96.3381
9 | 1.2594 | 0.01723 | -0.0632 | 73.0934
9.5 | 1.2515 | 0.02137 | -0.0576 | 58.5634
10 | 1.246 | 0.0255 | -0.0527 | 48.8627
10.5 | 1.2455 | 0.02957 | -0.0485 | 42.1204
11 | 1.2532 | 0.03324 | -0.0454 | 37.7016
11.5 | 1.2673 | 0.0366 | -0.0429 | 34.6257
12 | 1.2845 | 0.03978 | -0.0407 | 32.2901
12.5 | 1.3054 | 0.04277 | -0.0389 | 30.5214
13 | 1.3268 | 0.04576 | -0.0373 | 28.9948
13.5 | 1.3448 | 0.04911 | -0.0356 | 27.3834
14 | 1.3676 | 0.05211 | -0.0342 | 26.2445
14.5 | 1.3852 | 0.05559 | -0.0328 | 24.9182
15 | 1.4011 | 0.05931 | -0.0314 | 23.6233
15.5 | 1.4197 | 0.06283 | -0.0302 | 22.5959
16 | 1.4324 | 0.06698 | -0.029 | 21.3855
16.5 | 1.4441 | 0.07133 | -0.028 | 20.2453
17 | 1.4581 | 0.07548 | -0.0272 | 19.3177
17.5 | 1.4676 | 0.08017 | -0.0264 | 18.3061
18 | 1.4708 | 0.08565 | -0.0259 | 17.1722
18.5 | 1.4786 | 0.09066 | -0.0256 | 16.3093
19 | 1.4813 | 0.09634 | -0.0255 | 15.3758
19.5 | 1.482 | 0.10234 | -0.0257 | 14.4811
20 | 1.4737 | 0.10949 | -0.0263 | 13.4597

## 55. Re 2M Mach 0.50 (1)
BIGFOIL.COM POLAR EXPORT
GA 40A617
GA 40A617 |  |  |  | Cl Max: | 1.604 | at alpha= | 9 | deg
JavaFoil+Calcfoil stall+Eppler ext transition |  |  |  | L/D Max: | 169.598 | at alpha= | 4.5 | deg
Re: | 2000000 |  |  | Cd Min: | 0.00608 | at alpha= | 0 | deg
Mach: | 0.5 |  |  | Cl=0 at alpha= | -4.1323 | deg
|  |  |  | @ Cl=0.1, Cd= | 0.0081945
|  |  |  | @ Cl=0.4, Cd= | 0.0077604
|  |  |  | @ Cl=0.6, Cd= | 0.0060814
alpha (deg) | Cl | Cd | Cm | Cl/Cd
-20 | -0.897 | 0.18089 | -0.031 | -4.959
-19.5 | -0.87 | 0.1752 | -0.031 | -4.963
-19 | -0.845 | 0.17411 | -0.033 | -4.851
-18.5 | -0.817 | 0.16476 | -0.033 | -4.956
-18 | -0.787 | 0.15642 | -0.033 | -5.032
-17.5 | -0.758 | 0.15296 | -0.032 | -4.955
-17 | -0.73 | 0.147 | -0.033 | -4.964
-16.5 | -0.702 | 0.14157 | -0.033 | -4.955
-16 | -0.673 | 0.13794 | -0.033 | -4.882
-15.5 | -0.646 | 0.13435 | -0.033 | -4.806
-15 | -0.618 | 0.12564 | -0.034 | -4.916
-14.5 | -0.59 | 0.1239 | -0.034 | -4.759
-14 | -0.562 | 0.12084 | -0.035 | -4.649
-13.5 | -0.534 | 0.11272 | -0.036 | -4.74
-13 | -0.504 | 0.10884 | -0.033 | -4.632
-12.5 | -0.476 | 0.10399 | -0.033 | -4.575
-12 | -0.448 | 0.10043 | -0.033 | -4.457
-11.5 | -0.419 | 0.0972 | -0.034 | -4.315
-11 | -0.391 | 0.09394 | -0.035 | -4.166
-10.5 | -0.363 | 0.09089 | -0.035 | -3.995
-10 | -0.335 | 0.08411 | -0.037 | -3.983
-9.5 | -0.307 | 0.07831 | -0.037 | -3.916
-9 | -0.278 | 0.06522 | -0.037 | -4.263
-8.5 | -0.25 | 0.05707 | -0.038 | -4.376
-8 | -0.221 | 0.05185 | -0.039 | -4.269
-7.5 | -0.193 | 0.05007 | -0.039 | -3.851
-7 | -0.164 | 0.05007 | -0.039 | -3.278
-6.5 | -0.136 | 0.04567 | -0.04 | -2.97
-6 | -0.171 | 0.04246 | -0.042 | -4.029
-5.5 | -0.139 | 0.03856 | -0.049 | -3.612
-5 | -0.114 | 0.00991 | -0.091 | -11.49
-4.5 | -0.05 | 0.00958 | -0.092 | -5.201
-4 | 0.018 | 0.0086 | -0.094 | 2.1
-3.5 | 0.088 | 0.00823 | -0.095 | 10.7
-3 | 0.159 | 0.00802 | -0.097 | 19.874
-2.5 | 0.231 | 0.00804 | -0.098 | 28.716
-2 | 0.303 | 0.00782 | -0.099 | 38.7
-1.5 | 0.376 | 0.00773 | -0.101 | 48.656
-1 | 0.447 | 0.00782 | -0.102 | 57.227
-0.5 | 0.519 | 0.0061 | -0.104 | 85.14
0 | 0.595 | 0.00608 | -0.105 | 97.888
0.5 | 0.667 | 0.0061 | -0.106 | 109.375
1 | 0.739 | 0.00615 | -0.108 | 120.287
1.5 | 0.811 | 0.00626 | -0.109 | 129.686
2 | 0.883 | 0.00632 | -0.111 | 139.717
2.5 | 0.955 | 0.00681 | -0.112 | 140.209
3 | 1.027 | 0.00703 | -0.113 | 146.118
3.5 | 1.099 | 0.00725 | -0.115 | 151.627
4 | 1.171 | 0.00752 | -0.116 | 155.747
4.5 | 1.242 | 0.00733 | -0.118 | 169.598
5 | 1.288 | 0.00831 | -0.117 | 155.019
5.5 | 1.34 | 0.00866 | -0.118 | 154.733
6 | 1.399 | 0.00907 | -0.119 | 154.222
6.5 | 1.457 | 0.00939 | -0.12 | 155.185
7 | 1.508 | 0.01039 | -0.121 | 145.094
7.5 | 1.526 | 0.02433 | -0.119 | 62.75
8 | 1.566 | 0.02641 | -0.12 | 59.311
8.5 | 1.594 | 0.02805 | -0.121 | 56.812
9 | 1.604 | 0.03001 | -0.122 | 53.441
9.5 | 1.585 | 0.03317 | -0.123 | 47.77
10 | 1.508 | 0.03601 | -0.124 | 41.864
10.5 | 0.976 | 0.039 | -0.125 | 25.014
11 | 0.868 | 0.08097 | -0.073 | 10.716
11.5 | 0.889 | 0.08269 | -0.062 | 10.757
12 | 0.916 | 0.09803 | -0.06 | 9.347
12.5 | 0.945 | 0.10409 | -0.062 | 9.074
13 | 0.973 | 0.10924 | -0.064 | 8.903
13.5 | 1.001 | 0.11422 | -0.067 | 8.764
14 | 1.036 | 0.12393 | -0.08 | 8.361

## 56. Re 2M Mach 0.50 (2)
BIGFOIL.COM POLAR EXPORT
GA 40A617
GA 40A617 |  |  |  | Cl Max: | 1.3993 | at alpha= | 7 | deg
XFOIL ncrit=9 |  |  |  | L/D Max: | 174.087 | at alpha= | 6.5 | deg
Re: | 2000000 |  |  | Cd Min: | 0.22395 | at alpha= | -20 | deg
Mach: | 0.5 |  |  | Cl=0 at alpha= | -4.3729 | deg
|  |  |  | @ Cl=0.1, Cd= | 0.009462
|  |  |  | @ Cl=0.4, Cd= | 0.007985
|  |  |  | @ Cl=0.6, Cd= | 0.0061514
alpha (deg) | Cl | Cd | Cm | Cl/Cd
-20 | -0.3381 | 0.22395 | -0.0523 | -1.5097
-19.5 | -0.3179 | 0.21613 | -0.0569 | -1.4709
-19 | -0.2972 | 0.20888 | -0.0613 | -1.4228
-18.5 | -0.2749 | 0.20206 | -0.0652 | -1.3605
-17.5 | -0.2306 | 0.18913 | -0.0733 | -1.2193
-17 | -0.2087 | 0.18249 | -0.0773 | -1.1436
-16.5 | -0.1877 | 0.17558 | -0.0812 | -1.069
-16 | -0.1676 | 0.16803 | -0.0853 | -0.99744
-15.5 | -0.1524 | 0.15968 | -0.0896 | -0.95441
-15 | -0.1324 | 0.15275 | -0.0933 | -0.86678
-14.5 | -0.1144 | 0.14548 | -0.0969 | -0.78636
-14 | -0.0956 | 0.13883 | -0.1003 | -0.68861
-13.5 | -0.0732 | 0.13341 | -0.1036 | -0.54868
-13 | -0.0598 | 0.12519 | -0.1077 | -0.47767
-12.5 | -0.0457 | 0.1178 | -0.1115 | -0.38795
-12 | -0.0323 | 0.1105 | -0.115 | -0.29231
-11 | -0.0055 | 0.09732 | -0.1209 | -0.056515
-10.5 | -0.0074 | 0.08795 | -0.1249 | -0.084139
-10 | -0.0139 | 0.0785 | -0.129 | -0.17707
-9 | -0.0047 | 0.06499 | -0.1359 | -0.072319
-8.5 | -0.0216 | 0.05474 | -0.142 | -0.39459
-8 | -0.0559 | 0.04299 | -0.1506 | -1.3003
-7.5 | -0.0935 | 0.03632 | -0.1493 | -2.5743
-7 | -0.1328 | 0.03117 | -0.1407 | -4.2605
-6.5 | -0.1493 | 0.02508 | -0.1332 | -5.953
-6 | -0.1565 | 0.01752 | -0.1249 | -8.9326
-5.5 | -0.119 | 0.014 | -0.1201 | -8.5
-5 | -0.0702 | 0.01168 | -0.1162 | -6.0103
-4.5 | -0.0152 | 0.01053 | -0.1131 | -1.4435
-4 | 0.0446 | 0.00995 | -0.111 | 4.4824
-3.5 | 0.1059 | 0.00941 | -0.1094 | 11.254
-3 | 0.1685 | 0.00896 | -0.1082 | 18.8058
-2.5 | 0.2332 | 0.00869 | -0.1076 | 26.8354
-2 | 0.2971 | 0.0084 | -0.107 | 35.369
-1.5 | 0.3613 | 0.00821 | -0.1066 | 44.0073
-1 | 0.4215 | 0.00786 | -0.1057 | 53.626
-0.5 | 0.4686 | 0.00666 | -0.103 | 70.3604
0 | 0.528 | 0.00627 | -0.1021 | 84.2105
0.5 | 0.5907 | 0.00615 | -0.1016 | 96.0488
1 | 0.6554 | 0.00616 | -0.1015 | 106.3961
1.5 | 0.7215 | 0.00625 | -0.1017 | 115.44
2 | 0.7863 | 0.00637 | -0.1016 | 123.438
2.5 | 0.8514 | 0.00652 | -0.1016 | 130.5828
3 | 0.9164 | 0.00661 | -0.1015 | 138.6384
3.5 | 0.9808 | 0.00672 | -0.1011 | 145.9524
4 | 1.0439 | 0.00683 | -0.1004 | 152.8404
4.5 | 1.1038 | 0.00699 | -0.0989 | 157.9113
5 | 1.1603 | 0.0071 | -0.0966 | 163.4225
5.5 | 1.2083 | 0.00718 | -0.0923 | 168.2869
6 | 1.2506 | 0.00735 | -0.087 | 170.1497
6.5 | 1.3631 | 0.00783 | -0.0962 | 174.0868
7 | 1.3993 | 0.00897 | -0.0912 | 155.9978
7.5 | 1.3806 | 0.01242 | -0.0802 | 111.1594
8 | 1.3364 | 0.01816 | -0.069 | 73.5903
8.5 | 1.2925 | 0.02432 | -0.0592 | 53.1456
9 | 1.259 | 0.03045 | -0.0515 | 41.3465
9.5 | 1.236 | 0.03632 | -0.0453 | 34.0308
10 | 1.2197 | 0.04208 | -0.0402 | 28.9853
10.5 | 1.212 | 0.04751 | -0.036 | 25.5104
11 | 1.2168 | 0.05235 | -0.0328 | 23.2436
11.5 | 1.2334 | 0.05652 | -0.0302 | 21.8224
12 | 1.2535 | 0.06055 | -0.0278 | 20.7019

## 57. Re 3M Mach 0.00 (1)
BIGFOIL.COM POLAR EXPORT
GA 40A617
GA 40A617 |  |  |  | Cl Max: | 1.793 | at alpha= | 15 | deg
JavaFoil+Calcfoil stall+Eppler ext transition |  |  |  | L/D Max: | 198.477 | at alpha= | 6.5 | deg
Re: | 3000000 |  |  | Cd Min: | 0.00513 | at alpha= | -1 | deg
Mach: | 0 |  |  | Cl=0 at alpha= | -4.1311 | deg
|  |  |  | @ Cl=0.1, Cd= | 0.0071666
|  |  |  | @ Cl=0.4, Cd= | 0.0051474
|  |  |  | @ Cl=0.6, Cd= | 0.0051493
alpha (deg) | Cl | Cd | Cm | Cl/Cd
-19 | -0.483 | 0.15123 | -0.025 | -3.191
-18.5 | -0.494 | 0.14462 | -0.025 | -3.419
-18 | -0.506 | 0.13811 | -0.025 | -3.664
-17.5 | -0.517 | 0.13237 | -0.026 | -3.906
-17 | -0.528 | 0.12481 | -0.027 | -4.229
-16.5 | -0.537 | 0.11849 | -0.027 | -4.531
-16 | -0.545 | 0.11352 | -0.028 | -4.801
-15.5 | -0.552 | 0.1076 | -0.029 | -5.129
-15 | -0.557 | 0.10175 | -0.03 | -5.476
-14.5 | -0.561 | 0.09676 | -0.031 | -5.794
-14 | -0.562 | 0.09086 | -0.031 | -6.184
-13.5 | -0.561 | 0.08579 | -0.032 | -6.537
-13 | -0.557 | 0.08113 | -0.033 | -6.869
-12.5 | -0.55 | 0.07695 | -0.034 | -7.152
-12 | -0.54 | 0.07323 | -0.034 | -7.38
-11.5 | -0.528 | 0.0689 | -0.035 | -7.661
-11 | -0.511 | 0.06536 | -0.036 | -7.824
-10.5 | -0.493 | 0.06076 | -0.038 | -8.117
-10 | -0.472 | 0.05601 | -0.04 | -8.423
-9.5 | -0.532 | 0.01127 | -0.067 | -47.255
-9 | -0.505 | 0.01006 | -0.069 | -50.223
-8.5 | -0.465 | 0.00947 | -0.071 | -49.158
-8 | -0.422 | 0.00913 | -0.072 | -46.251
-7.5 | -0.375 | 0.00948 | -0.073 | -39.607
-7 | -0.326 | 0.00909 | -0.074 | -35.845
-6.5 | -0.273 | 0.00884 | -0.075 | -30.932
-6 | -0.219 | 0.00858 | -0.077 | -25.486
-5.5 | -0.162 | 0.00782 | -0.078 | -20.748
-5 | -0.104 | 0.00755 | -0.079 | -13.783
-4.5 | -0.045 | 0.00742 | -0.08 | -6.007
-4 | 0.016 | 0.0073 | -0.081 | 2.181
-3.5 | 0.077 | 0.0072 | -0.083 | 10.712
-3 | 0.139 | 0.00711 | -0.084 | 19.524
-2.5 | 0.201 | 0.00688 | -0.085 | 29.178
-2 | 0.263 | 0.00679 | -0.086 | 38.692
-1.5 | 0.326 | 0.00672 | -0.087 | 48.483
-1 | 0.388 | 0.00513 | -0.089 | 75.594
-0.5 | 0.45 | 0.00522 | -0.09 | 86.242
0 | 0.516 | 0.00519 | -0.091 | 99.422
0.5 | 0.578 | 0.00516 | -0.092 | 112.062
1 | 0.64 | 0.00513 | -0.093 | 124.928
1.5 | 0.703 | 0.00519 | -0.095 | 135.355
2 | 0.765 | 0.00528 | -0.096 | 144.958
2.5 | 0.827 | 0.00556 | -0.097 | 148.921
3 | 0.89 | 0.00572 | -0.098 | 155.546
3.5 | 0.952 | 0.00581 | -0.1 | 163.811
4 | 1.014 | 0.00564 | -0.101 | 179.85
4.5 | 1.076 | 0.0059 | -0.102 | 182.415
5 | 1.138 | 0.006 | -0.103 | 189.716
5.5 | 1.192 | 0.00628 | -0.104 | 189.632
6 | 1.25 | 0.00646 | -0.106 | 193.561
6.5 | 1.308 | 0.00659 | -0.107 | 198.477
7 | 1.365 | 0.00701 | -0.108 | 194.713
7.5 | 1.421 | 0.00737 | -0.109 | 192.821
8 | 1.474 | 0.00863 | -0.11 | 170.845
8.5 | 1.47 | 0.01749 | -0.107 | 84.043
9 | 1.513 | 0.01873 | -0.108 | 80.818
9.5 | 1.555 | 0.01948 | -0.109 | 79.824
10 | 1.594 | 0.02062 | -0.11 | 77.325
10.5 | 1.631 | 0.0215 | -0.111 | 75.842
11 | 1.663 | 0.02296 | -0.111 | 72.445
11.5 | 1.693 | 0.02418 | -0.112 | 70.015
12 | 1.719 | 0.02543 | -0.113 | 67.575
12.5 | 1.741 | 0.02679 | -0.114 | 64.987
13 | 1.759 | 0.02826 | -0.115 | 62.238
13.5 | 1.773 | 0.02973 | -0.116 | 59.642
14 | 1.784 | 0.03131 | -0.116 | 56.988
14.5 | 1.79 | 0.033 | -0.117 | 54.252
15 | 1.793 | 0.03479 | -0.118 | 51.535
15.5 | 1.791 | 0.03679 | -0.119 | 48.692
16 | 1.776 | 0.0388 | -0.12 | 45.764
16.5 | 1.755 | 0.04087 | -0.12 | 42.934
17 | 1.73 | 0.043 | -0.121 | 40.225
17.5 | 1.7 | 0.0451 | -0.122 | 37.698
18 | 1.667 | 0.04779 | -0.122 | 34.887
18.5 | 1.63 | 0.05102 | -0.123 | 31.944
19 | 1.59 | 0.05417 | -0.123 | 29.352
19.5 | 1.548 | 0.05743 | -0.124 | 26.958
20 | 1.504 | 0.06104 | -0.124 | 24.645

## 58. Re 3M Mach 0.00 (2)
BIGFOIL.COM POLAR EXPORT
GA 40A617
GA 40A617 |  |  |  | Cl Max: | 1.604 | at alpha= | 20 | deg
XFOIL ncrit=9 |  |  |  | L/D Max: | 203.625 | at alpha= | 6 | deg
Re: | 3000000 |  |  | Cd Min: | 0.08346 | at alpha= | 20 | deg
Mach: | 0 |  |  | Cl=0 at alpha= | -4.2386 | deg
|  |  |  | @ Cl=0.1, Cd= | 0.0075174
|  |  |  | @ Cl=0.4, Cd= | 0.0054769
|  |  |  | @ Cl=0.6, Cd= | 0.004816
alpha (deg) | Cl | Cd | Cm | Cl/Cd
-17.5 | -0.8871 | 0.04432 | -0.1271 | -20.0158
-17 | -0.8937 | 0.03849 | -0.1295 | -23.219
-16.5 | -0.9005 | 0.0335 | -0.1302 | -26.8806
-16 | -0.9352 | 0.02736 | -0.1282 | -34.1813
-15.5 | -0.9144 | 0.02564 | -0.1266 | -35.663
-15 | -0.8984 | 0.02377 | -0.1241 | -37.7955
-14.5 | -0.9073 | 0.02083 | -0.1184 | -43.5574
-14 | -0.9015 | 0.01888 | -0.1127 | -47.7489
-13.5 | -0.8873 | 0.01754 | -0.107 | -50.5872
-13 | -0.8644 | 0.01637 | -0.1024 | -52.8039
-12.5 | -0.8291 | 0.01543 | -0.0997 | -53.733
-12 | -0.789 | 0.01458 | -0.0977 | -54.1152
-11.5 | -0.7462 | 0.01385 | -0.0961 | -53.8773
-11 | -0.7011 | 0.0132 | -0.0947 | -53.1136
-10.5 | -0.6547 | 0.01254 | -0.0936 | -52.2089
-10 | -0.6068 | 0.01199 | -0.0926 | -50.6088
-9.5 | -0.5576 | 0.01148 | -0.0918 | -48.5714
-9 | -0.5073 | 0.01098 | -0.0912 | -46.2022
-8.5 | -0.4587 | 0.01034 | -0.0903 | -44.3617
-8 | -0.4069 | 0.00997 | -0.0899 | -40.8124
-7.5 | -0.3535 | 0.00963 | -0.0898 | -36.7082
-7 | -0.3011 | 0.00921 | -0.0894 | -32.6927
-6.5 | -0.2475 | 0.00893 | -0.0893 | -27.7156
-6 | -0.1933 | 0.00872 | -0.0893 | -22.1674
-5.5 | -0.1391 | 0.00837 | -0.0893 | -16.6189
-5 | -0.0838 | 0.00815 | -0.0895 | -10.2822
-4.5 | -0.0287 | 0.00793 | -0.0897 | -3.6192
-4 | 0.0262 | 0.00772 | -0.0898 | 3.3938
-3.5 | 0.0816 | 0.0076 | -0.09 | 10.7368
-3 | 0.1373 | 0.00735 | -0.0903 | 18.6803
-2.5 | 0.1937 | 0.00718 | -0.0907 | 26.9777
-2 | 0.2498 | 0.00702 | -0.0911 | 35.584
-1.5 | 0.3045 | 0.00676 | -0.0912 | 45.0444
-0.5 | 0.402 | 0.00545 | -0.0897 | 73.7615
0 | 0.4553 | 0.0051 | -0.0896 | 89.2745
0.5 | 0.5101 | 0.00491 | -0.0898 | 103.89
1 | 0.5657 | 0.00481 | -0.0901 | 117.6091
1.5 | 0.6227 | 0.00482 | -0.0907 | 129.1909
2 | 0.6793 | 0.00486 | -0.0912 | 139.7737
2.5 | 0.7351 | 0.00495 | -0.0917 | 148.5051
3 | 0.7924 | 0.00497 | -0.0924 | 159.4366
3.5 | 0.8498 | 0.005 | -0.0932 | 169.96
4 | 0.9055 | 0.00504 | -0.0936 | 179.6627
4.5 | 0.9601 | 0.00514 | -0.0939 | 186.7899
5 | 1.0165 | 0.00515 | -0.0945 | 197.3786
5.5 | 1.0694 | 0.00526 | -0.0945 | 203.308
6 | 1.1179 | 0.00549 | -0.0936 | 203.6248
6.5 | 1.1605 | 0.00584 | -0.0915 | 198.7158
7 | 1.1953 | 0.00662 | -0.0882 | 180.5589
7.5 | 1.2477 | 0.00848 | -0.0904 | 147.1344
8 | 1.2413 | 0.0098 | -0.0795 | 126.6633
8.5 | 1.2424 | 0.01187 | -0.0721 | 104.6672
9 | 1.2469 | 0.0146 | -0.0668 | 85.4041
9.5 | 1.2546 | 0.01755 | -0.0626 | 71.4872
10 | 1.2657 | 0.02042 | -0.0591 | 61.9833
10.5 | 1.2782 | 0.02323 | -0.056 | 55.0237
11 | 1.2909 | 0.02612 | -0.053 | 49.4219
11.5 | 1.3119 | 0.02858 | -0.051 | 45.9027
12 | 1.3338 | 0.03101 | -0.0492 | 43.0119
12.5 | 1.3572 | 0.03344 | -0.0477 | 40.5861
13 | 1.3791 | 0.03599 | -0.0462 | 38.319
13.5 | 1.4023 | 0.03847 | -0.0448 | 36.4518
14 | 1.4225 | 0.04127 | -0.0434 | 34.4681
14.5 | 1.4445 | 0.04393 | -0.0422 | 32.8819
15 | 1.4658 | 0.04667 | -0.0411 | 31.4078
15.5 | 1.4825 | 0.04989 | -0.0398 | 29.7154
16 | 1.5014 | 0.05294 | -0.0388 | 28.3604
16.5 | 1.5215 | 0.05588 | -0.038 | 27.228
17 | 1.5363 | 0.05942 | -0.0371 | 25.8549
17.5 | 1.5478 | 0.06327 | -0.0361 | 24.4634
18 | 1.5653 | 0.06655 | -0.0355 | 23.5207
18.5 | 1.5775 | 0.07046 | -0.0349 | 22.3886
19 | 1.5869 | 0.07467 | -0.0343 | 21.2522
19.5 | 1.5956 | 0.07898 | -0.0338 | 20.2026
20 | 1.604 | 0.08346 | -0.0336 | 19.2188

## 59. Re 3M Mach 0.10 (1)
BIGFOIL.COM POLAR EXPORT
GA 40A617
GA 40A617 |  |  |  | Cl Max: | 1.78 | at alpha= | 14.5 | deg
JavaFoil+Calcfoil stall+Eppler ext transition |  |  |  | L/D Max: | 198.107 | at alpha= | 6.5 | deg
Re: | 3000000 |  |  | Cd Min: | 0.00515 | at alpha= | 0.5 | deg
Mach: | 0.1 |  |  | Cl=0 at alpha= | -4.1311 | deg
|  |  |  | @ Cl=0.1, Cd= | 0.0071919
|  |  |  | @ Cl=0.4, Cd= | 0.0051781
|  |  |  | @ Cl=0.6, Cd= | 0.005156
alpha (deg) | Cl | Cd | Cm | Cl/Cd
-18.5 | -0.447 | 0.14591 | -0.025 | -3.065
-18 | -0.461 | 0.14024 | -0.025 | -3.29
-17.5 | -0.475 | 0.1317 | -0.026 | -3.61
-17 | -0.488 | 0.1261 | -0.027 | -3.873
-16.5 | -0.5 | 0.12019 | -0.027 | -4.164
-16 | -0.511 | 0.11423 | -0.028 | -4.476
-15.5 | -0.521 | 0.10911 | -0.028 | -4.774
-15 | -0.529 | 0.10341 | -0.029 | -5.116
-14.5 | -0.535 | 0.09815 | -0.03 | -5.456
-14 | -0.54 | 0.09247 | -0.031 | -5.836
-13.5 | -0.542 | 0.08728 | -0.032 | -6.206
-13 | -0.541 | 0.08195 | -0.033 | -6.598
-12.5 | -0.537 | 0.07715 | -0.034 | -6.959
-12 | -0.53 | 0.07272 | -0.035 | -7.286
-11.5 | -0.519 | 0.0696 | -0.035 | -7.451
-11 | -0.504 | 0.06616 | -0.036 | -7.621
-10.5 | -0.487 | 0.06189 | -0.037 | -7.865
-10 | -0.467 | 0.05708 | -0.039 | -8.182
-9.5 | -0.451 | 0.04672 | -0.047 | -9.652
-9 | -0.501 | 0.01024 | -0.07 | -48.948
-8.5 | -0.465 | 0.00952 | -0.071 | -48.78
-8 | -0.422 | 0.00922 | -0.072 | -45.782
-7.5 | -0.376 | 0.00952 | -0.073 | -39.467
-7 | -0.326 | 0.00918 | -0.075 | -35.557
-6.5 | -0.274 | 0.00893 | -0.076 | -30.714
-6 | -0.219 | 0.00863 | -0.077 | -25.427
-5.5 | -0.163 | 0.00817 | -0.078 | -19.925
-5 | -0.104 | 0.0076 | -0.079 | -13.752
-4.5 | -0.045 | 0.0074 | -0.081 | -6.045
-4 | 0.016 | 0.00738 | -0.082 | 2.17
-3.5 | 0.078 | 0.00727 | -0.083 | 10.661
-3 | 0.14 | 0.00705 | -0.084 | 19.801
-2.5 | 0.202 | 0.00695 | -0.085 | 29.038
-2 | 0.264 | 0.00686 | -0.087 | 38.531
-1.5 | 0.327 | 0.00678 | -0.088 | 48.293
-1 | 0.39 | 0.00517 | -0.089 | 75.353
-0.5 | 0.452 | 0.00522 | -0.09 | 86.525
0 | 0.518 | 0.00518 | -0.092 | 99.975
0.5 | 0.581 | 0.00515 | -0.093 | 112.858
1 | 0.644 | 0.00517 | -0.094 | 124.531
1.5 | 0.706 | 0.00518 | -0.095 | 136.208
2 | 0.769 | 0.00533 | -0.096 | 144.34
2.5 | 0.831 | 0.0056 | -0.098 | 148.509
3 | 0.894 | 0.00574 | -0.099 | 155.769
3.5 | 0.957 | 0.00582 | -0.1 | 164.479
4 | 1.019 | 0.00568 | -0.101 | 179.36
4.5 | 1.081 | 0.00588 | -0.102 | 183.839
5 | 1.144 | 0.00603 | -0.104 | 189.726
5.5 | 1.198 | 0.00631 | -0.105 | 189.856
6 | 1.257 | 0.00646 | -0.106 | 194.402
6.5 | 1.315 | 0.00664 | -0.107 | 198.107
7 | 1.371 | 0.00704 | -0.108 | 194.892
7.5 | 1.427 | 0.00744 | -0.11 | 191.753
8 | 1.481 | 0.00878 | -0.111 | 168.704
8.5 | 1.475 | 0.01771 | -0.108 | 83.312
9 | 1.518 | 0.01896 | -0.108 | 80.095
9.5 | 1.56 | 0.01973 | -0.109 | 79.057
10 | 1.599 | 0.02092 | -0.11 | 76.432
10.5 | 1.634 | 0.02225 | -0.111 | 73.423
11 | 1.666 | 0.02328 | -0.112 | 71.569
11.5 | 1.695 | 0.02456 | -0.113 | 68.991
12 | 1.719 | 0.02585 | -0.114 | 66.494
12.5 | 1.74 | 0.02723 | -0.114 | 63.898
13 | 1.756 | 0.02874 | -0.115 | 61.088
13.5 | 1.768 | 0.03026 | -0.116 | 58.44
14 | 1.776 | 0.03196 | -0.117 | 55.584
14.5 | 1.78 | 0.03375 | -0.118 | 52.749
15 | 1.78 | 0.03547 | -0.118 | 50.171
15.5 | 1.774 | 0.0376 | -0.119 | 47.19
16 | 1.754 | 0.03963 | -0.12 | 44.268
16.5 | 1.729 | 0.04165 | -0.121 | 41.51
17 | 1.698 | 0.04433 | -0.121 | 38.301
17.5 | 1.664 | 0.04648 | -0.122 | 35.794
18 | 1.625 | 0.04908 | -0.123 | 33.109
18.5 | 1.582 | 0.05252 | -0.123 | 30.113
19 | 1.536 | 0.05605 | -0.124 | 27.408
19.5 | 1.488 | 0.05961 | -0.124 | 24.964

## 60. Re 3M Mach 0.10 (2)
BIGFOIL.COM POLAR EXPORT
GA 40A617
GA 40A617 |  |  |  | Cl Max: | 1.5975 | at alpha= | 20 | deg
XFOIL ncrit=9 |  |  |  | L/D Max: | 204.065 | at alpha= | 6 | deg
Re: | 3000000 |  |  | Cd Min: | 0.20146 | at alpha= | -20 | deg
Mach: | 0.1 |  |  | Cl=0 at alpha= | -4.2409 | deg
|  |  |  | @ Cl=0.1, Cd= | 0.0075311
|  |  |  | @ Cl=0.4, Cd= | 0.0055452
|  |  |  | @ Cl=0.6, Cd= | 0.0048308
alpha (deg) | Cl | Cd | Cm | Cl/Cd
-20 | -0.326 | 0.20146 | -0.0516 | -1.6182
-19.5 | -0.3078 | 0.19638 | -0.0552 | -1.5674
-19 | -0.2912 | 0.19058 | -0.0586 | -1.528
-18.5 | -0.2744 | 0.18462 | -0.0621 | -1.4863
-17 | -0.7805 | 0.05356 | -0.1233 | -14.5724
-16.5 | -0.8306 | 0.04119 | -0.1305 | -20.1651
-16 | -0.8961 | 0.03102 | -0.132 | -28.8878
-15.5 | -0.879 | 0.02871 | -0.1309 | -30.6165
-15 | -0.8485 | 0.02746 | -0.1298 | -30.8995
-14.5 | -0.8619 | 0.02378 | -0.1256 | -36.2447
-14 | -0.8743 | 0.02064 | -0.1193 | -42.3595
-13.5 | -0.8643 | 0.01894 | -0.1136 | -45.6336
-13 | -0.8568 | 0.01728 | -0.1067 | -49.5833
-12 | -0.7889 | 0.01514 | -0.1006 | -52.107
-11.5 | -0.7473 | 0.01431 | -0.0985 | -52.2222
-11 | -0.7028 | 0.01358 | -0.0969 | -51.7526
-10.5 | -0.6569 | 0.01286 | -0.0955 | -51.0809
-10 | -0.6095 | 0.01223 | -0.0943 | -49.8365
-9.5 | -0.5603 | 0.01166 | -0.0933 | -48.0532
-9 | -0.5101 | 0.01112 | -0.0925 | -45.8723
-8.5 | -0.4613 | 0.01047 | -0.0915 | -44.0592
-8 | -0.4092 | 0.01006 | -0.091 | -40.6759
-7.5 | -0.3555 | 0.0097 | -0.0908 | -36.6495
-7 | -0.3023 | 0.00932 | -0.0904 | -32.4356
-6.5 | -0.249 | 0.00898 | -0.0902 | -27.7283
-6 | -0.1944 | 0.00875 | -0.0901 | -22.2171
-5.5 | -0.1398 | 0.00841 | -0.09 | -16.6231
-5 | -0.0842 | 0.00818 | -0.0902 | -10.2934
-4.5 | -0.0284 | 0.00799 | -0.0904 | -3.5544
-4 | 0.0264 | 0.00775 | -0.0904 | 3.4065
-3.5 | 0.0823 | 0.00761 | -0.0906 | 10.8147
-3 | 0.1384 | 0.00736 | -0.0908 | 18.8043
-2.5 | 0.195 | 0.00719 | -0.0912 | 27.121
-2 | 0.2515 | 0.00703 | -0.0916 | 35.7752
-1.5 | 0.3066 | 0.00679 | -0.0917 | 45.1546
-1 | 0.3572 | 0.00623 | -0.0912 | 57.3355
-0.5 | 0.4047 | 0.00547 | -0.0902 | 73.9854
0.5 | 0.5133 | 0.00492 | -0.0903 | 104.3293
1 | 0.569 | 0.00482 | -0.0905 | 118.0498
1.5 | 0.6263 | 0.00484 | -0.0911 | 129.4008
2 | 0.6832 | 0.00489 | -0.0917 | 139.7137
2.5 | 0.7392 | 0.00498 | -0.0921 | 148.4337
3 | 0.7972 | 0.00499 | -0.0928 | 159.7595
3.5 | 0.8549 | 0.00501 | -0.0936 | 170.6387
4 | 0.9108 | 0.00507 | -0.094 | 179.645
4.5 | 0.9659 | 0.00516 | -0.0943 | 187.1899
5 | 1.0226 | 0.00518 | -0.0949 | 197.4131
5.5 | 1.0759 | 0.00529 | -0.0948 | 203.3837
6 | 1.1244 | 0.00551 | -0.0938 | 204.0653
6.5 | 1.167 | 0.00588 | -0.0917 | 198.4694
7 | 1.2017 | 0.00668 | -0.0883 | 179.8952
7.5 | 1.249 | 0.00853 | -0.0893 | 146.4244
8 | 1.2434 | 0.00996 | -0.0788 | 124.8394
8.5 | 1.244 | 0.0122 | -0.0715 | 101.9672
9 | 1.2471 | 0.01513 | -0.0662 | 82.4256
9.5 | 1.2539 | 0.01818 | -0.062 | 68.9714
10 | 1.265 | 0.02109 | -0.0585 | 59.981
10.5 | 1.276 | 0.02407 | -0.0552 | 53.012
11 | 1.2886 | 0.02702 | -0.0522 | 47.6906
11.5 | 1.3102 | 0.0295 | -0.0502 | 44.4136
12 | 1.3317 | 0.03203 | -0.0484 | 41.5766
12.5 | 1.3557 | 0.03444 | -0.0469 | 39.3641
13 | 1.3784 | 0.03697 | -0.0453 | 37.2843
13.5 | 1.4003 | 0.03966 | -0.0439 | 35.3076
14 | 1.421 | 0.04247 | -0.0425 | 33.4589
14.5 | 1.4437 | 0.0451 | -0.0413 | 32.0111
15 | 1.4629 | 0.04813 | -0.0401 | 30.3948
15.5 | 1.4801 | 0.05133 | -0.0388 | 28.835
16 | 1.5001 | 0.05434 | -0.0378 | 27.6058
16.5 | 1.5179 | 0.05762 | -0.0369 | 26.3433
17 | 1.5341 | 0.06106 | -0.0359 | 25.1245
17.5 | 1.5459 | 0.06496 | -0.035 | 23.7977
18 | 1.5613 | 0.06858 | -0.0343 | 22.7661
18.5 | 1.5745 | 0.07241 | -0.0337 | 21.7442
19 | 1.5803 | 0.07709 | -0.033 | 20.4994
19.5 | 1.5893 | 0.08154 | -0.0327 | 19.491
20 | 1.5975 | 0.08612 | -0.0326 | 18.5497

## 61. Re 3M Mach 0.25 (1)
BIGFOIL.COM POLAR EXPORT
GA 40A617
GA 40A617 |  |  |  | Cl Max: | 1.722 | at alpha= | 13 | deg
JavaFoil+Calcfoil stall+Eppler ext transition |  |  |  | L/D Max: | 194.51 | at alpha= | 6.5 | deg
Re: | 3000000 |  |  | Cd Min: | 0.00517 | at alpha= | -1 | deg
Mach: | 0.25 |  |  | Cl=0 at alpha= | -4.129 | deg
|  |  |  | @ Cl=0.1, Cd= | 0.0072433
|  |  |  | @ Cl=0.4, Cd= | 0.00517
|  |  |  | @ Cl=0.6, Cd= | 0.0052486
alpha (deg) | Cl | Cd | Cm | Cl/Cd
-13.5 | -0.371 | 0.09238 | -0.03 | -4.017
-13 | -0.396 | 0.08756 | -0.03 | -4.52
-12.5 | -0.415 | 0.08295 | -0.031 | -5.009
-12 | -0.43 | 0.07871 | -0.031 | -5.462
-11.5 | -0.439 | 0.07497 | -0.032 | -5.851
-11 | -0.442 | 0.07073 | -0.032 | -6.245
-10.5 | -0.439 | 0.06568 | -0.034 | -6.684
-10 | -0.431 | 0.06121 | -0.036 | -7.041
-9.5 | -0.417 | 0.05687 | -0.038 | -7.332
-9 | -0.407 | 0.04443 | -0.05 | -9.165
-8.5 | -0.451 | 0.01025 | -0.072 | -44.013
-8 | -0.417 | 0.00963 | -0.074 | -43.355
-7.5 | -0.375 | 0.00984 | -0.075 | -38.125
-7 | -0.328 | 0.00947 | -0.077 | -34.679
-6.5 | -0.277 | 0.00911 | -0.078 | -30.456
-6 | -0.223 | 0.00884 | -0.079 | -25.248
-5.5 | -0.166 | 0.00856 | -0.08 | -19.387
-5 | -0.107 | 0.00789 | -0.082 | -13.527
-4.5 | -0.046 | 0.00755 | -0.083 | -6.068
-4 | 0.016 | 0.00731 | -0.084 | 2.244
-3.5 | 0.08 | 0.00731 | -0.085 | 10.881
-3 | 0.143 | 0.0071 | -0.086 | 20.17
-2.5 | 0.207 | 0.00701 | -0.088 | 29.572
-2 | 0.271 | 0.0069 | -0.089 | 39.298
-1.5 | 0.336 | 0.00678 | -0.09 | 49.602
-1 | 0.4 | 0.00517 | -0.092 | 77.402
-0.5 | 0.464 | 0.00527 | -0.093 | 88.122
0 | 0.532 | 0.00528 | -0.094 | 100.822
0.5 | 0.597 | 0.00525 | -0.095 | 113.661
1 | 0.661 | 0.00522 | -0.097 | 126.788
1.5 | 0.726 | 0.00531 | -0.098 | 136.723
2 | 0.79 | 0.00545 | -0.099 | 144.989
2.5 | 0.854 | 0.00575 | -0.1 | 148.578
3 | 0.919 | 0.00586 | -0.102 | 156.852
3.5 | 0.983 | 0.00599 | -0.103 | 164.198
4 | 1.047 | 0.00583 | -0.104 | 179.77
4.5 | 1.111 | 0.00605 | -0.105 | 183.782
5 | 1.175 | 0.0062 | -0.106 | 189.682
5.5 | 1.23 | 0.00655 | -0.108 | 187.897
6 | 1.29 | 0.00669 | -0.109 | 192.893
6.5 | 1.349 | 0.00694 | -0.11 | 194.51
7 | 1.407 | 0.00738 | -0.111 | 190.698
7.5 | 1.463 | 0.00789 | -0.113 | 185.47
8 | 1.481 | 0.01047 | -0.111 | 141.44
8.5 | 1.503 | 0.01906 | -0.11 | 78.892
9 | 1.546 | 0.02029 | -0.111 | 76.197
9.5 | 1.585 | 0.0214 | -0.112 | 74.056
10 | 1.62 | 0.02249 | -0.113 | 72.037
10.5 | 1.65 | 0.02424 | -0.114 | 68.074
11 | 1.676 | 0.02529 | -0.114 | 66.263
11.5 | 1.697 | 0.02673 | -0.115 | 63.469
12 | 1.711 | 0.0282 | -0.116 | 60.675
12.5 | 1.72 | 0.02995 | -0.117 | 57.441
13 | 1.722 | 0.03165 | -0.118 | 54.414
13.5 | 1.718 | 0.03353 | -0.119 | 51.231
14 | 1.706 | 0.0356 | -0.12 | 47.934
14.5 | 1.687 | 0.03775 | -0.12 | 44.699
15 | 1.661 | 0.04012 | -0.121 | 41.405
15.5 | 1.628 | 0.04277 | -0.122 | 38.056
16 | 1.57 | 0.04548 | -0.123 | 34.518
16.5 | 1.503 | 0.04839 | -0.123 | 31.064
17 | 1.427 | 0.05205 | -0.124 | 27.416
17.5 | 1.343 | 0.05595 | -0.124 | 23.999
18 | 1.251 | 0.06116 | -0.124 | 20.456

## 62. Re 3M Mach 0.25 (2)
BIGFOIL.COM POLAR EXPORT
GA 40A617
GA 40A617 |  |  |  | Cl Max: | 1.5546 | at alpha= | 20 | deg
XFOIL ncrit=9 |  |  |  | L/D Max: | 204.603 | at alpha= | 6 | deg
Re: | 3000000 |  |  | Cd Min: | 0.16003 | at alpha= | -16.5 | deg
Mach: | 0.25 |  |  | Cl=0 at alpha= | -4.2447 | deg
|  |  |  | @ Cl=0.1, Cd= | 0.0076252
|  |  |  | @ Cl=0.4, Cd= | 0.0059269
|  |  |  | @ Cl=0.6, Cd= | 0.0049186
alpha (deg) | Cl | Cd | Cm | Cl/Cd
-16.5 | -0.2107 | 0.16003 | -0.0771 | -1.3166
-16 | -0.1492 | 0.14128 | -0.061 | -1.0561
-15.5 | -0.1813 | 0.14726 | -0.0837 | -1.2312
-15 | -0.1708 | 0.13933 | -0.0873 | -1.2259
-13.5 | -0.5541 | 0.04371 | -0.1359 | -12.6767
-13 | -0.6504 | 0.03093 | -0.1385 | -21.0281
-12.5 | -0.6808 | 0.02591 | -0.1339 | -26.2756
-12 | -0.706 | 0.02196 | -0.126 | -32.1494
-11.5 | -0.7084 | 0.01963 | -0.1177 | -36.0876
-11 | -0.6834 | 0.01774 | -0.1129 | -38.5231
-10.5 | -0.6503 | 0.01606 | -0.1091 | -40.4919
-10 | -0.6115 | 0.01458 | -0.1058 | -41.941
-9.5 | -0.5662 | 0.01346 | -0.1034 | -42.0654
-9 | -0.5196 | 0.01242 | -0.1012 | -41.8357
-8.5 | -0.4691 | 0.01168 | -0.0995 | -40.1627
-8 | -0.4192 | 0.01079 | -0.0978 | -38.8508
-7.5 | -0.3659 | 0.0102 | -0.0966 | -35.8725
-7 | -0.3106 | 0.00981 | -0.0959 | -31.6616
-6.5 | -0.2555 | 0.00942 | -0.0951 | -27.1231
-6 | -0.1998 | 0.00897 | -0.0946 | -22.2742
-5.5 | -0.1424 | 0.00869 | -0.0943 | -16.3867
-5 | -0.0863 | 0.00834 | -0.094 | -10.3477
-4.5 | -0.0289 | 0.00814 | -0.0939 | -3.5504
-4 | 0.0277 | 0.00789 | -0.0937 | 3.5108
-3.5 | 0.0862 | 0.00768 | -0.0939 | 11.224
-3 | 0.1441 | 0.00745 | -0.094 | 19.3423
-2.5 | 0.2026 | 0.00729 | -0.0943 | 27.7915
-2 | 0.2605 | 0.00713 | -0.0945 | 36.5358
-1.5 | 0.3177 | 0.00697 | -0.0946 | 45.5811
-1 | 0.3703 | 0.00644 | -0.0941 | 57.5
-0.5 | 0.4195 | 0.00559 | -0.0931 | 75.0447
0 | 0.4737 | 0.00519 | -0.0928 | 91.2717
0.5 | 0.5304 | 0.005 | -0.0929 | 106.08
1 | 0.5874 | 0.00491 | -0.093 | 119.6334
1.5 | 0.646 | 0.00495 | -0.0935 | 130.5051
2 | 0.7041 | 0.00504 | -0.0939 | 139.7024
2.5 | 0.7638 | 0.00507 | -0.0946 | 150.6509
3.5 | 0.8825 | 0.00513 | -0.0959 | 172.0273
4 | 0.9396 | 0.00522 | -0.0961 | 180
4.5 | 0.9977 | 0.00528 | -0.0965 | 188.9583
5 | 1.056 | 0.00533 | -0.0969 | 198.1238
6 | 1.1601 | 0.00567 | -0.0952 | 204.6032
6.5 | 1.2014 | 0.00606 | -0.0922 | 198.2508
7 | 1.2373 | 0.00706 | -0.0889 | 175.255
7.5 | 1.2623 | 0.00896 | -0.0848 | 140.8817
8 | 1.256 | 0.01115 | -0.0755 | 112.6457
8.5 | 1.2518 | 0.01442 | -0.0688 | 86.81
9 | 1.2478 | 0.01819 | -0.0632 | 68.5981
9.5 | 1.249 | 0.0218 | -0.0584 | 57.2936
10 | 1.256 | 0.02517 | -0.0545 | 49.9007
10.5 | 1.2653 | 0.02854 | -0.0511 | 44.3343
11 | 1.28 | 0.03168 | -0.0483 | 40.404
11.5 | 1.3022 | 0.03443 | -0.0463 | 37.8217
12 | 1.3243 | 0.0372 | -0.0444 | 35.5995
12.5 | 1.3462 | 0.04005 | -0.0426 | 33.613
13 | 1.3707 | 0.04276 | -0.041 | 32.0557
13.5 | 1.3908 | 0.04588 | -0.0393 | 30.3139
14 | 1.4136 | 0.0488 | -0.0378 | 28.9672
14.5 | 1.4343 | 0.05198 | -0.0364 | 27.5933
15 | 1.4501 | 0.05562 | -0.0348 | 26.0716
15.5 | 1.4713 | 0.05884 | -0.0336 | 25.0051
16 | 1.4879 | 0.06257 | -0.0324 | 23.7798
16.5 | 1.5008 | 0.06668 | -0.0312 | 22.5075
17 | 1.5164 | 0.0706 | -0.0302 | 21.4788
17.5 | 1.5292 | 0.07485 | -0.0293 | 20.4302
18 | 1.5376 | 0.07959 | -0.0285 | 19.319
18.5 | 1.5446 | 0.08463 | -0.028 | 18.2512
19 | 1.5506 | 0.08984 | -0.0276 | 17.2596
19.5 | 1.5543 | 0.09536 | -0.0275 | 16.2993
20 | 1.5546 | 0.10138 | -0.0277 | 15.3344

## 63. Re 3M Mach 0.50 (1)
BIGFOIL.COM POLAR EXPORT
GA 40A617
GA 40A617 |  |  |  | Cl Max: | 1.607 | at alpha= | 9 | deg
JavaFoil+Calcfoil stall+Eppler ext transition |  |  |  | L/D Max: | 185.606 | at alpha= | 5.5 | deg
Re: | 3000000 |  |  | Cd Min: | 0.00563 | at alpha= | 0 | deg
Mach: | 0.5 |  |  | Cl=0 at alpha= | -4.1323 | deg
|  |  |  | @ Cl=0.1, Cd= | 0.0076277
|  |  |  | @ Cl=0.4, Cd= | 0.0071775
|  |  |  | @ Cl=0.6, Cd= | 0.0056314
alpha (deg) | Cl | Cd | Cm | Cl/Cd
-20 | -0.898 | 0.16924 | -0.031 | -5.306
-19.5 | -0.871 | 0.16644 | -0.032 | -5.23
-19 | -0.845 | 0.16729 | -0.033 | -5.052
-18.5 | -0.817 | 0.15545 | -0.034 | -5.259
-18 | -0.789 | 0.14873 | -0.034 | -5.305
-17.5 | -0.76 | 0.14496 | -0.034 | -5.24
-17 | -0.731 | 0.13944 | -0.033 | -5.24
-16.5 | -0.702 | 0.1372 | -0.034 | -5.12
-16 | -0.674 | 0.13078 | -0.034 | -5.156
-15.5 | -0.646 | 0.12532 | -0.034 | -5.156
-15 | -0.618 | 0.11869 | -0.035 | -5.211
-14.5 | -0.59 | 0.11694 | -0.035 | -5.048
-14 | -0.562 | 0.11248 | -0.035 | -4.998
-13.5 | -0.535 | 0.10816 | -0.037 | -4.944
-13 | -0.505 | 0.10396 | -0.035 | -4.856
-12.5 | -0.476 | 0.09892 | -0.034 | -4.812
-12 | -0.448 | 0.09538 | -0.034 | -4.696
-11.5 | -0.42 | 0.09214 | -0.035 | -4.556
-11 | -0.392 | 0.08887 | -0.035 | -4.406
-10.5 | -0.363 | 0.08582 | -0.036 | -4.233
-10 | -0.335 | 0.07985 | -0.037 | -4.198
-9.5 | -0.307 | 0.07475 | -0.038 | -4.105
-9 | -0.278 | 0.06236 | -0.037 | -4.46
-8.5 | -0.25 | 0.05495 | -0.039 | -4.547
-8 | -0.221 | 0.051 | -0.04 | -4.343
-7.5 | -0.193 | 0.04939 | -0.04 | -3.906
-7 | -0.164 | 0.04889 | -0.04 | -3.359
-6.5 | -0.136 | 0.04464 | -0.041 | -3.041
-6 | -0.171 | 0.04125 | -0.044 | -4.154
-5.5 | -0.17 | 0.00963 | -0.09 | -17.697
-5 | -0.114 | 0.00925 | -0.091 | -12.309
-4.5 | -0.05 | 0.00895 | -0.092 | -5.569
-4 | 0.018 | 0.008 | -0.094 | 2.256
-3.5 | 0.088 | 0.00767 | -0.095 | 11.484
-3 | 0.159 | 0.00742 | -0.097 | 21.472
-2.5 | 0.231 | 0.00747 | -0.098 | 30.93
-2 | 0.303 | 0.00726 | -0.099 | 41.674
-1.5 | 0.376 | 0.00712 | -0.101 | 52.823
-1 | 0.447 | 0.00729 | -0.102 | 61.357
-0.5 | 0.519 | 0.00566 | -0.104 | 91.741
0 | 0.595 | 0.00563 | -0.105 | 105.652
0.5 | 0.667 | 0.00565 | -0.106 | 118.214
1 | 0.739 | 0.00574 | -0.108 | 128.875
1.5 | 0.811 | 0.00585 | -0.109 | 138.771
2 | 0.883 | 0.00602 | -0.111 | 146.714
2.5 | 0.955 | 0.00643 | -0.112 | 148.563
3 | 1.027 | 0.0066 | -0.113 | 155.583
3.5 | 1.099 | 0.00678 | -0.115 | 162.137
4 | 1.171 | 0.00702 | -0.116 | 166.773
4.5 | 1.242 | 0.00679 | -0.118 | 182.898
5 | 1.314 | 0.00717 | -0.119 | 183.407
5.5 | 1.37 | 0.00738 | -0.12 | 185.606
6 | 1.403 | 0.00861 | -0.119 | 163.069
6.5 | 1.459 | 0.00925 | -0.12 | 157.71
7 | 1.51 | 0.01015 | -0.121 | 148.753
7.5 | 1.53 | 0.02268 | -0.119 | 67.467
8 | 1.57 | 0.02464 | -0.12 | 63.703
8.5 | 1.597 | 0.02617 | -0.121 | 61.027
9 | 1.607 | 0.02799 | -0.122 | 57.423
9.5 | 1.588 | 0.03095 | -0.123 | 51.304
10 | 1.511 | 0.03347 | -0.124 | 45.141
10.5 | 0.978 | 0.03643 | -0.125 | 26.838
11 | 1.006 | 0.04076 | -0.125 | 24.679
11.5 | 1.039 | 0.04093 | -0.127 | 25.396
12 | 0.918 | 0.09299 | -0.064 | 9.868
12.5 | 0.945 | 0.0974 | -0.064 | 9.704
13 | 0.973 | 0.10236 | -0.066 | 9.509
13.5 | 1.011 | 0.10727 | -0.082 | 9.426
14 | 1.057 | 0.1106 | -0.096 | 9.561

## 64. Re 3M Mach 0.50 (2)
BIGFOIL.COM POLAR EXPORT
GA 40A617
GA 40A617 |  |  |  | Cl Max: | 1.3883 | at alpha= | 15.5 | deg
XFOIL ncrit=9 |  |  |  | L/D Max: | 198.224 | at alpha= | 5.5 | deg
Re: | 3000000 |  |  | Cd Min: | 0.22197 | at alpha= | -20 | deg
Mach: | 0.5 |  |  | Cl=0 at alpha= | -4.3162 | deg
|  |  |  | @ Cl=0.1, Cd= | 0.0083629
|  |  |  | @ Cl=0.4, Cd= | 0.0072857
|  |  |  | @ Cl=0.6, Cd= | 0.0055329
alpha (deg) | Cl | Cd | Cm | Cl/Cd
-20 | -0.3351 | 0.22197 | -0.0541 | -1.5097
-19.5 | -0.3127 | 0.2158 | -0.0584 | -1.449
-19 | -0.2904 | 0.20916 | -0.0627 | -1.3884
-18.5 | -0.2681 | 0.20241 | -0.0669 | -1.3245
-18 | -0.2467 | 0.195 | -0.0711 | -1.2651
-17.5 | -0.2264 | 0.18737 | -0.0754 | -1.2083
-17 | -0.2058 | 0.1802 | -0.0795 | -1.1421
-16.5 | -0.1857 | 0.17297 | -0.0835 | -1.0736
-16 | -0.1653 | 0.16593 | -0.0874 | -0.9962
-15.5 | -0.1474 | 0.15867 | -0.0911 | -0.92897
-15 | -0.1278 | 0.15133 | -0.095 | -0.84451
-14.5 | -0.109 | 0.14472 | -0.0986 | -0.75318
-14 | -0.0924 | 0.13728 | -0.1023 | -0.67308
-13.5 | -0.0732 | 0.13054 | -0.1062 | -0.56075
-13 | -0.0575 | 0.12322 | -0.1098 | -0.46665
-12.5 | -0.0419 | 0.11621 | -0.1133 | -0.36055
-12 | -0.0266 | 0.10996 | -0.1164 | -0.24191
-11 | -0.0172 | 0.093 | -0.1239 | -0.18495
-10.5 | -0.0104 | 0.0856 | -0.1275 | -0.1215
-10 | -0.0141 | 0.07692 | -0.1315 | -0.18331
-9.5 | -0.0151 | 0.06906 | -0.1354 | -0.21865
-9 | -0.0271 | 0.06 | -0.1401 | -0.45167
-8.5 | -0.0577 | 0.04685 | -0.1501 | -1.2316
-8 | -0.0953 | 0.03838 | -0.1533 | -2.4831
-7.5 | -0.143 | 0.03224 | -0.1474 | -4.4355
-7 | -0.1787 | 0.02644 | -0.1381 | -6.7587
-6.5 | -0.1897 | 0.02016 | -0.1301 | -9.4097
-6 | -0.1716 | 0.01526 | -0.1236 | -11.2451
-5.5 | -0.1385 | 0.01122 | -0.1178 | -12.344
-5 | -0.0844 | 0.00985 | -0.1143 | -8.5685
-4.5 | -0.0232 | 0.00915 | -0.112 | -2.5355
-4 | 0.0399 | 0.00865 | -0.1103 | 4.6127
-3.5 | 0.1048 | 0.00834 | -0.1093 | 12.5659
-3 | 0.1683 | 0.00806 | -0.1082 | 20.8809
-2.5 | 0.2341 | 0.00778 | -0.1078 | 30.09
-2 | 0.3006 | 0.0076 | -0.1076 | 39.5526
-1.5 | 0.3666 | 0.00741 | -0.1076 | 49.4737
-1 | 0.4311 | 0.00717 | -0.1074 | 60.1255
-0.5 | 0.4864 | 0.00643 | -0.1059 | 75.6454
0 | 0.5395 | 0.00571 | -0.104 | 94.4834
0.5 | 0.601 | 0.00553 | -0.1034 | 108.6799
1 | 0.6655 | 0.00542 | -0.1033 | 122.786
1.5 | 0.7325 | 0.00546 | -0.1036 | 134.1575
2 | 0.7996 | 0.00551 | -0.104 | 145.118
2.5 | 0.8657 | 0.0056 | -0.1041 | 154.5893
3 | 0.9303 | 0.00572 | -0.1039 | 162.6399
3.5 | 0.9949 | 0.00586 | -0.1036 | 169.7782
4 | 1.0606 | 0.00593 | -0.1033 | 178.8533
4.5 | 1.1245 | 0.00601 | -0.1025 | 187.1048
5 | 1.1812 | 0.00619 | -0.1002 | 190.8239
5.5 | 1.2389 | 0.00625 | -0.0978 | 198.224
7.5 | 1.3332 | 0.01493 | -0.0767 | 89.2967
8 | 1.3003 | 0.02035 | -0.0672 | 63.8968
8.5 | 1.2706 | 0.02591 | -0.059 | 49.039
9.5 | 1.229 | 0.03724 | -0.0464 | 33.0021
10 | 1.226 | 0.04219 | -0.0421 | 29.059
10.5 | 1.2306 | 0.04685 | -0.0384 | 26.2668
11 | 1.2474 | 0.05084 | -0.0355 | 24.5358
11.5 | 1.2718 | 0.05443 | -0.0331 | 23.3658
12 | 1.2943 | 0.05827 | -0.0307 | 22.2121
12.5 | 1.3151 | 0.06237 | -0.0284 | 21.0855
13 | 1.338 | 0.06637 | -0.0262 | 20.1597
13.5 | 1.3537 | 0.07113 | -0.0241 | 19.0314
14 | 1.3689 | 0.07609 | -0.0221 | 17.9905
14.5 | 1.3816 | 0.08134 | -0.0203 | 16.9855
15 | 1.3864 | 0.08752 | -0.0189 | 15.841
15.5 | 1.3883 | 0.09411 | -0.0178 | 14.7519
16 | 1.3834 | 0.1016 | -0.0173 | 13.6161
16.5 | 1.3757 | 0.10955 | -0.0174 | 12.5577
17 | 1.3604 | 0.11855 | -0.0185 | 11.4753
17.5 | 1.3432 | 0.12809 | -0.0205 | 10.4864
18 | 1.3224 | 0.13836 | -0.0237 | 9.5577
18.5 | 1.3022 | 0.14919 | -0.0282 | 8.7285
19 | 1.2813 | 0.16078 | -0.0342 | 7.9693
19.5 | 1.2608 | 0.17286 | -0.0413 | 7.2938
20 | 1.2413 | 0.18564 | -0.0495 | 6.6866

## 65. Re 4M Mach 0.00 (1)
BIGFOIL.COM POLAR EXPORT
GA 40A617
GA 40A617 |  |  |  | Cl Max: | 1.796 | at alpha= | 15 | deg
JavaFoil+Calcfoil stall+Eppler ext transition |  |  |  | L/D Max: | 198.106 | at alpha= | 5 | deg
Re: | 4000000 |  |  | Cd Min: | 0.00489 | at alpha= | -1 | deg
Mach: | 0 |  |  | Cl=0 at alpha= | -4.1311 | deg
|  |  |  | @ Cl=0.1, Cd= | 0.0067603
|  |  |  | @ Cl=0.4, Cd= | 0.0049074
|  |  |  | @ Cl=0.6, Cd= | 0.0050071
alpha (deg) | Cl | Cd | Cm | Cl/Cd
-19 | -0.483 | 0.14777 | -0.025 | -3.27
-18.5 | -0.495 | 0.14176 | -0.026 | -3.493
-18 | -0.507 | 0.13543 | -0.026 | -3.742
-17.5 | -0.518 | 0.12943 | -0.027 | -4
-17 | -0.529 | 0.12134 | -0.028 | -4.357
-16.5 | -0.538 | 0.1156 | -0.029 | -4.654
-16 | -0.546 | 0.11022 | -0.029 | -4.954
-15.5 | -0.553 | 0.10453 | -0.03 | -5.29
-15 | -0.558 | 0.09946 | -0.031 | -5.613
-14.5 | -0.562 | 0.09421 | -0.032 | -5.962
-14 | -0.563 | 0.08886 | -0.032 | -6.334
-13.5 | -0.562 | 0.0835 | -0.034 | -6.736
-13 | -0.56 | 0.07809 | -0.035 | -7.166
-12.5 | -0.554 | 0.07311 | -0.037 | -7.573
-12 | -0.542 | 0.07068 | -0.036 | -7.675
-11.5 | -0.531 | 0.06587 | -0.038 | -8.057
-11 | -0.514 | 0.06231 | -0.039 | -8.256
-10.5 | -0.499 | 0.05548 | -0.043 | -8.995
-10 | -0.552 | 0.01359 | -0.064 | -40.632
-9.5 | -0.541 | 0.00997 | -0.068 | -54.292
-9 | -0.505 | 0.00949 | -0.069 | -53.239
-8.5 | -0.466 | 0.00959 | -0.071 | -48.54
-8 | -0.422 | 0.00934 | -0.072 | -45.172
-7.5 | -0.375 | 0.00905 | -0.073 | -41.503
-7 | -0.326 | 0.00865 | -0.074 | -37.676
-6.5 | -0.273 | 0.00841 | -0.075 | -32.522
-6 | -0.219 | 0.00813 | -0.077 | -26.918
-5.5 | -0.162 | 0.00754 | -0.078 | -21.53
-5 | -0.104 | 0.00727 | -0.079 | -14.308
-4.5 | -0.045 | 0.00703 | -0.08 | -6.336
-4 | 0.016 | 0.00702 | -0.081 | 2.268
-3.5 | 0.077 | 0.00679 | -0.083 | 11.366
-3 | 0.139 | 0.00671 | -0.084 | 20.706
-2.5 | 0.201 | 0.00661 | -0.085 | 30.365
-2 | 0.263 | 0.00649 | -0.086 | 40.511
-1.5 | 0.326 | 0.00641 | -0.087 | 50.815
-1 | 0.388 | 0.00489 | -0.089 | 79.359
-0.5 | 0.45 | 0.00498 | -0.09 | 90.382
0 | 0.516 | 0.00494 | -0.091 | 104.458
0.5 | 0.578 | 0.005 | -0.092 | 115.588
1 | 0.64 | 0.00502 | -0.093 | 127.653
1.5 | 0.703 | 0.0051 | -0.095 | 137.871
2 | 0.765 | 0.00513 | -0.096 | 149.097
2.5 | 0.827 | 0.00539 | -0.097 | 153.459
3 | 0.89 | 0.00555 | -0.098 | 160.408
3.5 | 0.952 | 0.00558 | -0.1 | 170.583
4 | 1.014 | 0.00545 | -0.101 | 186.019
4.5 | 1.076 | 0.00563 | -0.102 | 190.961
5 | 1.138 | 0.00574 | -0.103 | 198.106
5.5 | 1.192 | 0.00611 | -0.104 | 194.899
6 | 1.25 | 0.00648 | -0.106 | 193
6.5 | 1.308 | 0.00661 | -0.107 | 197.934
7 | 1.365 | 0.00725 | -0.108 | 188.307
7.5 | 1.421 | 0.00846 | -0.109 | 167.911
8 | 1.441 | 0.01097 | -0.108 | 131.351
8.5 | 1.474 | 0.01635 | -0.107 | 90.158
9 | 1.517 | 0.01752 | -0.108 | 86.6
9.5 | 1.559 | 0.01859 | -0.109 | 83.85
10 | 1.598 | 0.01952 | -0.11 | 81.887
10.5 | 1.634 | 0.02036 | -0.111 | 80.252
11 | 1.666 | 0.02201 | -0.112 | 75.728
11.5 | 1.696 | 0.02287 | -0.112 | 74.15
12 | 1.722 | 0.02408 | -0.113 | 71.521
12.5 | 1.744 | 0.02533 | -0.114 | 68.864
13 | 1.763 | 0.02675 | -0.115 | 65.898
13.5 | 1.777 | 0.02814 | -0.116 | 63.148
14 | 1.787 | 0.02966 | -0.117 | 60.264
14.5 | 1.794 | 0.03127 | -0.118 | 57.35
15 | 1.796 | 0.03295 | -0.118 | 54.511
15.5 | 1.795 | 0.03488 | -0.119 | 51.454
16 | 1.779 | 0.03676 | -0.12 | 48.392
16.5 | 1.758 | 0.03868 | -0.121 | 45.444
17 | 1.733 | 0.04074 | -0.121 | 42.536
17.5 | 1.704 | 0.04274 | -0.122 | 39.858
18 | 1.67 | 0.04514 | -0.123 | 37.003
18.5 | 1.633 | 0.04824 | -0.123 | 33.858
19 | 1.594 | 0.05116 | -0.124 | 31.154
19.5 | 1.552 | 0.05412 | -0.124 | 28.675
20 | 1.508 | 0.05763 | -0.125 | 26.164

## 66. Re 4M Mach 0.00 (2)
BIGFOIL.COM POLAR EXPORT
GA 40A617
GA 40A617 |  |  |  | Cl Max: | 1.6435 | at alpha= | 20 | deg
XFOIL ncrit=9 |  |  |  | L/D Max: | 211.801 | at alpha= | 5 | deg
Re: | 4000000 |  |  | Cd Min: | 0.07958 | at alpha= | 20 | deg
Mach: | 0 |  |  | Cl=0 at alpha= | -4.2313 | deg
|  |  |  | @ Cl=0.1, Cd= | 0.0069923
|  |  |  | @ Cl=0.4, Cd= | 0.0055261
|  |  |  | @ Cl=0.6, Cd= | 0.0045293
alpha (deg) | Cl | Cd | Cm | Cl/Cd
-19.5 | -0.9236 | 0.06492 | -0.1152 | -14.2267
-19 | -0.9854 | 0.04926 | -0.1254 | -20.0041
-18.5 | -1.0335 | 0.03864 | -0.1303 | -26.7469
-18 | -1.0387 | 0.03377 | -0.1311 | -30.7581
-17.5 | -1.0418 | 0.02971 | -0.1305 | -35.0656
-17 | -1.0328 | 0.02692 | -0.1292 | -38.3655
-16.5 | -1.0259 | 0.02434 | -0.1268 | -42.1487
-16 | -1.026 | 0.02163 | -0.1229 | -47.4341
-15.5 | -1.0041 | 0.02037 | -0.1199 | -49.2931
-15 | -0.98 | 0.01928 | -0.1168 | -50.8299
-14.5 | -0.9626 | 0.018 | -0.1122 | -53.4778
-14 | -0.9397 | 0.01705 | -0.1077 | -55.1144
-13.5 | -0.9179 | 0.01606 | -0.1027 | -57.1544
-13 | -0.8798 | 0.01534 | -0.1003 | -57.3533
-12.5 | -0.8401 | 0.01456 | -0.0983 | -57.6992
-11.5 | -0.7584 | 0.01278 | -0.0943 | -59.3427
-11 | -0.7142 | 0.01199 | -0.0928 | -59.5663
-10.5 | -0.6668 | 0.01141 | -0.0918 | -58.44
-10 | -0.6173 | 0.0109 | -0.091 | -56.633
-9.5 | -0.5671 | 0.01045 | -0.0904 | -54.2679
-9 | -0.5161 | 0.01003 | -0.0898 | -51.4556
-8.5 | -0.4631 | 0.0097 | -0.0897 | -47.7423
-8 | -0.412 | 0.0092 | -0.0891 | -44.7826
-7.5 | -0.3589 | 0.00889 | -0.0889 | -40.3712
-7 | -0.3048 | 0.00863 | -0.0889 | -35.3187
-6.5 | -0.2508 | 0.00829 | -0.0888 | -30.2533
-6 | -0.1958 | 0.00805 | -0.0889 | -24.323
-5.5 | -0.1404 | 0.00787 | -0.0892 | -17.8399
-5 | -0.086 | 0.00761 | -0.0892 | -11.3009
-4.5 | -0.0301 | 0.00743 | -0.0895 | -4.0511
-4 | 0.0259 | 0.00722 | -0.0898 | 3.5873
-3.5 | 0.0821 | 0.00704 | -0.0901 | 11.6619
-3 | 0.1384 | 0.00689 | -0.0905 | 20.0871
-2.5 | 0.1945 | 0.00676 | -0.0909 | 28.7722
-2 | 0.2503 | 0.00665 | -0.0912 | 37.6391
-1.5 | 0.3068 | 0.00646 | -0.0916 | 47.4923
-1 | 0.3599 | 0.00599 | -0.0916 | 60.0835
-0.5 | 0.4109 | 0.0054 | -0.0912 | 76.0926
0 | 0.4617 | 0.00487 | -0.0908 | 94.8049
0.5 | 0.5157 | 0.00465 | -0.0909 | 110.9032
1 | 0.5699 | 0.00454 | -0.0909 | 125.5286
1.5 | 0.6264 | 0.00452 | -0.0914 | 138.5841
2 | 0.6841 | 0.00451 | -0.0922 | 151.6851
2.5 | 0.7418 | 0.00452 | -0.093 | 164.115
3 | 0.7989 | 0.00456 | -0.0937 | 175.1974
3.5 | 0.8543 | 0.00467 | -0.0941 | 182.9336
4 | 0.912 | 0.00467 | -0.0949 | 195.2891
4.5 | 0.9683 | 0.00472 | -0.0955 | 205.1483
5 | 1.023 | 0.00483 | -0.0959 | 211.8012
6 | 1.1182 | 0.00549 | -0.0938 | 203.6794
6.5 | 1.1473 | 0.00631 | -0.0892 | 181.8225
7 | 1.1626 | 0.00716 | -0.0818 | 162.3743
7.5 | 1.2319 | 0.00894 | -0.0879 | 137.7964
8 | 1.2275 | 0.01025 | -0.0776 | 119.7561
8.5 | 1.2361 | 0.01226 | -0.0717 | 100.8238
9 | 1.2458 | 0.0148 | -0.0672 | 84.1757
9.5 | 1.2611 | 0.01729 | -0.0638 | 72.9381
10 | 1.2779 | 0.01978 | -0.0608 | 64.6057
10.5 | 1.2933 | 0.02239 | -0.0579 | 57.7624
11 | 1.3137 | 0.02474 | -0.0556 | 53.1002
11.5 | 1.3371 | 0.02696 | -0.0537 | 49.5957
12 | 1.3609 | 0.02922 | -0.052 | 46.5743
12.5 | 1.3863 | 0.0314 | -0.0505 | 44.1497
13 | 1.4086 | 0.03388 | -0.0489 | 41.5762
13.5 | 1.4315 | 0.03637 | -0.0475 | 39.3594
14 | 1.4553 | 0.0388 | -0.0462 | 37.5077
14.5 | 1.4761 | 0.04152 | -0.0449 | 35.5515
15 | 1.4956 | 0.04439 | -0.0436 | 33.6923
15.5 | 1.5182 | 0.04701 | -0.0426 | 32.2953
16 | 1.5368 | 0.05006 | -0.0415 | 30.6992
16.5 | 1.5519 | 0.05342 | -0.0403 | 29.0509
17 | 1.5717 | 0.05636 | -0.0394 | 27.8868
17.5 | 1.5872 | 0.0598 | -0.0385 | 26.5418
18 | 1.601 | 0.06338 | -0.0377 | 25.2603
18.5 | 1.6133 | 0.06716 | -0.0369 | 24.0217
19 | 1.6252 | 0.07112 | -0.0363 | 22.8515
19.5 | 1.6349 | 0.07529 | -0.0359 | 21.7147
20 | 1.6435 | 0.07958 | -0.0354 | 20.6522

## 67. Re 4M Mach 0.10 (1)
BIGFOIL.COM POLAR EXPORT
GA 40A617
GA 40A617 |  |  |  | Cl Max: | 1.783 | at alpha= | 14.5 | deg
JavaFoil+Calcfoil stall+Eppler ext transition |  |  |  | L/D Max: | 196.874 | at alpha= | 5 | deg
Re: | 4000000 |  |  | Cd Min: | 0.00493 | at alpha= | -1 | deg
Mach: | 0.1 |  |  | Cl=0 at alpha= | -4.1311 | deg
|  |  |  | @ Cl=0.1, Cd= | 0.0068281
|  |  |  | @ Cl=0.4, Cd= | 0.0049445
|  |  |  | @ Cl=0.6, Cd= | 0.0050111
alpha (deg) | Cl | Cd | Cm | Cl/Cd
-18.5 | -0.448 | 0.14368 | -0.026 | -3.117
-18 | -0.462 | 0.13755 | -0.026 | -3.359
-17.5 | -0.476 | 0.12917 | -0.027 | -3.687
-17 | -0.489 | 0.12285 | -0.028 | -3.983
-16.5 | -0.501 | 0.11686 | -0.028 | -4.29
-16 | -0.512 | 0.11189 | -0.029 | -4.58
-15.5 | -0.522 | 0.1062 | -0.03 | -4.915
-15 | -0.53 | 0.10104 | -0.03 | -5.248
-14.5 | -0.537 | 0.09545 | -0.031 | -5.621
-14 | -0.541 | 0.09018 | -0.032 | -5.997
-13.5 | -0.543 | 0.08503 | -0.033 | -6.382
-13 | -0.542 | 0.07987 | -0.034 | -6.787
-12.5 | -0.539 | 0.07447 | -0.036 | -7.238
-12 | -0.53 | 0.07235 | -0.035 | -7.325
-11.5 | -0.521 | 0.06731 | -0.037 | -7.735
-11 | -0.506 | 0.06366 | -0.038 | -7.954
-10.5 | -0.49 | 0.05872 | -0.04 | -8.345
-10 | -0.479 | 0.04702 | -0.048 | -10.192
-9.5 | -0.534 | 0.01038 | -0.068 | -51.447
-9 | -0.503 | 0.00959 | -0.07 | -52.47
-8.5 | -0.465 | 0.00965 | -0.071 | -48.17
-8 | -0.422 | 0.00945 | -0.072 | -44.653
-7.5 | -0.376 | 0.00908 | -0.073 | -41.368
-7 | -0.326 | 0.0087 | -0.075 | -37.514
-6.5 | -0.274 | 0.00846 | -0.076 | -32.417
-6 | -0.22 | 0.00821 | -0.077 | -26.735
-5.5 | -0.163 | 0.00753 | -0.078 | -21.627
-5 | -0.104 | 0.00722 | -0.079 | -14.471
-4.5 | -0.045 | 0.00707 | -0.081 | -6.326
-4 | 0.016 | 0.00696 | -0.082 | 2.301
-3.5 | 0.078 | 0.00686 | -0.083 | 11.304
-3 | 0.14 | 0.00677 | -0.084 | 20.614
-2.5 | 0.202 | 0.00654 | -0.085 | 30.852
-2 | 0.264 | 0.00646 | -0.087 | 40.916
-1.5 | 0.327 | 0.00638 | -0.088 | 51.313
-1 | 0.39 | 0.00493 | -0.089 | 79.101
-0.5 | 0.452 | 0.00502 | -0.09 | 90.136
0 | 0.518 | 0.00498 | -0.092 | 104.111
0.5 | 0.581 | 0.00499 | -0.093 | 116.47
1 | 0.644 | 0.00506 | -0.094 | 127.108
1.5 | 0.706 | 0.0051 | -0.095 | 138.582
2 | 0.769 | 0.00517 | -0.096 | 148.727
2.5 | 0.831 | 0.00543 | -0.098 | 153.048
3 | 0.894 | 0.00552 | -0.099 | 161.858
3.5 | 0.957 | 0.00562 | -0.1 | 170.072
4 | 1.019 | 0.00549 | -0.101 | 185.603
4.5 | 1.081 | 0.00569 | -0.102 | 189.927
5 | 1.144 | 0.00581 | -0.104 | 196.874
5.5 | 1.198 | 0.00618 | -0.105 | 193.921
6 | 1.257 | 0.00652 | -0.106 | 192.714
6.5 | 1.315 | 0.00668 | -0.107 | 196.849
7 | 1.371 | 0.00735 | -0.108 | 186.561
7.5 | 1.427 | 0.00859 | -0.11 | 166.13
8 | 1.446 | 0.01115 | -0.108 | 129.666
8.5 | 1.479 | 0.01655 | -0.108 | 89.385
9 | 1.522 | 0.01775 | -0.109 | 85.78
9.5 | 1.564 | 0.01885 | -0.11 | 82.949
10 | 1.602 | 0.01981 | -0.11 | 80.88
10.5 | 1.637 | 0.02109 | -0.111 | 77.621
11 | 1.669 | 0.02234 | -0.112 | 74.728
11.5 | 1.698 | 0.02324 | -0.113 | 73.076
12 | 1.723 | 0.02446 | -0.114 | 70.43
12.5 | 1.743 | 0.0258 | -0.115 | 67.555
13 | 1.76 | 0.02721 | -0.116 | 64.67
13.5 | 1.772 | 0.02865 | -0.116 | 61.841
14 | 1.78 | 0.0303 | -0.117 | 58.731
14.5 | 1.783 | 0.03198 | -0.118 | 55.774
15 | 1.783 | 0.03359 | -0.119 | 53.075
15.5 | 1.778 | 0.03559 | -0.12 | 49.953
16 | 1.758 | 0.03754 | -0.12 | 46.82
16.5 | 1.732 | 0.03942 | -0.121 | 43.936
17 | 1.701 | 0.04191 | -0.122 | 40.596
17.5 | 1.667 | 0.04394 | -0.123 | 37.934
18 | 1.628 | 0.04641 | -0.123 | 35.08
18.5 | 1.585 | 0.04968 | -0.124 | 31.91
19 | 1.54 | 0.05288 | -0.124 | 29.119
19.5 | 1.492 | 0.05605 | -0.125 | 26.616

## 68. Re 4M Mach 0.10 (2)
BIGFOIL.COM POLAR EXPORT
GA 40A617
GA 40A617 |  |  |  | Cl Max: | 1.6343 | at alpha= | 20 | deg
XFOIL ncrit=9 |  |  |  | L/D Max: | 213.676 | at alpha= | 5.5 | deg
Re: | 4000000 |  |  | Cd Min: | 0.08259 | at alpha= | 20 | deg
Mach: | 0.1 |  |  | Cl=0 at alpha= | -4.2332 | deg
|  |  |  | @ Cl=0.1, Cd= | 0.0070075
|  |  |  | @ Cl=0.4, Cd= | 0.0055802
|  |  |  | @ Cl=0.6, Cd= | 0.0045459
alpha (deg) | Cl | Cd | Cm | Cl/Cd
-18.5 | -0.935 | 0.0516 | -0.1262 | -18.1202
-18 | -0.9671 | 0.04199 | -0.1315 | -23.0317
-17.5 | -0.9873 | 0.03532 | -0.1335 | -27.953
-17 | -0.9869 | 0.03124 | -0.1334 | -31.5909
-16.5 | -0.9891 | 0.02756 | -0.1319 | -35.889
-16 | -1.0016 | 0.02373 | -0.1283 | -42.2082
-15.5 | -0.9815 | 0.02218 | -0.1256 | -44.2516
-15 | -0.9596 | 0.02082 | -0.1226 | -46.0903
-14.5 | -0.9474 | 0.01916 | -0.1178 | -49.4468
-14 | -0.9267 | 0.018 | -0.1133 | -51.4833
-13.5 | -0.912 | 0.01674 | -0.1072 | -54.4803
-13 | -0.8786 | 0.01596 | -0.1038 | -55.0501
-12.5 | -0.8409 | 0.01508 | -0.1013 | -55.7626
-12 | -0.7998 | 0.01429 | -0.0991 | -55.9692
-11.5 | -0.7584 | 0.01334 | -0.0971 | -56.8516
-11 | -0.7167 | 0.01235 | -0.095 | -58.0324
-10.5 | -0.67 | 0.01166 | -0.0936 | -57.4614
-10 | -0.6207 | 0.01109 | -0.0927 | -55.9693
-9.5 | -0.5704 | 0.0106 | -0.0918 | -53.8113
-9 | -0.5192 | 0.01015 | -0.0912 | -51.1527
-8.5 | -0.466 | 0.00978 | -0.0908 | -47.6483
-8 | -0.4143 | 0.0093 | -0.0902 | -44.5484
-7.5 | -0.3612 | 0.00895 | -0.0899 | -40.3575
-7 | -0.3067 | 0.00867 | -0.0898 | -35.3749
-6.5 | -0.2521 | 0.00834 | -0.0897 | -30.2278
-6 | -0.197 | 0.00808 | -0.0897 | -24.3812
-5.5 | -0.1413 | 0.00789 | -0.0898 | -17.9087
-5 | -0.0865 | 0.00764 | -0.0898 | -11.322
-4.5 | -0.0301 | 0.00745 | -0.0901 | -4.0403
-4 | 0.0263 | 0.00724 | -0.0904 | 3.6326
-3.5 | 0.0828 | 0.00705 | -0.0907 | 11.7447
-3 | 0.1394 | 0.00691 | -0.0911 | 20.1737
-2.5 | 0.1958 | 0.00677 | -0.0914 | 28.9217
-2 | 0.252 | 0.00666 | -0.0917 | 37.8378
-1.5 | 0.3089 | 0.00647 | -0.0922 | 47.7434
-1 | 0.3624 | 0.00602 | -0.0921 | 60.1993
-0.5 | 0.4137 | 0.00542 | -0.0918 | 76.3284
0 | 0.4646 | 0.00489 | -0.0913 | 95.0102
0.5 | 0.5188 | 0.00467 | -0.0913 | 111.0921
1 | 0.5732 | 0.00456 | -0.0914 | 125.7018
1.5 | 0.6302 | 0.00453 | -0.0919 | 139.117
2 | 0.6883 | 0.00452 | -0.0927 | 152.2788
2.5 | 0.7463 | 0.00454 | -0.0935 | 164.3833
3 | 0.8037 | 0.00458 | -0.0942 | 175.4803
3.5 | 0.8596 | 0.00469 | -0.0946 | 183.2836
4 | 0.9175 | 0.00469 | -0.0954 | 195.629
4.5 | 0.9741 | 0.00474 | -0.096 | 205.5063
5 | 1.0293 | 0.00485 | -0.0963 | 212.2268
5.5 | 1.0812 | 0.00506 | -0.096 | 213.6759
6 | 1.125 | 0.00551 | -0.0941 | 204.1742
6.5 | 1.1533 | 0.00634 | -0.0893 | 181.9085
7 | 1.1655 | 0.00718 | -0.0811 | 162.3259
8 | 1.2294 | 0.01046 | -0.0769 | 117.5335
8.5 | 1.2373 | 0.01263 | -0.0712 | 97.9652
9 | 1.2461 | 0.01532 | -0.0666 | 81.3381
9.5 | 1.2612 | 0.01788 | -0.0632 | 70.5369
10 | 1.2768 | 0.0205 | -0.0601 | 62.2829
10.5 | 1.2924 | 0.02312 | -0.0571 | 55.8997
11 | 1.3129 | 0.02549 | -0.0548 | 51.5065
11.5 | 1.3365 | 0.02777 | -0.0529 | 48.1275
12 | 1.3594 | 0.03016 | -0.0511 | 45.0729
12.5 | 1.3841 | 0.03248 | -0.0496 | 42.6139
13 | 1.4068 | 0.03498 | -0.048 | 40.2173
13.5 | 1.4311 | 0.03739 | -0.0466 | 38.2749
14 | 1.4533 | 0.04004 | -0.0453 | 36.2962
14.5 | 1.4737 | 0.04285 | -0.0438 | 34.3921
15 | 1.4954 | 0.04558 | -0.0426 | 32.8082
15.5 | 1.5156 | 0.04852 | -0.0415 | 31.2366
16 | 1.5349 | 0.05152 | -0.0403 | 29.7923
16.5 | 1.5506 | 0.05491 | -0.0391 | 28.2389
17 | 1.5684 | 0.05818 | -0.0382 | 26.9577
17.5 | 1.5859 | 0.06142 | -0.0374 | 25.8206
18 | 1.5969 | 0.06539 | -0.0364 | 24.4212
18.5 | 1.6092 | 0.0693 | -0.0357 | 23.2208
19 | 1.623 | 0.07309 | -0.0351 | 22.2055
19.5 | 1.6296 | 0.07768 | -0.0346 | 20.9784
20 | 1.6343 | 0.08259 | -0.0342 | 19.7881

## 69. Re 4M Mach 0.25 (1)
BIGFOIL.COM POLAR EXPORT
GA 40A617
GA 40A617 |  |  |  | Cl Max: | 1.725 | at alpha= | 13 | deg
JavaFoil+Calcfoil stall+Eppler ext transition |  |  |  | L/D Max: | 197.07 | at alpha= | 5 | deg
Re: | 4000000 |  |  | Cd Min: | 0.00495 | at alpha= | -1 | deg
Mach: | 0.25 |  |  | Cl=0 at alpha= | -4.129 | deg
|  |  |  | @ Cl=0.1, Cd= | 0.0068782
|  |  |  | @ Cl=0.4, Cd= | 0.0049739
|  |  |  | @ Cl=0.6, Cd= | 0.0050814
alpha (deg) | Cl | Cd | Cm | Cl/Cd
-14 | -0.342 | 0.09644 | -0.031 | -3.55
-13.5 | -0.372 | 0.09054 | -0.031 | -4.106
-13 | -0.397 | 0.08568 | -0.032 | -4.628
-12.5 | -0.416 | 0.08102 | -0.032 | -5.138
-12 | -0.431 | 0.0763 | -0.033 | -5.648
-11.5 | -0.44 | 0.07236 | -0.034 | -6.079
-11 | -0.443 | 0.06855 | -0.034 | -6.456
-10.5 | -0.44 | 0.06432 | -0.036 | -6.842
-10 | -0.432 | 0.05942 | -0.038 | -7.272
-9.5 | -0.418 | 0.05504 | -0.04 | -7.603
-9 | -0.482 | 0.01021 | -0.071 | -47.252
-8.5 | -0.455 | 0.01017 | -0.073 | -44.69
-8 | -0.418 | 0.00984 | -0.074 | -42.43
-7.5 | -0.375 | 0.0094 | -0.075 | -39.937
-7 | -0.328 | 0.00905 | -0.077 | -36.303
-6.5 | -0.277 | 0.00865 | -0.078 | -32.084
-6 | -0.223 | 0.00838 | -0.079 | -26.609
-5.5 | -0.166 | 0.00811 | -0.08 | -20.467
-5 | -0.107 | 0.00745 | -0.082 | -14.324
-4.5 | -0.046 | 0.00716 | -0.083 | -6.404
-4 | 0.016 | 0.00703 | -0.084 | 2.335
-3.5 | 0.08 | 0.00691 | -0.085 | 11.514
-3 | 0.143 | 0.00681 | -0.086 | 21.038
-2.5 | 0.207 | 0.00668 | -0.088 | 31.034
-2 | 0.271 | 0.00658 | -0.089 | 41.232
-1.5 | 0.336 | 0.0065 | -0.09 | 51.77
-1 | 0.401 | 0.00495 | -0.092 | 80.877
-0.5 | 0.464 | 0.00505 | -0.093 | 91.974
0 | 0.532 | 0.00503 | -0.094 | 105.902
0.5 | 0.597 | 0.00508 | -0.095 | 117.402
1 | 0.661 | 0.00511 | -0.097 | 129.473
1.5 | 0.726 | 0.0052 | -0.098 | 139.543
2 | 0.79 | 0.00523 | -0.099 | 150.945
2.5 | 0.854 | 0.00553 | -0.1 | 154.609
3 | 0.919 | 0.00566 | -0.102 | 162.252
3.5 | 0.983 | 0.00577 | -0.103 | 170.287
4 | 1.047 | 0.00559 | -0.104 | 187.395
4.5 | 1.111 | 0.00584 | -0.105 | 190.364
5 | 1.175 | 0.00596 | -0.106 | 197.07
5.5 | 1.23 | 0.0064 | -0.108 | 192.19
6 | 1.29 | 0.00678 | -0.109 | 190.322
6.5 | 1.349 | 0.00695 | -0.11 | 194.194
7 | 1.407 | 0.00787 | -0.111 | 178.704
7.5 | 1.432 | 0.01005 | -0.11 | 142.423
8 | 1.475 | 0.01216 | -0.111 | 121.234
8.5 | 1.507 | 0.01783 | -0.11 | 84.508
9 | 1.549 | 0.01906 | -0.111 | 81.273
9.5 | 1.588 | 0.0203 | -0.112 | 78.226
10 | 1.624 | 0.02133 | -0.113 | 76.113
10.5 | 1.654 | 0.023 | -0.114 | 71.899
11 | 1.679 | 0.02425 | -0.115 | 69.244
11.5 | 1.7 | 0.02538 | -0.116 | 66.988
12 | 1.715 | 0.0267 | -0.117 | 64.212
12.5 | 1.723 | 0.02838 | -0.117 | 60.712
13 | 1.725 | 0.03005 | -0.118 | 57.413
13.5 | 1.721 | 0.03181 | -0.119 | 54.091
14 | 1.709 | 0.03368 | -0.12 | 50.745
14.5 | 1.69 | 0.03576 | -0.121 | 47.272
15 | 1.664 | 0.03804 | -0.122 | 43.752
15.5 | 1.631 | 0.04049 | -0.122 | 40.281
16 | 1.573 | 0.04312 | -0.123 | 36.48
16.5 | 1.506 | 0.04573 | -0.123 | 32.939
17 | 1.43 | 0.04911 | -0.124 | 29.124
17.5 | 1.347 | 0.05274 | -0.125 | 25.535
18 | 1.256 | 0.05712 | -0.125 | 21.979

## 70. Re 4M Mach 0.25 (2)
BIGFOIL.COM POLAR EXPORT
GA 40A617
GA 40A617 |  |  |  | Cl Max: | 1.6006 | at alpha= | 20 | deg
XFOIL ncrit=9 |  |  |  | L/D Max: | 216.609 | at alpha= | 5.5 | deg
Re: | 4000000 |  |  | Cd Min: | 0.167 | at alpha= | -17 | deg
Mach: | 0.25 |  |  | Cl=0 at alpha= | -4.2428 | deg
|  |  |  | @ Cl=0.1, Cd= | 0.0071195
|  |  |  | @ Cl=0.4, Cd= | 0.0058775
|  |  |  | @ Cl=0.6, Cd= | 0.0046247
alpha (deg) | Cl | Cd | Cm | Cl/Cd
-17 | -0.2222 | 0.167 | -0.0747 | -1.3305
-16.5 | -0.2068 | 0.1603 | -0.0782 | -1.2901
-16 | -0.1904 | 0.15404 | -0.0816 | -1.236
-14.5 | -0.5975 | 0.05057 | -0.1331 | -11.8153
-14 | -0.642 | 0.03934 | -0.14 | -16.3193
-13.5 | -0.7192 | 0.02934 | -0.1401 | -24.5126
-13 | -0.7381 | 0.02513 | -0.1357 | -29.3713
-12.5 | -0.753 | 0.02181 | -0.1287 | -34.5254
-12 | -0.7571 | 0.01934 | -0.1205 | -39.1468
-11.5 | -0.7388 | 0.01758 | -0.1144 | -42.025
-11 | -0.7055 | 0.01607 | -0.1104 | -43.9017
-10.5 | -0.6738 | 0.01409 | -0.1062 | -47.8211
-10 | -0.6324 | 0.01272 | -0.1032 | -49.717
-9.5 | -0.5841 | 0.01185 | -0.101 | -49.2911
-9 | -0.5331 | 0.01108 | -0.0993 | -48.1137
-8.5 | -0.48 | 0.01048 | -0.098 | -45.8015
-8 | -0.4264 | 0.00994 | -0.0967 | -42.8974
-7.5 | -0.3713 | 0.00951 | -0.0958 | -39.0431
-7 | -0.3166 | 0.00898 | -0.095 | -35.2561
-6.5 | -0.2597 | 0.00865 | -0.0945 | -30.0231
-6 | -0.2032 | 0.00831 | -0.094 | -24.4525
-5.5 | -0.1462 | 0.00806 | -0.0938 | -18.139
-5 | -0.0879 | 0.00784 | -0.0937 | -11.2117
-4.5 | -0.0302 | 0.00755 | -0.0937 | -4
-4 | 0.0285 | 0.00737 | -0.0939 | 3.867
-3.5 | 0.0863 | 0.00715 | -0.094 | 12.0699
-3 | 0.1447 | 0.00702 | -0.0942 | 20.6125
-2.5 | 0.2025 | 0.00687 | -0.0943 | 29.476
-2 | 0.2617 | 0.00671 | -0.0948 | 39.0015
-1.5 | 0.3206 | 0.00655 | -0.0952 | 48.9466
-1 | 0.3762 | 0.00615 | -0.0952 | 61.1707
-0.5 | 0.4286 | 0.00555 | -0.0947 | 77.2252
0 | 0.4801 | 0.00499 | -0.094 | 96.2124
0.5 | 0.5354 | 0.00478 | -0.0939 | 112.0084
1 | 0.5921 | 0.00463 | -0.094 | 127.8834
1.5 | 0.6514 | 0.00459 | -0.0946 | 141.9172
2 | 0.7114 | 0.0046 | -0.0953 | 154.6522
2.5 | 0.7711 | 0.00463 | -0.0961 | 166.5443
3 | 0.83 | 0.0047 | -0.0966 | 176.5957
3.5 | 0.8882 | 0.00478 | -0.0971 | 185.8159
4 | 0.9481 | 0.00479 | -0.0978 | 197.9332
4.5 | 1.0063 | 0.00487 | -0.0982 | 206.6324
5.5 | 1.1177 | 0.00516 | -0.098 | 216.6085
6 | 1.1621 | 0.00561 | -0.0957 | 207.148
6.5 | 1.1851 | 0.0065 | -0.0893 | 182.3231
7 | 1.1817 | 0.00731 | -0.0774 | 161.6553
7.5 | 1.2392 | 0.00959 | -0.0813 | 129.2179
8 | 1.2407 | 0.01192 | -0.074 | 104.0856
8.5 | 1.2441 | 0.01499 | -0.0686 | 82.9953
9 | 1.2466 | 0.0184 | -0.0636 | 67.75
9.5 | 1.257 | 0.02146 | -0.0597 | 58.5741
10 | 1.2694 | 0.02445 | -0.0562 | 51.9182
10.5 | 1.2834 | 0.02749 | -0.0531 | 46.6861
11 | 1.3041 | 0.03019 | -0.0508 | 43.1964
11.5 | 1.3293 | 0.03264 | -0.0489 | 40.7261
12 | 1.3525 | 0.03532 | -0.0469 | 38.2928
12.5 | 1.3767 | 0.03798 | -0.0452 | 36.248
13 | 1.3989 | 0.04082 | -0.0434 | 34.27
13.5 | 1.4241 | 0.04347 | -0.0419 | 32.7605
14 | 1.4447 | 0.04656 | -0.0402 | 31.0288
14.5 | 1.465 | 0.04972 | -0.0386 | 29.465
15 | 1.4873 | 0.05275 | -0.0373 | 28.1953
15.5 | 1.505 | 0.05626 | -0.0359 | 26.7508
16 | 1.5225 | 0.05983 | -0.0345 | 25.4471
16.5 | 1.5404 | 0.0634 | -0.0334 | 24.2965
17 | 1.5539 | 0.06746 | -0.0322 | 23.0344
17.5 | 1.5655 | 0.07177 | -0.0311 | 21.8127
18 | 1.5799 | 0.07587 | -0.0303 | 20.8238
18.5 | 1.5879 | 0.08069 | -0.0296 | 19.679
19 | 1.5923 | 0.08602 | -0.0291 | 18.5108
19.5 | 1.597 | 0.09135 | -0.0288 | 17.4822
20 | 1.6006 | 0.09688 | -0.0287 | 16.5215

## 71. Re 4M Mach 0.50 (1)
BIGFOIL.COM POLAR EXPORT
GA 40A617
GA 40A617 |  |  |  | Cl Max: | 1.61 | at alpha= | 9 | deg
JavaFoil+Calcfoil stall+Eppler ext transition |  |  |  | L/D Max: | 191.56 | at alpha= | 4.5 | deg
Re: | 4000000 |  |  | Cd Min: | 0.00537 | at alpha= | -0.5 | deg
Mach: | 0.5 |  |  | Cl=0 at alpha= | -4.1323 | deg
|  |  |  | @ Cl=0.1, Cd= | 0.007178
|  |  |  | @ Cl=0.4, Cd= | 0.0067797
|  |  |  | @ Cl=0.6, Cd= | 0.0054135
alpha (deg) | Cl | Cd | Cm | Cl/Cd
-20 | -0.899 | 0.16361 | -0.031 | -5.492
-19.5 | -0.871 | 0.15931 | -0.032 | -5.469
-19 | -0.845 | 0.16326 | -0.033 | -5.178
-18.5 | -0.818 | 0.15051 | -0.034 | -5.435
-18 | -0.79 | 0.14253 | -0.034 | -5.54
-17.5 | -0.761 | 0.13997 | -0.034 | -5.437
-17 | -0.731 | 0.13473 | -0.034 | -5.429
-16.5 | -0.703 | 0.12989 | -0.034 | -5.411
-16 | -0.675 | 0.12506 | -0.034 | -5.396
-15.5 | -0.647 | 0.12051 | -0.035 | -5.366
-15 | -0.619 | 0.11398 | -0.035 | -5.429
-14.5 | -0.591 | 0.11251 | -0.036 | -5.251
-14 | -0.563 | 0.10918 | -0.036 | -5.153
-13.5 | -0.535 | 0.10471 | -0.037 | -5.109
-13 | -0.506 | 0.09923 | -0.036 | -5.096
-12.5 | -0.476 | 0.09398 | -0.034 | -5.068
-12 | -0.448 | 0.09051 | -0.035 | -4.952
-11.5 | -0.42 | 0.08728 | -0.036 | -4.812
-11 | -0.392 | 0.0841 | -0.036 | -4.659
-10.5 | -0.364 | 0.08106 | -0.037 | -4.485
-10 | -0.337 | 0.061 | -0.042 | -5.521
-9.5 | -0.309 | 0.05534 | -0.045 | -5.589
-9 | -0.278 | 0.06084 | -0.038 | -4.573
-8.5 | -0.25 | 0.05482 | -0.039 | -4.559
-8 | -0.222 | 0.04936 | -0.044 | -4.507
-7.5 | -0.193 | 0.04859 | -0.042 | -3.975
-7 | -0.164 | 0.04693 | -0.04 | -3.5
-6.5 | -0.136 | 0.04383 | -0.042 | -3.098
-6 | -0.172 | 0.04012 | -0.048 | -4.285
-5.5 | -0.171 | 0.00913 | -0.09 | -18.675
-5 | -0.114 | 0.00871 | -0.091 | -13.071
-4.5 | -0.05 | 0.00842 | -0.092 | -5.918
-4 | 0.018 | 0.00752 | -0.094 | 2.4
-3.5 | 0.088 | 0.0072 | -0.095 | 12.233
-3 | 0.159 | 0.00707 | -0.097 | 22.531
-2.5 | 0.231 | 0.00701 | -0.098 | 32.931
-2 | 0.303 | 0.00689 | -0.099 | 43.94
-1.5 | 0.376 | 0.0068 | -0.101 | 55.3
-1 | 0.447 | 0.00674 | -0.102 | 66.409
-0.5 | 0.519 | 0.00537 | -0.104 | 96.718
0 | 0.595 | 0.00541 | -0.105 | 110.116
0.5 | 0.667 | 0.00546 | -0.106 | 122.163
1 | 0.739 | 0.00559 | -0.108 | 132.196
1.5 | 0.811 | 0.00569 | -0.109 | 142.671
2 | 0.883 | 0.0058 | -0.111 | 152.191
2.5 | 0.955 | 0.00617 | -0.112 | 154.798
3 | 1.027 | 0.00633 | -0.113 | 162.243
3.5 | 1.099 | 0.0065 | -0.115 | 169.134
4 | 1.171 | 0.00668 | -0.116 | 175.148
4.5 | 1.242 | 0.00649 | -0.118 | 191.56
5 | 1.314 | 0.00691 | -0.119 | 190.062
5.5 | 1.37 | 0.00742 | -0.12 | 184.63
6 | 1.404 | 0.00857 | -0.119 | 163.778
6.5 | 1.457 | 0.00963 | -0.12 | 151.282
7 | 1.501 | 0.01232 | -0.12 | 121.887
7.5 | 1.533 | 0.02158 | -0.119 | 71.05
8 | 1.572 | 0.02342 | -0.12 | 67.133
8.5 | 1.6 | 0.0249 | -0.121 | 64.253
9 | 1.61 | 0.02662 | -0.123 | 60.458
9.5 | 1.59 | 0.02943 | -0.123 | 54.042
10 | 1.513 | 0.03198 | -0.124 | 47.319
10.5 | 0.979 | 0.03453 | -0.125 | 28.359
11 | 1.008 | 0.03897 | -0.126 | 25.874
11.5 | 1.041 | 0.0391 | -0.127 | 26.633
12 | 0.918 | 0.08861 | -0.065 | 10.365
12.5 | 0.946 | 0.09394 | -0.065 | 10.065
13 | 0.975 | 0.09957 | -0.069 | 9.792
13.5 | 1.153 | 0.05542 | -0.129 | 20.801
14 | 1.171 | 0.06546 | -0.128 | 17.882

## 72. Re 4M Mach 0.50 (2)
BIGFOIL.COM POLAR EXPORT
GA 40A617
GA 40A617 |  |  |  | Cl Max: | 1.4327 | at alpha= | 15.5 | deg
XFOIL ncrit=9 |  |  |  | L/D Max: | 218.305 | at alpha= | 5.5 | deg
Re: | 4000000 |  |  | Cd Min: | 0.2223 | at alpha= | -20 | deg
Mach: | 0.5 |  |  | Cl=0 at alpha= | -4.283 | deg
|  |  |  | @ Cl=0.1, Cd= | 0.0077172
|  |  |  | @ Cl=0.4, Cd= | 0.0068788
|  |  |  | @ Cl=0.6, Cd= | 0.0051978
alpha (deg) | Cl | Cd | Cm | Cl/Cd
-20 | -0.3301 | 0.2223 | -0.0553 | -1.4849
-19.5 | -0.3096 | 0.21437 | -0.0598 | -1.4442
-19 | -0.2881 | 0.20726 | -0.0641 | -1.39
-18.5 | -0.2683 | 0.19978 | -0.0684 | -1.343
-18 | -0.2462 | 0.19326 | -0.0725 | -1.2739
-17.5 | -0.2241 | 0.18674 | -0.0766 | -1.2001
-17 | -0.2018 | 0.18019 | -0.0806 | -1.1199
-16.5 | -0.1809 | 0.17331 | -0.0846 | -1.0438
-16 | -0.1595 | 0.16661 | -0.0885 | -0.95733
-15.5 | -0.1425 | 0.1581 | -0.0925 | -0.90133
-15 | -0.1272 | 0.15025 | -0.0963 | -0.84659
-14.5 | -0.1066 | 0.14387 | -0.1 | -0.74095
-14 | -0.0909 | 0.13617 | -0.1038 | -0.66755
-13 | -0.0583 | 0.1219 | -0.1111 | -0.47826
-12.5 | -0.0442 | 0.11466 | -0.1147 | -0.38549
-12 | -0.0333 | 0.10698 | -0.1184 | -0.31127
-11.5 | -0.0282 | 0.0985 | -0.1222 | -0.28629
-11 | -0.0279 | 0.08964 | -0.1263 | -0.31124
-10.5 | -0.0292 | 0.08128 | -0.1303 | -0.35925
-10 | -0.0384 | 0.07218 | -0.1348 | -0.532
-9.5 | -0.0242 | 0.06665 | -0.1378 | -0.36309
-9 | -0.0414 | 0.05669 | -0.1434 | -0.73029
-8.5 | -0.0727 | 0.04404 | -0.1534 | -1.6508
-8 | -0.1144 | 0.03638 | -0.1543 | -3.1446
-7.5 | -0.1537 | 0.03151 | -0.1469 | -4.8778
-7 | -0.1852 | 0.0257 | -0.138 | -7.2062
-6.5 | -0.2029 | 0.01845 | -0.1291 | -10.9973
-6 | -0.1931 | 0.01233 | -0.1214 | -15.661
-5.5 | -0.148 | 0.00996 | -0.1166 | -14.8594
-5 | -0.0911 | 0.00893 | -0.1133 | -10.2016
-4.5 | -0.0283 | 0.00839 | -0.1112 | -3.3731
-4 | 0.0369 | 0.00801 | -0.1099 | 4.6067
-3.5 | 0.1037 | 0.0077 | -0.1092 | 13.4675
-3 | 0.1703 | 0.00743 | -0.1086 | 22.9206
-2.5 | 0.2373 | 0.00724 | -0.1084 | 32.7762
-2 | 0.3035 | 0.00706 | -0.1082 | 42.9887
-1.5 | 0.3695 | 0.00693 | -0.1082 | 53.3189
-1 | 0.435 | 0.00682 | -0.1081 | 63.783
-0.5 | 0.4952 | 0.00626 | -0.1074 | 79.1054
0 | 0.5497 | 0.00544 | -0.1058 | 101.0478
0.5 | 0.612 | 0.00514 | -0.1054 | 119.0661
1 | 0.6757 | 0.00499 | -0.1052 | 135.4108
1.5 | 0.7416 | 0.00501 | -0.1053 | 148.024
2 | 0.8072 | 0.0051 | -0.1054 | 158.2745
2.5 | 0.8745 | 0.00517 | -0.1058 | 169.1489
3 | 0.9424 | 0.00523 | -0.1061 | 180.1912
3.5 | 1.01 | 0.0053 | -0.1063 | 190.566
4 | 1.0753 | 0.0054 | -0.106 | 199.1296
4.5 | 1.1387 | 0.00552 | -0.1051 | 206.2862
5 | 1.2043 | 0.00561 | -0.1045 | 214.6702
5.5 | 1.2618 | 0.00578 | -0.1021 | 218.3045
6 | 1.2979 | 0.00615 | -0.0955 | 211.0407
6.5 | 1.2952 | 0.00723 | -0.0825 | 179.1425
7 | 1.3309 | 0.01127 | -0.0837 | 118.0923
7.5 | 1.3058 | 0.01644 | -0.0749 | 79.4282
8 | 1.2828 | 0.02144 | -0.0665 | 59.8321
8.5 | 1.2585 | 0.0268 | -0.0589 | 46.959
9 | 1.2366 | 0.03243 | -0.0523 | 38.1314
9.5 | 1.2323 | 0.03731 | -0.0475 | 33.0287
10 | 1.2376 | 0.04174 | -0.0435 | 29.6502
10.5 | 1.2507 | 0.04582 | -0.0402 | 27.2959
11 | 1.2736 | 0.04937 | -0.0375 | 25.797
11.5 | 1.2992 | 0.0529 | -0.0351 | 24.5595
12 | 1.3237 | 0.05653 | -0.0326 | 23.4159
12.5 | 1.3485 | 0.06029 | -0.0302 | 22.3669
13 | 1.3688 | 0.0645 | -0.0279 | 21.2217
13.5 | 1.3898 | 0.06879 | -0.0257 | 20.2035
14 | 1.407 | 0.07353 | -0.0235 | 19.135
14.5 | 1.4216 | 0.07858 | -0.0216 | 18.0911
15 | 1.4317 | 0.08425 | -0.0199 | 16.9935
15.5 | 1.4327 | 0.09089 | -0.0186 | 15.763
16 | 1.4269 | 0.09836 | -0.0177 | 14.5069
16.5 | 1.4159 | 0.10661 | -0.0177 | 13.2811
17 | 1.3998 | 0.11558 | -0.0185 | 12.1111
17.5 | 1.3823 | 0.12509 | -0.0203 | 11.0504
18 | 1.361 | 0.13535 | -0.0233 | 10.0554
18.5 | 1.3354 | 0.14665 | -0.0279 | 9.106
19 | 1.3104 | 0.15859 | -0.0339 | 8.2628
19.5 | 1.2859 | 0.17105 | -0.0412 | 7.5177
20 | 1.266 | 0.18367 | -0.0492 | 6.8928

## 73. Re 5M Mach 0.00 (1)
BIGFOIL.COM POLAR EXPORT
GA 40A617
GA 40A617 |  |  |  | Cl Max: | 1.799 | at alpha= | 15 | deg
JavaFoil+Calcfoil stall+Eppler ext transition |  |  |  | L/D Max: | 196.582 | at alpha= | 5 | deg
Re: | 5000000 |  |  | Cd Min: | 0.00471 | at alpha= | -1 | deg
Mach: | 0 |  |  | Cl=0 at alpha= | -4.1311 | deg
|  |  |  | @ Cl=0.1, Cd= | 0.0065455
|  |  |  | @ Cl=0.4, Cd= | 0.0047294
|  |  |  | @ Cl=0.6, Cd= | 0.0049371
alpha (deg) | Cl | Cd | Cm | Cl/Cd
-15.5 | -0.554 | 0.10286 | -0.031 | -5.382
-15 | -0.559 | 0.09723 | -0.032 | -5.751
-14.5 | -0.563 | 0.09173 | -0.033 | -6.138
-14 | -0.565 | 0.0864 | -0.034 | -6.535
-13.5 | -0.564 | 0.08103 | -0.035 | -6.964
-13 | -0.562 | 0.07547 | -0.037 | -7.442
-12.5 | -0.557 | 0.06955 | -0.039 | -8.009
-12 | -0.545 | 0.06813 | -0.038 | -7.995
-11.5 | -0.535 | 0.06173 | -0.041 | -8.667
-11 | -0.521 | 0.05687 | -0.043 | -9.154
-10.5 | -0.575 | 0.0148 | -0.063 | -38.885
-10 | -0.566 | 0.01069 | -0.066 | -52.952
-9.5 | -0.541 | 0.01015 | -0.068 | -53.314
-9 | -0.505 | 0.00972 | -0.069 | -52.004
-8.5 | -0.466 | 0.00929 | -0.071 | -50.103
-8 | -0.422 | 0.00898 | -0.072 | -47.033
-7.5 | -0.375 | 0.00876 | -0.073 | -42.874
-7 | -0.326 | 0.00837 | -0.074 | -38.917
-6.5 | -0.273 | 0.00814 | -0.075 | -33.605
-6 | -0.219 | 0.00789 | -0.077 | -27.726
-5.5 | -0.162 | 0.00719 | -0.078 | -22.554
-5 | -0.104 | 0.00694 | -0.079 | -15
-4.5 | -0.045 | 0.00678 | -0.08 | -6.573
-4 | 0.016 | 0.00678 | -0.081 | 2.349
-3.5 | 0.077 | 0.00659 | -0.083 | 11.709
-3 | 0.139 | 0.00647 | -0.084 | 21.461
-2.5 | 0.201 | 0.00638 | -0.085 | 31.475
-2 | 0.263 | 0.00626 | -0.086 | 42.01
-1.5 | 0.326 | 0.00609 | -0.087 | 53.475
-1 | 0.388 | 0.00471 | -0.089 | 82.314
-0.5 | 0.45 | 0.00481 | -0.09 | 93.508
0 | 0.516 | 0.00485 | -0.091 | 106.377
0.5 | 0.578 | 0.00493 | -0.092 | 117.337
1 | 0.64 | 0.00495 | -0.093 | 129.424
1.5 | 0.703 | 0.00502 | -0.095 | 140.108
2 | 0.765 | 0.00505 | -0.096 | 151.421
2.5 | 0.827 | 0.00527 | -0.097 | 156.91
3 | 0.89 | 0.00537 | -0.098 | 165.614
3.5 | 0.952 | 0.00542 | -0.1 | 175.561
4 | 1.014 | 0.00529 | -0.101 | 191.529
4.5 | 1.076 | 0.00548 | -0.102 | 196.215
5 | 1.138 | 0.00579 | -0.103 | 196.582
5.5 | 1.192 | 0.00619 | -0.104 | 192.399
6 | 1.25 | 0.00648 | -0.106 | 193.041
6.5 | 1.308 | 0.00709 | -0.107 | 184.636
7 | 1.365 | 0.00817 | -0.108 | 167.039
7.5 | 1.421 | 0.00951 | -0.109 | 149.421
8 | 1.44 | 0.01134 | -0.108 | 126.992
8.5 | 1.477 | 0.01568 | -0.108 | 94.195
9 | 1.52 | 0.01679 | -0.109 | 90.55
9.5 | 1.562 | 0.01762 | -0.109 | 88.651
10 | 1.601 | 0.01867 | -0.11 | 85.784
10.5 | 1.637 | 0.01964 | -0.111 | 83.341
11 | 1.669 | 0.02107 | -0.112 | 79.237
11.5 | 1.699 | 0.02219 | -0.113 | 76.552
12 | 1.725 | 0.02332 | -0.114 | 73.96
12.5 | 1.747 | 0.02429 | -0.114 | 71.928
13 | 1.766 | 0.02561 | -0.115 | 68.939
13.5 | 1.78 | 0.02694 | -0.116 | 66.074
14 | 1.79 | 0.02838 | -0.117 | 63.077
14.5 | 1.796 | 0.03001 | -0.118 | 59.862
15 | 1.799 | 0.03159 | -0.118 | 56.937
15.5 | 1.797 | 0.03341 | -0.119 | 53.782
16 | 1.781 | 0.0352 | -0.12 | 50.605
16.5 | 1.761 | 0.03709 | -0.121 | 47.464
17 | 1.735 | 0.03896 | -0.121 | 44.542
17.5 | 1.706 | 0.04102 | -0.122 | 41.594
18 | 1.673 | 0.04331 | -0.123 | 38.634
18.5 | 1.636 | 0.04626 | -0.124 | 35.356
19 | 1.596 | 0.0489 | -0.124 | 32.646
19.5 | 1.555 | 0.052 | -0.125 | 29.898
20 | 1.511 | 0.05514 | -0.125 | 27.401

## 74. Re 5M Mach 0.00 (2)
BIGFOIL.COM POLAR EXPORT
GA 40A617
GA 40A617 |  |  |  | Cl Max: | 1.6708 | at alpha= | 20 | deg
XFOIL ncrit=9 |  |  |  | L/D Max: | 222.338 | at alpha= | 5 | deg
Re: | 5000000 |  |  | Cd Min: | 0.07697 | at alpha= | 20 | deg
Mach: | 0 |  |  | Cl=0 at alpha= | -4.2305 | deg
|  |  |  | @ Cl=0.1, Cd= | 0.0066946
|  |  |  | @ Cl=0.4, Cd= | 0.0055055
|  |  |  | @ Cl=0.6, Cd= | 0.0042881
alpha (deg) | Cl | Cd | Cm | Cl/Cd
-20 | -1.0593 | 0.05156 | -0.1248 | -20.545
-19.5 | -1.1007 | 0.04127 | -0.13 | -26.6707
-19 | -1.1086 | 0.03587 | -0.1315 | -30.906
-18.5 | -1.1203 | 0.03083 | -0.1316 | -36.338
-18 | -1.116 | 0.02762 | -0.1305 | -40.4055
-17.5 | -1.1077 | 0.02497 | -0.1286 | -44.3612
-17 | -1.0948 | 0.0229 | -0.1262 | -47.8079
-16.5 | -1.0813 | 0.02101 | -0.1231 | -51.466
-16 | -1.0715 | 0.01917 | -0.1189 | -55.8946
-15.5 | -1.047 | 0.01814 | -0.1155 | -57.7178
-15 | -1.0231 | 0.0172 | -0.1116 | -59.4826
-14.5 | -1.0022 | 0.01618 | -0.1068 | -61.9407
-14 | -0.9767 | 0.01547 | -0.1022 | -63.1351
-13.5 | -0.9413 | 0.0146 | -0.0995 | -64.4726
-13 | -0.9006 | 0.01392 | -0.0975 | -64.6983
-12.5 | -0.8581 | 0.01326 | -0.0957 | -64.7134
-12 | -0.8131 | 0.01263 | -0.0944 | -64.3785
-11.5 | -0.7666 | 0.01209 | -0.0932 | -63.4078
-11 | -0.7183 | 0.01159 | -0.0923 | -61.9758
-10.5 | -0.671 | 0.01093 | -0.0912 | -61.3907
-10 | -0.6233 | 0.01031 | -0.0901 | -60.4559
-9.5 | -0.5724 | 0.00986 | -0.0896 | -58.0527
-9 | -0.5205 | 0.00945 | -0.0892 | -55.0794
-8.5 | -0.4677 | 0.00913 | -0.0889 | -51.2267
-8 | -0.4146 | 0.00884 | -0.0887 | -46.9005
-7.5 | -0.3617 | 0.00843 | -0.0885 | -42.9063
-7 | -0.3072 | 0.00815 | -0.0885 | -37.6933
-6.5 | -0.2522 | 0.00793 | -0.0886 | -31.8033
-6 | -0.1979 | 0.00766 | -0.0886 | -25.8355
-5.5 | -0.1424 | 0.00747 | -0.0888 | -19.0629
-5 | -0.0866 | 0.00724 | -0.0891 | -11.9613
-4.5 | -0.0304 | 0.00704 | -0.0894 | -4.3182
-4 | 0.026 | 0.0069 | -0.0898 | 3.7681
-3.5 | 0.0819 | 0.00673 | -0.0901 | 12.1694
-3 | 0.1381 | 0.00662 | -0.0905 | 20.861
-2.5 | 0.195 | 0.00646 | -0.091 | 30.1858
-2 | 0.2521 | 0.00632 | -0.0916 | 39.8892
-1.5 | 0.3089 | 0.00617 | -0.0921 | 50.0648
-1 | 0.3631 | 0.00583 | -0.0922 | 62.2813
-0.5 | 0.4154 | 0.00537 | -0.092 | 77.3557
0 | 0.4655 | 0.00483 | -0.0915 | 96.3768
0.5 | 0.5193 | 0.00455 | -0.0915 | 114.1319
1 | 0.5741 | 0.00432 | -0.0917 | 132.8935
1.5 | 0.6309 | 0.00425 | -0.0923 | 148.4471
2 | 0.6885 | 0.00426 | -0.0931 | 161.6197
2.5 | 0.7453 | 0.0043 | -0.0937 | 173.3256
3 | 0.802 | 0.00435 | -0.0943 | 184.3678
3.5 | 0.8598 | 0.00437 | -0.0952 | 196.7506
4 | 0.9165 | 0.00443 | -0.0959 | 206.8849
4.5 | 0.9722 | 0.00451 | -0.0964 | 215.5654
5 | 1.0272 | 0.00462 | -0.0968 | 222.3377
5.5 | 1.0731 | 0.00506 | -0.0954 | 212.0751
6 | 1.1063 | 0.0059 | -0.0916 | 187.5085
6.5 | 1.132 | 0.00677 | -0.0864 | 167.2083
7 | 1.1447 | 0.00751 | -0.0784 | 152.4234
7.5 | 1.1912 | 0.00889 | -0.0791 | 133.9933
8 | 1.221 | 0.01051 | -0.0768 | 116.1751
8.5 | 1.2341 | 0.01242 | -0.0718 | 99.3639
9 | 1.2484 | 0.01473 | -0.0678 | 84.7522
9.5 | 1.2687 | 0.01691 | -0.0649 | 75.0266
10 | 1.2877 | 0.01924 | -0.0621 | 66.9283
10.5 | 1.3088 | 0.02147 | -0.0597 | 60.9595
11 | 1.3328 | 0.02354 | -0.0576 | 56.6185
11.5 | 1.3582 | 0.02557 | -0.0558 | 53.1169
12 | 1.383 | 0.02772 | -0.0541 | 49.8918
12.5 | 1.4062 | 0.03005 | -0.0524 | 46.7953
13 | 1.4311 | 0.03228 | -0.051 | 44.334
13.5 | 1.4557 | 0.03458 | -0.0496 | 42.0966
14 | 1.4764 | 0.03723 | -0.0481 | 39.6562
14.5 | 1.499 | 0.03979 | -0.0468 | 37.6728
15 | 1.5229 | 0.04223 | -0.0457 | 36.062
15.5 | 1.5415 | 0.04518 | -0.0444 | 34.1191
16 | 1.5593 | 0.04825 | -0.0432 | 32.3171
16.5 | 1.5806 | 0.05099 | -0.0422 | 30.9982
17 | 1.5971 | 0.05423 | -0.0412 | 29.4505
17.5 | 1.6128 | 0.05754 | -0.0402 | 28.0292
18 | 1.6274 | 0.06105 | -0.0393 | 26.6568
18.5 | 1.6409 | 0.06469 | -0.0385 | 25.3656
19 | 1.6539 | 0.0684 | -0.0379 | 24.1798
19.5 | 1.6615 | 0.07278 | -0.0372 | 22.8291
20 | 1.6708 | 0.07697 | -0.0368 | 21.7072

## 75. Re 5M Mach 0.10 (1)
BIGFOIL.COM POLAR EXPORT
GA 40A617
GA 40A617 |  |  |  | Cl Max: | 1.786 | at alpha= | 14.5 | deg
JavaFoil+Calcfoil stall+Eppler ext transition |  |  |  | L/D Max: | 195.656 | at alpha= | 5 | deg
Re: | 5000000 |  |  | Cd Min: | 0.00475 | at alpha= | -1 | deg
Mach: | 0.1 |  |  | Cl=0 at alpha= | -4.1311 | deg
|  |  |  | @ Cl=0.1, Cd= | 0.0065561
|  |  |  | @ Cl=0.4, Cd= | 0.0047661
|  |  |  | @ Cl=0.6, Cd= | 0.0049341
alpha (deg) | Cl | Cd | Cm | Cl/Cd
-15 | -0.531 | 0.09902 | -0.031 | -5.361
-14.5 | -0.537 | 0.09382 | -0.032 | -5.727
-14 | -0.542 | 0.08856 | -0.033 | -6.116
-13.5 | -0.544 | 0.08284 | -0.034 | -6.568
-13 | -0.544 | 0.07747 | -0.036 | -7.022
-12.5 | -0.541 | 0.07201 | -0.038 | -7.515
-12 | -0.532 | 0.06995 | -0.037 | -7.606
-11.5 | -0.523 | 0.06492 | -0.039 | -8.052
-11 | -0.509 | 0.06091 | -0.04 | -8.357
-10.5 | -0.5 | 0.05077 | -0.046 | -9.84
-10 | -0.558 | 0.0113 | -0.066 | -49.365
-9.5 | -0.538 | 0.01033 | -0.069 | -52.122
-9 | -0.504 | 0.00983 | -0.07 | -51.247
-8.5 | -0.465 | 0.00927 | -0.071 | -50.138
-8 | -0.422 | 0.00908 | -0.072 | -46.466
-7.5 | -0.376 | 0.00871 | -0.073 | -43.156
-7 | -0.326 | 0.00845 | -0.075 | -38.615
-6.5 | -0.274 | 0.00812 | -0.076 | -33.758
-6 | -0.22 | 0.00787 | -0.077 | -27.884
-5.5 | -0.163 | 0.00729 | -0.078 | -22.354
-5 | -0.104 | 0.00698 | -0.079 | -14.965
-4.5 | -0.045 | 0.00674 | -0.081 | -6.641
-4 | 0.016 | 0.00675 | -0.082 | 2.37
-3.5 | 0.078 | 0.00662 | -0.083 | 11.714
-3 | 0.14 | 0.00644 | -0.084 | 21.689
-2.5 | 0.202 | 0.00635 | -0.085 | 31.799
-2 | 0.264 | 0.00623 | -0.087 | 42.43
-1.5 | 0.327 | 0.00615 | -0.088 | 53.232
-1 | 0.39 | 0.00475 | -0.089 | 82.042
-0.5 | 0.452 | 0.00485 | -0.09 | 93.246
0 | 0.518 | 0.00485 | -0.092 | 106.825
0.5 | 0.581 | 0.00491 | -0.093 | 118.255
1 | 0.644 | 0.00499 | -0.094 | 128.867
1.5 | 0.706 | 0.00501 | -0.095 | 141.045
2 | 0.769 | 0.00509 | -0.096 | 151.006
2.5 | 0.831 | 0.00528 | -0.098 | 157.373
3 | 0.894 | 0.00537 | -0.099 | 166.482
3.5 | 0.957 | 0.00547 | -0.1 | 175.01
4 | 1.019 | 0.00533 | -0.101 | 191.038
4.5 | 1.081 | 0.00555 | -0.102 | 194.896
5 | 1.144 | 0.00585 | -0.104 | 195.656
5.5 | 1.198 | 0.00626 | -0.105 | 191.401
6 | 1.257 | 0.00653 | -0.106 | 192.312
6.5 | 1.315 | 0.00718 | -0.107 | 182.988
7 | 1.371 | 0.00829 | -0.108 | 165.536
7.5 | 1.427 | 0.00962 | -0.11 | 148.289
8 | 1.445 | 0.01154 | -0.108 | 125.235
8.5 | 1.482 | 0.01589 | -0.108 | 93.282
9 | 1.526 | 0.01701 | -0.109 | 89.694
9.5 | 1.567 | 0.01786 | -0.11 | 87.731
10 | 1.605 | 0.01896 | -0.111 | 84.666
10.5 | 1.64 | 0.0204 | -0.112 | 80.403
11 | 1.672 | 0.02137 | -0.112 | 78.25
11.5 | 1.701 | 0.02255 | -0.113 | 75.432
12 | 1.725 | 0.02374 | -0.114 | 72.686
12.5 | 1.746 | 0.02471 | -0.115 | 70.649
13 | 1.763 | 0.02606 | -0.116 | 67.646
13.5 | 1.775 | 0.02743 | -0.117 | 64.701
14 | 1.782 | 0.02901 | -0.117 | 61.444
14.5 | 1.786 | 0.03066 | -0.118 | 58.249
15 | 1.785 | 0.0322 | -0.119 | 55.435
15.5 | 1.78 | 0.03416 | -0.12 | 52.118
16 | 1.76 | 0.03601 | -0.121 | 48.877
16.5 | 1.735 | 0.0378 | -0.121 | 45.89
17 | 1.704 | 0.03988 | -0.122 | 42.732
17.5 | 1.669 | 0.04206 | -0.123 | 39.687
18 | 1.631 | 0.04443 | -0.123 | 36.7
18.5 | 1.588 | 0.04773 | -0.124 | 33.266
19 | 1.543 | 0.05057 | -0.125 | 30.5
19.5 | 1.494 | 0.05377 | -0.125 | 27.793

## 76. Re 5M Mach 0.10 (2)
BIGFOIL.COM POLAR EXPORT
GA 40A617
GA 40A617 |  |  |  | Cl Max: | 1.6678 | at alpha= | 20 | deg
XFOIL ncrit=9 |  |  |  | L/D Max: | 223.261 | at alpha= | 5 | deg
Re: | 5000000 |  |  | Cd Min: | 0.07922 | at alpha= | 20 | deg
Mach: | 0.1 |  |  | Cl=0 at alpha= | -4.2315 | deg
|  |  |  | @ Cl=0.1, Cd= | 0.006706
|  |  |  | @ Cl=0.4, Cd= | 0.005548
|  |  |  | @ Cl=0.6, Cd= | 0.0043027
alpha (deg) | Cl | Cd | Cm | Cl/Cd
-19.5 | -0.9866 | 0.0573 | -0.1236 | -17.2182
-19 | -1.0305 | 0.04555 | -0.1308 | -22.6235
-18.5 | -1.0641 | 0.03706 | -0.1341 | -28.7129
-18 | -1.0716 | 0.03218 | -0.1345 | -33.3002
-17.5 | -1.0717 | 0.02844 | -0.1336 | -37.6828
-17 | -1.065 | 0.02561 | -0.1317 | -41.5853
-16.5 | -1.0572 | 0.02311 | -0.1289 | -45.7464
-16 | -1.0549 | 0.02066 | -0.1246 | -51.06
-15.5 | -1.0318 | 0.01943 | -0.1214 | -53.1034
-15 | -1.0092 | 0.01832 | -0.1176 | -55.0873
-14.5 | -0.9912 | 0.01706 | -0.1126 | -58.1008
-14 | -0.9688 | 0.01615 | -0.1075 | -59.9876
-13.5 | -0.9411 | 0.01521 | -0.1032 | -61.8738
-13 | -0.9021 | 0.01444 | -0.1007 | -62.4723
-12.5 | -0.8607 | 0.01369 | -0.0986 | -62.8707
-12 | -0.8165 | 0.01298 | -0.0968 | -62.9045
-11.5 | -0.7704 | 0.01238 | -0.0954 | -62.2294
-11 | -0.7222 | 0.01182 | -0.0943 | -61.0998
-10.5 | -0.6732 | 0.01127 | -0.0932 | -59.7338
-10 | -0.6266 | 0.01052 | -0.0918 | -59.5627
-9.5 | -0.5758 | 0.01 | -0.091 | -57.58
-9 | -0.5238 | 0.00956 | -0.0905 | -54.7908
-8.5 | -0.4709 | 0.00921 | -0.0901 | -51.1292
-8 | -0.4175 | 0.0089 | -0.0897 | -46.9101
-7.5 | -0.3638 | 0.0085 | -0.0895 | -42.8
-7 | -0.3092 | 0.00819 | -0.0894 | -37.7534
-6.5 | -0.2539 | 0.00797 | -0.0894 | -31.857
-6 | -0.1992 | 0.0077 | -0.0894 | -25.8701
-5.5 | -0.1432 | 0.00749 | -0.0895 | -19.1188
-5 | -0.0869 | 0.00727 | -0.0898 | -11.9532
-4.5 | -0.0305 | 0.00706 | -0.0901 | -4.3201
-4 | 0.0263 | 0.00692 | -0.0904 | 3.8006
-3.5 | 0.0825 | 0.00674 | -0.0907 | 12.2404
-3 | 0.1391 | 0.00663 | -0.0911 | 20.9804
-2.5 | 0.1964 | 0.00647 | -0.0916 | 30.3555
-2 | 0.2539 | 0.00633 | -0.0921 | 40.1106
-1.5 | 0.311 | 0.00618 | -0.0926 | 50.3236
-1 | 0.3656 | 0.00585 | -0.0927 | 62.4957
-0.5 | 0.418 | 0.00539 | -0.0925 | 77.551
0 | 0.4683 | 0.00485 | -0.092 | 96.5567
0.5 | 0.5225 | 0.00456 | -0.092 | 114.5833
1 | 0.5777 | 0.00433 | -0.0922 | 133.418
1.5 | 0.6348 | 0.00426 | -0.0928 | 149.0141
2 | 0.6926 | 0.00427 | -0.0936 | 162.2014
2.5 | 0.7498 | 0.00432 | -0.0942 | 173.5648
3 | 0.8069 | 0.00437 | -0.0948 | 184.6453
3.5 | 0.8651 | 0.00438 | -0.0957 | 197.5114
4 | 0.9221 | 0.00445 | -0.0963 | 207.2135
4.5 | 0.9783 | 0.00453 | -0.0968 | 215.9603
5 | 1.0337 | 0.00463 | -0.0972 | 223.2613
5.5 | 1.08 | 0.00507 | -0.0958 | 213.0178
6 | 1.113 | 0.00591 | -0.0919 | 188.3249
6.5 | 1.1374 | 0.0068 | -0.0864 | 167.2647
7 | 1.1466 | 0.00755 | -0.0775 | 151.8675
7.5 | 1.1981 | 0.00903 | -0.0794 | 132.68
8 | 1.2228 | 0.01074 | -0.0762 | 113.8547
8.5 | 1.2355 | 0.0128 | -0.0712 | 96.5234
9 | 1.2488 | 0.01526 | -0.0672 | 81.8349
10 | 1.2874 | 0.01991 | -0.0615 | 64.661
10.5 | 1.3071 | 0.02226 | -0.0589 | 58.7197
11 | 1.3309 | 0.02439 | -0.0568 | 54.5674
11.5 | 1.3562 | 0.0265 | -0.0549 | 51.1774
12 | 1.3822 | 0.02862 | -0.0533 | 48.2949
12.5 | 1.4056 | 0.03096 | -0.0516 | 45.4005
13 | 1.4301 | 0.03331 | -0.0501 | 42.9331
13.5 | 1.4532 | 0.03581 | -0.0486 | 40.5808
14 | 1.4755 | 0.03837 | -0.0471 | 38.4545
14.5 | 1.4986 | 0.04095 | -0.0458 | 36.5958
15 | 1.52 | 0.04369 | -0.0446 | 34.7906
15.5 | 1.5407 | 0.04648 | -0.0433 | 33.1476
16 | 1.5585 | 0.04964 | -0.0421 | 31.3961
16.5 | 1.5779 | 0.05263 | -0.041 | 29.981
17 | 1.5959 | 0.05577 | -0.04 | 28.6157
17.5 | 1.6085 | 0.05952 | -0.0388 | 27.0245
18 | 1.625 | 0.0629 | -0.038 | 25.8347
18.5 | 1.6387 | 0.06659 | -0.0372 | 24.6088
19 | 1.6475 | 0.0709 | -0.0365 | 23.237
19.5 | 1.6567 | 0.07515 | -0.0359 | 22.0452
20 | 1.6678 | 0.07922 | -0.0355 | 21.0528

## 77. Re 5M Mach 0.25 (1)
BIGFOIL.COM POLAR EXPORT
GA 40A617
GA 40A617 |  |  |  | Cl Max: | 1.728 | at alpha= | 13 | deg
JavaFoil+Calcfoil stall+Eppler ext transition |  |  |  | L/D Max: | 195.043 | at alpha= | 4.5 | deg
Re: | 5000000 |  |  | Cd Min: | 0.00476 | at alpha= | -1 | deg
Mach: | 0.25 |  |  | Cl=0 at alpha= | -4.129 | deg
|  |  |  | @ Cl=0.1, Cd= | 0.0066214
|  |  |  | @ Cl=0.4, Cd= | 0.0047814
|  |  |  | @ Cl=0.6, Cd= | 0.0050038
alpha (deg) | Cl | Cd | Cm | Cl/Cd
-14 | -0.343 | 0.09399 | -0.032 | -3.647
-13.5 | -0.372 | 0.08899 | -0.032 | -4.184
-13 | -0.397 | 0.08427 | -0.033 | -4.714
-12.5 | -0.417 | 0.07954 | -0.034 | -5.242
-12 | -0.432 | 0.07499 | -0.035 | -5.756
-11.5 | -0.441 | 0.07094 | -0.035 | -6.21
-11 | -0.443 | 0.06762 | -0.035 | -6.553
-10.5 | -0.441 | 0.06299 | -0.037 | -6.998
-10 | -0.433 | 0.05811 | -0.039 | -7.453
-9.5 | -0.421 | 0.05242 | -0.043 | -8.032
-9 | -0.486 | 0.01027 | -0.072 | -47.295
-8.5 | -0.455 | 0.00978 | -0.073 | -46.507
-8 | -0.418 | 0.00951 | -0.074 | -43.922
-7.5 | -0.375 | 0.00903 | -0.075 | -41.562
-7 | -0.328 | 0.00875 | -0.077 | -37.518
-6.5 | -0.277 | 0.00839 | -0.078 | -33.049
-6 | -0.223 | 0.00814 | -0.079 | -27.414
-5.5 | -0.166 | 0.00782 | -0.08 | -21.223
-5 | -0.107 | 0.0072 | -0.082 | -14.835
-4.5 | -0.046 | 0.0069 | -0.083 | -6.64
-4 | 0.016 | 0.00668 | -0.084 | 2.457
-3.5 | 0.08 | 0.00665 | -0.085 | 11.958
-3 | 0.143 | 0.00656 | -0.086 | 21.837
-2.5 | 0.207 | 0.00643 | -0.088 | 32.24
-2 | 0.271 | 0.00633 | -0.089 | 42.847
-1.5 | 0.336 | 0.00615 | -0.09 | 54.675
-1 | 0.401 | 0.00476 | -0.092 | 84.086
-0.5 | 0.464 | 0.00488 | -0.093 | 95.23
0 | 0.532 | 0.00493 | -0.094 | 108.046
0.5 | 0.597 | 0.005 | -0.095 | 119.488
1 | 0.661 | 0.00508 | -0.097 | 130.161
1.5 | 0.726 | 0.0051 | -0.098 | 142.283
2 | 0.79 | 0.00519 | -0.099 | 152.19
2.5 | 0.854 | 0.00544 | -0.1 | 157.196
3 | 0.919 | 0.00549 | -0.102 | 167.313
3.5 | 0.983 | 0.0056 | -0.103 | 175.461
4 | 1.047 | 0.00545 | -0.104 | 192.268
4.5 | 1.111 | 0.0057 | -0.105 | 195.043
5 | 1.175 | 0.00603 | -0.107 | 195.033
5.5 | 1.23 | 0.00646 | -0.108 | 190.243
6 | 1.29 | 0.00677 | -0.109 | 190.418
6.5 | 1.349 | 0.00763 | -0.11 | 176.865
7 | 1.407 | 0.00888 | -0.111 | 158.354
7.5 | 1.428 | 0.01116 | -0.11 | 127.935
8 | 1.465 | 0.01633 | -0.11 | 89.712
8.5 | 1.51 | 0.01731 | -0.111 | 87.229
9 | 1.552 | 0.01825 | -0.112 | 85.053
9.5 | 1.591 | 0.01927 | -0.112 | 82.548
10 | 1.626 | 0.02047 | -0.113 | 79.426
10.5 | 1.656 | 0.02201 | -0.114 | 75.255
11 | 1.682 | 0.0233 | -0.115 | 72.195
11.5 | 1.703 | 0.02461 | -0.116 | 69.195
12 | 1.718 | 0.02583 | -0.117 | 66.501
12.5 | 1.726 | 0.0272 | -0.118 | 63.454
13 | 1.728 | 0.0288 | -0.118 | 60.002
13.5 | 1.723 | 0.03054 | -0.119 | 56.427
14 | 1.711 | 0.03232 | -0.12 | 52.96
14.5 | 1.693 | 0.03429 | -0.121 | 49.369
15 | 1.667 | 0.03644 | -0.122 | 45.737
15.5 | 1.633 | 0.03871 | -0.122 | 42.194
16 | 1.576 | 0.04107 | -0.123 | 38.366
16.5 | 1.509 | 0.04388 | -0.124 | 34.385
17 | 1.433 | 0.04695 | -0.124 | 30.519
17.5 | 1.349 | 0.05037 | -0.125 | 26.786
18 | 1.258 | 0.0544 | -0.125 | 23.131

## 78. Re 5M Mach 0.25 (2)
BIGFOIL.COM POLAR EXPORT
GA 40A617
GA 40A617 |  |  |  | Cl Max: | 1.6325 | at alpha= | 20 | deg
XFOIL ncrit=9 |  |  |  | L/D Max: | 226.047 | at alpha= | 5 | deg
Re: | 5000000 |  |  | Cd Min: | 0.1705 | at alpha= | -17.5 | deg
Mach: | 0.25 |  |  | Cl=0 at alpha= | -4.2355 | deg
|  |  |  | @ Cl=0.1, Cd= | 0.0068165
|  |  |  | @ Cl=0.4, Cd= | 0.0058079
|  |  |  | @ Cl=0.6, Cd= | 0.0043874
alpha (deg) | Cl | Cd | Cm | Cl/Cd
-17.5 | -0.2422 | 0.1705 | -0.0723 | -1.4205
-17 | -0.2266 | 0.16399 | -0.0759 | -1.3818
-16.5 | -0.2179 | 0.15521 | -0.0797 | -1.4039
-15.5 | -0.6461 | 0.05887 | -0.1287 | -10.975
-15 | -0.6659 | 0.04778 | -0.1368 | -13.9368
-14.5 | -0.7373 | 0.03527 | -0.1431 | -20.9045
-14 | -0.763 | 0.02952 | -0.1421 | -25.8469
-13.5 | -0.8114 | 0.02366 | -0.1364 | -34.2942
-13 | -0.8141 | 0.02102 | -0.1302 | -38.7298
-12.5 | -0.8145 | 0.01875 | -0.1224 | -43.44
-12 | -0.8023 | 0.01696 | -0.1152 | -47.3054
-11.5 | -0.7699 | 0.01544 | -0.1109 | -49.864
-11 | -0.7299 | 0.01417 | -0.1076 | -51.5102
-10.5 | -0.686 | 0.01309 | -0.1047 | -52.4064
-10 | -0.6385 | 0.01215 | -0.1024 | -52.5514
-9.5 | -0.5886 | 0.01132 | -0.1004 | -51.9965
-9 | -0.5392 | 0.01045 | -0.0985 | -51.5981
-8.5 | -0.4867 | 0.00983 | -0.097 | -49.5117
-8 | -0.4317 | 0.00933 | -0.096 | -46.2701
-7.5 | -0.3755 | 0.00891 | -0.0952 | -42.1437
-7 | -0.3195 | 0.00852 | -0.0945 | -37.5
-6.5 | -0.263 | 0.00819 | -0.094 | -32.1123
-6 | -0.2052 | 0.00793 | -0.0938 | -25.8764
-5.5 | -0.1475 | 0.00762 | -0.0936 | -19.357
-5 | -0.089 | 0.0074 | -0.0936 | -12.027
-4.5 | -0.0309 | 0.00718 | -0.0936 | -4.3036
-4 | 0.0275 | 0.00701 | -0.0938 | 3.923
-3.5 | 0.0857 | 0.00686 | -0.0939 | 12.4927
-3 | 0.1449 | 0.00668 | -0.0943 | 21.6916
-2.5 | 0.2042 | 0.00652 | -0.0947 | 31.319
-2 | 0.2635 | 0.00639 | -0.0952 | 41.2363
-1.5 | 0.3223 | 0.00626 | -0.0956 | 51.4856
-1 | 0.379 | 0.00598 | -0.0957 | 63.3779
-0.5 | 0.4327 | 0.00554 | -0.0954 | 78.1047
0 | 0.4848 | 0.00494 | -0.0948 | 98.1377
0.5 | 0.5406 | 0.00461 | -0.0948 | 117.2668
1 | 0.5975 | 0.00439 | -0.095 | 136.1048
1.5 | 0.6561 | 0.00433 | -0.0955 | 151.5242
2 | 0.7155 | 0.00435 | -0.0962 | 164.4828
2.5 | 0.7742 | 0.00442 | -0.0967 | 175.1584
3 | 0.8343 | 0.00445 | -0.0975 | 187.4831
3.5 | 0.8945 | 0.00448 | -0.0983 | 199.6652
4 | 0.9528 | 0.00456 | -0.0988 | 208.9474
4.5 | 1.0116 | 0.00462 | -0.0993 | 218.961
5 | 1.0692 | 0.00473 | -0.0996 | 226.0465
6 | 1.1487 | 0.00599 | -0.0933 | 191.7696
6.5 | 1.1647 | 0.00693 | -0.0855 | 168.0664
7 | 1.1591 | 0.00777 | -0.0733 | 149.1763
7.5 | 1.2346 | 0.01016 | -0.0817 | 121.5157
8 | 1.2338 | 0.01233 | -0.0735 | 100.0649
8.5 | 1.2418 | 0.01522 | -0.0687 | 81.59
9 | 1.2503 | 0.01828 | -0.0643 | 68.3972
9.5 | 1.2652 | 0.02106 | -0.0609 | 60.076
10 | 1.2818 | 0.02377 | -0.0577 | 53.9251
10.5 | 1.3011 | 0.02639 | -0.0549 | 49.3028
11 | 1.3245 | 0.02889 | -0.0527 | 45.8463
11.5 | 1.3486 | 0.0314 | -0.0507 | 42.949
12 | 1.3745 | 0.03385 | -0.0489 | 40.6056
12.5 | 1.3993 | 0.03641 | -0.0471 | 38.4317
13 | 1.424 | 0.03903 | -0.0454 | 36.4848
13.5 | 1.4455 | 0.04198 | -0.0436 | 34.4331
14 | 1.4694 | 0.04473 | -0.042 | 32.8504
14.5 | 1.492 | 0.04768 | -0.0405 | 31.2919
15 | 1.5113 | 0.05097 | -0.039 | 29.6508
15.5 | 1.5316 | 0.05414 | -0.0375 | 28.2896
16 | 1.55 | 0.05761 | -0.0362 | 26.9051
16.5 | 1.5657 | 0.06137 | -0.0348 | 25.5125
17 | 1.5823 | 0.06504 | -0.0336 | 24.3281
17.5 | 1.5961 | 0.06913 | -0.0325 | 23.0884
18 | 1.6059 | 0.07369 | -0.0316 | 21.7926
18.5 | 1.616 | 0.0782 | -0.0307 | 20.665
19 | 1.6259 | 0.08285 | -0.0301 | 19.6246
19.5 | 1.6308 | 0.08814 | -0.0297 | 18.5024
20 | 1.6325 | 0.09378 | -0.0294 | 17.4078

## 79. Re 5M Mach 0.50 (1)
BIGFOIL.COM POLAR EXPORT
GA 40A617
GA 40A617 |  |  |  | Cl Max: | 1.612 | at alpha= | 9 | deg
JavaFoil+Calcfoil stall+Eppler ext transition |  |  |  | L/D Max: | 192.269 | at alpha= | 4.5 | deg
Re: | 5000000 |  |  | Cd Min: | 0.00521 | at alpha= | -0.5 | deg
Mach: | 0.5 |  |  | Cl=0 at alpha= | -4.1323 | deg
|  |  |  | @ Cl=0.1, Cd= | 0.0069097
|  |  |  | @ Cl=0.4, Cd= | 0.00651
|  |  |  | @ Cl=0.6, Cd= | 0.0053063
alpha (deg) | Cl | Cd | Cm | Cl/Cd
-20 | -0.899 | 0.16244 | -0.032 | -5.536
-19.5 | -0.872 | 0.15673 | -0.032 | -5.562
-19 | -0.845 | 0.15863 | -0.033 | -5.33
-18.5 | -0.818 | 0.14549 | -0.034 | -5.624
-18 | -0.79 | 0.14094 | -0.035 | -5.607
-17.5 | -0.762 | 0.13559 | -0.035 | -5.618
-17 | -0.733 | 0.13236 | -0.035 | -5.536
-16.5 | -0.703 | 0.12873 | -0.034 | -5.463
-16 | -0.675 | 0.12239 | -0.034 | -5.516
-15.5 | -0.647 | 0.11729 | -0.035 | -5.516
-15 | -0.619 | 0.11315 | -0.035 | -5.472
-14.5 | -0.591 | 0.10831 | -0.036 | -5.456
-14 | -0.563 | 0.10455 | -0.036 | -5.383
-13.5 | -0.535 | 0.10154 | -0.037 | -5.269
-13 | -0.506 | 0.09781 | -0.037 | -5.177
-12.5 | -0.477 | 0.09029 | -0.036 | -5.283
-12 | -0.449 | 0.08313 | -0.037 | -5.402
-11.5 | -0.421 | 0.07611 | -0.038 | -5.531
-11 | -0.393 | 0.0709 | -0.039 | -5.541
-10.5 | -0.365 | 0.0655 | -0.04 | -5.568
-10 | -0.339 | 0.05793 | -0.046 | -5.85
-9.5 | -0.358 | 0.01666 | -0.074 | -21.491
-9 | -0.278 | 0.0603 | -0.038 | -4.615
-8.5 | -0.25 | 0.05344 | -0.039 | -4.678
-8 | -0.223 | 0.04781 | -0.047 | -4.671
-7.5 | -0.194 | 0.04663 | -0.044 | -4.153
-7 | -0.164 | 0.04648 | -0.041 | -3.536
-6.5 | -0.136 | 0.04348 | -0.042 | -3.124
-6 | -0.173 | 0.03806 | -0.051 | -4.538
-5.5 | -0.171 | 0.00882 | -0.09 | -19.331
-5 | -0.114 | 0.00845 | -0.091 | -13.478
-4.5 | -0.05 | 0.00815 | -0.092 | -6.117
-4 | 0.018 | 0.00729 | -0.094 | 2.477
-3.5 | 0.088 | 0.00693 | -0.095 | 12.71
-3 | 0.159 | 0.00681 | -0.097 | 23.41
-2.5 | 0.231 | 0.00678 | -0.098 | 34.091
-2 | 0.303 | 0.00662 | -0.099 | 45.765
-1.5 | 0.376 | 0.00653 | -0.101 | 57.546
-1 | 0.448 | 0.00647 | -0.102 | 69.126
-0.5 | 0.519 | 0.00521 | -0.104 | 99.551
0 | 0.595 | 0.0053 | -0.105 | 112.383
0.5 | 0.667 | 0.00539 | -0.106 | 123.708
1 | 0.739 | 0.00549 | -0.108 | 134.628
1.5 | 0.811 | 0.00562 | -0.109 | 144.372
2 | 0.883 | 0.00564 | -0.111 | 156.604
2.5 | 0.955 | 0.00599 | -0.112 | 159.359
3 | 1.027 | 0.00612 | -0.113 | 167.868
3.5 | 1.099 | 0.0063 | -0.115 | 174.493
4 | 1.171 | 0.00646 | -0.116 | 181.334
4.5 | 1.242 | 0.00646 | -0.118 | 192.269
5 | 1.314 | 0.00702 | -0.119 | 187.187
5.5 | 1.37 | 0.00743 | -0.12 | 184.323
6 | 1.401 | 0.00917 | -0.119 | 152.798
6.5 | 1.451 | 0.01105 | -0.119 | 131.285
7 | 1.497 | 0.01384 | -0.12 | 108.169
7.5 | 1.535 | 0.02078 | -0.12 | 73.893
8 | 1.575 | 0.02241 | -0.121 | 70.268
8.5 | 1.602 | 0.02382 | -0.122 | 67.262
9 | 1.612 | 0.0256 | -0.123 | 62.965
9.5 | 1.592 | 0.02815 | -0.124 | 56.571
10 | 1.515 | 0.03077 | -0.125 | 49.244
10.5 | 0.981 | 0.03338 | -0.126 | 29.38
11 | 1.01 | 0.03758 | -0.126 | 26.871
11.5 | 1.043 | 0.03762 | -0.128 | 27.715
12 | 0.934 | 0.08415 | -0.085 | 11.094
12.5 | 0.946 | 0.09288 | -0.066 | 10.183
13 | 1.104 | 0.05495 | -0.125 | 20.092
13.5 | 1.158 | 0.05213 | -0.13 | 22.214
14 | 1.179 | 0.0606 | -0.129 | 19.456

## 80. Re 5M Mach 0.50 (2)
BIGFOIL.COM POLAR EXPORT
GA 40A617
GA 40A617 |  |  |  | Cl Max: | 1.466 | at alpha= | 15.5 | deg
XFOIL ncrit=9 |  |  |  | L/D Max: | 230.888 | at alpha= | 5.5 | deg
Re: | 5000000 |  |  | Cd Min: | 0.22233 | at alpha= | -20 | deg
Mach: | 0.5 |  |  | Cl=0 at alpha= | -4.2733 | deg
|  |  |  | @ Cl=0.1, Cd= | 0.0072863
|  |  |  | @ Cl=0.4, Cd= | 0.0065483
|  |  |  | @ Cl=0.6, Cd= | 0.0050816
alpha (deg) | Cl | Cd | Cm | Cl/Cd
-20 | -0.3278 | 0.22233 | -0.0563 | -1.4744
-19.5 | -0.306 | 0.21451 | -0.0607 | -1.4265
-19 | -0.2847 | 0.20722 | -0.0651 | -1.3739
-18.5 | -0.2638 | 0.19989 | -0.0693 | -1.3197
-18 | -0.2423 | 0.19291 | -0.0735 | -1.256
-17.5 | -0.2219 | 0.1855 | -0.0777 | -1.1962
-17 | -0.2008 | 0.17856 | -0.0817 | -1.1246
-15.5 | -0.1421 | 0.15737 | -0.0935 | -0.90297
-15 | -0.1278 | 0.14866 | -0.0975 | -0.85968
-14.5 | -0.1099 | 0.14158 | -0.1014 | -0.77624
-14 | -0.0954 | 0.13376 | -0.1052 | -0.71322
-13.5 | -0.069 | 0.12919 | -0.1085 | -0.5341
-13 | -0.0565 | 0.12126 | -0.1123 | -0.46594
-12.5 | -0.0435 | 0.11371 | -0.116 | -0.38255
-12 | -0.0339 | 0.10587 | -0.1197 | -0.3202
-11.5 | -0.0297 | 0.09736 | -0.1236 | -0.30505
-11 | -0.0298 | 0.08856 | -0.1277 | -0.3365
-10.5 | -0.0335 | 0.0797 | -0.1319 | -0.42033
-10 | -0.0439 | 0.07048 | -0.1366 | -0.62287
-9.5 | -0.0501 | 0.06217 | -0.1412 | -0.80585
-9 | -0.0722 | 0.05032 | -0.1497 | -1.4348
-8.5 | -0.1077 | 0.04011 | -0.1562 | -2.6851
-8 | -0.1497 | 0.03368 | -0.154 | -4.4448
-7.5 | -0.1826 | 0.02958 | -0.145 | -6.1731
-7 | -0.2046 | 0.02368 | -0.1368 | -8.6402
-6.5 | -0.2148 | 0.01695 | -0.1282 | -12.6726
-6 | -0.2082 | 0.01071 | -0.1197 | -19.4398
-5.5 | -0.1573 | 0.00911 | -0.1153 | -17.2667
-5 | -0.0958 | 0.00837 | -0.1127 | -11.4456
-4.5 | -0.0307 | 0.00785 | -0.1109 | -3.9108
-4 | 0.037 | 0.00755 | -0.11 | 4.9007
-3.5 | 0.1039 | 0.00727 | -0.1092 | 14.2916
-3 | 0.1713 | 0.00708 | -0.1089 | 24.1949
-2.5 | 0.2378 | 0.00689 | -0.1085 | 34.5138
-2 | 0.3044 | 0.00676 | -0.1084 | 45.0296
-1.5 | 0.3723 | 0.00661 | -0.1087 | 56.3238
-1 | 0.4397 | 0.00646 | -0.109 | 68.065
-0.5 | 0.5021 | 0.00604 | -0.1086 | 83.1291
0 | 0.5597 | 0.00539 | -0.1075 | 103.8404
0.5 | 0.6185 | 0.00494 | -0.1066 | 125.2024
1 | 0.681 | 0.00478 | -0.1062 | 142.4686
1.5 | 0.7471 | 0.00476 | -0.1064 | 156.9538
2 | 0.8158 | 0.00478 | -0.107 | 170.6695
2.5 | 0.8842 | 0.00482 | -0.1076 | 183.444
3 | 0.9522 | 0.00488 | -0.108 | 195.123
3.5 | 1.0185 | 0.00498 | -0.1079 | 204.5181
4 | 1.0848 | 0.00509 | -0.1078 | 213.1238
4.5 | 1.1527 | 0.00516 | -0.1077 | 223.3915
5 | 1.2148 | 0.00532 | -0.1064 | 228.3459
5.5 | 1.2745 | 0.00552 | -0.1045 | 230.8877
6 | 1.2955 | 0.00614 | -0.0952 | 210.9935
6.5 | 1.2639 | 0.00782 | -0.0776 | 161.624
7 | 1.2676 | 0.01134 | -0.0716 | 111.7813
8 | 1.2705 | 0.02221 | -0.066 | 57.204
8.5 | 1.2505 | 0.0274 | -0.0589 | 45.6387
9 | 1.2365 | 0.03259 | -0.0528 | 37.9411
9.5 | 1.239 | 0.03705 | -0.0484 | 33.4413
10 | 1.2499 | 0.04113 | -0.0447 | 30.389
10.5 | 1.2697 | 0.04477 | -0.0417 | 28.3605
11 | 1.2942 | 0.0482 | -0.039 | 26.8506
11.5 | 1.3206 | 0.05163 | -0.0365 | 25.5782
12 | 1.3481 | 0.05504 | -0.034 | 24.4931
12.5 | 1.3711 | 0.05892 | -0.0315 | 23.2705
13 | 1.3959 | 0.06277 | -0.0291 | 22.2383
13.5 | 1.4172 | 0.06696 | -0.0268 | 21.1649
14 | 1.4362 | 0.07156 | -0.0246 | 20.0699
14.5 | 1.4528 | 0.07645 | -0.0225 | 19.0033
15 | 1.4623 | 0.08209 | -0.0206 | 17.8134
15.5 | 1.466 | 0.08846 | -0.019 | 16.5725
16 | 1.4614 | 0.09573 | -0.0179 | 15.2659
16.5 | 1.4495 | 0.10402 | -0.0177 | 13.9348
17 | 1.4326 | 0.11301 | -0.0183 | 12.6768
17.5 | 1.4098 | 0.12297 | -0.0201 | 11.4646
18 | 1.382 | 0.13391 | -0.0234 | 10.3204
18.5 | 1.3569 | 0.14508 | -0.0278 | 9.3528
19 | 1.3324 | 0.15687 | -0.0336 | 8.4937
19.5 | 1.309 | 0.16907 | -0.0405 | 7.7424
20 | 1.2903 | 0.18128 | -0.0482 | 7.1177

## 81. Re 6M Mach 0.00 (1)
BIGFOIL.COM POLAR EXPORT
GA 40A617
GA 40A617 |  |  |  | Cl Max: | 1.801 | at alpha= | 15 | deg
JavaFoil+Calcfoil stall+Eppler ext transition |  |  |  | L/D Max: | 195.312 | at alpha= | 5 | deg
Re: | 6000000 |  |  | Cd Min: | 0.00464 | at alpha= | -1 | deg
Mach: | 0 |  |  | Cl=0 at alpha= | -4.1311 | deg
|  |  |  | @ Cl=0.1, Cd= | 0.0063503
|  |  |  | @ Cl=0.4, Cd= | 0.0046593
|  |  |  | @ Cl=0.6, Cd= | 0.0048471
alpha (deg) | Cl | Cd | Cm | Cl/Cd
-15.5 | -0.553 | 0.10329 | -0.03 | -5.356
-15 | -0.559 | 0.0977 | -0.031 | -5.716
-14.5 | -0.563 | 0.09101 | -0.033 | -6.19
-14 | -0.566 | 0.08435 | -0.035 | -6.71
-13.5 | -0.566 | 0.07838 | -0.037 | -7.227
-13 | -0.565 | 0.07195 | -0.039 | -7.852
-12.5 | -0.563 | 0.06388 | -0.042 | -8.814
-12 | -0.549 | 0.06398 | -0.041 | -8.583
-11.5 | -0.546 | 0.05261 | -0.046 | -10.38
-11 | -0.572 | 0.02464 | -0.058 | -23.214
-10.5 | -0.59 | 0.01148 | -0.065 | -51.36
-10 | -0.571 | 0.00997 | -0.067 | -57.275
-9.5 | -0.541 | 0.00979 | -0.068 | -55.283
-9 | -0.505 | 0.00948 | -0.069 | -53.328
-8.5 | -0.466 | 0.00897 | -0.071 | -51.93
-8 | -0.422 | 0.00818 | -0.072 | -51.622
-7.5 | -0.376 | 0.00841 | -0.073 | -44.643
-7 | -0.326 | 0.00775 | -0.074 | -42.066
-6.5 | -0.273 | 0.00793 | -0.075 | -34.508
-6 | -0.219 | 0.00765 | -0.077 | -28.602
-5.5 | -0.162 | 0.00703 | -0.078 | -23.073
-5 | -0.104 | 0.00673 | -0.079 | -15.47
-4.5 | -0.045 | 0.0066 | -0.08 | -6.75
-4 | 0.016 | 0.00647 | -0.081 | 2.464
-3.5 | 0.077 | 0.00638 | -0.083 | 12.095
-3 | 0.139 | 0.0063 | -0.084 | 22.046
-2.5 | 0.201 | 0.00617 | -0.085 | 32.548
-2 | 0.263 | 0.00609 | -0.086 | 43.193
-1.5 | 0.326 | 0.00593 | -0.087 | 54.998
-1 | 0.388 | 0.00464 | -0.089 | 83.562
-0.5 | 0.45 | 0.00474 | -0.09 | 94.949
0 | 0.516 | 0.00481 | -0.091 | 107.093
0.5 | 0.578 | 0.00484 | -0.092 | 119.436
1 | 0.64 | 0.00486 | -0.094 | 131.626
1.5 | 0.703 | 0.00494 | -0.095 | 142.264
2 | 0.765 | 0.00499 | -0.096 | 153.228
2.5 | 0.827 | 0.00516 | -0.097 | 160.248
3 | 0.89 | 0.00522 | -0.098 | 170.355
3.5 | 0.952 | 0.00535 | -0.1 | 178.031
4 | 1.014 | 0.00524 | -0.101 | 193.342
4.5 | 1.076 | 0.00557 | -0.102 | 193.136
5 | 1.138 | 0.00583 | -0.103 | 195.312
5.5 | 1.192 | 0.00624 | -0.104 | 190.916
6 | 1.25 | 0.00712 | -0.106 | 175.544
6.5 | 1.308 | 0.00764 | -0.107 | 171.233
7 | 1.365 | 0.00896 | -0.108 | 152.43
7.5 | 1.421 | 0.00982 | -0.109 | 144.66
8 | 1.432 | 0.01461 | -0.107 | 98.032
8.5 | 1.479 | 0.01539 | -0.108 | 96.113
9 | 1.523 | 0.0162 | -0.109 | 93.994
9.5 | 1.565 | 0.01718 | -0.11 | 91.086
10 | 1.604 | 0.01785 | -0.111 | 89.838
10.5 | 1.64 | 0.01895 | -0.111 | 86.531
11 | 1.672 | 0.02035 | -0.112 | 82.167
11.5 | 1.701 | 0.02131 | -0.113 | 79.82
12 | 1.727 | 0.02252 | -0.114 | 76.701
12.5 | 1.749 | 0.0237 | -0.115 | 73.812
13 | 1.768 | 0.02469 | -0.116 | 71.606
13.5 | 1.782 | 0.02599 | -0.116 | 68.567
14 | 1.793 | 0.02738 | -0.117 | 65.48
14.5 | 1.799 | 0.02894 | -0.118 | 62.148
15 | 1.801 | 0.03051 | -0.119 | 59.02
15.5 | 1.799 | 0.03221 | -0.119 | 55.867
16 | 1.783 | 0.03397 | -0.12 | 52.498
16.5 | 1.763 | 0.03565 | -0.121 | 49.45
17 | 1.738 | 0.03763 | -0.122 | 46.173
17.5 | 1.708 | 0.03949 | -0.123 | 43.262
18 | 1.675 | 0.04165 | -0.123 | 40.226
18.5 | 1.638 | 0.04471 | -0.124 | 36.632
19 | 1.599 | 0.0472 | -0.124 | 33.869
19.5 | 1.557 | 0.05009 | -0.125 | 31.077
20 | 1.513 | 0.05313 | -0.125 | 28.481

## 82. Re 6M Mach 0.00 (2)
BIGFOIL.COM POLAR EXPORT
GA 40A617
GA 40A617 |  |  |  | Cl Max: | 1.6949 | at alpha= | 20 | deg
XFOIL ncrit=9 |  |  |  | L/D Max: | 226.022 | at alpha= | 5 | deg
Re: | 6000000 |  |  | Cd Min: | 0.07458 | at alpha= | 20 | deg
Mach: | 0 |  |  | Cl=0 at alpha= | -4.2238 | deg
|  |  |  | @ Cl=0.1, Cd= | 0.0064587
|  |  |  | @ Cl=0.4, Cd= | 0.005474
|  |  |  | @ Cl=0.6, Cd= | 0.004142
alpha (deg) | Cl | Cd | Cm | Cl/Cd
-20 | -1.1189 | 0.0442 | -0.1292 | -25.3145
-19.5 | -1.1379 | 0.03738 | -0.1317 | -30.4414
-19 | -1.1528 | 0.0319 | -0.1323 | -36.1379
-18.5 | -1.1547 | 0.02812 | -0.1313 | -41.0633
-18 | -1.1511 | 0.0251 | -0.1294 | -45.8606
-17.5 | -1.1395 | 0.02292 | -0.127 | -49.7164
-17 | -1.1274 | 0.02093 | -0.124 | -53.8653
-16.5 | -1.1138 | 0.01926 | -0.1203 | -57.8297
-16 | -1.0979 | 0.01781 | -0.1162 | -61.6451
-15.5 | -1.0736 | 0.01689 | -0.1124 | -63.5642
-15 | -1.05 | 0.01599 | -0.108 | -65.666
-14.5 | -1.028 | 0.01517 | -0.1029 | -67.7653
-14 | -0.9935 | 0.01447 | -0.0999 | -68.6593
-13.5 | -0.955 | 0.01372 | -0.0976 | -69.6064
-13 | -0.9127 | 0.01309 | -0.0958 | -69.725
-12.5 | -0.8683 | 0.01248 | -0.0943 | -69.5753
-12 | -0.8225 | 0.01191 | -0.093 | -69.0596
-11.5 | -0.7748 | 0.01139 | -0.092 | -68.0246
-11 | -0.7257 | 0.01092 | -0.0912 | -66.456
-10 | -0.6257 | 0.01001 | -0.0898 | -62.5075
-9.5 | -0.5754 | 0.00949 | -0.0891 | -60.6322
-9 | -0.5237 | 0.00909 | -0.0887 | -57.6128
-8.5 | -0.4711 | 0.00876 | -0.0884 | -53.7785
-7.5 | -0.3632 | 0.00813 | -0.0883 | -44.674
-7 | -0.3092 | 0.00784 | -0.0882 | -39.4388
-6.5 | -0.2543 | 0.00763 | -0.0883 | -33.329
-6 | -0.199 | 0.00737 | -0.0885 | -27.0014
-5.5 | -0.1431 | 0.00716 | -0.0887 | -19.986
-5 | -0.0867 | 0.00699 | -0.0891 | -12.4034
-4.5 | -0.0311 | 0.00679 | -0.0894 | -4.5803
-4 | 0.0252 | 0.00666 | -0.0897 | 3.7838
-3.5 | 0.0817 | 0.00651 | -0.0901 | 12.5499
-3 | 0.1388 | 0.00635 | -0.0907 | 21.8583
-2.5 | 0.196 | 0.00621 | -0.0912 | 31.562
-2 | 0.2531 | 0.00609 | -0.0918 | 41.5599
-1.5 | 0.3098 | 0.00597 | -0.0923 | 51.8928
-1 | 0.3647 | 0.00572 | -0.0925 | 63.7587
-0.5 | 0.4178 | 0.00535 | -0.0924 | 78.0935
0 | 0.4703 | 0.00485 | -0.0923 | 96.9691
0.5 | 0.5231 | 0.00442 | -0.0923 | 118.3484
1 | 0.5775 | 0.00417 | -0.0924 | 138.4892
1.5 | 0.6337 | 0.0041 | -0.0929 | 154.561
2 | 0.6905 | 0.00412 | -0.0935 | 167.5971
2.5 | 0.7478 | 0.00414 | -0.0942 | 180.628
3 | 0.8058 | 0.00415 | -0.0951 | 194.1687
3.5 | 0.8625 | 0.00421 | -0.0958 | 204.8694
4 | 0.919 | 0.00428 | -0.0964 | 214.7196
4.5 | 0.9759 | 0.00433 | -0.0971 | 225.3811
5 | 1.0284 | 0.00455 | -0.097 | 226.022
5.5 | 1.0661 | 0.0053 | -0.0941 | 201.1509
6 | 1.0934 | 0.0063 | -0.0892 | 173.5556
6.5 | 1.1211 | 0.00707 | -0.0844 | 158.5714
7 | 1.1326 | 0.00774 | -0.0761 | 146.3307
7.5 | 1.1485 | 0.00872 | -0.0697 | 131.7087
8 | 1.2194 | 0.01059 | -0.0768 | 115.1464
8.5 | 1.2364 | 0.01236 | -0.0723 | 100.0324
9 | 1.2537 | 0.01449 | -0.0686 | 86.5217
9.5 | 1.2774 | 0.01645 | -0.0661 | 77.6535
10 | 1.2982 | 0.01865 | -0.0634 | 69.6086
10.5 | 1.3231 | 0.02062 | -0.0613 | 64.1659
11 | 1.3487 | 0.02257 | -0.0593 | 59.7563
11.5 | 1.3742 | 0.02455 | -0.0575 | 55.9756
12 | 1.3996 | 0.02661 | -0.0558 | 52.5968
12.5 | 1.4254 | 0.0287 | -0.0542 | 49.6655
13 | 1.4496 | 0.03095 | -0.0527 | 46.8368
13.5 | 1.4715 | 0.03346 | -0.0511 | 43.9779
14 | 1.4961 | 0.03576 | -0.0498 | 41.8372
14.5 | 1.5203 | 0.03812 | -0.0485 | 39.882
15 | 1.5403 | 0.04091 | -0.0472 | 37.6509
15.5 | 1.5593 | 0.04377 | -0.0458 | 35.6249
16 | 1.5819 | 0.04635 | -0.0448 | 34.1294
16.5 | 1.6 | 0.0494 | -0.0436 | 32.3887
17 | 1.617 | 0.0525 | -0.0425 | 30.8
17.5 | 1.633 | 0.05579 | -0.0415 | 29.2705
18 | 1.6485 | 0.05921 | -0.0406 | 27.8416
18.5 | 1.6628 | 0.06267 | -0.0397 | 26.5326
19 | 1.673 | 0.06667 | -0.0389 | 25.0937
19.5 | 1.6837 | 0.07067 | -0.0383 | 23.8248
20 | 1.6949 | 0.07458 | -0.0378 | 22.7259

## 83. Re 6M Mach 0.10 (1)
BIGFOIL.COM POLAR EXPORT
GA 40A617
GA 40A617 |  |  |  | Cl Max: | 1.788 | at alpha= | 14.5 | deg
JavaFoil+Calcfoil stall+Eppler ext transition |  |  |  | L/D Max: | 194.049 | at alpha= | 5 | deg
Re: | 6000000 |  |  | Cd Min: | 0.00468 | at alpha= | -1 | deg
Mach: | 0.1 |  |  | Cl=0 at alpha= | -4.1311 | deg
|  |  |  | @ Cl=0.1, Cd= | 0.0063761
|  |  |  | @ Cl=0.4, Cd= | 0.0046961
|  |  |  | @ Cl=0.6, Cd= | 0.004886
alpha (deg) | Cl | Cd | Cm | Cl/Cd
-15.5 | -0.522 | 0.10493 | -0.03 | -4.977
-15 | -0.53 | 0.09956 | -0.031 | -5.328
-14.5 | -0.537 | 0.09336 | -0.032 | -5.756
-14 | -0.543 | 0.08645 | -0.034 | -6.282
-13.5 | -0.546 | 0.08091 | -0.036 | -6.743
-13 | -0.546 | 0.07531 | -0.037 | -7.246
-12.5 | -0.544 | 0.06851 | -0.04 | -7.947
-12 | -0.534 | 0.06774 | -0.039 | -7.883
-11.5 | -0.527 | 0.06071 | -0.042 | -8.685
-11 | -0.515 | 0.05552 | -0.044 | -9.28
-10.5 | -0.573 | 0.01369 | -0.064 | -41.834
-10 | -0.564 | 0.01028 | -0.067 | -54.829
-9.5 | -0.538 | 0.00994 | -0.069 | -54.175
-9 | -0.504 | 0.00952 | -0.07 | -52.919
-8.5 | -0.465 | 0.00902 | -0.071 | -51.543
-8 | -0.422 | 0.00815 | -0.072 | -51.802
-7.5 | -0.376 | 0.00848 | -0.073 | -44.312
-7 | -0.326 | 0.00773 | -0.075 | -42.233
-6.5 | -0.274 | 0.00791 | -0.076 | -34.666
-6 | -0.22 | 0.00763 | -0.077 | -28.77
-5.5 | -0.163 | 0.00708 | -0.078 | -23.002
-5 | -0.104 | 0.00677 | -0.079 | -15.441
-4.5 | -0.045 | 0.00658 | -0.081 | -6.8
-4 | 0.016 | 0.00654 | -0.082 | 2.449
-3.5 | 0.078 | 0.00644 | -0.083 | 12.036
-3 | 0.14 | 0.00626 | -0.084 | 22.288
-2.5 | 0.202 | 0.00614 | -0.085 | 32.893
-2 | 0.264 | 0.00605 | -0.087 | 43.644
-1.5 | 0.327 | 0.00598 | -0.088 | 54.753
-1 | 0.39 | 0.00468 | -0.089 | 83.265
-0.5 | 0.452 | 0.00478 | -0.09 | 94.626
0 | 0.518 | 0.00481 | -0.092 | 107.824
0.5 | 0.581 | 0.00488 | -0.093 | 119.011
1 | 0.644 | 0.0049 | -0.094 | 131.231
1.5 | 0.706 | 0.00498 | -0.095 | 141.903
2 | 0.769 | 0.005 | -0.096 | 153.83
2.5 | 0.831 | 0.0052 | -0.098 | 159.778
3 | 0.894 | 0.00526 | -0.099 | 169.905
3.5 | 0.957 | 0.00535 | -0.1 | 178.919
4 | 1.019 | 0.00529 | -0.101 | 192.594
4.5 | 1.081 | 0.00564 | -0.102 | 191.762
5 | 1.144 | 0.00589 | -0.104 | 194.049
5.5 | 1.198 | 0.00631 | -0.105 | 189.917
6 | 1.257 | 0.00718 | -0.106 | 174.892
6.5 | 1.315 | 0.00771 | -0.107 | 170.479
7 | 1.371 | 0.00905 | -0.108 | 151.469
7.5 | 1.398 | 0.01067 | -0.107 | 131.032
8 | 1.438 | 0.01479 | -0.107 | 97.199
8.5 | 1.484 | 0.01558 | -0.108 | 95.257
9 | 1.528 | 0.01641 | -0.109 | 93.127
9.5 | 1.57 | 0.01743 | -0.11 | 90.072
10 | 1.608 | 0.01813 | -0.111 | 88.688
10.5 | 1.643 | 0.01968 | -0.112 | 83.469
11 | 1.675 | 0.02066 | -0.113 | 81.055
11.5 | 1.703 | 0.02163 | -0.114 | 78.732
12 | 1.728 | 0.02292 | -0.114 | 75.377
12.5 | 1.748 | 0.02408 | -0.115 | 72.596
13 | 1.765 | 0.02512 | -0.116 | 70.259
13.5 | 1.777 | 0.02647 | -0.117 | 67.136
14 | 1.785 | 0.02799 | -0.118 | 63.769
14.5 | 1.788 | 0.02956 | -0.118 | 60.487
15 | 1.787 | 0.03116 | -0.119 | 57.369
15.5 | 1.782 | 0.03297 | -0.12 | 54.054
16 | 1.762 | 0.03475 | -0.121 | 50.711
16.5 | 1.737 | 0.03653 | -0.122 | 47.544
17 | 1.706 | 0.03859 | -0.122 | 44.213
17.5 | 1.672 | 0.04048 | -0.123 | 41.294
18 | 1.633 | 0.04316 | -0.124 | 37.821
18.5 | 1.59 | 0.04599 | -0.124 | 34.569
19 | 1.544 | 0.04887 | -0.125 | 31.6
19.5 | 1.497 | 0.05183 | -0.125 | 28.876

## 84. Re 6M Mach 0.10 (2)
BIGFOIL.COM POLAR EXPORT
GA 40A617
GA 40A617 |  |  |  | Cl Max: | 1.6873 | at alpha= | 20 | deg
XFOIL ncrit=9 |  |  |  | L/D Max: | 226.974 | at alpha= | 5 | deg
Re: | 6000000 |  |  | Cd Min: | 0.07738 | at alpha= | 20 | deg
Mach: | 0.1 |  |  | Cl=0 at alpha= | -4.2244 | deg
|  |  |  | @ Cl=0.1, Cd= | 0.0064711
|  |  |  | @ Cl=0.4, Cd= | 0.0054748
|  |  |  | @ Cl=0.6, Cd= | 0.0041566
alpha (deg) | Cl | Cd | Cm | Cl/Cd
-20 | -0.9633 | 0.06752 | -0.1172 | -14.2669
-19.5 | -1.0098 | 0.05375 | -0.1265 | -18.787
-19 | -1.0809 | 0.03993 | -0.1339 | -27.0699
-18.5 | -1.0835 | 0.03508 | -0.135 | -30.8865
-18 | -1.1076 | 0.02923 | -0.1346 | -37.8926
-17.5 | -1.1019 | 0.02624 | -0.133 | -41.9931
-17 | -1.1015 | 0.02323 | -0.1301 | -47.4171
-16.5 | -1.0947 | 0.02096 | -0.1264 | -52.2281
-16 | -1.083 | 0.01913 | -0.1223 | -56.6127
-15.5 | -1.0615 | 0.01797 | -0.1184 | -59.0707
-15 | -1.0396 | 0.01688 | -0.114 | -61.5877
-14.5 | -1.0195 | 0.01585 | -0.1087 | -64.3218
-14 | -0.9931 | 0.0151 | -0.104 | -65.7682
-13.5 | -0.957 | 0.01424 | -0.101 | -67.2051
-13 | -0.9157 | 0.01353 | -0.0988 | -67.6792
-12.5 | -0.872 | 0.01285 | -0.097 | -67.8599
-12 | -0.8268 | 0.01222 | -0.0954 | -67.6596
-11.5 | -0.7792 | 0.01165 | -0.0941 | -66.8841
-11 | -0.7302 | 0.01113 | -0.0931 | -65.6065
-10.5 | -0.6805 | 0.01065 | -0.0921 | -63.8967
-10 | -0.6291 | 0.0102 | -0.0915 | -61.6765
-9.5 | -0.5785 | 0.00967 | -0.0907 | -59.8242
-9 | -0.527 | 0.00921 | -0.09 | -57.2204
-8.5 | -0.4742 | 0.00884 | -0.0896 | -53.6425
-8 | -0.42 | 0.0085 | -0.0894 | -49.4118
-7.5 | -0.3652 | 0.00822 | -0.0893 | -44.4282
-7 | -0.3112 | 0.00789 | -0.0891 | -39.4423
-6.5 | -0.256 | 0.00766 | -0.0891 | -33.4204
-6 | -0.2001 | 0.00741 | -0.0892 | -27.004
-5.5 | -0.1439 | 0.00718 | -0.0895 | -20.0418
-5 | -0.0873 | 0.00701 | -0.0898 | -12.4536
-4.5 | -0.0312 | 0.00681 | -0.09 | -4.5815
-4 | 0.0254 | 0.00667 | -0.0903 | 3.8081
-3.5 | 0.0825 | 0.00652 | -0.0907 | 12.6534
-3 | 0.1398 | 0.00636 | -0.0913 | 21.9811
-2.5 | 0.1974 | 0.00622 | -0.0918 | 31.7363
-2 | 0.2548 | 0.00611 | -0.0923 | 41.7021
-1.5 | 0.3118 | 0.00598 | -0.0928 | 52.1405
-1 | 0.3671 | 0.00575 | -0.093 | 63.8435
0 | 0.4735 | 0.00486 | -0.0929 | 97.428
0.5 | 0.5264 | 0.00443 | -0.0928 | 118.8262
1 | 0.5811 | 0.00418 | -0.0929 | 139.0191
1.5 | 0.6376 | 0.00411 | -0.0934 | 155.1338
2 | 0.6947 | 0.00414 | -0.094 | 167.8019
2.5 | 0.7525 | 0.00415 | -0.0947 | 181.3253
3 | 0.8108 | 0.00417 | -0.0956 | 194.4365
3.5 | 0.8678 | 0.00422 | -0.0962 | 205.6398
4 | 0.9248 | 0.00429 | -0.0969 | 215.5711
4.5 | 0.9821 | 0.00435 | -0.0976 | 225.7701
5 | 1.035 | 0.00456 | -0.0975 | 226.9737
5.5 | 1.0731 | 0.0053 | -0.0946 | 202.4717
6 | 1.0993 | 0.00632 | -0.0894 | 173.9399
6.5 | 1.1259 | 0.00709 | -0.0842 | 158.8011
7 | 1.1347 | 0.00778 | -0.0753 | 145.8483
7.5 | 1.1552 | 0.00887 | -0.07 | 130.2368
8 | 1.2211 | 0.01084 | -0.0761 | 112.6476
8.5 | 1.2377 | 0.01273 | -0.0717 | 97.227
9 | 1.2542 | 0.01501 | -0.0681 | 83.5576
9.5 | 1.2777 | 0.01702 | -0.0655 | 75.0705
10 | 1.298 | 0.01929 | -0.0627 | 67.2888
10.5 | 1.3226 | 0.02131 | -0.0605 | 62.0648
11 | 1.3482 | 0.0233 | -0.0585 | 57.8627
11.5 | 1.3738 | 0.02534 | -0.0567 | 54.2147
12 | 1.3983 | 0.02754 | -0.0549 | 50.7734
12.5 | 1.4234 | 0.02976 | -0.0533 | 47.8293
13 | 1.4482 | 0.03202 | -0.0517 | 45.228
13.5 | 1.4713 | 0.03447 | -0.0501 | 42.6835
14 | 1.4952 | 0.03691 | -0.0488 | 40.5093
14.5 | 1.5183 | 0.03945 | -0.0474 | 38.4867
15 | 1.54 | 0.04211 | -0.0461 | 36.5709
15.5 | 1.5587 | 0.04508 | -0.0447 | 34.5763
16 | 1.5796 | 0.04791 | -0.0436 | 32.9702
16.5 | 1.5991 | 0.05084 | -0.0424 | 31.4536
17 | 1.6131 | 0.05435 | -0.0411 | 29.6799
17.5 | 1.6315 | 0.0575 | -0.0402 | 28.3739
18 | 1.647 | 0.06097 | -0.0393 | 27.0133
18.5 | 1.6564 | 0.06505 | -0.0383 | 25.4635
19 | 1.6703 | 0.06874 | -0.0376 | 24.2988
19.5 | 1.6812 | 0.07281 | -0.037 | 23.0902
20 | 1.6873 | 0.07738 | -0.0364 | 21.8054

## 85. Re 6M Mach 0.25 (1)
BIGFOIL.COM POLAR EXPORT
GA 40A617
GA 40A617 |  |  |  | Cl Max: | 1.73 | at alpha= | 13 | deg
JavaFoil+Calcfoil stall+Eppler ext transition |  |  |  | L/D Max: | 194.255 | at alpha= | 5 | deg
Re: | 6000000 |  |  | Cd Min: | 0.00475 | at alpha= | -1 | deg
Mach: | 0.25 |  |  | Cl=0 at alpha= | -4.129 | deg
|  |  |  | @ Cl=0.1, Cd= | 0.0064314
|  |  |  | @ Cl=0.4, Cd= | 0.0047697
|  |  |  | @ Cl=0.6, Cd= | 0.0049038
alpha (deg) | Cl | Cd | Cm | Cl/Cd
-14 | -0.343 | 0.09358 | -0.032 | -3.665
-13.5 | -0.372 | 0.08868 | -0.032 | -4.2
-13 | -0.397 | 0.08383 | -0.033 | -4.739
-12.5 | -0.417 | 0.07918 | -0.034 | -5.266
-12 | -0.432 | 0.07449 | -0.035 | -5.794
-11.5 | -0.441 | 0.06973 | -0.036 | -6.325
-11 | -0.444 | 0.06658 | -0.036 | -6.664
-10.5 | -0.441 | 0.06211 | -0.038 | -7.106
-10 | -0.435 | 0.05636 | -0.041 | -7.714
-9.5 | -0.432 | 0.04396 | -0.051 | -9.82
-9 | -0.486 | 0.00992 | -0.072 | -48.976
-8.5 | -0.455 | 0.00951 | -0.073 | -47.816
-8 | -0.418 | 0.00855 | -0.074 | -48.863
-7.5 | -0.375 | 0.0088 | -0.075 | -42.637
-7 | -0.328 | 0.00842 | -0.077 | -38.986
-6.5 | -0.277 | 0.00817 | -0.078 | -33.979
-6 | -0.223 | 0.00788 | -0.079 | -28.322
-5.5 | -0.166 | 0.00761 | -0.08 | -21.825
-5 | -0.107 | 0.007 | -0.082 | -15.251
-4.5 | -0.046 | 0.00672 | -0.083 | -6.824
-4 | 0.016 | 0.00646 | -0.084 | 2.54
-3.5 | 0.08 | 0.00646 | -0.085 | 12.305
-3 | 0.143 | 0.00637 | -0.087 | 22.484
-2.5 | 0.207 | 0.00625 | -0.088 | 33.172
-2 | 0.271 | 0.00615 | -0.089 | 44.114
-1.5 | 0.336 | 0.00603 | -0.09 | 55.795
-1 | 0.401 | 0.00475 | -0.092 | 84.376
-0.5 | 0.465 | 0.00479 | -0.093 | 96.916
0 | 0.532 | 0.00488 | -0.094 | 109.109
0.5 | 0.597 | 0.0049 | -0.095 | 121.827
1 | 0.661 | 0.00498 | -0.097 | 132.66
1.5 | 0.726 | 0.00501 | -0.098 | 144.849
2 | 0.79 | 0.00508 | -0.099 | 155.456
2.5 | 0.854 | 0.00532 | -0.1 | 160.657
3 | 0.919 | 0.00538 | -0.102 | 170.827
3.5 | 0.983 | 0.00547 | -0.103 | 179.58
4 | 1.047 | 0.00545 | -0.104 | 192.23
4.5 | 1.111 | 0.00578 | -0.105 | 192.358
5 | 1.175 | 0.00605 | -0.107 | 194.255
5.5 | 1.23 | 0.00657 | -0.108 | 187.304
6 | 1.29 | 0.00754 | -0.109 | 171.04
6.5 | 1.349 | 0.0082 | -0.11 | 164.458
7 | 1.378 | 0.01026 | -0.109 | 134.279
7.5 | 1.428 | 0.01151 | -0.11 | 123.995
8 | 1.467 | 0.01582 | -0.11 | 92.731
8.5 | 1.513 | 0.01655 | -0.111 | 91.382
9 | 1.555 | 0.01762 | -0.112 | 88.231
9.5 | 1.594 | 0.01879 | -0.113 | 84.811
10 | 1.628 | 0.0196 | -0.114 | 83.07
10.5 | 1.659 | 0.0213 | -0.114 | 77.883
11 | 1.684 | 0.02251 | -0.115 | 74.807
11.5 | 1.705 | 0.02362 | -0.116 | 72.17
12 | 1.72 | 0.02497 | -0.117 | 68.871
12.5 | 1.728 | 0.02648 | -0.118 | 65.254
13 | 1.73 | 0.02781 | -0.119 | 62.216
13.5 | 1.725 | 0.02949 | -0.12 | 58.5
14 | 1.713 | 0.03123 | -0.12 | 54.858
14.5 | 1.695 | 0.03319 | -0.121 | 51.065
15 | 1.669 | 0.03525 | -0.122 | 47.335
15.5 | 1.635 | 0.03743 | -0.123 | 43.698
16 | 1.578 | 0.03967 | -0.123 | 39.774
16.5 | 1.511 | 0.04233 | -0.124 | 35.689
17 | 1.435 | 0.04534 | -0.125 | 31.649
17.5 | 1.351 | 0.04869 | -0.125 | 27.75
18 | 1.261 | 0.05241 | -0.126 | 24.054

## 86. Re 6M Mach 0.25 (2)
BIGFOIL.COM POLAR EXPORT
GA 40A617
GA 40A617 |  |  |  | Cl Max: | 1.6551 | at alpha= | 20 | deg
XFOIL ncrit=9 |  |  |  | L/D Max: | 233.551 | at alpha= | 5 | deg
Re: | 6000000 |  |  | Cd Min: | 0.17845 | at alpha= | -18 | deg
Mach: | 0.25 |  |  | Cl=0 at alpha= | -4.23 | deg
|  |  |  | @ Cl=0.1, Cd= | 0.0065489
|  |  |  | @ Cl=0.4, Cd= | 0.0056844
|  |  |  | @ Cl=0.6, Cd= | 0.0042529
alpha (deg) | Cl | Cd | Cm | Cl/Cd
-18 | -0.2504 | 0.17845 | -0.0694 | -1.4032
-17.5 | -0.2391 | 0.17073 | -0.0731 | -1.4005
-17 | -0.2263 | 0.16321 | -0.0767 | -1.3866
-16 | -0.7457 | 0.05092 | -0.1369 | -14.6445
-15.5 | -0.7766 | 0.0412 | -0.143 | -18.8495
-15 | -0.7851 | 0.0355 | -0.1446 | -22.1155
-14.5 | -0.8341 | 0.02815 | -0.1435 | -29.6306
-14 | -0.8456 | 0.02439 | -0.1395 | -34.6699
-13 | -0.8649 | 0.01855 | -0.1252 | -46.6253
-12.5 | -0.856 | 0.01696 | -0.1173 | -50.4717
-12 | -0.8268 | 0.0154 | -0.1125 | -53.6883
-11.5 | -0.788 | 0.01415 | -0.1088 | -55.689
-11 | -0.7446 | 0.01309 | -0.1058 | -56.8831
-10.5 | -0.6976 | 0.01215 | -0.1033 | -57.4156
-10 | -0.6479 | 0.01132 | -0.1012 | -57.235
-9.5 | -0.5957 | 0.01068 | -0.0995 | -55.7772
-9 | -0.5427 | 0.0101 | -0.098 | -53.7327
-8.5 | -0.49 | 0.0094 | -0.0965 | -52.1277
-8 | -0.4349 | 0.00891 | -0.0955 | -48.8103
-7.5 | -0.3787 | 0.00853 | -0.0947 | -44.3962
-7 | -0.3218 | 0.00823 | -0.0942 | -39.1009
-6.5 | -0.2648 | 0.00786 | -0.0937 | -33.6896
-6 | -0.2066 | 0.00758 | -0.0936 | -27.2559
-5.5 | -0.1485 | 0.00732 | -0.0934 | -20.2869
-5 | -0.0901 | 0.00711 | -0.0934 | -12.6723
-4.5 | -0.0317 | 0.00694 | -0.0935 | -4.5677
-4 | 0.027 | 0.00675 | -0.0937 | 4
-3.5 | 0.0865 | 0.00659 | -0.0941 | 13.1259
-3 | 0.1456 | 0.00641 | -0.0944 | 22.7145
-2.5 | 0.2051 | 0.0063 | -0.0949 | 32.5556
-2 | 0.2641 | 0.00617 | -0.0953 | 42.8039
-1.5 | 0.323 | 0.00607 | -0.0958 | 53.2125
-1 | 0.3804 | 0.00585 | -0.096 | 65.0256
0 | 0.4905 | 0.00492 | -0.0958 | 99.6951
0.5 | 0.5445 | 0.00448 | -0.0956 | 121.5402
1 | 0.6007 | 0.00425 | -0.0957 | 141.3412
1.5 | 0.6588 | 0.00419 | -0.0961 | 157.2315
2 | 0.7176 | 0.00423 | -0.0966 | 169.6454
2.5 | 0.7783 | 0.00422 | -0.0975 | 184.4313
3 | 0.8385 | 0.00424 | -0.0983 | 197.7594
3.5 | 0.8971 | 0.00432 | -0.0989 | 207.662
4 | 0.9567 | 0.00437 | -0.0995 | 218.9245
4.5 | 1.0159 | 0.00444 | -0.1002 | 228.8063
5 | 1.072 | 0.00459 | -0.1002 | 233.5512
5.5 | 1.1107 | 0.00532 | -0.0968 | 208.7782
6 | 1.1335 | 0.00637 | -0.0905 | 177.9435
6.5 | 1.144 | 0.00722 | -0.0815 | 158.4488
7 | 1.1431 | 0.00812 | -0.0705 | 140.7759
7.5 | 1.1921 | 0.01002 | -0.0726 | 118.9721
8 | 1.2315 | 0.01249 | -0.0735 | 98.5989
8.5 | 1.2438 | 0.01517 | -0.0692 | 81.9908
9 | 1.2563 | 0.01799 | -0.0652 | 69.8332
9.5 | 1.2755 | 0.02048 | -0.0621 | 62.2803
10 | 1.292 | 0.02319 | -0.0588 | 55.7137
10.5 | 1.3146 | 0.02559 | -0.0563 | 51.3716
11 | 1.3397 | 0.02793 | -0.0542 | 47.9663
11.5 | 1.3678 | 0.03013 | -0.0524 | 45.3966
12 | 1.3921 | 0.03264 | -0.0504 | 42.6501
12.5 | 1.418 | 0.03514 | -0.0487 | 40.3529
13 | 1.4411 | 0.03783 | -0.0468 | 38.0941
13.5 | 1.4658 | 0.04048 | -0.0451 | 36.2105
14 | 1.4899 | 0.04325 | -0.0435 | 34.4486
14.5 | 1.5109 | 0.04628 | -0.0419 | 32.6469
15 | 1.5321 | 0.04933 | -0.0403 | 31.0582
15.5 | 1.5524 | 0.05254 | -0.0388 | 29.547
16 | 1.5696 | 0.05605 | -0.0373 | 28.0036
16.5 | 1.5884 | 0.05947 | -0.036 | 26.7093
17 | 1.6037 | 0.06331 | -0.0348 | 25.3309
17.5 | 1.6167 | 0.0674 | -0.0336 | 23.9866
18 | 1.6302 | 0.0715 | -0.0325 | 22.8
18.5 | 1.64 | 0.07604 | -0.0316 | 21.5676
19 | 1.6474 | 0.08092 | -0.0309 | 20.3584
19.5 | 1.6499 | 0.08642 | -0.0303 | 19.0916
20 | 1.6551 | 0.09169 | -0.03 | 18.051

## 87. Re 6M Mach 0.50 (1)
BIGFOIL.COM POLAR EXPORT
GA 40A617
GA 40A617 |  |  |  | Cl Max: | 1.614 | at alpha= | 9 | deg
JavaFoil+Calcfoil stall+Eppler ext transition |  |  |  | L/D Max: | 189.88 | at alpha= | 4.5 | deg
Re: | 6000000 |  |  | Cd Min: | 0.00515 | at alpha= | -0.5 | deg
Mach: | 0.5 |  |  | Cl=0 at alpha= | -4.1323 | deg
|  |  |  | @ Cl=0.1, Cd= | 0.0067097
|  |  |  | @ Cl=0.4, Cd= | 0.0063567
|  |  |  | @ Cl=0.6, Cd= | 0.0052321
alpha (deg) | Cl | Cd | Cm | Cl/Cd
-20 | -0.9 | 0.15765 | -0.032 | -5.706
-19.5 | -0.872 | 0.15212 | -0.032 | -5.732
-19 | -0.846 | 0.1554 | -0.033 | -5.441
-18.5 | -0.819 | 0.14537 | -0.034 | -5.632
-18 | -0.791 | 0.1391 | -0.035 | -5.684
-17.5 | -0.762 | 0.13392 | -0.035 | -5.692
-17 | -0.733 | 0.12892 | -0.035 | -5.689
-16.5 | -0.704 | 0.12489 | -0.035 | -5.636
-16 | -0.675 | 0.12143 | -0.035 | -5.561
-15.5 | -0.647 | 0.11585 | -0.035 | -5.587
-15 | -0.619 | 0.11063 | -0.036 | -5.597
-14.5 | -0.591 | 0.10859 | -0.036 | -5.443
-14 | -0.563 | 0.10453 | -0.036 | -5.385
-13.5 | -0.535 | 0.09982 | -0.037 | -5.361
-13 | -0.507 | 0.09468 | -0.038 | -5.35
-12.5 | -0.478 | 0.08886 | -0.037 | -5.375
-12 | -0.45 | 0.08121 | -0.038 | -5.537
-11.5 | -0.422 | 0.07467 | -0.039 | -5.647
-11 | -0.394 | 0.06937 | -0.041 | -5.675
-10.5 | -0.366 | 0.06434 | -0.042 | -5.681
-10 | -0.342 | 0.05465 | -0.05 | -6.249
-9.5 | -0.369 | 0.01192 | -0.077 | -30.967
-9 | -0.278 | 0.05903 | -0.038 | -4.715
-8.5 | -0.25 | 0.05256 | -0.042 | -4.766
-8 | -0.226 | 0.04371 | -0.053 | -5.161
-7.5 | -0.194 | 0.0466 | -0.044 | -4.155
-7 | -0.164 | 0.0457 | -0.041 | -3.597
-6.5 | -0.136 | 0.04296 | -0.043 | -3.165
-6 | -0.211 | 0.00889 | -0.088 | -23.674
-5.5 | -0.171 | 0.00859 | -0.09 | -19.864
-5 | -0.114 | 0.00819 | -0.091 | -13.901
-4.5 | -0.05 | 0.00787 | -0.092 | -6.332
-4 | 0.018 | 0.00735 | -0.094 | 2.458
-3.5 | 0.088 | 0.00673 | -0.095 | 13.098
-3 | 0.159 | 0.00661 | -0.097 | 24.115
-2.5 | 0.231 | 0.00653 | -0.098 | 35.383
-2 | 0.303 | 0.00643 | -0.099 | 47.074
-1.5 | 0.376 | 0.00635 | -0.101 | 59.181
-1 | 0.448 | 0.00637 | -0.102 | 70.271
-0.5 | 0.519 | 0.00515 | -0.104 | 100.834
0 | 0.595 | 0.00523 | -0.105 | 113.835
0.5 | 0.667 | 0.00526 | -0.106 | 126.927
1 | 0.739 | 0.00536 | -0.108 | 137.812
1.5 | 0.811 | 0.00545 | -0.109 | 148.97
2 | 0.883 | 0.00556 | -0.111 | 158.963
2.5 | 0.955 | 0.00588 | -0.112 | 162.58
3 | 1.027 | 0.00598 | -0.114 | 171.823
3.5 | 1.099 | 0.00613 | -0.115 | 179.344
4 | 1.171 | 0.00657 | -0.116 | 178.299
4.5 | 1.242 | 0.00654 | -0.118 | 189.88
5 | 1.314 | 0.007 | -0.119 | 187.671
5.5 | 1.37 | 0.00792 | -0.12 | 173.006
6 | 1.396 | 0.01019 | -0.118 | 136.995
6.5 | 1.447 | 0.01242 | -0.119 | 116.458
7 | 1.497 | 0.01424 | -0.12 | 105.115
7.5 | 1.537 | 0.02011 | -0.12 | 76.431
8 | 1.577 | 0.02177 | -0.121 | 72.419
8.5 | 1.604 | 0.02311 | -0.122 | 69.393
9 | 1.614 | 0.02478 | -0.123 | 65.131
9.5 | 1.594 | 0.02747 | -0.124 | 58.031
10 | 1.517 | 0.02963 | -0.125 | 51.196
10.5 | 0.982 | 0.03231 | -0.126 | 30.378
11 | 1.011 | 0.03643 | -0.126 | 27.758
11.5 | 1.044 | 0.03641 | -0.128 | 28.673
12 | 1.07 | 0.04129 | -0.128 | 25.916
12.5 | 0.946 | 0.08986 | -0.066 | 10.528
13 | 1.131 | 0.04598 | -0.13 | 24.59
13.5 | 1.161 | 0.05032 | -0.13 | 23.062
14 | 1.182 | 0.05819 | -0.13 | 20.31

## 88. Re 6M Mach 0.50 (2)
BIGFOIL.COM POLAR EXPORT
GA 40A617
GA 40A617 |  |  |  | Cl Max: | 1.4932 | at alpha= | 15.5 | deg
XFOIL ncrit=9 |  |  |  | L/D Max: | 242.891 | at alpha= | 5 | deg
Re: | 6000000 |  |  | Cd Min: | 0.19108 | at alpha= | -20 | deg
Mach: | 0.5 |  |  | Cl=0 at alpha= | -4.2666 | deg
|  |  |  | @ Cl=0.1, Cd= | 0.0069921
|  |  |  | @ Cl=0.4, Cd= | 0.0062854
|  |  |  | @ Cl=0.6, Cd= | 0.0050592
alpha (deg) | Cl | Cd | Cm | Cl/Cd
-20 | -0.2692 | 0.19108 | -0.0262 | -1.4088
-19.5 | -0.2488 | 0.18549 | -0.0312 | -1.3413
-19 | -0.2288 | 0.17942 | -0.0363 | -1.2752
-18.5 | -0.21 | 0.17318 | -0.0414 | -1.2126
-18 | -0.1907 | 0.16729 | -0.0465 | -1.1399
-17.5 | -0.2193 | 0.18588 | -0.0785 | -1.1798
-17 | -0.1983 | 0.1787 | -0.0825 | -1.1097
-16.5 | -0.1789 | 0.1714 | -0.0865 | -1.0438
-16 | -0.1588 | 0.16434 | -0.0905 | -0.96629
-15.5 | -0.1432 | 0.15574 | -0.0944 | -0.91948
-15 | -0.1248 | 0.14868 | -0.0984 | -0.83939
-14.5 | -0.1092 | 0.14073 | -0.1022 | -0.77595
-14 | -0.0939 | 0.13314 | -0.1061 | -0.70527
-13.5 | -0.0689 | 0.12824 | -0.1095 | -0.53727
-13 | -0.0646 | 0.11847 | -0.1137 | -0.54529
-12.5 | -0.0527 | 0.11093 | -0.1174 | -0.47507
-11.5 | -0.0376 | 0.09515 | -0.1251 | -0.39517
-11 | -0.0334 | 0.0872 | -0.1291 | -0.38303
-10.5 | -0.0387 | 0.07824 | -0.1334 | -0.49463
-10 | -0.0521 | 0.0687 | -0.1384 | -0.75837
-9.5 | -0.059 | 0.06038 | -0.1428 | -0.97714
-9 | -0.0803 | 0.04833 | -0.1522 | -1.6615
-8.5 | -0.1234 | 0.03843 | -0.1574 | -3.211
-8 | -0.1683 | 0.03228 | -0.1536 | -5.2138
-7.5 | -0.2077 | 0.02755 | -0.1436 | -7.539
-7 | -0.2254 | 0.02167 | -0.1353 | -10.4015
-6.5 | -0.2296 | 0.01533 | -0.1269 | -14.9772
-6 | -0.2152 | 0.01004 | -0.1189 | -21.4343
-5.5 | -0.1629 | 0.00853 | -0.1146 | -19.0973
-5 | -0.0982 | 0.00792 | -0.1123 | -12.399
-4.5 | -0.0316 | 0.0075 | -0.1108 | -4.2133
-4 | 0.0361 | 0.00722 | -0.1099 | 5
-3.5 | 0.1034 | 0.00698 | -0.1092 | 14.8138
-3 | 0.1709 | 0.00683 | -0.1089 | 25.022
-2.5 | 0.2386 | 0.00663 | -0.1087 | 35.9879
-2 | 0.307 | 0.00648 | -0.109 | 47.3765
-1.5 | 0.3749 | 0.00633 | -0.1092 | 59.2259
-1 | 0.4425 | 0.00621 | -0.1096 | 71.256
-0.5 | 0.5062 | 0.00589 | -0.1094 | 85.9423
0 | 0.5655 | 0.00538 | -0.1085 | 105.1115
0.5 | 0.6225 | 0.00485 | -0.1073 | 128.3505
1 | 0.6867 | 0.00461 | -0.1073 | 148.9588
1.5 | 0.7537 | 0.00453 | -0.1076 | 166.3797
2 | 0.8222 | 0.00454 | -0.1083 | 181.1013
2.5 | 0.8907 | 0.00459 | -0.1088 | 194.0523
3 | 0.9581 | 0.00468 | -0.1091 | 204.7222
3.5 | 1.025 | 0.00477 | -0.1092 | 214.8847
4 | 1.0943 | 0.00481 | -0.1096 | 227.5052
4.5 | 1.1598 | 0.00495 | -0.1091 | 234.303
5 | 1.2266 | 0.00505 | -0.1086 | 242.8911
5.5 | 1.2779 | 0.00543 | -0.1052 | 235.3407
6 | 1.2794 | 0.00634 | -0.0923 | 201.7981
6.5 | 1.2354 | 0.00842 | -0.0732 | 146.7221
7 | 1.2095 | 0.01122 | -0.06 | 107.7986
7.5 | 1.2772 | 0.01808 | -0.0731 | 70.6416
8 | 1.2631 | 0.02269 | -0.0658 | 55.6677
8.5 | 1.2465 | 0.02774 | -0.059 | 44.9351
9.5 | 1.2456 | 0.03675 | -0.0492 | 33.8939
10 | 1.2625 | 0.04045 | -0.0458 | 31.2114
10.5 | 1.2841 | 0.04398 | -0.0428 | 29.1974
11 | 1.3099 | 0.0473 | -0.0401 | 27.6934
11.5 | 1.3406 | 0.05038 | -0.0376 | 26.6098
12 | 1.365 | 0.05404 | -0.035 | 25.2591
12.5 | 1.3915 | 0.05763 | -0.0326 | 24.1454
13 | 1.417 | 0.06139 | -0.0301 | 23.0819
13.5 | 1.4379 | 0.06564 | -0.0277 | 21.9059
14 | 1.4592 | 0.07001 | -0.0254 | 20.8427
14.5 | 1.4758 | 0.07489 | -0.0232 | 19.7062
15 | 1.4887 | 0.08019 | -0.0211 | 18.5647
15.5 | 1.4932 | 0.08645 | -0.0194 | 17.2724
16 | 1.4889 | 0.09367 | -0.0181 | 15.8952
16.5 | 1.4744 | 0.10211 | -0.0177 | 14.4393
17 | 1.4529 | 0.11153 | -0.0183 | 13.027
17.5 | 1.4283 | 0.12163 | -0.0201 | 11.743
18 | 1.4008 | 0.13251 | -0.0232 | 10.5713
18.5 | 1.3758 | 0.14359 | -0.0274 | 9.5814
19 | 1.3516 | 0.15524 | -0.033 | 8.7065
19.5 | 1.3282 | 0.16736 | -0.0399 | 7.9362
20 | 1.3063 | 0.17989 | -0.0477 | 7.2617

## 89. Re 7M Mach 0.00 (1)
BIGFOIL.COM POLAR EXPORT
GA 40A617
GA 40A617 |  |  |  | Cl Max: | 1.803 | at alpha= | 15 | deg
JavaFoil+Calcfoil stall+Eppler ext transition |  |  |  | L/D Max: | 192.744 | at alpha= | 5 | deg
Re: | 7000000 |  |  | Cd Min: | 0.00464 | at alpha= | -1 | deg
Mach: | 0 |  |  | Cl=0 at alpha= | -4.1311 | deg
|  |  |  | @ Cl=0.1, Cd= | 0.0061755
|  |  |  | @ Cl=0.4, Cd= | 0.0046536
|  |  |  | @ Cl=0.6, Cd= | 0.0047784
alpha (deg) | Cl | Cd | Cm | Cl/Cd
-16 | -0.547 | 0.10848 | -0.03 | -5.04
-15.5 | -0.554 | 0.10235 | -0.031 | -5.41
-15 | -0.559 | 0.09704 | -0.032 | -5.762
-14.5 | -0.564 | 0.08969 | -0.034 | -6.293
-14 | -0.568 | 0.08257 | -0.036 | -6.876
-13.5 | -0.569 | 0.076 | -0.038 | -7.484
-13 | -0.57 | 0.06671 | -0.041 | -8.548
-12.5 | -0.577 | 0.05232 | -0.047 | -11.037
-12 | -0.607 | 0.02618 | -0.056 | -23.183
-11.5 | -0.604 | 0.02017 | -0.059 | -29.96
-11 | -0.614 | 0.01156 | -0.064 | -53.09
-10.5 | -0.598 | 0.01016 | -0.066 | -58.871
-10 | -0.573 | 0.0095 | -0.067 | -60.331
-9.5 | -0.541 | 0.00956 | -0.068 | -56.63
-9 | -0.505 | 0.00863 | -0.07 | -58.551
-8.5 | -0.466 | 0.00823 | -0.071 | -56.585
-8 | -0.422 | 0.00786 | -0.072 | -53.705
-7.5 | -0.376 | 0.00826 | -0.073 | -45.461
-7 | -0.326 | 0.00796 | -0.074 | -40.942
-6.5 | -0.273 | 0.00775 | -0.075 | -35.307
-6 | -0.219 | 0.00747 | -0.077 | -29.303
-5.5 | -0.162 | 0.00702 | -0.078 | -23.106
-5 | -0.104 | 0.00674 | -0.079 | -15.451
-4.5 | -0.045 | 0.00666 | -0.08 | -6.689
-4 | 0.016 | 0.00631 | -0.081 | 2.527
-3.5 | 0.077 | 0.00622 | -0.083 | 12.412
-3 | 0.139 | 0.0061 | -0.084 | 22.77
-2.5 | 0.201 | 0.00602 | -0.085 | 33.391
-2 | 0.263 | 0.00594 | -0.086 | 44.252
-1.5 | 0.326 | 0.0059 | -0.087 | 55.21
-1 | 0.388 | 0.00464 | -0.089 | 83.691
-0.5 | 0.45 | 0.00471 | -0.09 | 95.464
0 | 0.516 | 0.00473 | -0.091 | 108.958
0.5 | 0.578 | 0.00475 | -0.092 | 121.612
1 | 0.64 | 0.00483 | -0.094 | 132.655
1.5 | 0.703 | 0.00485 | -0.095 | 144.944
2 | 0.765 | 0.00492 | -0.096 | 155.427
2.5 | 0.827 | 0.00514 | -0.097 | 160.853
3 | 0.89 | 0.00516 | -0.098 | 172.542
3.5 | 0.952 | 0.00537 | -0.1 | 177.081
4 | 1.014 | 0.00537 | -0.101 | 188.73
4.5 | 1.076 | 0.00564 | -0.102 | 190.952
5 | 1.138 | 0.0059 | -0.103 | 192.744
5.5 | 1.192 | 0.00683 | -0.104 | 174.435
6 | 1.25 | 0.00762 | -0.106 | 164.086
6.5 | 1.308 | 0.00831 | -0.107 | 157.399
7 | 1.365 | 0.00908 | -0.108 | 150.303
7.5 | 1.421 | 0.01017 | -0.109 | 139.687
8 | 1.434 | 0.01415 | -0.107 | 101.383
8.5 | 1.481 | 0.01499 | -0.108 | 98.799
9 | 1.525 | 0.01575 | -0.109 | 96.847
9.5 | 1.567 | 0.01648 | -0.11 | 95.087
10 | 1.606 | 0.01749 | -0.111 | 91.832
10.5 | 1.642 | 0.0182 | -0.112 | 90.254
11 | 1.674 | 0.01974 | -0.112 | 84.82
11.5 | 1.703 | 0.02082 | -0.113 | 81.805
12 | 1.729 | 0.02173 | -0.114 | 79.553
12.5 | 1.751 | 0.023 | -0.115 | 76.142
13 | 1.77 | 0.02421 | -0.116 | 73.113
13.5 | 1.784 | 0.02523 | -0.117 | 70.722
14 | 1.795 | 0.02664 | -0.117 | 67.357
14.5 | 1.801 | 0.02805 | -0.118 | 64.188
15 | 1.803 | 0.02962 | -0.119 | 60.871
15.5 | 1.801 | 0.03128 | -0.12 | 57.586
16 | 1.785 | 0.03293 | -0.12 | 54.22
16.5 | 1.765 | 0.03466 | -0.121 | 50.913
17 | 1.739 | 0.03664 | -0.122 | 47.476
17.5 | 1.71 | 0.03852 | -0.123 | 44.387
18 | 1.677 | 0.04073 | -0.123 | 41.163
18.5 | 1.64 | 0.04338 | -0.124 | 37.805
19 | 1.6 | 0.04596 | -0.125 | 34.819
19.5 | 1.559 | 0.04864 | -0.125 | 32.046
20 | 1.515 | 0.05167 | -0.126 | 29.316

## 90. Re 7M Mach 0.00 (2)
BIGFOIL.COM POLAR EXPORT
GA 40A617
GA 40A617 |  |  |  | Cl Max: | 1.7101 | at alpha= | 20 | deg
XFOIL ncrit=9 |  |  |  | L/D Max: | 230.495 | at alpha= | 4.5 | deg
Re: | 7000000 |  |  | Cd Min: | 0.07316 | at alpha= | 20 | deg
Mach: | 0 |  |  | Cl=0 at alpha= | -4.2205 | deg
|  |  |  | @ Cl=0.1, Cd= | 0.0062602
|  |  |  | @ Cl=0.4, Cd= | 0.0053852
|  |  |  | @ Cl=0.6, Cd= | 0.0040645
alpha (deg) | Cl | Cd | Cm | Cl/Cd
-20 | -1.1136 | 0.04452 | -0.1295 | -25.0135
-19.5 | -1.1447 | 0.03651 | -0.1324 | -31.3531
-19 | -1.1654 | 0.03074 | -0.1325 | -37.9115
-18.5 | -1.1609 | 0.0275 | -0.1315 | -42.2145
-18 | -1.1653 | 0.0241 | -0.129 | -48.3527
-17.5 | -1.1522 | 0.02206 | -0.1265 | -52.2303
-17 | -1.1434 | 0.02003 | -0.1228 | -57.0844
-16.5 | -1.1307 | 0.01836 | -0.1187 | -61.585
-16 | -1.1129 | 0.0171 | -0.1145 | -65.0819
-15.5 | -1.0888 | 0.0162 | -0.1105 | -67.2099
-15 | -1.0678 | 0.01526 | -0.1054 | -69.9738
-14.5 | -1.0422 | 0.01452 | -0.1008 | -71.7769
-14 | -1.0044 | 0.01382 | -0.0984 | -72.6773
-13.5 | -0.9643 | 0.01314 | -0.0963 | -73.3866
-13 | -0.9208 | 0.01251 | -0.0946 | -73.6051
-12.5 | -0.8756 | 0.01195 | -0.0932 | -73.272
-12 | -0.8288 | 0.01141 | -0.0921 | -72.638
-11.5 | -0.7804 | 0.01092 | -0.0912 | -71.4652
-11 | -0.7311 | 0.01048 | -0.0904 | -69.7615
-10.5 | -0.6806 | 0.01004 | -0.0898 | -67.7888
-10 | -0.6289 | 0.00966 | -0.0893 | -65.1035
-9.5 | -0.5771 | 0.0093 | -0.0889 | -62.0538
-9 | -0.5259 | 0.00885 | -0.0884 | -59.4237
-8.5 | -0.473 | 0.00846 | -0.0881 | -55.9102
-8 | -0.4191 | 0.00816 | -0.088 | -51.3603
-7.5 | -0.3648 | 0.00791 | -0.088 | -46.1188
-7 | -0.3107 | 0.00762 | -0.088 | -40.7743
-6.5 | -0.2554 | 0.00737 | -0.0881 | -34.654
-6 | -0.1995 | 0.00715 | -0.0884 | -27.9021
-5.5 | -0.1438 | 0.00693 | -0.0886 | -20.7504
-5 | -0.0877 | 0.00678 | -0.089 | -12.9351
-4.5 | -0.0317 | 0.00661 | -0.0893 | -4.7958
-4 | 0.025 | 0.00645 | -0.0897 | 3.876
-3.5 | 0.0823 | 0.00631 | -0.0903 | 13.0428
-3 | 0.1392 | 0.00615 | -0.0908 | 22.6341
-2.5 | 0.1964 | 0.00604 | -0.0914 | 32.5166
-2 | 0.2533 | 0.00593 | -0.0919 | 42.715
-1.5 | 0.31 | 0.00583 | -0.0924 | 53.1732
-1 | 0.3659 | 0.00561 | -0.0927 | 65.2228
-0.5 | 0.4205 | 0.00525 | -0.0929 | 80.0952
0 | 0.4739 | 0.00482 | -0.093 | 98.3195
0.5 | 0.5256 | 0.00433 | -0.0927 | 121.3857
1 | 0.5797 | 0.00409 | -0.0928 | 141.7359
1.5 | 0.6355 | 0.00402 | -0.0932 | 158.0846
2 | 0.6925 | 0.004 | -0.0939 | 173.125
2.5 | 0.7505 | 0.00398 | -0.0948 | 188.5678
3 | 0.8075 | 0.00403 | -0.0955 | 200.3722
3.5 | 0.8645 | 0.0041 | -0.0962 | 210.8537
4 | 0.922 | 0.00413 | -0.097 | 223.2446
4.5 | 0.9773 | 0.00424 | -0.0974 | 230.4953
5 | 1.0263 | 0.00461 | -0.0967 | 222.6247
5.5 | 1.0565 | 0.00564 | -0.0923 | 187.3227
6 | 1.0845 | 0.00657 | -0.0876 | 165.0685
7 | 1.1246 | 0.00789 | -0.0746 | 142.5349
7.5 | 1.1187 | 0.00873 | -0.0632 | 128.1443
8 | 1.224 | 0.01057 | -0.0779 | 115.7994
8.5 | 1.2378 | 0.01233 | -0.0726 | 100.3893
9 | 1.2575 | 0.01432 | -0.0692 | 87.8142
9.5 | 1.285 | 0.01603 | -0.0671 | 80.1622
10 | 1.3083 | 0.01805 | -0.0646 | 72.482
10.5 | 1.3356 | 0.01985 | -0.0627 | 67.2846
11 | 1.3618 | 0.02173 | -0.0607 | 62.6691
11.5 | 1.3894 | 0.02357 | -0.0591 | 58.9478
12 | 1.4138 | 0.02566 | -0.0572 | 55.0974
12.5 | 1.4395 | 0.02775 | -0.0556 | 51.8739
13 | 1.4628 | 0.03003 | -0.0539 | 48.7113
13.5 | 1.4881 | 0.03222 | -0.0525 | 46.1856
14 | 1.5133 | 0.03448 | -0.0512 | 43.8892
14.5 | 1.535 | 0.03702 | -0.0498 | 41.4641
15 | 1.5549 | 0.03977 | -0.0483 | 39.0973
15.5 | 1.5783 | 0.04223 | -0.0472 | 37.3739
16 | 1.5974 | 0.0451 | -0.046 | 35.4191
16.5 | 1.6159 | 0.04805 | -0.0447 | 33.6296
17 | 1.6335 | 0.05112 | -0.0436 | 31.9542
17.5 | 1.65 | 0.05434 | -0.0426 | 30.3644
18 | 1.6669 | 0.05752 | -0.0417 | 28.9795
18.5 | 1.6783 | 0.06132 | -0.0407 | 27.3695
19 | 1.6903 | 0.06507 | -0.0399 | 25.9766
19.5 | 1.7029 | 0.06878 | -0.0392 | 24.7587
20 | 1.7101 | 0.07316 | -0.0386 | 23.3748

## 91. Re 7M Mach 0.10 (1)
BIGFOIL.COM POLAR EXPORT
GA 40A617
GA 40A617 |  |  |  | Cl Max: | 1.79 | at alpha= | 14.5 | deg
JavaFoil+Calcfoil stall+Eppler ext transition |  |  |  | L/D Max: | 191.451 | at alpha= | 5 | deg
Re: | 7000000 |  |  | Cd Min: | 0.00462 | at alpha= | -1 | deg
Mach: | 0.1 |  |  | Cl=0 at alpha= | -4.1311 | deg
|  |  |  | @ Cl=0.1, Cd= | 0.0062374
|  |  |  | @ Cl=0.4, Cd= | 0.004641
|  |  |  | @ Cl=0.6, Cd= | 0.004796
alpha (deg) | Cl | Cd | Cm | Cl/Cd
-16 | -0.513 | 0.10886 | -0.03 | -4.713
-15.5 | -0.523 | 0.10376 | -0.03 | -5.037
-15 | -0.531 | 0.0987 | -0.031 | -5.378
-14.5 | -0.538 | 0.09201 | -0.033 | -5.851
-14 | -0.544 | 0.08526 | -0.035 | -6.381
-13.5 | -0.547 | 0.07905 | -0.037 | -6.918
-13 | -0.548 | 0.07252 | -0.039 | -7.558
-12.5 | -0.545 | 0.06787 | -0.04 | -8.035
-12 | -0.544 | 0.059 | -0.044 | -9.223
-11.5 | -0.535 | 0.05428 | -0.046 | -9.862
-11 | -0.599 | 0.01289 | -0.063 | -46.478
-10.5 | -0.589 | 0.01054 | -0.066 | -55.848
-10 | -0.567 | 0.00975 | -0.067 | -58.178
-9.5 | -0.538 | 0.00967 | -0.069 | -55.704
-9 | -0.504 | 0.00876 | -0.07 | -57.468
-8.5 | -0.465 | 0.00828 | -0.071 | -56.104
-8 | -0.422 | 0.00794 | -0.072 | -53.189
-7.5 | -0.376 | 0.00829 | -0.073 | -45.338
-7 | -0.326 | 0.00795 | -0.075 | -41.087
-6.5 | -0.274 | 0.00769 | -0.076 | -35.645
-6 | -0.22 | 0.00745 | -0.077 | -29.483
-5.5 | -0.163 | 0.00712 | -0.078 | -22.874
-5 | -0.105 | 0.00682 | -0.079 | -15.322
-4.5 | -0.045 | 0.0066 | -0.081 | -6.78
-4 | 0.016 | 0.00637 | -0.082 | 2.513
-3.5 | 0.078 | 0.00628 | -0.083 | 12.349
-3 | 0.14 | 0.00616 | -0.084 | 22.676
-2.5 | 0.202 | 0.00598 | -0.085 | 33.771
-2 | 0.264 | 0.00591 | -0.087 | 44.748
-1.5 | 0.328 | 0.00587 | -0.088 | 55.805
-1 | 0.39 | 0.00462 | -0.089 | 84.458
-0.5 | 0.452 | 0.00475 | -0.09 | 95.145
0 | 0.518 | 0.00471 | -0.092 | 109.906
0.5 | 0.581 | 0.00479 | -0.093 | 121.271
1 | 0.644 | 0.00481 | -0.094 | 133.663
1.5 | 0.706 | 0.00489 | -0.095 | 144.542
2 | 0.769 | 0.00491 | -0.096 | 156.55
2.5 | 0.831 | 0.00514 | -0.098 | 161.88
3 | 0.894 | 0.0052 | -0.099 | 172.058
3.5 | 0.957 | 0.00541 | -0.1 | 176.646
4 | 1.019 | 0.00537 | -0.101 | 189.653
4.5 | 1.081 | 0.00566 | -0.102 | 190.925
5 | 1.144 | 0.00597 | -0.104 | 191.451
5.5 | 1.198 | 0.00688 | -0.105 | 174.118
6 | 1.257 | 0.0077 | -0.106 | 163.175
6.5 | 1.315 | 0.00839 | -0.107 | 156.608
7 | 1.371 | 0.00917 | -0.109 | 149.586
7.5 | 1.398 | 0.01103 | -0.107 | 126.688
8 | 1.44 | 0.0143 | -0.108 | 100.677
8.5 | 1.486 | 0.01518 | -0.108 | 97.905
9 | 1.53 | 0.01595 | -0.109 | 95.928
9.5 | 1.572 | 0.0167 | -0.11 | 94.129
10 | 1.611 | 0.01756 | -0.111 | 91.694
10.5 | 1.645 | 0.01893 | -0.112 | 86.874
11 | 1.677 | 0.02003 | -0.113 | 83.706
11.5 | 1.705 | 0.02116 | -0.114 | 80.58
12 | 1.729 | 0.02213 | -0.115 | 78.15
12.5 | 1.75 | 0.02341 | -0.115 | 74.77
13 | 1.767 | 0.02464 | -0.116 | 71.721
13.5 | 1.779 | 0.02567 | -0.117 | 69.306
14 | 1.787 | 0.02714 | -0.118 | 65.844
14.5 | 1.79 | 0.02869 | -0.119 | 62.407
15 | 1.789 | 0.0303 | -0.119 | 59.047
15.5 | 1.784 | 0.03189 | -0.12 | 55.957
16 | 1.764 | 0.03362 | -0.121 | 52.472
16.5 | 1.739 | 0.03545 | -0.122 | 49.039
17 | 1.708 | 0.03751 | -0.122 | 45.542
17.5 | 1.673 | 0.03967 | -0.123 | 42.182
18 | 1.634 | 0.0419 | -0.124 | 39.008
18.5 | 1.591 | 0.04479 | -0.124 | 35.531
19 | 1.546 | 0.04747 | -0.125 | 32.573
19.5 | 1.499 | 0.05027 | -0.126 | 29.812

## 92. Re 7M Mach 0.10 (2)
BIGFOIL.COM POLAR EXPORT
GA 40A617
GA 40A617 |  |  |  | Cl Max: | 1.7027 | at alpha= | 20 | deg
XFOIL ncrit=9 |  |  |  | L/D Max: | 231.412 | at alpha= | 4.5 | deg
Re: | 7000000 |  |  | Cd Min: | 0.07593 | at alpha= | 20 | deg
Mach: | 0.1 |  |  | Cl=0 at alpha= | -4.2215 | deg
|  |  |  | @ Cl=0.1, Cd= | 0.0062723
|  |  |  | @ Cl=0.4, Cd= | 0.0054128
|  |  |  | @ Cl=0.6, Cd= | 0.0040821
alpha (deg) | Cl | Cd | Cm | Cl/Cd
-20 | -0.9251 | 0.07326 | -0.1137 | -12.6276
-19.5 | -1.0827 | 0.04469 | -0.1324 | -24.2269
-19 | -1.0778 | 0.03998 | -0.1343 | -26.9585
-18.5 | -1.1154 | 0.03224 | -0.1357 | -34.5968
-18 | -1.1036 | 0.02934 | -0.1351 | -37.6142
-17.5 | -1.1017 | 0.02606 | -0.1334 | -42.2755
-17 | -1.1138 | 0.02244 | -0.1295 | -49.6346
-16.5 | -1.1114 | 0.01999 | -0.1252 | -55.5978
-16 | -1.0962 | 0.01846 | -0.1211 | -59.3824
-15.5 | -1.0767 | 0.01723 | -0.1167 | -62.4898
-15 | -1.059 | 0.01605 | -0.1115 | -65.9813
-14.5 | -1.0381 | 0.01512 | -0.1059 | -68.6574
-14 | -1.0059 | 0.01437 | -0.1022 | -70
-13.5 | -0.9674 | 0.0136 | -0.0996 | -71.1324
-13 | -0.9248 | 0.0129 | -0.0976 | -71.6899
-12.5 | -0.8802 | 0.01229 | -0.0959 | -71.6192
-12 | -0.8336 | 0.01169 | -0.0944 | -71.3088
-11.5 | -0.7853 | 0.01115 | -0.0933 | -70.4305
-11 | -0.7359 | 0.01067 | -0.0922 | -68.9691
-10.5 | -0.6852 | 0.01019 | -0.0914 | -67.2424
-10 | -0.6334 | 0.00978 | -0.0908 | -64.7648
-9.5 | -0.5812 | 0.0094 | -0.0903 | -61.8298
-9 | -0.5288 | 0.00899 | -0.0897 | -58.8209
-8.5 | -0.4761 | 0.00854 | -0.0893 | -55.7494
-8 | -0.422 | 0.00822 | -0.0891 | -51.3382
-7.5 | -0.3673 | 0.00795 | -0.089 | -46.2013
-7 | -0.3127 | 0.00767 | -0.0888 | -40.7692
-6.5 | -0.257 | 0.0074 | -0.0889 | -34.7297
-6 | -0.2006 | 0.00719 | -0.0892 | -27.8999
-5.5 | -0.1447 | 0.00695 | -0.0893 | -20.8201
-5 | -0.0882 | 0.0068 | -0.0896 | -12.9706
-4.5 | -0.0318 | 0.00663 | -0.0899 | -4.7964
-4 | 0.0253 | 0.00646 | -0.0903 | 3.9164
-3.5 | 0.0829 | 0.00632 | -0.0909 | 13.1171
-3 | 0.1402 | 0.00616 | -0.0914 | 22.7597
-2.5 | 0.1978 | 0.00605 | -0.0919 | 32.6942
-2 | 0.255 | 0.00594 | -0.0924 | 42.9293
-1.5 | 0.3121 | 0.00584 | -0.0929 | 53.4418
-1 | 0.3684 | 0.00562 | -0.0933 | 65.5516
-0.5 | 0.4233 | 0.00526 | -0.0935 | 80.4753
0 | 0.477 | 0.00483 | -0.0935 | 98.7578
0.5 | 0.5289 | 0.00434 | -0.0933 | 121.8664
1 | 0.5833 | 0.0041 | -0.0933 | 142.2683
1.5 | 0.6393 | 0.00404 | -0.0937 | 158.2426
2 | 0.6969 | 0.00401 | -0.0944 | 173.7905
2.5 | 0.7552 | 0.00399 | -0.0953 | 189.2732
3 | 0.8126 | 0.00405 | -0.096 | 200.642
3.5 | 0.8699 | 0.00412 | -0.0967 | 211.1408
4 | 0.9278 | 0.00414 | -0.0975 | 224.1063
4.5 | 0.9835 | 0.00425 | -0.0979 | 231.4118
5 | 1.0334 | 0.0046 | -0.0972 | 224.6522
5.5 | 1.0634 | 0.00563 | -0.0928 | 188.881
6 | 1.0903 | 0.00658 | -0.0877 | 165.6991
7 | 1.1257 | 0.00795 | -0.0736 | 141.5975
7.5 | 1.1181 | 0.00879 | -0.0619 | 127.2014
8 | 1.2306 | 0.01085 | -0.0784 | 113.4194
8.5 | 1.2392 | 0.0127 | -0.0721 | 97.5748
9 | 1.2581 | 0.01482 | -0.0687 | 84.892
9.5 | 1.2859 | 0.01656 | -0.0665 | 77.651
10 | 1.308 | 0.01872 | -0.0639 | 69.8718
10.5 | 1.3345 | 0.02061 | -0.0619 | 64.7501
11 | 1.3604 | 0.02256 | -0.0599 | 60.3014
11.5 | 1.3875 | 0.02448 | -0.0581 | 56.6789
12 | 1.4125 | 0.02659 | -0.0563 | 53.1215
12.5 | 1.4393 | 0.02864 | -0.0547 | 50.2549
13 | 1.4625 | 0.03099 | -0.053 | 47.1926
13.5 | 1.4869 | 0.03335 | -0.0515 | 44.5847
14 | 1.5116 | 0.0357 | -0.0502 | 42.3417
14.5 | 1.535 | 0.03814 | -0.0487 | 40.2465
15 | 1.5542 | 0.04104 | -0.0473 | 37.8704
15.5 | 1.5761 | 0.0437 | -0.046 | 36.0664
16 | 1.5972 | 0.04643 | -0.0448 | 34.4002
16.5 | 1.6132 | 0.04971 | -0.0434 | 32.4522
17 | 1.6316 | 0.05278 | -0.0423 | 30.9132
17.5 | 1.6494 | 0.05593 | -0.0413 | 29.4904
18 | 1.6614 | 0.05973 | -0.0402 | 27.8152
18.5 | 1.6755 | 0.06329 | -0.0393 | 26.4734
19 | 1.6884 | 0.06705 | -0.0385 | 25.1812
19.5 | 1.696 | 0.07144 | -0.0378 | 23.7402
20 | 1.7027 | 0.07593 | -0.0371 | 22.4246

## 93. Re 7M Mach 0.25 (1)
BIGFOIL.COM POLAR EXPORT
GA 40A617
GA 40A617 |  |  |  | Cl Max: | 1.732 | at alpha= | 13 | deg
JavaFoil+Calcfoil stall+Eppler ext transition |  |  |  | L/D Max: | 191.296 | at alpha= | 4.5 | deg
Re: | 7000000 |  |  | Cd Min: | 0.00468 | at alpha= | -1 | deg
Mach: | 0.25 |  |  | Cl=0 at alpha= | -4.129 | deg
|  |  |  | @ Cl=0.1, Cd= | 0.0062614
|  |  |  | @ Cl=0.4, Cd= | 0.0046995
|  |  |  | @ Cl=0.6, Cd= | 0.0048614
alpha (deg) | Cl | Cd | Cm | Cl/Cd
-14.5 | -0.309 | 0.09766 | -0.031 | -3.165
-14 | -0.343 | 0.09301 | -0.032 | -3.69
-13.5 | -0.373 | 0.08733 | -0.033 | -4.268
-13 | -0.398 | 0.08285 | -0.034 | -4.799
-12.5 | -0.417 | 0.07813 | -0.034 | -5.342
-12 | -0.432 | 0.07374 | -0.035 | -5.859
-11.5 | -0.441 | 0.06951 | -0.037 | -6.35
-11 | -0.446 | 0.06463 | -0.039 | -6.894
-10.5 | -0.445 | 0.05846 | -0.042 | -7.607
-10 | -0.439 | 0.05219 | -0.045 | -8.414
-9.5 | -0.502 | 0.01067 | -0.069 | -47.021
-9 | -0.486 | 0.00921 | -0.072 | -52.755
-8.5 | -0.455 | 0.00867 | -0.073 | -52.442
-8 | -0.418 | 0.00829 | -0.074 | -50.382
-7.5 | -0.375 | 0.00859 | -0.075 | -43.696
-7 | -0.328 | 0.00823 | -0.077 | -39.912
-6.5 | -0.277 | 0.00797 | -0.078 | -34.81
-6 | -0.223 | 0.00768 | -0.079 | -29.058
-5.5 | -0.166 | 0.00741 | -0.08 | -22.396
-5 | -0.107 | 0.00704 | -0.082 | -15.173
-4.5 | -0.046 | 0.00676 | -0.083 | -6.783
-4 | 0.016 | 0.00666 | -0.084 | 2.465
-3.5 | 0.08 | 0.00629 | -0.085 | 12.648
-3 | 0.143 | 0.0062 | -0.087 | 23.109
-2.5 | 0.207 | 0.00608 | -0.088 | 34.109
-2 | 0.271 | 0.006 | -0.089 | 45.239
-1.5 | 0.336 | 0.00595 | -0.09 | 56.544
-1 | 0.401 | 0.00468 | -0.092 | 85.674
-0.5 | 0.465 | 0.00482 | -0.093 | 96.411
0 | 0.532 | 0.00478 | -0.094 | 111.324
0.5 | 0.597 | 0.00486 | -0.095 | 122.78
1 | 0.661 | 0.00489 | -0.097 | 135.302
1.5 | 0.726 | 0.00497 | -0.098 | 146.16
2 | 0.79 | 0.00499 | -0.099 | 158.421
2.5 | 0.854 | 0.00525 | -0.1 | 162.897
3 | 0.919 | 0.0053 | -0.102 | 173.259
3.5 | 0.983 | 0.00555 | -0.103 | 177.256
4 | 1.047 | 0.0055 | -0.104 | 190.41
4.5 | 1.111 | 0.00581 | -0.105 | 191.296
5 | 1.175 | 0.0062 | -0.107 | 189.698
5.5 | 1.23 | 0.0072 | -0.108 | 170.817
6 | 1.29 | 0.00813 | -0.109 | 158.707
6.5 | 1.349 | 0.00883 | -0.11 | 152.723
7 | 1.377 | 0.01041 | -0.109 | 132.343
7.5 | 1.427 | 0.01195 | -0.11 | 119.41
8 | 1.469 | 0.01543 | -0.11 | 95.214
8.5 | 1.515 | 0.01615 | -0.111 | 93.789
9 | 1.557 | 0.01717 | -0.112 | 90.7
9.5 | 1.596 | 0.01803 | -0.113 | 88.54
10 | 1.631 | 0.01902 | -0.114 | 85.721
10.5 | 1.661 | 0.02055 | -0.115 | 80.82
11 | 1.686 | 0.0219 | -0.115 | 77.003
11.5 | 1.707 | 0.02308 | -0.116 | 73.94
12 | 1.722 | 0.02412 | -0.117 | 71.375
12.5 | 1.73 | 0.02572 | -0.118 | 67.268
13 | 1.732 | 0.02727 | -0.119 | 63.516
13.5 | 1.727 | 0.0286 | -0.12 | 60.384
14 | 1.715 | 0.03036 | -0.12 | 56.492
14.5 | 1.696 | 0.03219 | -0.121 | 52.703
15 | 1.671 | 0.03411 | -0.122 | 48.975
15.5 | 1.637 | 0.03633 | -0.123 | 45.061
16 | 1.58 | 0.03856 | -0.124 | 40.961
16.5 | 1.512 | 0.04124 | -0.124 | 36.664
17 | 1.436 | 0.04399 | -0.125 | 32.65
17.5 | 1.353 | 0.04724 | -0.125 | 28.636
18 | 1.262 | 0.05097 | -0.126 | 24.759

## 94. Re 7M Mach 0.25 (2)
BIGFOIL.COM POLAR EXPORT
GA 40A617
GA 40A617 |  |  |  | Cl Max: | 1.6799 | at alpha= | 20 | deg
XFOIL ncrit=9 |  |  |  | L/D Max: | 235.035 | at alpha= | 4.5 | deg
Re: | 7000000 |  |  | Cd Min: | 0.17508 | at alpha= | -18 | deg
Mach: | 0.25 |  |  | Cl=0 at alpha= | -4.2297 | deg
|  |  |  | @ Cl=0.1, Cd= | 0.0063386
|  |  |  | @ Cl=0.4, Cd= | 0.0055782
|  |  |  | @ Cl=0.6, Cd= | 0.0041923
alpha (deg) | Cl | Cd | Cm | Cl/Cd
-18 | -0.2585 | 0.17508 | -0.0704 | -1.4765
-17.5 | -0.2405 | 0.16945 | -0.0738 | -1.4193
-17 | -0.2277 | 0.16187 | -0.0775 | -1.4067
-16.5 | -0.2171 | 0.15371 | -0.0813 | -1.4124
-16 | -0.7489 | 0.05008 | -0.138 | -14.9541
-15.5 | -0.7953 | 0.03914 | -0.1446 | -20.3194
-15 | -0.8633 | 0.02959 | -0.1456 | -29.1754
-14.5 | -0.8941 | 0.02448 | -0.1417 | -36.5237
-14 | -0.9007 | 0.02147 | -0.1362 | -41.9516
-13.5 | -0.9095 | 0.01871 | -0.1286 | -48.6104
-13 | -0.9008 | 0.017 | -0.121 | -52.9882
-12.5 | -0.879 | 0.01564 | -0.1147 | -56.202
-12 | -0.8433 | 0.01432 | -0.1106 | -58.8897
-11.5 | -0.8008 | 0.01327 | -0.1073 | -60.3466
-11 | -0.7544 | 0.01234 | -0.1046 | -61.1345
-10.5 | -0.7054 | 0.0115 | -0.1023 | -61.3391
-10 | -0.6545 | 0.01078 | -0.1003 | -60.7143
-9 | -0.5471 | 0.00963 | -0.0974 | -56.812
-8.5 | -0.4914 | 0.00919 | -0.0964 | -53.4712
-8 | -0.4373 | 0.00863 | -0.0951 | -50.6721
-7.5 | -0.3811 | 0.00826 | -0.0944 | -46.138
-7 | -0.3235 | 0.00793 | -0.0939 | -40.7945
-6.5 | -0.2658 | 0.00761 | -0.0936 | -34.9277
-6 | -0.2078 | 0.00733 | -0.0934 | -28.3492
-5.5 | -0.1494 | 0.00712 | -0.0933 | -20.9831
-5 | -0.0912 | 0.00691 | -0.0933 | -13.1983
-4.5 | -0.0319 | 0.00674 | -0.0935 | -4.7329
-4 | 0.0271 | 0.00653 | -0.0938 | 4.1501
-3.5 | 0.0867 | 0.00637 | -0.0941 | 13.6107
-3 | 0.1459 | 0.00623 | -0.0945 | 23.4189
-2.5 | 0.2051 | 0.00612 | -0.0949 | 33.5131
-2 | 0.2641 | 0.00601 | -0.0954 | 43.9434
-1.5 | 0.3236 | 0.0059 | -0.0959 | 54.8475
-1 | 0.3824 | 0.00569 | -0.0964 | 67.2056
-0.5 | 0.4391 | 0.00533 | -0.0966 | 82.3827
0 | 0.494 | 0.0049 | -0.0965 | 100.8163
0.5 | 0.5471 | 0.00441 | -0.0961 | 124.059
1 | 0.603 | 0.00418 | -0.0961 | 144.2584
1.5 | 0.6608 | 0.0041 | -0.0965 | 161.1707
2 | 0.721 | 0.00406 | -0.0973 | 177.5862
2.5 | 0.7812 | 0.00406 | -0.0981 | 192.4138
3 | 0.8405 | 0.00413 | -0.0987 | 203.5109
3.5 | 0.9001 | 0.00418 | -0.0995 | 215.3349
4 | 0.96 | 0.00422 | -0.1002 | 227.4882
4.5 | 1.0177 | 0.00433 | -0.1006 | 235.0346
5 | 1.0711 | 0.00461 | -0.1 | 232.3427
5.5 | 1.1001 | 0.00564 | -0.0949 | 195.0532
6 | 1.1201 | 0.00668 | -0.088 | 167.6796
7 | 1.1341 | 0.00832 | -0.069 | 136.3101
7.5 | 1.1517 | 0.0098 | -0.0637 | 117.5204
8 | 1.2309 | 0.01256 | -0.0736 | 98.0016
8.5 | 1.246 | 0.01509 | -0.0696 | 82.5712
9 | 1.2593 | 0.01786 | -0.0657 | 70.5095
9.5 | 1.2847 | 0.01996 | -0.0631 | 64.3637
10 | 1.3047 | 0.02243 | -0.0601 | 58.1676
10.5 | 1.329 | 0.02469 | -0.0577 | 53.8275
11 | 1.3556 | 0.02688 | -0.0556 | 50.4315
11.5 | 1.3818 | 0.02922 | -0.0537 | 47.2895
12 | 1.4073 | 0.03163 | -0.0517 | 44.4926
12.5 | 1.4322 | 0.03416 | -0.0499 | 41.9262
13 | 1.4569 | 0.0367 | -0.048 | 39.6975
13.5 | 1.4824 | 0.03929 | -0.0464 | 37.7297
14 | 1.5053 | 0.04214 | -0.0447 | 35.7214
14.5 | 1.5274 | 0.04501 | -0.043 | 33.9347
15 | 1.5491 | 0.04804 | -0.0414 | 32.246
15.5 | 1.5687 | 0.05129 | -0.0399 | 30.5849
16 | 1.5873 | 0.05459 | -0.0383 | 29.0768
16.5 | 1.6053 | 0.05812 | -0.037 | 27.6204
17 | 1.6201 | 0.06198 | -0.0357 | 26.1391
17.5 | 1.6356 | 0.06574 | -0.0344 | 24.8798
18 | 1.6476 | 0.07001 | -0.0333 | 23.5338
18.5 | 1.6555 | 0.07472 | -0.0323 | 22.156
19 | 1.663 | 0.07953 | -0.0315 | 20.9103
19.5 | 1.6728 | 0.08422 | -0.0309 | 19.8623
20 | 1.6799 | 0.08925 | -0.0305 | 18.8224

## 95. Re 7M Mach 0.50 (1)
BIGFOIL.COM POLAR EXPORT
GA 40A617
GA 40A617 |  |  |  | Cl Max: | 1.615 | at alpha= | 9 | deg
JavaFoil+Calcfoil stall+Eppler ext transition |  |  |  | L/D Max: | 189.45 | at alpha= | 4.5 | deg
Re: | 7000000 |  |  | Cd Min: | 0.0051 | at alpha= | 0 | deg
Mach: | 0.5 |  |  | Cl=0 at alpha= | -4.1323 | deg
|  |  |  | @ Cl=0.1, Cd= | 0.0068828
|  |  |  | @ Cl=0.4, Cd= | 0.0062533
|  |  |  | @ Cl=0.6, Cd= | 0.0051069
alpha (deg) | Cl | Cd | Cm | Cl/Cd
-20 | -0.9 | 0.15478 | -0.032 | -5.814
-19.5 | -0.872 | 0.15188 | -0.033 | -5.743
-19 | -0.846 | 0.15608 | -0.034 | -5.419
-18.5 | -0.819 | 0.14316 | -0.035 | -5.723
-18 | -0.791 | 0.13596 | -0.035 | -5.818
-17.5 | -0.763 | 0.131 | -0.035 | -5.822
-17 | -0.734 | 0.12722 | -0.036 | -5.77
-16.5 | -0.705 | 0.12404 | -0.035 | -5.681
-16 | -0.675 | 0.11922 | -0.035 | -5.665
-15.5 | -0.647 | 0.1152 | -0.035 | -5.619
-15 | -0.619 | 0.10797 | -0.036 | -5.737
-14.5 | -0.591 | 0.10643 | -0.036 | -5.555
-14 | -0.563 | 0.10198 | -0.037 | -5.521
-13.5 | -0.535 | 0.10002 | -0.038 | -5.351
-13 | -0.507 | 0.09431 | -0.038 | -5.374
-12.5 | -0.478 | 0.08787 | -0.038 | -5.44
-12 | -0.45 | 0.08022 | -0.039 | -5.612
-11.5 | -0.422 | 0.07311 | -0.04 | -5.774
-11 | -0.394 | 0.06765 | -0.041 | -5.825
-10.5 | -0.366 | 0.06295 | -0.043 | -5.817
-10 | -0.353 | 0.04232 | -0.059 | -8.349
-9.5 | -0.371 | 0.01117 | -0.078 | -33.248
-9 | -0.278 | 0.05838 | -0.038 | -4.768
-8.5 | -0.251 | 0.05167 | -0.043 | -4.855
-8 | -0.266 | 0.01051 | -0.081 | -25.365
-7.5 | -0.194 | 0.04586 | -0.046 | -4.228
-7 | -0.164 | 0.04597 | -0.042 | -3.577
-6.5 | -0.136 | 0.04228 | -0.045 | -3.222
-6 | -0.211 | 0.00872 | -0.088 | -24.139
-5.5 | -0.171 | 0.00836 | -0.09 | -20.414
-5 | -0.114 | 0.00798 | -0.091 | -14.279
-4.5 | -0.05 | 0.00766 | -0.092 | -6.51
-4 | 0.018 | 0.00711 | -0.094 | 2.542
-3.5 | 0.088 | 0.00692 | -0.095 | 12.736
-3 | 0.159 | 0.0067 | -0.097 | 23.783
-2.5 | 0.231 | 0.00643 | -0.098 | 35.937
-2 | 0.303 | 0.00627 | -0.099 | 48.276
-1.5 | 0.376 | 0.00626 | -0.101 | 60.04
-1 | 0.448 | 0.00624 | -0.102 | 71.762
-0.5 | 0.519 | 0.00514 | -0.104 | 100.909
0 | 0.595 | 0.0051 | -0.105 | 116.7
0.5 | 0.667 | 0.0052 | -0.107 | 128.22
1 | 0.739 | 0.00528 | -0.108 | 140.135
1.5 | 0.811 | 0.00535 | -0.109 | 151.6
2 | 0.883 | 0.00547 | -0.111 | 161.613
2.5 | 0.955 | 0.00579 | -0.112 | 164.848
3 | 1.027 | 0.00592 | -0.114 | 173.57
3.5 | 1.099 | 0.00627 | -0.115 | 175.257
4 | 1.171 | 0.00663 | -0.116 | 176.466
4.5 | 1.242 | 0.00656 | -0.118 | 189.45
5 | 1.314 | 0.00739 | -0.119 | 177.94
5.5 | 1.339 | 0.00934 | -0.118 | 143.354
6 | 1.392 | 0.01139 | -0.118 | 122.186
6.5 | 1.447 | 0.01271 | -0.119 | 113.807
7 | 1.496 | 0.01473 | -0.12 | 101.554
7.5 | 1.539 | 0.01961 | -0.12 | 78.49
8 | 1.579 | 0.02121 | -0.121 | 74.432
8.5 | 1.606 | 0.02258 | -0.122 | 71.097
9 | 1.615 | 0.02408 | -0.123 | 67.08
9.5 | 1.596 | 0.02657 | -0.124 | 60.051
10 | 1.518 | 0.02902 | -0.125 | 52.309
10.5 | 0.982 | 0.03128 | -0.126 | 31.403
11 | 1.012 | 0.03516 | -0.127 | 28.798
11.5 | 1.045 | 0.03559 | -0.128 | 29.362
12 | 1.072 | 0.04018 | -0.128 | 26.68
12.5 | 0.95 | 0.08947 | -0.073 | 10.614
13 | 1.133 | 0.04455 | -0.13 | 25.44
13.5 | 1.162 | 0.04859 | -0.131 | 23.921
14 | 1.185 | 0.05606 | -0.13 | 21.138

## 96. Re 7M Mach 0.50 (2)
BIGFOIL.COM POLAR EXPORT
GA 40A617
GA 40A617 |  |  |  | Cl Max: | 1.5168 | at alpha= | 15.5 | deg
XFOIL ncrit=9 |  |  |  | L/D Max: | 251.469 | at alpha= | 5 | deg
Re: | 7000000 |  |  | Cd Min: | 0.22057 | at alpha= | -20 | deg
Mach: | 0.5 |  |  | Cl=0 at alpha= | -4.2596 | deg
|  |  |  | @ Cl=0.1, Cd= | 0.0067887
|  |  |  | @ Cl=0.4, Cd= | 0.0060951
|  |  |  | @ Cl=0.6, Cd= | 0.0050225
alpha (deg) | Cl | Cd | Cm | Cl/Cd
-20 | -0.3257 | 0.22057 | -0.0578 | -1.4766
-19.5 | -0.3038 | 0.21357 | -0.0622 | -1.4225
-19 | -0.2814 | 0.2069 | -0.0666 | -1.3601
-18.5 | -0.259 | 0.19979 | -0.0708 | -1.2964
-18 | -0.2376 | 0.19273 | -0.075 | -1.2328
-17.5 | -0.2184 | 0.18528 | -0.0792 | -1.1788
-17 | -0.1963 | 0.17864 | -0.0832 | -1.0989
-16.5 | -0.1802 | 0.17004 | -0.0873 | -1.0598
-16 | -0.1609 | 0.16276 | -0.0913 | -0.98857
-15.5 | -0.141 | 0.15577 | -0.0952 | -0.90518
-15 | -0.1246 | 0.14799 | -0.0991 | -0.84195
-14.5 | -0.1084 | 0.14027 | -0.103 | -0.7728
-14 | -0.0934 | 0.13256 | -0.1069 | -0.70459
-13.5 | -0.0752 | 0.12575 | -0.1105 | -0.59801
-13 | -0.0669 | 0.11724 | -0.1146 | -0.57062
-12.5 | -0.0516 | 0.11042 | -0.1181 | -0.46731
-12 | -0.055 | 0.10041 | -0.1228 | -0.54775
-11.5 | -0.0452 | 0.09319 | -0.1265 | -0.48503
-11 | -0.0394 | 0.08565 | -0.1303 | -0.46001
-10.5 | -0.0443 | 0.07689 | -0.1347 | -0.57615
-10 | -0.0614 | 0.06694 | -0.1399 | -0.91724
-9.5 | -0.0695 | 0.0584 | -0.1448 | -1.1901
-9 | -0.0903 | 0.04627 | -0.1546 | -1.9516
-8.5 | -0.1346 | 0.03716 | -0.1583 | -3.6222
-8 | -0.1784 | 0.03146 | -0.1535 | -5.6707
-7.5 | -0.2177 | 0.02672 | -0.143 | -8.1475
-7 | -0.2425 | 0.02008 | -0.1339 | -12.0767
-6.5 | -0.2433 | 0.0139 | -0.1256 | -17.5036
-6 | -0.2205 | 0.00946 | -0.1183 | -23.3087
-5.5 | -0.1649 | 0.00818 | -0.1143 | -20.1589
-5 | -0.1002 | 0.00759 | -0.1121 | -13.2016
-4.5 | -0.0325 | 0.00725 | -0.1107 | -4.4828
-4 | 0.0351 | 0.00699 | -0.1098 | 5.0215
-3.5 | 0.1028 | 0.00678 | -0.1091 | 15.1622
-3 | 0.1716 | 0.00658 | -0.109 | 26.079
-2.5 | 0.24 | 0.0064 | -0.109 | 37.5
-2 | 0.3084 | 0.00626 | -0.1093 | 49.2652
-1.5 | 0.3764 | 0.00613 | -0.1095 | 61.4029
-1 | 0.444 | 0.00603 | -0.1099 | 73.6318
-0.5 | 0.5085 | 0.00579 | -0.1098 | 87.8238
0 | 0.5695 | 0.00534 | -0.1092 | 106.6479
0.5 | 0.6281 | 0.00473 | -0.1083 | 132.7907
1 | 0.6918 | 0.00445 | -0.1082 | 155.4607
1.5 | 0.7585 | 0.00436 | -0.1086 | 173.9679
2 | 0.8267 | 0.00437 | -0.1091 | 189.1762
2.5 | 0.8945 | 0.00444 | -0.1096 | 201.464
3 | 0.962 | 0.00452 | -0.1099 | 212.8319
3.5 | 1.0321 | 0.00456 | -0.1105 | 226.3377
4 | 1.0998 | 0.00466 | -0.1106 | 236.0086
4.5 | 1.1665 | 0.00477 | -0.1103 | 244.5493
5 | 1.2322 | 0.0049 | -0.1097 | 251.4694
5.5 | 1.2732 | 0.00547 | -0.1044 | 232.7605
6 | 1.2564 | 0.00664 | -0.0883 | 189.2169
6.5 | 1.2119 | 0.00898 | -0.0698 | 134.9555
7 | 1.1864 | 0.0119 | -0.0567 | 99.6975
8 | 1.2589 | 0.02297 | -0.0657 | 54.8063
8.5 | 1.2451 | 0.02789 | -0.0591 | 44.6432
9 | 1.2424 | 0.03244 | -0.0539 | 38.2984
9.5 | 1.2538 | 0.03633 | -0.0499 | 34.5114
10 | 1.2733 | 0.03986 | -0.0467 | 31.9443
10.5 | 1.2977 | 0.0432 | -0.0438 | 30.0394
11 | 1.3264 | 0.04629 | -0.0411 | 28.6541
11.5 | 1.3545 | 0.04957 | -0.0385 | 27.325
12 | 1.3815 | 0.05303 | -0.036 | 26.0513
12.5 | 1.4093 | 0.05647 | -0.0334 | 24.9566
13 | 1.4321 | 0.06044 | -0.0308 | 23.6946
13.5 | 1.4564 | 0.06444 | -0.0284 | 22.6009
14 | 1.4785 | 0.0687 | -0.026 | 21.5211
14.5 | 1.4983 | 0.07328 | -0.0237 | 20.4462
15 | 1.5115 | 0.07854 | -0.0215 | 19.245
15.5 | 1.5168 | 0.08467 | -0.0196 | 17.9143
16 | 1.509 | 0.09221 | -0.0183 | 16.3648
16.5 | 1.4927 | 0.10075 | -0.0177 | 14.8159
17 | 1.4701 | 0.11026 | -0.0183 | 13.333
17.5 | 1.445 | 0.12036 | -0.0199 | 12.0056
18 | 1.4171 | 0.13125 | -0.023 | 10.797
18.5 | 1.3916 | 0.1423 | -0.0271 | 9.7793
19 | 1.3666 | 0.15399 | -0.0326 | 8.8746
19.5 | 1.3393 | 0.16655 | -0.0397 | 8.0414
20 | 1.3163 | 0.17915 | -0.0476 | 7.3475

## 97. Re 8M Mach 0.00 (1)
BIGFOIL.COM POLAR EXPORT
GA 40A617
GA 40A617 |  |  |  | Cl Max: | 1.805 | at alpha= | 15 | deg
JavaFoil+Calcfoil stall+Eppler ext transition |  |  |  | L/D Max: | 188.449 | at alpha= | 4 | deg
Re: | 8000000 |  |  | Cd Min: | 0.0046 | at alpha= | -1 | deg
Mach: | 0 |  |  | Cl=0 at alpha= | -4.1311 | deg
|  |  |  | @ Cl=0.1, Cd= | 0.0060192
|  |  |  | @ Cl=0.4, Cd= | 0.0046194
|  |  |  | @ Cl=0.6, Cd= | 0.0047206
alpha (deg) | Cl | Cd | Cm | Cl/Cd
-17 | -0.53 | 0.1176 | -0.029 | -4.503
-16.5 | -0.539 | 0.11287 | -0.03 | -4.775
-16 | -0.547 | 0.10671 | -0.03 | -5.126
-15.5 | -0.554 | 0.10149 | -0.031 | -5.462
-15 | -0.56 | 0.09519 | -0.032 | -5.884
-14.5 | -0.565 | 0.08837 | -0.034 | -6.397
-14 | -0.569 | 0.08046 | -0.037 | -7.078
-13.5 | -0.573 | 0.07163 | -0.04 | -7.995
-13 | -0.578 | 0.06039 | -0.044 | -9.566
-12.5 | -0.619 | 0.02681 | -0.055 | -23.078
-12 | -0.628 | 0.01777 | -0.059 | -35.33
-11.5 | -0.62 | 0.01522 | -0.061 | -40.694
-11 | -0.617 | 0.01092 | -0.064 | -56.48
-10.5 | -0.6 | 0.00974 | -0.066 | -61.668
-10 | -0.573 | 0.00928 | -0.067 | -61.819
-9.5 | -0.541 | 0.00887 | -0.068 | -61.015
-9 | -0.505 | 0.00837 | -0.07 | -60.379
-8.5 | -0.466 | 0.00804 | -0.071 | -57.898
-8 | -0.422 | 0.00768 | -0.072 | -54.949
-7.5 | -0.376 | 0.00803 | -0.073 | -46.757
-7 | -0.326 | 0.00778 | -0.074 | -41.87
-6.5 | -0.274 | 0.00757 | -0.075 | -36.114
-6 | -0.219 | 0.00729 | -0.077 | -30.031
-5.5 | -0.162 | 0.00684 | -0.078 | -23.722
-5 | -0.104 | 0.0066 | -0.079 | -15.769
-4.5 | -0.045 | 0.00649 | -0.08 | -6.868
-4 | 0.016 | 0.00625 | -0.081 | 2.551
-3.5 | 0.077 | 0.00606 | -0.083 | 12.732
-3 | 0.139 | 0.00595 | -0.084 | 23.348
-2.5 | 0.201 | 0.00588 | -0.085 | 34.132
-2 | 0.263 | 0.00583 | -0.086 | 45.08
-1.5 | 0.326 | 0.00583 | -0.087 | 55.931
-1 | 0.388 | 0.0046 | -0.089 | 84.288
-0.5 | 0.45 | 0.0047 | -0.09 | 95.794
0 | 0.516 | 0.00466 | -0.091 | 110.552
0.5 | 0.578 | 0.00471 | -0.092 | 122.601
1 | 0.64 | 0.00474 | -0.094 | 135.076
1.5 | 0.703 | 0.00481 | -0.095 | 146.04
2 | 0.765 | 0.00483 | -0.096 | 158.365
2.5 | 0.827 | 0.00505 | -0.097 | 163.727
3 | 0.89 | 0.0053 | -0.098 | 167.755
3.5 | 0.952 | 0.00544 | -0.1 | 174.943
4 | 1.014 | 0.00538 | -0.101 | 188.449
4.5 | 1.076 | 0.00575 | -0.102 | 186.987
5 | 1.138 | 0.00641 | -0.103 | 177.674
5.5 | 1.192 | 0.00724 | -0.104 | 164.536
6 | 1.25 | 0.00824 | -0.106 | 151.728
6.5 | 1.308 | 0.00849 | -0.107 | 154.039
7 | 1.365 | 0.00929 | -0.108 | 146.952
7.5 | 1.421 | 0.01025 | -0.109 | 138.561
8 | 1.436 | 0.01393 | -0.107 | 103.083
8.5 | 1.483 | 0.01464 | -0.108 | 101.281
9 | 1.527 | 0.01533 | -0.109 | 99.653
9.5 | 1.569 | 0.01626 | -0.11 | 96.515
10 | 1.608 | 0.01687 | -0.111 | 95.333
10.5 | 1.645 | 0.0179 | -0.112 | 91.856
11 | 1.676 | 0.01907 | -0.113 | 87.906
11.5 | 1.706 | 0.02027 | -0.113 | 84.123
12 | 1.731 | 0.02137 | -0.114 | 81.017
12.5 | 1.753 | 0.0223 | -0.115 | 78.598
13 | 1.772 | 0.02359 | -0.116 | 75.114
13.5 | 1.786 | 0.02479 | -0.117 | 72.046
14 | 1.796 | 0.02594 | -0.117 | 69.256
14.5 | 1.803 | 0.0273 | -0.118 | 66.016
15 | 1.805 | 0.02889 | -0.119 | 62.471
15.5 | 1.803 | 0.03045 | -0.12 | 59.209
16 | 1.787 | 0.03209 | -0.121 | 55.681
16.5 | 1.766 | 0.03382 | -0.121 | 52.221
17 | 1.741 | 0.03569 | -0.122 | 48.784
17.5 | 1.711 | 0.03765 | -0.123 | 45.454
18 | 1.678 | 0.03972 | -0.124 | 42.255
18.5 | 1.641 | 0.04239 | -0.124 | 38.718
19 | 1.602 | 0.04478 | -0.125 | 35.77
19.5 | 1.56 | 0.04756 | -0.125 | 32.803
20 | 1.517 | 0.05035 | -0.126 | 30.119

## 98. Re 8M Mach 0.00 (2)
BIGFOIL.COM POLAR EXPORT
GA 40A617
GA 40A617 |  |  |  | Cl Max: | 1.7237 | at alpha= | 20 | deg
XFOIL ncrit=9 |  |  |  | L/D Max: | 234.7 | at alpha= | 4.5 | deg
Re: | 8000000 |  |  | Cd Min: | 0.07188 | at alpha= | 20 | deg
Mach: | 0 |  |  | Cl=0 at alpha= | -4.2206 | deg
|  |  |  | @ Cl=0.1, Cd= | 0.0060965
|  |  |  | @ Cl=0.4, Cd= | 0.0052934
|  |  |  | @ Cl=0.6, Cd= | 0.0040236
alpha (deg) | Cl | Cd | Cm | Cl/Cd
-20 | -1.1695 | 0.03858 | -0.1322 | -30.3136
-19.5 | -1.1938 | 0.03219 | -0.1331 | -37.0861
-19 | -1.1771 | 0.02968 | -0.1327 | -39.6597
-18.5 | -1.1854 | 0.02575 | -0.1309 | -46.035
-18 | -1.1675 | 0.02385 | -0.1291 | -48.9518
-17.5 | -1.1559 | 0.02177 | -0.1264 | -53.096
-17 | -1.1512 | 0.01956 | -0.1223 | -58.8548
-16.5 | -1.1407 | 0.01785 | -0.1178 | -63.9048
-16 | -1.1221 | 0.01668 | -0.1135 | -67.2722
-15.5 | -1.0986 | 0.01579 | -0.1092 | -69.5757
-15 | -1.0795 | 0.01484 | -0.1037 | -72.7426
-14.5 | -1.05 | 0.01409 | -0.0997 | -74.5209
-14 | -1.0117 | 0.0134 | -0.0973 | -75.5
-13.5 | -0.9702 | 0.01273 | -0.0954 | -76.2137
-13 | -0.9266 | 0.01211 | -0.0938 | -76.5153
-12.5 | -0.8807 | 0.01157 | -0.0925 | -76.1193
-12 | -0.8334 | 0.01104 | -0.0914 | -75.4891
-11.5 | -0.7849 | 0.01057 | -0.0905 | -74.2573
-11 | -0.7349 | 0.01013 | -0.0898 | -72.5469
-10.5 | -0.684 | 0.00972 | -0.0893 | -70.3704
-10 | -0.6322 | 0.00936 | -0.0888 | -67.5427
-9.5 | -0.58 | 0.00901 | -0.0885 | -64.3729
-9 | -0.5269 | 0.00866 | -0.0882 | -60.843
-8.5 | -0.4745 | 0.00825 | -0.0879 | -57.5152
-8 | -0.4209 | 0.00795 | -0.0878 | -52.9434
-7.5 | -0.3664 | 0.0077 | -0.0878 | -47.5844
-7 | -0.3115 | 0.00743 | -0.0879 | -41.9246
-6.5 | -0.2562 | 0.00717 | -0.088 | -35.7322
-6 | -0.2002 | 0.00698 | -0.0883 | -28.6819
-5.5 | -0.1446 | 0.00677 | -0.0885 | -21.3589
-4.5 | -0.0318 | 0.00645 | -0.0893 | -4.9302
-4 | 0.0251 | 0.00627 | -0.0898 | 4.0032
-3.5 | 0.0823 | 0.00614 | -0.0903 | 13.4039
-3 | 0.1393 | 0.006 | -0.0908 | 23.2167
-2.5 | 0.1964 | 0.0059 | -0.0914 | 33.2881
-2 | 0.2533 | 0.0058 | -0.0919 | 43.6724
-1.5 | 0.3106 | 0.00569 | -0.0925 | 54.587
-1 | 0.3673 | 0.00549 | -0.093 | 66.9035
-0.5 | 0.4222 | 0.00516 | -0.0933 | 81.8217
0 | 0.4763 | 0.0048 | -0.0934 | 99.2292
0.5 | 0.5277 | 0.00431 | -0.0931 | 122.4362
1 | 0.5815 | 0.00406 | -0.0932 | 143.2266
1.5 | 0.6374 | 0.00395 | -0.0936 | 161.3671
2 | 0.6949 | 0.00388 | -0.0944 | 179.0979
2.5 | 0.7522 | 0.0039 | -0.0951 | 192.8718
3 | 0.8089 | 0.00397 | -0.0957 | 203.7531
3.5 | 0.8668 | 0.00397 | -0.0966 | 218.3375
4 | 0.923 | 0.00406 | -0.0972 | 227.3399
4.5 | 0.9787 | 0.00417 | -0.0977 | 234.7002
5 | 1.02 | 0.00484 | -0.0955 | 210.7438
6 | 1.0775 | 0.00674 | -0.0862 | 159.8665
6.5 | 1.1077 | 0.00737 | -0.0819 | 150.2985
7 | 1.1159 | 0.00805 | -0.0729 | 138.6211
7.5 | 1.1158 | 0.00895 | -0.0629 | 124.6704
8 | 1.1904 | 0.01036 | -0.0704 | 114.9035
8.5 | 1.2407 | 0.01221 | -0.0731 | 101.6134
9 | 1.2629 | 0.01404 | -0.07 | 89.9501
9.5 | 1.2913 | 0.01567 | -0.0679 | 82.4059
10 | 1.317 | 0.01755 | -0.0656 | 75.0427
10.5 | 1.3455 | 0.01927 | -0.0638 | 69.8236
11 | 1.3737 | 0.02101 | -0.062 | 65.3832
11.5 | 1.3998 | 0.02293 | -0.0602 | 61.0467
12 | 1.4263 | 0.02484 | -0.0585 | 57.4195
12.5 | 1.4511 | 0.02695 | -0.0567 | 53.8442
13 | 1.4765 | 0.02905 | -0.0552 | 50.8262
13.5 | 1.5023 | 0.03119 | -0.0538 | 48.1661
14 | 1.5257 | 0.03358 | -0.0524 | 45.4348
14.5 | 1.5476 | 0.03607 | -0.0509 | 42.9055
15 | 1.5707 | 0.0385 | -0.0496 | 40.7974
15.5 | 1.5919 | 0.04118 | -0.0483 | 38.6571
16 | 1.6105 | 0.04403 | -0.0469 | 36.5773
16.5 | 1.6298 | 0.04687 | -0.0457 | 34.7728
17 | 1.6479 | 0.04993 | -0.0446 | 33.0042
17.5 | 1.6652 | 0.053 | -0.0436 | 31.4189
18 | 1.679 | 0.05647 | -0.0425 | 29.7326
18.5 | 1.6918 | 0.06012 | -0.0415 | 28.1404
19 | 1.7063 | 0.06355 | -0.0407 | 26.8497
19.5 | 1.7151 | 0.06765 | -0.0399 | 25.3525
20 | 1.7237 | 0.07188 | -0.0393 | 23.9802

## 99. Re 8M Mach 0.10 (1)
BIGFOIL.COM POLAR EXPORT
GA 40A617
GA 40A617 |  |  |  | Cl Max: | 1.792 | at alpha= | 14.5 | deg
JavaFoil+Calcfoil stall+Eppler ext transition |  |  |  | L/D Max: | 188.018 | at alpha= | 4 | deg
Re: | 8000000 |  |  | Cd Min: | 0.00464 | at alpha= | -1 | deg
Mach: | 0.1 |  |  | Cl=0 at alpha= | -4.1311 | deg
|  |  |  | @ Cl=0.1, Cd= | 0.006081
|  |  |  | @ Cl=0.4, Cd= | 0.0046464
|  |  |  | @ Cl=0.6, Cd= | 0.0047241
alpha (deg) | Cl | Cd | Cm | Cl/Cd
-16 | -0.513 | 0.10791 | -0.03 | -4.756
-15.5 | -0.523 | 0.10314 | -0.031 | -5.07
-15 | -0.531 | 0.09749 | -0.031 | -5.448
-14.5 | -0.539 | 0.09053 | -0.034 | -5.956
-14 | -0.545 | 0.08382 | -0.036 | -6.502
-13.5 | -0.549 | 0.07691 | -0.038 | -7.135
-13 | -0.552 | 0.06846 | -0.041 | -8.065
-12.5 | -0.55 | 0.06372 | -0.042 | -8.626
-12 | -0.568 | 0.04122 | -0.051 | -13.769
-11.5 | -0.581 | 0.02542 | -0.057 | -22.874
-11 | -0.605 | 0.01164 | -0.064 | -51.939
-10.5 | -0.592 | 0.01004 | -0.066 | -58.944
-10 | -0.569 | 0.00934 | -0.068 | -60.889
-9.5 | -0.538 | 0.00892 | -0.069 | -60.349
-9 | -0.504 | 0.00852 | -0.07 | -59.142
-8.5 | -0.465 | 0.00811 | -0.071 | -57.292
-8 | -0.422 | 0.00776 | -0.072 | -54.417
-7.5 | -0.376 | 0.0081 | -0.073 | -46.423
-7 | -0.326 | 0.00777 | -0.075 | -42.04
-6.5 | -0.274 | 0.00752 | -0.076 | -36.483
-6 | -0.22 | 0.00726 | -0.077 | -30.232
-5.5 | -0.163 | 0.00691 | -0.078 | -23.578
-5 | -0.105 | 0.00664 | -0.079 | -15.734
-4.5 | -0.045 | 0.00657 | -0.081 | -6.816
-4 | 0.016 | 0.00621 | -0.082 | 2.578
-3.5 | 0.078 | 0.00612 | -0.083 | 12.663
-3 | 0.14 | 0.00601 | -0.084 | 23.24
-2.5 | 0.202 | 0.00594 | -0.085 | 33.999
-2 | 0.264 | 0.00579 | -0.087 | 45.614
-1.5 | 0.328 | 0.00579 | -0.088 | 56.59
-1 | 0.39 | 0.00464 | -0.089 | 84.052
-0.5 | 0.452 | 0.00468 | -0.09 | 96.699
0 | 0.518 | 0.0047 | -0.092 | 110.208
0.5 | 0.581 | 0.0047 | -0.093 | 123.466
1 | 0.644 | 0.00478 | -0.094 | 134.712
1.5 | 0.706 | 0.0048 | -0.095 | 147.157
2 | 0.769 | 0.00487 | -0.096 | 157.776
2.5 | 0.831 | 0.00509 | -0.098 | 163.283
3 | 0.894 | 0.0053 | -0.099 | 168.753
3.5 | 0.957 | 0.00549 | -0.1 | 174.388
4 | 1.019 | 0.00542 | -0.101 | 188.018
4.5 | 1.081 | 0.00582 | -0.102 | 185.824
5 | 1.144 | 0.0064 | -0.104 | 178.839
5.5 | 1.198 | 0.00728 | -0.105 | 164.478
6 | 1.257 | 0.00829 | -0.106 | 151.557
6.5 | 1.315 | 0.00858 | -0.107 | 153.219
7 | 1.371 | 0.00938 | -0.109 | 146.155
7.5 | 1.398 | 0.01111 | -0.107 | 125.775
8 | 1.441 | 0.01408 | -0.108 | 102.382
8.5 | 1.488 | 0.01484 | -0.109 | 100.319
9 | 1.532 | 0.01557 | -0.11 | 98.394
9.5 | 1.574 | 0.01648 | -0.11 | 95.499
10 | 1.612 | 0.0173 | -0.111 | 93.189
10.5 | 1.647 | 0.0186 | -0.112 | 88.553
11 | 1.679 | 0.01938 | -0.113 | 86.631
11.5 | 1.707 | 0.02061 | -0.114 | 82.84
12 | 1.731 | 0.02172 | -0.115 | 79.729
12.5 | 1.752 | 0.02269 | -0.116 | 77.21
13 | 1.769 | 0.024 | -0.116 | 73.708
13.5 | 1.781 | 0.02532 | -0.117 | 70.34
14 | 1.789 | 0.02645 | -0.118 | 67.636
14.5 | 1.792 | 0.02792 | -0.119 | 64.18
15 | 1.791 | 0.02949 | -0.119 | 60.738
15.5 | 1.786 | 0.03108 | -0.12 | 57.465
16 | 1.766 | 0.03277 | -0.121 | 53.881
16.5 | 1.74 | 0.03466 | -0.122 | 50.212
17 | 1.71 | 0.03653 | -0.123 | 46.801
17.5 | 1.675 | 0.03862 | -0.123 | 43.368
18 | 1.636 | 0.04076 | -0.124 | 40.13
18.5 | 1.593 | 0.04363 | -0.125 | 36.513
19 | 1.548 | 0.04623 | -0.125 | 33.481
19.5 | 1.5 | 0.04915 | -0.126 | 30.517

## 100. Re 8M Mach 0.10 (2)
BIGFOIL.COM POLAR EXPORT
GA 40A617
GA 40A617 |  |  |  | Cl Max: | 1.7227 | at alpha= | 20 | deg
XFOIL ncrit=9 |  |  |  | L/D Max: | 235.67 | at alpha= | 4.5 | deg
Re: | 8000000 |  |  | Cd Min: | 0.07394 | at alpha= | 20 | deg
Mach: | 0.1 |  |  | Cl=0 at alpha= | -4.222 | deg
|  |  |  | @ Cl=0.1, Cd= | 0.0061085
|  |  |  | @ Cl=0.4, Cd= | 0.0053198
|  |  |  | @ Cl=0.6, Cd= | 0.0040482
alpha (deg) | Cl | Cd | Cm | Cl/Cd
-20 | -1.0996 | 0.04823 | -0.1309 | -22.7991
-19.5 | -1.1499 | 0.03778 | -0.1356 | -30.4367
-19 | -1.1389 | 0.03427 | -0.1362 | -33.2331
-18.5 | -1.1596 | 0.0288 | -0.1356 | -40.2639
-18 | -1.1453 | 0.02634 | -0.1343 | -43.4814
-17.5 | -1.1387 | 0.0237 | -0.1318 | -48.0464
-17 | -1.1187 | 0.02206 | -0.1295 | -50.7117
-16.5 | -1.1176 | 0.01963 | -0.1248 | -56.9333
-16 | -1.1007 | 0.01821 | -0.1207 | -60.4448
-15.5 | -1.085 | 0.01686 | -0.1158 | -64.3535
-15 | -1.0705 | 0.01558 | -0.1099 | -68.7099
-14.5 | -1.0496 | 0.01472 | -0.1042 | -71.3043
-14 | -1.0141 | 0.01393 | -0.1011 | -72.7997
-13.5 | -0.9739 | 0.01317 | -0.0987 | -73.9484
-13 | -0.9312 | 0.01248 | -0.0967 | -74.6154
-12.5 | -0.8857 | 0.01188 | -0.0951 | -74.5539
-12 | -0.8385 | 0.0113 | -0.0937 | -74.2035
-11.5 | -0.79 | 0.01079 | -0.0926 | -73.2159
-11 | -0.7399 | 0.01031 | -0.0917 | -71.7653
-10.5 | -0.6888 | 0.00986 | -0.0909 | -69.858
-10 | -0.6368 | 0.00947 | -0.0903 | -67.2439
-9.5 | -0.5842 | 0.00911 | -0.0898 | -64.1273
-9 | -0.5306 | 0.00875 | -0.0895 | -60.64
-8.5 | -0.4777 | 0.00833 | -0.089 | -57.3469
-8 | -0.4238 | 0.00801 | -0.0888 | -52.9089
-7.5 | -0.369 | 0.00775 | -0.0887 | -47.6129
-7 | -0.3133 | 0.00748 | -0.0888 | -41.885
-6.5 | -0.2578 | 0.0072 | -0.0888 | -35.8056
-6 | -0.2015 | 0.007 | -0.0891 | -28.7857
-5.5 | -0.1455 | 0.00679 | -0.0892 | -21.4286
-5 | -0.089 | 0.00663 | -0.0895 | -13.4238
-4.5 | -0.0318 | 0.00646 | -0.0899 | -4.9226
-4 | 0.0254 | 0.00628 | -0.0904 | 4.0446
-3.5 | 0.083 | 0.00615 | -0.0909 | 13.4959
-3 | 0.1403 | 0.00601 | -0.0914 | 23.3444
-2.5 | 0.1977 | 0.00591 | -0.0919 | 33.4518
-2 | 0.255 | 0.00581 | -0.0924 | 43.8898
-1.5 | 0.3128 | 0.0057 | -0.0931 | 54.8772
-1 | 0.3698 | 0.0055 | -0.0936 | 67.2364
-0.5 | 0.4251 | 0.00517 | -0.0938 | 82.2244
0 | 0.4794 | 0.00481 | -0.094 | 99.6674
1 | 0.5851 | 0.00408 | -0.0937 | 143.4069
1.5 | 0.6414 | 0.00396 | -0.0942 | 161.9697
2 | 0.6993 | 0.00389 | -0.0949 | 179.7686
2.5 | 0.7569 | 0.00392 | -0.0956 | 193.0867
3 | 0.814 | 0.00398 | -0.0963 | 204.5226
3.5 | 0.8723 | 0.00399 | -0.0972 | 218.6216
4 | 0.9289 | 0.00407 | -0.0977 | 228.231
4.5 | 0.9851 | 0.00418 | -0.0983 | 235.6699
5 | 1.0268 | 0.00484 | -0.096 | 212.1488
5.5 | 1.0546 | 0.0059 | -0.0911 | 178.7458
6 | 1.0829 | 0.00676 | -0.0863 | 160.1923
7 | 1.1177 | 0.0081 | -0.0721 | 137.9877
7.5 | 1.1166 | 0.00904 | -0.0619 | 123.5177
8 | 1.1973 | 0.01065 | -0.071 | 112.4225
8.5 | 1.242 | 0.01258 | -0.0726 | 98.7281
9 | 1.2639 | 0.01451 | -0.0694 | 87.1054
9.5 | 1.2919 | 0.01624 | -0.0673 | 79.5505
10 | 1.3175 | 0.01815 | -0.065 | 72.5895
10.5 | 1.3453 | 0.01996 | -0.0631 | 67.3998
11 | 1.3735 | 0.02173 | -0.0612 | 63.2075
11.5 | 1.3994 | 0.0237 | -0.0593 | 59.0464
12 | 1.4264 | 0.02565 | -0.0576 | 55.6101
12.5 | 1.4505 | 0.02788 | -0.0558 | 52.0265
13 | 1.4748 | 0.03014 | -0.0541 | 48.9317
13.5 | 1.5011 | 0.03232 | -0.0528 | 46.4449
14 | 1.5259 | 0.03462 | -0.0513 | 44.0757
14.5 | 1.5466 | 0.03729 | -0.0497 | 41.4749
15 | 1.5686 | 0.03992 | -0.0484 | 39.2936
15.5 | 1.5921 | 0.04239 | -0.0471 | 37.5584
16 | 1.609 | 0.0455 | -0.0457 | 35.3626
16.5 | 1.6275 | 0.04854 | -0.0444 | 33.529
17 | 1.6479 | 0.05137 | -0.0434 | 32.079
17.5 | 1.6615 | 0.05491 | -0.0421 | 30.2586
18 | 1.6759 | 0.05845 | -0.0411 | 28.6724
18.5 | 1.6903 | 0.06194 | -0.0401 | 27.2893
19 | 1.7007 | 0.06594 | -0.0392 | 25.7916
19.5 | 1.7096 | 0.07017 | -0.0384 | 24.3637
20 | 1.7227 | 0.07394 | -0.0379 | 23.2986

## 101. Re 8M Mach 0.25 (1)
BIGFOIL.COM POLAR EXPORT
GA 40A617
GA 40A617 |  |  |  | Cl Max: | 1.734 | at alpha= | 13 | deg
JavaFoil+Calcfoil stall+Eppler ext transition |  |  |  | L/D Max: | 189.285 | at alpha= | 4 | deg
Re: | 8000000 |  |  | Cd Min: | 0.00463 | at alpha= | -1 | deg
Mach: | 0.25 |  |  | Cl=0 at alpha= | -4.129 | deg
|  |  |  | @ Cl=0.1, Cd= | 0.0061502
|  |  |  | @ Cl=0.4, Cd= | 0.0046489
|  |  |  | @ Cl=0.6, Cd= | 0.0047637
alpha (deg) | Cl | Cd | Cm | Cl/Cd
-14.5 | -0.309 | 0.0971 | -0.032 | -3.185
-14 | -0.343 | 0.09161 | -0.033 | -3.749
-13.5 | -0.373 | 0.08707 | -0.033 | -4.283
-13 | -0.398 | 0.08202 | -0.034 | -4.85
-12.5 | -0.418 | 0.07737 | -0.035 | -5.398
-12 | -0.432 | 0.073 | -0.036 | -5.923
-11.5 | -0.442 | 0.06854 | -0.038 | -6.451
-11 | -0.446 | 0.06298 | -0.04 | -7.089
-10.5 | -0.447 | 0.05617 | -0.043 | -7.956
-10 | -0.448 | 0.04434 | -0.051 | -10.115
-9.5 | -0.506 | 0.0099 | -0.07 | -51.04
-9 | -0.486 | 0.00899 | -0.072 | -54.067
-8.5 | -0.455 | 0.00842 | -0.073 | -53.997
-8 | -0.418 | 0.00811 | -0.074 | -51.54
-7.5 | -0.375 | 0.00841 | -0.075 | -44.656
-7 | -0.328 | 0.00802 | -0.077 | -40.931
-6.5 | -0.277 | 0.00778 | -0.078 | -35.65
-6 | -0.223 | 0.0075 | -0.079 | -29.77
-5.5 | -0.166 | 0.00724 | -0.08 | -22.953
-5 | -0.107 | 0.00687 | -0.082 | -15.542
-4.5 | -0.046 | 0.00659 | -0.083 | -6.953
-4 | 0.016 | 0.00646 | -0.084 | 2.542
-3.5 | 0.08 | 0.00622 | -0.085 | 12.783
-3 | 0.143 | 0.006 | -0.087 | 23.902
-2.5 | 0.207 | 0.00594 | -0.088 | 34.916
-2 | 0.271 | 0.00591 | -0.089 | 45.887
-1.5 | 0.336 | 0.00586 | -0.09 | 57.422
-1 | 0.401 | 0.00463 | -0.092 | 86.535
-0.5 | 0.465 | 0.00474 | -0.093 | 98.05
0 | 0.532 | 0.00476 | -0.094 | 111.874
0.5 | 0.597 | 0.00476 | -0.095 | 125.308
1 | 0.661 | 0.00484 | -0.097 | 136.621
1.5 | 0.726 | 0.00487 | -0.098 | 149.131
2 | 0.79 | 0.00494 | -0.099 | 159.807
2.5 | 0.854 | 0.00519 | -0.1 | 164.735
3 | 0.919 | 0.00542 | -0.102 | 169.392
3.5 | 0.983 | 0.00564 | -0.103 | 174.36
4 | 1.047 | 0.00553 | -0.104 | 189.285
4.5 | 1.111 | 0.00597 | -0.105 | 186.061
5 | 1.175 | 0.00669 | -0.107 | 175.75
5.5 | 1.23 | 0.00761 | -0.108 | 161.606
6 | 1.29 | 0.00871 | -0.109 | 148.093
6.5 | 1.349 | 0.00903 | -0.11 | 149.341
7 | 1.377 | 0.01066 | -0.109 | 129.175
7.5 | 1.422 | 0.01417 | -0.109 | 100.365
8 | 1.471 | 0.01509 | -0.11 | 97.503
8.5 | 1.516 | 0.01586 | -0.111 | 95.598
9 | 1.559 | 0.01675 | -0.112 | 93.038
9.5 | 1.598 | 0.01759 | -0.113 | 90.833
10 | 1.633 | 0.0187 | -0.114 | 87.328
10.5 | 1.662 | 0.02002 | -0.115 | 83.039
11 | 1.688 | 0.02119 | -0.116 | 79.641
11.5 | 1.708 | 0.02251 | -0.117 | 75.881
12 | 1.724 | 0.02368 | -0.117 | 72.786
12.5 | 1.732 | 0.02499 | -0.118 | 69.312
13 | 1.734 | 0.02658 | -0.119 | 65.222
13.5 | 1.729 | 0.02814 | -0.12 | 61.434
14 | 1.717 | 0.0297 | -0.121 | 57.795
14.5 | 1.698 | 0.03145 | -0.121 | 53.987
15 | 1.672 | 0.03326 | -0.122 | 50.269
15.5 | 1.638 | 0.03547 | -0.123 | 46.186
16 | 1.581 | 0.03756 | -0.124 | 42.093
16.5 | 1.514 | 0.04013 | -0.124 | 37.719
17 | 1.438 | 0.04296 | -0.125 | 33.465
17.5 | 1.354 | 0.04597 | -0.126 | 29.461
18 | 1.264 | 0.04968 | -0.126 | 25.433

## 102. Re 8M Mach 0.25 (2)
BIGFOIL.COM POLAR EXPORT
GA 40A617
GA 40A617 |  |  |  | Cl Max: | 1.696 | at alpha= | 20 | deg
XFOIL ncrit=9 |  |  |  | L/D Max: | 241.206 | at alpha= | 4.5 | deg
Re: | 8000000 |  |  | Cd Min: | 0.20239 | at alpha= | -20 | deg
Mach: | 0.25 |  |  | Cl=0 at alpha= | -4.2289 | deg
|  |  |  | @ Cl=0.1, Cd= | 0.0061827
|  |  |  | @ Cl=0.4, Cd= | 0.0054636
|  |  |  | @ Cl=0.6, Cd= | 0.004162
alpha (deg) | Cl | Cd | Cm | Cl/Cd
-20 | -0.3184 | 0.20239 | -0.0561 | -1.5732
-18.5 | -0.2787 | 0.17934 | -0.0674 | -1.554
-18 | -0.2653 | 0.17214 | -0.0712 | -1.5412
-17.5 | -0.2408 | 0.16859 | -0.0745 | -1.4283
-16.5 | -0.7344 | 0.05981 | -0.1313 | -12.2789
-16 | -0.8229 | 0.04158 | -0.1446 | -19.7908
-15.5 | -0.8214 | 0.03666 | -0.1461 | -22.4059
-15 | -0.8921 | 0.0276 | -0.1455 | -32.3225
-14.5 | -0.9156 | 0.02327 | -0.1408 | -39.3468
-14 | -0.9299 | 0.02002 | -0.1341 | -46.4486
-13.5 | -0.9218 | 0.01816 | -0.1274 | -50.7599
-13 | -0.924 | 0.01616 | -0.118 | -57.1782
-12.5 | -0.8933 | 0.01478 | -0.1131 | -60.4398
-12 | -0.8548 | 0.01358 | -0.1092 | -62.9455
-11.5 | -0.81 | 0.01262 | -0.1061 | -64.1838
-11 | -0.7617 | 0.01177 | -0.1036 | -64.7154
-10.5 | -0.7114 | 0.01103 | -0.1014 | -64.4968
-10 | -0.6595 | 0.01038 | -0.0996 | -63.5356
-9.5 | -0.6054 | 0.00981 | -0.0981 | -61.7125
-9 | -0.5505 | 0.0093 | -0.0969 | -59.1935
-8.5 | -0.4946 | 0.00888 | -0.0959 | -55.6982
-8 | -0.4389 | 0.00845 | -0.0949 | -51.9408
-7.5 | -0.3825 | 0.00803 | -0.0942 | -47.6339
-7 | -0.3248 | 0.0077 | -0.0938 | -42.1818
-6.5 | -0.2666 | 0.00743 | -0.0935 | -35.8816
-6 | -0.2089 | 0.00715 | -0.0932 | -29.2168
-5.5 | -0.1503 | 0.00695 | -0.0932 | -21.6259
-5 | -0.0917 | 0.00672 | -0.0932 | -13.6458
-4.5 | -0.0321 | 0.00654 | -0.0935 | -4.9083
-4 | 0.0271 | 0.00635 | -0.0938 | 4.2677
-3.5 | 0.0865 | 0.00621 | -0.0941 | 13.9291
-3 | 0.1458 | 0.00609 | -0.0945 | 23.9409
-2.5 | 0.205 | 0.00598 | -0.0949 | 34.2809
-2 | 0.2647 | 0.00586 | -0.0955 | 45.1706
-1.5 | 0.3247 | 0.00574 | -0.0962 | 56.5679
-1 | 0.3838 | 0.00556 | -0.0967 | 69.0288
0 | 0.4964 | 0.00489 | -0.0969 | 101.5133
0.5 | 0.5492 | 0.00439 | -0.0965 | 125.1025
1 | 0.6049 | 0.00414 | -0.0965 | 146.1111
1.5 | 0.6637 | 0.004 | -0.097 | 165.925
2 | 0.7235 | 0.00394 | -0.0978 | 183.6294
2.5 | 0.783 | 0.00397 | -0.0985 | 197.2292
3 | 0.8422 | 0.00403 | -0.0991 | 208.9826
3.5 | 0.9027 | 0.00405 | -0.1 | 222.8889
4 | 0.9615 | 0.00414 | -0.1005 | 232.2464
4.5 | 1.0203 | 0.00423 | -0.1011 | 241.2057
5 | 1.0667 | 0.00474 | -0.0992 | 225.0422
6 | 1.1099 | 0.00689 | -0.086 | 161.0885
6.5 | 1.1207 | 0.00756 | -0.077 | 148.2407
7 | 1.1253 | 0.00849 | -0.0674 | 132.5442
7.5 | 1.1148 | 0.00971 | -0.0557 | 114.8095
8.5 | 1.249 | 0.01495 | -0.07 | 83.5452
9 | 1.2655 | 0.01753 | -0.0664 | 72.1905
9.5 | 1.2919 | 0.01957 | -0.0639 | 66.0143
10 | 1.3142 | 0.02187 | -0.0612 | 60.0914
10.5 | 1.3398 | 0.02404 | -0.0588 | 55.7321
11 | 1.3673 | 0.02616 | -0.0567 | 52.2668
11.5 | 1.3932 | 0.02848 | -0.0547 | 48.9185
12 | 1.4202 | 0.03076 | -0.0528 | 46.1704
12.5 | 1.4454 | 0.03322 | -0.0509 | 43.5099
13 | 1.4713 | 0.03571 | -0.0492 | 41.2013
13.5 | 1.4957 | 0.03835 | -0.0474 | 39.0013
14 | 1.5189 | 0.04112 | -0.0457 | 36.9382
14.5 | 1.5416 | 0.04396 | -0.044 | 35.0682
15 | 1.563 | 0.04699 | -0.0424 | 33.2624
15.5 | 1.5833 | 0.05012 | -0.0408 | 31.5902
16 | 1.6023 | 0.05342 | -0.0392 | 29.9944
16.5 | 1.6186 | 0.05705 | -0.0378 | 28.3716
17 | 1.6352 | 0.0607 | -0.0364 | 26.939
17.5 | 1.6506 | 0.06449 | -0.0351 | 25.5947
18 | 1.6605 | 0.06891 | -0.0339 | 24.0966
18.5 | 1.6702 | 0.07343 | -0.0329 | 22.7455
19 | 1.6835 | 0.07759 | -0.0321 | 21.6974
19.5 | 1.6904 | 0.08256 | -0.0314 | 20.4748
20 | 1.696 | 0.08776 | -0.031 | 19.3254

## 103. Re 8M Mach 0.50 (1)
BIGFOIL.COM POLAR EXPORT
GA 40A617
GA 40A617 |  |  |  | Cl Max: | 1.617 | at alpha= | 9 | deg
JavaFoil+Calcfoil stall+Eppler ext transition |  |  |  | L/D Max: | 182.68 | at alpha= | 4.5 | deg
Re: | 8000000 |  |  | Cd Min: | 0.00505 | at alpha= | -0.5 | deg
Mach: | 0.5 |  |  | Cl=0 at alpha= | -4.1323 | deg
|  |  |  | @ Cl=0.1, Cd= | 0.0067062
|  |  |  | @ Cl=0.4, Cd= | 0.00621
|  |  |  | @ Cl=0.6, Cd= | 0.0050921
alpha (deg) | Cl | Cd | Cm | Cl/Cd
-20 | -0.9 | 0.1541 | -0.032 | -5.841
-19.5 | -0.872 | 0.1477 | -0.033 | -5.907
-19 | -0.846 | 0.15307 | -0.034 | -5.526
-18.5 | -0.82 | 0.14142 | -0.035 | -5.798
-18 | -0.792 | 0.13474 | -0.035 | -5.877
-17.5 | -0.763 | 0.12934 | -0.035 | -5.898
-17 | -0.734 | 0.12434 | -0.036 | -5.906
-16.5 | -0.705 | 0.12174 | -0.036 | -5.792
-16 | -0.676 | 0.11831 | -0.035 | -5.711
-15.5 | -0.647 | 0.11347 | -0.035 | -5.706
-15 | -0.62 | 0.10869 | -0.036 | -5.7
-14.5 | -0.591 | 0.10615 | -0.036 | -5.571
-14 | -0.563 | 0.10117 | -0.037 | -5.567
-13.5 | -0.535 | 0.10008 | -0.038 | -5.349
-13 | -0.507 | 0.09146 | -0.038 | -5.543
-12.5 | -0.478 | 0.08625 | -0.038 | -5.546
-12 | -0.45 | 0.07857 | -0.039 | -5.733
-11.5 | -0.422 | 0.07253 | -0.041 | -5.825
-11 | -0.395 | 0.06704 | -0.042 | -5.889
-10.5 | -0.368 | 0.06127 | -0.045 | -5.999
-10 | -0.391 | 0.01648 | -0.073 | -23.732
-9.5 | -0.373 | 0.01071 | -0.078 | -34.794
-9 | -0.278 | 0.05786 | -0.038 | -4.811
-8.5 | -0.251 | 0.05107 | -0.044 | -4.919
-8 | -0.27 | 0.00949 | -0.082 | -28.424
-7.5 | -0.194 | 0.04636 | -0.046 | -4.183
-7 | -0.165 | 0.0454 | -0.043 | -3.626
-6.5 | -0.136 | 0.04198 | -0.046 | -3.246
-6 | -0.211 | 0.00853 | -0.088 | -24.695
-5.5 | -0.171 | 0.00815 | -0.09 | -20.941
-5 | -0.114 | 0.00777 | -0.091 | -14.649
-4.5 | -0.05 | 0.00745 | -0.092 | -6.695
-4 | 0.018 | 0.00703 | -0.094 | 2.569
-3.5 | 0.088 | 0.00674 | -0.095 | 13.083
-3 | 0.159 | 0.00654 | -0.097 | 24.377
-2.5 | 0.231 | 0.00633 | -0.098 | 36.505
-2 | 0.303 | 0.00626 | -0.099 | 48.361
-1.5 | 0.376 | 0.00621 | -0.101 | 60.592
-1 | 0.448 | 0.00621 | -0.102 | 72.087
-0.5 | 0.519 | 0.00505 | -0.104 | 102.71
0 | 0.595 | 0.00509 | -0.105 | 116.994
0.5 | 0.667 | 0.00512 | -0.107 | 130.343
1 | 0.739 | 0.00519 | -0.108 | 142.384
1.5 | 0.811 | 0.0053 | -0.109 | 152.983
2 | 0.883 | 0.00538 | -0.111 | 164.27
2.5 | 0.955 | 0.00572 | -0.112 | 166.879
3 | 1.027 | 0.00607 | -0.114 | 169.17
3.5 | 1.099 | 0.00634 | -0.115 | 173.219
4 | 1.171 | 0.00664 | -0.116 | 176.271
4.5 | 1.242 | 0.0068 | -0.118 | 182.68
5 | 1.314 | 0.00797 | -0.119 | 164.875
5.5 | 1.336 | 0.01003 | -0.117 | 133.131
6 | 1.392 | 0.01167 | -0.118 | 119.203
6.5 | 1.446 | 0.01297 | -0.119 | 111.556
7 | 1.491 | 0.01799 | -0.119 | 82.866
7.5 | 1.54 | 0.0192 | -0.12 | 80.214
8 | 1.58 | 0.02076 | -0.121 | 76.099
8.5 | 1.607 | 0.02207 | -0.122 | 72.807
9 | 1.617 | 0.02364 | -0.123 | 68.407
9.5 | 1.597 | 0.02591 | -0.124 | 61.626
10 | 1.519 | 0.02816 | -0.125 | 53.947
10.5 | 0.983 | 0.0308 | -0.126 | 31.928
11 | 1.013 | 0.0342 | -0.127 | 29.628
11.5 | 1.046 | 0.03476 | -0.128 | 30.087
12 | 1.074 | 0.03935 | -0.128 | 27.282
12.5 | 1.1 | 0.04084 | -0.129 | 26.941
13 | 1.135 | 0.04357 | -0.13 | 26.041
13.5 | 1.163 | 0.04766 | -0.131 | 24.413
14 | 1.187 | 0.05428 | -0.131 | 21.866

## 104. Re 8M Mach 0.50 (2)
BIGFOIL.COM POLAR EXPORT
GA 40A617
GA 40A617 |  |  |  | Cl Max: | 1.5338 | at alpha= | 15.5 | deg
XFOIL ncrit=9 |  |  |  | L/D Max: | 258.163 | at alpha= | 5 | deg
Re: | 8000000 |  |  | Cd Min: | 0.22019 | at alpha= | -20 | deg
Mach: | 0.5 |  |  | Cl=0 at alpha= | -4.2515 | deg
|  |  |  | @ Cl=0.1, Cd= | 0.0066006
|  |  |  | @ Cl=0.4, Cd= | 0.0059531
|  |  |  | @ Cl=0.6, Cd= | 0.0050032
alpha (deg) | Cl | Cd | Cm | Cl/Cd
-20 | -0.3245 | 0.22019 | -0.0584 | -1.4737
-19.5 | -0.3035 | 0.21267 | -0.0628 | -1.4271
-19 | -0.2811 | 0.20602 | -0.0672 | -1.3644
-18.5 | -0.2587 | 0.19949 | -0.0714 | -1.2968
-18 | -0.2357 | 0.19266 | -0.0756 | -1.2234
-17.5 | -0.2208 | 0.18348 | -0.0798 | -1.2034
-17 | -0.1972 | 0.17752 | -0.0839 | -1.1109
-16.5 | -0.1829 | 0.16833 | -0.088 | -1.0866
-16 | -0.1632 | 0.1613 | -0.092 | -1.0118
-15.5 | -0.14 | 0.1554 | -0.0958 | -0.9009
-15 | -0.1245 | 0.14728 | -0.0998 | -0.84533
-14.5 | -0.107 | 0.14002 | -0.1037 | -0.76418
-14 | -0.0925 | 0.13218 | -0.1076 | -0.6998
-13.5 | -0.0752 | 0.12529 | -0.1112 | -0.60021
-13 | -0.0659 | 0.1169 | -0.1152 | -0.56373
-12.5 | -0.0569 | 0.10883 | -0.1192 | -0.52283
-12 | -0.0524 | 0.10031 | -0.1234 | -0.52238
-11.5 | -0.0523 | 0.09151 | -0.1278 | -0.57152
-11 | -0.0463 | 0.08412 | -0.1315 | -0.5504
-10.5 | -0.0515 | 0.07544 | -0.1359 | -0.68266
-10 | -0.0715 | 0.06512 | -0.1415 | -1.098
-9.5 | -0.078 | 0.05666 | -0.1465 | -1.3766
-9 | -0.0983 | 0.04479 | -0.1563 | -2.1947
-8.5 | -0.1433 | 0.03623 | -0.1589 | -3.9553
-8 | -0.187 | 0.03079 | -0.1532 | -6.0734
-7.5 | -0.2271 | 0.02591 | -0.1425 | -8.765
-7 | -0.2556 | 0.01886 | -0.1329 | -13.5525
-6.5 | -0.2547 | 0.01267 | -0.1246 | -20.1026
-6 | -0.2251 | 0.00899 | -0.1177 | -25.0389
-5.5 | -0.1673 | 0.00788 | -0.114 | -21.231
-5 | -0.1018 | 0.00736 | -0.1118 | -13.8315
-4.5 | -0.0338 | 0.00705 | -0.1105 | -4.7943
-4 | 0.0342 | 0.0068 | -0.1097 | 5.0294
-3.5 | 0.1035 | 0.00659 | -0.1093 | 15.7056
-3 | 0.1722 | 0.00638 | -0.1092 | 26.9906
-2.5 | 0.2409 | 0.00622 | -0.1092 | 38.7299
-2 | 0.3092 | 0.00609 | -0.1094 | 50.7718
-1.5 | 0.3772 | 0.00598 | -0.1097 | 63.0769
-1 | 0.4449 | 0.0059 | -0.1101 | 75.4068
-0.5 | 0.5104 | 0.00568 | -0.1102 | 89.8592
0 | 0.5737 | 0.00526 | -0.11 | 109.0684
0.5 | 0.6331 | 0.00468 | -0.1093 | 135.2778
1 | 0.696 | 0.00436 | -0.109 | 159.633
1.5 | 0.762 | 0.00425 | -0.1092 | 179.2941
2 | 0.8297 | 0.00427 | -0.1097 | 194.3091
2.5 | 0.8971 | 0.00434 | -0.1101 | 206.7051
3 | 0.9675 | 0.00436 | -0.1109 | 221.9037
3.5 | 1.0369 | 0.00441 | -0.1114 | 235.1247
4 | 1.1029 | 0.00454 | -0.1112 | 242.9295
4.5 | 1.1725 | 0.0046 | -0.1115 | 254.8913
5 | 1.2366 | 0.00479 | -0.1105 | 258.1628
5.5 | 1.2639 | 0.0056 | -0.1027 | 225.6964
6 | 1.2338 | 0.00697 | -0.0844 | 177.0158
6.5 | 1.193 | 0.00945 | -0.067 | 126.2434
7 | 1.1729 | 0.0125 | -0.0553 | 93.832
7.5 | 1.2283 | 0.01793 | -0.0638 | 68.5053
8 | 1.2566 | 0.02314 | -0.0657 | 54.3042
8.5 | 1.2451 | 0.02795 | -0.0594 | 44.5474
9 | 1.2466 | 0.03226 | -0.0544 | 38.6423
9.5 | 1.2615 | 0.03594 | -0.0506 | 35.1002
10 | 1.2843 | 0.03925 | -0.0475 | 32.721
10.5 | 1.309 | 0.04254 | -0.0446 | 30.771
11 | 1.3397 | 0.0455 | -0.0419 | 29.444
11.5 | 1.367 | 0.04883 | -0.0393 | 27.9951
12 | 1.3958 | 0.05214 | -0.0367 | 26.7702
12.5 | 1.4222 | 0.05567 | -0.0341 | 25.547
13 | 1.4474 | 0.05946 | -0.0315 | 24.3424
13.5 | 1.4728 | 0.06336 | -0.0291 | 23.2449
14 | 1.4954 | 0.06753 | -0.0266 | 22.1442
14.5 | 1.5151 | 0.07212 | -0.0242 | 21.008
15 | 1.529 | 0.07732 | -0.0219 | 19.775
15.5 | 1.5338 | 0.08346 | -0.0198 | 18.3777
16 | 1.527 | 0.09087 | -0.0183 | 16.8042
16.5 | 1.5084 | 0.09959 | -0.0177 | 15.1461
17 | 1.4855 | 0.10911 | -0.0182 | 13.6147
17.5 | 1.4598 | 0.11918 | -0.0197 | 12.2487
18 | 1.4312 | 0.13013 | -0.0227 | 10.9982
18.5 | 1.4036 | 0.14136 | -0.0268 | 9.9293
19 | 1.3751 | 0.15342 | -0.0326 | 8.963
19.5 | 1.3483 | 0.16589 | -0.0396 | 8.1277
20 | 1.3262 | 0.1783 | -0.0473 | 7.438

## 105. Re 10M Mach 0.00 (1)
BIGFOIL.COM POLAR EXPORT
GA 40A617
GA 40A617 |  |  |  | Cl Max: | 1.808 | at alpha= | 15 | deg
JavaFoil+Calcfoil stall+Eppler ext transition |  |  |  | L/D Max: | 174.599 | at alpha= | 4 | deg
Re: | 10000000 |  |  | Cd Min: | 0.0046 | at alpha= | 0 | deg
Mach: | 0 |  |  | Cl=0 at alpha= | -4.1311 | deg
|  |  |  | @ Cl=0.1, Cd= | 0.0058926
|  |  |  | @ Cl=0.4, Cd= | 0.0048245
|  |  |  | @ Cl=0.6, Cd= | 0.0046565
alpha (deg) | Cl | Cd | Cm | Cl/Cd
-17.5 | -0.52 | 0.12134 | -0.029 | -4.288
-17 | -0.531 | 0.11543 | -0.03 | -4.598
-16.5 | -0.54 | 0.11006 | -0.03 | -4.907
-16 | -0.548 | 0.1052 | -0.031 | -5.209
-15.5 | -0.558 | 0.09569 | -0.034 | -5.831
-15 | -0.565 | 0.08915 | -0.035 | -6.333
-14.5 | -0.57 | 0.08265 | -0.037 | -6.891
-14 | -0.575 | 0.07456 | -0.04 | -7.709
-13.5 | -0.582 | 0.06319 | -0.043 | -9.206
-13 | -0.624 | 0.02856 | -0.054 | -21.862
-12.5 | -0.642 | 0.01721 | -0.058 | -37.328
-12 | -0.64 | 0.01361 | -0.061 | -47.055
-11.5 | -0.63 | 0.01256 | -0.062 | -50.172
-11 | -0.621 | 0.0101 | -0.064 | -61.461
-10.5 | -0.601 | 0.00935 | -0.066 | -64.341
-10 | -0.574 | 0.0089 | -0.067 | -64.459
-9.5 | -0.542 | 0.00847 | -0.068 | -63.947
-9 | -0.505 | 0.00813 | -0.07 | -62.183
-8.5 | -0.466 | 0.00827 | -0.071 | -56.28
-8 | -0.422 | 0.00803 | -0.072 | -52.601
-7.5 | -0.376 | 0.00774 | -0.073 | -48.55
-7 | -0.326 | 0.00746 | -0.074 | -43.673
-6.5 | -0.274 | 0.00725 | -0.075 | -37.75
-6 | -0.219 | 0.00698 | -0.077 | -31.365
-5.5 | -0.162 | 0.00664 | -0.078 | -24.454
-5 | -0.104 | 0.0064 | -0.079 | -16.258
-4.5 | -0.045 | 0.00629 | -0.08 | -7.084
-4 | 0.016 | 0.00596 | -0.081 | 2.676
-3.5 | 0.077 | 0.0059 | -0.083 | 13.089
-3 | 0.139 | 0.00588 | -0.084 | 23.615
-2.5 | 0.201 | 0.00578 | -0.085 | 34.743
-2 | 0.263 | 0.00572 | -0.086 | 45.952
-1.5 | 0.326 | 0.00562 | -0.087 | 57.991
-1 | 0.388 | 0.00484 | -0.089 | 80.175
-0.5 | 0.45 | 0.00476 | -0.09 | 94.518
0 | 0.516 | 0.0046 | -0.091 | 112.098
0.5 | 0.578 | 0.00466 | -0.092 | 124.151
1 | 0.64 | 0.00465 | -0.094 | 137.573
1.5 | 0.703 | 0.00472 | -0.095 | 148.894
2 | 0.765 | 0.00487 | -0.096 | 157.178
2.5 | 0.827 | 0.00521 | -0.097 | 158.8
3 | 0.89 | 0.00539 | -0.098 | 165.132
3.5 | 0.952 | 0.00554 | -0.1 | 171.864
4 | 1.014 | 0.00581 | -0.101 | 174.599
4.5 | 1.076 | 0.00642 | -0.102 | 167.721
5 | 1.138 | 0.00703 | -0.103 | 161.969
5.5 | 1.192 | 0.00796 | -0.104 | 149.743
6 | 1.25 | 0.00851 | -0.106 | 146.94
6.5 | 1.308 | 0.00891 | -0.107 | 146.888
7 | 1.365 | 0.00974 | -0.108 | 140.193
7.5 | 1.389 | 0.01278 | -0.107 | 108.716
8 | 1.439 | 0.01331 | -0.108 | 108.048
8.5 | 1.486 | 0.01411 | -0.108 | 105.286
9 | 1.53 | 0.01491 | -0.109 | 102.624
9.5 | 1.573 | 0.01542 | -0.11 | 101.952
10 | 1.612 | 0.01634 | -0.111 | 98.638
10.5 | 1.647 | 0.01739 | -0.112 | 94.711
11 | 1.68 | 0.01824 | -0.113 | 92.089
11.5 | 1.709 | 0.01939 | -0.114 | 88.126
12 | 1.735 | 0.02043 | -0.115 | 84.911
12.5 | 1.757 | 0.02148 | -0.115 | 81.783
13 | 1.775 | 0.02258 | -0.116 | 78.599
13.5 | 1.789 | 0.0237 | -0.117 | 75.498
14 | 1.8 | 0.02503 | -0.118 | 71.881
14.5 | 1.806 | 0.02639 | -0.119 | 68.425
15 | 1.808 | 0.02761 | -0.119 | 65.477
15.5 | 1.806 | 0.02909 | -0.12 | 62.081
16 | 1.79 | 0.03078 | -0.121 | 58.154
16.5 | 1.769 | 0.03239 | -0.122 | 54.609
17 | 1.744 | 0.03427 | -0.122 | 50.873
17.5 | 1.714 | 0.03602 | -0.123 | 47.583
18 | 1.681 | 0.03813 | -0.124 | 44.083
18.5 | 1.644 | 0.04054 | -0.124 | 40.546
19 | 1.604 | 0.04294 | -0.125 | 37.362
19.5 | 1.563 | 0.04544 | -0.126 | 34.389
20 | 1.519 | 0.04813 | -0.126 | 31.566

## 106. Re 10M Mach 0.00 (2)
BIGFOIL.COM POLAR EXPORT
GA 40A617
GA 40A617 |  |  |  | Cl Max: | 1.7537 | at alpha= | 20 | deg
XFOIL ncrit=9 |  |  |  | L/D Max: | 235.496 | at alpha= | 4 | deg
Re: | 10000000 |  |  | Cd Min: | 0.06889 | at alpha= | 20 | deg
Mach: | 0 |  |  | Cl=0 at alpha= | -4.2192 | deg
|  |  |  | @ Cl=0.1, Cd= | 0.0058652
|  |  |  | @ Cl=0.4, Cd= | 0.0051542
|  |  |  | @ Cl=0.6, Cd= | 0.0039507
alpha (deg) | Cl | Cd | Cm | Cl/Cd
-20 | -1.2486 | 0.03151 | -0.1336 | -39.6255
-19.5 | -1.2553 | 0.02739 | -0.1325 | -45.8306
-19 | -1.2375 | 0.02535 | -0.1313 | -48.8166
-18.5 | -1.2349 | 0.02255 | -0.1286 | -54.7627
-18 | -1.2148 | 0.02102 | -0.1263 | -57.7926
-17.5 | -1.1989 | 0.0194 | -0.1231 | -61.799
-17 | -1.1763 | 0.01827 | -0.1201 | -64.3842
-16 | -1.1405 | 0.01588 | -0.1112 | -71.8199
-15.5 | -1.1104 | 0.01535 | -0.1076 | -72.3388
-15 | -1.0944 | 0.01437 | -0.1014 | -76.1587
-14.5 | -1.06 | 0.01358 | -0.0984 | -78.056
-14 | -1.0202 | 0.01287 | -0.0962 | -79.2696
-13.5 | -0.978 | 0.01224 | -0.0943 | -79.902
-13 | -0.9337 | 0.01162 | -0.0928 | -80.3528
-12.5 | -0.8871 | 0.01109 | -0.0916 | -79.991
-12 | -0.8397 | 0.01057 | -0.0905 | -79.4418
-11.5 | -0.7905 | 0.01009 | -0.0897 | -78.3449
-11 | -0.7403 | 0.00964 | -0.089 | -76.7946
-10.5 | -0.6892 | 0.00927 | -0.0885 | -74.3474
-10 | -0.637 | 0.00891 | -0.0881 | -71.4927
-9.5 | -0.5839 | 0.00857 | -0.0879 | -68.133
-9 | -0.5304 | 0.00826 | -0.0877 | -64.2131
-8.5 | -0.477 | 0.00796 | -0.0875 | -59.9246
-8 | -0.4233 | 0.00764 | -0.0874 | -55.4058
-7.5 | -0.3683 | 0.00736 | -0.0875 | -50.0408
-7 | -0.3128 | 0.00713 | -0.0877 | -43.871
-6.5 | -0.2576 | 0.00689 | -0.0878 | -37.3875
-6 | -0.2019 | 0.0067 | -0.0881 | -30.1343
-5.5 | -0.1457 | 0.00652 | -0.0884 | -22.3466
-5 | -0.0891 | 0.00632 | -0.0888 | -14.0981
-4.5 | -0.0319 | 0.00618 | -0.0893 | -5.1618
-4 | 0.0249 | 0.00602 | -0.0898 | 4.1362
-3.5 | 0.0819 | 0.0059 | -0.0903 | 13.8814
-3 | 0.1391 | 0.00579 | -0.0908 | 24.0242
-2.5 | 0.1963 | 0.00568 | -0.0914 | 34.5599
-2 | 0.2541 | 0.00556 | -0.0921 | 45.7014
-1.5 | 0.3119 | 0.00545 | -0.0928 | 57.2294
-1 | 0.369 | 0.0053 | -0.0934 | 69.6226
-0.5 | 0.4243 | 0.00504 | -0.0937 | 84.1865
0 | 0.4791 | 0.00477 | -0.0939 | 100.4403
0.5 | 0.5322 | 0.00441 | -0.0939 | 120.6803
1 | 0.5856 | 0.004 | -0.094 | 146.4
1.5 | 0.6411 | 0.00381 | -0.0944 | 168.2677
2 | 0.6974 | 0.00378 | -0.0949 | 184.4974
2.5 | 0.7545 | 0.00379 | -0.0956 | 199.0765
3 | 0.8123 | 0.00379 | -0.0964 | 214.3272
3.5 | 0.8686 | 0.00387 | -0.097 | 224.4444
4 | 0.9255 | 0.00393 | -0.0978 | 235.4962
4.5 | 0.977 | 0.00421 | -0.0974 | 232.0665
5 | 1.0037 | 0.00544 | -0.0924 | 184.5037
5.5 | 1.0364 | 0.00627 | -0.0885 | 165.2951
6 | 1.0692 | 0.00695 | -0.0847 | 153.8417
6.5 | 1.0956 | 0.00752 | -0.0794 | 145.6915
7.5 | 1.1103 | 0.00913 | -0.062 | 121.6101
8 | 1.1228 | 0.0099 | -0.055 | 113.4141
8.5 | 1.243 | 0.01187 | -0.0732 | 104.7178
9 | 1.2728 | 0.01354 | -0.0713 | 94.003
9.5 | 1.3042 | 0.01496 | -0.0695 | 87.1791
10 | 1.3333 | 0.01659 | -0.0675 | 80.3677
10.5 | 1.3639 | 0.01814 | -0.0659 | 75.1874
11 | 1.3923 | 0.01986 | -0.064 | 70.1057
11.5 | 1.4209 | 0.02158 | -0.0624 | 65.8434
12 | 1.4469 | 0.02349 | -0.0605 | 61.5964
12.5 | 1.4721 | 0.02551 | -0.0588 | 57.7068
13 | 1.4985 | 0.02754 | -0.0573 | 54.4118
13.5 | 1.5235 | 0.02967 | -0.0557 | 51.3482
14 | 1.5473 | 0.03194 | -0.0542 | 48.444
14.5 | 1.5703 | 0.03435 | -0.0527 | 45.7147
15 | 1.5925 | 0.03683 | -0.0514 | 43.2392
15.5 | 1.6149 | 0.0393 | -0.05 | 41.0916
16 | 1.6332 | 0.04218 | -0.0486 | 38.7198
16.5 | 1.6525 | 0.04502 | -0.0474 | 36.7059
17 | 1.6718 | 0.04786 | -0.0462 | 34.931
17.5 | 1.6865 | 0.05118 | -0.045 | 32.9523
18 | 1.7018 | 0.05448 | -0.0439 | 31.2372
18.5 | 1.7147 | 0.05799 | -0.0428 | 29.5689
19 | 1.7272 | 0.06166 | -0.0419 | 28.0117
19.5 | 1.7389 | 0.06543 | -0.0411 | 26.5765
20 | 1.7537 | 0.06889 | -0.0405 | 25.4565

## 107. Re 10M Mach 0.10 (1)
BIGFOIL.COM POLAR EXPORT
GA 40A617
GA 40A617 |  |  |  | Cl Max: | 1.795 | at alpha= | 14.5 | deg
JavaFoil+Calcfoil stall+Eppler ext transition |  |  |  | L/D Max: | 174.182 | at alpha= | 4 | deg
Re: | 10000000 |  |  | Cd Min: | 0.0046 | at alpha= | 0 | deg
Mach: | 0.1 |  |  | Cl=0 at alpha= | -4.1311 | deg
|  |  |  | @ Cl=0.1, Cd= | 0.0058968
|  |  |  | @ Cl=0.4, Cd= | 0.0048271
|  |  |  | @ Cl=0.6, Cd= | 0.0046151
alpha (deg) | Cl | Cd | Cm | Cl/Cd
-17 | -0.491 | 0.11726 | -0.029 | -4.185
-16.5 | -0.503 | 0.11185 | -0.03 | -4.497
-16 | -0.514 | 0.10609 | -0.031 | -4.846
-15.5 | -0.526 | 0.09826 | -0.033 | -5.35
-15 | -0.532 | 0.09625 | -0.032 | -5.529
-14.5 | -0.542 | 0.08651 | -0.035 | -6.261
-14 | -0.548 | 0.08035 | -0.037 | -6.816
-13.5 | -0.554 | 0.07137 | -0.04 | -7.758
-13 | -0.562 | 0.0592 | -0.045 | -9.491
-12.5 | -0.58 | 0.03997 | -0.051 | -14.514
-12 | -0.616 | 0.01675 | -0.059 | -36.801
-11.5 | -0.611 | 0.01461 | -0.061 | -41.81
-11 | -0.609 | 0.01056 | -0.064 | -57.7
-10.5 | -0.595 | 0.00946 | -0.066 | -62.882
-10 | -0.569 | 0.00896 | -0.068 | -63.478
-9.5 | -0.539 | 0.0086 | -0.069 | -62.585
-9 | -0.504 | 0.00812 | -0.07 | -62.061
-8.5 | -0.465 | 0.00832 | -0.071 | -55.866
-8 | -0.422 | 0.00804 | -0.072 | -52.536
-7.5 | -0.376 | 0.00782 | -0.073 | -48.09
-7 | -0.326 | 0.00754 | -0.075 | -43.318
-6.5 | -0.274 | 0.00732 | -0.076 | -37.468
-6 | -0.22 | 0.00705 | -0.077 | -31.149
-5.5 | -0.163 | 0.0066 | -0.078 | -24.692
-5 | -0.105 | 0.00644 | -0.079 | -16.232
-4.5 | -0.045 | 0.00627 | -0.081 | -7.139
-4 | 0.016 | 0.00601 | -0.082 | 2.663
-3.5 | 0.078 | 0.00595 | -0.083 | 13.025
-3 | 0.14 | 0.0058 | -0.084 | 24.058
-2.5 | 0.202 | 0.00574 | -0.085 | 35.149
-2 | 0.264 | 0.00569 | -0.087 | 46.488
-1.5 | 0.328 | 0.00564 | -0.088 | 58.126
-1 | 0.39 | 0.00484 | -0.089 | 80.53
-0.5 | 0.452 | 0.00476 | -0.09 | 94.951
0 | 0.518 | 0.0046 | -0.092 | 112.713
0.5 | 0.581 | 0.0046 | -0.093 | 126.212
1 | 0.644 | 0.00465 | -0.094 | 138.332
1.5 | 0.706 | 0.00471 | -0.095 | 150.062
2 | 0.769 | 0.0049 | -0.096 | 156.778
2.5 | 0.831 | 0.00525 | -0.098 | 158.358
3 | 0.894 | 0.00538 | -0.099 | 166.112
3.5 | 0.957 | 0.00558 | -0.1 | 171.354
4 | 1.019 | 0.00585 | -0.101 | 174.182
4.5 | 1.081 | 0.00648 | -0.102 | 166.898
5 | 1.144 | 0.00706 | -0.104 | 162.097
5.5 | 1.198 | 0.008 | -0.105 | 149.669
6 | 1.257 | 0.00859 | -0.106 | 146.307
6.5 | 1.315 | 0.009 | -0.107 | 146.107
7 | 1.371 | 0.00984 | -0.108 | 139.339
7.5 | 1.395 | 0.01294 | -0.107 | 107.756
8 | 1.444 | 0.01348 | -0.108 | 107.134
8.5 | 1.491 | 0.0143 | -0.109 | 104.294
9 | 1.535 | 0.01512 | -0.11 | 101.562
9.5 | 1.577 | 0.01563 | -0.111 | 100.939
10 | 1.616 | 0.01639 | -0.112 | 98.579
10.5 | 1.651 | 0.01765 | -0.113 | 93.508
11 | 1.683 | 0.01852 | -0.113 | 90.834
11.5 | 1.711 | 0.01971 | -0.114 | 86.78
12 | 1.735 | 0.02078 | -0.115 | 83.486
12.5 | 1.755 | 0.02187 | -0.116 | 80.271
13 | 1.772 | 0.023 | -0.117 | 77.044
13.5 | 1.784 | 0.02413 | -0.118 | 73.914
14 | 1.792 | 0.0255 | -0.118 | 70.253
14.5 | 1.795 | 0.02691 | -0.119 | 66.702
15 | 1.794 | 0.02819 | -0.12 | 63.649
15.5 | 1.789 | 0.0297 | -0.121 | 60.24
16 | 1.768 | 0.03146 | -0.121 | 56.203
16.5 | 1.743 | 0.03319 | -0.122 | 52.51
17 | 1.712 | 0.03509 | -0.123 | 48.798
17.5 | 1.677 | 0.037 | -0.124 | 45.333
18 | 1.638 | 0.03913 | -0.124 | 41.866
18.5 | 1.596 | 0.0417 | -0.125 | 38.259
19 | 1.55 | 0.04436 | -0.125 | 34.945
19.5 | 1.503 | 0.04701 | -0.126 | 31.966

## 108. Re 10M Mach 0.10 (2)
BIGFOIL.COM POLAR EXPORT
GA 40A617
GA 40A617 |  |  |  | Cl Max: | 1.7474 | at alpha= | 20 | deg
XFOIL ncrit=9 |  |  |  | L/D Max: | 237.048 | at alpha= | 4 | deg
Re: | 10000000 |  |  | Cd Min: | 0.07161 | at alpha= | 20 | deg
Mach: | 0.1 |  |  | Cl=0 at alpha= | -4.2203 | deg
|  |  |  | @ Cl=0.1, Cd= | 0.0058796
|  |  |  | @ Cl=0.4, Cd= | 0.0051867
|  |  |  | @ Cl=0.6, Cd= | 0.0039736
alpha (deg) | Cl | Cd | Cm | Cl/Cd
-20 | -1.2079 | 0.03685 | -0.1366 | -32.7788
-19.5 | -1.2266 | 0.03111 | -0.137 | -39.4278
-19 | -1.2125 | 0.02843 | -0.1363 | -42.6486
-18.5 | -1.2174 | 0.02477 | -0.1342 | -49.1482
-18 | -1.2002 | 0.02285 | -0.132 | -52.5252
-17.5 | -1.1879 | 0.02083 | -0.129 | -57.0283
-17 | -1.1661 | 0.01951 | -0.126 | -59.7693
-16.5 | -1.1477 | 0.01812 | -0.1221 | -63.3389
-16 | -1.1359 | 0.01661 | -0.1169 | -68.3865
-15.5 | -1.1052 | 0.01601 | -0.1133 | -69.0319
-15 | -1.0833 | 0.01512 | -0.1081 | -71.6468
-14.5 | -1.0603 | 0.01423 | -0.1028 | -74.5116
-14 | -1.0233 | 0.01338 | -0.0999 | -76.4798
-13.5 | -0.9823 | 0.01267 | -0.0976 | -77.5296
-13 | -0.9389 | 0.01196 | -0.0957 | -78.5033
-12.5 | -0.8926 | 0.01138 | -0.0941 | -78.4359
-12 | -0.8453 | 0.01082 | -0.0928 | -78.1238
-11.5 | -0.7958 | 0.01029 | -0.0917 | -77.3372
-11 | -0.7456 | 0.00981 | -0.0908 | -76.0041
-10.5 | -0.6942 | 0.0094 | -0.0901 | -73.8511
-10 | -0.6417 | 0.00901 | -0.0896 | -71.2209
-9.5 | -0.5882 | 0.00865 | -0.0892 | -68
-9 | -0.5344 | 0.00833 | -0.0889 | -64.1537
-8.5 | -0.4802 | 0.00805 | -0.0887 | -59.6522
-8 | -0.4261 | 0.0077 | -0.0884 | -55.3377
-7.5 | -0.3709 | 0.0074 | -0.0884 | -50.1216
-7 | -0.315 | 0.00716 | -0.0885 | -43.9944
-6.5 | -0.2593 | 0.00693 | -0.0886 | -37.417
-6 | -0.2033 | 0.00672 | -0.0888 | -30.253
-5.5 | -0.1465 | 0.00654 | -0.0891 | -22.4006
-5 | -0.0895 | 0.00634 | -0.0895 | -14.1167
-4.5 | -0.032 | 0.00619 | -0.0899 | -5.1696
-4 | 0.0252 | 0.00603 | -0.0904 | 4.1791
-3.5 | 0.0825 | 0.00591 | -0.0909 | 13.9594
-3 | 0.1401 | 0.00581 | -0.0914 | 24.1136
-2.5 | 0.1978 | 0.00569 | -0.092 | 34.7627
-2 | 0.2559 | 0.00557 | -0.0927 | 45.9425
-1.5 | 0.314 | 0.00545 | -0.0934 | 57.6147
-1 | 0.3715 | 0.00532 | -0.094 | 69.8308
-0.5 | 0.4271 | 0.00506 | -0.0942 | 84.4071
0 | 0.4822 | 0.00478 | -0.0945 | 100.8787
0.5 | 0.5357 | 0.00442 | -0.0945 | 121.1991
1 | 0.5893 | 0.00401 | -0.0945 | 146.9576
1.5 | 0.6452 | 0.00382 | -0.0949 | 168.9005
2 | 0.7018 | 0.00379 | -0.0954 | 185.1715
2.5 | 0.7593 | 0.00379 | -0.0961 | 200.343
3 | 0.8175 | 0.0038 | -0.097 | 215.1316
3.5 | 0.8742 | 0.00388 | -0.0976 | 225.3093
4 | 0.9316 | 0.00393 | -0.0983 | 237.0483
4.5 | 0.9837 | 0.0042 | -0.098 | 234.2143
5 | 1.0103 | 0.00543 | -0.0929 | 186.0589
5.5 | 1.042 | 0.00629 | -0.0887 | 165.6598
6 | 1.074 | 0.00697 | -0.0846 | 154.089
6.5 | 1.097 | 0.00754 | -0.0786 | 145.4907
7 | 1.1078 | 0.00825 | -0.0702 | 134.2788
7.5 | 1.1097 | 0.00927 | -0.0608 | 119.7087
8 | 1.1294 | 0.01017 | -0.0556 | 111.0521
8.5 | 1.2499 | 0.01225 | -0.0739 | 102.0327
9 | 1.2739 | 0.014 | -0.0708 | 90.9929
9.5 | 1.3055 | 0.01546 | -0.0689 | 84.4437
10 | 1.3334 | 0.01722 | -0.0668 | 77.4332
10.5 | 1.3636 | 0.01885 | -0.0651 | 72.3395
11 | 1.3911 | 0.02066 | -0.0631 | 67.333
11.5 | 1.4195 | 0.02244 | -0.0614 | 63.2576
12 | 1.4452 | 0.02442 | -0.0595 | 59.181
12.5 | 1.4718 | 0.02642 | -0.0578 | 55.7078
13 | 1.499 | 0.02843 | -0.0563 | 52.726
13.5 | 1.5229 | 0.03074 | -0.0547 | 49.5413
14 | 1.545 | 0.03324 | -0.053 | 46.4801
14.5 | 1.5701 | 0.03549 | -0.0516 | 44.2406
15 | 1.5928 | 0.038 | -0.0502 | 41.9158
15.5 | 1.6119 | 0.04087 | -0.0487 | 39.4397
16 | 1.6321 | 0.04363 | -0.0473 | 37.4077
16.5 | 1.6524 | 0.04643 | -0.0461 | 35.5891
17 | 1.6677 | 0.04978 | -0.0447 | 33.5014
17.5 | 1.6852 | 0.05286 | -0.0436 | 31.8804
18 | 1.7008 | 0.0562 | -0.0425 | 30.2633
18.5 | 1.7099 | 0.06024 | -0.0413 | 28.3848
19 | 1.725 | 0.06369 | -0.0404 | 27.0843
19.5 | 1.7376 | 0.06747 | -0.0397 | 25.7537
20 | 1.7474 | 0.07161 | -0.039 | 24.4016

## 109. Re 10M Mach 0.25 (1)
BIGFOIL.COM POLAR EXPORT
GA 40A617
GA 40A617 |  |  |  | Cl Max: | 1.737 | at alpha= | 13 | deg
JavaFoil+Calcfoil stall+Eppler ext transition |  |  |  | L/D Max: | 175.09 | at alpha= | 4 | deg
Re: | 10000000 |  |  | Cd Min: | 0.00469 | at alpha= | 0 | deg
Mach: | 0.25 |  |  | Cl=0 at alpha= | -4.129 | deg
|  |  |  | @ Cl=0.1, Cd= | 0.0059609
|  |  |  | @ Cl=0.4, Cd= | 0.0049517
|  |  |  | @ Cl=0.6, Cd= | 0.0046928
alpha (deg) | Cl | Cd | Cm | Cl/Cd
-15 | -0.27 | 0.10265 | -0.031 | -2.635
-14.5 | -0.31 | 0.09548 | -0.032 | -3.242
-14 | -0.344 | 0.09036 | -0.033 | -3.803
-13.5 | -0.373 | 0.08547 | -0.034 | -4.367
-13 | -0.398 | 0.08083 | -0.035 | -4.926
-12.5 | -0.418 | 0.07643 | -0.035 | -5.469
-12 | -0.434 | 0.0702 | -0.038 | -6.186
-11.5 | -0.442 | 0.06824 | -0.038 | -6.48
-11 | -0.449 | 0.06086 | -0.042 | -7.372
-10.5 | -0.463 | 0.04254 | -0.052 | -10.881
-10 | -0.514 | 0.01172 | -0.067 | -43.81
-9.5 | -0.51 | 0.00916 | -0.071 | -55.749
-9 | -0.486 | 0.00862 | -0.072 | -56.352
-8.5 | -0.455 | 0.00872 | -0.073 | -52.173
-8 | -0.418 | 0.00837 | -0.074 | -49.944
-7.5 | -0.375 | 0.00814 | -0.075 | -46.134
-7 | -0.328 | 0.00782 | -0.077 | -42.025
-6.5 | -0.277 | 0.00753 | -0.078 | -36.854
-6 | -0.223 | 0.00729 | -0.079 | -30.622
-5.5 | -0.166 | 0.007 | -0.08 | -23.733
-5 | -0.107 | 0.00665 | -0.082 | -16.058
-4.5 | -0.046 | 0.00638 | -0.083 | -7.186
-4 | 0.016 | 0.00624 | -0.084 | 2.628
-3.5 | 0.08 | 0.00598 | -0.085 | 13.301
-3 | 0.143 | 0.00592 | -0.087 | 24.19
-2.5 | 0.207 | 0.00582 | -0.088 | 35.619
-2 | 0.271 | 0.00579 | -0.089 | 46.848
-1.5 | 0.337 | 0.00569 | -0.09 | 59.094
-1 | 0.401 | 0.00494 | -0.092 | 81.169
-0.5 | 0.465 | 0.00486 | -0.093 | 95.682
0 | 0.532 | 0.00469 | -0.094 | 113.636
0.5 | 0.597 | 0.00469 | -0.095 | 127.224
1 | 0.661 | 0.00475 | -0.097 | 139.355
1.5 | 0.726 | 0.00476 | -0.098 | 152.344
2 | 0.79 | 0.00497 | -0.099 | 158.879
2.5 | 0.854 | 0.00534 | -0.1 | 159.949
3 | 0.919 | 0.0055 | -0.102 | 167.032
3.5 | 0.983 | 0.00573 | -0.103 | 171.585
4 | 1.047 | 0.00598 | -0.104 | 175.09
4.5 | 1.111 | 0.00667 | -0.105 | 166.665
5 | 1.175 | 0.00735 | -0.107 | 159.934
5.5 | 1.23 | 0.00836 | -0.108 | 147.149
6 | 1.29 | 0.009 | -0.109 | 143.342
6.5 | 1.349 | 0.00946 | -0.11 | 142.527
7 | 1.377 | 0.01115 | -0.109 | 123.542
7.5 | 1.424 | 0.01379 | -0.11 | 103.281
8 | 1.474 | 0.01452 | -0.11 | 101.491
8.5 | 1.52 | 0.01541 | -0.111 | 98.617
9 | 1.562 | 0.01626 | -0.112 | 96.082
9.5 | 1.601 | 0.01687 | -0.113 | 94.924
10 | 1.636 | 0.01776 | -0.114 | 92.15
10.5 | 1.666 | 0.01931 | -0.115 | 86.278
11 | 1.691 | 0.02029 | -0.116 | 83.339
11.5 | 1.711 | 0.02162 | -0.117 | 79.157
12 | 1.726 | 0.02269 | -0.118 | 76.086
12.5 | 1.735 | 0.02409 | -0.119 | 71.997
13 | 1.737 | 0.02547 | -0.119 | 68.175
13.5 | 1.732 | 0.02686 | -0.12 | 64.476
14 | 1.72 | 0.02854 | -0.121 | 60.261
14.5 | 1.7 | 0.0302 | -0.122 | 56.295
15 | 1.674 | 0.03194 | -0.122 | 52.429
15.5 | 1.641 | 0.03399 | -0.123 | 48.274
16 | 1.583 | 0.03611 | -0.124 | 43.845
16.5 | 1.516 | 0.03844 | -0.125 | 39.439
17 | 1.44 | 0.04116 | -0.125 | 34.987
17.5 | 1.357 | 0.04402 | -0.126 | 30.821
18 | 1.266 | 0.04746 | -0.126 | 26.675

## 110. Re 10M Mach 0.25 (2)
BIGFOIL.COM POLAR EXPORT
GA 40A617
GA 40A617 |  |  |  | Cl Max: | 1.7201 | at alpha= | 20 | deg
XFOIL ncrit=9 |  |  |  | L/D Max: | 242.387 | at alpha= | 4 | deg
Re: | 10000000 |  |  | Cd Min: | 0.17789 | at alpha= | -18.5 | deg
Mach: | 0.25 |  |  | Cl=0 at alpha= | -4.2248 | deg
|  |  |  | @ Cl=0.1, Cd= | 0.0059541
|  |  |  | @ Cl=0.4, Cd= | 0.0053259
|  |  |  | @ Cl=0.6, Cd= | 0.0041148
alpha (deg) | Cl | Cd | Cm | Cl/Cd
-18.5 | -0.2798 | 0.17789 | -0.0684 | -1.5729
-18 | -0.2661 | 0.17079 | -0.0722 | -1.5581
-17 | -0.7858 | 0.05945 | -0.1334 | -13.2178
-16.5 | -0.8539 | 0.04377 | -0.1448 | -19.5088
-16 | -0.92 | 0.03303 | -0.149 | -27.8535
-15.5 | -0.9209 | 0.02903 | -0.1478 | -31.7224
-15 | -0.9228 | 0.0256 | -0.145 | -36.0469
-14.5 | -0.9477 | 0.0215 | -0.1392 | -44.0791
-14 | -0.9433 | 0.01935 | -0.1331 | -48.7494
-13.5 | -0.9512 | 0.01693 | -0.1241 | -56.1843
-13 | -0.9325 | 0.01577 | -0.117 | -59.1313
-12.5 | -0.9049 | 0.01412 | -0.1118 | -64.0864
-12 | -0.8667 | 0.01281 | -0.1078 | -67.6581
-11.5 | -0.8209 | 0.01183 | -0.1048 | -69.3914
-11 | -0.7717 | 0.01105 | -0.1023 | -69.8371
-10.5 | -0.7197 | 0.01039 | -0.1003 | -69.2685
-10 | -0.6662 | 0.00978 | -0.0987 | -68.1186
-9.5 | -0.6111 | 0.00928 | -0.0973 | -65.8513
-9 | -0.5556 | 0.00884 | -0.0961 | -62.8507
-8.5 | -0.4992 | 0.00844 | -0.0952 | -59.1469
-8 | -0.4418 | 0.00807 | -0.0945 | -54.746
-7.5 | -0.3845 | 0.00771 | -0.0939 | -49.8703
-7 | -0.3271 | 0.00738 | -0.0934 | -44.3225
-6.5 | -0.2689 | 0.00712 | -0.0932 | -37.7669
-6 | -0.2105 | 0.00688 | -0.093 | -30.5959
-5.5 | -0.1513 | 0.00664 | -0.0931 | -22.7861
-5 | -0.0921 | 0.00643 | -0.0932 | -14.3235
-4.5 | -0.0327 | 0.00626 | -0.0934 | -5.2236
-4 | 0.0267 | 0.00612 | -0.0938 | 4.3627
-3.5 | 0.0859 | 0.00598 | -0.0941 | 14.3645
-3 | 0.1458 | 0.00587 | -0.0946 | 24.8382
-2.5 | 0.2058 | 0.00572 | -0.0951 | 35.979
-2 | 0.2659 | 0.00561 | -0.0958 | 47.3975
-1.5 | 0.3259 | 0.0055 | -0.0964 | 59.2545
-1 | 0.3853 | 0.00539 | -0.097 | 71.4842
-0.5 | 0.4426 | 0.00514 | -0.0973 | 86.1089
0 | 0.4994 | 0.00486 | -0.0974 | 102.7572
1 | 0.6101 | 0.00404 | -0.0974 | 151.0149
1.5 | 0.6677 | 0.00386 | -0.0978 | 172.9793
2 | 0.7262 | 0.00383 | -0.0983 | 189.6084
2.5 | 0.7858 | 0.00384 | -0.099 | 204.6354
3 | 0.8461 | 0.00385 | -0.0999 | 219.7662
3.5 | 0.905 | 0.00393 | -0.1005 | 230.2799
4 | 0.9647 | 0.00398 | -0.1012 | 242.3869
4.5 | 1.0199 | 0.00421 | -0.101 | 242.2565
5 | 1.0493 | 0.0053 | -0.096 | 197.9811
5.5 | 1.0744 | 0.00631 | -0.09 | 170.2694
6 | 1.0932 | 0.0071 | -0.0828 | 153.9718
6.5 | 1.1056 | 0.00778 | -0.0741 | 142.108
7 | 1.1152 | 0.00867 | -0.0656 | 128.6275
7.5 | 1.1103 | 0.01013 | -0.0555 | 109.6051
8 | 1.1664 | 0.01186 | -0.0591 | 98.3474
8.5 | 1.2393 | 0.01446 | -0.0673 | 85.7054
9 | 1.2781 | 0.01683 | -0.0679 | 75.9418
9.5 | 1.3079 | 0.01863 | -0.0657 | 70.204
10 | 1.3324 | 0.02081 | -0.0631 | 64.0269
10.5 | 1.3608 | 0.02275 | -0.0609 | 59.8154
11 | 1.3873 | 0.02488 | -0.0586 | 55.7596
11.5 | 1.4159 | 0.02696 | -0.0567 | 52.5185
12 | 1.4409 | 0.02937 | -0.0546 | 49.0603
12.5 | 1.4674 | 0.03173 | -0.0528 | 46.2465
13 | 1.4938 | 0.03413 | -0.051 | 43.7679
13.5 | 1.5186 | 0.03667 | -0.0491 | 41.4126
14 | 1.5417 | 0.03944 | -0.0473 | 39.0898
14.5 | 1.5651 | 0.04224 | -0.0457 | 37.0526
15 | 1.5869 | 0.0451 | -0.0439 | 35.1863
15.5 | 1.6065 | 0.04831 | -0.0422 | 33.254
16 | 1.6254 | 0.05163 | -0.0407 | 31.4817
16.5 | 1.6435 | 0.05498 | -0.0391 | 29.8927
17 | 1.6595 | 0.05869 | -0.0377 | 28.2757
17.5 | 1.6716 | 0.06276 | -0.0362 | 26.6348
18 | 1.6866 | 0.06659 | -0.035 | 25.3281
18.5 | 1.6986 | 0.07086 | -0.0339 | 23.9712
19 | 1.7084 | 0.0754 | -0.033 | 22.6578
19.5 | 1.7135 | 0.08046 | -0.0322 | 21.2963
20 | 1.7201 | 0.0855 | -0.0316 | 20.1181

## 111. Re 10M Mach 0.50 (1)
BIGFOIL.COM POLAR EXPORT
GA 40A617
GA 40A617 |  |  |  | Cl Max: | 1.619 | at alpha= | 9 | deg
JavaFoil+Calcfoil stall+Eppler ext transition |  |  |  | L/D Max: | 171.373 | at alpha= | 3.5 | deg
Re: | 10000000 |  |  | Cd Min: | 0.00496 | at alpha= | 0 | deg
Mach: | 0.5 |  |  | Cl=0 at alpha= | -4.1323 | deg
|  |  |  | @ Cl=0.1, Cd= | 0.006248
|  |  |  | @ Cl=0.4, Cd= | 0.0060233
|  |  |  | @ Cl=0.6, Cd= | 0.0049642
alpha (deg) | Cl | Cd | Cm | Cl/Cd
-20 | -0.9 | 0.15127 | -0.032 | -5.952
-19.5 | -0.873 | 0.1449 | -0.033 | -6.023
-19 | -0.846 | 0.15169 | -0.034 | -5.578
-18.5 | -0.82 | 0.14075 | -0.035 | -5.828
-18 | -0.793 | 0.13277 | -0.036 | -5.97
-17.5 | -0.764 | 0.12746 | -0.036 | -5.991
-17 | -0.735 | 0.12351 | -0.036 | -5.951
-16.5 | -0.706 | 0.12018 | -0.036 | -5.875
-16 | -0.677 | 0.11574 | -0.036 | -5.846
-15.5 | -0.648 | 0.11309 | -0.035 | -5.727
-15 | -0.62 | 0.10568 | -0.036 | -5.863
-14.5 | -0.591 | 0.10283 | -0.036 | -5.751
-14 | -0.563 | 0.0988 | -0.037 | -5.701
-13.5 | -0.535 | 0.09708 | -0.038 | -5.515
-13 | -0.507 | 0.09086 | -0.038 | -5.581
-12.5 | -0.479 | 0.08454 | -0.039 | -5.662
-12 | -0.451 | 0.07787 | -0.04 | -5.79
-11.5 | -0.423 | 0.07102 | -0.042 | -5.961
-11 | -0.396 | 0.06482 | -0.045 | -6.113
-10.5 | -0.37 | 0.05784 | -0.048 | -6.4
-10 | -0.4 | 0.01285 | -0.075 | -31.113
-9.5 | -0.374 | 0.01008 | -0.078 | -37.117
-9 | -0.278 | 0.05698 | -0.039 | -4.886
-8.5 | -0.251 | 0.05052 | -0.045 | -4.975
-8 | -0.272 | 0.00951 | -0.083 | -28.646
-7.5 | -0.194 | 0.04497 | -0.047 | -4.318
-7 | -0.165 | 0.04387 | -0.045 | -3.761
-6.5 | -0.137 | 0.04124 | -0.047 | -3.31
-6 | -0.211 | 0.00827 | -0.088 | -25.473
-5.5 | -0.171 | 0.00788 | -0.09 | -21.641
-5 | -0.114 | 0.00751 | -0.091 | -15.172
-4.5 | -0.05 | 0.00723 | -0.092 | -6.897
-4 | 0.018 | 0.0067 | -0.094 | 2.697
-3.5 | 0.088 | 0.00627 | -0.095 | 14.049
-3 | 0.159 | 0.00614 | -0.097 | 25.969
-2.5 | 0.231 | 0.00619 | -0.098 | 37.34
-2 | 0.303 | 0.00612 | -0.099 | 49.527
-1.5 | 0.376 | 0.00605 | -0.101 | 62.125
-1 | 0.448 | 0.00597 | -0.102 | 74.971
-0.5 | 0.519 | 0.00516 | -0.104 | 100.548
0 | 0.595 | 0.00496 | -0.105 | 119.917
0.5 | 0.667 | 0.00502 | -0.107 | 132.983
1 | 0.739 | 0.00507 | -0.108 | 145.825
1.5 | 0.811 | 0.00513 | -0.109 | 158.068
2 | 0.883 | 0.0054 | -0.111 | 163.47
2.5 | 0.955 | 0.00594 | -0.112 | 160.727
3 | 1.027 | 0.00617 | -0.114 | 166.418
3.5 | 1.099 | 0.00641 | -0.115 | 171.373
4 | 1.171 | 0.00725 | -0.116 | 161.59
4.5 | 1.242 | 0.00763 | -0.118 | 162.901
5 | 1.285 | 0.00963 | -0.116 | 133.347
5.5 | 1.334 | 0.01085 | -0.117 | 122.927
6 | 1.392 | 0.01206 | -0.118 | 115.419
6.5 | 1.447 | 0.01339 | -0.119 | 108.057
7 | 1.494 | 0.01731 | -0.119 | 86.292
7.5 | 1.543 | 0.01859 | -0.12 | 82.967
8 | 1.582 | 0.01987 | -0.121 | 79.641
8.5 | 1.61 | 0.02122 | -0.122 | 75.862
9 | 1.619 | 0.02273 | -0.123 | 71.244
9.5 | 1.6 | 0.02491 | -0.124 | 64.209
10 | 1.522 | 0.02728 | -0.125 | 55.769
10.5 | 0.985 | 0.0293 | -0.126 | 33.607
11 | 1.015 | 0.03293 | -0.127 | 30.811
11.5 | 1.047 | 0.03321 | -0.128 | 31.533
12 | 1.076 | 0.03766 | -0.129 | 28.56
12.5 | 1.106 | 0.03888 | -0.13 | 28.444
13 | 1.137 | 0.04195 | -0.131 | 27.095
13.5 | 1.166 | 0.04586 | -0.131 | 25.414
14 | 1.19 | 0.05159 | -0.131 | 23.066

## 112. Re 10M Mach 0.50 (2)
BIGFOIL.COM POLAR EXPORT
GA 40A617
GA 40A617 |  |  |  | Cl Max: | 1.5632 | at alpha= | 15.5 | deg
XFOIL ncrit=9 |  |  |  | L/D Max: | 265.338 | at alpha= | 4.5 | deg
Re: | 10000000 |  |  | Cd Min: | 0.21913 | at alpha= | -20 | deg
Mach: | 0.5 |  |  | Cl=0 at alpha= | -4.2468 | deg
|  |  |  | @ Cl=0.1, Cd= | 0.0062904
|  |  |  | @ Cl=0.4, Cd= | 0.0057319
|  |  |  | @ Cl=0.6, Cd= | 0.0049804
alpha (deg) | Cl | Cd | Cm | Cl/Cd
-20 | -0.3233 | 0.21913 | -0.0594 | -1.4754
-19.5 | -0.3014 | 0.212 | -0.0638 | -1.4217
-19 | -0.2804 | 0.20471 | -0.0681 | -1.3697
-18.5 | -0.26 | 0.1973 | -0.0724 | -1.3178
-18 | -0.2392 | 0.19013 | -0.0766 | -1.2581
-17 | -0.2011 | 0.17471 | -0.0849 | -1.1511
-16.5 | -0.1849 | 0.16658 | -0.0891 | -1.11
-16 | -0.164 | 0.15994 | -0.0931 | -1.0254
-15.5 | -0.1388 | 0.15453 | -0.0969 | -0.89821
-15 | -0.1246 | 0.14612 | -0.1009 | -0.85272
-14.5 | -0.1062 | 0.13922 | -0.1047 | -0.76282
-14 | -0.0927 | 0.13119 | -0.1087 | -0.70661
-13.5 | -0.0753 | 0.12433 | -0.1124 | -0.60565
-13 | -0.0718 | 0.11474 | -0.1168 | -0.62576
-12.5 | -0.0655 | 0.10636 | -0.121 | -0.61583
-12 | -0.0623 | 0.09778 | -0.1253 | -0.63714
-11.5 | -0.0661 | 0.08854 | -0.1299 | -0.74656
-11 | -0.0611 | 0.08113 | -0.1338 | -0.75311
-10.5 | -0.068 | 0.07232 | -0.1385 | -0.94027
-10 | -0.0911 | 0.06171 | -0.1446 | -1.4763
-9.5 | -0.0924 | 0.0536 | -0.1497 | -1.7239
-9 | -0.1139 | 0.04244 | -0.1588 | -2.6838
-8.5 | -0.1589 | 0.03475 | -0.1596 | -4.5727
-8 | -0.2033 | 0.0297 | -0.1524 | -6.8451
-7.5 | -0.2413 | 0.02458 | -0.1418 | -9.8169
-7 | -0.2684 | 0.01751 | -0.132 | -15.3284
-6.5 | -0.2715 | 0.01098 | -0.1229 | -24.7268
-6 | -0.2327 | 0.00831 | -0.1167 | -28.0024
-5.5 | -0.1714 | 0.00746 | -0.1134 | -22.9759
-5 | -0.1039 | 0.00706 | -0.1116 | -14.7167
-4.5 | -0.0352 | 0.00673 | -0.1104 | -5.2303
-4 | 0.0343 | 0.00647 | -0.1097 | 5.3014
-3.5 | 0.1038 | 0.00628 | -0.1094 | 16.5287
-3 | 0.1727 | 0.0061 | -0.1093 | 28.3115
-2.5 | 0.2416 | 0.00597 | -0.1094 | 40.469
-2 | 0.3098 | 0.00585 | -0.1096 | 52.9573
-1.5 | 0.3781 | 0.00577 | -0.11 | 65.5286
-1 | 0.4471 | 0.00565 | -0.1106 | 79.1327
-0.5 | 0.5146 | 0.00546 | -0.111 | 94.2491
0 | 0.5793 | 0.00512 | -0.1111 | 113.1445
0.5 | 0.6416 | 0.0047 | -0.1108 | 136.5106
1 | 0.7021 | 0.00427 | -0.1101 | 164.4262
1.5 | 0.7668 | 0.00413 | -0.1102 | 185.6659
2 | 0.8347 | 0.0041 | -0.1107 | 203.5854
2.5 | 0.9046 | 0.00409 | -0.1115 | 221.1736
3 | 0.9742 | 0.00413 | -0.1122 | 235.8838
3.5 | 1.0415 | 0.00426 | -0.1124 | 244.4836
4 | 1.1118 | 0.0043 | -0.1129 | 258.5581
4.5 | 1.1781 | 0.00444 | -0.1126 | 265.3378
5 | 1.2377 | 0.00473 | -0.1108 | 261.6702
5.5 | 1.2286 | 0.00596 | -0.0961 | 206.1409
6 | 1.1965 | 0.00756 | -0.0781 | 158.2672
6.5 | 1.1635 | 0.01027 | -0.0629 | 113.2911
7 | 1.1531 | 0.01321 | -0.0529 | 87.2899
7.5 | 1.1432 | 0.01686 | -0.045 | 67.8055
8 | 1.255 | 0.02341 | -0.0664 | 53.6096
8.5 | 1.2517 | 0.02764 | -0.0602 | 45.2858
9 | 1.2552 | 0.03185 | -0.0553 | 39.4097
10 | 1.3028 | 0.0382 | -0.0489 | 34.1047
10.5 | 1.3328 | 0.04109 | -0.0461 | 32.4361
11 | 1.3597 | 0.04433 | -0.0433 | 30.6722
11.5 | 1.3898 | 0.04743 | -0.0406 | 29.3021
12 | 1.4186 | 0.05068 | -0.0379 | 27.9913
12.5 | 1.4456 | 0.05422 | -0.0353 | 26.6617
13 | 1.4732 | 0.05777 | -0.0326 | 25.5011
13.5 | 1.4983 | 0.06166 | -0.03 | 24.2994
14 | 1.5217 | 0.06578 | -0.0274 | 23.1332
14.5 | 1.5426 | 0.07023 | -0.0249 | 21.965
15 | 1.5582 | 0.07529 | -0.0225 | 20.696
15.5 | 1.5632 | 0.08135 | -0.0202 | 19.2157
16 | 1.5546 | 0.08887 | -0.0185 | 17.493
16.5 | 1.5354 | 0.09754 | -0.0176 | 15.7412
17 | 1.5106 | 0.10718 | -0.018 | 14.094
17.5 | 1.4826 | 0.11741 | -0.0194 | 12.6275
18 | 1.4491 | 0.12879 | -0.0225 | 11.2516
18.5 | 1.4195 | 0.14019 | -0.0267 | 10.1255
19 | 1.3915 | 0.15211 | -0.0322 | 9.148
19.5 | 1.3647 | 0.16456 | -0.0391 | 8.293
20 | 1.3428 | 0.1768 | -0.0466 | 7.595

## 113. Re 12M Mach 0.00 (1)
BIGFOIL.COM POLAR EXPORT
GA 40A617
GA 40A617 |  |  |  | Cl Max: | 1.811 | at alpha= | 15 | deg
JavaFoil+Calcfoil stall+Eppler ext transition |  |  |  | L/D Max: | 162.708 | at alpha= | 4 | deg
Re: | 12000000 |  |  | Cd Min: | 0.00454 | at alpha= | 0.5 | deg
Mach: | 0 |  |  | Cl=0 at alpha= | -4.1311 | deg
|  |  |  | @ Cl=0.1, Cd= | 0.0058077
|  |  |  | @ Cl=0.4, Cd= | 0.0048745
|  |  |  | @ Cl=0.6, Cd= | 0.0045968
alpha (deg) | Cl | Cd | Cm | Cl/Cd
-17.5 | -0.521 | 0.11968 | -0.03 | -4.353
-17 | -0.531 | 0.11414 | -0.03 | -4.654
-16.5 | -0.541 | 0.10893 | -0.031 | -4.963
-16 | -0.549 | 0.10347 | -0.032 | -5.306
-15.5 | -0.56 | 0.09283 | -0.035 | -6.031
-15 | -0.567 | 0.08548 | -0.037 | -6.638
-14.5 | -0.574 | 0.07788 | -0.039 | -7.366
-14 | -0.581 | 0.06787 | -0.042 | -8.564
-13.5 | -0.596 | 0.05089 | -0.047 | -11.714
-13 | -0.64 | 0.02094 | -0.056 | -30.571
-12.5 | -0.65 | 0.01471 | -0.059 | -44.197
-12 | -0.646 | 0.01249 | -0.061 | -51.766
-11.5 | -0.635 | 0.01102 | -0.063 | -57.631
-11 | -0.624 | 0.00959 | -0.065 | -65.041
-10.5 | -0.601 | 0.00906 | -0.066 | -66.41
-10 | -0.574 | 0.00864 | -0.067 | -66.394
-9.5 | -0.542 | 0.00875 | -0.068 | -61.926
-9 | -0.506 | 0.00839 | -0.07 | -60.248
-8.5 | -0.466 | 0.00805 | -0.071 | -57.866
-8 | -0.422 | 0.0072 | -0.072 | -58.623
-7.5 | -0.376 | 0.00752 | -0.073 | -49.943
-7 | -0.326 | 0.00729 | -0.074 | -44.731
-6.5 | -0.274 | 0.00704 | -0.075 | -38.853
-6 | -0.219 | 0.00682 | -0.077 | -32.119
-5.5 | -0.162 | 0.0065 | -0.078 | -24.959
-5 | -0.104 | 0.0062 | -0.079 | -16.786
-4.5 | -0.045 | 0.00585 | -0.08 | -7.619
-4 | 0.016 | 0.0059 | -0.081 | 2.702
-3.5 | 0.077 | 0.00583 | -0.083 | 13.237
-3 | 0.139 | 0.00577 | -0.084 | 24.06
-2.5 | 0.201 | 0.00567 | -0.085 | 35.418
-2 | 0.263 | 0.00552 | -0.086 | 47.659
-1.5 | 0.326 | 0.00547 | -0.087 | 59.604
-1 | 0.388 | 0.00489 | -0.089 | 79.404
-0.5 | 0.45 | 0.00481 | -0.09 | 93.574
0 | 0.516 | 0.00467 | -0.091 | 110.464
0.5 | 0.578 | 0.00454 | -0.092 | 127.19
1 | 0.64 | 0.0047 | -0.094 | 136.304
1.5 | 0.703 | 0.00485 | -0.095 | 144.848
2 | 0.765 | 0.00495 | -0.096 | 154.686
2.5 | 0.827 | 0.00523 | -0.097 | 158.31
3 | 0.89 | 0.00564 | -0.098 | 157.736
3.5 | 0.952 | 0.00608 | -0.1 | 156.464
4 | 1.014 | 0.00623 | -0.101 | 162.708
4.5 | 1.076 | 0.00694 | -0.102 | 155.115
5 | 1.138 | 0.00748 | -0.103 | 152.056
5.5 | 1.192 | 0.00812 | -0.104 | 146.766
6 | 1.25 | 0.00873 | -0.106 | 143.163
6.5 | 1.308 | 0.00911 | -0.107 | 143.575
7 | 1.365 | 0.01052 | -0.108 | 129.717
7.5 | 1.391 | 0.0124 | -0.107 | 112.192
8 | 1.441 | 0.01294 | -0.108 | 111.343
8.5 | 1.488 | 0.01356 | -0.109 | 109.773
9 | 1.533 | 0.01423 | -0.11 | 107.733
9.5 | 1.575 | 0.01506 | -0.11 | 104.633
10 | 1.614 | 0.01579 | -0.111 | 102.27
10.5 | 1.65 | 0.01676 | -0.112 | 98.476
11 | 1.683 | 0.01766 | -0.113 | 95.308
11.5 | 1.712 | 0.01859 | -0.114 | 92.112
12 | 1.738 | 0.01955 | -0.115 | 88.915
12.5 | 1.76 | 0.02069 | -0.116 | 85.057
13 | 1.777 | 0.02171 | -0.117 | 81.87
13.5 | 1.792 | 0.02296 | -0.117 | 78.045
14 | 1.802 | 0.02403 | -0.118 | 74.984
14.5 | 1.808 | 0.02544 | -0.119 | 71.074
15 | 1.811 | 0.02678 | -0.12 | 67.605
15.5 | 1.809 | 0.02803 | -0.12 | 64.527
16 | 1.793 | 0.02965 | -0.121 | 60.454
16.5 | 1.771 | 0.03132 | -0.122 | 56.56
17 | 1.746 | 0.03306 | -0.122 | 52.8
17.5 | 1.716 | 0.03487 | -0.123 | 49.217
18 | 1.683 | 0.03675 | -0.124 | 45.794
18.5 | 1.646 | 0.03923 | -0.125 | 41.954
19 | 1.607 | 0.04139 | -0.125 | 38.812
19.5 | 1.565 | 0.04377 | -0.126 | 35.754
20 | 1.521 | 0.04693 | -0.126 | 32.399

## 114. Re 12M Mach 0.00 (2)
BIGFOIL.COM POLAR EXPORT
GA 40A617
GA 40A617 |  |  |  | Cl Max: | 1.7715 | at alpha= | 20 | deg
XFOIL ncrit=9 |  |  |  | L/D Max: | 237.41 | at alpha= | 4 | deg
Re: | 12000000 |  |  | Cd Min: | 0.06722 | at alpha= | 20 | deg
Mach: | 0 |  |  | Cl=0 at alpha= | -4.2144 | deg
|  |  |  | @ Cl=0.1, Cd= | 0.0056947
|  |  |  | @ Cl=0.4, Cd= | 0.005066
|  |  |  | @ Cl=0.6, Cd= | 0.0039346
alpha (deg) | Cl | Cd | Cm | Cl/Cd
-20 | -1.2958 | 0.02783 | -0.1332 | -46.5613
-19.5 | -1.295 | 0.02466 | -0.1314 | -52.5142
-19 | -1.2762 | 0.02284 | -0.1296 | -55.8757
-18.5 | -1.2679 | 0.02064 | -0.1266 | -61.4293
-18 | -1.2468 | 0.01928 | -0.1239 | -64.668
-17.5 | -1.2286 | 0.01792 | -0.1204 | -68.5603
-17 | -1.2048 | 0.01694 | -0.1171 | -71.1216
-16.5 | -1.1829 | 0.01596 | -0.113 | -74.1165
-16 | -1.164 | 0.01495 | -0.1079 | -77.8595
-15.5 | -1.1352 | 0.01443 | -0.1038 | -78.6694
-15 | -1.104 | 0.01394 | -0.1 | -79.1966
-14.5 | -1.0658 | 0.01325 | -0.0976 | -80.4377
-14 | -1.0261 | 0.01255 | -0.0954 | -81.761
-13.5 | -0.9831 | 0.01191 | -0.0936 | -82.5441
-13 | -0.9385 | 0.01129 | -0.0921 | -83.1267
-12.5 | -0.8916 | 0.01078 | -0.0909 | -82.7087
-12 | -0.8434 | 0.01026 | -0.09 | -82.2027
-11.5 | -0.7939 | 0.00979 | -0.0892 | -81.093
-11 | -0.744 | 0.00934 | -0.0884 | -79.6574
-10.5 | -0.6924 | 0.00896 | -0.088 | -77.2768
-10 | -0.6401 | 0.00858 | -0.0876 | -74.6037
-9.5 | -0.5869 | 0.00827 | -0.0874 | -70.9674
-9 | -0.5333 | 0.00798 | -0.0873 | -66.8296
-8.5 | -0.4787 | 0.00773 | -0.0873 | -61.9276
-8 | -0.4245 | 0.0074 | -0.0872 | -57.3649
-7.5 | -0.3698 | 0.00712 | -0.0873 | -51.9382
-7 | -0.3144 | 0.0069 | -0.0874 | -45.5652
-6.5 | -0.2589 | 0.0067 | -0.0876 | -38.6418
-6 | -0.2029 | 0.00648 | -0.0879 | -31.3117
-5.5 | -0.1461 | 0.0063 | -0.0884 | -23.1905
-5 | -0.0895 | 0.00611 | -0.0888 | -14.6481
-4.5 | -0.0325 | 0.00597 | -0.0892 | -5.4439
-4 | 0.0244 | 0.00585 | -0.0897 | 4.1709
-3.5 | 0.0815 | 0.00573 | -0.0902 | 14.2234
-3 | 0.1392 | 0.00562 | -0.0909 | 24.7687
-2.5 | 0.1969 | 0.00548 | -0.0916 | 35.9307
-2 | 0.2548 | 0.00538 | -0.0923 | 47.3606
-1.5 | 0.3125 | 0.00528 | -0.0929 | 59.1856
-1 | 0.3697 | 0.00518 | -0.0936 | 71.3707
-0.5 | 0.4255 | 0.00497 | -0.0939 | 85.6137
0 | 0.4811 | 0.00473 | -0.0943 | 101.7125
0.5 | 0.5362 | 0.0044 | -0.0947 | 121.8636
1 | 0.5889 | 0.00398 | -0.0946 | 147.9648
1.5 | 0.6427 | 0.00376 | -0.0947 | 170.9309
2 | 0.6996 | 0.00372 | -0.0953 | 188.0645
2.5 | 0.7569 | 0.00368 | -0.0961 | 205.6793
3 | 0.8133 | 0.00373 | -0.0967 | 218.0429
3.5 | 0.8706 | 0.00376 | -0.0974 | 231.5426
4 | 0.9259 | 0.0039 | -0.0979 | 237.4103
4.5 | 0.9691 | 0.00452 | -0.0959 | 214.4027
5 | 0.9918 | 0.00584 | -0.0901 | 169.8288
5.5 | 1.0295 | 0.00646 | -0.0872 | 159.3653
6 | 1.0638 | 0.00707 | -0.0836 | 150.4668
6.5 | 1.0882 | 0.00761 | -0.0779 | 142.9961
7 | 1.1005 | 0.00828 | -0.0699 | 132.9106
7.5 | 1.1106 | 0.00913 | -0.062 | 121.6429
8 | 1.1238 | 0.01003 | -0.0553 | 112.0439
8.5 | 1.1818 | 0.01141 | -0.0593 | 103.5758
9.5 | 1.3149 | 0.01437 | -0.0708 | 91.5031
10 | 1.3461 | 0.01585 | -0.069 | 84.9274
10.5 | 1.3772 | 0.01735 | -0.0674 | 79.3775
11 | 1.407 | 0.01897 | -0.0657 | 74.1697
11.5 | 1.4352 | 0.0207 | -0.0639 | 69.3333
12 | 1.4618 | 0.02254 | -0.0621 | 64.8536
12.5 | 1.49 | 0.02432 | -0.0605 | 61.2664
13 | 1.517 | 0.02622 | -0.059 | 57.8566
13.5 | 1.5402 | 0.02848 | -0.0572 | 54.0801
14 | 1.564 | 0.03074 | -0.0557 | 50.8783
14.5 | 1.5886 | 0.03297 | -0.0543 | 48.1832
15 | 1.6111 | 0.03535 | -0.0528 | 45.5757
15.5 | 1.6306 | 0.03807 | -0.0513 | 42.8316
16 | 1.6516 | 0.04073 | -0.05 | 40.55
16.5 | 1.6717 | 0.04339 | -0.0487 | 38.5273
17 | 1.6877 | 0.04655 | -0.0473 | 36.2556
17.5 | 1.7044 | 0.04968 | -0.0462 | 34.3076
18 | 1.7212 | 0.0527 | -0.045 | 32.6603
18.5 | 1.7327 | 0.05639 | -0.0439 | 30.7271
19 | 1.7469 | 0.05989 | -0.043 | 29.1685
19.5 | 1.7609 | 0.06329 | -0.0422 | 27.8227
20 | 1.7715 | 0.06722 | -0.0414 | 26.3538

## 115. Re 12M Mach 0.10 (1)
BIGFOIL.COM POLAR EXPORT
GA 40A617
GA 40A617 |  |  |  | Cl Max: | 1.798 | at alpha= | 14.5 | deg
JavaFoil+Calcfoil stall+Eppler ext transition |  |  |  | L/D Max: | 162.277 | at alpha= | 4 | deg
Re: | 12000000 |  |  | Cd Min: | 0.00453 | at alpha= | 0.5 | deg
Mach: | 0.1 |  |  | Cl=0 at alpha= | -4.1311 | deg
|  |  |  | @ Cl=0.1, Cd= | 0.0057687
|  |  |  | @ Cl=0.4, Cd= | 0.0048584
|  |  |  | @ Cl=0.6, Cd= | 0.0045782
alpha (deg) | Cl | Cd | Cm | Cl/Cd
-17 | -0.491 | 0.11591 | -0.03 | -4.237
-16.5 | -0.503 | 0.11074 | -0.031 | -4.546
-16 | -0.515 | 0.10521 | -0.031 | -4.892
-15.5 | -0.527 | 0.09641 | -0.034 | -5.463
-15 | -0.533 | 0.09439 | -0.033 | -5.649
-14.5 | -0.544 | 0.08382 | -0.037 | -6.486
-14 | -0.552 | 0.07571 | -0.039 | -7.286
-13.5 | -0.56 | 0.06496 | -0.043 | -8.621
-13 | -0.583 | 0.04256 | -0.05 | -13.693
-12.5 | -0.624 | 0.01791 | -0.058 | -34.851
-12 | -0.626 | 0.01414 | -0.061 | -44.282
-11.5 | -0.619 | 0.01208 | -0.062 | -51.246
-11 | -0.613 | 0.00993 | -0.065 | -61.71
-10.5 | -0.595 | 0.00917 | -0.066 | -64.899
-10 | -0.569 | 0.0087 | -0.068 | -65.389
-9.5 | -0.539 | 0.00883 | -0.069 | -60.98
-9 | -0.504 | 0.00844 | -0.07 | -59.721
-8.5 | -0.465 | 0.0081 | -0.071 | -57.381
-8 | -0.422 | 0.00727 | -0.072 | -58.06
-7.5 | -0.376 | 0.0076 | -0.073 | -49.488
-7 | -0.327 | 0.00726 | -0.075 | -44.978
-6.5 | -0.274 | 0.00711 | -0.076 | -38.577
-6 | -0.22 | 0.00688 | -0.077 | -31.912
-5.5 | -0.163 | 0.00645 | -0.078 | -25.275
-5 | -0.105 | 0.00616 | -0.079 | -16.978
-4.5 | -0.045 | 0.00591 | -0.081 | -7.582
-4 | 0.016 | 0.00595 | -0.082 | 2.689
-3.5 | 0.078 | 0.00579 | -0.083 | 13.391
-3 | 0.14 | 0.00573 | -0.084 | 24.352
-2.5 | 0.202 | 0.00563 | -0.085 | 35.84
-2 | 0.264 | 0.00557 | -0.087 | 47.44
-1.5 | 0.328 | 0.00552 | -0.088 | 59.355
-1 | 0.39 | 0.00486 | -0.089 | 80.254
-0.5 | 0.452 | 0.00485 | -0.09 | 93.299
0 | 0.518 | 0.00464 | -0.092 | 111.591
0.5 | 0.581 | 0.00453 | -0.093 | 128.334
1 | 0.644 | 0.00469 | -0.094 | 137.082
1.5 | 0.706 | 0.00483 | -0.095 | 146.063
2 | 0.769 | 0.00494 | -0.096 | 155.61
2.5 | 0.831 | 0.00527 | -0.098 | 157.874
3 | 0.894 | 0.00568 | -0.099 | 157.329
3.5 | 0.957 | 0.00614 | -0.1 | 155.663
4 | 1.019 | 0.00628 | -0.101 | 162.277
4.5 | 1.081 | 0.00701 | -0.102 | 154.271
5 | 1.144 | 0.00752 | -0.104 | 152.115
5.5 | 1.198 | 0.00816 | -0.105 | 146.835
6 | 1.257 | 0.00882 | -0.106 | 142.51
6.5 | 1.315 | 0.00921 | -0.107 | 142.781
7 | 1.371 | 0.01064 | -0.108 | 128.883
7.5 | 1.397 | 0.01255 | -0.107 | 111.321
8 | 1.447 | 0.0131 | -0.108 | 110.446
8.5 | 1.493 | 0.01375 | -0.109 | 108.597
9 | 1.538 | 0.01442 | -0.11 | 106.616
9.5 | 1.58 | 0.01528 | -0.111 | 103.433
10 | 1.619 | 0.01584 | -0.112 | 102.232
10.5 | 1.654 | 0.01701 | -0.113 | 97.235
11 | 1.685 | 0.01793 | -0.114 | 94.005
11.5 | 1.714 | 0.01889 | -0.115 | 90.724
12 | 1.738 | 0.01988 | -0.115 | 87.438
12.5 | 1.758 | 0.02106 | -0.116 | 83.506
13 | 1.774 | 0.02213 | -0.117 | 80.177
13.5 | 1.786 | 0.02338 | -0.118 | 76.412
14 | 1.794 | 0.02458 | -0.119 | 73.006
14.5 | 1.798 | 0.02597 | -0.119 | 69.215
15 | 1.797 | 0.02733 | -0.12 | 65.743
15.5 | 1.792 | 0.02874 | -0.121 | 62.342
16 | 1.771 | 0.03032 | -0.122 | 58.421
16.5 | 1.745 | 0.03208 | -0.122 | 54.389
17 | 1.714 | 0.03385 | -0.123 | 50.645
17.5 | 1.679 | 0.03576 | -0.124 | 46.965
18 | 1.641 | 0.03778 | -0.124 | 43.422
18.5 | 1.598 | 0.04036 | -0.125 | 39.585
19 | 1.552 | 0.04273 | -0.126 | 36.327
19.5 | 1.505 | 0.04551 | -0.126 | 33.061

## 116. Re 12M Mach 0.10 (2)
BIGFOIL.COM POLAR EXPORT
GA 40A617
GA 40A617 |  |  |  | Cl Max: | 1.7675 | at alpha= | 20 | deg
XFOIL ncrit=9 |  |  |  | L/D Max: | 232.414 | at alpha= | 3.5 | deg
Re: | 12000000 |  |  | Cd Min: | 0.06965 | at alpha= | 20 | deg
Mach: | 0.1 |  |  | Cl=0 at alpha= | -4.2155 | deg
|  |  |  | @ Cl=0.1, Cd= | 0.0057031
|  |  |  | @ Cl=0.4, Cd= | 0.0050781
|  |  |  | @ Cl=0.6, Cd= | 0.0039517
alpha (deg) | Cl | Cd | Cm | Cl/Cd
-20 | -1.2659 | 0.03182 | -0.1377 | -39.7832
-19.5 | -1.2728 | 0.02763 | -0.1368 | -46.0659
-19 | -1.2577 | 0.02527 | -0.1354 | -49.7705
-18.5 | -1.255 | 0.02246 | -0.1326 | -55.8771
-18 | -1.2358 | 0.02079 | -0.13 | -59.442
-17.5 | -1.2204 | 0.01913 | -0.1265 | -63.7951
-17 | -1.198 | 0.01793 | -0.1231 | -66.8154
-16.5 | -1.1774 | 0.01678 | -0.119 | -70.1669
-16 | -1.1608 | 0.01557 | -0.1138 | -74.5536
-15.5 | -1.1311 | 0.01498 | -0.1098 | -75.5073
-15 | -1.1045 | 0.01443 | -0.1049 | -76.5419
-14.5 | -1.0703 | 0.01369 | -0.1015 | -78.1812
-14 | -1.0289 | 0.0131 | -0.0992 | -78.542
-13.5 | -0.9871 | 0.01237 | -0.097 | -79.7979
-13 | -0.9439 | 0.01163 | -0.095 | -81.1608
-12.5 | -0.8973 | 0.01106 | -0.0935 | -81.1302
-12 | -0.8492 | 0.01049 | -0.0922 | -80.9533
-11.5 | -0.7996 | 0.00999 | -0.0912 | -80.04
-11 | -0.7494 | 0.00951 | -0.0903 | -78.8013
-10.5 | -0.6974 | 0.00909 | -0.0896 | -76.7217
-10 | -0.6449 | 0.00868 | -0.0891 | -74.2972
-9.5 | -0.5914 | 0.00835 | -0.0887 | -70.8263
-9 | -0.5374 | 0.00805 | -0.0884 | -66.7578
-8.5 | -0.4823 | 0.00778 | -0.0884 | -61.9923
-8 | -0.4274 | 0.00746 | -0.0883 | -57.2922
-7.5 | -0.3723 | 0.00717 | -0.0882 | -51.9247
-7 | -0.3167 | 0.00694 | -0.0883 | -45.634
-6.5 | -0.2605 | 0.00674 | -0.0884 | -38.6499
-6 | -0.2042 | 0.0065 | -0.0887 | -31.4154
-5.5 | -0.1469 | 0.00632 | -0.0891 | -23.2437
-5 | -0.09 | 0.00613 | -0.0894 | -14.6819
-4.5 | -0.0326 | 0.00599 | -0.0899 | -5.4424
-4 | 0.0247 | 0.00586 | -0.0903 | 4.215
-3.5 | 0.0821 | 0.00574 | -0.0908 | 14.3031
-3 | 0.1403 | 0.00562 | -0.0915 | 24.9644
-2.5 | 0.1984 | 0.00549 | -0.0921 | 36.1384
-2 | 0.2566 | 0.00539 | -0.0928 | 47.6067
-1.5 | 0.3146 | 0.00529 | -0.0935 | 59.4707
-1 | 0.3721 | 0.00519 | -0.0941 | 71.6956
0 | 0.4843 | 0.00474 | -0.0949 | 102.173
0.5 | 0.5397 | 0.00441 | -0.0952 | 122.381
1 | 0.5927 | 0.00398 | -0.0951 | 148.9196
1.5 | 0.6468 | 0.00377 | -0.0952 | 171.565
2 | 0.7041 | 0.00372 | -0.0959 | 189.2742
2.5 | 0.7617 | 0.00369 | -0.0966 | 206.4228
3 | 0.8186 | 0.00374 | -0.0972 | 218.877
3.5 | 0.8762 | 0.00377 | -0.098 | 232.4138
4.5 | 0.9764 | 0.00448 | -0.0967 | 217.9464
5 | 0.9977 | 0.00584 | -0.0905 | 170.839
5.5 | 1.0352 | 0.00646 | -0.0874 | 160.2477
6 | 1.0683 | 0.00709 | -0.0835 | 150.677
6.5 | 1.0901 | 0.00763 | -0.0772 | 142.8702
7 | 1.1005 | 0.00836 | -0.0688 | 131.6388
7.5 | 1.1101 | 0.00926 | -0.0609 | 119.8812
8 | 1.1224 | 0.01024 | -0.054 | 109.6094
8.5 | 1.1891 | 0.01177 | -0.0601 | 101.028
9 | 1.2614 | 0.01348 | -0.0673 | 93.5757
9.5 | 1.316 | 0.01488 | -0.0702 | 88.4409
10 | 1.3469 | 0.01643 | -0.0684 | 81.9781
10.5 | 1.3781 | 0.01796 | -0.0667 | 76.7316
11 | 1.4079 | 0.01962 | -0.0649 | 71.7584
11.5 | 1.4357 | 0.02141 | -0.063 | 67.0574
12 | 1.4621 | 0.02332 | -0.0612 | 62.6973
12.5 | 1.4893 | 0.02525 | -0.0595 | 58.9822
13 | 1.5151 | 0.02733 | -0.0578 | 55.4372
13.5 | 1.5387 | 0.02961 | -0.0561 | 51.9656
14 | 1.5652 | 0.03171 | -0.0546 | 49.3598
14.5 | 1.5885 | 0.03412 | -0.0531 | 46.5563
15 | 1.6082 | 0.03683 | -0.0514 | 43.6655
15.5 | 1.6308 | 0.03934 | -0.0501 | 41.454
16 | 1.652 | 0.04203 | -0.0487 | 39.3053
16.5 | 1.6676 | 0.04522 | -0.0472 | 36.8775
17 | 1.6871 | 0.0481 | -0.046 | 35.0748
17.5 | 1.7036 | 0.05128 | -0.0447 | 33.2215
18 | 1.7158 | 0.05491 | -0.0434 | 31.2475
18.5 | 1.7313 | 0.05828 | -0.0424 | 29.7066
19 | 1.7461 | 0.06175 | -0.0415 | 28.2769
19.5 | 1.7544 | 0.06592 | -0.0405 | 26.6141
20 | 1.7675 | 0.06965 | -0.0398 | 25.3769

## 117. Re 12M Mach 0.25 (1)
BIGFOIL.COM POLAR EXPORT
GA 40A617
GA 40A617 |  |  |  | Cl Max: | 1.739 | at alpha= | 13 | deg
JavaFoil+Calcfoil stall+Eppler ext transition |  |  |  | L/D Max: | 163.043 | at alpha= | 4 | deg
Re: | 12000000 |  |  | Cd Min: | 0.00458 | at alpha= | 0.5 | deg
Mach: | 0.25 |  |  | Cl=0 at alpha= | -4.129 | deg
|  |  |  | @ Cl=0.1, Cd= | 0.0058478
|  |  |  | @ Cl=0.4, Cd= | 0.0049597
|  |  |  | @ Cl=0.6, Cd= | 0.0045894
alpha (deg) | Cl | Cd | Cm | Cl/Cd
-15 | -0.271 | 0.10106 | -0.031 | -2.678
-14.5 | -0.31 | 0.09439 | -0.033 | -3.282
-14 | -0.344 | 0.08919 | -0.034 | -3.858
-13.5 | -0.374 | 0.08386 | -0.035 | -4.461
-13 | -0.399 | 0.07869 | -0.036 | -5.076
-12.5 | -0.419 | 0.07532 | -0.036 | -5.56
-12 | -0.435 | 0.06878 | -0.039 | -6.327
-11.5 | -0.443 | 0.06624 | -0.039 | -6.692
-11 | -0.453 | 0.05663 | -0.045 | -7.996
-10.5 | -0.511 | 0.01576 | -0.064 | -32.436
-10 | -0.521 | 0.01013 | -0.068 | -51.446
-9.5 | -0.511 | 0.00882 | -0.071 | -57.898
-9 | -0.486 | 0.00893 | -0.072 | -54.4
-8.5 | -0.455 | 0.00846 | -0.073 | -53.776
-8 | -0.418 | 0.00759 | -0.074 | -55.03
-7.5 | -0.376 | 0.00785 | -0.075 | -47.852
-7 | -0.329 | 0.00759 | -0.077 | -43.307
-6.5 | -0.278 | 0.00724 | -0.078 | -38.35
-6 | -0.223 | 0.00696 | -0.079 | -32.062
-5.5 | -0.166 | 0.00682 | -0.08 | -24.344
-5 | -0.107 | 0.00638 | -0.082 | -16.747
-4.5 | -0.046 | 0.006 | -0.083 | -7.638
-4 | 0.016 | 0.00582 | -0.084 | 2.822
-3.5 | 0.08 | 0.00587 | -0.085 | 13.558
-3 | 0.143 | 0.0058 | -0.087 | 24.704
-2.5 | 0.207 | 0.00574 | -0.088 | 36.113
-2 | 0.271 | 0.00567 | -0.089 | 47.881
-1.5 | 0.337 | 0.00557 | -0.09 | 60.442
-1 | 0.401 | 0.00495 | -0.092 | 81.009
-0.5 | 0.465 | 0.00486 | -0.093 | 95.515
0 | 0.532 | 0.00472 | -0.094 | 112.788
0.5 | 0.597 | 0.00458 | -0.095 | 130.436
1 | 0.661 | 0.00478 | -0.097 | 138.289
1.5 | 0.726 | 0.0049 | -0.098 | 148.127
2 | 0.79 | 0.00505 | -0.099 | 156.588
2.5 | 0.854 | 0.00536 | -0.1 | 159.348
3 | 0.919 | 0.00579 | -0.102 | 158.651
3.5 | 0.983 | 0.00628 | -0.103 | 156.6
4 | 1.047 | 0.00642 | -0.104 | 163.043
4.5 | 1.111 | 0.00723 | -0.105 | 153.759
5 | 1.175 | 0.00781 | -0.107 | 150.568
5.5 | 1.23 | 0.00851 | -0.108 | 144.466
6 | 1.29 | 0.00925 | -0.109 | 139.421
6.5 | 1.349 | 0.00969 | -0.11 | 139.243
7 | 1.377 | 0.01171 | -0.109 | 117.542
7.5 | 1.427 | 0.01336 | -0.11 | 106.795
8 | 1.476 | 0.01399 | -0.111 | 105.545
8.5 | 1.522 | 0.01493 | -0.112 | 101.939
9 | 1.565 | 0.01549 | -0.113 | 101.036
9.5 | 1.604 | 0.01646 | -0.114 | 97.466
10 | 1.638 | 0.01755 | -0.114 | 93.365
10.5 | 1.669 | 0.01872 | -0.115 | 89.129
11 | 1.694 | 0.01962 | -0.116 | 86.358
11.5 | 1.714 | 0.0207 | -0.117 | 82.804
12 | 1.729 | 0.02182 | -0.118 | 79.24
12.5 | 1.737 | 0.02329 | -0.119 | 74.575
13 | 1.739 | 0.02448 | -0.12 | 71.036
13.5 | 1.734 | 0.02611 | -0.12 | 66.424
14 | 1.722 | 0.0277 | -0.121 | 62.168
14.5 | 1.703 | 0.02932 | -0.122 | 58.073
15 | 1.676 | 0.03091 | -0.123 | 54.242
15.5 | 1.643 | 0.03282 | -0.123 | 50.055
16 | 1.585 | 0.03485 | -0.124 | 45.494
16.5 | 1.518 | 0.03725 | -0.125 | 40.75
17 | 1.442 | 0.03971 | -0.125 | 36.319
17.5 | 1.358 | 0.04262 | -0.126 | 31.872
18 | 1.268 | 0.04574 | -0.127 | 27.722

## 118. Re 12M Mach 0.25 (2)
BIGFOIL.COM POLAR EXPORT
GA 40A617
GA 40A617 |  |  |  | Cl Max: | 1.7442 | at alpha= | 20 | deg
XFOIL ncrit=9 |  |  |  | L/D Max: | 245.7 | at alpha= | 4 | deg
Re: | 12000000 |  |  | Cd Min: | 0.18894 | at alpha= | -19.5 | deg
Mach: | 0.25 |  |  | Cl=0 at alpha= | -4.219 | deg
|  |  |  | @ Cl=0.1, Cd= | 0.0057574
|  |  |  | @ Cl=0.4, Cd= | 0.0052013
|  |  |  | @ Cl=0.6, Cd= | 0.004125
alpha (deg) | Cl | Cd | Cm | Cl/Cd
-19.5 | -0.3145 | 0.18894 | -0.0618 | -1.6645
-19 | -0.3027 | 0.18115 | -0.0658 | -1.671
-18 | -0.336 | 0.1512 | -0.0782 | -2.2222
-17.5 | -0.8523 | 0.05727 | -0.1369 | -14.8821
-17 | -0.8933 | 0.04534 | -0.1454 | -19.7022
-16.5 | -0.9388 | 0.03579 | -0.1498 | -26.2308
-16 | -0.9848 | 0.02838 | -0.1497 | -34.7005
-15.5 | -0.9858 | 0.02501 | -0.1468 | -39.4162
-15 | -0.9851 | 0.02215 | -0.1425 | -44.474
-14.5 | -0.9976 | 0.01913 | -0.1355 | -52.1485
-14 | -0.9869 | 0.01746 | -0.1289 | -56.5235
-13.5 | -0.9863 | 0.01561 | -0.1198 | -63.1839
-13 | -0.9553 | 0.01456 | -0.1144 | -65.6113
-12.5 | -0.915 | 0.01351 | -0.1106 | -67.7276
-12 | -0.8708 | 0.01253 | -0.1073 | -69.4972
-11.5 | -0.8265 | 0.01146 | -0.1041 | -72.1204
-11 | -0.7772 | 0.01064 | -0.1016 | -73.0451
-10.5 | -0.7243 | 0.00999 | -0.0997 | -72.5025
-10 | -0.6705 | 0.00941 | -0.0981 | -71.254
-9.5 | -0.6152 | 0.00895 | -0.0967 | -68.7374
-9 | -0.5589 | 0.00852 | -0.0957 | -65.5986
-8.5 | -0.502 | 0.00811 | -0.0948 | -61.8989
-8 | -0.4444 | 0.00776 | -0.0942 | -57.268
-7.5 | -0.3863 | 0.00748 | -0.0937 | -51.6444
-7 | -0.3288 | 0.00716 | -0.0932 | -45.9218
-6.5 | -0.2703 | 0.00689 | -0.093 | -39.2308
-6 | -0.2111 | 0.00665 | -0.0929 | -31.7444
-5.5 | -0.1521 | 0.00641 | -0.093 | -23.7285
-5 | -0.0927 | 0.00624 | -0.0931 | -14.8558
-4.5 | -0.0335 | 0.00607 | -0.0933 | -5.5189
-4 | 0.0261 | 0.00594 | -0.0937 | 4.3939
-3.5 | 0.086 | 0.00579 | -0.0941 | 14.8532
-3 | 0.1462 | 0.00565 | -0.0947 | 25.8761
-2.5 | 0.2063 | 0.00553 | -0.0953 | 37.3056
-2 | 0.2664 | 0.00543 | -0.0959 | 49.0608
-1.5 | 0.3262 | 0.00534 | -0.0965 | 61.0861
-1 | 0.3858 | 0.00525 | -0.0971 | 73.4857
-0.5 | 0.4441 | 0.00505 | -0.0976 | 87.9406
0 | 0.5021 | 0.00477 | -0.098 | 105.2621
0.5 | 0.5592 | 0.00444 | -0.0983 | 125.9459
1 | 0.6136 | 0.00402 | -0.0981 | 152.6368
1.5 | 0.6696 | 0.00381 | -0.0982 | 175.748
2 | 0.7289 | 0.00376 | -0.0988 | 193.8564
2.5 | 0.7886 | 0.00373 | -0.0996 | 211.4209
3 | 0.8477 | 0.00378 | -0.1002 | 224.2593
3.5 | 0.9076 | 0.00381 | -0.101 | 238.2152
4 | 0.9656 | 0.00393 | -0.1014 | 245.6997
4.5 | 1.0149 | 0.00437 | -0.1001 | 232.2426
5 | 1.0339 | 0.00575 | -0.093 | 179.8087
5.5 | 1.0639 | 0.00655 | -0.088 | 162.4275
6 | 1.0814 | 0.00724 | -0.0804 | 149.3646
6.5 | 1.0959 | 0.00791 | -0.0723 | 138.5461
7 | 1.1061 | 0.00883 | -0.064 | 125.2661
7.5 | 1.1055 | 0.01031 | -0.0548 | 107.226
8 | 1.1182 | 0.01151 | -0.0481 | 97.1503
8.5 | 1.226 | 0.01403 | -0.0639 | 87.3842
9 | 1.2812 | 0.01624 | -0.0676 | 78.8916
9.5 | 1.3193 | 0.01799 | -0.0669 | 73.3352
10 | 1.3476 | 0.01992 | -0.0646 | 67.6506
10.5 | 1.3755 | 0.02187 | -0.0624 | 62.8944
11 | 1.404 | 0.02386 | -0.0602 | 58.8433
11.5 | 1.4307 | 0.02603 | -0.0581 | 54.9635
12 | 1.4581 | 0.02824 | -0.0562 | 51.6324
12.5 | 1.4863 | 0.03041 | -0.0543 | 48.8754
13 | 1.5117 | 0.03286 | -0.0524 | 46.0043
13.5 | 1.5354 | 0.03551 | -0.0505 | 43.2385
14 | 1.5602 | 0.0381 | -0.0487 | 40.9501
14.5 | 1.5848 | 0.04071 | -0.0469 | 38.929
15 | 1.6039 | 0.04384 | -0.0451 | 36.5853
15.5 | 1.6244 | 0.04694 | -0.0434 | 34.6059
16 | 1.6448 | 0.05005 | -0.0417 | 32.8631
16.5 | 1.6612 | 0.05358 | -0.0401 | 31.0041
17 | 1.676 | 0.05734 | -0.0385 | 29.2292
17.5 | 1.6935 | 0.06087 | -0.0372 | 27.8216
18 | 1.7063 | 0.06491 | -0.0359 | 26.2872
18.5 | 1.7157 | 0.06938 | -0.0346 | 24.729
19 | 1.7272 | 0.07373 | -0.0337 | 23.426
19.5 | 1.736 | 0.07832 | -0.0328 | 22.1655
20 | 1.7442 | 0.08316 | -0.0322 | 20.974

## 119. Re 12M Mach 0.50 (1)
BIGFOIL.COM POLAR EXPORT
GA 40A617
GA 40A617 |  |  |  | Cl Max: | 1.622 | at alpha= | 9 | deg
JavaFoil+Calcfoil stall+Eppler ext transition |  |  |  | L/D Max: | 160.684 | at alpha= | 2.5 | deg
Re: | 12000000 |  |  | Cd Min: | 0.00486 | at alpha= | 0 | deg
Mach: | 0.5 |  |  | Cl=0 at alpha= | -4.1323 | deg
|  |  |  | @ Cl=0.1, Cd= | 0.0061496
|  |  |  | @ Cl=0.4, Cd= | 0.00591
|  |  |  | @ Cl=0.6, Cd= | 0.0048635
alpha (deg) | Cl | Cd | Cm | Cl/Cd
-20 | -0.9 | 0.15889 | -0.032 | -5.666
-19.5 | -0.873 | 0.15688 | -0.033 | -5.563
-19 | -0.847 | 0.15095 | -0.034 | -5.609
-18.5 | -0.821 | 0.13797 | -0.035 | -5.95
-18 | -0.793 | 0.13088 | -0.036 | -6.062
-17.5 | -0.765 | 0.12574 | -0.036 | -6.083
-17 | -0.735 | 0.12258 | -0.036 | -5.999
-16.5 | -0.707 | 0.11696 | -0.036 | -6.042
-16 | -0.678 | 0.11346 | -0.036 | -5.972
-15.5 | -0.648 | 0.11018 | -0.036 | -5.882
-15 | -0.62 | 0.10432 | -0.036 | -5.94
-14.5 | -0.592 | 0.10121 | -0.036 | -5.844
-14 | -0.563 | 0.09727 | -0.037 | -5.792
-13.5 | -0.535 | 0.09659 | -0.038 | -5.544
-13 | -0.507 | 0.09037 | -0.039 | -5.614
-12.5 | -0.479 | 0.08442 | -0.039 | -5.674
-12 | -0.451 | 0.07632 | -0.041 | -5.913
-11.5 | -0.424 | 0.06936 | -0.043 | -6.118
-11 | -0.398 | 0.06258 | -0.046 | -6.356
-10.5 | -0.375 | 0.05187 | -0.053 | -7.238
-10 | -0.402 | 0.01194 | -0.075 | -33.699
-9.5 | -0.375 | 0.00971 | -0.078 | -38.662
-9 | -0.278 | 0.05688 | -0.039 | -4.895
-8.5 | -0.252 | 0.0505 | -0.046 | -4.984
-8 | -0.272 | 0.00853 | -0.083 | -31.945
-7.5 | -0.195 | 0.04364 | -0.049 | -4.467
-7 | -0.165 | 0.04334 | -0.046 | -3.81
-6.5 | -0.137 | 0.04033 | -0.049 | -3.394
-6 | -0.211 | 0.00795 | -0.088 | -26.494
-5.5 | -0.171 | 0.00768 | -0.09 | -22.206
-5 | -0.114 | 0.00732 | -0.091 | -15.553
-4.5 | -0.05 | 0.00708 | -0.093 | -7.044
-4 | 0.018 | 0.00636 | -0.094 | 2.842
-3.5 | 0.088 | 0.00618 | -0.095 | 14.267
-3 | 0.159 | 0.006 | -0.097 | 26.558
-2.5 | 0.231 | 0.00604 | -0.098 | 38.222
-2 | 0.303 | 0.00597 | -0.099 | 50.737
-1.5 | 0.376 | 0.00591 | -0.101 | 63.661
-1 | 0.448 | 0.00591 | -0.102 | 75.738
-0.5 | 0.519 | 0.00519 | -0.104 | 100.08
0 | 0.595 | 0.00486 | -0.105 | 122.571
0.5 | 0.667 | 0.00491 | -0.107 | 135.926
1 | 0.739 | 0.00511 | -0.108 | 144.631
1.5 | 0.811 | 0.00529 | -0.109 | 153.261
2 | 0.883 | 0.0055 | -0.111 | 160.641
2.5 | 0.955 | 0.00594 | -0.112 | 160.684
3 | 1.027 | 0.00641 | -0.114 | 160.167
3.5 | 1.099 | 0.00711 | -0.115 | 154.571
4 | 1.171 | 0.00786 | -0.116 | 148.983
4.5 | 1.227 | 0.00898 | -0.116 | 136.679
5 | 1.284 | 0.01011 | -0.116 | 127.025
5.5 | 1.334 | 0.01106 | -0.117 | 120.621
6 | 1.392 | 0.01228 | -0.118 | 113.332
6.5 | 1.446 | 0.01401 | -0.119 | 103.234
7 | 1.496 | 0.01678 | -0.12 | 89.184
7.5 | 1.544 | 0.01818 | -0.121 | 84.976
8 | 1.584 | 0.01926 | -0.122 | 82.252
8.5 | 1.612 | 0.02046 | -0.123 | 78.769
9 | 1.622 | 0.02199 | -0.124 | 73.733
9.5 | 1.602 | 0.02435 | -0.125 | 65.779
10 | 1.524 | 0.02624 | -0.126 | 58.073
10.5 | 0.986 | 0.02855 | -0.126 | 34.533
11 | 1.016 | 0.03207 | -0.127 | 31.672
11.5 | 1.048 | 0.03223 | -0.128 | 32.528
12 | 1.077 | 0.0362 | -0.129 | 29.757
12.5 | 1.108 | 0.03744 | -0.13 | 29.598
13 | 1.138 | 0.04048 | -0.131 | 28.119
13.5 | 1.167 | 0.04424 | -0.132 | 26.388
14 | 1.192 | 0.05024 | -0.132 | 23.717

## 120. Re 12M Mach 0.50 (2)
BIGFOIL.COM POLAR EXPORT
GA 40A617
GA 40A617 |  |  |  | Cl Max: | 1.5887 | at alpha= | 15.5 | deg
XFOIL ncrit=9 |  |  |  | L/D Max: | 273.819 | at alpha= | 4.5 | deg
Re: | 12000000 |  |  | Cd Min: | 0.0872 | at alpha= | 16 | deg
Mach: | 0.5 |  |  | Cl=0 at alpha= | -99 | deg
|  |  |  | @ Cl=0.1, Cd= | 0.00502
|  |  |  | @ Cl=0.4, Cd= | 0.00502
|  |  |  | @ Cl=0.6, Cd= | 0.0049297
alpha (deg) | Cl | Cd | Cm | Cl/Cd
0 | 0.5826 | 0.00502 | -0.1117 | 116.0558
0.5 | 0.6462 | 0.00469 | -0.1116 | 137.7825
1 | 0.7064 | 0.00425 | -0.1109 | 166.2118
1.5 | 0.7715 | 0.00403 | -0.111 | 191.4392
2 | 0.8402 | 0.00395 | -0.1117 | 212.7089
2.5 | 0.9094 | 0.00394 | -0.1124 | 230.8122
3 | 0.9772 | 0.00403 | -0.1128 | 242.4814
3.5 | 1.0472 | 0.00408 | -0.1134 | 256.6667
4 | 1.1159 | 0.00417 | -0.1137 | 267.6019
4.5 | 1.1829 | 0.00432 | -0.1135 | 273.8194
5 | 1.2276 | 0.00491 | -0.109 | 250.0204
5.5 | 1.1966 | 0.00636 | -0.0902 | 188.1447
6 | 1.1656 | 0.00815 | -0.0732 | 143.0184
6.5 | 1.1436 | 0.01086 | -0.0602 | 105.3039
7 | 1.14 | 0.01365 | -0.0513 | 83.5165
7.5 | 1.1263 | 0.01715 | -0.0422 | 65.6735
8 | 1.2039 | 0.02195 | -0.0537 | 54.8474
9 | 1.2656 | 0.0313 | -0.0562 | 40.4345
9.5 | 1.2912 | 0.03428 | -0.053 | 37.6663
10 | 1.3197 | 0.0372 | -0.0501 | 35.4758
10.5 | 1.3483 | 0.04019 | -0.0472 | 33.5481
11 | 1.3772 | 0.04328 | -0.0444 | 31.8207
11.5 | 1.4091 | 0.04621 | -0.0417 | 30.4934
12 | 1.4364 | 0.04959 | -0.0389 | 28.9655
12.5 | 1.4653 | 0.05299 | -0.0362 | 27.6524
13 | 1.4941 | 0.0564 | -0.0335 | 26.4911
13.5 | 1.5183 | 0.06035 | -0.0308 | 25.1582
14 | 1.5431 | 0.06436 | -0.0281 | 23.9761
14.5 | 1.5673 | 0.06848 | -0.0254 | 22.887
15 | 1.5831 | 0.07351 | -0.0229 | 21.5358
15.5 | 1.5887 | 0.07949 | -0.0204 | 19.9862
16 | 1.5773 | 0.0872 | -0.0186 | 18.0883

## 121. Re 14M Mach 0.00 (1)
BIGFOIL.COM POLAR EXPORT
GA 40A617
GA 40A617 |  |  |  | Cl Max: | 1.813 | at alpha= | 15 | deg
JavaFoil+Calcfoil stall+Eppler ext transition |  |  |  | L/D Max: | 153.907 | at alpha= | 4 | deg
Re: | 14000000 |  |  | Cd Min: | 0.00464 | at alpha= | 0.5 | deg
Mach: | 0 |  |  | Cl=0 at alpha= | -4.1311 | deg
|  |  |  | @ Cl=0.1, Cd= | 0.0056977
|  |  |  | @ Cl=0.4, Cd= | 0.0048706
|  |  |  | @ Cl=0.6, Cd= | 0.0046755
alpha (deg) | Cl | Cd | Cm | Cl/Cd
-17.5 | -0.522 | 0.11781 | -0.03 | -4.428
-17 | -0.532 | 0.11277 | -0.031 | -4.717
-16.5 | -0.541 | 0.10728 | -0.031 | -5.046
-16 | -0.55 | 0.10254 | -0.032 | -5.359
-15.5 | -0.561 | 0.0909 | -0.035 | -6.171
-15 | -0.569 | 0.0826 | -0.038 | -6.894
-14.5 | -0.576 | 0.07592 | -0.04 | -7.581
-14 | -0.587 | 0.06193 | -0.044 | -9.485
-13.5 | -0.628 | 0.02961 | -0.053 | -21.204
-13 | -0.65 | 0.01747 | -0.057 | -37.21
-12.5 | -0.655 | 0.01296 | -0.06 | -50.532
-12 | -0.65 | 0.01126 | -0.062 | -57.727
-11.5 | -0.638 | 0.01084 | -0.063 | -58.817
-11 | -0.625 | 0.0093 | -0.065 | -67.259
-10.5 | -0.602 | 0.00882 | -0.066 | -68.189
-10 | -0.574 | 0.0084 | -0.067 | -68.3
-9.5 | -0.542 | 0.0085 | -0.068 | -63.711
-9 | -0.506 | 0.00771 | -0.07 | -65.598
-8.5 | -0.466 | 0.00736 | -0.071 | -63.313
-8 | -0.422 | 0.00701 | -0.072 | -60.209
-7.5 | -0.376 | 0.00736 | -0.073 | -51.033
-7 | -0.326 | 0.00708 | -0.074 | -46.029
-6.5 | -0.274 | 0.00689 | -0.075 | -39.731
-6 | -0.219 | 0.00665 | -0.077 | -32.905
-5.5 | -0.162 | 0.00615 | -0.078 | -26.382
-5 | -0.104 | 0.00597 | -0.079 | -17.43
-4.5 | -0.045 | 0.00579 | -0.08 | -7.704
-4 | 0.016 | 0.00579 | -0.081 | 2.753
-3.5 | 0.077 | 0.00572 | -0.083 | 13.489
-3 | 0.139 | 0.00566 | -0.084 | 24.537
-2.5 | 0.201 | 0.00556 | -0.085 | 36.147
-2 | 0.263 | 0.0054 | -0.086 | 48.68
-1.5 | 0.326 | 0.00536 | -0.087 | 60.864
-1 | 0.388 | 0.00489 | -0.089 | 79.304
-0.5 | 0.45 | 0.00479 | -0.09 | 93.923
0 | 0.516 | 0.00474 | -0.091 | 108.702
0.5 | 0.578 | 0.00464 | -0.092 | 124.462
1 | 0.64 | 0.00474 | -0.094 | 135.146
1.5 | 0.703 | 0.00488 | -0.095 | 144.067
2 | 0.765 | 0.00502 | -0.096 | 152.325
2.5 | 0.827 | 0.0056 | -0.097 | 147.63
3 | 0.89 | 0.00599 | -0.098 | 148.466
3.5 | 0.952 | 0.00638 | -0.1 | 149.194
4 | 1.014 | 0.00659 | -0.101 | 153.907
4.5 | 1.076 | 0.0072 | -0.102 | 149.525
5 | 1.138 | 0.00757 | -0.103 | 150.384
5.5 | 1.192 | 0.00833 | -0.104 | 143.039
6 | 1.25 | 0.00886 | -0.106 | 141.15
6.5 | 1.308 | 0.0092 | -0.107 | 142.157
7 | 1.365 | 0.01049 | -0.108 | 130.137
7.5 | 1.421 | 0.01124 | -0.109 | 126.373
8 | 1.443 | 0.01262 | -0.108 | 114.322
8.5 | 1.49 | 0.01319 | -0.109 | 113.006
9 | 1.535 | 0.01384 | -0.11 | 110.907
9.5 | 1.577 | 0.01446 | -0.111 | 109.084
10 | 1.616 | 0.01568 | -0.112 | 103.063
10.5 | 1.653 | 0.01641 | -0.112 | 100.734
11 | 1.685 | 0.01727 | -0.113 | 97.606
11.5 | 1.715 | 0.01816 | -0.114 | 94.438
12 | 1.74 | 0.01906 | -0.115 | 91.322
12.5 | 1.762 | 0.01992 | -0.116 | 88.471
13 | 1.78 | 0.02113 | -0.117 | 84.262
13.5 | 1.794 | 0.02227 | -0.117 | 80.566
14 | 1.804 | 0.02348 | -0.118 | 76.848
14.5 | 1.81 | 0.02468 | -0.119 | 73.348
15 | 1.813 | 0.02597 | -0.12 | 69.802
15.5 | 1.811 | 0.02743 | -0.121 | 66.027
16 | 1.795 | 0.02871 | -0.121 | 62.509
16.5 | 1.773 | 0.03032 | -0.122 | 58.49
17 | 1.748 | 0.03204 | -0.123 | 54.545
17.5 | 1.718 | 0.03378 | -0.123 | 50.853
18 | 1.685 | 0.03565 | -0.124 | 47.259
18.5 | 1.648 | 0.03803 | -0.125 | 43.33
19 | 1.609 | 0.04017 | -0.125 | 40.039
19.5 | 1.566 | 0.04289 | -0.126 | 36.51
20 | 1.521 | 0.04616 | -0.126 | 32.962

## 122. Re 14M Mach 0.00 (2)
BIGFOIL.COM POLAR EXPORT
GA 40A617
GA 40A617 |  |  |  | Cl Max: | 1.7851 | at alpha= | 20 | deg
XFOIL ncrit=9 |  |  |  | L/D Max: | 232.834 | at alpha= | 3.5 | deg
Re: | 14000000 |  |  | Cd Min: | 0.06594 | at alpha= | 20 | deg
Mach: | 0 |  |  | Cl=0 at alpha= | -4.2103 | deg
|  |  |  | @ Cl=0.1, Cd= | 0.0055318
|  |  |  | @ Cl=0.4, Cd= | 0.0049738
|  |  |  | @ Cl=0.6, Cd= | 0.0039783
alpha (deg) | Cl | Cd | Cm | Cl/Cd
-20 | -1.3297 | 0.02546 | -0.1324 | -52.227
-19.5 | -1.323 | 0.02285 | -0.1302 | -57.8993
-19 | -1.3042 | 0.02119 | -0.128 | -61.5479
-18.5 | -1.2921 | 0.01932 | -0.1248 | -66.8789
-18 | -1.2704 | 0.0181 | -0.1218 | -70.1878
-17.5 | -1.2506 | 0.01691 | -0.1182 | -73.9562
-17 | -1.2263 | 0.01601 | -0.1146 | -76.5959
-16.5 | -1.2033 | 0.01515 | -0.1103 | -79.4257
-16 | -1.1824 | 0.01427 | -0.1053 | -82.8591
-15.5 | -1.155 | 0.01383 | -0.1007 | -83.5141
-15 | -1.1163 | 0.01329 | -0.0983 | -83.9955
-14.5 | -1.0764 | 0.01267 | -0.0961 | -84.9566
-14 | -1.0327 | 0.01214 | -0.0944 | -85.0659
-13 | -0.9423 | 0.01106 | -0.0916 | -85.1989
-12.5 | -0.8947 | 0.01053 | -0.0905 | -84.9668
-12 | -0.8464 | 0.01002 | -0.0896 | -84.4711
-11.5 | -0.7968 | 0.00958 | -0.0888 | -83.1733
-11 | -0.7463 | 0.00913 | -0.0881 | -81.7415
-10.5 | -0.6945 | 0.00873 | -0.0877 | -79.5533
-10 | -0.6426 | 0.00834 | -0.0872 | -77.0504
-9.5 | -0.5894 | 0.00805 | -0.087 | -73.2174
-9 | -0.5353 | 0.00775 | -0.087 | -69.071
-8 | -0.4257 | 0.00722 | -0.0871 | -58.9612
-7.5 | -0.371 | 0.00696 | -0.0871 | -53.3046
-7 | -0.3158 | 0.00673 | -0.0872 | -46.9242
-6.5 | -0.2596 | 0.00653 | -0.0875 | -39.755
-6 | -0.2034 | 0.0063 | -0.0879 | -32.2857
-5.5 | -0.1466 | 0.00613 | -0.0883 | -23.9152
-5 | -0.0901 | 0.00596 | -0.0887 | -15.1174
-4.5 | -0.0332 | 0.00583 | -0.0891 | -5.6947
-4 | 0.0241 | 0.00572 | -0.0897 | 4.2133
-3.5 | 0.0816 | 0.00557 | -0.0903 | 14.6499
-3 | 0.1394 | 0.00545 | -0.091 | 25.578
-2.5 | 0.1972 | 0.00534 | -0.0916 | 36.9288
-2 | 0.255 | 0.00525 | -0.0923 | 48.5714
-1.5 | 0.3125 | 0.00517 | -0.093 | 60.4449
-1 | 0.37 | 0.00508 | -0.0936 | 72.8346
-0.5 | 0.4265 | 0.00488 | -0.0941 | 87.3975
0 | 0.4829 | 0.00464 | -0.0947 | 104.0733
0.5 | 0.5384 | 0.00439 | -0.0951 | 122.6424
1 | 0.5911 | 0.00403 | -0.095 | 146.6749
1.5 | 0.6445 | 0.00372 | -0.095 | 173.2527
2 | 0.7018 | 0.00367 | -0.0958 | 191.2262
2.5 | 0.7578 | 0.00366 | -0.0963 | 207.0492
3 | 0.815 | 0.00366 | -0.097 | 222.6776
3.5 | 0.8708 | 0.00374 | -0.0975 | 232.8342
4 | 0.9233 | 0.00399 | -0.0974 | 231.4035
4.5 | 0.9595 | 0.00489 | -0.0941 | 196.2168
5 | 0.9837 | 0.00611 | -0.0886 | 160.9984
5.5 | 1.0246 | 0.00659 | -0.0863 | 155.478
6 | 1.0596 | 0.00715 | -0.0828 | 148.1958
7 | 1.0972 | 0.00831 | -0.0692 | 132.0337
7.5 | 1.1092 | 0.00914 | -0.0618 | 121.3567
8 | 1.1286 | 0.00996 | -0.0561 | 113.3133
8.5 | 1.1317 | 0.01114 | -0.0479 | 101.5889
10.5 | 1.3886 | 0.01667 | -0.0687 | 83.2993
11 | 1.4201 | 0.01816 | -0.0671 | 78.1993
11.5 | 1.4486 | 0.01985 | -0.0653 | 72.9773
12 | 1.4773 | 0.02153 | -0.0637 | 68.6159
12.5 | 1.5038 | 0.02341 | -0.0619 | 64.2375
13 | 1.529 | 0.02541 | -0.0601 | 60.1732
13.5 | 1.5537 | 0.02755 | -0.0585 | 56.3956
14 | 1.5801 | 0.02954 | -0.0571 | 53.4902
14.5 | 1.6042 | 0.03177 | -0.0556 | 50.4942
15 | 1.6237 | 0.03442 | -0.0539 | 47.1732
15.5 | 1.6456 | 0.03691 | -0.0525 | 44.5841
16 | 1.6687 | 0.03931 | -0.0512 | 42.4498
16.5 | 1.6843 | 0.04239 | -0.0496 | 39.7334
17 | 1.7021 | 0.04535 | -0.0484 | 37.5325
17.5 | 1.7205 | 0.04823 | -0.0471 | 35.6728
18 | 1.734 | 0.05162 | -0.0458 | 33.5916
18.5 | 1.7472 | 0.05511 | -0.0447 | 31.7039
19 | 1.7662 | 0.05804 | -0.044 | 30.4307
19.5 | 1.7739 | 0.06212 | -0.0429 | 28.556
20 | 1.7851 | 0.06594 | -0.0421 | 27.0716

## 123. Re 14M Mach 0.10 (1)
BIGFOIL.COM POLAR EXPORT
GA 40A617
GA 40A617 |  |  |  | Cl Max: | 1.8 | at alpha= | 14.5 | deg
JavaFoil+Calcfoil stall+Eppler ext transition |  |  |  | L/D Max: | 153.459 | at alpha= | 4 | deg
Re: | 14000000 |  |  | Cd Min: | 0.00468 | at alpha= | 0.5 | deg
Mach: | 0.1 |  |  | Cl=0 at alpha= | -4.1311 | deg
|  |  |  | @ Cl=0.1, Cd= | 0.0056587
|  |  |  | @ Cl=0.4, Cd= | 0.0049139
|  |  |  | @ Cl=0.6, Cd= | 0.0047071
alpha (deg) | Cl | Cd | Cm | Cl/Cd
-17.5 | -0.479 | 0.12017 | -0.03 | -3.983
-17 | -0.492 | 0.11453 | -0.03 | -4.294
-16.5 | -0.504 | 0.10905 | -0.031 | -4.623
-16 | -0.515 | 0.1037 | -0.032 | -4.97
-15.5 | -0.528 | 0.09448 | -0.034 | -5.585
-15 | -0.534 | 0.09297 | -0.033 | -5.74
-14.5 | -0.545 | 0.08183 | -0.038 | -6.666
-14 | -0.554 | 0.07335 | -0.04 | -7.549
-13.5 | -0.566 | 0.05896 | -0.045 | -9.605
-13 | -0.613 | 0.02466 | -0.055 | -24.862
-12.5 | -0.632 | 0.0149 | -0.059 | -42.404
-12 | -0.631 | 0.01232 | -0.061 | -51.248
-11.5 | -0.623 | 0.01149 | -0.063 | -54.242
-11 | -0.615 | 0.00949 | -0.065 | -64.822
-10.5 | -0.595 | 0.00889 | -0.066 | -66.995
-10 | -0.569 | 0.00846 | -0.068 | -67.242
-9.5 | -0.539 | 0.00854 | -0.069 | -63.064
-9 | -0.504 | 0.00777 | -0.07 | -64.838
-8.5 | -0.465 | 0.00733 | -0.071 | -63.421
-8 | -0.422 | 0.00711 | -0.072 | -59.397
-7.5 | -0.376 | 0.00743 | -0.073 | -50.579
-7 | -0.327 | 0.00705 | -0.075 | -46.298
-6.5 | -0.274 | 0.00685 | -0.076 | -40.025
-6 | -0.22 | 0.00668 | -0.077 | -32.87
-5.5 | -0.163 | 0.00611 | -0.078 | -26.663
-5 | -0.105 | 0.0059 | -0.079 | -17.703
-4.5 | -0.045 | 0.00586 | -0.081 | -7.64
-4 | 0.016 | 0.00584 | -0.082 | 2.74
-3.5 | 0.078 | 0.00568 | -0.083 | 13.66
-3 | 0.14 | 0.00562 | -0.084 | 24.85
-2.5 | 0.202 | 0.00552 | -0.085 | 36.594
-2 | 0.264 | 0.00545 | -0.087 | 48.462
-1.5 | 0.328 | 0.00541 | -0.088 | 60.596
-1 | 0.39 | 0.00493 | -0.089 | 79.016
-0.5 | 0.452 | 0.00483 | -0.09 | 93.582
0 | 0.518 | 0.00478 | -0.092 | 108.366
0.5 | 0.581 | 0.00468 | -0.093 | 124.13
1 | 0.644 | 0.00477 | -0.094 | 134.898
1.5 | 0.706 | 0.00487 | -0.095 | 144.998
2 | 0.769 | 0.00506 | -0.096 | 151.93
2.5 | 0.831 | 0.0056 | -0.098 | 148.465
3 | 0.894 | 0.00604 | -0.099 | 148.05
3.5 | 0.957 | 0.00638 | -0.1 | 149.828
4 | 1.019 | 0.00664 | -0.101 | 153.459
4.5 | 1.081 | 0.00724 | -0.102 | 149.359
5 | 1.144 | 0.00764 | -0.104 | 149.655
5.5 | 1.198 | 0.00837 | -0.105 | 143.03
6 | 1.257 | 0.00894 | -0.106 | 140.523
6.5 | 1.315 | 0.00933 | -0.107 | 140.902
7 | 1.371 | 0.01059 | -0.109 | 129.493
7.5 | 1.406 | 0.01196 | -0.108 | 117.516
8 | 1.448 | 0.01276 | -0.108 | 113.498
8.5 | 1.496 | 0.01334 | -0.109 | 112.084
9 | 1.54 | 0.01401 | -0.11 | 109.906
9.5 | 1.582 | 0.01465 | -0.111 | 107.99
10 | 1.62 | 0.01589 | -0.112 | 101.955
10.5 | 1.656 | 0.01666 | -0.113 | 99.414
11 | 1.688 | 0.01754 | -0.114 | 96.228
11.5 | 1.716 | 0.01846 | -0.115 | 92.955
12 | 1.741 | 0.01925 | -0.116 | 90.419
12.5 | 1.761 | 0.02031 | -0.116 | 86.685
13 | 1.777 | 0.02154 | -0.117 | 82.481
13.5 | 1.789 | 0.02269 | -0.118 | 78.828
14 | 1.796 | 0.02391 | -0.119 | 75.132
14.5 | 1.8 | 0.02519 | -0.12 | 71.467
15 | 1.799 | 0.0265 | -0.12 | 67.878
15.5 | 1.794 | 0.02795 | -0.121 | 64.167
16 | 1.773 | 0.02941 | -0.122 | 60.289
16.5 | 1.747 | 0.03107 | -0.122 | 56.235
17 | 1.716 | 0.03292 | -0.123 | 52.129
17.5 | 1.681 | 0.0347 | -0.124 | 48.454
18 | 1.642 | 0.03662 | -0.125 | 44.852
18.5 | 1.6 | 0.03918 | -0.125 | 40.824
19 | 1.554 | 0.04146 | -0.126 | 37.491
19.5 | 1.506 | 0.04467 | -0.126 | 33.703

## 124. Re 14M Mach 0.10 (2)
BIGFOIL.COM POLAR EXPORT
GA 40A617
GA 40A617 |  |  |  | Cl Max: | 1.783 | at alpha= | 20 | deg
XFOIL ncrit=9 |  |  |  | L/D Max: | 234.181 | at alpha= | 4 | deg
Re: | 14000000 |  |  | Cd Min: | 0.06815 | at alpha= | 20 | deg
Mach: | 0.1 |  |  | Cl=0 at alpha= | -4.2109 | deg
|  |  |  | @ Cl=0.1, Cd= | 0.0055435
|  |  |  | @ Cl=0.4, Cd= | 0.0049761
|  |  |  | @ Cl=0.6, Cd= | 0.0040111
alpha (deg) | Cl | Cd | Cm | Cl/Cd
-20 | -1.305 | 0.02881 | -0.1377 | -45.2968
-19.5 | -1.3046 | 0.02541 | -0.1361 | -51.342
-19 | -1.2895 | 0.02327 | -0.1342 | -55.4147
-18.5 | -1.2814 | 0.02092 | -0.1311 | -61.2524
-18 | -1.2619 | 0.01941 | -0.1281 | -65.0129
-17.5 | -1.2444 | 0.01795 | -0.1245 | -69.3259
-17 | -1.2213 | 0.01689 | -0.1208 | -72.3091
-16.5 | -1.1993 | 0.01586 | -0.1165 | -75.6179
-16 | -1.18 | 0.01483 | -0.1113 | -79.5684
-15.5 | -1.1516 | 0.01427 | -0.1068 | -80.7008
-15 | -1.1207 | 0.01375 | -0.1025 | -81.5055
-14.5 | -1.0822 | 0.01307 | -0.0998 | -82.8003
-14 | -1.039 | 0.0125 | -0.0978 | -83.12
-13.5 | -0.9955 | 0.01184 | -0.0958 | -84.0794
-13 | -0.9487 | 0.01134 | -0.0943 | -83.6596
-12.5 | -0.9004 | 0.01082 | -0.0931 | -83.2163
-12 | -0.8523 | 0.01025 | -0.0918 | -83.1512
-11.5 | -0.8026 | 0.00977 | -0.0908 | -82.1494
-11 | -0.7518 | 0.00929 | -0.0899 | -80.9257
-10.5 | -0.6995 | 0.00888 | -0.0893 | -78.7725
-10 | -0.6474 | 0.00845 | -0.0887 | -76.6154
-9.5 | -0.5938 | 0.00814 | -0.0884 | -72.9484
-9 | -0.5393 | 0.00782 | -0.0882 | -68.9642
-8.5 | -0.4841 | 0.00754 | -0.0881 | -64.2042
-8 | -0.4287 | 0.00728 | -0.0881 | -58.8874
-7.5 | -0.3736 | 0.00701 | -0.088 | -53.2953
-7 | -0.318 | 0.00676 | -0.0881 | -47.0414
-6.5 | -0.2613 | 0.00655 | -0.0883 | -39.8931
-6 | -0.2047 | 0.00633 | -0.0886 | -32.3381
-5.5 | -0.1476 | 0.00615 | -0.089 | -24
-5 | -0.0906 | 0.00598 | -0.0893 | -15.1505
-4.5 | -0.0333 | 0.00584 | -0.0898 | -5.7021
-4 | 0.0243 | 0.00573 | -0.0903 | 4.2408
-3.5 | 0.0823 | 0.00558 | -0.0909 | 14.7491
-3 | 0.1405 | 0.00546 | -0.0915 | 25.7326
-2.5 | 0.1987 | 0.00534 | -0.0922 | 37.2097
-2 | 0.2568 | 0.00525 | -0.0929 | 48.9143
-1.5 | 0.3146 | 0.00517 | -0.0935 | 60.8511
-1 | 0.3724 | 0.00509 | -0.0942 | 73.1631
0.5 | 0.542 | 0.00439 | -0.0956 | 123.4624
1 | 0.595 | 0.00404 | -0.0955 | 147.2772
1.5 | 0.6486 | 0.00373 | -0.0956 | 173.8874
2 | 0.7063 | 0.00367 | -0.0963 | 192.4523
2.5 | 0.7627 | 0.00366 | -0.0968 | 208.388
3 | 0.8203 | 0.00366 | -0.0976 | 224.1257
3.5 | 0.8764 | 0.00375 | -0.098 | 233.7067
4 | 0.9297 | 0.00397 | -0.098 | 234.1814
4.5 | 0.9659 | 0.00488 | -0.0947 | 197.9303
5 | 0.9898 | 0.0061 | -0.089 | 162.2623
5.5 | 1.0301 | 0.00659 | -0.0865 | 156.3126
6 | 1.0633 | 0.00718 | -0.0826 | 148.0919
6.5 | 1.085 | 0.00768 | -0.0761 | 141.276
7 | 1.0982 | 0.00837 | -0.0683 | 131.2067
7.5 | 1.1084 | 0.00928 | -0.0605 | 119.4397
8 | 1.1268 | 0.01018 | -0.0548 | 110.6876
8.5 | 1.1306 | 0.01134 | -0.0467 | 99.7002
9 | 1.2606 | 0.01299 | -0.0664 | 97.0439
9.5 | 1.3146 | 0.01428 | -0.0689 | 92.0588
10 | 1.3581 | 0.01578 | -0.0697 | 86.0646
10.5 | 1.389 | 0.01732 | -0.0679 | 80.1963
11 | 1.4197 | 0.01891 | -0.0662 | 75.0767
11.5 | 1.4475 | 0.02068 | -0.0643 | 69.9952
12 | 1.4763 | 0.02243 | -0.0626 | 65.8181
12.5 | 1.5028 | 0.02435 | -0.0608 | 61.7166
13 | 1.5295 | 0.02631 | -0.0591 | 58.1338
13.5 | 1.5546 | 0.02847 | -0.0575 | 54.6048
14 | 1.5791 | 0.03071 | -0.0559 | 51.4197
14.5 | 1.6023 | 0.0331 | -0.0543 | 48.4079
15 | 1.624 | 0.03558 | -0.0526 | 45.6436
15.5 | 1.6463 | 0.03813 | -0.0512 | 43.176
16 | 1.6653 | 0.041 | -0.0498 | 40.6171
16.5 | 1.6833 | 0.04391 | -0.0482 | 38.3352
17 | 1.702 | 0.04684 | -0.0469 | 36.3365
17.5 | 1.7158 | 0.05027 | -0.0455 | 34.1317
18 | 1.7323 | 0.05344 | -0.0443 | 32.4158
18.5 | 1.7468 | 0.05688 | -0.0432 | 30.7103
19 | 1.7606 | 0.06048 | -0.0423 | 29.1104
19.5 | 1.7694 | 0.0645 | -0.0412 | 27.4326
20 | 1.783 | 0.06815 | -0.0405 | 26.1629

## 125. Re 14M Mach 0.25 (1)
BIGFOIL.COM POLAR EXPORT
GA 40A617
GA 40A617 |  |  |  | Cl Max: | 1.741 | at alpha= | 13 | deg
JavaFoil+Calcfoil stall+Eppler ext transition |  |  |  | L/D Max: | 154.425 | at alpha= | 2 | deg
Re: | 14000000 |  |  | Cd Min: | 0.00472 | at alpha= | 0.5 | deg
Mach: | 0.25 |  |  | Cl=0 at alpha= | -4.129 | deg
|  |  |  | @ Cl=0.1, Cd= | 0.0057209
|  |  |  | @ Cl=0.4, Cd= | 0.0054408
|  |  |  | @ Cl=0.6, Cd= | 0.0047247
alpha (deg) | Cl | Cd | Cm | Cl/Cd
-15 | -0.271 | 0.10044 | -0.032 | -2.696
-14.5 | -0.31 | 0.09373 | -0.033 | -3.308
-14 | -0.345 | 0.08822 | -0.034 | -3.906
-13.5 | -0.375 | 0.08248 | -0.036 | -4.542
-13 | -0.399 | 0.07889 | -0.036 | -5.059
-12.5 | -0.42 | 0.07292 | -0.038 | -5.763
-12 | -0.436 | 0.06754 | -0.04 | -6.457
-11.5 | -0.444 | 0.06533 | -0.04 | -6.8
-11 | -0.456 | 0.05331 | -0.047 | -8.547
-10.5 | -0.523 | 0.01213 | -0.066 | -43.115
-10 | -0.525 | 0.00946 | -0.069 | -55.446
-9.5 | -0.511 | 0.00859 | -0.071 | -59.446
-9 | -0.486 | 0.00813 | -0.072 | -59.769
-8.5 | -0.455 | 0.00764 | -0.073 | -59.534
-8 | -0.418 | 0.00739 | -0.074 | -56.564
-7.5 | -0.376 | 0.00767 | -0.075 | -48.971
-7 | -0.329 | 0.00741 | -0.077 | -44.334
-6.5 | -0.278 | 0.00707 | -0.078 | -39.264
-6 | -0.223 | 0.00679 | -0.079 | -32.894
-5.5 | -0.166 | 0.00669 | -0.08 | -24.84
-5 | -0.107 | 0.00618 | -0.082 | -17.296
-4.5 | -0.046 | 0.00592 | -0.083 | -7.74
-4 | 0.016 | 0.00584 | -0.084 | 2.81
-3.5 | 0.08 | 0.00574 | -0.085 | 13.856
-3 | 0.143 | 0.00568 | -0.087 | 25.251
-2.5 | 0.207 | 0.00561 | -0.088 | 36.94
-2 | 0.271 | 0.00554 | -0.089 | 48.977
-1.5 | 0.337 | 0.00549 | -0.09 | 61.341
-1 | 0.401 | 0.00544 | -0.092 | 73.641
-0.5 | 0.465 | 0.00491 | -0.093 | 94.581
0 | 0.532 | 0.00481 | -0.094 | 110.69
0.5 | 0.597 | 0.00472 | -0.095 | 126.487
1 | 0.661 | 0.00482 | -0.097 | 137.316
1.5 | 0.726 | 0.00497 | -0.098 | 146.097
2 | 0.79 | 0.00512 | -0.099 | 154.425
2.5 | 0.854 | 0.00571 | -0.1 | 149.645
3 | 0.919 | 0.00616 | -0.102 | 149.021
3.5 | 0.983 | 0.00661 | -0.103 | 148.669
4 | 1.047 | 0.00684 | -0.104 | 152.993
4.5 | 1.111 | 0.00746 | -0.105 | 148.915
5 | 1.175 | 0.00791 | -0.107 | 148.688
5.5 | 1.23 | 0.00874 | -0.108 | 140.726
6 | 1.29 | 0.00937 | -0.109 | 137.597
6.5 | 1.349 | 0.01027 | -0.11 | 131.321
7 | 1.376 | 0.01228 | -0.109 | 112.039
7.5 | 1.429 | 0.01291 | -0.11 | 110.673
8 | 1.478 | 0.01372 | -0.111 | 107.754
8.5 | 1.524 | 0.01434 | -0.112 | 106.304
9 | 1.567 | 0.01506 | -0.113 | 104.022
9.5 | 1.606 | 0.0158 | -0.114 | 101.643
10 | 1.641 | 0.01719 | -0.115 | 95.481
10.5 | 1.671 | 0.01799 | -0.116 | 92.916
11 | 1.697 | 0.01917 | -0.116 | 88.507
11.5 | 1.717 | 0.02022 | -0.117 | 84.929
12 | 1.731 | 0.02118 | -0.118 | 81.736
12.5 | 1.739 | 0.02248 | -0.119 | 77.349
13 | 1.741 | 0.02387 | -0.12 | 72.948
13.5 | 1.736 | 0.02535 | -0.121 | 68.485
14 | 1.724 | 0.02687 | -0.121 | 64.177
14.5 | 1.705 | 0.02851 | -0.122 | 59.799
15 | 1.679 | 0.03007 | -0.123 | 55.828
15.5 | 1.645 | 0.03205 | -0.124 | 51.305
16 | 1.587 | 0.03377 | -0.124 | 46.988
16.5 | 1.519 | 0.03607 | -0.125 | 42.128
17 | 1.444 | 0.03849 | -0.126 | 37.512
17.5 | 1.36 | 0.04124 | -0.126 | 32.971
18 | 1.269 | 0.04455 | -0.127 | 28.491

## 126. Re 14M Mach 0.25 (2)
BIGFOIL.COM POLAR EXPORT
GA 40A617
GA 40A617 |  |  |  | Cl Max: | 1.7627 | at alpha= | 20 | deg
XFOIL ncrit=9 |  |  |  | L/D Max: | 245.573 | at alpha= | 4 | deg
Re: | 14000000 |  |  | Cd Min: | 0.19347 | at alpha= | -20 | deg
Mach: | 0.25 |  |  | Cl=0 at alpha= | -4.216 | deg
|  |  |  | @ Cl=0.1, Cd= | 0.0055902
|  |  |  | @ Cl=0.4, Cd= | 0.0050764
|  |  |  | @ Cl=0.6, Cd= | 0.0041768
alpha (deg) | Cl | Cd | Cm | Cl/Cd
-20 | -0.3338 | 0.19347 | -0.0587 | -1.7253
-18.5 | -0.7528 | 0.08685 | -0.1172 | -8.6678
-18 | -0.8853 | 0.06013 | -0.1363 | -14.7231
-17.5 | -0.9271 | 0.04771 | -0.1453 | -19.432
-17 | -0.9604 | 0.03869 | -0.1501 | -24.823
-16.5 | -0.9984 | 0.03115 | -0.1515 | -32.0514
-16 | -1.033 | 0.02541 | -0.1491 | -40.6533
-15.5 | -1.0315 | 0.02247 | -0.1451 | -45.9057
-15 | -1.0288 | 0.02003 | -0.1398 | -51.363
-14.5 | -1.0327 | 0.01763 | -0.1325 | -58.5763
-14 | -1.0189 | 0.01618 | -0.1254 | -62.9728
-13.5 | -1.0096 | 0.01472 | -0.1169 | -68.587
-13 | -0.9709 | 0.01369 | -0.1126 | -70.9204
-12.5 | -0.9272 | 0.01276 | -0.1091 | -72.6646
-12 | -0.8808 | 0.0119 | -0.1061 | -74.0168
-11.5 | -0.83 | 0.01122 | -0.1037 | -73.975
-11 | -0.7804 | 0.01037 | -0.1012 | -75.2555
-10.5 | -0.7275 | 0.00974 | -0.0993 | -74.692
-10 | -0.6737 | 0.00917 | -0.0976 | -73.4678
-9.5 | -0.6178 | 0.00871 | -0.0964 | -70.93
-9 | -0.561 | 0.00828 | -0.0954 | -67.7536
-8.5 | -0.5043 | 0.00787 | -0.0945 | -64.0788
-8 | -0.4465 | 0.00754 | -0.0938 | -59.2175
-7.5 | -0.3883 | 0.00727 | -0.0934 | -53.4113
-7 | -0.3298 | 0.00698 | -0.0931 | -47.2493
-6.5 | -0.2712 | 0.00669 | -0.0928 | -40.5381
-6 | -0.2119 | 0.00647 | -0.0928 | -32.7512
-5.5 | -0.1529 | 0.00625 | -0.0929 | -24.464
-5 | -0.0935 | 0.00609 | -0.093 | -15.353
-4.5 | -0.0342 | 0.00592 | -0.0933 | -5.777
-4 | 0.026 | 0.00577 | -0.0937 | 4.5061
-3.5 | 0.0862 | 0.00562 | -0.0942 | 15.3381
-3 | 0.1463 | 0.00549 | -0.0947 | 26.6485
-2.5 | 0.2065 | 0.00539 | -0.0953 | 38.3117
-2 | 0.2664 | 0.0053 | -0.0959 | 50.2642
-1.5 | 0.3263 | 0.00522 | -0.0966 | 62.5096
-1 | 0.3864 | 0.00512 | -0.0973 | 75.4688
-0.5 | 0.4456 | 0.00493 | -0.0979 | 90.3854
0 | 0.504 | 0.00469 | -0.0983 | 107.4627
0.5 | 0.5616 | 0.00443 | -0.0987 | 126.772
1 | 0.6162 | 0.00407 | -0.0986 | 151.4005
1.5 | 0.6717 | 0.00376 | -0.0986 | 178.6436
2 | 0.7313 | 0.00369 | -0.0993 | 198.1843
2.5 | 0.7897 | 0.0037 | -0.0998 | 213.4324
3 | 0.8496 | 0.0037 | -0.1006 | 229.6216
3.5 | 0.9078 | 0.00379 | -0.101 | 239.5251
4 | 0.9651 | 0.00393 | -0.1013 | 245.5725
4.5 | 1.0053 | 0.0047 | -0.0983 | 213.8936
5 | 1.0231 | 0.00605 | -0.091 | 169.1074
5.5 | 1.0573 | 0.00668 | -0.0868 | 158.2784
6 | 1.075 | 0.0073 | -0.0791 | 147.2603
7 | 1.1001 | 0.00891 | -0.0629 | 123.468
7.5 | 1.105 | 0.0103 | -0.0547 | 107.2816
8 | 1.1217 | 0.01159 | -0.0488 | 96.7817
8.5 | 1.1662 | 0.01351 | -0.0504 | 86.3212
9 | 1.2966 | 0.01565 | -0.0699 | 82.8498
9.5 | 1.3305 | 0.01733 | -0.0681 | 76.7744
10 | 1.3593 | 0.01924 | -0.0659 | 70.6497
10.5 | 1.3891 | 0.02106 | -0.0637 | 65.9592
11 | 1.4169 | 0.02305 | -0.0615 | 61.4707
11.5 | 1.4455 | 0.02506 | -0.0594 | 57.6816
12 | 1.4747 | 0.02711 | -0.0575 | 54.3969
12.5 | 1.4996 | 0.02952 | -0.0554 | 50.7995
13 | 1.5247 | 0.03197 | -0.0535 | 47.6916
13.5 | 1.5513 | 0.03438 | -0.0517 | 45.1222
14 | 1.5767 | 0.03685 | -0.0498 | 42.787
14.5 | 1.5976 | 0.03978 | -0.0479 | 40.1609
15 | 1.6198 | 0.04268 | -0.0461 | 37.9522
15.5 | 1.6404 | 0.04565 | -0.0443 | 35.9343
16 | 1.6594 | 0.04892 | -0.0426 | 33.9207
16.5 | 1.6746 | 0.05252 | -0.0409 | 31.885
17 | 1.693 | 0.05588 | -0.0393 | 30.2971
17.5 | 1.7092 | 0.05957 | -0.0379 | 28.6923
18 | 1.7203 | 0.06374 | -0.0365 | 26.9893
18.5 | 1.7305 | 0.06807 | -0.0352 | 25.4224
19 | 1.7454 | 0.07204 | -0.0342 | 24.2282
19.5 | 1.7543 | 0.07665 | -0.0333 | 22.8871
20 | 1.7627 | 0.08143 | -0.0326 | 21.6468

## 127. Re 14M Mach 0.50 (1)
BIGFOIL.COM POLAR EXPORT
GA 40A617
GA 40A617 |  |  |  | Cl Max: | 1.623 | at alpha= | 9 | deg
JavaFoil+Calcfoil stall+Eppler ext transition |  |  |  | L/D Max: | 159.896 | at alpha= | 2 | deg
Re: | 14000000 |  |  | Cd Min: | 0.00502 | at alpha= | 0.5 | deg
Mach: | 0.5 |  |  | Cl=0 at alpha= | -4.1323 | deg
|  |  |  | @ Cl=0.1, Cd= | 0.0060096
|  |  |  | @ Cl=0.4, Cd= | 0.00573
|  |  |  | @ Cl=0.6, Cd= | 0.0050572
alpha (deg) | Cl | Cd | Cm | Cl/Cd
-20 | -0.9 | 0.16946 | -0.032 | -5.311
-19.5 | -0.873 | 0.16723 | -0.033 | -5.218
-19 | -0.847 | 0.14949 | -0.034 | -5.665
-18.5 | -0.821 | 0.13565 | -0.036 | -6.056
-18 | -0.794 | 0.12849 | -0.036 | -6.179
-17.5 | -0.766 | 0.12367 | -0.037 | -6.191
-17 | -0.736 | 0.12016 | -0.037 | -6.123
-16.5 | -0.707 | 0.11552 | -0.037 | -6.121
-16 | -0.678 | 0.11177 | -0.037 | -6.067
-15.5 | -0.649 | 0.10896 | -0.036 | -5.952
-15 | -0.62 | 0.10361 | -0.036 | -5.982
-14.5 | -0.592 | 0.10012 | -0.037 | -5.909
-14 | -0.563 | 0.09656 | -0.037 | -5.835
-13.5 | -0.535 | 0.09672 | -0.038 | -5.536
-13 | -0.507 | 0.08784 | -0.039 | -5.776
-12.5 | -0.479 | 0.08221 | -0.039 | -5.828
-12 | -0.452 | 0.07491 | -0.042 | -6.034
-11.5 | -0.425 | 0.06807 | -0.044 | -6.245
-11 | -0.4 | 0.05998 | -0.049 | -6.667
-10.5 | -0.402 | 0.02948 | -0.066 | -13.638
-10 | -0.405 | 0.0117 | -0.076 | -34.578
-9.5 | -0.376 | 0.00931 | -0.079 | -40.418
-9 | -0.278 | 0.05697 | -0.039 | -4.887
-8.5 | -0.252 | 0.04974 | -0.047 | -5.069
-8 | -0.272 | 0.00835 | -0.083 | -32.644
-7.5 | -0.196 | 0.04324 | -0.051 | -4.522
-7 | -0.165 | 0.04347 | -0.047 | -3.802
-6.5 | -0.137 | 0.03942 | -0.051 | -3.482
-6 | -0.211 | 0.00777 | -0.088 | -27.116
-5.5 | -0.171 | 0.00752 | -0.09 | -22.675
-5 | -0.114 | 0.00722 | -0.091 | -15.775
-4.5 | -0.05 | 0.00692 | -0.093 | -7.202
-4 | 0.018 | 0.00631 | -0.094 | 2.861
-3.5 | 0.088 | 0.00604 | -0.095 | 14.589
-3 | 0.159 | 0.00586 | -0.097 | 27.218
-2.5 | 0.231 | 0.00596 | -0.098 | 38.755
-2 | 0.303 | 0.00583 | -0.099 | 51.953
-1.5 | 0.376 | 0.00573 | -0.101 | 65.628
-1 | 0.448 | 0.00573 | -0.102 | 78.086
-0.5 | 0.519 | 0.00518 | -0.104 | 100.18
0 | 0.595 | 0.00506 | -0.105 | 117.668
0.5 | 0.667 | 0.00502 | -0.107 | 132.842
1 | 0.739 | 0.00519 | -0.108 | 142.448
1.5 | 0.811 | 0.00534 | -0.109 | 151.885
2 | 0.883 | 0.00552 | -0.111 | 159.896
2.5 | 0.955 | 0.00631 | -0.112 | 151.354
3 | 1.027 | 0.00692 | -0.114 | 148.412
3.5 | 1.099 | 0.00706 | -0.115 | 155.566
4 | 1.171 | 0.00793 | -0.116 | 147.644
4.5 | 1.218 | 0.00943 | -0.115 | 129.166
5 | 1.284 | 0.01025 | -0.116 | 125.326
5.5 | 1.334 | 0.01124 | -0.117 | 118.726
6 | 1.393 | 0.01245 | -0.118 | 111.812
6.5 | 1.447 | 0.01414 | -0.119 | 102.326
7 | 1.498 | 0.01637 | -0.12 | 91.536
7.5 | 1.547 | 0.01754 | -0.121 | 88.189
8 | 1.586 | 0.01887 | -0.122 | 84.065
8.5 | 1.614 | 0.01991 | -0.123 | 81.065
9 | 1.623 | 0.02181 | -0.124 | 74.391
9.5 | 1.604 | 0.02347 | -0.125 | 68.328
10 | 1.525 | 0.02568 | -0.126 | 59.395
10.5 | 0.987 | 0.02762 | -0.127 | 35.734
11 | 1.017 | 0.03105 | -0.128 | 32.748
11.5 | 1.049 | 0.03119 | -0.129 | 33.652
12 | 1.079 | 0.03521 | -0.129 | 30.632
12.5 | 1.109 | 0.03649 | -0.13 | 30.402
13 | 1.14 | 0.03928 | -0.131 | 29.011
13.5 | 1.169 | 0.04279 | -0.132 | 27.31
14 | 1.194 | 0.04861 | -0.132 | 24.554

## 128. Re 14M Mach 0.50 (2)
BIGFOIL.COM POLAR EXPORT
GA 40A617
GA 40A617 |  |  |  | Cl Max: | 1.6077 | at alpha= | 15.5 | deg
XFOIL ncrit=9 |  |  |  | L/D Max: | 275.781 | at alpha= | 4.5 | deg
Re: | 14000000 |  |  | Cd Min: | 0.08579 | at alpha= | 16 | deg
Mach: | 0.5 |  |  | Cl=0 at alpha= | -99 | deg
|  |  |  | @ Cl=0.1, Cd= | 0.00494
|  |  |  | @ Cl=0.4, Cd= | 0.00494
|  |  |  | @ Cl=0.6, Cd= | 0.0048751
alpha (deg) | Cl | Cd | Cm | Cl/Cd
0 | 0.5845 | 0.00494 | -0.1121 | 118.3198
0.5 | 0.649 | 0.00467 | -0.1121 | 138.9722
1 | 0.7115 | 0.00425 | -0.1119 | 167.4118
1.5 | 0.7757 | 0.00393 | -0.1118 | 197.3791
2 | 0.8441 | 0.00385 | -0.1125 | 219.2468
2.5 | 0.912 | 0.00387 | -0.1129 | 235.6589
3 | 0.9812 | 0.00392 | -0.1136 | 250.3061
3.5 | 1.0507 | 0.00398 | -0.1141 | 263.995
4 | 1.1185 | 0.00409 | -0.1142 | 273.4719
4.5 | 1.1831 | 0.00429 | -0.1135 | 275.7809
5 | 1.2076 | 0.00527 | -0.1053 | 229.1461
5.5 | 1.1712 | 0.00669 | -0.0857 | 175.0673
6 | 1.1444 | 0.0086 | -0.0699 | 133.0698
6.5 | 1.1309 | 0.01122 | -0.0585 | 100.7932
7 | 1.1268 | 0.01408 | -0.0496 | 80.0284
7.5 | 1.1148 | 0.01759 | -0.0408 | 63.3769
8 | 1.1441 | 0.0205 | -0.0392 | 55.8098
8.5 | 1.2392 | 0.02635 | -0.0557 | 47.0285
9 | 1.2633 | 0.03051 | -0.0544 | 41.4061
9.5 | 1.3054 | 0.03344 | -0.0541 | 39.0371
10 | 1.3333 | 0.03642 | -0.0511 | 36.609
10.5 | 1.3619 | 0.0394 | -0.0481 | 34.566
11 | 1.3926 | 0.04232 | -0.0453 | 32.9064
11.5 | 1.4228 | 0.0454 | -0.0425 | 31.3392
12 | 1.4523 | 0.04861 | -0.0397 | 29.8766
12.5 | 1.4836 | 0.05178 | -0.037 | 28.652
13 | 1.5088 | 0.05547 | -0.0341 | 27.2003
13.5 | 1.5355 | 0.05922 | -0.0314 | 25.9287
14 | 1.5627 | 0.06301 | -0.0287 | 24.8008
14.5 | 1.5853 | 0.06727 | -0.0259 | 23.5662
15 | 1.6017 | 0.07222 | -0.0232 | 22.1781
15.5 | 1.6077 | 0.07816 | -0.0207 | 20.5693
16 | 1.5963 | 0.08579 | -0.0186 | 18.6071

## 129. Re 16M Mach 0.00 (1)
BIGFOIL.COM POLAR EXPORT
GA 40A617
GA 40A617 |  |  |  | Cl Max: | 1.815 | at alpha= | 15 | deg
JavaFoil+Calcfoil stall+Eppler ext transition |  |  |  | L/D Max: | 149.564 | at alpha= | 3.5 | deg
Re: | 16000000 |  |  | Cd Min: | 0.00479 | at alpha= | 1 | deg
Mach: | 0 |  |  | Cl=0 at alpha= | -4.1311 | deg
|  |  |  | @ Cl=0.1, Cd= | 0.0055877
|  |  |  | @ Cl=0.4, Cd= | 0.0052742
|  |  |  | @ Cl=0.6, Cd= | 0.0048545
alpha (deg) | Cl | Cd | Cm | Cl/Cd
-17.5 | -0.522 | 0.11751 | -0.03 | -4.44
-17 | -0.532 | 0.11186 | -0.031 | -4.758
-16.5 | -0.542 | 0.1066 | -0.032 | -5.082
-16 | -0.55 | 0.10087 | -0.032 | -5.454
-15.5 | -0.563 | 0.08751 | -0.037 | -6.438
-15 | -0.572 | 0.07993 | -0.039 | -7.155
-14.5 | -0.581 | 0.06994 | -0.041 | -8.304
-14 | -0.603 | 0.0487 | -0.048 | -12.383
-13.5 | -0.642 | 0.02283 | -0.055 | -28.123
-13 | -0.656 | 0.01519 | -0.058 | -43.154
-12.5 | -0.658 | 0.01247 | -0.06 | -52.812
-12 | -0.653 | 0.01096 | -0.062 | -59.594
-11.5 | -0.64 | 0.00993 | -0.063 | -64.471
-11 | -0.625 | 0.00913 | -0.065 | -68.511
-10.5 | -0.602 | 0.00865 | -0.066 | -69.552
-10 | -0.574 | 0.0087 | -0.067 | -65.919
-9.5 | -0.542 | 0.00785 | -0.068 | -68.966
-9 | -0.506 | 0.00744 | -0.07 | -67.998
-8.5 | -0.466 | 0.00711 | -0.071 | -65.495
-8 | -0.422 | 0.00742 | -0.072 | -56.926
-7.5 | -0.376 | 0.00721 | -0.073 | -52.113
-7 | -0.326 | 0.00695 | -0.074 | -46.921
-6.5 | -0.274 | 0.00637 | -0.075 | -42.949
-6 | -0.219 | 0.00656 | -0.077 | -33.386
-5.5 | -0.162 | 0.00609 | -0.078 | -26.674
-5 | -0.104 | 0.00585 | -0.079 | -17.796
-4.5 | -0.045 | 0.00579 | -0.08 | -7.694
-4 | 0.016 | 0.00567 | -0.081 | 2.81
-3.5 | 0.077 | 0.00561 | -0.083 | 13.769
-3 | 0.139 | 0.00555 | -0.084 | 25.039
-2.5 | 0.201 | 0.00548 | -0.085 | 36.637
-2 | 0.263 | 0.00538 | -0.086 | 48.855
-1.5 | 0.326 | 0.00537 | -0.087 | 60.683
-1 | 0.388 | 0.00534 | -0.089 | 72.668
-0.5 | 0.45 | 0.005 | -0.09 | 90.081
0 | 0.516 | 0.00489 | -0.091 | 105.406
0.5 | 0.578 | 0.00489 | -0.092 | 118.198
1 | 0.64 | 0.00479 | -0.094 | 133.789
1.5 | 0.703 | 0.00503 | -0.095 | 139.775
2 | 0.765 | 0.00532 | -0.096 | 143.857
2.5 | 0.827 | 0.00561 | -0.097 | 147.471
3 | 0.89 | 0.00618 | -0.098 | 143.911
3.5 | 0.952 | 0.00636 | -0.1 | 149.564
4 | 1.014 | 0.00683 | -0.101 | 148.523
4.5 | 1.076 | 0.00726 | -0.102 | 148.12
5 | 1.138 | 0.00799 | -0.103 | 142.453
5.5 | 1.192 | 0.00842 | -0.104 | 141.61
6 | 1.25 | 0.00903 | -0.106 | 138.4
6.5 | 1.308 | 0.00981 | -0.107 | 133.328
7 | 1.365 | 0.01058 | -0.108 | 129.036
7.5 | 1.421 | 0.01147 | -0.109 | 123.861
8 | 1.445 | 0.0124 | -0.108 | 116.49
8.5 | 1.492 | 0.01311 | -0.109 | 113.787
9 | 1.537 | 0.0137 | -0.11 | 112.225
9.5 | 1.58 | 0.0143 | -0.111 | 110.475
10 | 1.618 | 0.0151 | -0.112 | 107.189
10.5 | 1.654 | 0.01587 | -0.113 | 104.262
11 | 1.688 | 0.01668 | -0.114 | 101.156
11.5 | 1.717 | 0.01767 | -0.114 | 97.159
12 | 1.743 | 0.01856 | -0.115 | 93.912
12.5 | 1.765 | 0.01939 | -0.116 | 90.986
13 | 1.783 | 0.02042 | -0.117 | 87.298
13.5 | 1.796 | 0.02169 | -0.118 | 82.839
14 | 1.806 | 0.02275 | -0.119 | 79.412
14.5 | 1.812 | 0.02402 | -0.119 | 75.451
15 | 1.815 | 0.02533 | -0.12 | 71.631
15.5 | 1.813 | 0.0267 | -0.121 | 67.903
16 | 1.797 | 0.02813 | -0.122 | 63.883
16.5 | 1.775 | 0.02949 | -0.122 | 60.215
17 | 1.749 | 0.03122 | -0.123 | 56.038
17.5 | 1.72 | 0.03292 | -0.124 | 52.239
18 | 1.687 | 0.03471 | -0.124 | 48.587
18.5 | 1.65 | 0.03702 | -0.125 | 44.553
19 | 1.61 | 0.03923 | -0.126 | 41.042
19.5 | 1.567 | 0.04235 | -0.126 | 36.993
20 | 1.523 | 0.0453 | -0.127 | 33.617

## 130. Re 16M Mach 0.00 (2)
BIGFOIL.COM POLAR EXPORT
GA 40A617
GA 40A617 |  |  |  | Cl Max: | 1.8007 | at alpha= | 20 | deg
XFOIL ncrit=9 |  |  |  | L/D Max: | 230.238 | at alpha= | 3.5 | deg
Re: | 16000000 |  |  | Cd Min: | 0.06438 | at alpha= | 20 | deg
Mach: | 0 |  |  | Cl=0 at alpha= | -4.208 | deg
|  |  |  | @ Cl=0.1, Cd= | 0.005402
|  |  |  | @ Cl=0.4, Cd= | 0.0048717
|  |  |  | @ Cl=0.6, Cd= | 0.0039995
alpha (deg) | Cl | Cd | Cm | Cl/Cd
-20 | -1.3544 | 0.02381 | -0.1315 | -56.8837
-19.5 | -1.3448 | 0.02155 | -0.129 | -62.4037
-19 | -1.3257 | 0.02 | -0.1266 | -66.285
-18.5 | -1.3111 | 0.01835 | -0.1232 | -71.4496
-18 | -1.2891 | 0.01723 | -0.12 | -74.8172
-17.5 | -1.2678 | 0.01615 | -0.1163 | -78.5015
-17 | -1.2435 | 0.01533 | -0.1124 | -81.1155
-16.5 | -1.2194 | 0.01453 | -0.1081 | -83.9229
-16 | -1.198 | 0.01377 | -0.1028 | -87.0007
-15.5 | -1.1661 | 0.01332 | -0.0991 | -87.545
-15 | -1.1259 | 0.0128 | -0.0969 | -87.9609
-14.5 | -1.0844 | 0.01222 | -0.0949 | -88.7398
-14 | -1.0397 | 0.01171 | -0.0934 | -88.7874
-13.5 | -0.9948 | 0.01117 | -0.0919 | -89.06
-13 | -0.9471 | 0.01071 | -0.0909 | -88.4314
-12.5 | -0.8983 | 0.01027 | -0.09 | -87.4684
-12 | -0.849 | 0.00984 | -0.0892 | -86.2805
-11.5 | -0.799 | 0.00939 | -0.0885 | -85.0905
-11 | -0.7481 | 0.00895 | -0.0879 | -83.5866
-10.5 | -0.6962 | 0.00857 | -0.0874 | -81.2369
-10 | -0.6446 | 0.00817 | -0.0869 | -78.8984
-9.5 | -0.591 | 0.00787 | -0.0868 | -75.0953
-9 | -0.5367 | 0.00757 | -0.0867 | -70.8983
-8.5 | -0.482 | 0.00731 | -0.0868 | -65.9371
-8 | -0.427 | 0.00708 | -0.0869 | -60.3107
-7.5 | -0.372 | 0.00683 | -0.0869 | -54.4656
-7 | -0.3166 | 0.00658 | -0.0871 | -48.1155
-6.5 | -0.2602 | 0.00637 | -0.0875 | -40.8477
-6 | -0.2039 | 0.00617 | -0.0878 | -33.047
-5.5 | -0.1473 | 0.006 | -0.0882 | -24.55
-5 | -0.0906 | 0.00585 | -0.0886 | -15.4872
-4.5 | -0.0337 | 0.00571 | -0.0891 | -5.9019
-4 | 0.024 | 0.00558 | -0.0897 | 4.3011
-3.5 | 0.0817 | 0.00544 | -0.0903 | 15.0184
-3 | 0.1395 | 0.00532 | -0.091 | 26.2218
-2.5 | 0.1973 | 0.00523 | -0.0917 | 37.7247
-2 | 0.2549 | 0.00514 | -0.0923 | 49.5914
-1.5 | 0.3125 | 0.00507 | -0.093 | 61.6371
-1 | 0.3704 | 0.00497 | -0.0938 | 74.5272
-0.5 | 0.4276 | 0.00478 | -0.0944 | 89.4561
0.5 | 0.5395 | 0.00439 | -0.0953 | 122.8929
1.5 | 0.6464 | 0.0037 | -0.0954 | 174.7027
2 | 0.7027 | 0.00367 | -0.0959 | 191.4714
2.5 | 0.7594 | 0.00362 | -0.0966 | 209.779
3 | 0.815 | 0.00367 | -0.097 | 222.0708
3.5 | 0.8703 | 0.00378 | -0.0974 | 230.2381
4 | 0.919 | 0.00417 | -0.0965 | 220.3837
4.5 | 0.9509 | 0.00521 | -0.0925 | 182.5144
5 | 0.9791 | 0.00624 | -0.0877 | 156.9071
5.5 | 1.0205 | 0.0067 | -0.0855 | 152.3134
6 | 1.0579 | 0.00719 | -0.0825 | 147.1349
6.5 | 1.0809 | 0.00767 | -0.0764 | 140.9257
7 | 1.096 | 0.00831 | -0.069 | 131.8893
7.5 | 1.1106 | 0.00909 | -0.062 | 122.1782
8 | 1.1313 | 0.00989 | -0.0566 | 114.3883
8.5 | 1.1431 | 0.01104 | -0.0501 | 103.5417
9 | 1.2012 | 0.01227 | -0.054 | 97.8973
9.5 | 1.3311 | 0.01335 | -0.0727 | 99.7079
10 | 1.3629 | 0.01472 | -0.0708 | 92.5883
10.5 | 1.3982 | 0.01612 | -0.0698 | 86.737
11 | 1.4293 | 0.01761 | -0.0681 | 81.1641
11.5 | 1.4595 | 0.0192 | -0.0665 | 76.0156
12 | 1.4887 | 0.02082 | -0.0649 | 71.5034
12.5 | 1.5143 | 0.02274 | -0.063 | 66.5919
13 | 1.5404 | 0.02464 | -0.0612 | 62.5162
13.5 | 1.5683 | 0.02648 | -0.0598 | 59.2258
14 | 1.5924 | 0.02865 | -0.0582 | 55.5812
14.5 | 1.6143 | 0.03104 | -0.0565 | 52.0071
15 | 1.6364 | 0.03347 | -0.0549 | 48.8915
15.5 | 1.6597 | 0.03576 | -0.0535 | 46.4122
16 | 1.6787 | 0.03853 | -0.052 | 43.5686
16.5 | 1.6968 | 0.04141 | -0.0506 | 40.9756
17 | 1.7149 | 0.04424 | -0.0492 | 38.7636
17.5 | 1.7313 | 0.04731 | -0.0479 | 36.5948
18 | 1.7469 | 0.05052 | -0.0467 | 34.5784
18.5 | 1.7608 | 0.05386 | -0.0455 | 32.6922
19 | 1.7774 | 0.05704 | -0.0446 | 31.1606
19.5 | 1.7857 | 0.06106 | -0.0435 | 29.245
20 | 1.8007 | 0.06438 | -0.0428 | 27.9699

## 131. Re 16M Mach 0.10 (1)
BIGFOIL.COM POLAR EXPORT
GA 40A617
GA 40A617 |  |  |  | Cl Max: | 1.802 | at alpha= | 14.5 | deg
JavaFoil+Calcfoil stall+Eppler ext transition |  |  |  | L/D Max: | 149.635 | at alpha= | 4 | deg
Re: | 16000000 |  |  | Cd Min: | 0.00473 | at alpha= | 1 | deg
Mach: | 0.1 |  |  | Cl=0 at alpha= | -4.1311 | deg
|  |  |  | @ Cl=0.1, Cd= | 0.0056032
|  |  |  | @ Cl=0.4, Cd= | 0.0052481
|  |  |  | @ Cl=0.6, Cd= | 0.0048627
alpha (deg) | Cl | Cd | Cm | Cl/Cd
-17 | -0.492 | 0.1138 | -0.031 | -4.324
-16.5 | -0.504 | 0.10807 | -0.031 | -4.668
-16 | -0.516 | 0.10248 | -0.032 | -5.032
-15.5 | -0.527 | 0.09452 | -0.034 | -5.581
-15 | -0.534 | 0.09228 | -0.034 | -5.791
-14.5 | -0.548 | 0.07826 | -0.039 | -7.003
-14 | -0.558 | 0.06845 | -0.042 | -8.155
-13.5 | -0.586 | 0.04294 | -0.05 | -13.647
-13 | -0.625 | 0.01931 | -0.057 | -32.368
-12.5 | -0.636 | 0.01393 | -0.06 | -45.668
-12 | -0.637 | 0.01157 | -0.062 | -55.03
-11.5 | -0.626 | 0.01047 | -0.063 | -59.783
-11 | -0.617 | 0.0092 | -0.065 | -67.065
-10.5 | -0.595 | 0.00876 | -0.066 | -67.93
-10 | -0.569 | 0.00875 | -0.068 | -65.078
-9.5 | -0.539 | 0.00791 | -0.069 | -68.064
-9 | -0.504 | 0.0075 | -0.07 | -67.177
-8.5 | -0.465 | 0.00718 | -0.071 | -64.782
-8 | -0.422 | 0.00747 | -0.072 | -56.539
-7.5 | -0.376 | 0.00728 | -0.073 | -51.655
-7 | -0.327 | 0.00691 | -0.075 | -47.23
-6.5 | -0.274 | 0.00633 | -0.076 | -43.333
-6 | -0.22 | 0.00662 | -0.077 | -33.17
-5.5 | -0.163 | 0.00604 | -0.078 | -26.985
-5 | -0.105 | 0.0059 | -0.079 | -17.723
-4.5 | -0.045 | 0.00573 | -0.081 | -7.819
-4 | 0.016 | 0.00573 | -0.082 | 2.796
-3.5 | 0.078 | 0.00566 | -0.083 | 13.707
-3 | 0.14 | 0.0055 | -0.084 | 25.379
-2.5 | 0.202 | 0.00544 | -0.085 | 37.127
-2 | 0.264 | 0.00534 | -0.087 | 49.493
-1.5 | 0.328 | 0.00529 | -0.088 | 61.928
-1 | 0.39 | 0.00529 | -0.089 | 73.667
-0.5 | 0.452 | 0.00503 | -0.09 | 89.867
0 | 0.518 | 0.00493 | -0.092 | 105.126
0.5 | 0.581 | 0.00492 | -0.093 | 118.036
1 | 0.644 | 0.00473 | -0.094 | 136.091
1.5 | 0.706 | 0.00506 | -0.095 | 139.543
2 | 0.769 | 0.0053 | -0.096 | 145.083
2.5 | 0.831 | 0.00565 | -0.098 | 147.14
3 | 0.894 | 0.00623 | -0.099 | 143.466
3.5 | 0.957 | 0.00641 | -0.1 | 149.173
4 | 1.019 | 0.00681 | -0.101 | 149.635
4.5 | 1.081 | 0.00729 | -0.103 | 148.273
5 | 1.144 | 0.00777 | -0.104 | 147.163
5.5 | 1.198 | 0.00848 | -0.105 | 141.215
6 | 1.257 | 0.00909 | -0.106 | 138.26
6.5 | 1.315 | 0.00991 | -0.107 | 132.616
7 | 1.371 | 0.01108 | -0.109 | 123.736
7.5 | 1.427 | 0.0116 | -0.11 | 123.035
8 | 1.45 | 0.01255 | -0.109 | 115.513
8.5 | 1.497 | 0.01327 | -0.109 | 112.87
9 | 1.542 | 0.01389 | -0.11 | 111.009
9.5 | 1.584 | 0.01448 | -0.111 | 109.397
10 | 1.622 | 0.01548 | -0.112 | 104.835
10.5 | 1.658 | 0.01626 | -0.113 | 101.958
11 | 1.69 | 0.01695 | -0.114 | 99.69
11.5 | 1.719 | 0.01795 | -0.115 | 95.741
12 | 1.743 | 0.01886 | -0.116 | 92.393
12.5 | 1.763 | 0.01975 | -0.117 | 89.263
13 | 1.779 | 0.02081 | -0.117 | 85.513
13.5 | 1.791 | 0.02211 | -0.118 | 80.986
14 | 1.798 | 0.02319 | -0.119 | 77.539
14.5 | 1.802 | 0.02453 | -0.12 | 73.455
15 | 1.801 | 0.02587 | -0.121 | 69.622
15.5 | 1.796 | 0.02729 | -0.121 | 65.792
16 | 1.775 | 0.0288 | -0.122 | 61.628
16.5 | 1.749 | 0.03021 | -0.123 | 57.892
17 | 1.718 | 0.03202 | -0.123 | 53.653
17.5 | 1.683 | 0.03381 | -0.124 | 49.777
18 | 1.644 | 0.03567 | -0.125 | 46.091
18.5 | 1.601 | 0.03814 | -0.125 | 41.984
19 | 1.555 | 0.04081 | -0.126 | 38.107
19.5 | 1.506 | 0.04391 | -0.126 | 34.312

## 132. Re 16M Mach 0.10 (2)
BIGFOIL.COM POLAR EXPORT
GA 40A617
GA 40A617 |  |  |  | Cl Max: | 1.7961 | at alpha= | 20 | deg
XFOIL ncrit=9 |  |  |  | L/D Max: | 231.746 | at alpha= | 3.5 | deg
Re: | 16000000 |  |  | Cd Min: | 0.06693 | at alpha= | 20 | deg
Mach: | 0.1 |  |  | Cl=0 at alpha= | -4.2091 | deg
|  |  |  | @ Cl=0.1, Cd= | 0.0054136
|  |  |  | @ Cl=0.4, Cd= | 0.0048853
|  |  |  | @ Cl=0.6, Cd= | 0.0040295
alpha (deg) | Cl | Cd | Cm | Cl/Cd
-20 | -1.3338 | 0.02673 | -0.1374 | -49.899
-19.5 | -1.3283 | 0.02387 | -0.1354 | -55.6473
-19 | -1.3132 | 0.02185 | -0.1331 | -60.1007
-18.5 | -1.3018 | 0.01982 | -0.1298 | -65.6811
-18 | -1.2823 | 0.01841 | -0.1265 | -69.6524
-17.5 | -1.2631 | 0.0171 | -0.1227 | -73.8655
-17 | -1.2396 | 0.01612 | -0.1188 | -76.8983
-16.5 | -1.2164 | 0.01518 | -0.1144 | -80.1318
-16 | -1.1958 | 0.01428 | -0.109 | -83.7395
-15.5 | -1.1683 | 0.01376 | -0.1042 | -84.9055
-15 | -1.1316 | 0.01322 | -0.101 | -85.5976
-14.5 | -1.0911 | 0.01258 | -0.0986 | -86.7329
-14 | -1.0468 | 0.01204 | -0.0967 | -86.9435
-13.5 | -1.0022 | 0.01145 | -0.0948 | -87.5284
-13 | -0.9543 | 0.01095 | -0.0935 | -87.1507
-12.5 | -0.9053 | 0.01048 | -0.0924 | -86.3836
-12 | -0.8556 | 0.01003 | -0.0913 | -85.3041
-11.5 | -0.8049 | 0.00957 | -0.0905 | -84.1066
-11 | -0.7537 | 0.0091 | -0.0897 | -82.8242
-10.5 | -0.7014 | 0.00871 | -0.0891 | -80.5281
-10 | -0.6493 | 0.00829 | -0.0884 | -78.3233
-9.5 | -0.5953 | 0.00796 | -0.0881 | -74.7864
-9 | -0.5407 | 0.00764 | -0.0879 | -70.7723
-8.5 | -0.4857 | 0.00735 | -0.0879 | -66.0816
-8 | -0.4302 | 0.00712 | -0.0879 | -60.4213
-7.5 | -0.3746 | 0.00688 | -0.0879 | -54.4477
-7 | -0.3187 | 0.00661 | -0.088 | -48.2148
-6.5 | -0.262 | 0.0064 | -0.0882 | -40.9375
-6 | -0.2052 | 0.00619 | -0.0885 | -33.1502
-5.5 | -0.1483 | 0.00601 | -0.0889 | -24.6755
-5 | -0.0912 | 0.00587 | -0.0893 | -15.5366
-4.5 | -0.0338 | 0.00572 | -0.0897 | -5.9091
-4 | 0.0243 | 0.00559 | -0.0903 | 4.347
-3.5 | 0.0824 | 0.00545 | -0.0909 | 15.1193
-3 | 0.1405 | 0.00533 | -0.0916 | 26.3602
-2.5 | 0.1987 | 0.00524 | -0.0922 | 37.9198
-2 | 0.2566 | 0.00515 | -0.0929 | 49.8252
-1.5 | 0.3147 | 0.00507 | -0.0936 | 62.071
-1 | 0.373 | 0.00497 | -0.0943 | 75.0503
-0.5 | 0.4304 | 0.00479 | -0.0949 | 89.8539
0.5 | 0.5431 | 0.0044 | -0.0958 | 123.4318
1.5 | 0.6506 | 0.0037 | -0.0959 | 175.8378
2 | 0.7072 | 0.00368 | -0.0965 | 192.1739
2.5 | 0.7643 | 0.00362 | -0.0971 | 211.1326
3 | 0.8203 | 0.00367 | -0.0976 | 223.515
3.5 | 0.876 | 0.00378 | -0.098 | 231.746
4 | 0.9254 | 0.00416 | -0.0972 | 222.4519
4.5 | 0.9571 | 0.0052 | -0.093 | 184.0577
5 | 0.9847 | 0.00624 | -0.088 | 157.8045
5.5 | 1.0251 | 0.00673 | -0.0855 | 152.318
6 | 1.0619 | 0.00721 | -0.0823 | 147.2816
6.5 | 1.0825 | 0.0077 | -0.0756 | 140.5844
7 | 1.0966 | 0.00838 | -0.068 | 130.8592
7.5 | 1.1097 | 0.00923 | -0.0607 | 120.2275
8 | 1.1294 | 0.01011 | -0.0552 | 111.7112
8.5 | 1.1415 | 0.01132 | -0.0488 | 100.8392
9 | 1.2091 | 0.01265 | -0.0548 | 95.581
9.5 | 1.339 | 0.0138 | -0.0734 | 97.029
10 | 1.367 | 0.01526 | -0.0707 | 89.5806
10.5 | 1.3997 | 0.01668 | -0.0691 | 83.9149
11 | 1.4304 | 0.01824 | -0.0674 | 78.4211
11.5 | 1.4605 | 0.01987 | -0.0657 | 73.5028
12 | 1.4899 | 0.02154 | -0.064 | 69.169
12.5 | 1.5149 | 0.02354 | -0.062 | 64.3543
13 | 1.5406 | 0.02556 | -0.0602 | 60.2739
13.5 | 1.5667 | 0.02764 | -0.0586 | 56.6823
14 | 1.5909 | 0.02986 | -0.0569 | 53.2786
14.5 | 1.6152 | 0.03209 | -0.0553 | 50.3334
15 | 1.6372 | 0.0346 | -0.0537 | 47.3179
15.5 | 1.6569 | 0.03732 | -0.0521 | 44.3971
16 | 1.6767 | 0.04008 | -0.0506 | 41.8338
16.5 | 1.6973 | 0.04274 | -0.0492 | 39.7122
17 | 1.712 | 0.04602 | -0.0476 | 37.2012
17.5 | 1.7287 | 0.04918 | -0.0463 | 35.1505
18 | 1.7476 | 0.05209 | -0.0452 | 33.5496
18.5 | 1.7575 | 0.05594 | -0.0439 | 31.4176
19 | 1.7727 | 0.05937 | -0.0429 | 29.8585
19.5 | 1.7851 | 0.063 | -0.0419 | 28.3349
20 | 1.7961 | 0.06693 | -0.0411 | 26.8355

## 133. Re 16M Mach 0.25 (1)
BIGFOIL.COM POLAR EXPORT
GA 40A617
GA 40A617 |  |  |  | Cl Max: | 1.743 | at alpha= | 13 | deg
JavaFoil+Calcfoil stall+Eppler ext transition |  |  |  | L/D Max: | 149.11 | at alpha= | 2.5 | deg
Re: | 16000000 |  |  | Cd Min: | 0.00487 | at alpha= | 1 | deg
Mach: | 0.25 |  |  | Cl=0 at alpha= | -4.129 | deg
|  |  |  | @ Cl=0.1, Cd= | 0.0056182
|  |  |  | @ Cl=0.4, Cd= | 0.0053108
|  |  |  | @ Cl=0.6, Cd= | 0.0049558
alpha (deg) | Cl | Cd | Cm | Cl/Cd
-15.5 | -0.226 | 0.10473 | -0.031 | -2.159
-15 | -0.271 | 0.10005 | -0.032 | -2.708
-14.5 | -0.31 | 0.09354 | -0.033 | -3.314
-14 | -0.344 | 0.08833 | -0.034 | -3.899
-13.5 | -0.374 | 0.08273 | -0.035 | -4.525
-13 | -0.4 | 0.07785 | -0.037 | -5.135
-12.5 | -0.42 | 0.0731 | -0.038 | -5.746
-12 | -0.438 | 0.06571 | -0.041 | -6.659
-11.5 | -0.446 | 0.063 | -0.041 | -7.077
-11 | -0.45 | 0.059 | -0.043 | -7.628
-10.5 | -0.529 | 0.01075 | -0.067 | -49.192
-10 | -0.527 | 0.00951 | -0.069 | -55.48
-9.5 | -0.511 | 0.00895 | -0.071 | -57.055
-9 | -0.486 | 0.00794 | -0.072 | -61.208
-8.5 | -0.455 | 0.00748 | -0.073 | -60.833
-8 | -0.418 | 0.00771 | -0.074 | -54.239
-7.5 | -0.376 | 0.0075 | -0.075 | -50.053
-7 | -0.329 | 0.00724 | -0.077 | -45.391
-6.5 | -0.278 | 0.00691 | -0.078 | -40.181
-6 | -0.223 | 0.00681 | -0.079 | -32.771
-5.5 | -0.166 | 0.00657 | -0.08 | -25.279
-5 | -0.107 | 0.00606 | -0.082 | -17.632
-4.5 | -0.046 | 0.00581 | -0.083 | -7.893
-4 | 0.016 | 0.00572 | -0.084 | 2.868
-3.5 | 0.08 | 0.00565 | -0.085 | 14.075
-3 | 0.143 | 0.00555 | -0.087 | 25.838
-2.5 | 0.207 | 0.00548 | -0.088 | 37.802
-2 | 0.271 | 0.00542 | -0.089 | 50.096
-1.5 | 0.337 | 0.00536 | -0.09 | 62.791
-1 | 0.401 | 0.00531 | -0.092 | 75.371
-0.5 | 0.465 | 0.00507 | -0.093 | 91.582
0 | 0.532 | 0.00501 | -0.094 | 106.371
0.5 | 0.597 | 0.00496 | -0.095 | 120.385
1 | 0.661 | 0.00487 | -0.097 | 135.872
1.5 | 0.726 | 0.0051 | -0.098 | 142.267
2 | 0.79 | 0.00545 | -0.099 | 144.909
2.5 | 0.854 | 0.00573 | -0.1 | 149.11
3 | 0.919 | 0.00637 | -0.102 | 144.137
3.5 | 0.983 | 0.00659 | -0.103 | 149.048
4 | 1.047 | 0.00704 | -0.104 | 148.843
4.5 | 1.111 | 0.00756 | -0.105 | 147.093
5 | 1.175 | 0.00808 | -0.107 | 145.408
5.5 | 1.23 | 0.00884 | -0.108 | 139.047
6 | 1.29 | 0.00953 | -0.109 | 135.289
6.5 | 1.349 | 0.01036 | -0.11 | 130.256
7 | 1.378 | 0.012 | -0.109 | 114.783
7.5 | 1.431 | 0.01264 | -0.11 | 113.222
8 | 1.48 | 0.01338 | -0.111 | 110.595
8.5 | 1.526 | 0.0142 | -0.112 | 107.443
9 | 1.569 | 0.01468 | -0.113 | 106.922
9.5 | 1.609 | 0.0154 | -0.114 | 104.454
10 | 1.643 | 0.01677 | -0.115 | 97.959
10.5 | 1.674 | 0.01768 | -0.116 | 94.651
11 | 1.699 | 0.0185 | -0.117 | 91.84
11.5 | 1.719 | 0.0197 | -0.117 | 87.254
12 | 1.733 | 0.02074 | -0.118 | 83.574
12.5 | 1.741 | 0.0219 | -0.119 | 79.513
13 | 1.743 | 0.02319 | -0.12 | 75.179
13.5 | 1.738 | 0.02473 | -0.121 | 70.284
14 | 1.726 | 0.02604 | -0.122 | 66.274
14.5 | 1.707 | 0.02777 | -0.122 | 61.462
15 | 1.68 | 0.02928 | -0.123 | 57.4
15.5 | 1.646 | 0.03132 | -0.124 | 52.556
16 | 1.588 | 0.0332 | -0.125 | 47.847
16.5 | 1.521 | 0.03515 | -0.125 | 43.276
17 | 1.445 | 0.03762 | -0.126 | 38.407
17.5 | 1.361 | 0.0402 | -0.126 | 33.868
18 | 1.269 | 0.04415 | -0.127 | 28.753

## 134. Re 16M Mach 0.25 (2)
BIGFOIL.COM POLAR EXPORT
GA 40A617
GA 40A617 |  |  |  | Cl Max: | 1.7799 | at alpha= | 20 | deg
XFOIL ncrit=9 |  |  |  | L/D Max: | 242.4 | at alpha= | 3.5 | deg
Re: | 16000000 |  |  | Cd Min: | 0.19286 | at alpha= | -20 | deg
Mach: | 0.25 |  |  | Cl=0 at alpha= | -4.2151 | deg
|  |  |  | @ Cl=0.1, Cd= | 0.0054703
|  |  |  | @ Cl=0.4, Cd= | 0.0049634
|  |  |  | @ Cl=0.6, Cd= | 0.0042172
alpha (deg) | Cl | Cd | Cm | Cl/Cd
-20 | -0.3338 | 0.19286 | -0.0593 | -1.7308
-19 | -0.3719 | 0.1612 | -0.0723 | -2.3071
-18.5 | -0.9017 | 0.06543 | -0.1336 | -13.7811
-18 | -0.9502 | 0.05152 | -0.1439 | -18.4433
-17.5 | -0.9824 | 0.0419 | -0.1499 | -23.4463
-17 | -1.0116 | 0.03435 | -0.1525 | -29.4498
-16.5 | -1.0441 | 0.02807 | -0.1518 | -37.1963
-16 | -1.0711 | 0.02326 | -0.148 | -46.049
-15.5 | -1.0667 | 0.02071 | -0.1434 | -51.5065
-15 | -1.0617 | 0.01856 | -0.1374 | -57.2037
-14.5 | -1.0594 | 0.01654 | -0.1298 | -64.0508
-14 | -1.0443 | 0.01528 | -0.1223 | -68.3442
-13.5 | -1.0241 | 0.01399 | -0.1152 | -73.2023
-13 | -0.9823 | 0.01304 | -0.1113 | -75.3298
-12.5 | -0.9367 | 0.01221 | -0.108 | -76.7158
-12 | -0.8884 | 0.01142 | -0.1051 | -77.7933
-11.5 | -0.8362 | 0.01077 | -0.1029 | -77.6416
-11 | -0.7831 | 0.01017 | -0.1009 | -77.001
-10.5 | -0.73 | 0.00956 | -0.099 | -76.3598
-10 | -0.676 | 0.00898 | -0.0973 | -75.2784
-9.5 | -0.6196 | 0.00852 | -0.0961 | -72.723
-9 | -0.5626 | 0.00811 | -0.0952 | -69.3711
-8.5 | -0.5061 | 0.00769 | -0.0942 | -65.8127
-8 | -0.4483 | 0.00737 | -0.0936 | -60.8277
-7 | -0.3305 | 0.00683 | -0.093 | -48.3895
-6.5 | -0.272 | 0.00654 | -0.0927 | -41.5902
-6 | -0.2128 | 0.00633 | -0.0927 | -33.6177
-5.5 | -0.1537 | 0.00612 | -0.0927 | -25.1144
-5 | -0.0942 | 0.00596 | -0.0929 | -15.8054
-4.5 | -0.0343 | 0.00578 | -0.0933 | -5.9343
-4 | 0.0259 | 0.00563 | -0.0937 | 4.6004
-3.5 | 0.0863 | 0.0055 | -0.0942 | 15.6909
-3 | 0.1463 | 0.00537 | -0.0948 | 27.2439
-2.5 | 0.2064 | 0.00529 | -0.0954 | 39.017
-2 | 0.2663 | 0.00519 | -0.096 | 51.3102
-1.5 | 0.3266 | 0.00511 | -0.0967 | 63.9139
-1 | 0.3872 | 0.005 | -0.0975 | 77.44
-0.5 | 0.4466 | 0.00483 | -0.0981 | 92.4638
0 | 0.5052 | 0.00462 | -0.0986 | 109.3506
0.5 | 0.5629 | 0.00443 | -0.0989 | 127.0655
1 | 0.6187 | 0.00411 | -0.099 | 150.5353
1.5 | 0.6738 | 0.00372 | -0.099 | 181.129
2 | 0.7325 | 0.0037 | -0.0995 | 197.973
2.5 | 0.7915 | 0.00365 | -0.1002 | 216.8493
3 | 0.8502 | 0.00368 | -0.1007 | 231.0326
3.5 | 0.909 | 0.00375 | -0.1013 | 242.4
4.5 | 0.9952 | 0.00503 | -0.0964 | 197.8529
5 | 1.0147 | 0.00626 | -0.0894 | 162.0927
5.5 | 1.052 | 0.00679 | -0.0858 | 154.9337
6 | 1.068 | 0.00738 | -0.0777 | 144.7154
6.5 | 1.0871 | 0.008 | -0.0706 | 135.8875
7 | 1.0957 | 0.00899 | -0.0621 | 121.8799
7.5 | 1.1052 | 0.01027 | -0.0546 | 107.6144
8 | 1.1256 | 0.01146 | -0.0494 | 98.2199
8.5 | 1.1306 | 0.01322 | -0.0422 | 85.5219
9 | 1.2474 | 0.01518 | -0.0588 | 82.1739
9.5 | 1.3075 | 0.01673 | -0.0624 | 78.153
10 | 1.3706 | 0.01856 | -0.067 | 73.847
10.5 | 1.4013 | 0.02032 | -0.0649 | 68.9616
11 | 1.4292 | 0.02227 | -0.0626 | 64.176
11.5 | 1.4584 | 0.02425 | -0.0606 | 60.1402
12 | 1.4862 | 0.02637 | -0.0586 | 56.3595
12.5 | 1.5108 | 0.02879 | -0.0564 | 52.4766
13 | 1.5383 | 0.03101 | -0.0545 | 49.6066
13.5 | 1.5659 | 0.03331 | -0.0528 | 47.0099
14 | 1.5874 | 0.0361 | -0.0507 | 43.9723
14.5 | 1.6102 | 0.03886 | -0.0488 | 41.4359
15 | 1.6355 | 0.04144 | -0.0471 | 39.4667
15.5 | 1.6526 | 0.04472 | -0.0451 | 36.9544
16 | 1.6712 | 0.048 | -0.0434 | 34.8167
16.5 | 1.6874 | 0.05149 | -0.0416 | 32.7714
17 | 1.707 | 0.05473 | -0.0401 | 31.1895
17.5 | 1.7214 | 0.05856 | -0.0386 | 29.3955
18 | 1.7327 | 0.06269 | -0.0371 | 27.6392
18.5 | 1.7482 | 0.06645 | -0.0358 | 26.3085
19 | 1.7602 | 0.07072 | -0.0348 | 24.8897
19.5 | 1.7698 | 0.07526 | -0.0338 | 23.5158
20 | 1.7799 | 0.07978 | -0.033 | 22.3101

## 135. Re 16M Mach 0.50 (1)
BIGFOIL.COM POLAR EXPORT
GA 40A617
GA 40A617 |  |  |  | Cl Max: | 1.624 | at alpha= | 9 | deg
JavaFoil+Calcfoil stall+Eppler ext transition |  |  |  | L/D Max: | 151.733 | at alpha= | 3 | deg
Re: | 16000000 |  |  | Cd Min: | 0.00521 | at alpha= | 1 | deg
Mach: | 0.5 |  |  | Cl=0 at alpha= | -4.1323 | deg
|  |  |  | @ Cl=0.1, Cd= | 0.0059248
|  |  |  | @ Cl=0.4, Cd= | 0.00564
|  |  |  | @ Cl=0.6, Cd= | 0.0052321
alpha (deg) | Cl | Cd | Cm | Cl/Cd
-20 | -0.9 | 0.17752 | -0.032 | -5.07
-19.5 | -0.872 | 0.17525 | -0.033 | -4.979
-19 | -0.847 | 0.15097 | -0.034 | -5.609
-18.5 | -0.822 | 0.13428 | -0.036 | -6.121
-18 | -0.795 | 0.12721 | -0.037 | -6.247
-17.5 | -0.766 | 0.12144 | -0.037 | -6.31
-17 | -0.736 | 0.11924 | -0.037 | -6.176
-16.5 | -0.707 | 0.11409 | -0.037 | -6.201
-16 | -0.678 | 0.11032 | -0.037 | -6.15
-15.5 | -0.649 | 0.10853 | -0.037 | -5.98
-15 | -0.62 | 0.10308 | -0.037 | -6.017
-14.5 | -0.592 | 0.10027 | -0.037 | -5.9
-14 | -0.563 | 0.09597 | -0.037 | -5.871
-13.5 | -0.536 | 0.095 | -0.038 | -5.637
-13 | -0.507 | 0.08786 | -0.039 | -5.776
-12.5 | -0.479 | 0.08276 | -0.039 | -5.791
-12 | -0.452 | 0.07415 | -0.042 | -6.102
-11.5 | -0.426 | 0.06736 | -0.045 | -6.317
-11 | -0.402 | 0.05832 | -0.05 | -6.889
-10.5 | -0.414 | 0.02175 | -0.069 | -19.047
-10 | -0.406 | 0.01122 | -0.076 | -36.175
-9.5 | -0.377 | 0.00967 | -0.079 | -38.974
-9 | -0.279 | 0.05645 | -0.039 | -4.936
-8.5 | -0.253 | 0.04869 | -0.048 | -5.191
-8 | -0.273 | 0.00885 | -0.083 | -30.779
-7.5 | -0.198 | 0.03919 | -0.057 | -5.057
-7 | -0.165 | 0.04393 | -0.046 | -3.758
-6.5 | -0.139 | 0.0364 | -0.057 | -3.814
-6 | -0.211 | 0.00767 | -0.088 | -27.47
-5.5 | -0.171 | 0.00741 | -0.09 | -23.011
-5 | -0.114 | 0.00707 | -0.091 | -16.116
-4.5 | -0.05 | 0.00682 | -0.093 | -7.31
-4 | 0.018 | 0.00621 | -0.094 | 2.909
-3.5 | 0.088 | 0.00594 | -0.095 | 14.835
-3 | 0.159 | 0.00585 | -0.097 | 27.245
-2.5 | 0.231 | 0.00581 | -0.098 | 39.741
-2 | 0.303 | 0.00574 | -0.099 | 52.752
-1.5 | 0.376 | 0.00564 | -0.101 | 66.717
-1 | 0.448 | 0.00564 | -0.102 | 79.335
-0.5 | 0.519 | 0.00532 | -0.104 | 97.604
0 | 0.595 | 0.00523 | -0.105 | 113.824
0.5 | 0.667 | 0.00526 | -0.107 | 126.978
1 | 0.739 | 0.00521 | -0.108 | 141.924
1.5 | 0.811 | 0.00541 | -0.109 | 149.856
2 | 0.883 | 0.00591 | -0.111 | 149.558
2.5 | 0.955 | 0.00632 | -0.112 | 151.172
3 | 1.027 | 0.00677 | -0.114 | 151.733
3.5 | 1.099 | 0.00752 | -0.115 | 146.102
4 | 1.171 | 0.0082 | -0.116 | 142.759
4.5 | 1.22 | 0.00947 | -0.115 | 128.81
5 | 1.284 | 0.01046 | -0.116 | 122.76
5.5 | 1.335 | 0.01138 | -0.117 | 117.24
6 | 1.393 | 0.01277 | -0.118 | 109.039
6.5 | 1.449 | 0.01403 | -0.119 | 103.272
7 | 1.5 | 0.01601 | -0.12 | 93.713
7.5 | 1.549 | 0.01714 | -0.121 | 90.373
8 | 1.588 | 0.01829 | -0.122 | 86.819
8.5 | 1.615 | 0.01953 | -0.123 | 82.708
9 | 1.624 | 0.02132 | -0.124 | 76.195
9.5 | 1.605 | 0.02313 | -0.125 | 69.385
10 | 1.527 | 0.02488 | -0.126 | 61.381
10.5 | 0.988 | 0.02714 | -0.127 | 36.398
11 | 1.018 | 0.03047 | -0.128 | 33.398
11.5 | 1.05 | 0.03057 | -0.129 | 34.359
12 | 1.079 | 0.03444 | -0.13 | 31.34
12.5 | 1.111 | 0.0356 | -0.131 | 31.197
13 | 1.141 | 0.03845 | -0.131 | 29.672
13.5 | 1.17 | 0.04175 | -0.132 | 28.019
14 | 1.195 | 0.04732 | -0.132 | 25.256

## 136. Re 16M Mach 0.50 (2)
BIGFOIL.COM POLAR EXPORT
GA 40A617
GA 40A617 |  |  |  | Cl Max: | 1.624 | at alpha= | 15.5 | deg
XFOIL ncrit=9 |  |  |  | L/D Max: | 279.576 | at alpha= | 4 | deg
Re: | 16000000 |  |  | Cd Min: | 0.07703 | at alpha= | 15.5 | deg
Mach: | 0.5 |  |  | Cl=0 at alpha= | -99 | deg
|  |  |  | @ Cl=0.1, Cd= | 0.00488
|  |  |  | @ Cl=0.4, Cd= | 0.00488
|  |  |  | @ Cl=0.6, Cd= | 0.0048123
alpha (deg) | Cl | Cd | Cm | Cl/Cd
0 | 0.586 | 0.00488 | -0.1124 | 120.082
1 | 0.7162 | 0.00425 | -0.1127 | 168.5176
1.5 | 0.7789 | 0.00386 | -0.1125 | 201.7876
2 | 0.8466 | 0.0038 | -0.113 | 222.7895
2.5 | 0.9142 | 0.00382 | -0.1134 | 239.3194
3 | 0.984 | 0.00383 | -0.1141 | 256.9191
3.5 | 1.0519 | 0.00392 | -0.1144 | 268.3418
4 | 1.1211 | 0.00401 | -0.1147 | 279.5761
4.5 | 1.1808 | 0.00433 | -0.1131 | 272.7021
5 | 1.185 | 0.00564 | -0.1012 | 210.1064
5.5 | 1.1514 | 0.00697 | -0.0822 | 165.1937
6 | 1.1268 | 0.00902 | -0.0672 | 124.9224
6.5 | 1.1177 | 0.01163 | -0.0568 | 96.1049
7 | 1.1199 | 0.01428 | -0.0487 | 78.4244
7.5 | 1.1093 | 0.01774 | -0.0401 | 62.531
8 | 1.1299 | 0.0202 | -0.0357 | 55.9356
9 | 1.2456 | 0.02939 | -0.0491 | 42.3818
9.5 | 1.3154 | 0.03287 | -0.0548 | 40.0183
10 | 1.3441 | 0.0358 | -0.0518 | 37.5447
10.5 | 1.3751 | 0.03862 | -0.049 | 35.6059
11 | 1.4057 | 0.04151 | -0.0461 | 33.8641
11.5 | 1.4361 | 0.04461 | -0.0433 | 32.1923
12 | 1.4665 | 0.04771 | -0.0404 | 30.7378
12.5 | 1.4959 | 0.05101 | -0.0376 | 29.3256
13 | 1.523 | 0.05458 | -0.0347 | 27.904
13.5 | 1.5518 | 0.05812 | -0.0319 | 26.6999
14 | 1.5777 | 0.06201 | -0.0291 | 25.4427
14.5 | 1.6004 | 0.06626 | -0.0263 | 24.1533
15 | 1.6178 | 0.07111 | -0.0236 | 22.7507
15.5 | 1.624 | 0.07703 | -0.0209 | 21.0827

## 137. Re 18M Mach 0.00 (1)
BIGFOIL.COM POLAR EXPORT
GA 40A617
GA 40A617 |  |  |  | Cl Max: | 1.816 | at alpha= | 15 | deg
JavaFoil+Calcfoil stall+Eppler ext transition |  |  |  | L/D Max: | 147.363 | at alpha= | 4 | deg
Re: | 18000000 |  |  | Cd Min: | 0.00493 | at alpha= | 0 | deg
Mach: | 0 |  |  | Cl=0 at alpha= | -4.1311 | deg
|  |  |  | @ Cl=0.1, Cd= | 0.0054677
|  |  |  | @ Cl=0.4, Cd= | 0.0052819
|  |  |  | @ Cl=0.6, Cd= | 0.0050116
alpha (deg) | Cl | Cd | Cm | Cl/Cd
-17.5 | -0.522 | 0.11637 | -0.031 | -4.488
-17 | -0.533 | 0.11069 | -0.031 | -4.813
-16.5 | -0.542 | 0.10518 | -0.032 | -5.156
-16 | -0.551 | 0.09965 | -0.033 | -5.528
-15.5 | -0.563 | 0.08821 | -0.036 | -6.383
-15 | -0.575 | 0.07588 | -0.04 | -7.583
-14.5 | -0.587 | 0.06357 | -0.043 | -9.242
-14 | -0.593 | 0.05616 | -0.045 | -10.563
-13.5 | -0.636 | 0.02501 | -0.054 | -25.435
-13 | -0.654 | 0.01596 | -0.058 | -40.979
-12.5 | -0.657 | 0.01257 | -0.06 | -52.305
-12 | -0.655 | 0.01016 | -0.062 | -64.443
-11.5 | -0.642 | 0.00956 | -0.063 | -67.159
-11 | -0.625 | 0.00889 | -0.065 | -70.324
-10.5 | -0.602 | 0.00888 | -0.066 | -67.748
-10 | -0.574 | 0.00852 | -0.067 | -67.365
-9.5 | -0.542 | 0.0077 | -0.068 | -70.315
-9 | -0.506 | 0.00781 | -0.07 | -64.783
-8.5 | -0.466 | 0.00747 | -0.071 | -62.37
-8 | -0.422 | 0.00724 | -0.072 | -58.345
-7.5 | -0.376 | 0.00705 | -0.073 | -53.26
-7 | -0.326 | 0.00685 | -0.074 | -47.57
-6.5 | -0.274 | 0.00668 | -0.075 | -40.934
-6 | -0.219 | 0.00645 | -0.077 | -33.971
-5.5 | -0.162 | 0.00598 | -0.078 | -27.163
-5 | -0.104 | 0.00574 | -0.079 | -18.134
-4.5 | -0.045 | 0.00566 | -0.08 | -7.872
-4 | 0.016 | 0.00559 | -0.081 | 2.85
-3.5 | 0.077 | 0.00549 | -0.083 | 14.058
-3 | 0.139 | 0.00543 | -0.084 | 25.58
-2.5 | 0.201 | 0.00537 | -0.085 | 37.417
-2 | 0.263 | 0.00531 | -0.086 | 49.555
-1.5 | 0.326 | 0.00534 | -0.087 | 61.066
-1 | 0.388 | 0.00534 | -0.089 | 72.647
-0.5 | 0.45 | 0.00504 | -0.09 | 89.253
0 | 0.516 | 0.00493 | -0.091 | 104.675
0.5 | 0.578 | 0.00493 | -0.092 | 117.319
1 | 0.64 | 0.00516 | -0.094 | 124.17
1.5 | 0.703 | 0.00527 | -0.095 | 133.258
2 | 0.765 | 0.00552 | -0.096 | 138.539
2.5 | 0.827 | 0.00578 | -0.097 | 143.212
3 | 0.89 | 0.00621 | -0.098 | 143.262
3.5 | 0.952 | 0.00652 | -0.1 | 145.991
4 | 1.014 | 0.00688 | -0.101 | 147.363
4.5 | 1.076 | 0.00735 | -0.102 | 146.368
5 | 1.138 | 0.00808 | -0.103 | 140.83
5.5 | 1.192 | 0.00851 | -0.104 | 140.068
6 | 1.25 | 0.0092 | -0.106 | 135.895
6.5 | 1.308 | 0.00952 | -0.107 | 137.488
7 | 1.365 | 0.01053 | -0.108 | 129.632
7.5 | 1.421 | 0.01128 | -0.109 | 125.912
8 | 1.474 | 0.01151 | -0.11 | 128.032
8.5 | 1.494 | 0.01281 | -0.109 | 116.623
9 | 1.539 | 0.0134 | -0.11 | 114.821
9.5 | 1.581 | 0.01398 | -0.111 | 113.147
10 | 1.62 | 0.01495 | -0.112 | 108.389
10.5 | 1.656 | 0.01568 | -0.113 | 105.635
11 | 1.689 | 0.01644 | -0.114 | 102.775
11.5 | 1.719 | 0.01725 | -0.115 | 99.678
12 | 1.745 | 0.01797 | -0.115 | 97.1
12.5 | 1.767 | 0.01907 | -0.116 | 92.655
13 | 1.785 | 0.01991 | -0.117 | 89.623
13.5 | 1.799 | 0.02103 | -0.118 | 85.516
14 | 1.808 | 0.02217 | -0.119 | 81.574
14.5 | 1.814 | 0.02336 | -0.12 | 77.654
15 | 1.816 | 0.02465 | -0.12 | 73.702
15.5 | 1.815 | 0.02607 | -0.121 | 69.605
16 | 1.799 | 0.02746 | -0.122 | 65.5
16.5 | 1.777 | 0.02902 | -0.122 | 61.245
17 | 1.751 | 0.03048 | -0.123 | 57.463
17.5 | 1.721 | 0.03203 | -0.124 | 53.737
18 | 1.688 | 0.03392 | -0.125 | 49.768
18.5 | 1.651 | 0.03593 | -0.125 | 45.962
19 | 1.611 | 0.03871 | -0.126 | 41.615
19.5 | 1.568 | 0.04166 | -0.126 | 37.639
20 | 1.523 | 0.04497 | -0.127 | 33.858

## 138. Re 18M Mach 0.00 (2)
BIGFOIL.COM POLAR EXPORT
GA 40A617
GA 40A617 |  |  |  | Cl Max: | 1.8137 | at alpha= | 20 | deg
XFOIL ncrit=9 |  |  |  | L/D Max: | 225.74 | at alpha= | 3.5 | deg
Re: | 18000000 |  |  | Cd Min: | 0.06314 | at alpha= | 20 | deg
Mach: | 0 |  |  | Cl=0 at alpha= | -4.2076 | deg
|  |  |  | @ Cl=0.1, Cd= | 0.0053019
|  |  |  | @ Cl=0.4, Cd= | 0.0047889
|  |  |  | @ Cl=0.6, Cd= | 0.0040205
alpha (deg) | Cl | Cd | Cm | Cl/Cd
-20 | -1.374 | 0.02258 | -0.1306 | -60.8503
-19.5 | -1.3623 | 0.02056 | -0.128 | -66.2597
-19 | -1.3429 | 0.01907 | -0.1253 | -70.4195
-18.5 | -1.3266 | 0.01762 | -0.1218 | -75.2894
-18 | -1.304 | 0.01654 | -0.1185 | -78.8392
-17.5 | -1.2824 | 0.01557 | -0.1146 | -82.3635
-17 | -1.2573 | 0.01479 | -0.1107 | -85.0101
-16.5 | -1.2332 | 0.01406 | -0.1061 | -87.7098
-16 | -1.2115 | 0.01339 | -0.1006 | -90.478
-15.5 | -1.1745 | 0.01292 | -0.0978 | -90.9056
-15 | -1.1335 | 0.01241 | -0.0958 | -91.3376
-14.5 | -1.0907 | 0.01185 | -0.094 | -92.0422
-14 | -1.0456 | 0.01138 | -0.0926 | -91.8805
-13.5 | -0.9996 | 0.01086 | -0.0912 | -92.0442
-13 | -0.9513 | 0.01041 | -0.0903 | -91.3833
-12.5 | -0.9023 | 0.01 | -0.0894 | -90.23
-12 | -0.8523 | 0.00959 | -0.0887 | -88.8738
-11 | -0.7498 | 0.0088 | -0.0876 | -85.2045
-10.5 | -0.6978 | 0.00845 | -0.0872 | -82.5799
-10 | -0.646 | 0.00803 | -0.0867 | -80.4483
-9.5 | -0.5921 | 0.00772 | -0.0866 | -76.6969
-9 | -0.538 | 0.00742 | -0.0866 | -72.5067
-8.5 | -0.4834 | 0.00716 | -0.0866 | -67.514
-8 | -0.4283 | 0.00694 | -0.0867 | -61.7147
-7.5 | -0.3728 | 0.00671 | -0.0868 | -55.5589
-7 | -0.3171 | 0.00645 | -0.087 | -49.1628
-6.5 | -0.2608 | 0.00624 | -0.0874 | -41.7949
-6 | -0.2044 | 0.00606 | -0.0877 | -33.7294
-5.5 | -0.148 | 0.00589 | -0.0881 | -25.1273
-5 | -0.0911 | 0.00575 | -0.0885 | -15.8435
-4.5 | -0.0338 | 0.00559 | -0.0891 | -6.0465
-4 | 0.024 | 0.00546 | -0.0897 | 4.3956
-3.5 | 0.0817 | 0.00534 | -0.0904 | 15.2996
-3 | 0.1394 | 0.00522 | -0.091 | 26.705
-2.5 | 0.1971 | 0.00514 | -0.0917 | 38.3463
-2 | 0.2548 | 0.00506 | -0.0923 | 50.3557
-1.5 | 0.3128 | 0.00497 | -0.0931 | 62.9376
-1 | 0.371 | 0.00487 | -0.0939 | 76.1807
-0.5 | 0.4282 | 0.00471 | -0.0945 | 90.913
0 | 0.4844 | 0.00454 | -0.095 | 106.696
0.5 | 0.5404 | 0.0044 | -0.0954 | 122.8182
1.5 | 0.6472 | 0.00372 | -0.0955 | 173.9785
2 | 0.704 | 0.00365 | -0.0962 | 192.8767
2.5 | 0.7599 | 0.00363 | -0.0967 | 209.3388
3 | 0.8157 | 0.00366 | -0.0972 | 222.8689
3.5 | 0.8691 | 0.00385 | -0.0972 | 225.7403
4 | 0.9129 | 0.00442 | -0.0954 | 206.5385
4.5 | 0.9433 | 0.00549 | -0.091 | 171.8215
5 | 0.9768 | 0.00631 | -0.0873 | 154.8019
5.5 | 1.0176 | 0.00677 | -0.0849 | 150.3102
6 | 1.0555 | 0.00722 | -0.082 | 146.1911
6.5 | 1.0778 | 0.0077 | -0.0758 | 139.974
7 | 1.0971 | 0.00827 | -0.0692 | 132.6602
7.5 | 1.1139 | 0.009 | -0.0625 | 123.7667
8 | 1.1328 | 0.00983 | -0.0568 | 115.2391
8.5 | 1.1482 | 0.01093 | -0.0509 | 105.0503
9 | 1.1607 | 0.01208 | -0.0447 | 96.0844
9.5 | 1.2835 | 0.01305 | -0.062 | 98.3525
10 | 1.339 | 0.01433 | -0.065 | 93.4403
10.5 | 1.4068 | 0.0156 | -0.0708 | 90.1795
11 | 1.4386 | 0.01704 | -0.0692 | 84.4249
11.5 | 1.4702 | 0.01853 | -0.0677 | 79.3416
12 | 1.4996 | 0.02013 | -0.066 | 74.4958
12.5 | 1.5253 | 0.022 | -0.0641 | 69.3318
13 | 1.5524 | 0.02381 | -0.0624 | 65.1995
13.5 | 1.5784 | 0.02579 | -0.0608 | 61.202
14 | 1.6015 | 0.02803 | -0.059 | 57.1352
14.5 | 1.6239 | 0.03032 | -0.0573 | 53.5587
15 | 1.65 | 0.03239 | -0.056 | 50.9416
15.5 | 1.6674 | 0.03518 | -0.0542 | 47.3962
16 | 1.6882 | 0.03779 | -0.0528 | 44.6732
16.5 | 1.708 | 0.04048 | -0.0514 | 42.1937
17 | 1.7253 | 0.04335 | -0.0499 | 39.7993
17.5 | 1.742 | 0.04642 | -0.0486 | 37.5269
18 | 1.7588 | 0.04949 | -0.0474 | 35.5385
18.5 | 1.7725 | 0.05278 | -0.0461 | 33.5828
19 | 1.7868 | 0.05621 | -0.0452 | 31.7879
19.5 | 1.798 | 0.05992 | -0.0442 | 30.0067
20 | 1.8137 | 0.06314 | -0.0434 | 28.7251

## 139. Re 18M Mach 0.10 (1)
BIGFOIL.COM POLAR EXPORT
GA 40A617
GA 40A617 |  |  |  | Cl Max: | 1.804 | at alpha= | 14.5 | deg
JavaFoil+Calcfoil stall+Eppler ext transition |  |  |  | L/D Max: | 147.507 | at alpha= | 4 | deg
Re: | 18000000 |  |  | Cd Min: | 0.00496 | at alpha= | 0 | deg
Mach: | 0.1 |  |  | Cl=0 at alpha= | -4.1311 | deg
|  |  |  | @ Cl=0.1, Cd= | 0.0055187
|  |  |  | @ Cl=0.4, Cd= | 0.0053316
|  |  |  | @ Cl=0.6, Cd= | 0.0050113
alpha (deg) | Cl | Cd | Cm | Cl/Cd
-17 | -0.493 | 0.1126 | -0.031 | -4.375
-16.5 | -0.505 | 0.10683 | -0.032 | -4.727
-16 | -0.516 | 0.1015 | -0.033 | -5.087
-15.5 | -0.529 | 0.09307 | -0.035 | -5.679
-15 | -0.535 | 0.0908 | -0.035 | -5.895
-14.5 | -0.547 | 0.07921 | -0.038 | -6.911
-14 | -0.555 | 0.07168 | -0.041 | -7.737
-13.5 | -0.572 | 0.0538 | -0.046 | -10.631
-13 | -0.62 | 0.02133 | -0.056 | -29.056
-12.5 | -0.634 | 0.01439 | -0.06 | -44.07
-12 | -0.639 | 0.01069 | -0.062 | -59.719
-11.5 | -0.628 | 0.01003 | -0.063 | -62.598
-11 | -0.617 | 0.00908 | -0.065 | -67.971
-10.5 | -0.595 | 0.00903 | -0.066 | -65.961
-10 | -0.569 | 0.0086 | -0.068 | -66.154
-9.5 | -0.539 | 0.00776 | -0.069 | -69.392
-9 | -0.504 | 0.00794 | -0.07 | -63.425
-8.5 | -0.465 | 0.00757 | -0.071 | -61.467
-8 | -0.422 | 0.00734 | -0.072 | -57.566
-7.5 | -0.376 | 0.00712 | -0.073 | -52.779
-7 | -0.327 | 0.00692 | -0.075 | -47.197
-6.5 | -0.274 | 0.00675 | -0.076 | -40.658
-6 | -0.22 | 0.00651 | -0.077 | -33.758
-5.5 | -0.163 | 0.00603 | -0.078 | -27.037
-5 | -0.105 | 0.00579 | -0.079 | -18.053
-4.5 | -0.045 | 0.00561 | -0.081 | -7.98
-4 | 0.016 | 0.00561 | -0.082 | 2.854
-3.5 | 0.078 | 0.00554 | -0.083 | 13.993
-3 | 0.14 | 0.00548 | -0.084 | 25.475
-2.5 | 0.202 | 0.00542 | -0.085 | 37.278
-2 | 0.264 | 0.00531 | -0.087 | 49.752
-1.5 | 0.328 | 0.00534 | -0.088 | 61.331
-1 | 0.39 | 0.00538 | -0.089 | 72.461
-0.5 | 0.452 | 0.00508 | -0.09 | 89.061
0 | 0.518 | 0.00496 | -0.092 | 104.358
0.5 | 0.581 | 0.00496 | -0.093 | 117.149
1 | 0.644 | 0.00513 | -0.094 | 125.397
1.5 | 0.706 | 0.00525 | -0.095 | 134.392
2 | 0.769 | 0.00556 | -0.096 | 138.238
2.5 | 0.831 | 0.00582 | -0.098 | 142.98
3 | 0.894 | 0.00623 | -0.099 | 143.515
3.5 | 0.957 | 0.00657 | -0.1 | 145.569
4 | 1.019 | 0.00691 | -0.101 | 147.507
4.5 | 1.081 | 0.00743 | -0.103 | 145.635
5 | 1.144 | 0.00786 | -0.104 | 145.495
5.5 | 1.198 | 0.00858 | -0.105 | 139.622
6 | 1.257 | 0.00928 | -0.106 | 135.341
6.5 | 1.315 | 0.0096 | -0.107 | 136.887
7 | 1.371 | 0.01066 | -0.108 | 128.609
7.5 | 1.427 | 0.0114 | -0.11 | 125.15
8 | 1.481 | 0.01163 | -0.111 | 127.342
8.5 | 1.499 | 0.01297 | -0.11 | 115.531
9 | 1.544 | 0.01357 | -0.111 | 113.803
9.5 | 1.586 | 0.01416 | -0.111 | 112.038
10 | 1.624 | 0.01497 | -0.112 | 108.538
10.5 | 1.66 | 0.01573 | -0.113 | 105.543
11 | 1.692 | 0.01669 | -0.114 | 101.37
11.5 | 1.721 | 0.01753 | -0.115 | 98.179
12 | 1.745 | 0.01831 | -0.116 | 95.285
12.5 | 1.765 | 0.0194 | -0.117 | 90.996
13 | 1.781 | 0.0203 | -0.118 | 87.759
13.5 | 1.793 | 0.02145 | -0.118 | 83.585
14 | 1.8 | 0.02263 | -0.119 | 79.549
14.5 | 1.804 | 0.02403 | -0.12 | 75.041
15 | 1.803 | 0.02516 | -0.121 | 71.64
15.5 | 1.798 | 0.02656 | -0.122 | 67.685
16 | 1.777 | 0.02812 | -0.122 | 63.194
16.5 | 1.751 | 0.02975 | -0.123 | 58.84
17 | 1.72 | 0.03123 | -0.124 | 55.068
17.5 | 1.684 | 0.03297 | -0.124 | 51.075
18 | 1.646 | 0.03485 | -0.125 | 47.215
18.5 | 1.603 | 0.0371 | -0.126 | 43.207
19 | 1.556 | 0.04042 | -0.126 | 38.492
19.5 | 1.507 | 0.04337 | -0.127 | 34.751

## 140. Re 18M Mach 0.10 (2)
BIGFOIL.COM POLAR EXPORT
GA 40A617
GA 40A617 |  |  |  | Cl Max: | 1.8089 | at alpha= | 20 | deg
XFOIL ncrit=9 |  |  |  | L/D Max: | 227.247 | at alpha= | 3.5 | deg
Re: | 18000000 |  |  | Cd Min: | 0.06571 | at alpha= | 20 | deg
Mach: | 0.1 |  |  | Cl=0 at alpha= | -4.2088 | deg
|  |  |  | @ Cl=0.1, Cd= | 0.0053066
|  |  |  | @ Cl=0.4, Cd= | 0.0047965
|  |  |  | @ Cl=0.6, Cd= | 0.004051
alpha (deg) | Cl | Cd | Cm | Cl/Cd
-20 | -1.3558 | 0.02524 | -0.1369 | -53.7163
-19.5 | -1.3467 | 0.02275 | -0.1347 | -59.1956
-19 | -1.3319 | 0.02078 | -0.132 | -64.0953
-18.5 | -1.3182 | 0.01899 | -0.1286 | -69.4155
-18 | -1.2981 | 0.01764 | -0.1252 | -73.5884
-17.5 | -1.2783 | 0.01646 | -0.1212 | -77.661
-17 | -1.2543 | 0.01551 | -0.1171 | -80.8704
-16.5 | -1.2308 | 0.01466 | -0.1125 | -83.9563
-16 | -1.2088 | 0.01384 | -0.1071 | -87.341
-15.5 | -1.1802 | 0.01336 | -0.1024 | -88.3383
-14.5 | -1.0981 | 0.01219 | -0.0976 | -90.082
-14 | -1.0532 | 0.01168 | -0.0958 | -90.1712
-13.5 | -1.0074 | 0.01111 | -0.0941 | -90.6751
-13 | -0.9589 | 0.01064 | -0.0929 | -90.1222
-12.5 | -0.9096 | 0.0102 | -0.0917 | -89.1765
-12 | -0.8592 | 0.00976 | -0.0908 | -88.0328
-11.5 | -0.8075 | 0.00935 | -0.0901 | -86.3636
-11 | -0.7555 | 0.00895 | -0.0894 | -84.4134
-10.5 | -0.7032 | 0.00857 | -0.0888 | -82.0537
-10 | -0.6507 | 0.00815 | -0.0882 | -79.8405
-9.5 | -0.5964 | 0.00782 | -0.088 | -76.266
-9 | -0.5419 | 0.0075 | -0.0878 | -72.2533
-8.5 | -0.4872 | 0.00721 | -0.0876 | -67.5728
-8 | -0.4316 | 0.00698 | -0.0876 | -61.8338
-7.5 | -0.3754 | 0.00675 | -0.0878 | -55.6148
-7 | -0.3193 | 0.00649 | -0.0879 | -49.1988
-6.5 | -0.2627 | 0.00627 | -0.0882 | -41.8979
-6 | -0.2058 | 0.00609 | -0.0885 | -33.7931
-5.5 | -0.149 | 0.00591 | -0.0888 | -25.2115
-5 | -0.0916 | 0.00577 | -0.0892 | -15.8752
-4.5 | -0.0339 | 0.0056 | -0.0897 | -6.0536
-4 | 0.0243 | 0.00547 | -0.0903 | 4.4424
-3.5 | 0.0824 | 0.00534 | -0.091 | 15.4307
-3 | 0.1404 | 0.00523 | -0.0916 | 26.8451
-2.5 | 0.1985 | 0.00515 | -0.0922 | 38.5437
-2 | 0.2565 | 0.00506 | -0.0929 | 50.6917
-1.5 | 0.315 | 0.00497 | -0.0936 | 63.3803
-1 | 0.3736 | 0.00487 | -0.0945 | 76.7146
-0.5 | 0.4311 | 0.00471 | -0.0951 | 91.5287
0.5 | 0.544 | 0.0044 | -0.096 | 123.6364
1.5 | 0.6515 | 0.00373 | -0.0961 | 174.6649
2 | 0.7085 | 0.00366 | -0.0967 | 193.5792
2.5 | 0.7649 | 0.00363 | -0.0973 | 210.7163
3 | 0.8212 | 0.00366 | -0.0978 | 224.3716
3.5 | 0.8749 | 0.00385 | -0.0978 | 227.2468
4.5 | 0.9502 | 0.00545 | -0.0917 | 174.3486
5 | 0.9815 | 0.00634 | -0.0874 | 154.8107
5.5 | 1.0228 | 0.00678 | -0.0851 | 150.8555
6 | 1.0596 | 0.00725 | -0.0818 | 146.1517
6.5 | 1.079 | 0.00773 | -0.0749 | 139.586
7 | 1.0973 | 0.00834 | -0.0681 | 131.5707
7.5 | 1.1131 | 0.00913 | -0.0613 | 121.9168
8 | 1.1314 | 0.01004 | -0.0555 | 112.6892
8.5 | 1.146 | 0.01123 | -0.0495 | 102.0481
9 | 1.1558 | 0.01243 | -0.0428 | 92.9847
10 | 1.343 | 0.01484 | -0.0649 | 90.4987
10.5 | 1.4075 | 0.01624 | -0.07 | 86.6687
11 | 1.4393 | 0.01771 | -0.0683 | 81.2705
11.5 | 1.4706 | 0.01927 | -0.0667 | 76.3155
12 | 1.4991 | 0.02097 | -0.0649 | 71.4878
12.5 | 1.5242 | 0.02295 | -0.0629 | 66.4139
13 | 1.5511 | 0.02486 | -0.0612 | 62.3934
13.5 | 1.578 | 0.02684 | -0.0596 | 58.7928
14 | 1.6023 | 0.029 | -0.0578 | 55.2517
14.5 | 1.6249 | 0.03138 | -0.0561 | 51.7814
15 | 1.648 | 0.03381 | -0.0546 | 48.743
15.5 | 1.6655 | 0.03664 | -0.0527 | 45.4558
16 | 1.6897 | 0.039 | -0.0515 | 43.3256
16.5 | 1.7067 | 0.042 | -0.0499 | 40.6357
17 | 1.722 | 0.0452 | -0.0483 | 38.0973
17.5 | 1.7435 | 0.04785 | -0.0472 | 36.4368
18 | 1.7575 | 0.05126 | -0.0458 | 34.286
18.5 | 1.7677 | 0.05505 | -0.0444 | 32.1108
19 | 1.7868 | 0.05802 | -0.0436 | 30.7963
19.5 | 1.7974 | 0.06189 | -0.0425 | 29.0418
20 | 1.8089 | 0.06571 | -0.0417 | 27.5285

## 141. Re 18M Mach 0.25 (1)
BIGFOIL.COM POLAR EXPORT
GA 40A617
GA 40A617 |  |  |  | Cl Max: | 1.745 | at alpha= | 13 | deg
JavaFoil+Calcfoil stall+Eppler ext transition |  |  |  | L/D Max: | 147.507 | at alpha= | 4 | deg
Re: | 18000000 |  |  | Cd Min: | 0.005 | at alpha= | 0.5 | deg
Mach: | 0.25 |  |  | Cl=0 at alpha= | -4.129 | deg
|  |  |  | @ Cl=0.1, Cd= | 0.0056178
|  |  |  | @ Cl=0.4, Cd= | 0.0054486
|  |  |  | @ Cl=0.6, Cd= | 0.0050127
alpha (deg) | Cl | Cd | Cm | Cl/Cd
-15 | -0.271 | 0.09735 | -0.033 | -2.789
-14.5 | -0.31 | 0.09287 | -0.034 | -3.342
-14 | -0.345 | 0.08707 | -0.035 | -3.96
-13.5 | -0.375 | 0.08182 | -0.036 | -4.581
-13 | -0.4 | 0.07694 | -0.037 | -5.201
-12.5 | -0.421 | 0.07219 | -0.038 | -5.826
-12 | -0.44 | 0.06353 | -0.043 | -6.921
-11.5 | -0.447 | 0.06113 | -0.042 | -7.32
-11 | -0.454 | 0.05555 | -0.045 | -8.165
-10.5 | -0.524 | 0.01203 | -0.066 | -43.565
-10 | -0.525 | 0.00956 | -0.069 | -54.941
-9.5 | -0.511 | 0.00885 | -0.071 | -57.75
-9 | -0.486 | 0.00826 | -0.072 | -58.891
-8.5 | -0.455 | 0.00788 | -0.073 | -57.767
-8 | -0.418 | 0.00764 | -0.074 | -54.684
-7.5 | -0.376 | 0.00733 | -0.075 | -51.207
-7 | -0.329 | 0.00711 | -0.077 | -46.232
-6.5 | -0.278 | 0.0069 | -0.078 | -40.243
-6 | -0.223 | 0.0067 | -0.079 | -33.335
-5.5 | -0.166 | 0.00648 | -0.08 | -25.653
-5 | -0.107 | 0.00597 | -0.082 | -17.902
-4.5 | -0.046 | 0.00568 | -0.083 | -8.069
-4 | 0.016 | 0.0056 | -0.084 | 2.933
-3.5 | 0.08 | 0.00564 | -0.085 | 14.121
-3 | 0.143 | 0.00557 | -0.087 | 25.754
-2.5 | 0.207 | 0.00546 | -0.088 | 37.995
-2 | 0.271 | 0.00539 | -0.089 | 50.366
-1.5 | 0.337 | 0.00536 | -0.09 | 62.783
-1 | 0.401 | 0.00545 | -0.092 | 73.501
-0.5 | 0.465 | 0.00511 | -0.093 | 90.922
0 | 0.532 | 0.00503 | -0.094 | 105.765
0.5 | 0.597 | 0.005 | -0.095 | 119.427
1 | 0.661 | 0.00527 | -0.097 | 125.536
1.5 | 0.726 | 0.00535 | -0.098 | 135.554
2 | 0.79 | 0.00563 | -0.099 | 140.274
2.5 | 0.854 | 0.00621 | -0.1 | 137.637
3 | 0.919 | 0.00635 | -0.102 | 144.731
3.5 | 0.983 | 0.00673 | -0.103 | 146.151
4 | 1.047 | 0.0071 | -0.104 | 147.507
4.5 | 1.111 | 0.00766 | -0.105 | 145.163
5 | 1.175 | 0.00812 | -0.107 | 144.679
5.5 | 1.23 | 0.00895 | -0.108 | 137.39
6 | 1.29 | 0.00972 | -0.109 | 132.672
6.5 | 1.349 | 0.01007 | -0.11 | 133.95
7 | 1.407 | 0.01106 | -0.111 | 127.206
7.5 | 1.432 | 0.0124 | -0.11 | 115.504
8 | 1.482 | 0.01312 | -0.111 | 112.947
8.5 | 1.528 | 0.0139 | -0.112 | 109.937
9 | 1.571 | 0.01456 | -0.113 | 107.906
9.5 | 1.61 | 0.0156 | -0.114 | 103.177
10 | 1.645 | 0.01624 | -0.115 | 101.302
10.5 | 1.675 | 0.01731 | -0.116 | 96.784
11 | 1.701 | 0.01826 | -0.117 | 93.146
11.5 | 1.721 | 0.01924 | -0.118 | 89.468
12 | 1.736 | 0.02025 | -0.118 | 85.71
12.5 | 1.743 | 0.02149 | -0.119 | 81.107
13 | 1.745 | 0.02264 | -0.12 | 77.07
13.5 | 1.74 | 0.02405 | -0.121 | 72.326
14 | 1.728 | 0.02551 | -0.122 | 67.735
14.5 | 1.708 | 0.02703 | -0.123 | 63.205
15 | 1.682 | 0.02858 | -0.123 | 58.847
15.5 | 1.648 | 0.03049 | -0.124 | 54.052
16 | 1.59 | 0.03247 | -0.125 | 48.956
16.5 | 1.522 | 0.03441 | -0.126 | 44.235
17 | 1.446 | 0.03674 | -0.126 | 39.368
17.5 | 1.363 | 0.03921 | -0.127 | 34.749
18 | 1.269 | 0.04407 | -0.127 | 28.802

## 142. Re 18M Mach 0.25 (2)
BIGFOIL.COM POLAR EXPORT
GA 40A617
GA 40A617 |  |  |  | Cl Max: | 1.1388 | at alpha= | 8.5 | deg
XFOIL ncrit=9 |  |  |  | L/D Max: | 240.344 | at alpha= | 3.5 | deg
Re: | 18000000 |  |  | Cd Min: | 0.16594 | at alpha= | -19.5 | deg
Mach: | 0.25 |  |  | Cl=0 at alpha= | -4.2146 | deg
|  |  |  | @ Cl=0.1, Cd= | 0.0053722
|  |  |  | @ Cl=0.4, Cd= | 0.0048679
|  |  |  | @ Cl=0.6, Cd= | 0.0041954
alpha (deg) | Cl | Cd | Cm | Cl/Cd
-19.5 | -0.3912 | 0.16594 | -0.0692 | -2.3575
-19 | -0.8603 | 0.07877 | -0.1247 | -10.9217
-18.5 | -0.9617 | 0.05707 | -0.141 | -16.8512
-18 | -0.9994 | 0.04594 | -0.1487 | -21.7545
-17.5 | -1.0274 | 0.03774 | -0.1527 | -27.2231
-17 | -1.053 | 0.03124 | -0.1536 | -33.7068
-16.5 | -1.0809 | 0.02579 | -0.1515 | -41.9116
-16 | -1.1016 | 0.02166 | -0.1469 | -50.8587
-15.5 | -1.0952 | 0.01941 | -0.1416 | -56.4245
-15 | -1.0874 | 0.01747 | -0.1353 | -62.2438
-14.5 | -1.0812 | 0.01573 | -0.1274 | -68.7349
-14 | -1.0654 | 0.01465 | -0.1195 | -72.7235
-13.5 | -1.0351 | 0.01342 | -0.1139 | -77.1311
-13 | -0.9915 | 0.01255 | -0.1102 | -79.004
-12.5 | -0.9442 | 0.01177 | -0.107 | -80.2209
-12 | -0.8942 | 0.01103 | -0.1044 | -81.0698
-11.5 | -0.8413 | 0.01042 | -0.1022 | -80.739
-11 | -0.7876 | 0.00986 | -0.1003 | -79.8783
-10.5 | -0.7327 | 0.00936 | -0.0986 | -78.2799
-10 | -0.6776 | 0.00881 | -0.0971 | -76.9126
-9.5 | -0.6212 | 0.00836 | -0.0959 | -74.3062
-9 | -0.5642 | 0.00796 | -0.0949 | -70.8794
-8.5 | -0.5076 | 0.00755 | -0.094 | -67.2318
-8 | -0.4496 | 0.00723 | -0.0934 | -62.1853
-7.5 | -0.3907 | 0.00693 | -0.093 | -56.3781
-7 | -0.3314 | 0.00669 | -0.0928 | -49.5366
-6.5 | -0.2727 | 0.00643 | -0.0926 | -42.4106
-6 | -0.2137 | 0.00621 | -0.0926 | -34.4122
-5.5 | -0.1543 | 0.00602 | -0.0927 | -25.6312
-5 | -0.0945 | 0.00583 | -0.0929 | -16.2093
-4.5 | -0.0343 | 0.00567 | -0.0933 | -6.0494
-4 | 0.0258 | 0.00551 | -0.0937 | 4.6824
-3.5 | 0.0861 | 0.0054 | -0.0942 | 15.9444
-3 | 0.146 | 0.00528 | -0.0947 | 27.6515
-2.5 | 0.2062 | 0.0052 | -0.0953 | 39.6538
-2 | 0.2665 | 0.0051 | -0.096 | 52.2549
-1.5 | 0.3272 | 0.005 | -0.0968 | 65.44
-1 | 0.3878 | 0.0049 | -0.0976 | 79.1429
0 | 0.5057 | 0.00459 | -0.0987 | 110.1743
0.5 | 0.5638 | 0.00442 | -0.0991 | 127.5566
1.5 | 0.675 | 0.00373 | -0.0992 | 180.9651
2 | 0.7338 | 0.00368 | -0.0998 | 199.4022
2.5 | 0.7929 | 0.00362 | -0.1004 | 219.0331
3 | 0.8511 | 0.00366 | -0.1009 | 232.541
3.5 | 0.9085 | 0.00378 | -0.1012 | 240.3439
4 | 0.9572 | 0.00422 | -0.0998 | 226.8246
4.5 | 0.9866 | 0.00531 | -0.0948 | 185.8004
5.5 | 1.0478 | 0.00687 | -0.085 | 152.5182
6 | 1.0636 | 0.00742 | -0.0768 | 143.3423
6.5 | 1.0839 | 0.00803 | -0.07 | 134.9813
7 | 1.0941 | 0.00899 | -0.0618 | 121.7019
7.5 | 1.1051 | 0.01023 | -0.0546 | 108.0254
8 | 1.1277 | 0.01138 | -0.0497 | 99.0949
8.5 | 1.1388 | 0.01306 | -0.0435 | 87.1975

## 143. Re 18M Mach 0.50 (1)
BIGFOIL.COM POLAR EXPORT
GA 40A617
GA 40A617 |  |  |  | Cl Max: | 1.626 | at alpha= | 9 | deg
JavaFoil+Calcfoil stall+Eppler ext transition |  |  |  | L/D Max: | 146.798 | at alpha= | 2.5 | deg
Re: | 18000000 |  |  | Cd Min: | 0.00533 | at alpha= | 0 | deg
Mach: | 0.5 |  |  | Cl=0 at alpha= | -4.1323 | deg
|  |  |  | @ Cl=0.1, Cd= | 0.0058048
|  |  |  | @ Cl=0.4, Cd= | 0.00564
|  |  |  | @ Cl=0.6, Cd= | 0.0053307
alpha (deg) | Cl | Cd | Cm | Cl/Cd
-20 | -0.9 | 0.18529 | -0.032 | -4.857
-19.5 | -0.872 | 0.17572 | -0.033 | -4.965
-19 | -0.846 | 0.15645 | -0.034 | -5.407
-18.5 | -0.821 | 0.13933 | -0.035 | -5.889
-18 | -0.792 | 0.13434 | -0.036 | -5.899
-17.5 | -0.763 | 0.12947 | -0.036 | -5.895
-17 | -0.735 | 0.12661 | -0.036 | -5.802
-16.5 | -0.706 | 0.12223 | -0.036 | -5.776
-16 | -0.677 | 0.11743 | -0.036 | -5.766
-15.5 | -0.648 | 0.11499 | -0.035 | -5.633
-15 | -0.621 | 0.10198 | -0.037 | -6.085
-14.5 | -0.592 | 0.09906 | -0.037 | -5.973
-14 | -0.564 | 0.09513 | -0.037 | -5.924
-13.5 | -0.536 | 0.09415 | -0.038 | -5.689
-13 | -0.508 | 0.08775 | -0.039 | -5.784
-12.5 | -0.479 | 0.08172 | -0.04 | -5.868
-12 | -0.453 | 0.07382 | -0.043 | -6.135
-11.5 | -0.427 | 0.0664 | -0.046 | -6.425
-11 | -0.404 | 0.05578 | -0.052 | -7.241
-10.5 | -0.424 | 0.01699 | -0.072 | -24.943
-10 | -0.407 | 0.01081 | -0.076 | -37.626
-9.5 | -0.377 | 0.00948 | -0.079 | -39.828
-9 | -0.279 | 0.05543 | -0.04 | -5.031
-8.5 | -0.253 | 0.04701 | -0.05 | -5.392
-8 | -0.273 | 0.00858 | -0.083 | -31.765
-7.5 | -0.221 | 0.01523 | -0.077 | -14.524
-7 | -0.165 | 0.04353 | -0.046 | -3.795
-6.5 | -0.167 | 0.00807 | -0.087 | -20.705
-6 | -0.211 | 0.00757 | -0.088 | -27.828
-5.5 | -0.171 | 0.00731 | -0.09 | -23.339
-5 | -0.114 | 0.00707 | -0.091 | -16.104
-4.5 | -0.05 | 0.00668 | -0.093 | -7.467
-4 | 0.018 | 0.00606 | -0.094 | 2.98
-3.5 | 0.088 | 0.00582 | -0.095 | 15.152
-3 | 0.159 | 0.00573 | -0.097 | 27.825
-2.5 | 0.231 | 0.00576 | -0.098 | 40.118
-2 | 0.303 | 0.00569 | -0.1 | 53.251
-1.5 | 0.376 | 0.00563 | -0.101 | 66.834
-1 | 0.448 | 0.00566 | -0.102 | 79.138
-0.5 | 0.519 | 0.00545 | -0.104 | 95.337
0 | 0.595 | 0.00533 | -0.105 | 111.649
0.5 | 0.667 | 0.00534 | -0.107 | 124.93
1 | 0.739 | 0.00548 | -0.108 | 135.034
1.5 | 0.811 | 0.00572 | -0.109 | 141.867
2 | 0.883 | 0.0062 | -0.111 | 142.362
2.5 | 0.955 | 0.00651 | -0.112 | 146.798
3 | 1.027 | 0.00715 | -0.114 | 143.714
3.5 | 1.099 | 0.00775 | -0.115 | 141.809
4 | 1.171 | 0.00875 | -0.116 | 133.79
4.5 | 1.223 | 0.00956 | -0.116 | 127.989
5 | 1.285 | 0.01051 | -0.116 | 122.275
5.5 | 1.335 | 0.01154 | -0.117 | 115.65
6 | 1.393 | 0.01287 | -0.118 | 108.275
6.5 | 1.448 | 0.01472 | -0.119 | 98.402
7 | 1.502 | 0.01572 | -0.12 | 95.543
7.5 | 1.55 | 0.01683 | -0.121 | 92.134
8 | 1.59 | 0.01788 | -0.122 | 88.91
8.5 | 1.617 | 0.01908 | -0.123 | 84.722
9 | 1.626 | 0.02098 | -0.124 | 77.486
9.5 | 1.607 | 0.02263 | -0.125 | 70.979
10 | 1.528 | 0.02455 | -0.126 | 62.256
10.5 | 0.989 | 0.02637 | -0.127 | 37.495
11 | 1.019 | 0.02971 | -0.128 | 34.28
11.5 | 1.051 | 0.03005 | -0.129 | 34.986
12 | 1.08 | 0.03381 | -0.13 | 31.951
12.5 | 1.112 | 0.03489 | -0.131 | 31.865
13 | 1.142 | 0.03742 | -0.132 | 30.518
13.5 | 1.171 | 0.04081 | -0.132 | 28.694
14 | 1.197 | 0.04606 | -0.132 | 25.977

## 144. Re 18M Mach 0.50 (2)
BIGFOIL.COM POLAR EXPORT
GA 40A617
GA 40A617 |  |  |  | Cl Max: | 1.633 | at alpha= | 15 | deg
XFOIL ncrit=9 |  |  |  | L/D Max: | 279.501 | at alpha= | 4 | deg
Re: | 18000000 |  |  | Cd Min: | 0.07005 | at alpha= | 15 | deg
Mach: | 0.5 |  |  | Cl=0 at alpha= | -99 | deg
|  |  |  | @ Cl=0.1, Cd= | 0.00481
|  |  |  | @ Cl=0.4, Cd= | 0.00481
|  |  |  | @ Cl=0.6, Cd= | 0.0047653
alpha (deg) | Cl | Cd | Cm | Cl/Cd
0 | 0.5875 | 0.00481 | -0.1127 | 122.1414
0.5 | 0.6546 | 0.00457 | -0.1132 | 143.2385
1 | 0.7195 | 0.00423 | -0.1133 | 170.0946
1.5 | 0.7814 | 0.00383 | -0.1129 | 204.0209
2 | 0.8482 | 0.00379 | -0.1133 | 223.7995
2.5 | 0.9171 | 0.00375 | -0.1139 | 244.56
3 | 0.9855 | 0.00379 | -0.1144 | 260.0264
3.5 | 1.0545 | 0.00386 | -0.1149 | 273.1865
4 | 1.1208 | 0.00401 | -0.1147 | 279.5012
4.5 | 1.1742 | 0.00446 | -0.1119 | 263.2735
5 | 1.1643 | 0.00581 | -0.0972 | 200.3959
5.5 | 1.1288 | 0.00732 | -0.0783 | 154.2077
6 | 1.1155 | 0.00927 | -0.0655 | 120.3344
6.5 | 1.1083 | 0.0119 | -0.0555 | 93.1345
7 | 1.1137 | 0.01445 | -0.0479 | 77.0727
7.5 | 1.1051 | 0.01783 | -0.0395 | 61.9798
8 | 1.1282 | 0.02011 | -0.0351 | 56.1014
8.5 | 1.1943 | 0.02507 | -0.0445 | 47.6386
9 | 1.2589 | 0.02914 | -0.0512 | 43.2018
9.5 | 1.2972 | 0.03186 | -0.0497 | 40.7156
10 | 1.3544 | 0.03521 | -0.0526 | 38.4663
10.5 | 1.3878 | 0.03784 | -0.0497 | 36.6755
11 | 1.4167 | 0.04087 | -0.0467 | 34.6636
11.5 | 1.4479 | 0.04389 | -0.0439 | 32.9893
12 | 1.4805 | 0.0468 | -0.0411 | 31.6346
12.5 | 1.5068 | 0.05034 | -0.0381 | 29.9325
13 | 1.5358 | 0.05376 | -0.0353 | 28.5677
13.5 | 1.5661 | 0.05715 | -0.0324 | 27.4033
14 | 1.5904 | 0.06119 | -0.0295 | 25.9912
14.5 | 1.6137 | 0.06538 | -0.0267 | 24.6819
15 | 1.633 | 0.07005 | -0.0238 | 23.3119

## 145. Re 20M Mach 0.00 (1)
BIGFOIL.COM POLAR EXPORT
GA 40A617
GA 40A617 |  |  |  | Cl Max: | 1.818 | at alpha= | 15 | deg
JavaFoil+Calcfoil stall+Eppler ext transition |  |  |  | L/D Max: | 146.912 | at alpha= | 4 | deg
Re: | 20000000 |  |  | Cd Min: | 0.00509 | at alpha= | 0 | deg
Mach: | 0 |  |  | Cl=0 at alpha= | -4.1311 | deg
|  |  |  | @ Cl=0.1, Cd= | 0.0054395
|  |  |  | @ Cl=0.4, Cd= | 0.0052671
|  |  |  | @ Cl=0.6, Cd= | 0.0052597
alpha (deg) | Cl | Cd | Cm | Cl/Cd
-17.5 | -0.525 | 0.11029 | -0.032 | -4.763
-17 | -0.536 | 0.10488 | -0.033 | -5.11
-16.5 | -0.546 | 0.09885 | -0.034 | -5.526
-16 | -0.556 | 0.09235 | -0.036 | -6.023
-15.5 | -0.566 | 0.08377 | -0.038 | -6.762
-15 | -0.578 | 0.07312 | -0.041 | -7.897
-14.5 | -0.592 | 0.05876 | -0.045 | -10.079
-14 | -0.631 | 0.02937 | -0.052 | -21.495
-13.5 | -0.653 | 0.01822 | -0.056 | -35.848
-13 | -0.661 | 0.01383 | -0.059 | -47.793
-12.5 | -0.662 | 0.0111 | -0.061 | -59.636
-12 | -0.655 | 0.01004 | -0.062 | -65.211
-11.5 | -0.644 | 0.00928 | -0.064 | -69.386
-11 | -0.625 | 0.00918 | -0.065 | -68.109
-10.5 | -0.602 | 0.00871 | -0.066 | -69.069
-10 | -0.574 | 0.00839 | -0.067 | -68.36
-9.5 | -0.542 | 0.00803 | -0.068 | -67.438
-9 | -0.506 | 0.00773 | -0.07 | -65.385
-8.5 | -0.466 | 0.0074 | -0.071 | -62.96
-8 | -0.422 | 0.00712 | -0.072 | -59.317
-7.5 | -0.376 | 0.00696 | -0.073 | -54.006
-7 | -0.326 | 0.00675 | -0.074 | -48.317
-6.5 | -0.274 | 0.00656 | -0.075 | -41.728
-6 | -0.219 | 0.00636 | -0.077 | -34.439
-5.5 | -0.162 | 0.0059 | -0.078 | -27.539
-5 | -0.104 | 0.00562 | -0.079 | -18.518
-4.5 | -0.045 | 0.00555 | -0.08 | -8.03
-4 | 0.016 | 0.00569 | -0.081 | 2.802
-3.5 | 0.077 | 0.00551 | -0.083 | 14.021
-3 | 0.139 | 0.00532 | -0.084 | 26.137
-2.5 | 0.201 | 0.00526 | -0.085 | 38.232
-2 | 0.263 | 0.00529 | -0.086 | 49.723
-1.5 | 0.326 | 0.00532 | -0.087 | 61.284
-1 | 0.388 | 0.0053 | -0.089 | 73.167
-0.5 | 0.45 | 0.00513 | -0.09 | 87.709
0 | 0.516 | 0.00509 | -0.091 | 101.248
0.5 | 0.578 | 0.00521 | -0.092 | 110.908
1 | 0.64 | 0.00535 | -0.094 | 119.642
1.5 | 0.703 | 0.00558 | -0.095 | 125.92
2 | 0.765 | 0.00569 | -0.096 | 134.37
2.5 | 0.827 | 0.00597 | -0.097 | 138.488
3 | 0.89 | 0.00628 | -0.098 | 141.554
3.5 | 0.952 | 0.0069 | -0.1 | 138.023
4 | 1.014 | 0.0069 | -0.101 | 146.912
4.5 | 1.076 | 0.00744 | -0.102 | 144.708
5 | 1.138 | 0.00781 | -0.103 | 145.668
5.5 | 1.192 | 0.0086 | -0.104 | 138.583
6 | 1.25 | 0.00921 | -0.106 | 135.822
6.5 | 1.308 | 0.0095 | -0.107 | 137.698
7 | 1.365 | 0.01046 | -0.108 | 130.537
7.5 | 1.421 | 0.01124 | -0.109 | 126.351
8 | 1.474 | 0.01123 | -0.11 | 131.241
8.5 | 1.525 | 0.01174 | -0.111 | 129.888
9 | 1.54 | 0.01314 | -0.11 | 117.259
9.5 | 1.582 | 0.014 | -0.111 | 113.009
10 | 1.622 | 0.01465 | -0.112 | 110.678
10.5 | 1.658 | 0.01537 | -0.113 | 107.911
11 | 1.691 | 0.01595 | -0.114 | 106.05
11.5 | 1.721 | 0.01673 | -0.115 | 102.884
12 | 1.747 | 0.01776 | -0.116 | 98.352
12.5 | 1.769 | 0.01852 | -0.116 | 95.531
13 | 1.787 | 0.01966 | -0.117 | 90.886
13.5 | 1.801 | 0.02057 | -0.118 | 87.555
14 | 1.811 | 0.02179 | -0.119 | 83.09
14.5 | 1.816 | 0.02303 | -0.12 | 78.831
15 | 1.818 | 0.02423 | -0.12 | 75.043
15.5 | 1.816 | 0.02541 | -0.121 | 71.471
16 | 1.8 | 0.02677 | -0.122 | 67.242
16.5 | 1.779 | 0.02841 | -0.123 | 62.621
17 | 1.753 | 0.02987 | -0.123 | 58.682
17.5 | 1.723 | 0.03142 | -0.124 | 54.835
18 | 1.689 | 0.0332 | -0.125 | 50.891
18.5 | 1.652 | 0.03574 | -0.125 | 46.22
19 | 1.612 | 0.03825 | -0.126 | 42.132
19.5 | 1.569 | 0.04091 | -0.126 | 38.356
20 | 1.523 | 0.04441 | -0.127 | 34.301

## 146. Re 20M Mach 0.00 (2)
BIGFOIL.COM POLAR EXPORT
GA 40A617
GA 40A617 |  |  |  | Cl Max: | 1.8244 | at alpha= | 20 | deg
XFOIL ncrit=9 |  |  |  | L/D Max: | 220.351 | at alpha= | 3 | deg
Re: | 20000000 |  |  | Cd Min: | 0.06216 | at alpha= | 20 | deg
Mach: | 0 |  |  | Cl=0 at alpha= | -4.2062 | deg
|  |  |  | @ Cl=0.1, Cd= | 0.005218
|  |  |  | @ Cl=0.4, Cd= | 0.0047066
|  |  |  | @ Cl=0.6, Cd= | 0.0040839
alpha (deg) | Cl | Cd | Cm | Cl/Cd
-20 | -1.3905 | 0.02162 | -0.1298 | -64.3154
-19.5 | -1.3767 | 0.01976 | -0.127 | -69.6711
-19 | -1.3575 | 0.01836 | -0.1241 | -73.9379
-18.5 | -1.3395 | 0.01702 | -0.1206 | -78.7015
-18 | -1.3169 | 0.01601 | -0.1171 | -82.2548
-17.5 | -1.2943 | 0.0151 | -0.1131 | -85.7152
-17 | -1.2692 | 0.01436 | -0.109 | -88.3844
-16.5 | -1.245 | 0.01367 | -0.1043 | -91.0753
-16 | -1.2213 | 0.01308 | -0.0991 | -93.3716
-15.5 | -1.1816 | 0.01259 | -0.0968 | -93.8523
-15 | -1.1395 | 0.01208 | -0.0949 | -94.3295
-14.5 | -1.096 | 0.01156 | -0.0932 | -94.8097
-14 | -1.0503 | 0.0111 | -0.0919 | -94.6216
-13.5 | -1.0035 | 0.0106 | -0.0907 | -94.6698
-13 | -0.955 | 0.01017 | -0.0897 | -93.9036
-12.5 | -0.9056 | 0.00977 | -0.0889 | -92.6919
-12 | -0.855 | 0.00937 | -0.0883 | -91.2487
-11.5 | -0.8035 | 0.009 | -0.0878 | -89.2778
-11 | -0.7516 | 0.00866 | -0.0874 | -86.7898
-10.5 | -0.6992 | 0.00833 | -0.087 | -83.9376
-10 | -0.647 | 0.00791 | -0.0866 | -81.7952
-9.5 | -0.5931 | 0.0076 | -0.0865 | -78.0395
-9 | -0.5391 | 0.00731 | -0.0864 | -73.7483
-8.5 | -0.4847 | 0.00704 | -0.0864 | -68.8494
-8 | -0.4293 | 0.00682 | -0.0865 | -62.9472
-7.5 | -0.3734 | 0.00659 | -0.0868 | -56.6616
-7 | -0.3176 | 0.00635 | -0.087 | -50.0157
-6.5 | -0.2615 | 0.00614 | -0.0873 | -42.5896
-6 | -0.205 | 0.00598 | -0.0876 | -34.2809
-5.5 | -0.1486 | 0.0058 | -0.088 | -25.6207
-5 | -0.0913 | 0.00565 | -0.0885 | -16.1593
-4.5 | -0.0339 | 0.00549 | -0.0891 | -6.1749
-4 | 0.0238 | 0.00536 | -0.0897 | 4.4403
-3.5 | 0.0816 | 0.00525 | -0.0904 | 15.5429
-3 | 0.1391 | 0.00515 | -0.091 | 27.0097
-2.5 | 0.1969 | 0.00507 | -0.0917 | 38.8363
-2 | 0.2548 | 0.00497 | -0.0924 | 51.2676
-1.5 | 0.3132 | 0.00488 | -0.0932 | 64.1803
-0.5 | 0.4283 | 0.00465 | -0.0946 | 92.1075
0 | 0.4846 | 0.00452 | -0.095 | 107.2124
0.5 | 0.5415 | 0.00435 | -0.0957 | 124.4828
1 | 0.5962 | 0.00411 | -0.0959 | 145.0608
1.5 | 0.6486 | 0.00375 | -0.0958 | 172.96
2 | 0.705 | 0.00364 | -0.0964 | 193.6813
2.5 | 0.7607 | 0.00364 | -0.0968 | 208.9835
3 | 0.8153 | 0.0037 | -0.0971 | 220.3514
3.5 | 0.8655 | 0.00401 | -0.0965 | 215.8354
4 | 0.9069 | 0.00468 | -0.0942 | 193.7821
4.5 | 0.938 | 0.00569 | -0.09 | 164.8506
5 | 0.975 | 0.00635 | -0.0869 | 153.5433
5.5 | 1.0144 | 0.00685 | -0.0843 | 148.0876
6 | 1.0543 | 0.00725 | -0.0818 | 145.4207
6.5 | 1.078 | 0.00769 | -0.0758 | 140.1821
7 | 1.0982 | 0.00823 | -0.0694 | 133.4386
7.5 | 1.1154 | 0.00894 | -0.0628 | 124.7651
8 | 1.1349 | 0.00975 | -0.0571 | 116.4
8.5 | 1.1525 | 0.01079 | -0.0516 | 106.8119
9 | 1.1709 | 0.01189 | -0.0465 | 98.4777
10 | 1.3652 | 0.01386 | -0.0699 | 98.4993
10.5 | 1.3955 | 0.01523 | -0.0677 | 91.6284
11 | 1.4468 | 0.01655 | -0.0701 | 87.4199
11.5 | 1.4789 | 0.01799 | -0.0686 | 82.2068
12 | 1.5075 | 0.01964 | -0.0668 | 76.7566
12.5 | 1.5341 | 0.02144 | -0.065 | 71.5532
13 | 1.5614 | 0.02324 | -0.0633 | 67.1859
13.5 | 1.5871 | 0.0252 | -0.0616 | 62.9802
14 | 1.61 | 0.02742 | -0.0598 | 58.7163
14.5 | 1.636 | 0.0294 | -0.0583 | 55.6463
15 | 1.6588 | 0.03175 | -0.0567 | 52.2457
15.5 | 1.676 | 0.03454 | -0.0549 | 48.5235
16 | 1.6979 | 0.03701 | -0.0535 | 45.8768
16.5 | 1.7182 | 0.03961 | -0.052 | 43.3779
17 | 1.7344 | 0.04262 | -0.0505 | 40.6945
17.5 | 1.7518 | 0.0456 | -0.0493 | 38.4167
18 | 1.7706 | 0.04841 | -0.0481 | 36.5751
18.5 | 1.7813 | 0.05202 | -0.0467 | 34.2426
19 | 1.796 | 0.05538 | -0.0457 | 32.4305
19.5 | 1.8131 | 0.05845 | -0.0448 | 31.0197
20 | 1.8244 | 0.06216 | -0.044 | 29.3501

## 147. Re 20M Mach 0.10 (1)
BIGFOIL.COM POLAR EXPORT
GA 40A617
GA 40A617 |  |  |  | Cl Max: | 1.805 | at alpha= | 14.5 | deg
JavaFoil+Calcfoil stall+Eppler ext transition |  |  |  | L/D Max: | 147.462 | at alpha= | 4 | deg
Re: | 20000000 |  |  | Cd Min: | 0.00509 | at alpha= | 0 | deg
Mach: | 0.1 |  |  | Cl=0 at alpha= | -4.1311 | deg
|  |  |  | @ Cl=0.1, Cd= | 0.0054281
|  |  |  | @ Cl=0.4, Cd= | 0.005321
|  |  |  | @ Cl=0.6, Cd= | 0.0052732
alpha (deg) | Cl | Cd | Cm | Cl/Cd
-17.5 | -0.482 | 0.11312 | -0.032 | -4.257
-17 | -0.495 | 0.10687 | -0.033 | -4.635
-16.5 | -0.508 | 0.10179 | -0.034 | -4.988
-16 | -0.52 | 0.0963 | -0.035 | -5.395
-15.5 | -0.531 | 0.08954 | -0.036 | -5.932
-15 | -0.541 | 0.08232 | -0.038 | -6.577
-14.5 | -0.552 | 0.07361 | -0.04 | -7.498
-14 | -0.569 | 0.05764 | -0.045 | -9.869
-13.5 | -0.613 | 0.02592 | -0.054 | -23.654
-13 | -0.634 | 0.01578 | -0.058 | -40.188
-12.5 | -0.641 | 0.01211 | -0.06 | -52.936
-12 | -0.638 | 0.01062 | -0.062 | -60.085
-11.5 | -0.63 | 0.00967 | -0.064 | -65.158
-11 | -0.617 | 0.00931 | -0.065 | -66.248
-10.5 | -0.595 | 0.00885 | -0.066 | -67.273
-10 | -0.569 | 0.00844 | -0.068 | -67.475
-9.5 | -0.539 | 0.00812 | -0.069 | -66.332
-9 | -0.504 | 0.00781 | -0.07 | -64.489
-8.5 | -0.465 | 0.00739 | -0.071 | -62.934
-8 | -0.422 | 0.00717 | -0.072 | -58.862
-7.5 | -0.376 | 0.00699 | -0.073 | -53.783
-7 | -0.327 | 0.00681 | -0.075 | -47.925
-6.5 | -0.274 | 0.00662 | -0.076 | -41.42
-6 | -0.22 | 0.00642 | -0.077 | -34.211
-5.5 | -0.163 | 0.00595 | -0.078 | -27.391
-5 | -0.105 | 0.00567 | -0.079 | -18.429
-4.5 | -0.045 | 0.0056 | -0.081 | -7.998
-4 | 0.016 | 0.00564 | -0.082 | 2.839
-3.5 | 0.078 | 0.00546 | -0.083 | 14.203
-3 | 0.14 | 0.00537 | -0.084 | 26.018
-2.5 | 0.202 | 0.0053 | -0.085 | 38.069
-2 | 0.264 | 0.00547 | -0.087 | 48.352
-1.5 | 0.328 | 0.00536 | -0.088 | 61.095
-1 | 0.39 | 0.00535 | -0.089 | 72.911
-0.5 | 0.452 | 0.00517 | -0.09 | 87.434
0 | 0.518 | 0.00509 | -0.092 | 101.86
0.5 | 0.581 | 0.00524 | -0.093 | 110.744
1 | 0.644 | 0.00535 | -0.094 | 120.349
1.5 | 0.706 | 0.00552 | -0.095 | 127.921
2 | 0.769 | 0.00564 | -0.096 | 136.313
2.5 | 0.831 | 0.00597 | -0.098 | 139.363
3 | 0.894 | 0.00633 | -0.099 | 141.171
3.5 | 0.957 | 0.00695 | -0.1 | 137.631
4 | 1.019 | 0.00691 | -0.101 | 147.462
4.5 | 1.081 | 0.00747 | -0.103 | 144.845
5 | 1.144 | 0.00814 | -0.104 | 140.448
5.5 | 1.198 | 0.00864 | -0.105 | 138.547
6 | 1.257 | 0.00928 | -0.106 | 135.369
6.5 | 1.315 | 0.00956 | -0.107 | 137.544
7 | 1.371 | 0.01053 | -0.108 | 130.306
7.5 | 1.427 | 0.01138 | -0.11 | 125.421
8 | 1.481 | 0.01143 | -0.111 | 129.561
8.5 | 1.5 | 0.01276 | -0.11 | 117.574
9 | 1.546 | 0.0133 | -0.111 | 116.232
9.5 | 1.587 | 0.01418 | -0.112 | 111.893
10 | 1.626 | 0.01465 | -0.113 | 110.963
10.5 | 1.662 | 0.01561 | -0.113 | 106.451
11 | 1.694 | 0.01619 | -0.114 | 104.616
11.5 | 1.722 | 0.01701 | -0.115 | 101.271
12 | 1.747 | 0.01805 | -0.116 | 96.78
12.5 | 1.767 | 0.01885 | -0.117 | 93.775
13 | 1.783 | 0.02003 | -0.118 | 89.015
13.5 | 1.795 | 0.02098 | -0.119 | 85.574
14 | 1.802 | 0.02212 | -0.119 | 81.497
14.5 | 1.805 | 0.02343 | -0.12 | 77.035
15 | 1.804 | 0.02463 | -0.121 | 73.26
15.5 | 1.799 | 0.02608 | -0.122 | 68.98
16 | 1.778 | 0.02742 | -0.122 | 64.857
16.5 | 1.752 | 0.0291 | -0.123 | 60.21
17 | 1.721 | 0.03074 | -0.124 | 55.998
17.5 | 1.686 | 0.03228 | -0.124 | 52.226
18 | 1.647 | 0.03411 | -0.125 | 48.284
18.5 | 1.603 | 0.03678 | -0.126 | 43.593
19 | 1.557 | 0.03976 | -0.126 | 39.149
19.5 | 1.508 | 0.04306 | -0.127 | 35.008

## 148. Re 20M Mach 0.10 (2)
BIGFOIL.COM POLAR EXPORT
GA 40A617
GA 40A617 |  |  |  | Cl Max: | 1.8234 | at alpha= | 20 | deg
XFOIL ncrit=9 |  |  |  | L/D Max: | 221.838 | at alpha= | 3 | deg
Re: | 20000000 |  |  | Cd Min: | 0.06428 | at alpha= | 20 | deg
Mach: | 0.1 |  |  | Cl=0 at alpha= | -4.2074 | deg
|  |  |  | @ Cl=0.1, Cd= | 0.0052263
|  |  |  | @ Cl=0.4, Cd= | 0.0047309
|  |  |  | @ Cl=0.6, Cd= | 0.0041104
alpha (deg) | Cl | Cd | Cm | Cl/Cd
-20 | -1.3733 | 0.02412 | -0.1364 | -56.9362
-19.5 | -1.3606 | 0.02191 | -0.1341 | -62.0995
-19 | -1.3478 | 0.01995 | -0.131 | -67.5589
-18.5 | -1.3313 | 0.01834 | -0.1276 | -72.59
-18 | -1.3117 | 0.01704 | -0.1239 | -76.9777
-17.5 | -1.2906 | 0.01594 | -0.1198 | -80.9661
-17 | -1.2667 | 0.01504 | -0.1156 | -84.2221
-16.5 | -1.243 | 0.01424 | -0.1108 | -87.2893
-16 | -1.2202 | 0.01349 | -0.1054 | -90.4522
-15.5 | -1.1882 | 0.01301 | -0.1012 | -91.3297
-15 | -1.1468 | 0.01246 | -0.0989 | -92.0385
-14.5 | -1.104 | 0.01188 | -0.0967 | -92.9293
-14 | -1.0584 | 0.01138 | -0.095 | -93.0053
-13.5 | -1.0116 | 0.01084 | -0.0935 | -93.321
-13 | -0.9628 | 0.01039 | -0.0923 | -92.666
-12.5 | -0.9131 | 0.00996 | -0.0912 | -91.6767
-12 | -0.8621 | 0.00953 | -0.0904 | -90.4617
-11.5 | -0.8102 | 0.00914 | -0.0897 | -88.6433
-11 | -0.7578 | 0.00878 | -0.0891 | -86.3098
-10 | -0.6517 | 0.00803 | -0.0881 | -81.1582
-9.5 | -0.5974 | 0.00771 | -0.0878 | -77.4838
-9 | -0.5429 | 0.00739 | -0.0876 | -73.4641
-8.5 | -0.4884 | 0.00709 | -0.0874 | -68.8858
-8 | -0.4326 | 0.00685 | -0.0875 | -63.1533
-7.5 | -0.376 | 0.00663 | -0.0877 | -56.7119
-7 | -0.3198 | 0.00638 | -0.0878 | -50.1254
-6.5 | -0.2634 | 0.00616 | -0.0881 | -42.7597
-6 | -0.2064 | 0.006 | -0.0884 | -34.4
-5.5 | -0.1495 | 0.00582 | -0.0887 | -25.6873
-5 | -0.0918 | 0.00566 | -0.0892 | -16.2191
-4.5 | -0.034 | 0.0055 | -0.0897 | -6.1818
-4 | 0.0241 | 0.00537 | -0.0903 | 4.4879
-3.5 | 0.0823 | 0.00526 | -0.0909 | 15.6464
-3 | 0.1401 | 0.00515 | -0.0915 | 27.2039
-2.5 | 0.1984 | 0.00508 | -0.0922 | 39.0551
-2 | 0.2567 | 0.00498 | -0.0929 | 51.5462
-1.5 | 0.3154 | 0.00488 | -0.0937 | 64.6311
-1 | 0.3739 | 0.00479 | -0.0945 | 78.0585
-0.5 | 0.4313 | 0.00466 | -0.0951 | 92.5536
0 | 0.4879 | 0.00453 | -0.0956 | 107.7042
0.5 | 0.5451 | 0.00435 | -0.0962 | 125.3103
1 | 0.6001 | 0.00411 | -0.0965 | 146.0097
1.5 | 0.6528 | 0.00375 | -0.0964 | 174.08
2 | 0.7096 | 0.00364 | -0.097 | 194.9451
2.5 | 0.7656 | 0.00364 | -0.0974 | 210.3297
3 | 0.8208 | 0.0037 | -0.0977 | 221.8378
3.5 | 0.8722 | 0.00397 | -0.0973 | 219.6977
4 | 0.9137 | 0.00464 | -0.0949 | 196.9181
4.5 | 0.9444 | 0.00566 | -0.0906 | 166.8551
5 | 0.9797 | 0.00637 | -0.0871 | 153.7991
5.5 | 1.0193 | 0.00686 | -0.0844 | 148.586
6 | 1.0583 | 0.00728 | -0.0816 | 145.3709
6.5 | 1.0787 | 0.00773 | -0.0748 | 139.5472
7 | 1.0973 | 0.00832 | -0.068 | 131.887
7.5 | 1.1141 | 0.00908 | -0.0615 | 122.6982
8 | 1.1342 | 0.00994 | -0.0559 | 114.1046
8.5 | 1.1507 | 0.01108 | -0.0502 | 103.8538
9 | 1.1688 | 0.01225 | -0.0451 | 95.4122
9.5 | 1.235 | 0.01316 | -0.0501 | 93.845
10 | 1.3739 | 0.01431 | -0.0707 | 96.0098
10.5 | 1.399 | 0.01583 | -0.0675 | 88.3765
11 | 1.4476 | 0.01722 | -0.0693 | 84.065
11.5 | 1.4791 | 0.01875 | -0.0677 | 78.8853
12 | 1.5069 | 0.02049 | -0.0658 | 73.5432
12.5 | 1.5336 | 0.02235 | -0.0638 | 68.6174
13 | 1.5621 | 0.0241 | -0.0622 | 64.8174
13.5 | 1.5883 | 0.0261 | -0.0605 | 60.8544
14 | 1.6105 | 0.02843 | -0.0586 | 56.6479
14.5 | 1.6342 | 0.03071 | -0.0569 | 53.2139
15 | 1.6575 | 0.03309 | -0.0554 | 50.0907
15.5 | 1.6774 | 0.03568 | -0.0536 | 47.0123
16 | 1.6984 | 0.03833 | -0.0521 | 44.3099
16.5 | 1.7147 | 0.04138 | -0.0505 | 41.4379
17 | 1.7338 | 0.04419 | -0.049 | 39.2351
17.5 | 1.7524 | 0.04711 | -0.0478 | 37.198
18 | 1.7655 | 0.05058 | -0.0463 | 34.9051
18.5 | 1.7784 | 0.05407 | -0.045 | 32.8907
19 | 1.7962 | 0.05718 | -0.0441 | 31.4131
19.5 | 1.8083 | 0.06091 | -0.0431 | 29.6881
20 | 1.8234 | 0.06428 | -0.0423 | 28.3665

## 149. Re 20M Mach 0.25 (1)
BIGFOIL.COM POLAR EXPORT
GA 40A617
GA 40A617 |  |  |  | Cl Max: | 1.746 | at alpha= | 13 | deg
JavaFoil+Calcfoil stall+Eppler ext transition |  |  |  | L/D Max: | 146.342 | at alpha= | 4 | deg
Re: | 20000000 |  |  | Cd Min: | 0.00509 | at alpha= | 0 | deg
Mach: | 0.25 |  |  | Cl=0 at alpha= | -4.129 | deg
|  |  |  | @ Cl=0.1, Cd= | 0.0054878
|  |  |  | @ Cl=0.4, Cd= | 0.0054194
|  |  |  | @ Cl=0.6, Cd= | 0.005277
alpha (deg) | Cl | Cd | Cm | Cl/Cd
-15.5 | -0.227 | 0.10221 | -0.032 | -2.218
-15 | -0.272 | 0.09615 | -0.033 | -2.826
-14.5 | -0.311 | 0.09071 | -0.034 | -3.427
-14 | -0.345 | 0.0853 | -0.036 | -4.05
-13.5 | -0.376 | 0.08035 | -0.037 | -4.675
-13 | -0.401 | 0.07481 | -0.038 | -5.367
-12.5 | -0.423 | 0.06987 | -0.04 | -6.048
-12 | -0.441 | 0.06191 | -0.043 | -7.125
-11.5 | -0.449 | 0.05986 | -0.043 | -7.495
-11 | -0.466 | 0.04405 | -0.051 | -10.58
-10.5 | -0.529 | 0.01095 | -0.067 | -48.287
-10 | -0.528 | 0.00921 | -0.069 | -57.28
-9.5 | -0.511 | 0.00813 | -0.071 | -62.869
-9 | -0.486 | 0.0081 | -0.072 | -60.02
-8.5 | -0.455 | 0.00772 | -0.073 | -58.965
-8 | -0.418 | 0.00749 | -0.074 | -55.817
-7.5 | -0.376 | 0.00721 | -0.075 | -52.081
-7 | -0.329 | 0.00702 | -0.077 | -46.831
-6.5 | -0.278 | 0.00681 | -0.078 | -40.761
-6 | -0.223 | 0.0066 | -0.079 | -33.821
-5.5 | -0.166 | 0.00634 | -0.08 | -26.196
-5 | -0.107 | 0.00584 | -0.082 | -18.289
-4.5 | -0.046 | 0.0057 | -0.083 | -8.047
-4 | 0.016 | 0.00551 | -0.084 | 2.978
-3.5 | 0.08 | 0.00551 | -0.085 | 14.456
-3 | 0.143 | 0.00544 | -0.087 | 26.356
-2.5 | 0.207 | 0.00537 | -0.088 | 38.578
-2 | 0.272 | 0.00535 | -0.089 | 50.737
-1.5 | 0.337 | 0.00538 | -0.09 | 62.508
-1 | 0.401 | 0.00542 | -0.092 | 73.979
-0.5 | 0.465 | 0.00521 | -0.093 | 89.211
0 | 0.532 | 0.00509 | -0.094 | 104.666
0.5 | 0.597 | 0.00527 | -0.095 | 113.208
1 | 0.661 | 0.00542 | -0.097 | 121.96
1.5 | 0.726 | 0.00563 | -0.098 | 128.95
2 | 0.79 | 0.00581 | -0.099 | 136.032
2.5 | 0.854 | 0.00612 | -0.1 | 139.662
3 | 0.919 | 0.0065 | -0.102 | 141.32
3.5 | 0.983 | 0.00716 | -0.103 | 137.378
4 | 1.047 | 0.00716 | -0.104 | 146.342
4.5 | 1.111 | 0.00774 | -0.105 | 143.67
5 | 1.175 | 0.00847 | -0.107 | 138.797
5.5 | 1.23 | 0.00902 | -0.108 | 136.328
6 | 1.29 | 0.00974 | -0.109 | 132.474
6.5 | 1.349 | 0.01005 | -0.11 | 134.198
7 | 1.407 | 0.01105 | -0.111 | 127.351
7.5 | 1.433 | 0.01221 | -0.11 | 117.413
8 | 1.483 | 0.01287 | -0.111 | 115.224
8.5 | 1.529 | 0.01364 | -0.112 | 112.115
9 | 1.572 | 0.0143 | -0.113 | 109.992
9.5 | 1.611 | 0.01528 | -0.114 | 105.431
10 | 1.646 | 0.01589 | -0.115 | 103.581
10.5 | 1.677 | 0.01677 | -0.116 | 100.007
11 | 1.703 | 0.01788 | -0.117 | 95.203
11.5 | 1.723 | 0.01888 | -0.118 | 91.25
12 | 1.737 | 0.01984 | -0.119 | 87.584
12.5 | 1.745 | 0.02107 | -0.119 | 82.843
13 | 1.746 | 0.02231 | -0.12 | 78.275
13.5 | 1.741 | 0.02355 | -0.121 | 73.93
14 | 1.729 | 0.02509 | -0.122 | 68.912
14.5 | 1.71 | 0.02646 | -0.123 | 64.631
15 | 1.684 | 0.02797 | -0.124 | 60.184
15.5 | 1.649 | 0.02993 | -0.124 | 55.104
16 | 1.591 | 0.03167 | -0.125 | 50.233
16.5 | 1.523 | 0.03388 | -0.126 | 44.959
17 | 1.447 | 0.03601 | -0.126 | 40.196
17.5 | 1.363 | 0.03916 | -0.127 | 34.794
18 | 1.269 | 0.04371 | -0.127 | 29.043

## 150. Re 20M Mach 0.25 (2)
BIGFOIL.COM POLAR EXPORT
GA 40A617
GA 40A617 |  |  |  | Cl Max: | 1.1575 | at alpha= | 9 | deg
XFOIL ncrit=9 |  |  |  | L/D Max: | 235.507 | at alpha= | 3.5 | deg
Re: | 20000000 |  |  | Cd Min: | 0.0674 | at alpha= | -19 | deg
Mach: | 0.25 |  |  | Cl=0 at alpha= | -4.213 | deg
|  |  |  | @ Cl=0.1, Cd= | 0.005284
|  |  |  | @ Cl=0.4, Cd= | 0.004796
|  |  |  | @ Cl=0.6, Cd= | 0.0042114
alpha (deg) | Cl | Cd | Cm | Cl/Cd
-19 | -0.9405 | 0.0674 | -0.1339 | -13.954
-18.5 | -1.007 | 0.05149 | -0.146 | -19.5572
-18 | -1.0401 | 0.04184 | -0.1519 | -24.859
-17.5 | -1.0653 | 0.03461 | -0.1544 | -30.7801
-17 | -1.0876 | 0.02889 | -0.154 | -37.6462
-16.5 | -1.1113 | 0.02404 | -0.1509 | -46.2271
-16 | -1.1273 | 0.02043 | -0.1456 | -55.1787
-15.5 | -1.1186 | 0.01839 | -0.14 | -60.8265
-15 | -1.1084 | 0.01665 | -0.1333 | -66.5706
-14.5 | -1.0996 | 0.01511 | -0.1253 | -72.773
-14 | -1.0799 | 0.01413 | -0.1177 | -76.426
-13.5 | -1.044 | 0.01297 | -0.1129 | -80.4934
-13 | -0.9989 | 0.01216 | -0.1093 | -82.1464
-12.5 | -0.95 | 0.01141 | -0.1063 | -83.2603
-12 | -0.899 | 0.01071 | -0.1038 | -83.9402
-11.5 | -0.8456 | 0.01014 | -0.1016 | -83.3925
-11 | -0.7913 | 0.00961 | -0.0998 | -82.3413
-10.5 | -0.7356 | 0.00912 | -0.0982 | -80.6579
-10 | -0.6796 | 0.00864 | -0.0969 | -78.6574
-9.5 | -0.6226 | 0.00823 | -0.0958 | -75.6501
-9 | -0.5656 | 0.00785 | -0.0948 | -72.051
-8.5 | -0.5087 | 0.00744 | -0.0938 | -68.3737
-8 | -0.4504 | 0.0071 | -0.0933 | -63.4366
-7.5 | -0.3916 | 0.00681 | -0.0929 | -57.5037
-7 | -0.3324 | 0.00657 | -0.0927 | -50.5936
-6.5 | -0.2734 | 0.00634 | -0.0925 | -43.123
-6 | -0.2144 | 0.00611 | -0.0925 | -35.09
-5.5 | -0.1546 | 0.00592 | -0.0926 | -26.1149
-5 | -0.0948 | 0.00572 | -0.0929 | -16.5734
-4.5 | -0.0345 | 0.00557 | -0.0933 | -6.1939
-4 | 0.0256 | 0.00542 | -0.0937 | 4.7232
-3.5 | 0.0858 | 0.00531 | -0.0942 | 16.1582
-3 | 0.1458 | 0.0052 | -0.0947 | 28.0385
-2.5 | 0.2062 | 0.00511 | -0.0953 | 40.3523
-2 | 0.2668 | 0.005 | -0.0961 | 53.36
-1.5 | 0.3276 | 0.00491 | -0.0969 | 66.721
-1 | 0.3881 | 0.00482 | -0.0977 | 80.5187
-0.5 | 0.4476 | 0.0047 | -0.0983 | 95.234
0 | 0.506 | 0.00455 | -0.0988 | 111.2088
0.5 | 0.5651 | 0.00437 | -0.0994 | 129.3135
1 | 0.6223 | 0.00411 | -0.0997 | 151.4112
1.5 | 0.6761 | 0.00376 | -0.0994 | 179.8138
2 | 0.7353 | 0.00365 | -0.1001 | 201.4521
2.5 | 0.7929 | 0.00365 | -0.1005 | 217.2329
3 | 0.8507 | 0.0037 | -0.1008 | 229.9189
3.5 | 0.9067 | 0.00385 | -0.1009 | 235.5065
4 | 0.9501 | 0.00448 | -0.0985 | 212.0759
4.5 | 0.9791 | 0.00555 | -0.0933 | 176.4144
5 | 1.006 | 0.00646 | -0.0877 | 155.7276
5.5 | 1.0424 | 0.00697 | -0.0839 | 149.5552
6 | 1.0612 | 0.00745 | -0.0764 | 142.443
6.5 | 1.0816 | 0.00806 | -0.0695 | 134.1935
7 | 1.0953 | 0.00894 | -0.062 | 122.5168
7.5 | 1.1073 | 0.01014 | -0.0549 | 109.2012
8 | 1.1288 | 0.01133 | -0.0498 | 99.6293
8.5 | 1.1437 | 0.01289 | -0.0442 | 88.7277
9 | 1.1575 | 0.01447 | -0.0385 | 79.9931

## 151. Re 20M Mach 0.50 (1)
BIGFOIL.COM POLAR EXPORT
GA 40A617
GA 40A617 |  |  |  | Cl Max: | 1.627 | at alpha= | 9 | deg
JavaFoil+Calcfoil stall+Eppler ext transition |  |  |  | L/D Max: | 140.706 | at alpha= | 4 | deg
Re: | 20000000 |  |  | Cd Min: | 0.00538 | at alpha= | 0 | deg
Mach: | 0.5 |  |  | Cl=0 at alpha= | -4.1323 | deg
|  |  |  | @ Cl=0.1, Cd= | 0.0057396
|  |  |  | @ Cl=0.4, Cd= | 0.0056367
|  |  |  | @ Cl=0.6, Cd= | 0.0053876
alpha (deg) | Cl | Cd | Cm | Cl/Cd
-20 | -0.9 | 0.1827 | -0.032 | -4.926
-19.5 | -0.872 | 0.17933 | -0.033 | -4.865
-19 | -0.846 | 0.1607 | -0.034 | -5.263
-18.5 | -0.819 | 0.14454 | -0.035 | -5.669
-18 | -0.791 | 0.13974 | -0.035 | -5.66
-17.5 | -0.763 | 0.13397 | -0.035 | -5.692
-17 | -0.734 | 0.12995 | -0.036 | -5.649
-16.5 | -0.705 | 0.12594 | -0.035 | -5.598
-16 | -0.676 | 0.12204 | -0.035 | -5.54
-15.5 | -0.648 | 0.1204 | -0.035 | -5.378
-15 | -0.621 | 0.10128 | -0.037 | -6.132
-14.5 | -0.592 | 0.09867 | -0.037 | -5.997
-14 | -0.564 | 0.09475 | -0.037 | -5.948
-13.5 | -0.536 | 0.09404 | -0.038 | -5.696
-13 | -0.508 | 0.08662 | -0.039 | -5.864
-12.5 | -0.48 | 0.08033 | -0.04 | -5.973
-12 | -0.453 | 0.07288 | -0.043 | -6.219
-11.5 | -0.427 | 0.06512 | -0.047 | -6.564
-11 | -0.408 | 0.05131 | -0.055 | -7.956
-10.5 | -0.428 | 0.01499 | -0.073 | -28.566
-10 | -0.407 | 0.01062 | -0.077 | -38.335
-9.5 | -0.377 | 0.00875 | -0.079 | -43.13
-9 | -0.279 | 0.05502 | -0.041 | -5.071
-8.5 | -0.253 | 0.04763 | -0.049 | -5.311
-8 | -0.273 | 0.00842 | -0.083 | -32.362
-7.5 | -0.23 | 0.01035 | -0.081 | -22.242
-7 | -0.165 | 0.0425 | -0.047 | -3.889
-6.5 | -0.167 | 0.00799 | -0.087 | -20.9
-6 | -0.211 | 0.00742 | -0.088 | -28.386
-5.5 | -0.171 | 0.00719 | -0.09 | -23.741
-5 | -0.114 | 0.00697 | -0.091 | -16.349
-4.5 | -0.05 | 0.00667 | -0.093 | -7.473
-4 | 0.018 | 0.00594 | -0.094 | 3.041
-3.5 | 0.088 | 0.00577 | -0.095 | 15.272
-3 | 0.159 | 0.00559 | -0.097 | 28.509
-2.5 | 0.231 | 0.00564 | -0.098 | 40.983
-2 | 0.303 | 0.00562 | -0.1 | 53.907
-1.5 | 0.376 | 0.00562 | -0.101 | 66.951
-1 | 0.448 | 0.00567 | -0.102 | 78.922
-0.5 | 0.519 | 0.00554 | -0.104 | 93.702
0 | 0.595 | 0.00538 | -0.105 | 110.656
0.5 | 0.667 | 0.00549 | -0.107 | 121.524
1 | 0.739 | 0.00575 | -0.108 | 128.61
1.5 | 0.811 | 0.00598 | -0.109 | 135.719
2 | 0.883 | 0.00635 | -0.111 | 139.13
2.5 | 0.955 | 0.00722 | -0.112 | 132.228
3 | 1.027 | 0.00736 | -0.114 | 139.519
3.5 | 1.099 | 0.00833 | -0.115 | 131.968
4 | 1.171 | 0.00832 | -0.116 | 140.706
4.5 | 1.226 | 0.00962 | -0.116 | 127.488
5 | 1.285 | 0.01052 | -0.116 | 122.135
5.5 | 1.335 | 0.01165 | -0.117 | 114.683
6 | 1.394 | 0.01283 | -0.118 | 108.637
6.5 | 1.45 | 0.01448 | -0.119 | 100.128
7 | 1.503 | 0.01546 | -0.12 | 97.241
7.5 | 1.552 | 0.01647 | -0.121 | 94.219
8 | 1.592 | 0.01755 | -0.122 | 90.672
8.5 | 1.618 | 0.01869 | -0.123 | 86.583
9 | 1.627 | 0.0205 | -0.124 | 79.365
9.5 | 1.608 | 0.02223 | -0.125 | 72.312
10 | 1.53 | 0.02409 | -0.126 | 63.49
10.5 | 0.99 | 0.02605 | -0.127 | 37.983
11 | 1.019 | 0.02929 | -0.128 | 34.799
11.5 | 1.052 | 0.02939 | -0.129 | 35.796
12 | 1.081 | 0.03298 | -0.13 | 32.784
12.5 | 1.113 | 0.034 | -0.131 | 32.726
13 | 1.143 | 0.0367 | -0.132 | 31.137
13.5 | 1.172 | 0.03987 | -0.132 | 29.39
14 | 1.194 | 0.04756 | -0.132 | 25.104

## 152. Re 20M Mach 0.50 (2)
BIGFOIL.COM POLAR EXPORT
GA 40A617
GA 40A617 |  |  |  | Cl Max: | 1.6519 | at alpha= | 15.5 | deg
XFOIL ncrit=9 |  |  |  | L/D Max: | 283.359 | at alpha= | 4 | deg
Re: | 20000000 |  |  | Cd Min: | 0.21659 | at alpha= | -20 | deg
Mach: | 0.5 |  |  | Cl=0 at alpha= | -4.2283 | deg
|  |  |  | @ Cl=0.1, Cd= | 0.0055569
|  |  |  | @ Cl=0.4, Cd= | 0.0050524
|  |  |  | @ Cl=0.6, Cd= | 0.0047042
alpha (deg) | Cl | Cd | Cm | Cl/Cd
-20 | -0.3188 | 0.21659 | -0.0623 | -1.4719
-19.5 | -0.2948 | 0.21061 | -0.0667 | -1.3997
-19 | -0.274 | 0.20336 | -0.071 | -1.3474
-18.5 | -0.2551 | 0.19539 | -0.0753 | -1.3056
-18 | -0.2347 | 0.18799 | -0.0796 | -1.2485
-17.5 | -0.2191 | 0.17907 | -0.0839 | -1.2235
-17 | -0.2009 | 0.17143 | -0.0881 | -1.1719
-16.5 | -0.1805 | 0.16454 | -0.0922 | -1.097
-16 | -0.1591 | 0.15798 | -0.0961 | -1.0071
-15.5 | -0.1375 | 0.1516 | -0.1001 | -0.90699
-15 | -0.1316 | 0.1414 | -0.1046 | -0.93069
-14.5 | -0.1184 | 0.13337 | -0.1088 | -0.88776
-14 | -0.1122 | 0.12413 | -0.1134 | -0.90389
-13.5 | -0.1082 | 0.11498 | -0.1181 | -0.94103
-13 | -0.1047 | 0.10618 | -0.1228 | -0.98606
-12.5 | -0.1024 | 0.09758 | -0.1274 | -1.0494
-12 | -0.1079 | 0.08828 | -0.1325 | -1.2222
-11.5 | -0.1207 | 0.07848 | -0.1381 | -1.538
-11 | -0.1247 | 0.07031 | -0.1427 | -1.7736
-10.5 | -0.1327 | 0.06176 | -0.1478 | -2.1486
-10 | -0.149 | 0.04991 | -0.1568 | -2.9854
-9.5 | -0.1479 | 0.04266 | -0.1621 | -3.4669
-9 | -0.1791 | 0.03545 | -0.1642 | -5.0522
-8.5 | -0.2242 | 0.0298 | -0.1596 | -7.5235
-8 | -0.2676 | 0.02582 | -0.148 | -10.3641
-7.5 | -0.2906 | 0.02031 | -0.1387 | -14.3082
-7 | -0.3111 | 0.0135 | -0.1285 | -23.0444
-6.5 | -0.3048 | 0.00819 | -0.1192 | -37.2161
-6 | -0.2477 | 0.00694 | -0.1147 | -35.6916
-5.5 | -0.1789 | 0.00645 | -0.1124 | -27.7364
-5 | -0.1086 | 0.00615 | -0.111 | -17.6585
-4.5 | -0.0381 | 0.00593 | -0.1101 | -6.425
-4 | 0.032 | 0.00573 | -0.1095 | 5.5846
-3.5 | 0.1027 | 0.00555 | -0.1094 | 18.5045
-3 | 0.1733 | 0.0054 | -0.1096 | 32.0926
-2.5 | 0.2434 | 0.00526 | -0.1099 | 46.2738
-2 | 0.3133 | 0.00516 | -0.1104 | 60.7171
-1.5 | 0.3826 | 0.00507 | -0.111 | 75.4635
-1 | 0.4518 | 0.005 | -0.1116 | 90.36
0 | 0.589 | 0.00474 | -0.113 | 124.2616
0.5 | 0.6566 | 0.00452 | -0.1135 | 145.2655
1 | 0.722 | 0.00422 | -0.1138 | 171.09
1.5 | 0.7832 | 0.00383 | -0.1133 | 204.4909
2 | 0.8506 | 0.00377 | -0.1137 | 225.6233
2.5 | 0.919 | 0.00371 | -0.1143 | 247.7089
3 | 0.9865 | 0.00377 | -0.1146 | 261.6711
3.5 | 1.056 | 0.00381 | -0.1152 | 277.1654
4 | 1.1221 | 0.00396 | -0.1149 | 283.3586
4.5 | 1.1645 | 0.00466 | -0.1102 | 249.8927
5 | 1.1454 | 0.00602 | -0.0936 | 190.2658
5.5 | 1.108 | 0.0077 | -0.0748 | 143.8961
6 | 1.1066 | 0.0095 | -0.0642 | 116.4842
6.5 | 1.1023 | 0.01206 | -0.0546 | 91.4013
7 | 1.1085 | 0.01461 | -0.0472 | 75.8727
7.5 | 1.1019 | 0.01789 | -0.039 | 61.5931
8 | 1.1253 | 0.02014 | -0.0346 | 55.8739
8.5 | 1.1395 | 0.02396 | -0.0317 | 47.5584
9 | 1.2478 | 0.02856 | -0.0478 | 43.6905
9.5 | 1.2809 | 0.03097 | -0.0451 | 41.3594
10 | 1.35 | 0.0343 | -0.0502 | 39.3586
10.5 | 1.3966 | 0.03733 | -0.0503 | 37.4123
11 | 1.4268 | 0.04027 | -0.0474 | 35.4308
11.5 | 1.4589 | 0.0432 | -0.0445 | 33.7708
12 | 1.4899 | 0.04623 | -0.0416 | 32.228
12.5 | 1.5175 | 0.04966 | -0.0386 | 30.5578
13 | 1.5484 | 0.05294 | -0.0358 | 29.2482
13.5 | 1.5761 | 0.05651 | -0.0328 | 27.8906
14 | 1.6015 | 0.06045 | -0.0299 | 26.493
14.5 | 1.6263 | 0.06454 | -0.027 | 25.1983
15 | 1.6479 | 0.06899 | -0.024 | 23.8861
15.5 | 1.6519 | 0.07506 | -0.0211 | 22.0077
16 | 1.6252 | 0.08384 | -0.0186 | 19.3845
16.5 | 1.5952 | 0.09328 | -0.0175 | 17.1012
17 | 1.5634 | 0.10333 | -0.0175 | 15.1302
17.5 | 1.5303 | 0.11393 | -0.0188 | 13.4319
18 | 1.4952 | 0.12532 | -0.0216 | 11.9311
18.5 | 1.4638 | 0.1368 | -0.0257 | 10.7003
19 | 1.4339 | 0.14876 | -0.0311 | 9.639
19.5 | 1.4058 | 0.16119 | -0.0378 | 8.7214
20 | 1.3833 | 0.1733 | -0.0451 | 7.9821