## index
index | Re | Mach | Datasource
1 | 50000 | 0 | JavaFoil+Calcfoil stall+Eppler ext transition
2 | 50000 | 0 | XFOIL ncrit=9
3 | 50000 | 0.1 | JavaFoil+Calcfoil stall+Eppler ext transition
4 | 50000 | 0.1 | XFOIL ncrit=9
5 | 50000 | 0.25 | JavaFoil+Calcfoil stall+Eppler ext transition
6 | 50000 | 0.25 | XFOIL ncrit=9
7 | 50000 | 0.5 | JavaFoil+Calcfoil stall+Eppler ext transition
8 | 50000 | 0.5 | XFOIL ncrit=9
9 | 100000 | 0 | JavaFoil+Calcfoil stall+Eppler ext transition
10 | 100000 | 0 | XFOIL ncrit=9
11 | 100000 | 0.1 | JavaFoil+Calcfoil stall+Eppler ext transition
12 | 100000 | 0.1 | XFOIL ncrit=9
13 | 100000 | 0.25 | JavaFoil+Calcfoil stall+Eppler ext transition
14 | 100000 | 0.25 | XFOIL ncrit=9
15 | 100000 | 0.5 | JavaFoil+Calcfoil stall+Eppler ext transition
16 | 100000 | 0.5 | XFOIL ncrit=9
17 | 250000 | 0 | JavaFoil+Calcfoil stall+Eppler ext transition
18 | 250000 | 0 | XFOIL ncrit=9
19 | 250000 | 0.1 | JavaFoil+Calcfoil stall+Eppler ext transition
20 | 250000 | 0.1 | XFOIL ncrit=9
21 | 250000 | 0.25 | JavaFoil+Calcfoil stall+Eppler ext transition
22 | 250000 | 0.25 | XFOIL ncrit=9
23 | 250000 | 0.5 | JavaFoil+Calcfoil stall+Eppler ext transition
24 | 250000 | 0.5 | XFOIL ncrit=9
25 | 500000 | 0 | JavaFoil+Calcfoil stall+Eppler ext transition
26 | 500000 | 0 | XFOIL ncrit=9
27 | 500000 | 0.1 | JavaFoil+Calcfoil stall+Eppler ext transition
28 | 500000 | 0.1 | XFOIL ncrit=9
29 | 500000 | 0.25 | JavaFoil+Calcfoil stall+Eppler ext transition
30 | 500000 | 0.25 | XFOIL ncrit=9
31 | 500000 | 0.5 | JavaFoil+Calcfoil stall+Eppler ext transition
32 | 500000 | 0.5 | XFOIL ncrit=9
33 | 750000 | 0 | JavaFoil+Calcfoil stall+Eppler ext transition
34 | 750000 | 0 | XFOIL ncrit=9
35 | 750000 | 0.1 | JavaFoil+Calcfoil stall+Eppler ext transition
36 | 750000 | 0.1 | XFOIL ncrit=9
37 | 750000 | 0.25 | JavaFoil+Calcfoil stall+Eppler ext transition
38 | 750000 | 0.25 | XFOIL ncrit=9
39 | 750000 | 0.5 | JavaFoil+Calcfoil stall+Eppler ext transition
40 | 750000 | 0.5 | XFOIL ncrit=9
41 | 1000000 | 0 | JavaFoil+Calcfoil stall+Eppler ext transition
42 | 1000000 | 0 | XFOIL ncrit=9
43 | 1000000 | 0.1 | JavaFoil+Calcfoil stall+Eppler ext transition
44 | 1000000 | 0.1 | XFOIL ncrit=9
45 | 1000000 | 0.25 | JavaFoil+Calcfoil stall+Eppler ext transition
46 | 1000000 | 0.25 | XFOIL ncrit=9
47 | 1000000 | 0.5 | JavaFoil+Calcfoil stall+Eppler ext transition
48 | 1000000 | 0.5 | XFOIL ncrit=9
49 | 2000000 | 0 | JavaFoil+Calcfoil stall+Eppler ext transition
50 | 2000000 | 0 | XFOIL ncrit=9
51 | 2000000 | 0.1 | JavaFoil+Calcfoil stall+Eppler ext transition
52 | 2000000 | 0.1 | XFOIL ncrit=9
53 | 2000000 | 0.25 | JavaFoil+Calcfoil stall+Eppler ext transition
54 | 2000000 | 0.25 | XFOIL ncrit=9
55 | 2000000 | 0.5 | JavaFoil+Calcfoil stall+Eppler ext transition
56 | 2000000 | 0.5 | XFOIL ncrit=9
57 | 3000000 | 0 | JavaFoil+Calcfoil stall+Eppler ext transition
58 | 3000000 | 0 | XFOIL ncrit=9
59 | 3000000 | 0.1 | JavaFoil+Calcfoil stall+Eppler ext transition
60 | 3000000 | 0.1 | XFOIL ncrit=9
61 | 3000000 | 0.25 | JavaFoil+Calcfoil stall+Eppler ext transition
62 | 3000000 | 0.25 | XFOIL ncrit=9
63 | 3000000 | 0.5 | JavaFoil+Calcfoil stall+Eppler ext transition
64 | 3000000 | 0.5 | XFOIL ncrit=9
65 | 4000000 | 0 | JavaFoil+Calcfoil stall+Eppler ext transition
66 | 4000000 | 0 | XFOIL ncrit=9
67 | 4000000 | 0.1 | JavaFoil+Calcfoil stall+Eppler ext transition
68 | 4000000 | 0.1 | XFOIL ncrit=9
69 | 4000000 | 0.25 | JavaFoil+Calcfoil stall+Eppler ext transition
70 | 4000000 | 0.25 | XFOIL ncrit=9
71 | 4000000 | 0.5 | JavaFoil+Calcfoil stall+Eppler ext transition
72 | 4000000 | 0.5 | XFOIL ncrit=9
73 | 5000000 | 0 | JavaFoil+Calcfoil stall+Eppler ext transition
74 | 5000000 | 0 | XFOIL ncrit=9
75 | 5000000 | 0.1 | JavaFoil+Calcfoil stall+Eppler ext transition
76 | 5000000 | 0.1 | XFOIL ncrit=9
77 | 5000000 | 0.25 | JavaFoil+Calcfoil stall+Eppler ext transition
78 | 5000000 | 0.25 | XFOIL ncrit=9
79 | 5000000 | 0.5 | JavaFoil+Calcfoil stall+Eppler ext transition
80 | 5000000 | 0.5 | XFOIL ncrit=9
81 | 6000000 | 0 | JavaFoil+Calcfoil stall+Eppler ext transition
82 | 6000000 | 0 | XFOIL ncrit=9
83 | 6000000 | 0.1 | JavaFoil+Calcfoil stall+Eppler ext transition
84 | 6000000 | 0.1 | XFOIL ncrit=9
85 | 6000000 | 0.25 | JavaFoil+Calcfoil stall+Eppler ext transition
86 | 6000000 | 0.25 | XFOIL ncrit=9
87 | 6000000 | 0.5 | JavaFoil+Calcfoil stall+Eppler ext transition
88 | 6000000 | 0.5 | XFOIL ncrit=9
89 | 7000000 | 0 | JavaFoil+Calcfoil stall+Eppler ext transition
90 | 7000000 | 0 | XFOIL ncrit=9
91 | 7000000 | 0.1 | JavaFoil+Calcfoil stall+Eppler ext transition
92 | 7000000 | 0.1 | XFOIL ncrit=9
93 | 7000000 | 0.25 | JavaFoil+Calcfoil stall+Eppler ext transition
94 | 7000000 | 0.25 | XFOIL ncrit=9
95 | 7000000 | 0.5 | JavaFoil+Calcfoil stall+Eppler ext transition
96 | 7000000 | 0.5 | XFOIL ncrit=9
97 | 8000000 | 0 | JavaFoil+Calcfoil stall+Eppler ext transition
98 | 8000000 | 0 | XFOIL ncrit=9
99 | 8000000 | 0.1 | JavaFoil+Calcfoil stall+Eppler ext transition
100 | 8000000 | 0.1 | XFOIL ncrit=9
101 | 8000000 | 0.25 | JavaFoil+Calcfoil stall+Eppler ext transition
102 | 8000000 | 0.25 | XFOIL ncrit=9
103 | 8000000 | 0.5 | JavaFoil+Calcfoil stall+Eppler ext transition
104 | 8000000 | 0.5 | XFOIL ncrit=9
105 | 10000000 | 0 | JavaFoil+Calcfoil stall+Eppler ext transition
106 | 10000000 | 0 | XFOIL ncrit=9
107 | 10000000 | 0.1 | JavaFoil+Calcfoil stall+Eppler ext transition
108 | 10000000 | 0.1 | XFOIL ncrit=9
109 | 10000000 | 0.25 | JavaFoil+Calcfoil stall+Eppler ext transition
110 | 10000000 | 0.25 | XFOIL ncrit=9
111 | 10000000 | 0.5 | JavaFoil+Calcfoil stall+Eppler ext transition
112 | 10000000 | 0.5 | XFOIL ncrit=9
113 | 12000000 | 0 | JavaFoil+Calcfoil stall+Eppler ext transition
114 | 12000000 | 0 | XFOIL ncrit=9
115 | 12000000 | 0.1 | JavaFoil+Calcfoil stall+Eppler ext transition
116 | 12000000 | 0.1 | XFOIL ncrit=9
117 | 12000000 | 0.25 | JavaFoil+Calcfoil stall+Eppler ext transition
118 | 12000000 | 0.25 | XFOIL ncrit=9
119 | 12000000 | 0.5 | JavaFoil+Calcfoil stall+Eppler ext transition
120 | 12000000 | 0.5 | XFOIL ncrit=9
121 | 14000000 | 0 | JavaFoil+Calcfoil stall+Eppler ext transition
122 | 14000000 | 0 | XFOIL ncrit=9
123 | 14000000 | 0.1 | JavaFoil+Calcfoil stall+Eppler ext transition
124 | 14000000 | 0.1 | XFOIL ncrit=9
125 | 14000000 | 0.25 | JavaFoil+Calcfoil stall+Eppler ext transition
126 | 14000000 | 0.25 | XFOIL ncrit=9
127 | 14000000 | 0.5 | JavaFoil+Calcfoil stall+Eppler ext transition
128 | 14000000 | 0.5 | XFOIL ncrit=9
129 | 16000000 | 0 | JavaFoil+Calcfoil stall+Eppler ext transition
130 | 16000000 | 0 | XFOIL ncrit=9
131 | 16000000 | 0.1 | JavaFoil+Calcfoil stall+Eppler ext transition
132 | 16000000 | 0.1 | XFOIL ncrit=9
133 | 16000000 | 0.25 | JavaFoil+Calcfoil stall+Eppler ext transition
134 | 16000000 | 0.25 | XFOIL ncrit=9
135 | 16000000 | 0.5 | JavaFoil+Calcfoil stall+Eppler ext transition
136 | 16000000 | 0.5 | XFOIL ncrit=9
137 | 18000000 | 0 | JavaFoil+Calcfoil stall+Eppler ext transition
138 | 18000000 | 0 | XFOIL ncrit=9
139 | 18000000 | 0.1 | JavaFoil+Calcfoil stall+Eppler ext transition
140 | 18000000 | 0.1 | XFOIL ncrit=9
141 | 18000000 | 0.25 | JavaFoil+Calcfoil stall+Eppler ext transition
142 | 18000000 | 0.25 | XFOIL ncrit=9
143 | 18000000 | 0.5 | JavaFoil+Calcfoil stall+Eppler ext transition
144 | 18000000 | 0.5 | XFOIL ncrit=9
145 | 20000000 | 0 | JavaFoil+Calcfoil stall+Eppler ext transition
146 | 20000000 | 0 | XFOIL ncrit=9
147 | 20000000 | 0.1 | JavaFoil+Calcfoil stall+Eppler ext transition
148 | 20000000 | 0.1 | XFOIL ncrit=9
149 | 20000000 | 0.25 | JavaFoil+Calcfoil stall+Eppler ext transition
150 | 20000000 | 0.25 | XFOIL ncrit=9
151 | 20000000 | 0.5 | JavaFoil+Calcfoil stall+Eppler ext transition
152 | 20000000 | 0.5 | XFOIL ncrit=9

## 1. Re 50k Mach 0.00 (1)
BIGFOIL.COM POLAR EXPORT
NACA66-119 a=0.2
NACA66-119 a=0.2 |  |  |  | Cl Max: | 1.155 | at alpha= | 15.5 | deg
JavaFoil+Calcfoil stall+Eppler ext transition |  |  |  | L/D Max: | 26.639 | at alpha= | 5.5 | deg
Re: | 50000 |  |  | Cd Min: | 0.02234 | at alpha= | -0.5 | deg
Mach: | 0 |  |  | Cl=0 at alpha= | -0.55085 | deg
|  |  |  | @ Cl=0.1, Cd= | 0.022483
|  |  |  | @ Cl=0.4, Cd= | 0.02362
|  |  |  | @ Cl=0.6, Cd= | 0.025355
alpha (deg) | Cl | Cd | Cm | Cl/Cd
-20 | -1.005 | 0.29132 | 0.016 | -3.449
-19.5 | -1.02 | 0.26353 | 0.016 | -3.872
-19 | -1.035 | 0.26278 | 0.015 | -3.937
-18.5 | -1.047 | 0.24034 | 0.015 | -4.358
-18 | -1.058 | 0.22472 | 0.015 | -4.709
-17.5 | -1.067 | 0.21379 | 0.014 | -4.991
-17 | -1.074 | 0.20324 | 0.014 | -5.282
-16.5 | -1.078 | 0.18729 | 0.013 | -5.754
-16 | -1.08 | 0.17737 | 0.013 | -6.086
-15.5 | -1.079 | 0.16676 | 0.012 | -6.469
-15 | -1.075 | 0.15748 | 0.012 | -6.827
-14.5 | -1.068 | 0.1452 | 0.011 | -7.358
-14 | -1.056 | 0.13848 | 0.011 | -7.629
-13.5 | -1.041 | 0.12954 | 0.011 | -8.037
-13 | -1.023 | 0.1204 | 0.01 | -8.496
-12.5 | -1.002 | 0.11361 | 0.01 | -8.822
-12 | -0.979 | 0.10606 | 0.009 | -9.231
-11.5 | -0.953 | 0.09979 | 0.009 | -9.554
-11 | -0.925 | 0.09233 | 0.008 | -10.022
-10.5 | -0.895 | 0.08702 | 0.008 | -10.282
-10 | -0.862 | 0.0813 | 0.007 | -10.603
-9.5 | -0.827 | 0.07584 | 0.007 | -10.907
-9 | -0.79 | 0.07086 | 0.006 | -11.155
-8.5 | -0.752 | 0.06665 | 0.006 | -11.282
-8 | -0.711 | 0.06251 | 0.005 | -11.381
-7.5 | -0.67 | 0.05837 | 0.005 | -11.472
-7 | -0.626 | 0.05533 | 0.004 | -11.318
-6.5 | -0.582 | 0.05213 | 0.004 | -11.159
-6 | -0.536 | 0.04922 | 0.003 | -10.891
-5.5 | -0.489 | 0.04673 | 0.002 | -10.474
-5 | -0.442 | 0.04439 | 0.002 | -9.958
-4.5 | -0.394 | 0.04208 | 0.001 | -9.373
-4 | -0.414 | 0.02374 | 0.001 | -17.444
-3.5 | -0.355 | 0.02325 | 0 | -15.28
-3 | -0.286 | 0.02322 | -0.001 | -12.31
-2.5 | -0.228 | 0.02295 | -0.002 | -9.928
-2 | -0.17 | 0.02273 | -0.004 | -7.46
-1.5 | -0.111 | 0.02257 | -0.005 | -4.932
-1 | -0.053 | 0.02244 | -0.006 | -2.34
-0.5 | 0.006 | 0.02234 | -0.007 | 0.283
0 | 0.065 | 0.02243 | -0.008 | 2.905
0.5 | 0.124 | 0.02252 | -0.01 | 5.504
1 | 0.183 | 0.02264 | -0.011 | 8.069
1.5 | 0.241 | 0.02282 | -0.012 | 10.572
2 | 0.3 | 0.02307 | -0.013 | 12.999
2.5 | 0.357 | 0.02336 | -0.014 | 15.292
3 | 0.415 | 0.02371 | -0.016 | 17.513
3.5 | 0.473 | 0.02407 | -0.017 | 19.638
4 | 0.53 | 0.02456 | -0.018 | 21.563
4.5 | 0.604 | 0.0254 | -0.02 | 23.774
5 | 0.661 | 0.02614 | -0.021 | 25.292
5.5 | 0.717 | 0.02693 | -0.023 | 26.639
6 | 0.648 | 0.04751 | -0.012 | 13.636
6.5 | 0.694 | 0.05036 | -0.012 | 13.772
7 | 0.738 | 0.05361 | -0.013 | 13.769
7.5 | 0.782 | 0.057 | -0.013 | 13.713
8 | 0.824 | 0.06047 | -0.013 | 13.625
8.5 | 0.865 | 0.06464 | -0.013 | 13.377
9 | 0.903 | 0.06872 | -0.014 | 13.142
9.5 | 0.939 | 0.07297 | -0.014 | 12.866
10 | 0.972 | 0.0788 | -0.015 | 12.341
10.5 | 1.004 | 0.08379 | -0.015 | 11.978
11 | 1.032 | 0.08915 | -0.016 | 11.577
11.5 | 1.058 | 0.09737 | -0.016 | 10.865
12 | 1.08 | 0.10353 | -0.016 | 10.436
12.5 | 1.1 | 0.10984 | -0.017 | 10.017
13 | 1.117 | 0.11704 | -0.018 | 9.546
13.5 | 1.131 | 0.12402 | -0.018 | 9.118
14 | 1.141 | 0.13245 | -0.019 | 8.617
14.5 | 1.149 | 0.14348 | -0.019 | 8.007
15 | 1.153 | 0.15101 | -0.019 | 7.638
15.5 | 1.155 | 0.16485 | -0.02 | 7.005
16 | 1.154 | 0.17565 | -0.02 | 6.568
16.5 | 1.15 | 0.18717 | -0.021 | 6.143
17 | 1.143 | 0.19591 | -0.021 | 5.836
17.5 | 1.135 | 0.20793 | -0.021 | 5.456
18 | 1.124 | 0.21751 | -0.022 | 5.166
18.5 | 1.111 | 0.23312 | -0.022 | 4.765
19 | 1.096 | 0.24912 | -0.022 | 4.4
19.5 | 1.08 | 0.26321 | -0.023 | 4.104
20 | 1.061 | 0.27928 | -0.023 | 3.798

## 2. Re 50k Mach 0.00 (2)
BIGFOIL.COM POLAR EXPORT
NACA66-119 a=0.2
NACA66-119 a=0.2 |  |  |  | Cl Max: | 1.0943 | at alpha= | 11 | deg
XFOIL ncrit=9 |  |  |  | L/D Max: | 18.9938 | at alpha= | 10.5 | deg
Re: | 50000 |  |  | Cd Min: | 0.17229 | at alpha= | 16 | deg
Mach: | 0 |  |  | Cl=0 at alpha= | 0.42763 | deg
|  |  |  | @ Cl=0.1, Cd= | 0.067321
|  |  |  | @ Cl=0.4, Cd= | 0.077983
|  |  |  | @ Cl=0.6, Cd= | 0.17229
alpha (deg) | Cl | Cd | Cm | Cl/Cd
-14 | -0.3851 | 0.1513 | -0.0409 | -2.5453
-13.5 | -0.4229 | 0.15128 | -0.0359 | -2.7955
-13 | -0.4126 | 0.14652 | -0.0317 | -2.816
-12.5 | -0.5713 | 0.1154 | -0.0505 | -4.9506
-12 | -0.7328 | 0.09547 | -0.0538 | -7.6757
-11.5 | -0.7794 | 0.08779 | -0.0488 | -8.878
-11 | -0.8734 | 0.08162 | -0.0381 | -10.7008
-10.5 | -1.0163 | 0.08021 | -0.0156 | -12.6705
-10 | -1.0235 | 0.07335 | -0.0094 | -13.9536
-9.5 | -1.0406 | 0.06759 | -0.0011 | -15.3958
-9 | -1.0481 | 0.06197 | 0.0067 | -16.913
-8.5 | -1.0424 | 0.05677 | 0.0134 | -18.3618
-8 | -1.0201 | 0.05237 | 0.0181 | -19.4787
-7.5 | -0.9856 | 0.04871 | 0.0213 | -20.234
-7 | -0.9009 | 0.04505 | 0.017 | -19.9978
-6.5 | -0.7043 | 0.044 | -0.0013 | -16.0068
-6 | -0.6944 | 0.04734 | 0.0174 | -14.6684
-5.5 | -0.1539 | 0.06804 | -0.0365 | -2.2619
-5 | -0.1464 | 0.0663 | -0.0338 | -2.2081
-4.5 | -0.1372 | 0.06483 | -0.0309 | -2.1163
-4 | -0.1266 | 0.06359 | -0.0279 | -1.9909
-3.5 | -0.1148 | 0.06258 | -0.0248 | -1.8345
-3 | -0.102 | 0.06175 | -0.0216 | -1.6518
-2.5 | -0.0883 | 0.06111 | -0.0183 | -1.4449
-2 | -0.0739 | 0.06064 | -0.015 | -1.2187
-1.5 | -0.059 | 0.06032 | -0.0117 | -0.97812
-1 | -0.0438 | 0.06015 | -0.0083 | -0.72818
-0.5 | -0.0284 | 0.06013 | -0.0049 | -0.47231
0 | -0.013 | 0.06025 | -0.0016 | -0.21577
0.5 | 0.0022 | 0.06051 | 0.0018 | 0.036358
1 | 0.0171 | 0.06091 | 0.0051 | 0.28074
1.5 | 0.0315 | 0.06144 | 0.0084 | 0.5127
2 | 0.0454 | 0.06212 | 0.0117 | 0.73084
2.5 | 0.0586 | 0.06294 | 0.0149 | 0.93105
3 | 0.071 | 0.06391 | 0.0181 | 1.1109
3.5 | 0.0825 | 0.06503 | 0.0212 | 1.2686
4 | 0.0931 | 0.06629 | 0.0242 | 1.4044
4.5 | 0.1026 | 0.06771 | 0.0271 | 1.5153
5 | 0.1538 | 0.07056 | 0.0206 | 2.1797
5.5 | 0.2342 | 0.07501 | 0.0092 | 3.1223
6 | 0.2885 | 0.07844 | 0.0041 | 3.678
6.5 | 0.4081 | 0.07795 | -0.0042 | 5.2354
7 | 0.4623 | 0.07821 | -0.0044 | 5.911
7.5 | 0.5124 | 0.0781 | -0.0037 | 6.5608
8 | 0.5581 | 0.07688 | -0.0012 | 7.2594
9 | 0.7834 | 0.0455 | 0.0204 | 17.2176
9.5 | 0.778 | 0.04856 | 0.0285 | 16.0214
10.5 | 1.0439 | 0.05496 | 0.0131 | 18.9938
11 | 1.0943 | 0.06036 | 0.0127 | 18.1296
11.5 | 1.094 | 0.06534 | 0.0192 | 16.7432
12 | 1.0585 | 0.06857 | 0.0306 | 15.4368
12.5 | 1.011 | 0.07111 | 0.043 | 14.2174
13 | 0.9152 | 0.07186 | 0.0597 | 12.7359
13.5 | 0.8125 | 0.07752 | 0.0702 | 10.4812
14 | 0.7287 | 0.08893 | 0.0713 | 8.1941
14.5 | 0.6745 | 0.10275 | 0.0677 | 6.5645
15.5 | 0.4535 | 0.16437 | 0.0285 | 2.759
16 | 0.4751 | 0.17229 | 0.0261 | 2.7576

## 3. Re 50k Mach 0.10 (1)
BIGFOIL.COM POLAR EXPORT
NACA66-119 a=0.2
NACA66-119 a=0.2 |  |  |  | Cl Max: | 1.139 | at alpha= | 15 | deg
JavaFoil+Calcfoil stall+Eppler ext transition |  |  |  | L/D Max: | 26.632 | at alpha= | 5.5 | deg
Re: | 50000 |  |  | Cd Min: | 0.02242 | at alpha= | -0.5 | deg
Mach: | 0.1 |  |  | Cl=0 at alpha= | -0.55085 | deg
|  |  |  | @ Cl=0.1, Cd= | 0.022562
|  |  |  | @ Cl=0.4, Cd= | 0.02368
|  |  |  | @ Cl=0.6, Cd= | 0.025448
alpha (deg) | Cl | Cd | Cm | Cl/Cd
-20 | -0.958 | 0.30985 | 0.016 | -3.093
-19.5 | -0.978 | 0.27918 | 0.016 | -3.502
-19 | -0.996 | 0.27116 | 0.015 | -3.671
-18.5 | -1.012 | 0.24623 | 0.015 | -4.11
-18 | -1.026 | 0.23454 | 0.015 | -4.376
-17.5 | -1.038 | 0.21925 | 0.014 | -4.736
-17 | -1.049 | 0.20752 | 0.014 | -5.054
-16.5 | -1.056 | 0.19333 | 0.013 | -5.463
-16 | -1.061 | 0.18547 | 0.013 | -5.72
-15.5 | -1.063 | 0.17072 | 0.012 | -6.226
-15 | -1.062 | 0.1582 | 0.012 | -6.713
-14.5 | -1.058 | 0.14868 | 0.012 | -7.115
-14 | -1.048 | 0.13936 | 0.011 | -7.52
-13.5 | -1.034 | 0.13041 | 0.011 | -7.933
-13 | -1.018 | 0.12271 | 0.01 | -8.297
-12.5 | -0.999 | 0.11462 | 0.01 | -8.715
-12 | -0.977 | 0.10765 | 0.009 | -9.077
-11.5 | -0.952 | 0.10027 | 0.009 | -9.497
-11 | -0.925 | 0.09269 | 0.008 | -9.981
-10.5 | -0.895 | 0.08669 | 0.008 | -10.33
-10 | -0.863 | 0.08183 | 0.007 | -10.549
-9.5 | -0.829 | 0.07675 | 0.007 | -10.8
-9 | -0.793 | 0.0714 | 0.006 | -11.101
-8.5 | -0.754 | 0.06682 | 0.006 | -11.287
-8 | -0.714 | 0.06271 | 0.005 | -11.385
-7.5 | -0.672 | 0.05871 | 0.005 | -11.449
-7 | -0.629 | 0.05562 | 0.004 | -11.307
-6.5 | -0.584 | 0.05191 | 0.004 | -11.254
-6 | -0.538 | 0.04939 | 0.003 | -10.901
-5.5 | -0.492 | 0.04688 | 0.002 | -10.491
-5 | -0.444 | 0.04436 | 0.002 | -10.011
-4.5 | -0.396 | 0.04223 | 0.001 | -9.379
-4 | -0.416 | 0.02385 | 0.001 | -17.449
-3.5 | -0.357 | 0.02334 | 0 | -15.289
-3 | -0.287 | 0.02327 | -0.001 | -12.344
-2.5 | -0.229 | 0.023 | -0.002 | -9.955
-2 | -0.17 | 0.02279 | -0.004 | -7.481
-1.5 | -0.112 | 0.02261 | -0.005 | -4.949
-1 | -0.053 | 0.02249 | -0.006 | -2.348
-0.5 | 0.006 | 0.02242 | -0.007 | 0.283
0 | 0.065 | 0.02251 | -0.008 | 2.909
0.5 | 0.125 | 0.0226 | -0.01 | 5.511
1 | 0.184 | 0.02272 | -0.011 | 8.079
1.5 | 0.242 | 0.0229 | -0.012 | 10.59
2 | 0.301 | 0.02316 | -0.013 | 13.013
2.5 | 0.359 | 0.02344 | -0.015 | 15.314
3 | 0.417 | 0.02378 | -0.016 | 17.542
3.5 | 0.475 | 0.02416 | -0.017 | 19.661
4 | 0.532 | 0.02465 | -0.018 | 21.586
4.5 | 0.607 | 0.02553 | -0.02 | 23.763
5 | 0.664 | 0.02629 | -0.021 | 25.263
5.5 | 0.72 | 0.02705 | -0.023 | 26.632
6 | 0.651 | 0.04767 | -0.012 | 13.655
6.5 | 0.697 | 0.05057 | -0.012 | 13.777
7 | 0.741 | 0.05357 | -0.012 | 13.839
7.5 | 0.785 | 0.05695 | -0.013 | 13.778
8 | 0.827 | 0.06087 | -0.013 | 13.588
8.5 | 0.868 | 0.06489 | -0.014 | 13.374
9 | 0.906 | 0.06933 | -0.014 | 13.068
9.5 | 0.941 | 0.07364 | -0.014 | 12.784
10 | 0.974 | 0.07973 | -0.015 | 12.222
10.5 | 1.005 | 0.08465 | -0.015 | 11.871
11 | 1.033 | 0.0905 | -0.016 | 11.411
11.5 | 1.057 | 0.09566 | -0.016 | 11.054
12 | 1.079 | 0.10516 | -0.017 | 10.259
12.5 | 1.097 | 0.11233 | -0.017 | 9.767
13 | 1.112 | 0.11792 | -0.018 | 9.433
13.5 | 1.124 | 0.12739 | -0.018 | 8.824
14 | 1.132 | 0.13427 | -0.018 | 8.434
14.5 | 1.137 | 0.14314 | -0.019 | 7.947
15 | 1.139 | 0.15722 | -0.019 | 7.247
15.5 | 1.138 | 0.16488 | -0.02 | 6.902
16 | 1.134 | 0.17926 | -0.02 | 6.324
16.5 | 1.127 | 0.19126 | -0.021 | 5.891
17 | 1.117 | 0.20198 | -0.021 | 5.529
17.5 | 1.105 | 0.21878 | -0.021 | 5.049
18 | 1.09 | 0.2258 | -0.022 | 4.827
18.5 | 1.073 | 0.24452 | -0.022 | 4.39
19 | 1.055 | 0.26506 | -0.023 | 3.981
19.5 | 1.035 | 0.27662 | -0.023 | 3.743
20 | 1.012 | 0.29515 | -0.023 | 3.429

## 4. Re 50k Mach 0.10 (2)
BIGFOIL.COM POLAR EXPORT
NACA66-119 a=0.2
NACA66-119 a=0.2 |  |  |  | Cl Max: | 1.0852 | at alpha= | 11.5 | deg
XFOIL ncrit=9 |  |  |  | L/D Max: | 19.2237 | at alpha= | 10 | deg
Re: | 50000 |  |  | Cd Min: | 0.22159 | at alpha= | 20 | deg
Mach: | 0.1 |  |  | Cl=0 at alpha= | 0.43092 | deg
|  |  |  | @ Cl=0.1, Cd= | 0.067628
|  |  |  | @ Cl=0.4, Cd= | 0.078155
|  |  |  | @ Cl=0.6, Cd= | 0.22159
alpha (deg) | Cl | Cd | Cm | Cl/Cd
-14 | -0.387 | 0.15233 | -0.0406 | -2.5405
-13.5 | -0.4257 | 0.15249 | -0.0356 | -2.7917
-13 | -0.4103 | 0.14713 | -0.0316 | -2.7887
-12.5 | -0.5727 | 0.11628 | -0.0508 | -4.9252
-12 | -0.7054 | 0.09729 | -0.0547 | -7.2505
-11.5 | -0.7593 | 0.08905 | -0.0502 | -8.5267
-11 | -0.8573 | 0.08232 | -0.0403 | -10.4142
-10.5 | -1.0028 | 0.08096 | -0.0182 | -12.3864
-10 | -1.0133 | 0.07425 | -0.0117 | -13.6471
-9.5 | -1.033 | 0.06851 | -0.0032 | -15.0781
-9 | -1.044 | 0.0629 | 0.005 | -16.5978
-8.5 | -1.0415 | 0.05764 | 0.012 | -18.069
-8 | -1.0224 | 0.05314 | 0.0171 | -19.2397
-7.5 | -0.99 | 0.04936 | 0.0207 | -20.0567
-7 | -0.9106 | 0.04556 | 0.0173 | -19.9868
-6.5 | -0.7048 | 0.04441 | -0.0021 | -15.8703
-5.5 | -0.1545 | 0.06845 | -0.0366 | -2.2571
-5 | -0.1469 | 0.06668 | -0.0339 | -2.2031
-4.5 | -0.1377 | 0.06519 | -0.031 | -2.1123
-4 | -0.1271 | 0.06393 | -0.028 | -1.9881
-3.5 | -0.1153 | 0.0629 | -0.0249 | -1.8331
-3 | -0.1024 | 0.06206 | -0.0216 | -1.65
-2.5 | -0.0887 | 0.06141 | -0.0184 | -1.4444
-2 | -0.0742 | 0.06093 | -0.0151 | -1.2178
-1.5 | -0.0593 | 0.06061 | -0.0117 | -0.97839
-1 | -0.044 | 0.06044 | -0.0084 | -0.72799
-0.5 | -0.0286 | 0.06042 | -0.005 | -0.47335
0 | -0.0131 | 0.06054 | -0.0016 | -0.21639
0.5 | 0.0021 | 0.0608 | 0.0018 | 0.034539
1 | 0.0171 | 0.0612 | 0.0051 | 0.27941
1.5 | 0.0316 | 0.06174 | 0.0084 | 0.51182
2 | 0.0455 | 0.06243 | 0.0117 | 0.72882
2.5 | 0.0588 | 0.06326 | 0.0149 | 0.9295
3 | 0.0712 | 0.06424 | 0.0181 | 1.1083
3.5 | 0.0828 | 0.06538 | 0.0212 | 1.2664
4 | 0.0935 | 0.06666 | 0.0242 | 1.4026
4.5 | 0.1031 | 0.06809 | 0.0271 | 1.5142
5 | 0.1618 | 0.07105 | 0.0191 | 2.2773
5.5 | 0.2309 | 0.07485 | 0.0099 | 3.0848
6 | 0.2818 | 0.07821 | 0.0054 | 3.6031
6.5 | 0.4109 | 0.07815 | -0.0042 | 5.2578
7 | 0.4615 | 0.07849 | -0.004 | 5.8797
7.5 | 0.5212 | 0.07823 | -0.0041 | 6.6624
8 | 0.5862 | 0.07575 | -0.0027 | 7.7386
9 | 0.7781 | 0.04634 | 0.0219 | 16.7911
9.5 | 0.7815 | 0.04908 | 0.0292 | 15.923
10 | 0.9831 | 0.05114 | 0.0151 | 19.2237
10.5 | 1.0374 | 0.05558 | 0.0154 | 18.665
11 | 1.0667 | 0.06029 | 0.0183 | 17.6928
11.5 | 1.0852 | 0.06616 | 0.0217 | 16.4027
12 | 1.045 | 0.06916 | 0.0336 | 15.1099
12.5 | 0.9799 | 0.07069 | 0.0479 | 13.8619
13 | 0.8701 | 0.07252 | 0.0644 | 11.9981
13.5 | 0.7863 | 0.07948 | 0.0717 | 9.8931
14 | 0.7103 | 0.09123 | 0.0716 | 7.7858
14.5 | 0.6626 | 0.10501 | 0.0676 | 6.3099
15.5 | 0.4522 | 0.16481 | 0.0288 | 2.7438
16 | 0.4748 | 0.17288 | 0.0264 | 2.7464
17 | 0.4985 | 0.18438 | 0.0208 | 2.7037
17.5 | 0.5087 | 0.19036 | 0.0174 | 2.6723
18 | 0.5349 | 0.19865 | 0.015 | 2.6927
18.5 | 0.559 | 0.20604 | 0.0126 | 2.7131
19 | 0.5562 | 0.20846 | 0.0079 | 2.6681
19.5 | 0.5828 | 0.21751 | 0.0053 | 2.6794
20 | 0.5943 | 0.22159 | 0.0015 | 2.682

## 5. Re 50k Mach 0.25 (1)
BIGFOIL.COM POLAR EXPORT
NACA66-119 a=0.2
NACA66-119 a=0.2 |  |  |  | Cl Max: | 1.065 | at alpha= | 13 | deg
JavaFoil+Calcfoil stall+Eppler ext transition |  |  |  | L/D Max: | 25.159 | at alpha= | 5 | deg
Re: | 50000 |  |  | Cd Min: | 0.02284 | at alpha= | -0.5 | deg
Mach: | 0.25 |  |  | Cl=0 at alpha= | -0.55738 | deg
|  |  |  | @ Cl=0.1, Cd= | 0.022934
|  |  |  | @ Cl=0.4, Cd= | 0.024081
|  |  |  | @ Cl=0.6, Cd= | 0.02595
alpha (deg) | Cl | Cd | Cm | Cl/Cd
-18.5 | -0.693 | 0.35398 | 0.015 | -1.956
-18 | -0.741 | 0.31547 | 0.015 | -2.35
-17.5 | -0.787 | 0.28137 | 0.014 | -2.796
-17 | -0.828 | 0.26269 | 0.014 | -3.152
-16.5 | -0.865 | 0.24112 | 0.013 | -3.588
-16 | -0.898 | 0.21411 | 0.013 | -4.192
-15.5 | -0.925 | 0.20243 | 0.013 | -4.571
-15 | -0.948 | 0.18393 | 0.012 | -5.153
-14.5 | -0.965 | 0.16843 | 0.012 | -5.729
-14 | -0.973 | 0.15959 | 0.011 | -6.096
-13.5 | -0.975 | 0.1429 | 0.011 | -6.822
-13 | -0.972 | 0.13409 | 0.01 | -7.25
-12.5 | -0.965 | 0.12407 | 0.01 | -7.777
-12 | -0.953 | 0.11378 | 0.009 | -8.378
-11.5 | -0.937 | 0.10595 | 0.009 | -8.847
-11 | -0.917 | 0.09983 | 0.008 | -9.189
-10.5 | -0.894 | 0.09195 | 0.008 | -9.719
-10 | -0.866 | 0.08537 | 0.007 | -10.148
-9.5 | -0.836 | 0.07881 | 0.007 | -10.603
-9 | -0.802 | 0.07435 | 0.006 | -10.786
-8.5 | -0.766 | 0.06888 | 0.006 | -11.115
-8 | -0.727 | 0.06405 | 0.005 | -11.344
-7.5 | -0.686 | 0.05973 | 0.005 | -11.477
-7 | -0.642 | 0.05672 | 0.004 | -11.327
-6.5 | -0.598 | 0.05272 | 0.004 | -11.336
-6 | -0.552 | 0.04997 | 0.003 | -11.038
-5.5 | -0.504 | 0.04711 | 0.003 | -10.7
-5 | -0.456 | 0.04477 | 0.002 | -10.177
-4.5 | -0.406 | 0.04278 | 0.001 | -9.498
-4 | -0.427 | 0.02443 | 0.001 | -17.468
-3.5 | -0.366 | 0.02386 | 0 | -15.341
-3 | -0.305 | 0.02334 | -0.001 | -13.061
-2.5 | -0.235 | 0.02344 | -0.002 | -10.03
-2 | -0.175 | 0.02321 | -0.004 | -7.541
-1.5 | -0.115 | 0.02303 | -0.005 | -4.991
-1 | -0.054 | 0.02289 | -0.006 | -2.369
-0.5 | 0.007 | 0.02284 | -0.007 | 0.286
0 | 0.067 | 0.02288 | -0.009 | 2.94
0.5 | 0.128 | 0.02298 | -0.01 | 5.567
1 | 0.189 | 0.02314 | -0.011 | 8.147
1.5 | 0.249 | 0.02334 | -0.012 | 10.672
2 | 0.309 | 0.02358 | -0.014 | 13.125
2.5 | 0.369 | 0.0239 | -0.015 | 15.425
3 | 0.429 | 0.02425 | -0.016 | 17.676
3.5 | 0.488 | 0.02467 | -0.017 | 19.773
4 | 0.563 | 0.02548 | -0.019 | 22.09
4.5 | 0.622 | 0.02623 | -0.021 | 23.72
5 | 0.681 | 0.02706 | -0.022 | 25.159
5.5 | 0.62 | 0.04567 | -0.012 | 13.57
6 | 0.667 | 0.0482 | -0.012 | 13.839
6.5 | 0.713 | 0.05124 | -0.012 | 13.925
7 | 0.758 | 0.05445 | -0.013 | 13.926
7.5 | 0.802 | 0.05837 | -0.013 | 13.739
8 | 0.844 | 0.06204 | -0.013 | 13.598
8.5 | 0.884 | 0.06641 | -0.014 | 13.304
9 | 0.92 | 0.07088 | -0.014 | 12.978
9.5 | 0.953 | 0.07658 | -0.015 | 12.441
10 | 0.982 | 0.08299 | -0.015 | 11.832
10.5 | 1.007 | 0.08801 | -0.016 | 11.447
11 | 1.029 | 0.09541 | -0.016 | 10.782
11.5 | 1.045 | 0.10244 | -0.017 | 10.206
12 | 1.057 | 0.11355 | -0.017 | 9.311
12.5 | 1.064 | 0.11828 | -0.017 | 8.996
13 | 1.065 | 0.13083 | -0.018 | 8.143
13.5 | 1.061 | 0.14069 | -0.018 | 7.544
14 | 1.052 | 0.15025 | -0.019 | 7.001
14.5 | 1.037 | 0.16613 | -0.019 | 6.241
15 | 1.016 | 0.18159 | -0.02 | 5.597
15.5 | 0.99 | 0.19326 | -0.02 | 5.124
16 | 0.959 | 0.21226 | -0.02 | 4.519
16.5 | 0.923 | 0.22967 | -0.02 | 4.02
17 | 0.883 | 0.25808 | -0.021 | 3.421
17.5 | 0.838 | 0.27047 | -0.021 | 3.1
18 | 0.79 | 0.30584 | -0.021 | 2.583

## 6. Re 50k Mach 0.25 (2)
BIGFOIL.COM POLAR EXPORT
NACA66-119 a=0.2
NACA66-119 a=0.2 |  |  |  | Cl Max: | 0.9953 | at alpha= | 10.5 | deg
XFOIL ncrit=9 |  |  |  | L/D Max: | 17.972 | at alpha= | 10 | deg
Re: | 50000 |  |  | Cd Min: | 0.16725 | at alpha= | 15.5 | deg
Mach: | 0.25 |  |  | Cl=0 at alpha= | 0.44231 | deg
|  |  |  | @ Cl=0.1, Cd= | 0.069338
|  |  |  | @ Cl=0.4, Cd= | 0.080118
|  |  |  | @ Cl=0.6, Cd= | 0.16725
alpha (deg) | Cl | Cd | Cm | Cl/Cd
-13.5 | -0.421 | 0.15683 | -0.0347 | -2.6844
-13 | -0.4083 | 0.15115 | -0.0312 | -2.7013
-12 | -0.6235 | 0.10813 | -0.0544 | -5.7662
-11.5 | -0.6594 | 0.09865 | -0.0532 | -6.6842
-11 | -0.7773 | 0.0874 | -0.049 | -8.8936
-10.5 | -0.911 | 0.08345 | -0.0342 | -10.9167
-10 | -0.9383 | 0.0776 | -0.0262 | -12.0915
-9.5 | -0.9783 | 0.07265 | -0.0157 | -13.4659
-9 | -1.0101 | 0.06745 | -0.0055 | -14.9755
-8.5 | -1.0254 | 0.06219 | 0.0034 | -16.4882
-8 | -1.0249 | 0.05736 | 0.0109 | -17.8679
-7.5 | -1.0075 | 0.05301 | 0.0166 | -19.0058
-7 | -0.9567 | 0.04874 | 0.0179 | -19.6286
-6.5 | -0.7171 | 0.04643 | -0.0054 | -15.4448
-6 | -0.6884 | 0.0446 | 0 | -15.435
-5.5 | -0.1573 | 0.07072 | -0.0371 | -2.2243
-5 | -0.1497 | 0.06879 | -0.0344 | -2.1762
-4.5 | -0.1405 | 0.06716 | -0.0315 | -2.092
-4 | -0.1298 | 0.0658 | -0.0285 | -1.9726
-3.5 | -0.1177 | 0.06468 | -0.0253 | -1.8197
-3 | -0.1047 | 0.06377 | -0.0221 | -1.6418
-2.5 | -0.0907 | 0.06307 | -0.0188 | -1.4381
-2 | -0.076 | 0.06255 | -0.0154 | -1.215
-1.5 | -0.0608 | 0.06219 | -0.012 | -0.97765
-1 | -0.0453 | 0.06201 | -0.0086 | -0.73053
-0.5 | -0.0295 | 0.06199 | -0.0051 | -0.47588
0 | -0.0138 | 0.06211 | -0.0017 | -0.22219
0.5 | 0.0018 | 0.06239 | 0.0017 | 0.028851
1 | 0.0171 | 0.06282 | 0.0051 | 0.27221
1.5 | 0.0319 | 0.0634 | 0.0085 | 0.50315
2 | 0.0461 | 0.06414 | 0.0118 | 0.71874
2.5 | 0.0598 | 0.06503 | 0.0151 | 0.91958
3 | 0.0726 | 0.06608 | 0.0182 | 1.0987
3.5 | 0.0845 | 0.06729 | 0.0214 | 1.2558
4 | 0.0956 | 0.06866 | 0.0244 | 1.3924
4.5 | 0.1056 | 0.0702 | 0.0273 | 1.5043
5 | 0.1925 | 0.07427 | 0.0135 | 2.5919
5.5 | 0.2521 | 0.07742 | 0.0069 | 3.2563
6 | 0.3207 | 0.08139 | 0.0006 | 3.9403
6.5 | 0.441 | 0.07946 | -0.0055 | 5.55
7 | 0.4885 | 0.07983 | -0.0047 | 6.1193
7.5 | 0.5225 | 0.07989 | -0.0018 | 6.5402
8 | 0.6149 | 0.07466 | -0.0003 | 8.236
8.5 | 0.793 | 0.04641 | 0.0175 | 17.0868
9 | 0.7682 | 0.0501 | 0.0279 | 15.3333
9.5 | 0.8279 | 0.05146 | 0.0306 | 16.0882
10 | 0.9881 | 0.05498 | 0.0213 | 17.972
10.5 | 0.9953 | 0.05896 | 0.0276 | 16.8809
11 | 0.9796 | 0.06308 | 0.0358 | 15.5295
11.5 | 0.9418 | 0.06702 | 0.0456 | 14.0525
12 | 0.8891 | 0.07102 | 0.0557 | 12.519
12.5 | 0.8272 | 0.0753 | 0.0653 | 10.9854
13 | 0.7593 | 0.08058 | 0.0732 | 9.4229
13.5 | 0.6996 | 0.08933 | 0.0754 | 7.8316
15 | 0.4572 | 0.16319 | 0.0342 | 2.8016
15.5 | 0.4459 | 0.16725 | 0.0308 | 2.6661

## 7. Re 50k Mach 0.50 (1)
BIGFOIL.COM POLAR EXPORT
NACA66-119 a=0.2
NACA66-119 a=0.2 |  |  |  | Cl Max: | 1.154 | at alpha= | 20 | deg
JavaFoil+Calcfoil stall+Eppler ext transition |  |  |  | L/D Max: | 23.295 | at alpha= | 4.5 | deg
Re: | 50000 |  |  | Cd Min: | 0.0247 | at alpha= | -0.5 | deg
Mach: | 0.5 |  |  | Cl=0 at alpha= | -0.55147 | deg
|  |  |  | @ Cl=0.1, Cd= | 0.024787
|  |  |  | @ Cl=0.4, Cd= | 0.025922
|  |  |  | @ Cl=0.6, Cd= | 0.028065
alpha (deg) | Cl | Cd | Cm | Cl/Cd
-20 | -1.096 | 0.48953 | 0.027 | -2.239
-19.5 | -1.066 | 0.43605 | 0.026 | -2.444
-19 | -1.039 | 0.43062 | 0.025 | -2.412
-18.5 | -1.011 | 0.4309 | 0.024 | -2.347
-18 | -0.984 | 0.43568 | 0.023 | -2.259
-17.5 | -0.954 | 0.39648 | 0.021 | -2.407
-17 | -0.927 | 0.40014 | 0.021 | -2.316
-16.5 | -0.899 | 0.36516 | 0.02 | -2.463
-16 | -0.872 | 0.3633 | 0.019 | -2.4
-15.5 | -0.843 | 0.33147 | 0.017 | -2.542
-15 | -0.815 | 0.32489 | 0.016 | -2.508
-14.5 | -0.787 | 0.31727 | 0.016 | -2.481
-14 | -0.76 | 0.31185 | 0.015 | -2.436
-13.5 | -0.732 | 0.30958 | 0.014 | -2.364
-13 | -0.703 | 0.2913 | 0.012 | -2.412
-12.5 | -0.675 | 0.27919 | 0.012 | -2.417
-12 | -0.647 | 0.27488 | 0.011 | -2.353
-11.5 | -0.619 | 0.4399 | 0.01 | -1.408
-11 | -0.591 | 0.25015 | 0.01 | -2.364
-10.5 | -0.563 | 0.2184 | 0.009 | -2.579
-10 | -0.534 | 0.20455 | 0.007 | -2.612
-9.5 | -0.506 | 0.17174 | 0.007 | -2.949
-9 | -0.478 | 0.16983 | 0.006 | -2.817
-8.5 | -0.702 | 0.0931 | 0.006 | -7.539
-8 | -0.723 | 0.07847 | 0.006 | -9.216
-7.5 | -0.711 | 0.06996 | 0.005 | -10.165
-7 | -0.683 | 0.0634 | 0.005 | -10.779
-6.5 | -0.646 | 0.05805 | 0.004 | -11.131
-6 | -0.603 | 0.05413 | 0.003 | -11.132
-5.5 | -0.555 | 0.05018 | 0.003 | -11.056
-5 | -0.504 | 0.04717 | 0.002 | -10.684
-4.5 | -0.451 | 0.04426 | 0.001 | -10.187
-4 | -0.396 | 0.04236 | 0.001 | -9.354
-3.5 | -0.406 | 0.02637 | 0 | -15.395
-3 | -0.338 | 0.02576 | -0.001 | -13.136
-2.5 | -0.262 | 0.0254 | -0.003 | -10.32
-2 | -0.195 | 0.02512 | -0.004 | -7.771
-1.5 | -0.128 | 0.0249 | -0.005 | -5.15
-1 | -0.061 | 0.02478 | -0.007 | -2.442
-0.5 | 0.007 | 0.0247 | -0.008 | 0.295
0 | 0.075 | 0.02475 | -0.01 | 3.032
0.5 | 0.143 | 0.02485 | -0.011 | 5.745
1 | 0.21 | 0.02503 | -0.012 | 8.406
1.5 | 0.278 | 0.0253 | -0.014 | 10.99
2 | 0.345 | 0.02558 | -0.015 | 13.505
2.5 | 0.411 | 0.02599 | -0.017 | 15.817
3 | 0.478 | 0.02643 | -0.018 | 18.072
3.5 | 0.543 | 0.02696 | -0.019 | 20.152
4 | 0.624 | 0.02853 | -0.021 | 21.881
4.5 | 0.689 | 0.02957 | -0.023 | 23.295
5 | 0.633 | 0.04494 | -0.012 | 14.095
5.5 | 0.685 | 0.04794 | -0.012 | 14.284
6 | 0.734 | 0.05145 | -0.013 | 14.259
6.5 | 0.779 | 0.0547 | -0.013 | 14.239
7 | 0.82 | 0.06016 | -0.013 | 13.626
7.5 | 0.854 | 0.06593 | -0.014 | 12.959
8 | 0.879 | 0.07283 | -0.014 | 12.076
8.5 | 0.89 | 0.08232 | -0.014 | 10.81
9 | 0.858 | 0.09871 | -0.015 | 8.69
9.5 | 0.567 | 0.16286 | -0.014 | 3.484
10 | 0.596 | 0.20557 | -0.016 | 2.898
10.5 | 0.624 | 0.2265 | -0.016 | 2.753
11 | 0.651 | 0.22929 | -0.017 | 2.84
11.5 | 0.68 | 0.27369 | -0.02 | 2.485
12 | 0.708 | 0.25282 | -0.021 | 2.8
12.5 | 0.736 | 0.2575 | -0.021 | 2.856
13 | 0.763 | 0.26291 | -0.022 | 2.902
13.5 | 0.79 | 0.30057 | -0.023 | 2.63
14 | 0.82 | 0.31544 | -0.026 | 2.599
14.5 | 0.847 | 0.34227 | -0.026 | 2.475
15 | 0.874 | 0.33195 | -0.027 | 2.634
15.5 | 0.902 | 0.36506 | -0.028 | 2.471
16 | 0.931 | 0.36522 | -0.031 | 2.55
16.5 | 0.959 | 0.37441 | -0.031 | 2.56
17 | 0.986 | 0.38705 | -0.032 | 2.547
17.5 | 1.016 | 0.41515 | -0.035 | 2.447
18 | 1.043 | 0.40612 | -0.036 | 2.568
18.5 | 1.07 | 0.43423 | -0.036 | 2.463
19 | 1.097 | 0.45434 | -0.038 | 2.415
19.5 | 1.127 | 0.47515 | -0.04 | 2.372
20 | 1.154 | 0.49625 | -0.041 | 2.325

## 8. Re 50k Mach 0.50 (2)
BIGFOIL.COM POLAR EXPORT
NACA66-119 a=0.2
NACA66-119 a=0.2 |  |  |  | Cl Max: | 0.8265 | at alpha= | 9.5 | deg
XFOIL ncrit=9 |  |  |  | L/D Max: | 13.0239 | at alpha= | 8.5 | deg
Re: | 50000 |  |  | Cd Min: | 0.15652 | at alpha= | 14.5 | deg
Mach: | 0.5 |  |  | Cl=0 at alpha= | 0.5 | deg
|  |  |  | @ Cl=0.1, Cd= | 0.076438
|  |  |  | @ Cl=0.4, Cd= | 0.084276
|  |  |  | @ Cl=0.6, Cd= | 0.15652
alpha (deg) | Cl | Cd | Cm | Cl/Cd
-11.5 | -0.5161 | 0.13704 | -0.0424 | -3.7661
-11 | -0.5261 | 0.12904 | -0.042 | -4.077
-10.5 | -0.5853 | 0.11437 | -0.0483 | -5.1176
-10 | -0.617 | 0.10446 | -0.0488 | -5.9066
-9.5 | -0.6711 | 0.09387 | -0.0488 | -7.1492
-9 | -0.7347 | 0.08453 | -0.0458 | -8.6916
-8.5 | -0.7963 | 0.07692 | -0.0396 | -10.3523
-8 | -0.8487 | 0.07073 | -0.0311 | -11.9992
-7.5 | -0.8891 | 0.06552 | -0.0213 | -13.5699
-7 | -0.9154 | 0.06092 | -0.0111 | -15.0263
-6.5 | -0.9196 | 0.05658 | -0.0023 | -16.2531
-6 | -0.7279 | 0.05332 | -0.014 | -13.6515
-5.5 | -0.6731 | 0.05189 | -0.0095 | -12.9717
-5 | -0.6346 | 0.05914 | 0.011 | -10.7305
-4.5 | -0.1509 | 0.07603 | -0.0337 | -1.9847
-4 | -0.14 | 0.07417 | -0.0307 | -1.8876
-3.5 | -0.1275 | 0.07265 | -0.0274 | -1.755
-3 | -0.1137 | 0.07142 | -0.024 | -1.592
-2.5 | -0.0989 | 0.07047 | -0.0205 | -1.4034
-2 | -0.0833 | 0.06977 | -0.0169 | -1.1939
-1.5 | -0.0671 | 0.06929 | -0.0132 | -0.96839
-1 | -0.0505 | 0.06904 | -0.0095 | -0.73146
-0.5 | -0.0337 | 0.06899 | -0.0058 | -0.48848
0 | -0.0168 | 0.06914 | -0.0021 | -0.24299
0.5 | 0 | 0.06949 | 0.0015 | 0
1 | 0.0165 | 0.07004 | 0.0052 | 0.23558
1.5 | 0.0326 | 0.07077 | 0.0087 | 0.46065
2 | 0.0481 | 0.07171 | 0.0122 | 0.67076
2.5 | 0.0631 | 0.07284 | 0.0156 | 0.86628
3 | 0.0773 | 0.07417 | 0.0189 | 1.0422
3.5 | 0.0907 | 0.07572 | 0.0221 | 1.1978
4 | 0.1161 | 0.07768 | 0.0221 | 1.4946
4.5 | 0.2195 | 0.08182 | 0.0061 | 2.6827
5 | 0.3616 | 0.08332 | -0.0075 | 4.3399
5.5 | 0.4094 | 0.08451 | -0.007 | 4.8444
6 | 0.449 | 0.08575 | -0.0052 | 5.2362
6.5 | 0.4923 | 0.08666 | -0.0032 | 5.6808
7 | 0.5248 | 0.08724 | 0.0004 | 6.0156
7.5 | 0.6238 | 0.0803 | 0.0058 | 7.7684
8.5 | 0.7856 | 0.06032 | 0.0372 | 13.0239
9 | 0.8161 | 0.06364 | 0.0424 | 12.8237
9.5 | 0.8265 | 0.06827 | 0.0476 | 12.1063
10 | 0.7938 | 0.07468 | 0.0534 | 10.6294
10.5 | 0.7523 | 0.08197 | 0.0579 | 9.1777
11 | 0.6925 | 0.09146 | 0.0601 | 7.5716
11.5 | 0.6182 | 0.10452 | 0.0581 | 5.9147
12 | 0.5619 | 0.11751 | 0.0551 | 4.7817
12.5 | 0.5253 | 0.1275 | 0.0541 | 4.12
13 | 0.4981 | 0.13532 | 0.0548 | 3.6809
13.5 | 0.479 | 0.14144 | 0.0567 | 3.3866
14 | 0.4698 | 0.14715 | 0.0588 | 3.1927
14.5 | 0.4477 | 0.15652 | 0.0548 | 2.8603

## 9. Re 100k Mach 0.00 (1)
BIGFOIL.COM POLAR EXPORT
NACA66-119 a=0.2
NACA66-119 a=0.2 |  |  |  | Cl Max: | 1.155 | at alpha= | 15.5 | deg
JavaFoil+Calcfoil stall+Eppler ext transition |  |  |  | L/D Max: | 33.027 | at alpha= | 6 | deg
Re: | 100000 |  |  | Cd Min: | 0.01652 | at alpha= | -0.5 | deg
Mach: | 0 |  |  | Cl=0 at alpha= | -0.55085 | deg
|  |  |  | @ Cl=0.1, Cd= | 0.016699
|  |  |  | @ Cl=0.4, Cd= | 0.0177
|  |  |  | @ Cl=0.6, Cd= | 0.021036
alpha (deg) | Cl | Cd | Cm | Cl/Cd
-20 | -1.005 | 0.24648 | 0.016 | -4.077
-19.5 | -1.021 | 0.22504 | 0.016 | -4.535
-19 | -1.035 | 0.21956 | 0.016 | -4.713
-18.5 | -1.048 | 0.20271 | 0.015 | -5.168
-18 | -1.058 | 0.19308 | 0.015 | -5.481
-17.5 | -1.067 | 0.18265 | 0.015 | -5.843
-17 | -1.074 | 0.17716 | 0.014 | -6.061
-16.5 | -1.078 | 0.16554 | 0.014 | -6.511
-16 | -1.08 | 0.15614 | 0.013 | -6.915
-15.5 | -1.079 | 0.14619 | 0.013 | -7.38
-15 | -1.075 | 0.13783 | 0.012 | -7.802
-14.5 | -1.069 | 0.12886 | 0.012 | -8.292
-14 | -1.057 | 0.1224 | 0.011 | -8.632
-13.5 | -1.041 | 0.11364 | 0.011 | -9.163
-13 | -1.023 | 0.10695 | 0.01 | -9.565
-12.5 | -1.003 | 0.10028 | 0.01 | -9.997
-12 | -0.979 | 0.09425 | 0.009 | -10.389
-11.5 | -0.954 | 0.08866 | 0.009 | -10.756
-11 | -0.926 | 0.08245 | 0.008 | -11.226
-10.5 | -0.895 | 0.07805 | 0.008 | -11.467
-10 | -0.862 | 0.07308 | 0.007 | -11.801
-9.5 | -0.828 | 0.06885 | 0.007 | -12.02
-9 | -0.791 | 0.06433 | 0.006 | -12.291
-8.5 | -0.752 | 0.06068 | 0.006 | -12.396
-8 | -0.712 | 0.05708 | 0.005 | -12.469
-7.5 | -0.67 | 0.0534 | 0.005 | -12.543
-7 | -0.626 | 0.05044 | 0.004 | -12.419
-6.5 | -0.582 | 0.0476 | 0.004 | -12.222
-6 | -0.536 | 0.04517 | 0.003 | -11.87
-5.5 | -0.49 | 0.04271 | 0.002 | -11.464
-5 | -0.442 | 0.0406 | 0.002 | -10.89
-4.5 | -0.474 | 0.02019 | 0.003 | -23.459
-4 | -0.415 | 0.01965 | 0.001 | -21.14
-3.5 | -0.356 | 0.01917 | 0 | -18.587
-3 | -0.287 | 0.01736 | -0.001 | -16.51
-2.5 | -0.229 | 0.01712 | -0.002 | -13.351
-2 | -0.17 | 0.01692 | -0.004 | -10.052
-1.5 | -0.112 | 0.01675 | -0.005 | -6.666
-1 | -0.053 | 0.01664 | -0.006 | -3.168
-0.5 | 0.006 | 0.01652 | -0.007 | 0.385
0 | 0.065 | 0.01664 | -0.008 | 3.929
0.5 | 0.124 | 0.01674 | -0.01 | 7.427
1 | 0.183 | 0.01685 | -0.011 | 10.878
1.5 | 0.242 | 0.01703 | -0.012 | 14.218
2 | 0.301 | 0.01723 | -0.013 | 17.453
2.5 | 0.358 | 0.01749 | -0.015 | 20.484
3 | 0.416 | 0.01778 | -0.016 | 23.412
3.5 | 0.474 | 0.01806 | -0.017 | 26.237
4 | 0.531 | 0.01846 | -0.018 | 28.747
4.5 | 0.606 | 0.02126 | -0.02 | 28.476
5 | 0.663 | 0.02194 | -0.022 | 30.214
5.5 | 0.719 | 0.02265 | -0.023 | 31.754
6 | 0.774 | 0.02345 | -0.024 | 33.027
6.5 | 0.694 | 0.04631 | -0.013 | 14.99
7 | 0.739 | 0.04907 | -0.013 | 15.054
7.5 | 0.782 | 0.05231 | -0.013 | 14.952
8 | 0.824 | 0.05547 | -0.014 | 14.859
8.5 | 0.865 | 0.05922 | -0.014 | 14.61
9 | 0.903 | 0.06282 | -0.015 | 14.381
9.5 | 0.939 | 0.06721 | -0.015 | 13.974
10 | 0.973 | 0.07148 | -0.015 | 13.605
10.5 | 1.004 | 0.07624 | -0.016 | 13.167
11 | 1.032 | 0.08124 | -0.016 | 12.707
11.5 | 1.058 | 0.08696 | -0.017 | 12.167
12 | 1.081 | 0.09302 | -0.017 | 11.617
12.5 | 1.1 | 0.09852 | -0.017 | 11.17
13 | 1.117 | 0.10451 | -0.018 | 10.692
13.5 | 1.131 | 0.1114 | -0.019 | 10.152
14 | 1.142 | 0.11824 | -0.019 | 9.655
14.5 | 1.149 | 0.12588 | -0.019 | 9.127
15 | 1.154 | 0.13397 | -0.02 | 8.611
15.5 | 1.155 | 0.14524 | -0.02 | 7.953
16 | 1.154 | 0.15002 | -0.021 | 7.692
16.5 | 1.15 | 0.16321 | -0.022 | 7.047
17 | 1.144 | 0.16927 | -0.022 | 6.756
17.5 | 1.135 | 0.1819 | -0.022 | 6.239
18 | 1.124 | 0.18726 | -0.022 | 6.002
18.5 | 1.111 | 0.20704 | -0.023 | 5.367
19 | 1.096 | 0.21212 | -0.023 | 5.169
19.5 | 1.08 | 0.23108 | -0.024 | 4.676
20 | 1.061 | 0.24642 | -0.024 | 4.306

## 10. Re 100k Mach 0.00 (2)
BIGFOIL.COM POLAR EXPORT
NACA66-119 a=0.2
NACA66-119 a=0.2 |  |  |  | Cl Max: | 1.1134 | at alpha= | 12 | deg
XFOIL ncrit=9 |  |  |  | L/D Max: | 24.8699 | at alpha= | 8 | deg
Re: | 100000 |  |  | Cd Min: | 0.17435 | at alpha= | 17 | deg
Mach: | 0 |  |  | Cl=0 at alpha= | 0.53899 | deg
|  |  |  | @ Cl=0.1, Cd= | 0.058517
|  |  |  | @ Cl=0.4, Cd= | 0.056044
|  |  |  | @ Cl=0.6, Cd= | 0.17435
alpha (deg) | Cl | Cd | Cm | Cl/Cd
-13 | -0.4675 | 0.12784 | -0.0518 | -3.6569
-12.5 | -0.4773 | 0.11844 | -0.0574 | -4.0299
-12 | -0.8404 | 0.07218 | -0.065 | -11.6431
-11.5 | -0.8541 | 0.06529 | -0.0605 | -13.0816
-11 | -0.9206 | 0.06239 | -0.0447 | -14.7556
-10.5 | -0.9933 | 0.06172 | -0.0257 | -16.0936
-10 | -0.9787 | 0.0556 | -0.0212 | -17.6025
-9.5 | -0.9789 | 0.05177 | -0.0134 | -18.9086
-9 | -0.9693 | 0.04836 | -0.0066 | -20.0434
-8 | -1.0357 | 0.04395 | 0.024 | -23.5654
-7.5 | -1.0025 | 0.04155 | 0.0273 | -24.1276
-7 | -0.9309 | 0.03841 | 0.024 | -24.2359
-6.5 | -0.8741 | 0.03674 | 0.0231 | -23.7915
-6 | -0.8224 | 0.03519 | 0.023 | -23.3703
-5.5 | -0.8113 | 0.03387 | 0.0298 | -23.9534
-5 | -0.8093 | 0.0323 | 0.0379 | -25.0557
-4.5 | -0.8095 | 0.03033 | 0.0466 | -26.6897
-4 | -0.8527 | 0.02766 | 0.0663 | -30.8279
-3.5 | -0.4669 | 0.05451 | 0.0333 | -8.5654
-2 | 0.0373 | 0.05628 | -0.036 | 0.66276
-1.5 | -0.059 | 0.05851 | -0.0114 | -1.0084
-1 | -0.0438 | 0.05832 | -0.0082 | -0.75103
-0.5 | -0.0284 | 0.05831 | -0.005 | -0.48705
0.5 | -0.0077 | 0.05777 | 0.0032 | -0.13329
1.5 | 0.1898 | 0.05914 | -0.0227 | 3.2093
2 | 0.3459 | 0.05621 | -0.0393 | 6.1537
2.5 | 0.4012 | 0.05604 | -0.0409 | 7.1592
3 | 0.463 | 0.05576 | -0.0433 | 8.3034
3.5 | 0.486 | 0.05585 | -0.0393 | 8.7019
4.5 | 0.4386 | 0.05588 | -0.0113 | 7.849
5 | 0.4816 | 0.055 | -0.0093 | 8.7564
5.5 | 0.533 | 0.0538 | -0.0083 | 9.9071
6 | 0.5135 | 0.0535 | 0.0032 | 9.5981
8 | 0.7936 | 0.03191 | 0.0141 | 24.8699
8.5 | 0.7427 | 0.03462 | 0.0288 | 21.4529
9 | 0.7247 | 0.03804 | 0.0365 | 19.051
9.5 | 0.7362 | 0.04001 | 0.0408 | 18.4004
10 | 0.7803 | 0.04146 | 0.0413 | 18.8205
10.5 | 0.8589 | 0.04282 | 0.0378 | 20.0584
11 | 0.9572 | 0.04548 | 0.0323 | 21.0466
11.5 | 1.0305 | 0.04908 | 0.0287 | 20.9963
12 | 1.1134 | 0.05616 | 0.0224 | 19.8255
12.5 | 1.1066 | 0.05949 | 0.029 | 18.6014
13 | 1.0606 | 0.06136 | 0.0415 | 17.2849
13.5 | 0.984 | 0.06231 | 0.0571 | 15.792
14 | 0.9132 | 0.06541 | 0.069 | 13.9612
14.5 | 0.8584 | 0.07349 | 0.0728 | 11.6805
15 | 0.8059 | 0.08351 | 0.0731 | 9.6503
15.5 | 0.7649 | 0.09509 | 0.0707 | 8.044
16 | 0.5012 | 0.16018 | 0.0333 | 3.129
16.5 | 0.5379 | 0.16668 | 0.0327 | 3.2271
17 | 0.5206 | 0.17435 | 0.026 | 2.9859

## 11. Re 100k Mach 0.10 (1)
BIGFOIL.COM POLAR EXPORT
NACA66-119 a=0.2
NACA66-119 a=0.2 |  |  |  | Cl Max: | 1.14 | at alpha= | 15 | deg
JavaFoil+Calcfoil stall+Eppler ext transition |  |  |  | L/D Max: | 32.964 | at alpha= | 6 | deg
Re: | 100000 |  |  | Cd Min: | 0.01658 | at alpha= | -0.5 | deg
Mach: | 0.1 |  |  | Cl=0 at alpha= | -0.55085 | deg
|  |  |  | @ Cl=0.1, Cd= | 0.016752
|  |  |  | @ Cl=0.4, Cd= | 0.017747
|  |  |  | @ Cl=0.6, Cd= | 0.021067
alpha (deg) | Cl | Cd | Cm | Cl/Cd
-20 | -0.959 | 0.25521 | 0.017 | -3.756
-19.5 | -0.978 | 0.23609 | 0.016 | -4.141
-19 | -0.996 | 0.22732 | 0.016 | -4.38
-18.5 | -1.012 | 0.20839 | 0.015 | -4.856
-18 | -1.026 | 0.19721 | 0.015 | -5.205
-17.5 | -1.039 | 0.19329 | 0.014 | -5.373
-17 | -1.049 | 0.17695 | 0.014 | -5.927
-16.5 | -1.056 | 0.16812 | 0.014 | -6.283
-16 | -1.061 | 0.15858 | 0.013 | -6.691
-15.5 | -1.063 | 0.15019 | 0.013 | -7.078
-15 | -1.062 | 0.14171 | 0.012 | -7.495
-14.5 | -1.058 | 0.13023 | 0.012 | -8.125
-14 | -1.048 | 0.1236 | 0.011 | -8.48
-13.5 | -1.035 | 0.11478 | 0.011 | -9.014
-13 | -1.018 | 0.10779 | 0.01 | -9.447
-12.5 | -0.999 | 0.10139 | 0.01 | -9.854
-12 | -0.977 | 0.09586 | 0.01 | -10.195
-11.5 | -0.953 | 0.09029 | 0.009 | -10.551
-11 | -0.925 | 0.08365 | 0.008 | -11.063
-10.5 | -0.896 | 0.07861 | 0.008 | -11.396
-10 | -0.864 | 0.07418 | 0.007 | -11.643
-9.5 | -0.829 | 0.06959 | 0.007 | -11.916
-9 | -0.793 | 0.06458 | 0.006 | -12.278
-8.5 | -0.754 | 0.06062 | 0.006 | -12.446
-8 | -0.714 | 0.05712 | 0.005 | -12.503
-7.5 | -0.672 | 0.05368 | 0.005 | -12.527
-7 | -0.629 | 0.05064 | 0.004 | -12.42
-6.5 | -0.584 | 0.04765 | 0.004 | -12.264
-6 | -0.539 | 0.04513 | 0.003 | -11.933
-5.5 | -0.492 | 0.0428 | 0.003 | -11.491
-5 | -0.444 | 0.04066 | 0.002 | -10.926
-4.5 | -0.476 | 0.02028 | 0.003 | -23.461
-4 | -0.417 | 0.01973 | 0.001 | -21.146
-3.5 | -0.358 | 0.01925 | 0 | -18.59
-3 | -0.288 | 0.01739 | -0.001 | -16.573
-2.5 | -0.23 | 0.01715 | -0.002 | -13.396
-2 | -0.171 | 0.01695 | -0.004 | -10.092
-1.5 | -0.112 | 0.01678 | -0.005 | -6.692
-1 | -0.053 | 0.01664 | -0.006 | -3.185
-0.5 | 0.006 | 0.01658 | -0.007 | 0.385
0 | 0.066 | 0.0167 | -0.008 | 3.935
0.5 | 0.125 | 0.01679 | -0.01 | 7.439
1 | 0.184 | 0.0169 | -0.011 | 10.894
1.5 | 0.243 | 0.01708 | -0.012 | 14.238
2 | 0.302 | 0.01729 | -0.013 | 17.476
2.5 | 0.36 | 0.01754 | -0.015 | 20.512
3 | 0.418 | 0.01784 | -0.016 | 23.445
3.5 | 0.476 | 0.01813 | -0.017 | 26.257
4 | 0.533 | 0.01853 | -0.019 | 28.773
4.5 | 0.608 | 0.02137 | -0.021 | 28.458
5 | 0.666 | 0.02206 | -0.022 | 30.187
5.5 | 0.722 | 0.02278 | -0.023 | 31.707
6 | 0.778 | 0.0236 | -0.024 | 32.964
6.5 | 0.697 | 0.04648 | -0.013 | 15
7 | 0.742 | 0.04929 | -0.013 | 15.054
7.5 | 0.785 | 0.05236 | -0.013 | 14.998
8 | 0.828 | 0.0558 | -0.014 | 14.83
8.5 | 0.868 | 0.05941 | -0.014 | 14.615
9 | 0.906 | 0.0633 | -0.015 | 14.316
9.5 | 0.942 | 0.06781 | -0.015 | 13.887
10 | 0.975 | 0.07217 | -0.015 | 13.503
10.5 | 1.005 | 0.07652 | -0.016 | 13.134
11 | 1.033 | 0.08155 | -0.016 | 12.666
11.5 | 1.058 | 0.08623 | -0.017 | 12.264
12 | 1.079 | 0.0936 | -0.017 | 11.527
12.5 | 1.097 | 0.10046 | -0.018 | 10.923
13 | 1.112 | 0.10555 | -0.018 | 10.54
13.5 | 1.124 | 0.11227 | -0.018 | 10.012
14 | 1.133 | 0.12014 | -0.019 | 9.427
14.5 | 1.138 | 0.12845 | -0.02 | 8.858
15 | 1.14 | 0.13743 | -0.02 | 8.292
15.5 | 1.138 | 0.14628 | -0.021 | 7.782
16 | 1.134 | 0.15236 | -0.021 | 7.442
16.5 | 1.127 | 0.16294 | -0.021 | 6.916
17 | 1.117 | 0.17046 | -0.022 | 6.553
17.5 | 1.105 | 0.18079 | -0.022 | 6.111
18 | 1.09 | 0.19782 | -0.022 | 5.512
18.5 | 1.074 | 0.21139 | -0.023 | 5.08
19 | 1.056 | 0.22137 | -0.023 | 4.768
19.5 | 1.036 | 0.23486 | -0.023 | 4.409
20 | 1.012 | 0.2557 | -0.024 | 3.959

## 12. Re 100k Mach 0.10 (2)
BIGFOIL.COM POLAR EXPORT
NACA66-119 a=0.2
NACA66-119 a=0.2 |  |  |  | Cl Max: | 1.0956 | at alpha= | 12 | deg
XFOIL ncrit=9 |  |  |  | L/D Max: | 24.3609 | at alpha= | 8 | deg
Re: | 100000 |  |  | Cd Min: | 0.17499 | at alpha= | 17 | deg
Mach: | 0.1 |  |  | Cl=0 at alpha= | 0.44834 | deg
|  |  |  | @ Cl=0.1, Cd= | 0.058575
|  |  |  | @ Cl=0.4, Cd= | 0.056196
|  |  |  | @ Cl=0.6, Cd= | 0.17499
alpha (deg) | Cl | Cd | Cm | Cl/Cd
-13 | -0.4611 | 0.12853 | -0.0525 | -3.5875
-12.5 | -0.6963 | 0.08141 | -0.077 | -8.553
-12 | -0.8053 | 0.07163 | -0.0699 | -11.2425
-11.5 | -0.8363 | 0.06535 | -0.064 | -12.7972
-11 | -0.9112 | 0.06264 | -0.0474 | -14.5466
-10.5 | -0.9807 | 0.06235 | -0.0291 | -15.7289
-10 | -0.9663 | 0.05603 | -0.0248 | -17.2461
-9.5 | -0.9714 | 0.05236 | -0.0161 | -18.5523
-9 | -0.9658 | 0.04898 | -0.0086 | -19.7183
-8 | -1.0392 | 0.04462 | 0.0232 | -23.29
-7.5 | -1.0071 | 0.04208 | 0.0267 | -23.933
-7 | -0.9377 | 0.03889 | 0.0239 | -24.1116
-6.5 | -0.8767 | 0.03708 | 0.0224 | -23.6435
-6 | -0.8197 | 0.03553 | 0.0216 | -23.0706
-5.5 | -0.807 | 0.0342 | 0.0281 | -23.5965
-5 | -0.8072 | 0.03264 | 0.0367 | -24.7304
-4.5 | -0.8074 | 0.03076 | 0.0455 | -26.2484
-4 | -0.8485 | 0.02809 | 0.0649 | -30.2065
-3.5 | -0.4855 | 0.05442 | 0.0357 | -8.9214
-2.5 | -0.0719 | 0.05807 | -0.021 | -1.2382
-2 | 0.0316 | 0.05658 | -0.035 | 0.5585
-1.5 | -0.0593 | 0.05879 | -0.0115 | -1.0087
-1 | -0.044 | 0.0586 | -0.0083 | -0.75085
0 | -0.1011 | 0.05664 | 0.0155 | -1.785
1 | 0.1244 | 0.05881 | -0.0169 | 2.1153
1.5 | 0.1944 | 0.05962 | -0.0235 | 3.2607
2 | 0.3505 | 0.05635 | -0.0398 | 6.2201
2.5 | 0.4116 | 0.05616 | -0.0423 | 7.3291
3 | 0.4749 | 0.0559 | -0.0448 | 8.4955
3.5 | 0.485 | 0.05607 | -0.0389 | 8.6499
4.5 | 0.4485 | 0.05596 | -0.0123 | 8.0147
5 | 0.457 | 0.05557 | -0.0052 | 8.2239
5.5 | 0.4817 | 0.05482 | -0.0004 | 8.7869
6 | 0.5192 | 0.0535 | 0.0031 | 9.7047
6.5 | 0.6411 | 0.04758 | -0.0024 | 13.4741
8 | 0.7871 | 0.03231 | 0.0161 | 24.3609
8.5 | 0.7343 | 0.03516 | 0.0309 | 20.8845
9 | 0.7196 | 0.0385 | 0.0381 | 18.6909
9.5 | 0.7337 | 0.04042 | 0.0421 | 18.1519
10 | 0.7785 | 0.04183 | 0.0428 | 18.611
10.5 | 0.8629 | 0.04326 | 0.0388 | 19.9468
11 | 0.9576 | 0.04609 | 0.0338 | 20.7767
11.5 | 1.0254 | 0.0498 | 0.0309 | 20.5904
12 | 1.0956 | 0.05626 | 0.0264 | 19.4739
12.5 | 1.0859 | 0.05975 | 0.0333 | 18.1741
13 | 1.0395 | 0.0619 | 0.0453 | 16.7932
13.5 | 0.9613 | 0.06302 | 0.0606 | 15.2539
14 | 0.8932 | 0.06667 | 0.0713 | 13.3973
14.5 | 0.8369 | 0.0751 | 0.0744 | 11.1438
15 | 0.7812 | 0.08573 | 0.0738 | 9.1123
15.5 | 0.7411 | 0.0979 | 0.0705 | 7.57
16 | 0.4991 | 0.16081 | 0.0335 | 3.1037
16.5 | 0.5354 | 0.16743 | 0.0328 | 3.1978
17 | 0.5191 | 0.17499 | 0.0261 | 2.9665

## 13. Re 100k Mach 0.25 (1)
BIGFOIL.COM POLAR EXPORT
NACA66-119 a=0.2
NACA66-119 a=0.2 |  |  |  | Cl Max: | 1.066 | at alpha= | 13 | deg
JavaFoil+Calcfoil stall+Eppler ext transition |  |  |  | L/D Max: | 32.607 | at alpha= | 6 | deg
Re: | 100000 |  |  | Cd Min: | 0.01688 | at alpha= | -0.5 | deg
Mach: | 0.25 |  |  | Cl=0 at alpha= | -0.55738 | deg
|  |  |  | @ Cl=0.1, Cd= | 0.017029
|  |  |  | @ Cl=0.4, Cd= | 0.018012
|  |  |  | @ Cl=0.6, Cd= | 0.021714
alpha (deg) | Cl | Cd | Cm | Cl/Cd
-18.5 | -0.693 | 0.2863 | 0.015 | -2.419
-18 | -0.741 | 0.26254 | 0.015 | -2.824
-17.5 | -0.787 | 0.23446 | 0.015 | -3.355
-17 | -0.828 | 0.22132 | 0.014 | -3.741
-16.5 | -0.865 | 0.20221 | 0.014 | -4.278
-16 | -0.898 | 0.18106 | 0.013 | -4.958
-15.5 | -0.925 | 0.17106 | 0.013 | -5.41
-15 | -0.948 | 0.15868 | 0.012 | -5.974
-14.5 | -0.965 | 0.14794 | 0.012 | -6.524
-14 | -0.973 | 0.13687 | 0.011 | -7.109
-13.5 | -0.975 | 0.12577 | 0.011 | -7.752
-13 | -0.972 | 0.11626 | 0.01 | -8.362
-12.5 | -0.965 | 0.10896 | 0.01 | -8.857
-12 | -0.953 | 0.10076 | 0.01 | -9.461
-11.5 | -0.938 | 0.09321 | 0.009 | -10.058
-11 | -0.918 | 0.08799 | 0.009 | -10.428
-10.5 | -0.894 | 0.0817 | 0.008 | -10.941
-10 | -0.867 | 0.07644 | 0.008 | -11.338
-9.5 | -0.836 | 0.07074 | 0.007 | -11.817
-9 | -0.802 | 0.06692 | 0.007 | -11.988
-8.5 | -0.766 | 0.06236 | 0.006 | -12.283
-8 | -0.727 | 0.0581 | 0.005 | -12.512
-7.5 | -0.686 | 0.05442 | 0.005 | -12.601
-7 | -0.643 | 0.05157 | 0.004 | -12.461
-6.5 | -0.598 | 0.0484 | 0.004 | -12.354
-6 | -0.552 | 0.04569 | 0.003 | -12.077
-5.5 | -0.504 | 0.04311 | 0.003 | -11.698
-5 | -0.456 | 0.04092 | 0.002 | -11.14
-4.5 | -0.488 | 0.02083 | 0.003 | -23.417
-4 | -0.428 | 0.02022 | 0.001 | -21.157
-3.5 | -0.367 | 0.01969 | 0 | -18.647
-3 | -0.306 | 0.01918 | -0.001 | -15.934
-2.5 | -0.236 | 0.01746 | -0.002 | -13.503
-2 | -0.176 | 0.01726 | -0.004 | -10.172
-1.5 | -0.115 | 0.01709 | -0.005 | -6.746
-1 | -0.054 | 0.01696 | -0.006 | -3.208
-0.5 | 0.007 | 0.01688 | -0.007 | 0.388
0 | 0.067 | 0.01697 | -0.009 | 3.977
0.5 | 0.128 | 0.01708 | -0.01 | 7.516
1 | 0.189 | 0.01721 | -0.011 | 10.985
1.5 | 0.25 | 0.0174 | -0.013 | 14.353
2 | 0.31 | 0.01762 | -0.014 | 17.609
2.5 | 0.369 | 0.01787 | -0.015 | 20.67
3 | 0.43 | 0.01815 | -0.016 | 23.664
3.5 | 0.489 | 0.0185 | -0.018 | 26.413
4 | 0.564 | 0.0213 | -0.02 | 26.493
4.5 | 0.624 | 0.02199 | -0.021 | 28.369
5 | 0.682 | 0.02274 | -0.022 | 30.015
5.5 | 0.74 | 0.02354 | -0.024 | 31.443
6 | 0.796 | 0.02443 | -0.025 | 32.607
6.5 | 0.714 | 0.04684 | -0.013 | 15.242
7 | 0.759 | 0.05 | -0.013 | 15.178
7.5 | 0.802 | 0.05307 | -0.014 | 15.12
8 | 0.844 | 0.05675 | -0.014 | 14.87
8.5 | 0.884 | 0.06093 | -0.014 | 14.506
9 | 0.92 | 0.06511 | -0.015 | 14.132
9.5 | 0.953 | 0.06885 | -0.015 | 13.84
10 | 0.982 | 0.07457 | -0.015 | 13.169
10.5 | 1.008 | 0.07981 | -0.016 | 12.626
11 | 1.029 | 0.08551 | -0.017 | 12.032
11.5 | 1.046 | 0.09156 | -0.017 | 11.42
12 | 1.057 | 0.10029 | -0.017 | 10.544
12.5 | 1.064 | 0.10608 | -0.018 | 10.032
13 | 1.066 | 0.11609 | -0.018 | 9.179
13.5 | 1.062 | 0.12233 | -0.019 | 8.677
14 | 1.052 | 0.12932 | -0.019 | 8.136
14.5 | 1.037 | 0.1447 | -0.02 | 7.167
15 | 1.016 | 0.15206 | -0.02 | 6.685
15.5 | 0.991 | 0.16854 | -0.021 | 5.877
16 | 0.959 | 0.17716 | -0.021 | 5.416
16.5 | 0.924 | 0.19883 | -0.021 | 4.645
17 | 0.883 | 0.20887 | -0.021 | 4.228
17.5 | 0.839 | 0.2287 | -0.022 | 3.667
18 | 0.79 | 0.2484 | -0.022 | 3.18

## 14. Re 100k Mach 0.25 (2)
BIGFOIL.COM POLAR EXPORT
NACA66-119 a=0.2
NACA66-119 a=0.2 |  |  |  | Cl Max: | 1.0023 | at alpha= | 12 | deg
XFOIL ncrit=9 |  |  |  | L/D Max: | 21.4818 | at alpha= | 8 | deg
Re: | 100000 |  |  | Cd Min: | 0.17836 | at alpha= | 17 | deg
Mach: | 0.25 |  |  | Cl=0 at alpha= | 0.26621 | deg
|  |  |  | @ Cl=0.1, Cd= | 0.059373
|  |  |  | @ Cl=0.4, Cd= | 0.057235
|  |  |  | @ Cl=0.6, Cd= | 0.17836
alpha (deg) | Cl | Cd | Cm | Cl/Cd
-13 | -0.5578 | 0.10302 | -0.0766 | -5.4145
-12.5 | -0.6466 | 0.08356 | -0.0846 | -7.7382
-12 | -0.6926 | 0.07439 | -0.084 | -9.3104
-11.5 | -0.763 | 0.06707 | -0.0778 | -11.3762
-11 | -0.8601 | 0.06541 | -0.0612 | -13.1494
-10.5 | -0.87 | 0.06106 | -0.0545 | -14.2483
-10 | -0.9027 | 0.05828 | -0.0422 | -15.489
-9.5 | -0.9235 | 0.05514 | -0.0315 | -16.7483
-9 | -0.9302 | 0.05186 | -0.0224 | -17.9368
-8.5 | -0.9499 | 0.0495 | -0.0102 | -19.1899
-8 | -1.0505 | 0.04844 | 0.0174 | -21.6866
-7.5 | -1.0274 | 0.04523 | 0.0226 | -22.715
-7 | -0.9762 | 0.04178 | 0.0235 | -23.3652
-6.5 | -0.8939 | 0.03903 | 0.0192 | -22.9029
-6 | -0.8122 | 0.0374 | 0.0153 | -21.7166
-5.5 | -0.7854 | 0.03612 | 0.0199 | -21.7442
-5 | -0.7842 | 0.03456 | 0.0284 | -22.691
-4 | -0.8161 | 0.03168 | 0.0569 | -25.7607
-3.5 | -0.5068 | 0.05476 | 0.0363 | -9.2549
-3 | -0.4228 | 0.05651 | 0.0317 | -7.4819
-2.5 | -0.3509 | 0.05691 | 0.0273 | -6.1659
-2 | -0.295 | 0.05724 | 0.025 | -5.1537
-1.5 | -0.2102 | 0.05787 | 0.017 | -3.6323
-1 | -0.1698 | 0.05805 | 0.016 | -2.9251
-0.5 | -0.1606 | 0.05743 | 0.0204 | -2.7964
0 | -0.0772 | 0.0583 | 0.0104 | -1.3242
0.5 | 0.0678 | 0.05964 | -0.0122 | 1.1368
1.5 | 0.3471 | 0.05732 | -0.0456 | 6.0555
2 | 0.3668 | 0.05727 | -0.0413 | 6.4047
2.5 | 0.4139 | 0.05722 | -0.0413 | 7.2335
3 | 0.4682 | 0.05703 | -0.0421 | 8.2097
3.5 | 0.4551 | 0.05748 | -0.0295 | 7.9175
4 | 0.4011 | 0.05768 | -0.0112 | 6.9539
4.5 | 0.4399 | 0.05712 | -0.0087 | 7.7013
5 | 0.4703 | 0.05625 | -0.0039 | 8.3609
5.5 | 0.4688 | 0.05592 | 0.005 | 8.3834
6 | 0.4977 | 0.05467 | 0.0101 | 9.1037
6.5 | 0.5807 | 0.05122 | 0.0086 | 11.3374
7 | 0.6871 | 0.04139 | 0.0105 | 16.6006
7.5 | 0.708 | 0.03856 | 0.0188 | 18.361
8 | 0.7495 | 0.03489 | 0.0269 | 21.4818
8.5 | 0.6996 | 0.03827 | 0.04 | 18.2806
9 | 0.693 | 0.04095 | 0.0467 | 16.9231
9.5 | 0.7203 | 0.04264 | 0.0494 | 16.8926
10 | 0.7756 | 0.04387 | 0.05 | 17.6795
10.5 | 0.8737 | 0.04589 | 0.0457 | 19.039
11 | 0.9427 | 0.04946 | 0.0434 | 19.0598
11.5 | 0.9761 | 0.05379 | 0.0445 | 18.1465
12 | 1.0023 | 0.0588 | 0.0449 | 17.0459
12.5 | 0.9687 | 0.06297 | 0.0528 | 15.3835
13 | 0.9136 | 0.0663 | 0.0633 | 13.7798
13.5 | 0.8459 | 0.06889 | 0.0746 | 12.279
14 | 0.784 | 0.0749 | 0.0801 | 10.4673
14.5 | 0.7232 | 0.08592 | 0.0785 | 8.4171
15 | 0.6616 | 0.10087 | 0.0719 | 6.5589
16 | 0.4885 | 0.16404 | 0.0349 | 2.9779
16.5 | 0.5223 | 0.17121 | 0.0334 | 3.0506
17 | 0.5121 | 0.17836 | 0.027 | 2.8712

## 15. Re 100k Mach 0.50 (1)
BIGFOIL.COM POLAR EXPORT
NACA66-119 a=0.2
NACA66-119 a=0.2 |  |  |  | Cl Max: | 1.154 | at alpha= | 20 | deg
JavaFoil+Calcfoil stall+Eppler ext transition |  |  |  | L/D Max: | 28.994 | at alpha= | 5 | deg
Re: | 100000 |  |  | Cd Min: | 0.0183 | at alpha= | -0.5 | deg
Mach: | 0.5 |  |  | Cl=0 at alpha= | -0.55147 | deg
|  |  |  | @ Cl=0.1, Cd= | 0.01839
|  |  |  | @ Cl=0.4, Cd= | 0.019332
|  |  |  | @ Cl=0.6, Cd= | 0.022758
alpha (deg) | Cl | Cd | Cm | Cl/Cd
-20 | -1.096 | 0.3753 | 0.028 | -2.92
-19.5 | -1.066 | 0.35447 | 0.026 | -3.007
-19 | -1.039 | 0.33898 | 0.025 | -3.064
-18.5 | -1.011 | 0.34488 | 0.024 | -2.932
-18 | -0.984 | 0.3328 | 0.024 | -2.957
-17.5 | -0.955 | 0.31611 | 0.022 | -3.02
-17 | -0.927 | 0.31394 | 0.021 | -2.952
-16.5 | -0.899 | 0.29629 | 0.02 | -3.036
-16 | -0.872 | 0.27986 | 0.019 | -3.116
-15.5 | -0.843 | 0.27391 | 0.018 | -3.077
-15 | -0.815 | 0.26142 | 0.017 | -3.117
-14.5 | -0.787 | 0.24417 | 0.016 | -3.224
-14 | -0.76 | 0.23922 | 0.015 | -3.175
-13.5 | -0.732 | 0.23651 | 0.014 | -3.095
-13 | -0.703 | 0.22529 | 0.013 | -3.119
-12.5 | -0.675 | 0.22337 | 0.012 | -3.021
-12 | -0.647 | 0.21922 | 0.011 | -2.951
-11.5 | -0.619 | 0.32416 | 0.011 | -1.91
-11 | -0.591 | 0.18847 | 0.01 | -3.137
-10.5 | -0.563 | 0.17402 | 0.009 | -3.237
-10 | -0.534 | 0.16014 | 0.008 | -3.337
-9.5 | -0.506 | 0.14132 | 0.007 | -3.584
-9 | -0.478 | 0.13753 | 0.007 | -3.478
-8.5 | -0.702 | 0.07981 | 0.006 | -8.794
-8 | -0.723 | 0.06843 | 0.006 | -10.569
-7.5 | -0.711 | 0.06156 | 0.005 | -11.554
-7 | -0.684 | 0.05608 | 0.005 | -12.189
-6.5 | -0.646 | 0.05179 | 0.004 | -12.478
-6 | -0.603 | 0.04858 | 0.003 | -12.408
-5.5 | -0.555 | 0.04532 | 0.003 | -12.242
-5 | -0.504 | 0.04262 | 0.002 | -11.827
-4.5 | -0.451 | 0.04019 | 0.001 | -11.224
-4 | -0.474 | 0.02253 | 0.002 | -21.023
-3.5 | -0.407 | 0.02181 | 0 | -18.659
-3 | -0.339 | 0.02118 | -0.001 | -16.015
-2.5 | -0.263 | 0.0189 | -0.003 | -13.895
-2 | -0.196 | 0.01867 | -0.004 | -10.479
-1.5 | -0.129 | 0.01849 | -0.005 | -6.951
-1 | -0.061 | 0.01837 | -0.007 | -3.301
-0.5 | 0.007 | 0.0183 | -0.008 | 0.399
0 | 0.075 | 0.01835 | -0.01 | 4.1
0.5 | 0.143 | 0.01846 | -0.011 | 7.754
1 | 0.211 | 0.0186 | -0.012 | 11.339
1.5 | 0.278 | 0.01879 | -0.014 | 14.82
2 | 0.346 | 0.01907 | -0.015 | 18.151
2.5 | 0.412 | 0.01939 | -0.017 | 21.233
3 | 0.478 | 0.01977 | -0.018 | 24.196
3.5 | 0.544 | 0.02019 | -0.02 | 26.946
4 | 0.626 | 0.02395 | -0.022 | 26.119
4.5 | 0.69 | 0.0249 | -0.023 | 27.726
5 | 0.754 | 0.02599 | -0.025 | 28.994
5.5 | 0.685 | 0.04363 | -0.013 | 15.707
6 | 0.734 | 0.04648 | -0.013 | 15.792
6.5 | 0.779 | 0.04966 | -0.014 | 15.693
7 | 0.82 | 0.05402 | -0.014 | 15.179
7.5 | 0.854 | 0.0587 | -0.014 | 14.557
8 | 0.88 | 0.06518 | -0.014 | 13.495
8.5 | 0.89 | 0.07357 | -0.015 | 12.096
9 | 0.858 | 0.08545 | -0.015 | 10.04
9.5 | 0.567 | 0.13086 | -0.014 | 4.336
10 | 0.596 | 0.16187 | -0.016 | 3.681
10.5 | 0.624 | 0.17783 | -0.017 | 3.507
11 | 0.651 | 0.18069 | -0.017 | 3.605
11.5 | 0.68 | 0.21765 | -0.02 | 3.125
12 | 0.708 | 0.20434 | -0.021 | 3.464
12.5 | 0.736 | 0.20862 | -0.022 | 3.526
13 | 0.763 | 0.21346 | -0.022 | 3.575
13.5 | 0.791 | 0.2361 | -0.023 | 3.348
14 | 0.82 | 0.24162 | -0.026 | 3.393
14.5 | 0.847 | 0.259 | -0.027 | 3.27
15 | 0.874 | 0.26472 | -0.027 | 3.303
15.5 | 0.902 | 0.28765 | -0.029 | 3.136
16 | 0.931 | 0.296 | -0.031 | 3.147
16.5 | 0.959 | 0.29674 | -0.032 | 3.231
17 | 0.986 | 0.31108 | -0.033 | 3.17
17.5 | 1.016 | 0.3173 | -0.035 | 3.201
18 | 1.043 | 0.32501 | -0.036 | 3.209
18.5 | 1.07 | 0.35001 | -0.037 | 3.056
19 | 1.098 | 0.3521 | -0.038 | 3.117
19.5 | 1.127 | 0.37986 | -0.04 | 2.967
20 | 1.154 | 0.37575 | -0.041 | 3.07

## 16. Re 100k Mach 0.50 (2)
BIGFOIL.COM POLAR EXPORT
NACA66-119 a=0.2
NACA66-119 a=0.2 |  |  |  | Cl Max: | 0.757 | at alpha= | 10.5 | deg
XFOIL ncrit=9 |  |  |  | L/D Max: | 16.1142 | at alpha= | 7.5 | deg
Re: | 100000 |  |  | Cd Min: | 0.16921 | at alpha= | 15.5 | deg
Mach: | 0.5 |  |  | Cl=0 at alpha= | -1.5374 | deg
|  |  |  | @ Cl=0.1, Cd= | 0.063538
|  |  |  | @ Cl=0.4, Cd= | 0.062729
|  |  |  | @ Cl=0.6, Cd= | 0.16921
alpha (deg) | Cl | Cd | Cm | Cl/Cd
-11.5 | -0.4329 | 0.09192 | -0.1063 | -4.7095
-11 | -0.4884 | 0.0825 | -0.1064 | -5.92
-10.5 | -0.5463 | 0.07473 | -0.1037 | -7.3103
-10 | -0.5962 | 0.06793 | -0.0998 | -8.7767
-9.5 | -0.6402 | 0.06289 | -0.0928 | -10.1797
-9 | -0.6914 | 0.05991 | -0.0805 | -11.5406
-8.5 | -0.7309 | 0.05682 | -0.0689 | -12.8634
-8 | -0.754 | 0.0538 | -0.0583 | -14.0149
-7.5 | -0.7561 | 0.05093 | -0.0493 | -14.8459
-7 | -0.756 | 0.04873 | -0.0392 | -15.5141
-6.5 | -0.927 | 0.04854 | -0.0012 | -19.0977
-6 | -0.8728 | 0.04552 | 0.0017 | -19.174
-5.5 | -0.7715 | 0.04409 | -0.0004 | -17.4983
-5 | -0.7268 | 0.04343 | 0.0044 | -16.735
-4.5 | -0.7099 | 0.04226 | 0.0122 | -16.7984
-4 | -0.7292 | 0.03953 | 0.024 | -18.4467
-3.5 | -0.8001 | 0.03525 | 0.0436 | -22.6979
-3 | -0.4865 | 0.06105 | 0.0336 | -7.9689
-2.5 | -0.4161 | 0.06172 | 0.0314 | -6.7417
-2 | -0.3834 | 0.06192 | 0.0345 | -6.1919
-1.5 | 0.031 | 0.06447 | -0.0302 | 0.48084
-0.5 | 0.2146 | 0.06199 | -0.0505 | 3.4618
0 | 0.25 | 0.06198 | -0.0491 | 4.0336
0.5 | 0.2858 | 0.062 | -0.0476 | 4.6097
1 | 0.327 | 0.06205 | -0.0465 | 5.2699
1.5 | 0.3753 | 0.06208 | -0.0463 | 6.0454
2 | 0.4303 | 0.0621 | -0.0468 | 6.9291
2.5 | 0.3376 | 0.06321 | -0.02 | 5.3409
3 | 0.3613 | 0.06303 | -0.0147 | 5.7322
3.5 | 0.3858 | 0.06287 | -0.0087 | 6.1365
4 | 0.4009 | 0.06272 | -0.0024 | 6.3919
4.5 | 0.4378 | 0.06205 | 0.0017 | 7.0556
5 | 0.4577 | 0.06162 | 0.0081 | 7.4278
5.5 | 0.4969 | 0.06037 | 0.0128 | 8.2309
6 | 0.5158 | 0.05956 | 0.0199 | 8.6602
6.5 | 0.6097 | 0.05166 | 0.0252 | 11.8022
7 | 0.6768 | 0.04488 | 0.0338 | 15.0802
7.5 | 0.6884 | 0.04272 | 0.0464 | 16.1142
8 | 0.64 | 0.04584 | 0.0595 | 13.9616
8.5 | 0.6189 | 0.04896 | 0.0683 | 12.6409
9 | 0.6405 | 0.05086 | 0.0731 | 12.5934
9.5 | 0.6923 | 0.05192 | 0.0766 | 13.334
10 | 0.7379 | 0.05427 | 0.0801 | 13.5968
10.5 | 0.757 | 0.05909 | 0.0824 | 12.811
11 | 0.7474 | 0.06556 | 0.0842 | 11.4002
11.5 | 0.7212 | 0.07325 | 0.085 | 9.8457
12 | 0.6876 | 0.08336 | 0.082 | 8.2486
12.5 | 0.6353 | 0.09738 | 0.0749 | 6.5239
13 | 0.58 | 0.11628 | 0.0626 | 4.988
13.5 | 0.5391 | 0.12967 | 0.0579 | 4.1575
14 | 0.5095 | 0.13687 | 0.0593 | 3.7225
14.5 | 0.4885 | 0.1408 | 0.0633 | 3.4695
15 | 0.438 | 0.16161 | 0.0522 | 2.7102
15.5 | 0.449 | 0.16921 | 0.0482 | 2.6535

## 17. Re 250k Mach 0.00 (1)
BIGFOIL.COM POLAR EXPORT
NACA66-119 a=0.2
NACA66-119 a=0.2 |  |  |  | Cl Max: | 1.156 | at alpha= | 15.5 | deg
JavaFoil+Calcfoil stall+Eppler ext transition |  |  |  | L/D Max: | 44.601 | at alpha= | 8.5 | deg
Re: | 250000 |  |  | Cd Min: | 0.0109 | at alpha= | -0.5 | deg
Mach: | 0 |  |  | Cl=0 at alpha= | -0.55 | deg
|  |  |  | @ Cl=0.1, Cd= | 0.011118
|  |  |  | @ Cl=0.4, Cd= | 0.012014
|  |  |  | @ Cl=0.6, Cd= | 0.016667
alpha (deg) | Cl | Cd | Cm | Cl/Cd
-20 | -1.005 | 0.20562 | 0.017 | -4.888
-19.5 | -1.021 | 0.1933 | 0.017 | -5.281
-19 | -1.035 | 0.18779 | 0.016 | -5.512
-18.5 | -1.048 | 0.17457 | 0.016 | -6.003
-18 | -1.059 | 0.16664 | 0.015 | -6.353
-17.5 | -1.067 | 0.1564 | 0.015 | -6.825
-17 | -1.074 | 0.15084 | 0.015 | -7.121
-16.5 | -1.078 | 0.14385 | 0.014 | -7.496
-16 | -1.08 | 0.1346 | 0.014 | -8.025
-15.5 | -1.079 | 0.12874 | 0.013 | -8.385
-15 | -1.076 | 0.12024 | 0.013 | -8.949
-14.5 | -1.069 | 0.1136 | 0.012 | -9.411
-14 | -1.057 | 0.10792 | 0.012 | -9.796
-13.5 | -1.042 | 0.10076 | 0.012 | -10.342
-13 | -1.024 | 0.09607 | 0.011 | -10.657
-12.5 | -1.003 | 0.08915 | 0.011 | -11.254
-12 | -0.98 | 0.08513 | 0.01 | -11.514
-11.5 | -0.955 | 0.07998 | 0.01 | -11.937
-11 | -0.927 | 0.07497 | 0.009 | -12.359
-10.5 | -0.896 | 0.07038 | 0.009 | -12.73
-10 | -0.863 | 0.06588 | 0.008 | -13.103
-9.5 | -0.828 | 0.06236 | 0.007 | -13.285
-9 | -0.792 | 0.05878 | 0.007 | -13.47
-8.5 | -0.753 | 0.05479 | 0.006 | -13.743
-8 | -0.712 | 0.05207 | 0.006 | -13.684
-7.5 | -0.671 | 0.0488 | 0.005 | -13.741
-7 | -0.627 | 0.04621 | 0.004 | -13.567
-6.5 | -0.582 | 0.04363 | 0.004 | -13.347
-6 | -0.646 | 0.01779 | 0.007 | -36.297
-5.5 | -0.59 | 0.01721 | 0.005 | -34.291
-5 | -0.533 | 0.01664 | 0.004 | -32.044
-4.5 | -0.476 | 0.01614 | 0.003 | -29.467
-4 | -0.417 | 0.01566 | 0.001 | -26.622
-3.5 | -0.358 | 0.01524 | 0 | -23.473
-3 | -0.29 | 0.01171 | -0.001 | -24.777
-2.5 | -0.231 | 0.01149 | -0.002 | -20.147
-2 | -0.173 | 0.01131 | -0.004 | -15.258
-1.5 | -0.113 | 0.01115 | -0.005 | -10.163
-1 | -0.054 | 0.01103 | -0.006 | -4.855
-0.5 | 0.006 | 0.0109 | -0.008 | 0.593
0 | 0.066 | 0.01105 | -0.009 | 6.006
0.5 | 0.126 | 0.01117 | -0.01 | 11.298
1 | 0.186 | 0.01128 | -0.011 | 16.476
1.5 | 0.245 | 0.01144 | -0.013 | 21.44
2 | 0.304 | 0.01163 | -0.014 | 26.167
2.5 | 0.362 | 0.01185 | -0.015 | 30.555
3 | 0.42 | 0.0121 | -0.017 | 34.738
3.5 | 0.479 | 0.01233 | -0.018 | 38.809
4 | 0.535 | 0.01266 | -0.019 | 42.286
4.5 | 0.608 | 0.01716 | -0.021 | 35.411
5 | 0.665 | 0.01775 | -0.022 | 37.488
5.5 | 0.722 | 0.01837 | -0.024 | 39.286
6 | 0.777 | 0.01908 | -0.025 | 40.748
6.5 | 0.832 | 0.01984 | -0.026 | 41.927
7 | 0.885 | 0.02062 | -0.028 | 42.908
7.5 | 0.937 | 0.02143 | -0.029 | 43.701
8 | 0.987 | 0.02221 | -0.03 | 44.428
8.5 | 1.035 | 0.0232 | -0.032 | 44.601
9 | 0.905 | 0.05734 | -0.016 | 15.785
9.5 | 0.94 | 0.06101 | -0.016 | 15.413
10 | 0.974 | 0.06508 | -0.016 | 14.96
10.5 | 1.005 | 0.06936 | -0.017 | 14.492
11 | 1.033 | 0.07356 | -0.018 | 14.049
11.5 | 1.059 | 0.07843 | -0.018 | 13.501
12 | 1.081 | 0.08376 | -0.018 | 12.909
12.5 | 1.101 | 0.08853 | -0.018 | 12.438
13 | 1.118 | 0.09375 | -0.019 | 11.926
13.5 | 1.131 | 0.09895 | -0.019 | 11.434
14 | 1.142 | 0.10522 | -0.02 | 10.854
14.5 | 1.149 | 0.11191 | -0.02 | 10.27
15 | 1.154 | 0.11983 | -0.021 | 9.633
15.5 | 1.156 | 0.12509 | -0.021 | 9.238
16 | 1.155 | 0.13349 | -0.022 | 8.65
16.5 | 1.151 | 0.14077 | -0.023 | 8.176
17 | 1.144 | 0.14697 | -0.023 | 7.786
17.5 | 1.135 | 0.15481 | -0.023 | 7.334
18 | 1.125 | 0.16671 | -0.024 | 6.747
18.5 | 1.112 | 0.17702 | -0.024 | 6.282
19 | 1.097 | 0.18719 | -0.024 | 5.862
19.5 | 1.081 | 0.19501 | -0.025 | 5.545
20 | 1.062 | 0.20924 | -0.025 | 5.075

## 18. Re 250k Mach 0.00 (2)
BIGFOIL.COM POLAR EXPORT
NACA66-119 a=0.2
NACA66-119 a=0.2 |  |  |  | Cl Max: | 0.0764 | at alpha= | 0 | deg
XFOIL ncrit=9 |  |  |  | L/D Max: | 2.3166 | at alpha= | 0 | deg
Re: | 250000 |  |  | Cd Min: | 0.17328 | at alpha= | -18 | deg
Mach: | 0 |  |  | Cl=0 at alpha= | -0.41119 | deg
|  |  |  | @ Cl=0.1, Cd= | 0.03298
|  |  |  | @ Cl=0.4, Cd= | 0.03298
|  |  |  | @ Cl=0.6, Cd= | 0.03298
alpha (deg) | Cl | Cd | Cm | Cl/Cd
-18 | -0.4943 | 0.17328 | -0.0382 | -2.8526
-17.5 | -0.4662 | 0.16833 | -0.041 | -2.7696
-16.5 | -0.4508 | 0.14756 | -0.0584 | -3.055
-16 | -0.4213 | 0.14215 | -0.0623 | -2.9638
-15.5 | -0.471 | 0.12216 | -0.0751 | -3.8556
-15 | -0.4352 | 0.12179 | -0.0725 | -3.5734
-14.5 | -0.435 | 0.11392 | -0.0756 | -3.8185
-13 | -0.8541 | 0.05006 | -0.0756 | -17.0615
-12.5 | -0.836 | 0.04384 | -0.0735 | -19.0693
-12 | -0.8121 | 0.03939 | -0.0712 | -20.6169
-11.5 | -0.7736 | 0.03583 | -0.07 | -21.5908
-11 | -0.7333 | 0.0335 | -0.0691 | -21.8896
-10.5 | -0.6428 | 0.03059 | -0.0745 | -21.0134
-10 | -0.582 | 0.02918 | -0.0758 | -19.9452
-9.5 | -0.533 | 0.02807 | -0.0756 | -18.9882
-9 | -0.4882 | 0.02685 | -0.0747 | -18.1825
-8.5 | -0.4524 | 0.02565 | -0.0735 | -17.6374
-8 | -0.4201 | 0.02448 | -0.0717 | -17.1609
-7.5 | -0.3925 | 0.02328 | -0.0692 | -16.86
-7 | -0.3694 | 0.022 | -0.0657 | -16.7909
-6.5 | -0.3909 | 0.01929 | -0.0562 | -20.2644
-6 | -0.4369 | 0.01726 | -0.0426 | -25.3129
-5.5 | -0.4678 | 0.0179 | -0.0266 | -26.1341
-5 | -0.4665 | 0.01884 | -0.0164 | -24.7611
-4.5 | -0.4625 | 0.02076 | -0.0077 | -22.2784
-4 | -0.3562 | 0.02487 | -0.0139 | -14.3225
-3 | -0.0002 | 0.03037 | -0.0499 | -0.0065854
-2.5 | 0.0423 | 0.03141 | -0.0493 | 1.3467
-1 | -0.1152 | 0.03315 | 0.004 | -3.4751
-0.5 | -0.0165 | 0.03302 | -0.0043 | -0.4997
0 | 0.0764 | 0.03298 | -0.0115 | 2.3166

## 19. Re 250k Mach 0.10 (1)
BIGFOIL.COM POLAR EXPORT
NACA66-119 a=0.2
NACA66-119 a=0.2 |  |  |  | Cl Max: | 1.14 | at alpha= | 15 | deg
JavaFoil+Calcfoil stall+Eppler ext transition |  |  |  | L/D Max: | 44.433 | at alpha= | 8.5 | deg
Re: | 250000 |  |  | Cd Min: | 0.01094 | at alpha= | -0.5 | deg
Mach: | 0.1 |  |  | Cl=0 at alpha= | -0.55 | deg
|  |  |  | @ Cl=0.1, Cd= | 0.01117
|  |  |  | @ Cl=0.4, Cd= | 0.012071
|  |  |  | @ Cl=0.6, Cd= | 0.016587
alpha (deg) | Cl | Cd | Cm | Cl/Cd
-20 | -0.959 | 0.21181 | 0.017 | -4.527
-19.5 | -0.978 | 0.20092 | 0.016 | -4.868
-19 | -0.996 | 0.19184 | 0.016 | -5.192
-18.5 | -1.012 | 0.17731 | 0.016 | -5.709
-18 | -1.027 | 0.16982 | 0.016 | -6.047
-17.5 | -1.039 | 0.16391 | 0.015 | -6.338
-17 | -1.049 | 0.15134 | 0.015 | -6.932
-16.5 | -1.057 | 0.14571 | 0.014 | -7.253
-16 | -1.061 | 0.13757 | 0.014 | -7.716
-15.5 | -1.063 | 0.12943 | 0.013 | -8.217
-15 | -1.063 | 0.12201 | 0.013 | -8.71
-14.5 | -1.059 | 0.11362 | 0.013 | -9.318
-14 | -1.049 | 0.10905 | 0.012 | -9.616
-13.5 | -1.035 | 0.10132 | 0.012 | -10.219
-13 | -1.019 | 0.09647 | 0.011 | -10.565
-12.5 | -1 | 0.09128 | 0.011 | -10.955
-12 | -0.978 | 0.08586 | 0.01 | -11.394
-11.5 | -0.954 | 0.08019 | 0.01 | -11.891
-11 | -0.926 | 0.07499 | 0.009 | -12.353
-10.5 | -0.897 | 0.07091 | 0.009 | -12.647
-10 | -0.865 | 0.06684 | 0.008 | -12.935
-9.5 | -0.83 | 0.06303 | 0.008 | -13.17
-9 | -0.794 | 0.05875 | 0.007 | -13.513
-8.5 | -0.755 | 0.05528 | 0.006 | -13.666
-8 | -0.715 | 0.05196 | 0.006 | -13.761
-7.5 | -0.673 | 0.04904 | 0.005 | -13.726
-7 | -0.629 | 0.04622 | 0.004 | -13.618
-6.5 | -0.703 | 0.01852 | 0.008 | -37.973
-6 | -0.649 | 0.0179 | 0.007 | -36.245
-5.5 | -0.593 | 0.0173 | 0.005 | -34.258
-5 | -0.536 | 0.01675 | 0.004 | -31.985
-4.5 | -0.478 | 0.01622 | 0.003 | -29.458
-4 | -0.419 | 0.01573 | 0.001 | -26.623
-3.5 | -0.359 | 0.0153 | 0 | -23.48
-3 | -0.292 | 0.01171 | -0.001 | -24.909
-2.5 | -0.233 | 0.0115 | -0.002 | -20.247
-2 | -0.173 | 0.01131 | -0.004 | -15.33
-1.5 | -0.114 | 0.01116 | -0.005 | -10.213
-1 | -0.054 | 0.01103 | -0.006 | -4.883
-0.5 | 0.006 | 0.01094 | -0.008 | 0.593
0 | 0.067 | 0.01111 | -0.009 | 6.004
0.5 | 0.127 | 0.01122 | -0.01 | 11.298
1 | 0.187 | 0.01133 | -0.011 | 16.472
1.5 | 0.246 | 0.01149 | -0.013 | 21.43
2 | 0.306 | 0.01169 | -0.014 | 26.149
2.5 | 0.364 | 0.01191 | -0.015 | 30.532
3 | 0.422 | 0.01217 | -0.017 | 34.704
3.5 | 0.481 | 0.0124 | -0.018 | 38.768
4 | 0.538 | 0.01274 | -0.019 | 42.227
4.5 | 0.611 | 0.01727 | -0.021 | 35.364
5 | 0.668 | 0.01786 | -0.023 | 37.426
5.5 | 0.725 | 0.01848 | -0.024 | 39.232
6 | 0.781 | 0.0192 | -0.025 | 40.659
6.5 | 0.835 | 0.01997 | -0.027 | 41.832
7 | 0.888 | 0.02076 | -0.028 | 42.792
7.5 | 0.94 | 0.02158 | -0.029 | 43.564
8 | 0.99 | 0.02236 | -0.031 | 44.276
8.5 | 1.038 | 0.02337 | -0.032 | 44.433
9 | 0.908 | 0.05753 | -0.016 | 15.782
9.5 | 0.943 | 0.0611 | -0.016 | 15.428
10 | 0.975 | 0.06543 | -0.016 | 14.907
10.5 | 1.006 | 0.06991 | -0.017 | 14.391
11 | 1.034 | 0.074 | -0.018 | 13.97
11.5 | 1.058 | 0.07826 | -0.018 | 13.522
12 | 1.08 | 0.0841 | -0.018 | 12.838
12.5 | 1.098 | 0.08943 | -0.018 | 12.275
13 | 1.113 | 0.09416 | -0.019 | 11.82
13.5 | 1.125 | 0.10008 | -0.019 | 11.237
14 | 1.133 | 0.10618 | -0.02 | 10.67
14.5 | 1.138 | 0.11362 | -0.02 | 10.019
15 | 1.14 | 0.1205 | -0.021 | 9.463
15.5 | 1.139 | 0.12578 | -0.022 | 9.055
16 | 1.135 | 0.134 | -0.022 | 8.467
16.5 | 1.128 | 0.14264 | -0.022 | 7.905
17 | 1.118 | 0.15001 | -0.023 | 7.451
17.5 | 1.106 | 0.1614 | -0.023 | 6.85
18 | 1.091 | 0.16592 | -0.023 | 6.575
18.5 | 1.074 | 0.17946 | -0.024 | 5.987
19 | 1.056 | 0.19219 | -0.025 | 5.497
19.5 | 1.036 | 0.20177 | -0.025 | 5.136
20 | 1.013 | 0.21519 | -0.025 | 4.707

## 20. Re 250k Mach 0.10 (2)
BIGFOIL.COM POLAR EXPORT
NACA66-119 a=0.2
NACA66-119 a=0.2 |  |  |  | Cl Max: | 0.0827 | at alpha= | 0 | deg
XFOIL ncrit=9 |  |  |  | L/D Max: | 2.5106 | at alpha= | 0 | deg
Re: | 250000 |  |  | Cd Min: | 0.17423 | at alpha= | -18 | deg
Mach: | 0.1 |  |  | Cl=0 at alpha= | -0.19832 | deg
|  |  |  | @ Cl=0.1, Cd= | 0.03294
|  |  |  | @ Cl=0.4, Cd= | 0.03294
|  |  |  | @ Cl=0.6, Cd= | 0.03294
alpha (deg) | Cl | Cd | Cm | Cl/Cd
-18 | -0.4915 | 0.17423 | -0.0384 | -2.821
-17.5 | -0.4632 | 0.16913 | -0.0413 | -2.7387
-17 | -0.4449 | 0.16194 | -0.0475 | -2.7473
-16.5 | -0.4445 | 0.14861 | -0.059 | -2.9911
-16 | -0.4171 | 0.14323 | -0.0624 | -2.9121
-15.5 | -0.4642 | 0.12447 | -0.0743 | -3.7294
-15 | -0.4289 | 0.12369 | -0.0718 | -3.4675
-14.5 | -0.4269 | 0.11595 | -0.075 | -3.6818
-14 | -0.5943 | 0.08526 | -0.0935 | -6.9704
-13.5 | -0.7835 | 0.06114 | -0.0871 | -12.8149
-13 | -0.8568 | 0.05237 | -0.0762 | -16.3605
-12.5 | -0.8247 | 0.04479 | -0.0762 | -18.4126
-12 | -0.8064 | 0.04025 | -0.0733 | -20.0348
-11.5 | -0.7725 | 0.03653 | -0.0715 | -21.147
-11 | -0.7322 | 0.03395 | -0.0707 | -21.567
-10.5 | -0.6462 | 0.03097 | -0.0753 | -20.8654
-10 | -0.5836 | 0.02947 | -0.0768 | -19.8032
-9.5 | -0.5333 | 0.02833 | -0.0766 | -18.8246
-9 | -0.4871 | 0.02714 | -0.0758 | -17.9477
-8.5 | -0.4502 | 0.02591 | -0.0747 | -17.3755
-8 | -0.4171 | 0.02475 | -0.0729 | -16.8525
-7.5 | -0.3903 | 0.0235 | -0.0702 | -16.6085
-7 | -0.3662 | 0.02225 | -0.0669 | -16.4584
-6.5 | -0.3841 | 0.01963 | -0.058 | -19.567
-6 | -0.4297 | 0.01748 | -0.0446 | -24.5824
-5 | -0.4685 | 0.01881 | -0.0168 | -24.907
-4.5 | -0.4809 | 0.021 | -0.0056 | -22.9
-4 | -0.1476 | 0.02866 | -0.0444 | -5.15
-3.5 | -0.056 | 0.0299 | -0.0498 | -1.8729
-3 | -0.0137 | 0.03045 | -0.0481 | -0.44992
-2.5 | 0.0368 | 0.03176 | -0.0488 | 1.1587
-0.5 | -0.1258 | 0.03425 | 0.015 | -3.673
0 | 0.0827 | 0.03294 | -0.0125 | 2.5106

## 21. Re 250k Mach 0.25 (1)
BIGFOIL.COM POLAR EXPORT
NACA66-119 a=0.2
NACA66-119 a=0.2 |  |  |  | Cl Max: | 1.066 | at alpha= | 13 | deg
JavaFoil+Calcfoil stall+Eppler ext transition |  |  |  | L/D Max: | 42.6 | at alpha= | 7.5 | deg
Re: | 250000 |  |  | Cd Min: | 0.01119 | at alpha= | -0.5 | deg
Mach: | 0.25 |  |  | Cl=0 at alpha= | -0.55645 | deg
|  |  |  | @ Cl=0.1, Cd= | 0.011372
|  |  |  | @ Cl=0.4, Cd= | 0.012293
|  |  |  | @ Cl=0.6, Cd= | 0.017526
alpha (deg) | Cl | Cd | Cm | Cl/Cd
-18.5 | -0.693 | 0.22745 | 0.015 | -3.045
-18 | -0.742 | 0.20883 | 0.015 | -3.551
-17.5 | -0.787 | 0.19451 | 0.015 | -4.046
-17 | -0.828 | 0.17946 | 0.014 | -4.614
-16.5 | -0.865 | 0.16826 | 0.014 | -5.143
-16 | -0.898 | 0.15178 | 0.014 | -5.916
-15.5 | -0.926 | 0.14315 | 0.013 | -6.466
-15 | -0.948 | 0.13359 | 0.013 | -7.098
-14.5 | -0.965 | 0.12493 | 0.012 | -7.728
-14 | -0.973 | 0.11629 | 0.012 | -8.368
-13.5 | -0.975 | 0.10874 | 0.012 | -8.97
-13 | -0.973 | 0.10241 | 0.011 | -9.497
-12.5 | -0.966 | 0.09555 | 0.011 | -10.106
-12 | -0.954 | 0.08903 | 0.01 | -10.714
-11.5 | -0.938 | 0.08282 | 0.01 | -11.329
-11 | -0.918 | 0.0783 | 0.009 | -11.727
-10.5 | -0.895 | 0.07245 | 0.009 | -12.349
-10 | -0.867 | 0.06806 | 0.008 | -12.745
-9.5 | -0.837 | 0.06394 | 0.008 | -13.088
-9 | -0.803 | 0.06017 | 0.007 | -13.348
-8.5 | -0.767 | 0.0559 | 0.006 | -13.713
-8 | -0.728 | 0.05264 | 0.006 | -13.825
-7.5 | -0.687 | 0.04956 | 0.005 | -13.852
-7 | -0.643 | 0.04685 | 0.005 | -13.723
-6.5 | -0.598 | 0.04409 | 0.004 | -13.571
-6 | -0.663 | 0.01852 | 0.007 | -35.819
-5.5 | -0.607 | 0.01785 | 0.006 | -33.985
-5 | -0.549 | 0.01725 | 0.004 | -31.817
-4.5 | -0.49 | 0.01668 | 0.003 | -29.361
-4 | -0.429 | 0.01614 | 0.001 | -26.613
-3.5 | -0.369 | 0.01566 | 0 | -23.524
-3 | -0.307 | 0.01521 | -0.001 | -20.171
-2.5 | -0.239 | 0.01177 | -0.002 | -20.269
-2 | -0.178 | 0.01158 | -0.004 | -15.363
-1.5 | -0.117 | 0.01142 | -0.005 | -10.24
-1 | -0.055 | 0.01128 | -0.006 | -4.897
-0.5 | 0.007 | 0.01119 | -0.008 | 0.595
0 | 0.068 | 0.01131 | -0.009 | 6.052
0.5 | 0.13 | 0.01143 | -0.01 | 11.388
1 | 0.191 | 0.01159 | -0.012 | 16.508
1.5 | 0.253 | 0.01176 | -0.013 | 21.477
2 | 0.314 | 0.01197 | -0.014 | 26.204
2.5 | 0.373 | 0.0122 | -0.016 | 30.581
3 | 0.434 | 0.01241 | -0.017 | 34.945
3.5 | 0.493 | 0.01271 | -0.018 | 38.772
4 | 0.566 | 0.01718 | -0.02 | 32.963
4.5 | 0.626 | 0.01779 | -0.022 | 35.196
5 | 0.685 | 0.01843 | -0.023 | 37.16
5.5 | 0.743 | 0.01912 | -0.024 | 38.84
6 | 0.799 | 0.01991 | -0.026 | 40.144
6.5 | 0.854 | 0.02073 | -0.027 | 41.208
7 | 0.908 | 0.02157 | -0.029 | 42.081
7.5 | 0.959 | 0.02252 | -0.03 | 42.6
8 | 0.845 | 0.05161 | -0.015 | 16.382
8.5 | 0.885 | 0.0552 | -0.016 | 16.034
9 | 0.921 | 0.05879 | -0.016 | 15.668
9.5 | 0.954 | 0.06275 | -0.017 | 15.205
10 | 0.983 | 0.06692 | -0.016 | 14.684
10.5 | 1.008 | 0.07151 | -0.017 | 14.101
11 | 1.029 | 0.07647 | -0.017 | 13.461
11.5 | 1.046 | 0.08171 | -0.018 | 12.803
12 | 1.058 | 0.08835 | -0.018 | 11.974
12.5 | 1.065 | 0.09314 | -0.019 | 11.43
13 | 1.066 | 0.10024 | -0.019 | 10.633
13.5 | 1.062 | 0.10711 | -0.019 | 9.913
14 | 1.053 | 0.11278 | -0.02 | 9.333
14.5 | 1.038 | 0.12249 | -0.021 | 8.471
15 | 1.017 | 0.13253 | -0.021 | 7.674
15.5 | 0.991 | 0.14263 | -0.022 | 6.948
16 | 0.96 | 0.15044 | -0.022 | 6.381
16.5 | 0.924 | 0.16579 | -0.022 | 5.574
17 | 0.884 | 0.17567 | -0.023 | 5.03
17.5 | 0.839 | 0.1931 | -0.023 | 4.345
18 | 0.79 | 0.20785 | -0.023 | 3.803

## 22. Re 250k Mach 0.25 (2)
BIGFOIL.COM POLAR EXPORT
NACA66-119 a=0.2
NACA66-119 a=0.2 |  |  |  | Cl Max: | 0.0746 | at alpha= | 0.5 | deg
XFOIL ncrit=9 |  |  |  | L/D Max: | 2.1598 | at alpha= | 0.5 | deg
Re: | 250000 |  |  | Cd Min: | 0.16092 | at alpha= | -17 | deg
Mach: | 0.25 |  |  | Cl=0 at alpha= | 0.14878 | deg
|  |  |  | @ Cl=0.1, Cd= | 0.03454
|  |  |  | @ Cl=0.4, Cd= | 0.03454
|  |  |  | @ Cl=0.6, Cd= | 0.03454
alpha (deg) | Cl | Cd | Cm | Cl/Cd
-17 | -0.4497 | 0.16092 | -0.0581 | -2.7946
-16.5 | -0.421 | 0.15413 | -0.0603 | -2.7315
-16 | -0.4018 | 0.14889 | -0.0619 | -2.6986
-15.5 | -0.4369 | 0.13408 | -0.0716 | -3.2585
-15 | -0.4022 | 0.13163 | -0.07 | -3.0555
-14.5 | -0.4804 | 0.10996 | -0.0864 | -4.3689
-14 | -0.4348 | 0.10797 | -0.0825 | -4.027
-13.5 | -0.4343 | 0.09955 | -0.0858 | -4.3626
-13 | -0.7562 | 0.05677 | -0.0919 | -13.3204
-12.5 | -0.7532 | 0.04987 | -0.0899 | -15.1033
-12 | -0.7578 | 0.04484 | -0.0855 | -16.9001
-11.5 | -0.7479 | 0.04044 | -0.0816 | -18.4941
-11 | -0.7214 | 0.03685 | -0.0793 | -19.5767
-10.5 | -0.6631 | 0.03334 | -0.0802 | -19.889
-10 | -0.5945 | 0.03119 | -0.0817 | -19.0606
-9.5 | -0.537 | 0.02979 | -0.0818 | -18.0262
-9 | -0.4822 | 0.02862 | -0.082 | -16.8484
-8.5 | -0.4392 | 0.02727 | -0.081 | -16.1056
-8 | -0.4037 | 0.02612 | -0.0792 | -15.4556
-7.5 | -0.3779 | 0.0247 | -0.0761 | -15.2996
-7 | -0.3522 | 0.02348 | -0.0727 | -15
-6.5 | -0.3503 | 0.02146 | -0.0668 | -16.3234
-6 | -0.3936 | 0.01886 | -0.0544 | -20.8696
-5.5 | -0.4467 | 0.0177 | -0.0369 | -25.2373
-4.5 | -0.2837 | 0.02453 | -0.038 | -11.5654
-4 | -0.1109 | 0.02986 | -0.0522 | -3.714
-3.5 | -0.034 | 0.03092 | -0.055 | -1.0996
-3 | -0.0785 | 0.0325 | -0.0407 | -2.4154
-2.5 | 0.008 | 0.03315 | -0.0459 | 0.24133
-1.5 | -0.109 | 0.03517 | -0.0071 | -3.0992
-1 | -0.2145 | 0.03465 | 0.0206 | -6.1905
-0.5 | -0.1291 | 0.03482 | 0.0153 | -3.7076
0 | -0.0316 | 0.03479 | 0.0077 | -0.90831
0.5 | 0.0746 | 0.03454 | -0.0018 | 2.1598

## 23. Re 250k Mach 0.50 (1)
BIGFOIL.COM POLAR EXPORT
NACA66-119 a=0.2
NACA66-119 a=0.2 |  |  |  | Cl Max: | 1.154 | at alpha= | 20 | deg
JavaFoil+Calcfoil stall+Eppler ext transition |  |  |  | L/D Max: | 39.016 | at alpha= | 3.5 | deg
Re: | 250000 |  |  | Cd Min: | 0.01229 | at alpha= | -0.5 | deg
Mach: | 0.5 |  |  | Cl=0 at alpha= | -0.55147 | deg
|  |  |  | @ Cl=0.1, Cd= | 0.012469
|  |  |  | @ Cl=0.4, Cd= | 0.013365
|  |  |  | @ Cl=0.6, Cd= | 0.017573
alpha (deg) | Cl | Cd | Cm | Cl/Cd
-20 | -1.096 | 0.28457 | 0.028 | -3.851
-19.5 | -1.066 | 0.27199 | 0.026 | -3.921
-19 | -1.039 | 0.25513 | 0.025 | -4.072
-18.5 | -1.011 | 0.25798 | 0.025 | -3.92
-18 | -0.984 | 0.25107 | 0.024 | -3.919
-17.5 | -0.955 | 0.23913 | 0.022 | -3.994
-17 | -0.927 | 0.23483 | 0.021 | -3.947
-16.5 | -0.899 | 0.22469 | 0.02 | -4.003
-16 | -0.872 | 0.21496 | 0.02 | -4.057
-15.5 | -0.843 | 0.20525 | 0.018 | -4.107
-15 | -0.815 | 0.19546 | 0.017 | -4.169
-14.5 | -0.787 | 0.18709 | 0.016 | -4.208
-14 | -0.76 | 0.18236 | 0.016 | -4.165
-13.5 | -0.732 | 0.1796 | 0.015 | -4.076
-13 | -0.703 | 0.17118 | 0.013 | -4.106
-12.5 | -0.675 | 0.16414 | 0.012 | -4.111
-12 | -0.647 | 0.16022 | 0.011 | -4.038
-11.5 | -0.619 | 0.23653 | 0.011 | -2.618
-11 | -0.591 | 0.1399 | 0.01 | -4.227
-10.5 | -0.563 | 0.13214 | 0.01 | -4.264
-10 | -0.534 | 0.12137 | 0.008 | -4.403
-9.5 | -0.507 | 0.10947 | 0.007 | -4.627
-9 | -0.478 | 0.10581 | 0.007 | -4.522
-8.5 | -0.702 | 0.06788 | 0.006 | -10.343
-8 | -0.724 | 0.05983 | 0.006 | -12.097
-7.5 | -0.712 | 0.05401 | 0.006 | -13.18
-7 | -0.684 | 0.05025 | 0.005 | -13.616
-6.5 | -0.647 | 0.04656 | 0.004 | -13.891
-6 | -0.603 | 0.04375 | 0.004 | -13.784
-5.5 | -0.555 | 0.04113 | 0.003 | -13.501
-5 | -0.604 | 0.01958 | 0.005 | -30.833
-4.5 | -0.541 | 0.0188 | 0.003 | -28.751
-4 | -0.475 | 0.01809 | 0.002 | -26.268
-3.5 | -0.408 | 0.01744 | 0 | -23.419
-3 | -0.34 | 0.01687 | -0.001 | -20.177
-2.5 | -0.265 | 0.01296 | -0.003 | -20.41
-2 | -0.197 | 0.01273 | -0.004 | -15.491
-1.5 | -0.13 | 0.01255 | -0.006 | -10.336
-1 | -0.061 | 0.01241 | -0.007 | -4.935
-0.5 | 0.007 | 0.01229 | -0.008 | 0.601
0 | 0.076 | 0.01243 | -0.01 | 6.114
0.5 | 0.144 | 0.01254 | -0.011 | 11.514
1 | 0.213 | 0.01271 | -0.013 | 16.737
1.5 | 0.281 | 0.01293 | -0.014 | 21.698
2 | 0.348 | 0.01316 | -0.016 | 26.472
2.5 | 0.414 | 0.01342 | -0.017 | 30.868
3 | 0.481 | 0.01372 | -0.019 | 35.061
3.5 | 0.547 | 0.01402 | -0.02 | 39.016
4 | 0.628 | 0.01945 | -0.022 | 32.27
4.5 | 0.693 | 0.02028 | -0.024 | 34.156
5 | 0.756 | 0.02119 | -0.025 | 35.677
5.5 | 0.817 | 0.02222 | -0.027 | 36.764
6 | 0.875 | 0.02333 | -0.028 | 37.494
6.5 | 0.929 | 0.02447 | -0.03 | 37.953
7 | 0.821 | 0.0485 | -0.015 | 16.935
7.5 | 0.855 | 0.05265 | -0.015 | 16.245
8 | 0.88 | 0.05731 | -0.015 | 15.353
8.5 | 0.89 | 0.06333 | -0.015 | 14.055
9 | 0.858 | 0.07232 | -0.016 | 11.865
9.5 | 0.568 | 0.10361 | -0.015 | 5.478
10 | 0.596 | 0.12364 | -0.017 | 4.819
10.5 | 0.624 | 0.13642 | -0.017 | 4.571
11 | 0.651 | 0.13935 | -0.018 | 4.674
11.5 | 0.68 | 0.15796 | -0.021 | 4.306
12 | 0.708 | 0.1527 | -0.022 | 4.636
12.5 | 0.736 | 0.15639 | -0.022 | 4.704
13 | 0.763 | 0.16102 | -0.023 | 4.739
13.5 | 0.791 | 0.18164 | -0.024 | 4.353
14 | 0.82 | 0.18426 | -0.027 | 4.449
14.5 | 0.847 | 0.19375 | -0.027 | 4.372
15 | 0.874 | 0.20273 | -0.028 | 4.314
15.5 | 0.902 | 0.21308 | -0.029 | 4.234
16 | 0.931 | 0.21502 | -0.031 | 4.332
16.5 | 0.959 | 0.22558 | -0.032 | 4.25
17 | 0.986 | 0.22903 | -0.033 | 4.305
17.5 | 1.016 | 0.23956 | -0.036 | 4.24
18 | 1.043 | 0.24358 | -0.036 | 4.281
18.5 | 1.07 | 0.25745 | -0.037 | 4.156
19 | 1.098 | 0.27246 | -0.039 | 4.031
19.5 | 1.127 | 0.28369 | -0.041 | 3.973
20 | 1.154 | 0.28521 | -0.041 | 4.045

## 24. Re 250k Mach 0.50 (2)
BIGFOIL.COM POLAR EXPORT
NACA66-119 a=0.2
NACA66-119 a=0.2 |  |  |  | Cl Max: | 0.6846 | at alpha= | 12 | deg
XFOIL ncrit=9 |  |  |  | L/D Max: | 24.4056 | at alpha= | 7 | deg
Re: | 250000 |  |  | Cd Min: | 0.18206 | at alpha= | 17 | deg
Mach: | 0.5 |  |  | Cl=0 at alpha= | 1.9346 | deg
|  |  |  | @ Cl=0.1, Cd= | 0.033853
|  |  |  | @ Cl=0.4, Cd= | 0.027152
|  |  |  | @ Cl=0.6, Cd= | 0.18206
alpha (deg) | Cl | Cd | Cm | Cl/Cd
-15 | -0.346 | 0.15147 | -0.0712 | -2.2843
-14 | -0.3368 | 0.13388 | -0.0808 | -2.5157
-13.5 | -0.3598 | 0.11477 | -0.0902 | -3.135
-13 | -0.3683 | 0.10188 | -0.0974 | -3.615
-12.5 | -0.4066 | 0.08495 | -0.108 | -4.7863
-12 | -0.4501 | 0.07163 | -0.1153 | -6.2837
-11.5 | -0.4899 | 0.06149 | -0.1181 | -7.9671
-11 | -0.522 | 0.05365 | -0.1174 | -9.7297
-10.5 | -0.5405 | 0.04714 | -0.1155 | -11.4658
-10 | -0.543 | 0.04192 | -0.1123 | -12.9532
-9.5 | -0.5227 | 0.03778 | -0.1091 | -13.8354
-9 | -0.4808 | 0.03492 | -0.1066 | -13.7686
-8.5 | -0.4168 | 0.03296 | -0.1054 | -12.6456
-8 | -0.3639 | 0.0317 | -0.1036 | -11.4795
-7.5 | -0.3245 | 0.03034 | -0.1015 | -10.6955
-7 | -0.2941 | 0.02896 | -0.0984 | -10.1554
-6.5 | -0.2711 | 0.02756 | -0.0943 | -9.8367
-6 | -0.2786 | 0.02524 | -0.0862 | -11.038
-5.5 | -0.3294 | 0.02255 | -0.0715 | -14.6075
-4 | -0.1532 | 0.03389 | -0.0585 | -4.5205
-3.5 | -0.0705 | 0.03618 | -0.0595 | -1.9486
-2.5 | -0.0937 | 0.0392 | -0.0349 | -2.3903
-2 | 0.0116 | 0.03956 | -0.0419 | 0.29323
-1 | -0.0213 | 0.04019 | -0.0153 | -0.52998
-0.5 | -0.0036 | 0.0413 | -0.008 | -0.087167
1.5 | -0.0093 | 0.03866 | 0.0344 | -0.24056
2.5 | 0.0121 | 0.03495 | 0.0503 | 0.34621
3.5 | 0.0991 | 0.03387 | 0.0556 | 2.9259
4 | 0.1717 | 0.03252 | 0.0544 | 5.2798
4.5 | 0.2197 | 0.03166 | 0.0563 | 6.9394
6 | 0.4213 | 0.02662 | 0.0572 | 15.8264
6.5 | 0.5047 | 0.02381 | 0.0579 | 21.197
7 | 0.5584 | 0.02288 | 0.0619 | 24.4056
7.5 | 0.5413 | 0.0256 | 0.0709 | 21.1445
8 | 0.5128 | 0.02978 | 0.0788 | 17.2196
8.5 | 0.5154 | 0.03299 | 0.084 | 15.6229
9 | 0.5308 | 0.03584 | 0.0878 | 14.8103
9.5 | 0.5484 | 0.03881 | 0.0911 | 14.1304
10 | 0.5787 | 0.04133 | 0.0934 | 14.0019
10.5 | 0.6155 | 0.04358 | 0.0961 | 14.1235
11 | 0.6541 | 0.04627 | 0.0987 | 14.1366
11.5 | 0.6773 | 0.05039 | 0.1007 | 13.4412
12 | 0.6846 | 0.05584 | 0.102 | 12.26
12.5 | 0.6741 | 0.06276 | 0.1029 | 10.7409
13 | 0.6552 | 0.07125 | 0.1016 | 9.1958
13.5 | 0.6264 | 0.08155 | 0.0981 | 7.6812
14 | 0.59 | 0.09406 | 0.092 | 6.2726
14.5 | 0.5422 | 0.11075 | 0.0816 | 4.8957
15 | 0.482 | 0.13458 | 0.0684 | 3.5815
15.5 | 0.4761 | 0.1466 | 0.0626 | 3.2476
16 | 0.4902 | 0.15509 | 0.0587 | 3.1607
16.5 | 0.4821 | 0.17438 | 0.046 | 2.7647
17 | 0.5174 | 0.18206 | 0.0389 | 2.8419

## 25. Re 500k Mach 0.00 (1)
BIGFOIL.COM POLAR EXPORT
NACA66-119 a=0.2
NACA66-119 a=0.2 |  |  |  | Cl Max: | 1.262 | at alpha= | 11.5 | deg
JavaFoil+Calcfoil stall+Eppler ext transition |  |  |  | L/D Max: | 60.162 | at alpha= | 4 | deg
Re: | 500000 |  |  | Cd Min: | 0.00777 | at alpha= | -0.5 | deg
Mach: | 0 |  |  | Cl=0 at alpha= | -0.55645 | deg
|  |  |  | @ Cl=0.1, Cd= | 0.0079427
|  |  |  | @ Cl=0.4, Cd= | 0.0085647
|  |  |  | @ Cl=0.6, Cd= | 0.013878
alpha (deg) | Cl | Cd | Cm | Cl/Cd
-20 | -1.006 | 0.18938 | 0.017 | -5.31
-19.5 | -1.022 | 0.17855 | 0.017 | -5.722
-19 | -1.036 | 0.1693 | 0.017 | -6.119
-18.5 | -1.049 | 0.16083 | 0.017 | -6.522
-18 | -1.059 | 0.15362 | 0.016 | -6.896
-17.5 | -1.068 | 0.14382 | 0.016 | -7.428
-17 | -1.075 | 0.13866 | 0.015 | -7.755
-16.5 | -1.079 | 0.13206 | 0.015 | -8.173
-16 | -1.081 | 0.12661 | 0.015 | -8.542
-15.5 | -1.081 | 0.11775 | 0.014 | -9.178
-15 | -1.077 | 0.11225 | 0.014 | -9.598
-14.5 | -1.07 | 0.10625 | 0.013 | -10.075
-14 | -1.058 | 0.0994 | 0.013 | -10.647
-13.5 | -1.043 | 0.09346 | 0.012 | -11.164
-13 | -1.025 | 0.08926 | 0.012 | -11.484
-12.5 | -1.005 | 0.08372 | 0.011 | -12.002
-12 | -0.981 | 0.07918 | 0.011 | -12.395
-11.5 | -0.957 | 0.07465 | 0.011 | -12.817
-11 | -0.928 | 0.07038 | 0.01 | -13.184
-10.5 | -0.899 | 0.06573 | 0.01 | -13.679
-10 | -1.034 | 0.02101 | 0.017 | -49.217
-9.5 | -0.993 | 0.02017 | 0.016 | -49.262
-9 | -0.95 | 0.01948 | 0.015 | -48.79
-8.5 | -0.905 | 0.01861 | 0.013 | -48.635
-8 | -0.857 | 0.01795 | 0.012 | -47.735
-7.5 | -0.807 | 0.01721 | 0.011 | -46.903
-7 | -0.756 | 0.01618 | 0.009 | -46.708
-6.5 | -0.703 | 0.01586 | 0.008 | -44.309
-6 | -0.648 | 0.01529 | 0.007 | -42.388
-5.5 | -0.592 | 0.01473 | 0.005 | -40.183
-5 | -0.535 | 0.01422 | 0.004 | -37.615
-4.5 | -0.477 | 0.01377 | 0.003 | -34.649
-4 | -0.418 | 0.01335 | 0.001 | -31.329
-3.5 | -0.359 | 0.01296 | 0 | -27.675
-3 | -0.295 | 0.0083 | -0.001 | -35.604
-2.5 | -0.236 | 0.00818 | -0.003 | -28.799
-2 | -0.176 | 0.00805 | -0.004 | -21.844
-1.5 | -0.116 | 0.00794 | -0.005 | -14.561
-1 | -0.055 | 0.00785 | -0.007 | -6.957
-0.5 | 0.007 | 0.00777 | -0.008 | 0.848
0 | 0.068 | 0.0079 | -0.009 | 8.565
0.5 | 0.128 | 0.00798 | -0.011 | 16.1
1 | 0.189 | 0.00807 | -0.012 | 23.45
1.5 | 0.249 | 0.00819 | -0.013 | 30.473
2 | 0.31 | 0.00833 | -0.015 | 37.156
2.5 | 0.368 | 0.00849 | -0.016 | 43.376
3 | 0.428 | 0.00863 | -0.017 | 49.542
3.5 | 0.486 | 0.00884 | -0.019 | 54.976
4 | 0.544 | 0.00905 | -0.02 | 60.162
4.5 | 0.61 | 0.01474 | -0.022 | 41.369
5 | 0.667 | 0.01526 | -0.023 | 43.73
5.5 | 0.724 | 0.01567 | -0.024 | 46.207
6 | 0.78 | 0.01654 | -0.026 | 47.134
6.5 | 0.834 | 0.01719 | -0.027 | 48.519
7 | 0.887 | 0.01789 | -0.028 | 49.611
7.5 | 0.939 | 0.0186 | -0.03 | 50.489
8 | 0.99 | 0.01931 | -0.031 | 51.244
8.5 | 1.038 | 0.02023 | -0.032 | 51.299
9 | 1.083 | 0.02104 | -0.033 | 51.459
9.5 | 1.125 | 0.02191 | -0.035 | 51.348
10 | 1.164 | 0.02286 | -0.036 | 50.927
10.5 | 1.2 | 0.02397 | -0.037 | 50.072
11 | 1.233 | 0.02487 | -0.038 | 49.576
11.5 | 1.262 | 0.02603 | -0.039 | 48.467
12 | 1.083 | 0.07862 | -0.02 | 13.78
12.5 | 1.103 | 0.08318 | -0.02 | 13.261
13 | 1.12 | 0.088 | -0.021 | 12.731
13.5 | 1.133 | 0.0927 | -0.021 | 12.223
14 | 1.144 | 0.09838 | -0.022 | 11.627
14.5 | 1.15 | 0.10389 | -0.021 | 11.074
15 | 1.156 | 0.11088 | -0.023 | 10.426
15.5 | 1.157 | 0.11803 | -0.023 | 9.806
16 | 1.156 | 0.12283 | -0.023 | 9.412
16.5 | 1.153 | 0.12997 | -0.024 | 8.868

## 26. Re 500k Mach 0.00 (2)
BIGFOIL.COM POLAR EXPORT
NACA66-119 a=0.2
NACA66-119 a=0.2 |  |  |  | Cl Max: | 1.0644 | at alpha= | 17 | deg
XFOIL ncrit=9 |  |  |  | L/D Max: | 65.2376 | at alpha= | 5.5 | deg
Re: | 500000 |  |  | Cd Min: | 0.19941 | at alpha= | -20 | deg
Mach: | 0 |  |  | Cl=0 at alpha= | -0.49731 | deg
|  |  |  | @ Cl=0.1, Cd= | 0.013802
|  |  |  | @ Cl=0.4, Cd= | 0.012873
|  |  |  | @ Cl=0.6, Cd= | 0.010616
alpha (deg) | Cl | Cd | Cm | Cl/Cd
-20 | -0.5436 | 0.19941 | -0.0167 | -2.726
-18.5 | -0.5123 | 0.17133 | -0.0374 | -2.9901
-18 | -0.4928 | 0.16815 | -0.0383 | -2.9307
-17.5 | -0.4815 | 0.16206 | -0.041 | -2.9711
-16.5 | -0.8193 | 0.07249 | -0.0828 | -11.3022
-16 | -0.8571 | 0.06331 | -0.0831 | -13.5381
-15.5 | -0.8941 | 0.0557 | -0.0811 | -16.0521
-15 | -0.9154 | 0.04976 | -0.0782 | -18.3963
-14.5 | -0.9241 | 0.04496 | -0.0748 | -20.5538
-14 | -0.927 | 0.04131 | -0.071 | -22.4401
-13.5 | -0.9181 | 0.03816 | -0.0677 | -24.0592
-13 | -0.8673 | 0.03434 | -0.0688 | -25.2563
-12.5 | -0.8292 | 0.03235 | -0.0683 | -25.6321
-12 | -0.7867 | 0.03055 | -0.0679 | -25.7512
-11.5 | -0.7422 | 0.02895 | -0.0675 | -25.6373
-11 | -0.6987 | 0.02761 | -0.067 | -25.306
-10.5 | -0.6521 | 0.02618 | -0.0668 | -24.9083
-10 | -0.6133 | 0.02485 | -0.0657 | -24.6801
-9.5 | -0.5775 | 0.02363 | -0.0642 | -24.4393
-9 | -0.5429 | 0.02249 | -0.0624 | -24.1396
-8.5 | -0.5134 | 0.02114 | -0.06 | -24.2857
-8 | -0.482 | 0.01995 | -0.0578 | -24.1604
-7.5 | -0.4473 | 0.01898 | -0.0559 | -23.5669
-7 | -0.4165 | 0.01787 | -0.0533 | -23.3072
-6.5 | -0.3836 | 0.01693 | -0.0508 | -22.658
-6 | -0.3739 | 0.01515 | -0.045 | -24.6799
-5.5 | -0.3933 | 0.01275 | -0.0344 | -30.8471
-5 | -0.4329 | 0.01107 | -0.0182 | -39.1057
-4.5 | -0.4387 | 0.01029 | -0.0067 | -42.6336
-4 | -0.3901 | 0.01065 | -0.0056 | -36.6291
-3.5 | -0.3385 | 0.01116 | -0.0049 | -30.3315
-3 | -0.2775 | 0.0122 | -0.0054 | -22.7459
-2.5 | -0.2149 | 0.01331 | -0.0062 | -16.1458
-2 | -0.1495 | 0.01419 | -0.0079 | -10.5356
-1.5 | -0.0984 | 0.0143 | -0.008 | -6.8811
-1 | -0.0528 | 0.01422 | -0.0074 | -3.7131
-0.5 | -0.0003 | 0.01406 | -0.0076 | -0.021337
0 | 0.0555 | 0.01395 | -0.0083 | 3.9785
0.5 | 0.1126 | 0.01376 | -0.0092 | 8.1831
1 | 0.1676 | 0.01378 | -0.0098 | 12.1626
1.5 | 0.2157 | 0.01379 | -0.0094 | 15.6418
2 | 0.2729 | 0.01348 | -0.0103 | 20.2448
2.5 | 0.3351 | 0.01304 | -0.0119 | 25.6979
3 | 0.3871 | 0.01298 | -0.012 | 29.8228
3.5 | 0.4464 | 0.01249 | -0.013 | 35.7406
4 | 0.5064 | 0.01173 | -0.0139 | 43.1714
4.5 | 0.5668 | 0.01104 | -0.0148 | 51.3406
5 | 0.6161 | 0.01041 | -0.0135 | 59.1835
5.5 | 0.6589 | 0.0101 | -0.0113 | 65.2376
6 | 0.6636 | 0.0104 | -0.0016 | 63.8077
6.5 | 0.6379 | 0.01195 | 0.0122 | 53.3808
7 | 0.6188 | 0.01416 | 0.023 | 43.7006
7.5 | 0.6084 | 0.0166 | 0.0315 | 36.6506
8 | 0.5996 | 0.01939 | 0.039 | 30.9232
8.5 | 0.6138 | 0.0214 | 0.0433 | 28.6822
9 | 0.6416 | 0.02278 | 0.0458 | 28.1651
9.5 | 0.6717 | 0.02407 | 0.0479 | 27.9061
10 | 0.6942 | 0.0259 | 0.0507 | 26.8031
10.5 | 0.7229 | 0.02747 | 0.0525 | 26.316
11 | 0.748 | 0.0292 | 0.0547 | 25.6164
11.5 | 0.7661 | 0.03159 | 0.0574 | 24.2513
12 | 0.796 | 0.03323 | 0.0588 | 23.9543
12.5 | 0.8243 | 0.03504 | 0.0604 | 23.5245
13 | 0.8528 | 0.03691 | 0.0618 | 23.1048
13.5 | 0.8829 | 0.03876 | 0.063 | 22.7786
14 | 0.9194 | 0.04061 | 0.0639 | 22.6397
14.5 | 0.9462 | 0.04282 | 0.0654 | 22.0972
15 | 0.9708 | 0.04521 | 0.0669 | 21.4731
15.5 | 0.9937 | 0.04801 | 0.0678 | 20.6978
16 | 1.0313 | 0.05162 | 0.0638 | 19.9787
16.5 | 1.0552 | 0.05514 | 0.0638 | 19.1367
17 | 1.0644 | 0.06082 | 0.0641 | 17.5008
17.5 | 1.0451 | 0.06757 | 0.0642 | 15.4669
18 | 1.0216 | 0.07576 | 0.063 | 13.4847
18.5 | 0.9922 | 0.08577 | 0.0602 | 11.5681
19 | 0.9514 | 0.09847 | 0.055 | 9.6618
19.5 | 0.906 | 0.11346 | 0.0474 | 7.9852
20 | 0.8471 | 0.13278 | 0.0361 | 6.3797

## 27. Re 500k Mach 0.10 (1)
BIGFOIL.COM POLAR EXPORT
NACA66-119 a=0.2
NACA66-119 a=0.2 |  |  |  | Cl Max: | 1.233 | at alpha= | 11 | deg
JavaFoil+Calcfoil stall+Eppler ext transition |  |  |  | L/D Max: | 60.064 | at alpha= | 4 | deg
Re: | 500000 |  |  | Cd Min: | 0.0078 | at alpha= | -0.5 | deg
Mach: | 0.1 |  |  | Cl=0 at alpha= | -0.55645 | deg
|  |  |  | @ Cl=0.1, Cd= | 0.007982
|  |  |  | @ Cl=0.4, Cd= | 0.008615
|  |  |  | @ Cl=0.6, Cd= | 0.013772
alpha (deg) | Cl | Cd | Cm | Cl/Cd
-20 | -0.959 | 0.19217 | 0.018 | -4.993
-19.5 | -0.979 | 0.18408 | 0.017 | -5.317
-19 | -0.997 | 0.17496 | 0.017 | -5.696
-18.5 | -1.013 | 0.16296 | 0.017 | -6.217
-18 | -1.028 | 0.15721 | 0.016 | -6.538
-17.5 | -1.04 | 0.14893 | 0.015 | -6.981
-17 | -1.05 | 0.14093 | 0.015 | -7.452
-16.5 | -1.058 | 0.13485 | 0.015 | -7.846
-16 | -1.062 | 0.12627 | 0.014 | -8.414
-15.5 | -1.065 | 0.11927 | 0.014 | -8.926
-15 | -1.064 | 0.11423 | 0.014 | -9.316
-14.5 | -1.06 | 0.10587 | 0.013 | -10.013
-14 | -1.05 | 0.10044 | 0.013 | -10.451
-13.5 | -1.037 | 0.09424 | 0.012 | -11
-13 | -1.02 | 0.08918 | 0.012 | -11.442
-12.5 | -1.001 | 0.08448 | 0.011 | -11.851
-12 | -0.979 | 0.07917 | 0.011 | -12.372
-11.5 | -0.955 | 0.07466 | 0.01 | -12.789
-11 | -0.928 | 0.07047 | 0.01 | -13.164
-10.5 | -0.899 | 0.06616 | 0.01 | -13.59
-10 | -0.868 | 0.0619 | 0.009 | -14.023
-9.5 | -0.833 | 0.05863 | 0.008 | -14.213
-9 | -0.953 | 0.01962 | 0.015 | -48.565
-8.5 | -0.907 | 0.01884 | 0.013 | -48.164
-8 | -0.86 | 0.01811 | 0.012 | -47.479
-7.5 | -0.81 | 0.01735 | 0.011 | -46.688
-7 | -0.759 | 0.01629 | 0.009 | -46.569
-6.5 | -0.705 | 0.01595 | 0.008 | -44.227
-6 | -0.651 | 0.01538 | 0.007 | -42.298
-5.5 | -0.595 | 0.01482 | 0.005 | -40.129
-5 | -0.537 | 0.01432 | 0.004 | -37.532
-4.5 | -0.479 | 0.01384 | 0.003 | -34.629
-4 | -0.42 | 0.01341 | 0.001 | -31.337
-3.5 | -0.36 | 0.01303 | 0 | -27.669
-3 | -0.297 | 0.00835 | -0.001 | -35.53
-2.5 | -0.237 | 0.00819 | -0.003 | -28.914
-2 | -0.177 | 0.00806 | -0.004 | -21.915
-1.5 | -0.116 | 0.00795 | -0.005 | -14.606
-1 | -0.055 | 0.00786 | -0.007 | -6.984
-0.5 | 0.007 | 0.0078 | -0.008 | 0.848
0 | 0.068 | 0.00794 | -0.009 | 8.561
0.5 | 0.129 | 0.00802 | -0.011 | 16.09
1 | 0.19 | 0.00811 | -0.012 | 23.43
1.5 | 0.251 | 0.00823 | -0.013 | 30.439
2 | 0.311 | 0.00838 | -0.015 | 37.105
2.5 | 0.37 | 0.00854 | -0.016 | 43.312
3 | 0.43 | 0.00869 | -0.017 | 49.454
3.5 | 0.489 | 0.00886 | -0.019 | 55.153
4 | 0.547 | 0.0091 | -0.02 | 60.064
4.5 | 0.612 | 0.01483 | -0.022 | 41.304
5 | 0.67 | 0.01536 | -0.023 | 43.641
5.5 | 0.727 | 0.01576 | -0.024 | 46.13
6 | 0.783 | 0.01663 | -0.026 | 47.088
6.5 | 0.838 | 0.0173 | -0.027 | 48.412
7 | 0.891 | 0.018 | -0.028 | 49.502
7.5 | 0.943 | 0.01873 | -0.03 | 50.347
8 | 0.993 | 0.01945 | -0.031 | 51.061
8.5 | 1.041 | 0.02038 | -0.032 | 51.1
9 | 1.086 | 0.02122 | -0.033 | 51.189
9.5 | 1.128 | 0.02209 | -0.035 | 51.05
10 | 1.166 | 0.02304 | -0.036 | 50.621
10.5 | 1.202 | 0.02414 | -0.037 | 49.779
11 | 1.233 | 0.02503 | -0.038 | 49.266
11.5 | 1.061 | 0.07406 | -0.02 | 14.321
12 | 1.082 | 0.07876 | -0.02 | 13.738
12.5 | 1.1 | 0.08374 | -0.02 | 13.131
13 | 1.115 | 0.08881 | -0.021 | 12.555
13.5 | 1.126 | 0.09356 | -0.021 | 12.033
14 | 1.134 | 0.09903 | -0.021 | 11.455
14.5 | 1.14 | 0.10477 | -0.022 | 10.878
15 | 1.142 | 0.11209 | -0.022 | 10.185
15.5 | 1.141 | 0.1178 | -0.023 | 9.682
16 | 1.136 | 0.12637 | -0.024 | 8.992

## 28. Re 500k Mach 0.10 (2)
BIGFOIL.COM POLAR EXPORT
NACA66-119 a=0.2
NACA66-119 a=0.2 |  |  |  | Cl Max: | 1.0425 | at alpha= | 16.5 | deg
XFOIL ncrit=9 |  |  |  | L/D Max: | 65.1183 | at alpha= | 5.5 | deg
Re: | 500000 |  |  | Cd Min: | 0.20178 | at alpha= | 20 | deg
Mach: | 0.1 |  |  | Cl=0 at alpha= | -0.49378 | deg
|  |  |  | @ Cl=0.1, Cd= | 0.013901
|  |  |  | @ Cl=0.4, Cd= | 0.012975
|  |  |  | @ Cl=0.6, Cd= | 0.010686
alpha (deg) | Cl | Cd | Cm | Cl/Cd
-19 | -0.4988 | 0.18724 | -0.0287 | -2.664
-18.5 | -0.5115 | 0.17253 | -0.0371 | -2.9647
-18 | -0.4916 | 0.16932 | -0.0379 | -2.9034
-17.5 | -0.4795 | 0.16325 | -0.0407 | -2.9372
-17 | -0.472 | 0.15592 | -0.0442 | -3.0272
-16.5 | -0.7845 | 0.07739 | -0.0826 | -10.137
-16 | -0.8224 | 0.06727 | -0.0843 | -12.2254
-15.5 | -0.8632 | 0.05882 | -0.0833 | -14.6753
-15 | -0.8894 | 0.05223 | -0.0809 | -17.0285
-14.5 | -0.9041 | 0.04692 | -0.0777 | -19.269
-14 | -0.9126 | 0.04278 | -0.0738 | -21.3324
-13.5 | -0.9065 | 0.03921 | -0.0704 | -23.1191
-13 | -0.8669 | 0.03519 | -0.0703 | -24.6348
-12.5 | -0.8299 | 0.03301 | -0.0696 | -25.1409
-12 | -0.7884 | 0.03108 | -0.0691 | -25.3668
-11.5 | -0.7438 | 0.02937 | -0.0686 | -25.3252
-11 | -0.6992 | 0.02794 | -0.0682 | -25.0251
-10.5 | -0.6528 | 0.02653 | -0.0679 | -24.6061
-10 | -0.6121 | 0.02515 | -0.0669 | -24.338
-9.5 | -0.5758 | 0.02391 | -0.0654 | -24.082
-9 | -0.541 | 0.02275 | -0.0636 | -23.7802
-8.5 | -0.5106 | 0.02141 | -0.0613 | -23.8487
-8 | -0.4797 | 0.02016 | -0.059 | -23.7946
-7.5 | -0.4451 | 0.01917 | -0.057 | -23.2186
-7 | -0.4143 | 0.01805 | -0.0543 | -22.9529
-6.5 | -0.381 | 0.01711 | -0.0519 | -22.2677
-6 | -0.3687 | 0.01541 | -0.0464 | -23.926
-5.5 | -0.3879 | 0.01297 | -0.0359 | -29.9075
-5 | -0.4278 | 0.0112 | -0.0198 | -38.1964
-4.5 | -0.44 | 0.01032 | -0.0071 | -42.6357
-4 | -0.3917 | 0.0107 | -0.0058 | -36.6075
-3.5 | -0.3395 | 0.01122 | -0.0052 | -30.2585
-3 | -0.2793 | 0.01225 | -0.0055 | -22.8
-2.5 | -0.2161 | 0.0134 | -0.0063 | -16.1269
-2 | -0.1498 | 0.01431 | -0.0081 | -10.4682
-1.5 | -0.0981 | 0.01445 | -0.0082 | -6.7889
-1 | -0.0522 | 0.01436 | -0.0075 | -3.6351
-0.5 | -0.0007 | 0.01417 | -0.0076 | -0.0494
0 | 0.0556 | 0.01404 | -0.0083 | 3.9601
0.5 | 0.1131 | 0.01386 | -0.0092 | 8.1602
1 | 0.1662 | 0.01392 | -0.0095 | 11.9397
1.5 | 0.2156 | 0.01391 | -0.0092 | 15.4996
2 | 0.2739 | 0.01357 | -0.0102 | 20.1842
2.5 | 0.3369 | 0.01314 | -0.0119 | 25.6393
3 | 0.3872 | 0.01309 | -0.0116 | 29.5798
3.5 | 0.4485 | 0.01254 | -0.0129 | 35.7656
4 | 0.508 | 0.01181 | -0.0137 | 43.0144
4.5 | 0.5681 | 0.01111 | -0.0144 | 51.1341
5 | 0.6185 | 0.01044 | -0.0132 | 59.2433
5.5 | 0.6603 | 0.01014 | -0.0107 | 65.1183
6 | 0.6592 | 0.01048 | 0.0001 | 62.9008
6.5 | 0.6338 | 0.01216 | 0.0137 | 52.1217
7 | 0.615 | 0.01443 | 0.0243 | 42.6195
7.5 | 0.6041 | 0.01692 | 0.0329 | 35.7033
8 | 0.5951 | 0.01975 | 0.0404 | 30.1316
8.5 | 0.6122 | 0.02165 | 0.0443 | 28.2771
9 | 0.64 | 0.02307 | 0.0468 | 27.7417
9.5 | 0.6698 | 0.02441 | 0.049 | 27.4396
10 | 0.6925 | 0.02626 | 0.0518 | 26.3709
10.5 | 0.7206 | 0.02791 | 0.0537 | 25.8187
11 | 0.7456 | 0.02968 | 0.0559 | 25.1213
11.5 | 0.7645 | 0.03206 | 0.0586 | 23.8459
12 | 0.7946 | 0.03375 | 0.06 | 23.5437
12.5 | 0.8229 | 0.03561 | 0.0617 | 23.1087
13 | 0.8521 | 0.03752 | 0.063 | 22.7106
13.5 | 0.8847 | 0.03935 | 0.0641 | 22.4828
14 | 0.9188 | 0.04138 | 0.0652 | 22.204
14.5 | 0.9455 | 0.04375 | 0.0666 | 21.6114
15 | 0.968 | 0.04639 | 0.0683 | 20.8666
15.5 | 0.9868 | 0.0494 | 0.0697 | 19.9757
16 | 1.0209 | 0.05336 | 0.066 | 19.1323
16.5 | 1.0425 | 0.05755 | 0.0657 | 18.1147
17 | 1.0409 | 0.06396 | 0.0659 | 16.2742
17.5 | 1.0172 | 0.07162 | 0.0653 | 14.2027
18 | 0.9884 | 0.08095 | 0.0631 | 12.21
18.5 | 0.9545 | 0.09222 | 0.059 | 10.3502
19 | 0.9101 | 0.10635 | 0.0522 | 8.5576
19.5 | 0.8649 | 0.12222 | 0.0435 | 7.0766
20 | 0.621 | 0.20178 | 0.0047 | 3.0776

## 29. Re 500k Mach 0.25 (1)
BIGFOIL.COM POLAR EXPORT
NACA66-119 a=0.2
NACA66-119 a=0.2 |  |  |  | Cl Max: | 1.173 | at alpha= | 10 | deg
JavaFoil+Calcfoil stall+Eppler ext transition |  |  |  | L/D Max: | 54.939 | at alpha= | 3.5 | deg
Re: | 500000 |  |  | Cd Min: | 0.00798 | at alpha= | -0.5 | deg
Mach: | 0.25 |  |  | Cl=0 at alpha= | -0.55556 | deg
|  |  |  | @ Cl=0.1, Cd= | 0.0081536
|  |  |  | @ Cl=0.4, Cd= | 0.0087989
|  |  |  | @ Cl=0.6, Cd= | 0.015038
alpha (deg) | Cl | Cd | Cm | Cl/Cd
-18.5 | -0.693 | 0.19596 | 0.016 | -3.535
-18 | -0.742 | 0.18418 | 0.016 | -4.027
-17.5 | -0.787 | 0.16803 | 0.015 | -4.685
-17 | -0.828 | 0.16123 | 0.015 | -5.138
-16.5 | -0.866 | 0.14932 | 0.014 | -5.797
-16 | -0.898 | 0.13834 | 0.014 | -6.494
-15.5 | -0.926 | 0.12983 | 0.014 | -7.133
-15 | -0.949 | 0.12211 | 0.013 | -7.77
-14.5 | -0.966 | 0.11518 | 0.013 | -8.389
-14 | -0.974 | 0.10665 | 0.012 | -9.13
-13.5 | -0.976 | 0.1008 | 0.012 | -9.687
-13 | -0.973 | 0.09415 | 0.012 | -10.338
-12.5 | -0.967 | 0.0876 | 0.011 | -11.035
-12 | -0.955 | 0.08194 | 0.011 | -11.654
-11.5 | -0.939 | 0.07704 | 0.01 | -12.195
-11 | -0.919 | 0.07276 | 0.01 | -12.636
-10.5 | -0.896 | 0.06804 | 0.009 | -13.167
-10 | -0.869 | 0.06394 | 0.009 | -13.587
-9.5 | -0.839 | 0.05993 | 0.008 | -14.003
-9 | -0.962 | 0.0205 | 0.015 | -46.956
-8.5 | -0.92 | 0.01963 | 0.014 | -46.861
-8 | -0.874 | 0.01888 | 0.012 | -46.288
-7.5 | -0.825 | 0.018 | 0.011 | -45.831
-7 | -0.774 | 0.01716 | 0.01 | -45.102
-6.5 | -0.721 | 0.01651 | 0.008 | -43.656
-6 | -0.665 | 0.01592 | 0.007 | -41.798
-5.5 | -0.609 | 0.0153 | 0.006 | -39.768
-5 | -0.55 | 0.01476 | 0.004 | -37.291
-4.5 | -0.491 | 0.01425 | 0.003 | -34.47
-4 | -0.431 | 0.01377 | 0.001 | -31.287
-3.5 | -0.37 | 0.01334 | 0 | -27.711
-3 | -0.308 | 0.01293 | -0.001 | -23.799
-2.5 | -0.243 | 0.00842 | -0.003 | -28.82
-2 | -0.181 | 0.00827 | -0.004 | -21.881
-1.5 | -0.119 | 0.00815 | -0.005 | -14.605
-1 | -0.056 | 0.00805 | -0.007 | -6.991
-0.5 | 0.007 | 0.00798 | -0.008 | 0.85
0 | 0.07 | 0.00811 | -0.009 | 8.595
0.5 | 0.132 | 0.0082 | -0.011 | 16.155
1 | 0.195 | 0.00832 | -0.012 | 23.401
1.5 | 0.257 | 0.00845 | -0.014 | 30.398
2 | 0.319 | 0.0086 | -0.015 | 37.055
2.5 | 0.379 | 0.00873 | -0.016 | 43.441
3 | 0.44 | 0.00893 | -0.018 | 49.3
3.5 | 0.501 | 0.00912 | -0.019 | 54.939
4 | 0.568 | 0.01475 | -0.021 | 38.511
4.5 | 0.628 | 0.01529 | -0.022 | 41.06
5 | 0.687 | 0.01586 | -0.024 | 43.302
5.5 | 0.745 | 0.0165 | -0.025 | 45.157
6 | 0.802 | 0.01688 | -0.026 | 47.486
6.5 | 0.857 | 0.01803 | -0.028 | 47.529
7 | 0.91 | 0.01877 | -0.029 | 48.506
7.5 | 0.962 | 0.01962 | -0.03 | 49.049
8 | 1.012 | 0.02043 | -0.032 | 49.524
8.5 | 1.059 | 0.02139 | -0.033 | 49.495
9 | 1.101 | 0.02228 | -0.034 | 49.428
9.5 | 1.139 | 0.02337 | -0.036 | 48.759
10 | 1.173 | 0.02435 | -0.037 | 48.176
10.5 | 1.011 | 0.06686 | -0.019 | 15.117
11 | 1.031 | 0.07122 | -0.019 | 14.48
11.5 | 1.048 | 0.07643 | -0.02 | 13.712
12 | 1.059 | 0.08162 | -0.02 | 12.978
12.5 | 1.065 | 0.08638 | -0.019 | 12.333
13 | 1.067 | 0.0933 | -0.02 | 11.433
13.5 | 1.062 | 0.09841 | -0.02 | 10.796
14 | 1.053 | 0.10553 | -0.021 | 9.983
14.5 | 1.039 | 0.11406 | -0.022 | 9.108
15 | 1.018 | 0.12073 | -0.023 | 8.433

## 30. Re 500k Mach 0.25 (2)
BIGFOIL.COM POLAR EXPORT
NACA66-119 a=0.2
NACA66-119 a=0.2 |  |  |  | Cl Max: | 0.9246 | at alpha= | 15 | deg
XFOIL ncrit=9 |  |  |  | L/D Max: | 63.4261 | at alpha= | 5.5 | deg
Re: | 500000 |  |  | Cd Min: | 0.18893 | at alpha= | 20 | deg
Mach: | 0.25 |  |  | Cl=0 at alpha= | -0.50212 | deg
|  |  |  | @ Cl=0.1, Cd= | 0.014549
|  |  |  | @ Cl=0.4, Cd= | 0.013542
|  |  |  | @ Cl=0.6, Cd= | 0.18893
alpha (deg) | Cl | Cd | Cm | Cl/Cd
-15 | -0.7569 | 0.06724 | -0.0891 | -11.2567
-14.5 | -0.784 | 0.05906 | -0.0891 | -13.2746
-13.5 | -0.8315 | 0.04676 | -0.0837 | -17.7823
-13 | -0.8321 | 0.04101 | -0.081 | -20.2902
-12.5 | -0.8102 | 0.03778 | -0.0791 | -21.4452
-12 | -0.785 | 0.03474 | -0.0769 | -22.5964
-11.5 | -0.7484 | 0.03212 | -0.0754 | -23.3001
-11 | -0.7033 | 0.03 | -0.0747 | -23.4433
-10.5 | -0.6606 | 0.02841 | -0.0736 | -23.2524
-10 | -0.6083 | 0.02678 | -0.0733 | -22.7147
-9.5 | -0.5685 | 0.02544 | -0.0718 | -22.3467
-9 | -0.531 | 0.02419 | -0.07 | -21.9512
-8.5 | -0.495 | 0.02293 | -0.0681 | -21.5874
-8 | -0.467 | 0.02138 | -0.0652 | -21.8428
-7.5 | -0.433 | 0.02025 | -0.0629 | -21.3827
-7 | -0.4015 | 0.01905 | -0.0601 | -21.0761
-6.5 | -0.367 | 0.01809 | -0.0576 | -20.2875
-6 | -0.343 | 0.01682 | -0.0536 | -20.3924
-5.5 | -0.3594 | 0.01419 | -0.0439 | -25.3277
-5 | -0.397 | 0.01176 | -0.0293 | -33.7585
-4.5 | -0.4431 | 0.01053 | -0.0103 | -42.0798
-4 | -0.4019 | 0.0109 | -0.007 | -36.8716
-3.5 | -0.3461 | 0.01155 | -0.0064 | -29.9654
-3 | -0.289 | 0.01266 | -0.0058 | -22.8278
-2.5 | -0.2159 | 0.01418 | -0.0078 | -15.2257
-2 | -0.1528 | 0.01496 | -0.0089 | -10.2139
-1.5 | -0.0975 | 0.01522 | -0.0092 | -6.406
-1 | -0.047 | 0.0152 | -0.0087 | -3.0921
-0.5 | 0.0002 | 0.01488 | -0.0079 | 0.013441
0 | 0.0565 | 0.01458 | -0.0084 | 3.8752
0.5 | 0.1129 | 0.01454 | -0.0089 | 7.7648
1 | 0.1582 | 0.01472 | -0.0076 | 10.7473
1.5 | 0.2158 | 0.0145 | -0.0082 | 14.8828
2 | 0.2801 | 0.01406 | -0.0099 | 19.9218
2.5 | 0.334 | 0.01392 | -0.0098 | 23.9943
3 | 0.3899 | 0.01365 | -0.0101 | 28.5641
3.5 | 0.4627 | 0.01287 | -0.0129 | 35.9518
4 | 0.5195 | 0.01218 | -0.0127 | 42.6519
4.5 | 0.578 | 0.01144 | -0.0128 | 50.5245
5 | 0.6285 | 0.0107 | -0.0111 | 58.7383
5.5 | 0.6609 | 0.01042 | -0.0061 | 63.4261
6 | 0.6373 | 0.01124 | 0.0088 | 56.6993
6.5 | 0.6128 | 0.01338 | 0.0214 | 45.7997
7 | 0.5941 | 0.01595 | 0.0316 | 37.2476
7.5 | 0.5817 | 0.01867 | 0.0401 | 31.1569
8 | 0.5763 | 0.02151 | 0.047 | 26.7922
8.5 | 0.6025 | 0.02311 | 0.05 | 26.071
9 | 0.6309 | 0.02471 | 0.0525 | 25.5322
9.5 | 0.6586 | 0.02633 | 0.0551 | 25.0133
10 | 0.6816 | 0.02834 | 0.0579 | 24.0508
10.5 | 0.7081 | 0.03027 | 0.0602 | 23.3928
11 | 0.7314 | 0.03248 | 0.0625 | 22.5185
11.5 | 0.7559 | 0.0347 | 0.0649 | 21.7839
12 | 0.7869 | 0.03668 | 0.0665 | 21.4531
12.5 | 0.818 | 0.03869 | 0.0681 | 21.1424
13 | 0.8491 | 0.04086 | 0.0695 | 20.7807
13.5 | 0.887 | 0.04319 | 0.0706 | 20.5372
14 | 0.9071 | 0.04641 | 0.0724 | 19.5454
14.5 | 0.9211 | 0.05036 | 0.0742 | 18.2903
15 | 0.9246 | 0.05508 | 0.0759 | 16.7865
15.5 | 0.9197 | 0.0606 | 0.0773 | 15.1766
16 | 0.9127 | 0.06712 | 0.0768 | 13.598
17 | 0.8802 | 0.08701 | 0.0671 | 10.1161
17.5 | 0.8421 | 0.10041 | 0.0604 | 8.3866
18 | 0.6481 | 0.15108 | 0.0319 | 4.2898
18.5 | 0.6506 | 0.15975 | 0.0272 | 4.0726
19 | 0.47 | 0.17359 | 0.0015 | 2.7075
19.5 | 0.4907 | 0.17697 | 0.0001 | 2.7728
20 | 0.4766 | 0.18893 | -0.0085 | 2.5226

## 31. Re 500k Mach 0.50 (1)
BIGFOIL.COM POLAR EXPORT
NACA66-119 a=0.2
NACA66-119 a=0.2 |  |  |  | Cl Max: | 1.154 | at alpha= | 20 | deg
JavaFoil+Calcfoil stall+Eppler ext transition |  |  |  | L/D Max: | 53.887 | at alpha= | 3.5 | deg
Re: | 500000 |  |  | Cd Min: | 0.00886 | at alpha= | -0.5 | deg
Mach: | 0.5 |  |  | Cl=0 at alpha= | -0.55714 | deg
|  |  |  | @ Cl=0.1, Cd= | 0.0090329
|  |  |  | @ Cl=0.4, Cd= | 0.0097263
|  |  |  | @ Cl=0.6, Cd= | 0.014267
alpha (deg) | Cl | Cd | Cm | Cl/Cd
-20 | -1.096 | 0.23663 | 0.028 | -4.632
-19.5 | -1.067 | 0.22961 | 0.027 | -4.647
-19 | -1.039 | 0.21687 | 0.026 | -4.791
-18.5 | -1.011 | 0.21719 | 0.025 | -4.657
-18 | -0.984 | 0.20782 | 0.024 | -4.736
-17.5 | -0.956 | 0.20301 | 0.023 | -4.709
-17 | -0.927 | 0.19485 | 0.021 | -4.757
-16.5 | -0.899 | 0.18643 | 0.02 | -4.825
-16 | -0.872 | 0.18021 | 0.02 | -4.839
-15.5 | -0.843 | 0.17144 | 0.018 | -4.92
-15 | -0.815 | 0.16426 | 0.017 | -4.961
-14.5 | -0.787 | 0.15628 | 0.016 | -5.037
-14 | -0.76 | 0.15195 | 0.016 | -4.999
-13.5 | -0.732 | 0.14889 | 0.015 | -4.916
-13 | -0.703 | 0.14583 | 0.013 | -4.822
-12.5 | -0.675 | 0.13612 | 0.012 | -4.957
-12 | -0.647 | 0.13647 | 0.012 | -4.742
-11.5 | -0.619 | 0.17989 | 0.011 | -3.442
-11 | -0.591 | 0.12032 | 0.01 | -4.915
-10.5 | -0.563 | 0.11 | 0.01 | -5.122
-10 | -0.535 | 0.10264 | 0.008 | -5.208
-9.5 | -0.507 | 0.0929 | 0.008 | -5.454
-9 | -0.479 | 0.09062 | 0.007 | -5.282
-8.5 | -0.702 | 0.06212 | 0.007 | -11.306
-8 | -0.725 | 0.05517 | 0.006 | -13.133
-7.5 | -0.713 | 0.05054 | 0.006 | -14.102
-7 | -0.686 | 0.04685 | 0.005 | -14.632
-6.5 | -0.649 | 0.04355 | 0.005 | -14.896
-6 | -0.723 | 0.01847 | 0.008 | -39.144
-5.5 | -0.666 | 0.01763 | 0.006 | -37.782
-5 | -0.605 | 0.01687 | 0.005 | -35.882
-4.5 | -0.542 | 0.01615 | 0.003 | -33.577
-4 | -0.477 | 0.01549 | 0.002 | -30.771
-3.5 | -0.41 | 0.0149 | 0 | -27.486
-3 | -0.341 | 0.01438 | -0.001 | -23.736
-2.5 | -0.269 | 0.00941 | -0.003 | -28.545
-2 | -0.2 | 0.00922 | -0.004 | -21.726
-1.5 | -0.132 | 0.00907 | -0.006 | -14.527
-1 | -0.062 | 0.00896 | -0.007 | -6.952
-0.5 | 0.008 | 0.00886 | -0.009 | 0.847
0 | 0.077 | 0.009 | -0.01 | 8.582
0.5 | 0.147 | 0.0091 | -0.012 | 16.121
1 | 0.216 | 0.00923 | -0.013 | 23.393
1.5 | 0.285 | 0.00941 | -0.015 | 30.242
2 | 0.353 | 0.0096 | -0.016 | 36.787
2.5 | 0.42 | 0.00978 | -0.018 | 42.972
3 | 0.488 | 0.01004 | -0.019 | 48.573
3.5 | 0.554 | 0.01028 | -0.021 | 53.887
4 | 0.629 | 0.01678 | -0.023 | 37.498
4.5 | 0.694 | 0.01752 | -0.024 | 39.639
5 | 0.758 | 0.01833 | -0.026 | 41.345
5.5 | 0.819 | 0.01926 | -0.027 | 42.521
6 | 0.877 | 0.02028 | -0.029 | 43.249
6.5 | 0.931 | 0.02136 | -0.031 | 43.6
7 | 0.979 | 0.02263 | -0.032 | 43.272
7.5 | 1.02 | 0.02382 | -0.034 | 42.813
8 | 0.881 | 0.05367 | -0.016 | 16.417
8.5 | 0.891 | 0.05835 | -0.016 | 15.262
9 | 0.858 | 0.06537 | -0.016 | 13.13
9.5 | 0.568 | 0.0896 | -0.016 | 6.337
10 | 0.596 | 0.10534 | -0.017 | 5.658
10.5 | 0.624 | 0.11581 | -0.018 | 5.386
11 | 0.652 | 0.11874 | -0.018 | 5.487
11.5 | 0.68 | 0.12974 | -0.021 | 5.243
12 | 0.708 | 0.1285 | -0.022 | 5.51
12.5 | 0.736 | 0.13218 | -0.022 | 5.565
13 | 0.763 | 0.13622 | -0.023 | 5.603
13.5 | 0.791 | 0.15135 | -0.024 | 5.225
14 | 0.82 | 0.15326 | -0.027 | 5.35
14.5 | 0.847 | 0.16373 | -0.027 | 5.174
15 | 0.875 | 0.16726 | -0.028 | 5.229
15.5 | 0.902 | 0.17677 | -0.029 | 5.105
16 | 0.931 | 0.17962 | -0.031 | 5.186
16.5 | 0.959 | 0.18575 | -0.032 | 5.162
17 | 0.986 | 0.19416 | -0.033 | 5.08
17.5 | 1.016 | 0.19838 | -0.036 | 5.121
18 | 1.043 | 0.20508 | -0.037 | 5.086
18.5 | 1.07 | 0.21421 | -0.037 | 4.996
19 | 1.1 | 0.231 | -0.04 | 4.761
19.5 | 1.127 | 0.23308 | -0.041 | 4.835
20 | 1.154 | 0.24053 | -0.041 | 4.797

## 32. Re 500k Mach 0.50 (2)
BIGFOIL.COM POLAR EXPORT
NACA66-119 a=0.2
NACA66-119 a=0.2 |  |  |  | Cl Max: | 0.7296 | at alpha= | 12 | deg
XFOIL ncrit=9 |  |  |  | L/D Max: | 42.8624 | at alpha= | 5.5 | deg
Re: | 500000 |  |  | Cd Min: | 0.18032 | at alpha= | 17 | deg
Mach: | 0.5 |  |  | Cl=0 at alpha= | -0.3661 | deg
|  |  |  | @ Cl=0.1, Cd= | 0.018591
|  |  |  | @ Cl=0.4, Cd= | 0.01595
|  |  |  | @ Cl=0.6, Cd= | 0.18032
alpha (deg) | Cl | Cd | Cm | Cl/Cd
-15.5 | -0.397 | 0.15672 | -0.0566 | -2.5332
-15 | -0.4058 | 0.14319 | -0.065 | -2.834
-14.5 | -0.3868 | 0.13672 | -0.0676 | -2.8291
-14 | -0.3888 | 0.12419 | -0.0734 | -3.1307
-13.5 | -0.432 | 0.10238 | -0.085 | -4.2196
-13 | -0.4649 | 0.08647 | -0.0951 | -5.3764
-12.5 | -0.5066 | 0.07206 | -0.1038 | -7.0303
-12 | -0.5412 | 0.06121 | -0.1081 | -8.8417
-11.5 | -0.5704 | 0.05253 | -0.1089 | -10.8586
-11 | -0.5902 | 0.04565 | -0.1071 | -12.9288
-10.5 | -0.5977 | 0.0399 | -0.1042 | -14.9799
-10 | -0.5829 | 0.03573 | -0.1011 | -16.314
-9.5 | -0.5503 | 0.03247 | -0.0983 | -16.948
-9 | -0.5026 | 0.03024 | -0.096 | -16.6204
-8.5 | -0.4542 | 0.02858 | -0.0936 | -15.8922
-8 | -0.4155 | 0.02688 | -0.0905 | -15.4576
-7.5 | -0.3806 | 0.0253 | -0.0872 | -15.0435
-7 | -0.3447 | 0.0238 | -0.0842 | -14.4832
-6.5 | -0.3132 | 0.02227 | -0.0807 | -14.0638
-6 | -0.2777 | 0.02103 | -0.0774 | -13.2049
-5.5 | -0.2624 | 0.01922 | -0.0716 | -13.6524
-5 | -0.2952 | 0.01611 | -0.0594 | -18.324
-4.5 | -0.3518 | 0.01305 | -0.0417 | -26.9579
-4 | -0.4054 | 0.01256 | -0.0205 | -32.2771
-3.5 | -0.3874 | 0.01325 | -0.0114 | -29.2377
-3 | -0.3181 | 0.01509 | -0.0105 | -21.0802
-2.5 | -0.1596 | 0.01865 | -0.0241 | -8.5576
-2 | -0.1184 | 0.01886 | -0.02 | -6.2778
-1 | -0.0704 | 0.01905 | -0.0074 | -3.6955
-0.5 | -0.0173 | 0.01926 | -0.0057 | -0.89823
0 | 0.0473 | 0.019 | -0.0061 | 2.4895
0.5 | 0.1105 | 0.01851 | -0.0063 | 5.9697
2 | 0.1841 | 0.0182 | 0.0123 | 10.1154
2.5 | 0.2729 | 0.01733 | 0.0082 | 15.7473
3 | 0.3673 | 0.01639 | 0.0032 | 22.41
4 | 0.5376 | 0.0141 | -0.0023 | 38.1277
4.5 | 0.57 | 0.01339 | 0.0044 | 42.5691
5 | 0.5615 | 0.01354 | 0.0173 | 41.4697
5.5 | 0.5855 | 0.01366 | 0.0247 | 42.8624
6 | 0.5657 | 0.01582 | 0.0372 | 35.7585
6.5 | 0.5444 | 0.01867 | 0.0482 | 29.1591
7 | 0.5259 | 0.02195 | 0.0575 | 23.959
7.5 | 0.5102 | 0.02559 | 0.0654 | 19.9375
8 | 0.5355 | 0.02777 | 0.069 | 19.2834
8.5 | 0.5607 | 0.03005 | 0.0725 | 18.6589
9 | 0.5876 | 0.03244 | 0.0757 | 18.1134
9.5 | 0.6088 | 0.03532 | 0.079 | 17.2367
10 | 0.6333 | 0.03819 | 0.0819 | 16.5829
10.5 | 0.6626 | 0.04098 | 0.0844 | 16.1689
11 | 0.691 | 0.04392 | 0.087 | 15.7332
11.5 | 0.7167 | 0.0475 | 0.0894 | 15.0884
12 | 0.7296 | 0.05251 | 0.0912 | 13.8945
12.5 | 0.7268 | 0.05927 | 0.0917 | 12.2625
13 | 0.7092 | 0.06789 | 0.0905 | 10.4463
13.5 | 0.6846 | 0.07821 | 0.0869 | 8.7534
14 | 0.6531 | 0.09065 | 0.0805 | 7.2046
14.5 | 0.617 | 0.10541 | 0.0715 | 5.8533
15 | 0.5739 | 0.12339 | 0.0604 | 4.6511
15.5 | 0.5402 | 0.14199 | 0.0505 | 3.8045
16 | 0.5328 | 0.15521 | 0.0438 | 3.4328
16.5 | 0.5349 | 0.16646 | 0.0381 | 3.2134
17 | 0.5331 | 0.18032 | 0.0319 | 2.9564

## 33. Re 750k Mach 0.00 (1)
BIGFOIL.COM POLAR EXPORT
NACA66-119 a=0.2
NACA66-119 a=0.2 |  |  |  | Cl Max: | 1.33 | at alpha= | 13 | deg
JavaFoil+Calcfoil stall+Eppler ext transition |  |  |  | L/D Max: | 75.062 | at alpha= | 4 | deg
Re: | 750000 |  |  | Cd Min: | 0.00646 | at alpha= | -0.5 | deg
Mach: | 0 |  |  | Cl=0 at alpha= | -0.55645 | deg
|  |  |  | @ Cl=0.1, Cd= | 0.0065555
|  |  |  | @ Cl=0.4, Cd= | 0.0068579
|  |  |  | @ Cl=0.6, Cd= | 0.01241
alpha (deg) | Cl | Cd | Cm | Cl/Cd
-16.5 | -1.08 | 0.12676 | 0.016 | -8.523
-16 | -1.082 | 0.11939 | 0.015 | -9.067
-15.5 | -1.082 | 0.11351 | 0.015 | -9.53
-15 | -1.078 | 0.10758 | 0.014 | -10.023
-14.5 | -1.071 | 0.10096 | 0.014 | -10.612
-14 | -1.059 | 0.09698 | 0.013 | -10.925
-13.5 | -1.045 | 0.0909 | 0.013 | -11.5
-13 | -1.026 | 0.08629 | 0.012 | -11.895
-12.5 | -1.007 | 0.08091 | 0.012 | -12.451
-12 | -0.986 | 0.07574 | 0.012 | -13.013
-11.5 | -1.142 | 0.02247 | 0.021 | -50.798
-11 | -1.11 | 0.02128 | 0.02 | -52.146
-10.5 | -1.075 | 0.02044 | 0.018 | -52.586
-10 | -1.037 | 0.01953 | 0.017 | -53.08
-9.5 | -0.996 | 0.01879 | 0.016 | -53.006
-9 | -0.952 | 0.01797 | 0.015 | -52.987
-8.5 | -0.907 | 0.01713 | 0.013 | -52.917
-8 | -0.859 | 0.01648 | 0.012 | -52.108
-7.5 | -0.809 | 0.01578 | 0.011 | -51.253
-7 | -0.757 | 0.01515 | 0.01 | -49.99
-6.5 | -0.704 | 0.01458 | 0.008 | -48.279
-6 | -0.649 | 0.01405 | 0.007 | -46.203
-5.5 | -0.593 | 0.01355 | 0.006 | -43.777
-5 | -0.536 | 0.0131 | 0.004 | -40.92
-4.5 | -0.478 | 0.01229 | 0.003 | -38.885
-4 | -0.419 | 0.01221 | 0.001 | -34.321
-3.5 | -0.359 | 0.01185 | 0 | -30.336
-3 | -0.299 | 0.00675 | -0.001 | -44.387
-2.5 | -0.239 | 0.00666 | -0.003 | -35.881
-2 | -0.178 | 0.00659 | -0.004 | -27.021
-1.5 | -0.117 | 0.00653 | -0.005 | -17.922
-1 | -0.055 | 0.00649 | -0.007 | -8.518
-0.5 | 0.007 | 0.00646 | -0.008 | 1.032
0 | 0.068 | 0.00654 | -0.009 | 10.466
0.5 | 0.13 | 0.00657 | -0.011 | 19.799
1 | 0.192 | 0.00663 | -0.012 | 28.892
1.5 | 0.253 | 0.0067 | -0.014 | 37.747
2 | 0.314 | 0.00679 | -0.015 | 46.234
2.5 | 0.373 | 0.00688 | -0.016 | 54.302
3 | 0.434 | 0.00683 | -0.018 | 63.452
3.5 | 0.493 | 0.00724 | -0.019 | 68.114
4 | 0.552 | 0.00735 | -0.02 | 75.062
4.5 | 0.611 | 0.01357 | -0.022 | 45.009
5 | 0.668 | 0.01406 | -0.023 | 47.527
5.5 | 0.725 | 0.0146 | -0.024 | 49.681
6 | 0.781 | 0.01517 | -0.026 | 51.473
6.5 | 0.836 | 0.01578 | -0.027 | 52.958
7 | 0.889 | 0.01646 | -0.028 | 54.031
7.5 | 0.941 | 0.01712 | -0.03 | 54.98
8 | 0.991 | 0.01781 | -0.031 | 55.666
8.5 | 1.04 | 0.01866 | -0.032 | 55.703
9 | 1.085 | 0.01942 | -0.033 | 55.873
9.5 | 1.127 | 0.02024 | -0.035 | 55.687
10 | 1.166 | 0.02114 | -0.036 | 55.167
10.5 | 1.202 | 0.02222 | -0.037 | 54.122
11 | 1.235 | 0.02316 | -0.038 | 53.34
11.5 | 1.265 | 0.02437 | -0.04 | 51.887
12 | 1.29 | 0.02544 | -0.041 | 50.721
12.5 | 1.312 | 0.02669 | -0.042 | 49.153
13 | 1.33 | 0.02798 | -0.043 | 47.533
13.5 | 1.137 | 0.08942 | -0.023 | 12.718
14 | 1.148 | 0.09452 | -0.024 | 12.142
14.5 | 1.153 | 0.10061 | -0.023 | 11.456
15 | 1.157 | 0.10678 | -0.024 | 10.84
15.5 | 1.159 | 0.11281 | -0.024 | 10.274
16 | 1.158 | 0.12026 | -0.025 | 9.626
16.5 | 1.154 | 0.12536 | -0.025 | 9.205
17 | 1.148 | 0.13099 | -0.026 | 8.761
17.5 | 1.138 | 0.1406 | -0.026 | 8.093
18 | 1.127 | 0.14703 | -0.027 | 7.668

## 34. Re 750k Mach 0.00 (2)
BIGFOIL.COM POLAR EXPORT
NACA66-119 a=0.2
NACA66-119 a=0.2 |  |  |  | Cl Max: | 1.0775 | at alpha= | 18 | deg
XFOIL ncrit=9 |  |  |  | L/D Max: | 78.1943 | at alpha= | 5 | deg
Re: | 750000 |  |  | Cd Min: | 0.19378 | at alpha= | -20 | deg
Mach: | 0 |  |  | Cl=0 at alpha= | -0.53246 | deg
|  |  |  | @ Cl=0.1, Cd= | 0.0095425
|  |  |  | @ Cl=0.4, Cd= | 0.0091155
|  |  |  | @ Cl=0.6, Cd= | 0.0081211
alpha (deg) | Cl | Cd | Cm | Cl/Cd
-20 | -0.5471 | 0.19378 | -0.0211 | -2.8233
-19.5 | -0.5288 | 0.18883 | -0.0243 | -2.8004
-19 | -0.5155 | 0.18351 | -0.0269 | -2.8091
-18.5 | -0.7491 | 0.10846 | -0.0619 | -6.9067
-17.5 | -0.9189 | 0.0681 | -0.0797 | -13.4934
-17 | -0.948 | 0.05952 | -0.0803 | -15.9274
-16.5 | -0.9612 | 0.05343 | -0.0796 | -17.9899
-16 | -0.9675 | 0.0481 | -0.0782 | -20.1143
-15.5 | -0.9646 | 0.04411 | -0.0764 | -21.8681
-15 | -0.9541 | 0.04058 | -0.0746 | -23.5116
-14.5 | -0.9365 | 0.03766 | -0.0728 | -24.8672
-14 | -0.9191 | 0.03534 | -0.0708 | -26.0074
-13.5 | -0.88 | 0.03278 | -0.0703 | -26.8456
-13 | -0.846 | 0.03099 | -0.0695 | -27.2991
-12.5 | -0.8126 | 0.02938 | -0.0684 | -27.6583
-12 | -0.7777 | 0.02792 | -0.0672 | -27.8546
-11.5 | -0.7418 | 0.02654 | -0.0661 | -27.9503
-11 | -0.7057 | 0.02526 | -0.0649 | -27.9375
-10.5 | -0.6725 | 0.02373 | -0.0632 | -28.3397
-10 | -0.6413 | 0.02234 | -0.0612 | -28.7064
-9.5 | -0.6078 | 0.02122 | -0.0595 | -28.6428
-9 | -0.5733 | 0.02011 | -0.0577 | -28.5082
-8.5 | -0.5408 | 0.01896 | -0.0556 | -28.5232
-8 | -0.5102 | 0.01776 | -0.0531 | -28.7275
-7.5 | -0.4737 | 0.0169 | -0.0513 | -28.0296
-7 | -0.4389 | 0.01601 | -0.0491 | -27.4141
-6.5 | -0.4029 | 0.01527 | -0.047 | -26.3851
-6 | -0.3694 | 0.01437 | -0.0445 | -25.7063
-5.5 | -0.3654 | 0.01249 | -0.0374 | -29.2554
-5 | -0.3799 | 0.01046 | -0.0265 | -36.3193
-4.5 | -0.4067 | 0.00895 | -0.0118 | -45.4413
-4 | -0.3932 | 0.00802 | -0.0042 | -49.0274
-3.5 | -0.3396 | 0.00821 | -0.0041 | -41.3642
-3 | -0.2843 | 0.0086 | -0.0043 | -33.0581
-2.5 | -0.2268 | 0.00915 | -0.0047 | -24.7869
-2 | -0.1678 | 0.0096 | -0.0055 | -17.4792
-1.5 | -0.11 | 0.00985 | -0.0063 | -11.1675
-1 | -0.0533 | 0.00986 | -0.0073 | -5.4057
-0.5 | 0.0037 | 0.00982 | -0.0084 | 0.37678
0 | 0.0617 | 0.00962 | -0.0095 | 6.4137
0.5 | 0.121 | 0.0095 | -0.0108 | 12.7368
1 | 0.1792 | 0.00956 | -0.0119 | 18.7448
1.5 | 0.236 | 0.00946 | -0.0128 | 24.9471
2 | 0.2941 | 0.00932 | -0.0138 | 31.5558
2.5 | 0.3542 | 0.00918 | -0.0152 | 38.5839
3 | 0.411 | 0.0091 | -0.016 | 45.1648
3.5 | 0.4701 | 0.00874 | -0.0169 | 53.7872
4 | 0.5255 | 0.00853 | -0.0173 | 61.6061
4.5 | 0.5789 | 0.00819 | -0.0171 | 70.6838
5 | 0.6279 | 0.00803 | -0.0162 | 78.1943
5.5 | 0.6332 | 0.00882 | -0.0069 | 71.7914
6 | 0.6117 | 0.01017 | 0.0068 | 60.1475
6.5 | 0.6011 | 0.01209 | 0.0168 | 49.7188
7 | 0.5973 | 0.0142 | 0.0249 | 42.0634
7.5 | 0.5915 | 0.01666 | 0.0326 | 35.5042
8 | 0.6053 | 0.0185 | 0.0373 | 32.7189
8.5 | 0.6359 | 0.01968 | 0.0397 | 32.312
9 | 0.6684 | 0.02083 | 0.0417 | 32.0883
10 | 0.7282 | 0.02348 | 0.046 | 31.0136
10.5 | 0.7575 | 0.02492 | 0.048 | 30.3973
11 | 0.784 | 0.02662 | 0.05 | 29.4515
11.5 | 0.8034 | 0.02875 | 0.0527 | 27.9443
12 | 0.832 | 0.03043 | 0.0543 | 27.3414
12.5 | 0.8587 | 0.03228 | 0.0559 | 26.6016
13 | 0.8831 | 0.0343 | 0.0576 | 25.7464
13.5 | 0.9062 | 0.03654 | 0.0591 | 24.8002
14 | 0.9272 | 0.03902 | 0.0609 | 23.7622
14.5 | 0.9519 | 0.04125 | 0.0621 | 23.0764
15 | 0.9745 | 0.04371 | 0.0633 | 22.2947
15.5 | 0.9951 | 0.04628 | 0.0646 | 21.5017
16 | 1.0109 | 0.04916 | 0.0659 | 20.5635
16.5 | 1.0447 | 0.05286 | 0.0622 | 19.7635
17.5 | 1.0767 | 0.06097 | 0.0618 | 17.6595
18 | 1.0775 | 0.06654 | 0.0611 | 16.1933
18.5 | 1.0754 | 0.07285 | 0.0598 | 14.7618
19 | 1.0668 | 0.0803 | 0.0577 | 13.2852
19.5 | 1.0511 | 0.08924 | 0.0545 | 11.7784
20 | 1.0332 | 0.09903 | 0.0501 | 10.4332

## 35. Re 750k Mach 0.10 (1)
BIGFOIL.COM POLAR EXPORT
NACA66-119 a=0.2
NACA66-119 a=0.2 |  |  |  | Cl Max: | 1.323 | at alpha= | 13 | deg
JavaFoil+Calcfoil stall+Eppler ext transition |  |  |  | L/D Max: | 75.191 | at alpha= | 4 | deg
Re: | 750000 |  |  | Cd Min: | 0.00649 | at alpha= | -0.5 | deg
Mach: | 0.1 |  |  | Cl=0 at alpha= | -0.55556 | deg
|  |  |  | @ Cl=0.1, Cd= | 0.006575
|  |  |  | @ Cl=0.4, Cd= | 0.0068098
|  |  |  | @ Cl=0.6, Cd= | 0.012215
alpha (deg) | Cl | Cd | Cm | Cl/Cd
-16.5 | -1.059 | 0.12867 | 0.016 | -8.231
-16 | -1.064 | 0.12135 | 0.015 | -8.764
-15.5 | -1.066 | 0.11484 | 0.015 | -9.28
-15 | -1.065 | 0.1091 | 0.014 | -9.763
-14.5 | -1.061 | 0.10295 | 0.014 | -10.307
-14 | -1.051 | 0.09705 | 0.013 | -10.827
-13.5 | -1.038 | 0.09189 | 0.013 | -11.297
-13 | -1.022 | 0.08657 | 0.013 | -11.809
-12.5 | -1.003 | 0.08154 | 0.012 | -12.301
-12 | -0.984 | 0.07593 | 0.012 | -12.963
-11.5 | -1.139 | 0.02269 | 0.021 | -50.202
-11 | -1.109 | 0.02148 | 0.02 | -51.62
-10.5 | -1.075 | 0.02064 | 0.019 | -52.093
-10 | -1.038 | 0.01974 | 0.017 | -52.568
-9.5 | -0.998 | 0.01894 | 0.016 | -52.661
-9 | -0.955 | 0.01811 | 0.015 | -52.72
-8.5 | -0.909 | 0.0173 | 0.013 | -52.548
-8 | -0.861 | 0.01661 | 0.012 | -51.852
-7.5 | -0.812 | 0.01588 | 0.011 | -51.117
-7 | -0.76 | 0.01527 | 0.01 | -49.792
-6.5 | -0.707 | 0.01469 | 0.008 | -48.119
-6 | -0.652 | 0.01416 | 0.007 | -46.022
-5.5 | -0.596 | 0.01365 | 0.006 | -43.629
-5 | -0.538 | 0.01298 | 0.004 | -41.48
-4.5 | -0.48 | 0.01268 | 0.003 | -37.873
-4 | -0.421 | 0.01226 | 0.001 | -34.323
-3.5 | -0.361 | 0.0119 | 0 | -30.353
-3 | -0.301 | 0.00676 | -0.001 | -44.503
-2.5 | -0.24 | 0.00669 | -0.003 | -35.911
-2 | -0.179 | 0.00661 | -0.004 | -27.051
-1.5 | -0.118 | 0.00656 | -0.005 | -17.93
-1 | -0.056 | 0.00652 | -0.007 | -8.519
-0.5 | 0.007 | 0.00649 | -0.008 | 1.032
0 | 0.069 | 0.00655 | -0.009 | 10.498
0.5 | 0.131 | 0.0066 | -0.011 | 19.804
1 | 0.192 | 0.00665 | -0.012 | 28.918
1.5 | 0.254 | 0.00673 | -0.014 | 37.747
2 | 0.315 | 0.00681 | -0.015 | 46.301
2.5 | 0.375 | 0.0069 | -0.016 | 54.329
3 | 0.436 | 0.00668 | -0.018 | 65.236
3.5 | 0.495 | 0.00724 | -0.019 | 68.416
4 | 0.554 | 0.00737 | -0.02 | 75.191
4.5 | 0.614 | 0.01369 | -0.022 | 44.814
5 | 0.671 | 0.01414 | -0.023 | 47.491
5.5 | 0.729 | 0.01467 | -0.024 | 49.663
6 | 0.785 | 0.01526 | -0.026 | 51.409
6.5 | 0.839 | 0.01588 | -0.027 | 52.839
7 | 0.893 | 0.01656 | -0.028 | 53.898
7.5 | 0.945 | 0.01727 | -0.03 | 54.705
8 | 0.995 | 0.01794 | -0.031 | 55.453
8.5 | 1.043 | 0.0188 | -0.032 | 55.476
9 | 1.088 | 0.01958 | -0.034 | 55.573
9.5 | 1.13 | 0.02042 | -0.035 | 55.337
10 | 1.168 | 0.02137 | -0.036 | 54.663
10.5 | 1.204 | 0.02243 | -0.037 | 53.653
11 | 1.236 | 0.02338 | -0.038 | 52.843
11.5 | 1.264 | 0.02453 | -0.04 | 51.525
12 | 1.288 | 0.02588 | -0.041 | 49.755
12.5 | 1.307 | 0.02698 | -0.042 | 48.453
13 | 1.323 | 0.02831 | -0.043 | 46.747
13.5 | 1.128 | 0.09061 | -0.022 | 12.447
14 | 1.136 | 0.09578 | -0.023 | 11.864
14.5 | 1.142 | 0.10108 | -0.024 | 11.299
15 | 1.143 | 0.10786 | -0.024 | 10.598
15.5 | 1.142 | 0.11371 | -0.024 | 10.043
16 | 1.138 | 0.11931 | -0.025 | 9.536
16.5 | 1.13 | 0.12755 | -0.025 | 8.863
17 | 1.121 | 0.13354 | -0.026 | 8.391
17.5 | 1.108 | 0.14285 | -0.026 | 7.757
18 | 1.093 | 0.1516 | -0.026 | 7.212

## 36. Re 750k Mach 0.10 (2)
BIGFOIL.COM POLAR EXPORT
NACA66-119 a=0.2
NACA66-119 a=0.2 |  |  |  | Cl Max: | 1.0612 | at alpha= | 17.5 | deg
XFOIL ncrit=9 |  |  |  | L/D Max: | 78.0446 | at alpha= | 5 | deg
Re: | 750000 |  |  | Cd Min: | 0.19454 | at alpha= | -20 | deg
Mach: | 0.1 |  |  | Cl=0 at alpha= | -0.53397 | deg
|  |  |  | @ Cl=0.1, Cd= | 0.00961
|  |  |  | @ Cl=0.4, Cd= | 0.0091705
|  |  |  | @ Cl=0.6, Cd= | 0.0081682
alpha (deg) | Cl | Cd | Cm | Cl/Cd
-20 | -0.5441 | 0.19454 | -0.0218 | -2.7969
-19.5 | -0.5286 | 0.18988 | -0.024 | -2.7839
-19 | -0.5147 | 0.18458 | -0.0267 | -2.7885
-18 | -0.7648 | 0.09893 | -0.068 | -7.7307
-17.5 | -0.8537 | 0.07766 | -0.0782 | -10.9928
-17 | -0.9022 | 0.06555 | -0.0813 | -13.7635
-16.5 | -0.927 | 0.05769 | -0.0816 | -16.0686
-16 | -0.9436 | 0.05116 | -0.0805 | -18.4441
-15.5 | -0.9471 | 0.0464 | -0.0788 | -20.4116
-15 | -0.9428 | 0.0423 | -0.0768 | -22.2884
-14.5 | -0.9294 | 0.03893 | -0.0749 | -23.8736
-14 | -0.9137 | 0.0363 | -0.0728 | -25.1708
-13.5 | -0.8883 | 0.03383 | -0.0711 | -26.2578
-13 | -0.8458 | 0.03157 | -0.071 | -26.7913
-12.5 | -0.8129 | 0.02988 | -0.0698 | -27.2055
-12 | -0.7779 | 0.02836 | -0.0686 | -27.4295
-11.5 | -0.7413 | 0.02693 | -0.0674 | -27.5269
-11 | -0.7049 | 0.02559 | -0.0662 | -27.5459
-10.5 | -0.6701 | 0.02414 | -0.0646 | -27.7589
-10 | -0.6393 | 0.02266 | -0.0626 | -28.2127
-9.5 | -0.6057 | 0.0215 | -0.0608 | -28.1721
-9 | -0.5712 | 0.02036 | -0.059 | -28.055
-8.5 | -0.5375 | 0.01924 | -0.0569 | -27.9366
-8 | -0.5079 | 0.01797 | -0.0543 | -28.2638
-7.5 | -0.4717 | 0.01708 | -0.0524 | -27.6171
-7 | -0.4364 | 0.01619 | -0.0502 | -26.9549
-6.5 | -0.4007 | 0.01541 | -0.048 | -26.0026
-6 | -0.3665 | 0.01453 | -0.0455 | -25.2237
-5.5 | -0.3608 | 0.01268 | -0.0387 | -28.4543
-5 | -0.3752 | 0.0106 | -0.028 | -35.3962
-4.5 | -0.4038 | 0.00907 | -0.013 | -44.5204
-4 | -0.395 | 0.00805 | -0.0044 | -49.0683
-3.5 | -0.3413 | 0.00825 | -0.0042 | -41.3697
-3 | -0.2859 | 0.00867 | -0.0044 | -32.9758
-2.5 | -0.228 | 0.0092 | -0.0048 | -24.7826
-2 | -0.1688 | 0.00964 | -0.0055 | -17.5104
-1.5 | -0.1104 | 0.00991 | -0.0064 | -11.1403
-1 | -0.0535 | 0.00992 | -0.0074 | -5.3931
-0.5 | 0.0039 | 0.00988 | -0.0084 | 0.39474
0 | 0.062 | 0.00968 | -0.0095 | 6.405
0.5 | 0.1217 | 0.00957 | -0.0108 | 12.7168
1 | 0.1799 | 0.00961 | -0.0119 | 18.7201
1.5 | 0.237 | 0.00951 | -0.0128 | 24.9211
2 | 0.2956 | 0.00937 | -0.0138 | 31.5475
2.5 | 0.3562 | 0.00924 | -0.0152 | 38.5498
3 | 0.4129 | 0.00915 | -0.0159 | 45.1257
3.5 | 0.4728 | 0.00878 | -0.0169 | 53.8497
4 | 0.5282 | 0.00856 | -0.0172 | 61.7056
4.5 | 0.582 | 0.00822 | -0.017 | 70.8029
5 | 0.6306 | 0.00808 | -0.016 | 78.0446
5.5 | 0.6306 | 0.0089 | -0.0056 | 70.8539
6 | 0.6083 | 0.01034 | 0.0081 | 58.8298
6.5 | 0.5979 | 0.0123 | 0.0181 | 48.6098
7 | 0.5939 | 0.01445 | 0.0262 | 41.1003
8 | 0.6033 | 0.01875 | 0.0384 | 32.176
8.5 | 0.6339 | 0.01995 | 0.0408 | 31.7744
9 | 0.6668 | 0.0211 | 0.0428 | 31.6019
9.5 | 0.6967 | 0.02248 | 0.045 | 30.992
10 | 0.7263 | 0.02384 | 0.0472 | 30.4656
10.5 | 0.7557 | 0.02532 | 0.0492 | 29.846
11 | 0.7806 | 0.02715 | 0.0515 | 28.7514
11.5 | 0.8015 | 0.02925 | 0.054 | 27.4017
12 | 0.8295 | 0.03099 | 0.0557 | 26.7667
12.5 | 0.856 | 0.03293 | 0.0573 | 25.9945
13 | 0.8805 | 0.035 | 0.059 | 25.1571
13.5 | 0.9028 | 0.03738 | 0.0606 | 24.152
14 | 0.9255 | 0.03979 | 0.0623 | 23.2596
14.5 | 0.9499 | 0.04215 | 0.0635 | 22.5362
16 | 1.0068 | 0.05052 | 0.0673 | 19.9287
16.5 | 1.0354 | 0.05421 | 0.0648 | 19.0998
17.5 | 1.0612 | 0.06379 | 0.0631 | 16.6358
18 | 1.058 | 0.07011 | 0.062 | 15.0906
18.5 | 1.0498 | 0.07746 | 0.0602 | 13.5528
19 | 1.0344 | 0.08627 | 0.0572 | 11.9903
19.5 | 1.0099 | 0.09701 | 0.0527 | 10.4103
20 | 0.9827 | 0.10897 | 0.0465 | 9.0181

## 37. Re 750k Mach 0.25 (1)
BIGFOIL.COM POLAR EXPORT
NACA66-119 a=0.2
NACA66-119 a=0.2 |  |  |  | Cl Max: | 1.246 | at alpha= | 11.5 | deg
JavaFoil+Calcfoil stall+Eppler ext transition |  |  |  | L/D Max: | 68.866 | at alpha= | 3.5 | deg
Re: | 750000 |  |  | Cd Min: | 0.00661 | at alpha= | -0.5 | deg
Mach: | 0.25 |  |  | Cl=0 at alpha= | -0.55469 | deg
|  |  |  | @ Cl=0.1, Cd= | 0.006713
|  |  |  | @ Cl=0.4, Cd= | 0.007113
|  |  |  | @ Cl=0.6, Cd= | 0.013768
alpha (deg) | Cl | Cd | Cm | Cl/Cd
-15.5 | -0.927 | 0.12228 | 0.014 | -7.578
-15 | -0.95 | 0.1171 | 0.014 | -8.109
-14.5 | -0.967 | 0.10964 | 0.014 | -8.821
-14 | -0.975 | 0.10171 | 0.013 | -9.582
-13.5 | -0.977 | 0.0957 | 0.013 | -10.211
-13 | -0.974 | 0.08969 | 0.012 | -10.862
-12.5 | -0.968 | 0.08425 | 0.012 | -11.484
-12 | -0.956 | 0.07938 | 0.011 | -12.042
-11.5 | -0.941 | 0.0748 | 0.011 | -12.581
-11 | -0.921 | 0.0703 | 0.01 | -13.103
-10.5 | -1.069 | 0.02174 | 0.019 | -49.175
-10 | -1.039 | 0.02078 | 0.018 | -50.006
-9.5 | -1.004 | 0.01989 | 0.016 | -50.472
-9 | -0.964 | 0.01903 | 0.015 | -50.67
-8.5 | -0.921 | 0.01815 | 0.014 | -50.766
-8 | -0.875 | 0.01735 | 0.012 | -50.443
-7.5 | -0.827 | 0.01661 | 0.011 | -49.783
-7 | -0.775 | 0.01583 | 0.01 | -48.978
-6.5 | -0.722 | 0.01524 | 0.008 | -47.384
-6 | -0.667 | 0.01469 | 0.007 | -45.395
-5.5 | -0.61 | 0.01374 | 0.006 | -44.386
-5 | -0.551 | 0.01352 | 0.004 | -40.777
-4.5 | -0.492 | 0.01304 | 0.003 | -37.72
-4 | -0.432 | 0.0126 | 0.002 | -34.255
-3.5 | -0.37 | 0.01219 | 0 | -30.375
-3 | -0.308 | 0.01181 | -0.001 | -26.112
-2.5 | -0.246 | 0.00684 | -0.003 | -35.978
-2 | -0.183 | 0.00676 | -0.004 | -27.143
-1.5 | -0.121 | 0.00669 | -0.005 | -18.018
-1 | -0.057 | 0.00665 | -0.007 | -8.562
-0.5 | 0.007 | 0.00661 | -0.008 | 1.037
0 | 0.071 | 0.00669 | -0.01 | 10.542
0.5 | 0.134 | 0.00674 | -0.011 | 19.887
1 | 0.197 | 0.0068 | -0.013 | 29.03
1.5 | 0.26 | 0.00688 | -0.014 | 37.837
2 | 0.323 | 0.00697 | -0.015 | 46.361
2.5 | 0.384 | 0.00708 | -0.017 | 54.282
3 | 0.447 | 0.00721 | -0.018 | 61.968
3.5 | 0.507 | 0.00737 | -0.02 | 68.866
4 | 0.569 | 0.01338 | -0.021 | 42.517
4.5 | 0.629 | 0.01413 | -0.022 | 44.516
5 | 0.688 | 0.01467 | -0.024 | 46.917
5.5 | 0.746 | 0.01522 | -0.025 | 49.037
6 | 0.803 | 0.01587 | -0.026 | 50.59
6.5 | 0.858 | 0.01656 | -0.028 | 51.847
7 | 0.912 | 0.01725 | -0.029 | 52.884
7.5 | 0.964 | 0.01807 | -0.03 | 53.344
8 | 1.013 | 0.01888 | -0.032 | 53.693
8.5 | 1.061 | 0.01975 | -0.033 | 53.693
9 | 1.103 | 0.02062 | -0.034 | 53.505
9.5 | 1.141 | 0.02165 | -0.036 | 52.734
10 | 1.175 | 0.02276 | -0.037 | 51.638
10.5 | 1.204 | 0.02384 | -0.038 | 50.532
11 | 1.229 | 0.02493 | -0.039 | 49.286
11.5 | 1.246 | 0.02611 | -0.041 | 47.739
12 | 1.063 | 0.07862 | -0.022 | 13.515
12.5 | 1.067 | 0.08415 | -0.021 | 12.683
13 | 1.068 | 0.09011 | -0.021 | 11.854
13.5 | 1.064 | 0.09569 | -0.021 | 11.114
14 | 1.055 | 0.10206 | -0.023 | 10.337
14.5 | 1.04 | 0.1086 | -0.023 | 9.578
15 | 1.019 | 0.11543 | -0.024 | 8.829
15.5 | 0.993 | 0.12419 | -0.024 | 7.995
16 | 0.962 | 0.13183 | -0.024 | 7.294
16.5 | 0.926 | 0.13926 | -0.025 | 6.646

## 38. Re 750k Mach 0.25 (2)
BIGFOIL.COM POLAR EXPORT
NACA66-119 a=0.2
NACA66-119 a=0.2 |  |  |  | Cl Max: | 0.9669 | at alpha= | 16 | deg
XFOIL ncrit=9 |  |  |  | L/D Max: | 76.9111 | at alpha= | 5 | deg
Re: | 750000 |  |  | Cd Min: | 0.19944 | at alpha= | 20 | deg
Mach: | 0.25 |  |  | Cl=0 at alpha= | -0.53754 | deg
|  |  |  | @ Cl=0.1, Cd= | 0.010053
|  |  |  | @ Cl=0.4, Cd= | 0.0095016
|  |  |  | @ Cl=0.6, Cd= | 0.020349
alpha (deg) | Cl | Cd | Cm | Cl/Cd
-19 | -0.5122 | 0.19001 | -0.0254 | -2.6956
-18.5 | -0.4987 | 0.18375 | -0.0288 | -2.714
-18 | -0.5084 | 0.16909 | -0.0367 | -3.0067
-17 | -0.5886 | 0.12533 | -0.0551 | -4.6964
-16.5 | -0.6941 | 0.09355 | -0.0744 | -7.4196
-16 | -0.7485 | 0.0774 | -0.083 | -9.6705
-15.5 | -0.7932 | 0.06538 | -0.087 | -12.1322
-15 | -0.8251 | 0.05644 | -0.0878 | -14.6191
-14.5 | -0.8458 | 0.04945 | -0.0866 | -17.1041
-14 | -0.8566 | 0.044 | -0.0842 | -19.4682
-13.5 | -0.8536 | 0.03958 | -0.0817 | -21.5664
-13 | -0.8394 | 0.03575 | -0.0793 | -23.4797
-12.5 | -0.8107 | 0.03315 | -0.0777 | -24.4555
-12 | -0.7785 | 0.03105 | -0.076 | -25.0725
-11.5 | -0.7408 | 0.02916 | -0.0747 | -25.4047
-11 | -0.7018 | 0.02753 | -0.0733 | -25.4922
-10.5 | -0.6634 | 0.02614 | -0.0718 | -25.3787
-10 | -0.6285 | 0.02449 | -0.0697 | -25.6635
-9.5 | -0.5944 | 0.02306 | -0.0677 | -25.7762
-9 | -0.5595 | 0.02178 | -0.0657 | -25.6887
-8.5 | -0.5239 | 0.02061 | -0.0636 | -25.4197
-8 | -0.4956 | 0.01914 | -0.0606 | -25.8934
-7.5 | -0.4601 | 0.01811 | -0.0583 | -25.4059
-7 | -0.4222 | 0.01728 | -0.0563 | -24.4329
-6.5 | -0.3885 | 0.01623 | -0.0536 | -23.9372
-6 | -0.352 | 0.01535 | -0.0512 | -22.9316
-5.5 | -0.3362 | 0.01378 | -0.0458 | -24.3977
-5 | -0.35 | 0.01148 | -0.0355 | -30.4878
-4.5 | -0.3837 | 0.00962 | -0.0201 | -39.8857
-4 | -0.4035 | 0.00823 | -0.0058 | -49.0279
-3 | -0.2946 | 0.00884 | -0.0049 | -33.3258
-2.5 | -0.2344 | 0.00945 | -0.0052 | -24.8042
-2 | -0.1742 | 0.00991 | -0.0058 | -17.5782
-1.5 | -0.1125 | 0.01026 | -0.0069 | -10.9649
-1 | -0.0542 | 0.01025 | -0.0077 | -5.2878
-0.5 | 0.0044 | 0.01019 | -0.0087 | 0.4318
0 | 0.0644 | 0.0101 | -0.0098 | 6.3762
0.5 | 0.1247 | 0.01002 | -0.011 | 12.4451
1 | 0.183 | 0.00993 | -0.0119 | 18.429
1.5 | 0.2419 | 0.00983 | -0.0127 | 24.6083
2 | 0.3036 | 0.00965 | -0.0139 | 31.4611
2.5 | 0.3665 | 0.00962 | -0.0154 | 38.0977
3 | 0.4231 | 0.00942 | -0.0157 | 44.9151
3.5 | 0.4864 | 0.00905 | -0.0169 | 53.7459
4 | 0.5437 | 0.00874 | -0.017 | 62.2082
4.5 | 0.5964 | 0.00841 | -0.0161 | 70.9156
5 | 0.6399 | 0.00832 | -0.0135 | 76.9111
5.5 | 0.6128 | 0.00935 | 0.0023 | 65.5401
6 | 0.5912 | 0.01129 | 0.0151 | 52.3649
6.5 | 0.5805 | 0.01351 | 0.0248 | 42.9682
7 | 0.5747 | 0.01589 | 0.033 | 36.1674
7.5 | 0.5673 | 0.01863 | 0.0407 | 30.4509
8 | 0.5935 | 0.02007 | 0.044 | 29.5715
8.5 | 0.6243 | 0.02139 | 0.0466 | 29.1865
9 | 0.6578 | 0.02268 | 0.0487 | 29.0035
9.5 | 0.6843 | 0.0244 | 0.0515 | 28.0451
10 | 0.7162 | 0.02589 | 0.0535 | 27.6632
10.5 | 0.7439 | 0.02764 | 0.0559 | 26.9139
11 | 0.7615 | 0.03014 | 0.0589 | 25.2654
12 | 0.8161 | 0.03421 | 0.0628 | 23.8556
12.5 | 0.8419 | 0.03649 | 0.0645 | 23.0721
13 | 0.8661 | 0.03896 | 0.0663 | 22.2305
13.5 | 0.8907 | 0.04159 | 0.0681 | 21.4162
14 | 0.9147 | 0.04437 | 0.0694 | 20.6153
14.5 | 0.9353 | 0.04755 | 0.0708 | 19.6698
15 | 0.9512 | 0.0512 | 0.072 | 18.5781
15.5 | 0.9622 | 0.0554 | 0.0728 | 17.3682
16 | 0.9669 | 0.0603 | 0.0734 | 16.0348
16.5 | 0.964 | 0.06619 | 0.0738 | 14.5641
17 | 0.9534 | 0.07469 | 0.0711 | 12.7648
18 | 0.9048 | 0.09802 | 0.0586 | 9.2308
18.5 | 0.869 | 0.11209 | 0.0508 | 7.7527
19 | 0.8218 | 0.12964 | 0.0401 | 6.3391
19.5 | 0.7573 | 0.15286 | 0.026 | 4.9542
20 | 0.6383 | 0.19944 | 0.0063 | 3.2005

## 39. Re 750k Mach 0.50 (1)
BIGFOIL.COM POLAR EXPORT
NACA66-119 a=0.2
NACA66-119 a=0.2 |  |  |  | Cl Max: | 1.154 | at alpha= | 20 | deg
JavaFoil+Calcfoil stall+Eppler ext transition |  |  |  | L/D Max: | 67.332 | at alpha= | 3.5 | deg
Re: | 750000 |  |  | Cd Min: | 0.00725 | at alpha= | -0.5 | deg
Mach: | 0.5 |  |  | Cl=0 at alpha= | -0.55634 | deg
|  |  |  | @ Cl=0.1, Cd= | 0.0073817
|  |  |  | @ Cl=0.4, Cd= | 0.007874
|  |  |  | @ Cl=0.6, Cd= | 0.012349
alpha (deg) | Cl | Cd | Cm | Cl/Cd
-20 | -1.096 | 0.21577 | 0.028 | -5.08
-19.5 | -1.068 | 0.20753 | 0.027 | -5.145
-19 | -1.039 | 0.19671 | 0.026 | -5.283
-18.5 | -1.011 | 0.19555 | 0.025 | -5.172
-18 | -0.984 | 0.19327 | 0.024 | -5.093
-17.5 | -0.957 | 0.18798 | 0.023 | -5.09
-17 | -0.927 | 0.17977 | 0.021 | -5.157
-16.5 | -0.9 | 0.1696 | 0.02 | -5.304
-16 | -0.872 | 0.16516 | 0.02 | -5.28
-15.5 | -0.844 | 0.15995 | 0.019 | -5.277
-15 | -0.815 | 0.15032 | 0.017 | -5.422
-14.5 | -0.787 | 0.14657 | 0.016 | -5.372
-14 | -0.76 | 0.13849 | 0.016 | -5.486
-13.5 | -0.732 | 0.13539 | 0.015 | -5.407
-13 | -0.703 | 0.13277 | 0.014 | -5.298
-12.5 | -0.675 | 0.12641 | 0.012 | -5.339
-12 | -0.647 | 0.1225 | 0.012 | -5.282
-11.5 | -0.619 | 0.16253 | 0.011 | -3.81
-11 | -0.591 | 0.10871 | 0.01 | -5.441
-10.5 | -0.564 | 0.0999 | 0.01 | -5.641
-10 | -0.535 | 0.09493 | 0.008 | -5.633
-9.5 | -0.507 | 0.08689 | 0.008 | -5.834
-9 | -0.479 | 0.08413 | 0.007 | -5.692
-8.5 | -0.703 | 0.05956 | 0.007 | -11.801
-8 | -0.725 | 0.05312 | 0.007 | -13.651
-7.5 | -0.715 | 0.04879 | 0.006 | -14.647
-7 | -0.82 | 0.01899 | 0.011 | -43.182
-6.5 | -0.776 | 0.01796 | 0.009 | -43.2
-6 | -0.724 | 0.01704 | 0.008 | -42.512
-5.5 | -0.667 | 0.01622 | 0.006 | -41.14
-5 | -0.606 | 0.01549 | 0.005 | -39.15
-4.5 | -0.543 | 0.0148 | 0.003 | -36.685
-4 | -0.477 | 0.01419 | 0.002 | -33.655
-3.5 | -0.41 | 0.01364 | 0 | -30.088
-3 | -0.342 | 0.01315 | -0.001 | -26.007
-2.5 | -0.272 | 0.0076 | -0.003 | -35.822
-2 | -0.203 | 0.00748 | -0.004 | -27.131
-1.5 | -0.134 | 0.00738 | -0.006 | -18.091
-1 | -0.063 | 0.0073 | -0.008 | -8.641
-0.5 | 0.008 | 0.00725 | -0.009 | 1.05
0 | 0.078 | 0.00736 | -0.011 | 10.627
0.5 | 0.149 | 0.00743 | -0.012 | 19.994
1 | 0.219 | 0.00752 | -0.014 | 29.055
1.5 | 0.288 | 0.00764 | -0.015 | 37.773
2 | 0.358 | 0.00778 | -0.017 | 46.005
2.5 | 0.425 | 0.00793 | -0.018 | 53.652
3 | 0.494 | 0.00813 | -0.02 | 60.773
3.5 | 0.561 | 0.00833 | -0.021 | 67.332
4 | 0.63 | 0.01544 | -0.023 | 40.81
4.5 | 0.696 | 0.01614 | -0.025 | 43.098
5 | 0.759 | 0.01691 | -0.026 | 44.903
5.5 | 0.82 | 0.01775 | -0.028 | 46.202
6 | 0.878 | 0.0187 | -0.029 | 46.974
6.5 | 0.932 | 0.01971 | -0.031 | 47.3
7 | 0.981 | 0.02081 | -0.032 | 47.141
7.5 | 1.022 | 0.02226 | -0.034 | 45.891
8 | 0.882 | 0.05169 | -0.018 | 17.074
8.5 | 0.892 | 0.05633 | -0.017 | 15.831
9 | 0.859 | 0.06245 | -0.017 | 13.746
9.5 | 0.568 | 0.08396 | -0.016 | 6.766
10 | 0.596 | 0.0956 | -0.018 | 6.236
10.5 | 0.624 | 0.10594 | -0.018 | 5.889
11 | 0.652 | 0.10887 | -0.019 | 5.986
11.5 | 0.68 | 0.12011 | -0.021 | 5.665
12 | 0.708 | 0.11761 | -0.022 | 6.021
12.5 | 0.736 | 0.12119 | -0.023 | 6.071
13 | 0.763 | 0.12507 | -0.023 | 6.102
13.5 | 0.791 | 0.13708 | -0.024 | 5.77
14 | 0.82 | 0.13964 | -0.027 | 5.872
14.5 | 0.847 | 0.15086 | -0.027 | 5.616
15 | 0.875 | 0.15452 | -0.028 | 5.661
15.5 | 0.903 | 0.16582 | -0.03 | 5.445
16 | 0.932 | 0.16413 | -0.032 | 5.675
16.5 | 0.959 | 0.17145 | -0.033 | 5.593
17 | 0.987 | 0.17717 | -0.034 | 5.569
17.5 | 1.016 | 0.18453 | -0.036 | 5.506
18 | 1.043 | 0.18819 | -0.037 | 5.542
18.5 | 1.07 | 0.20029 | -0.038 | 5.344
19 | 1.101 | 0.21267 | -0.04 | 5.175
19.5 | 1.127 | 0.21099 | -0.041 | 5.342
20 | 1.154 | 0.21737 | -0.042 | 5.309

## 40. Re 750k Mach 0.50 (2)
BIGFOIL.COM POLAR EXPORT
NACA66-119 a=0.2
NACA66-119 a=0.2 |  |  |  | Cl Max: | 0.7545 | at alpha= | 12.5 | deg
XFOIL ncrit=9 |  |  |  | L/D Max: | 65.4171 | at alpha= | 4.5 | deg
Re: | 750000 |  |  | Cd Min: | 0.18136 | at alpha= | 17.5 | deg
Mach: | 0.5 |  |  | Cl=0 at alpha= | -0.56732 | deg
|  |  |  | @ Cl=0.1, Cd= | 0.012043
|  |  |  | @ Cl=0.4, Cd= | 0.011132
|  |  |  | @ Cl=0.6, Cd= | 0.18136
alpha (deg) | Cl | Cd | Cm | Cl/Cd
-15.5 | -0.425 | 0.14884 | -0.0587 | -2.8554
-15 | -0.4122 | 0.14062 | -0.0618 | -2.9313
-14.5 | -0.4083 | 0.13055 | -0.0672 | -3.1275
-14 | -0.4177 | 0.11772 | -0.074 | -3.5483
-13.5 | -0.4457 | 0.10114 | -0.083 | -4.4068
-13 | -0.493 | 0.08227 | -0.0951 | -5.9925
-12.5 | -0.5347 | 0.06823 | -0.1032 | -7.8367
-12 | -0.5688 | 0.05759 | -0.1069 | -9.8767
-11.5 | -0.597 | 0.04898 | -0.1072 | -12.1886
-11 | -0.6139 | 0.04211 | -0.1052 | -14.5785
-10.5 | -0.6142 | 0.03679 | -0.1019 | -16.6948
-10 | -0.5951 | 0.03281 | -0.0986 | -18.1378
-9.5 | -0.56 | 0.03009 | -0.0956 | -18.6108
-9 | -0.5182 | 0.02812 | -0.0928 | -18.4282
-8.5 | -0.4773 | 0.02643 | -0.0898 | -18.059
-8 | -0.439 | 0.02476 | -0.0868 | -17.7302
-7.5 | -0.4076 | 0.02296 | -0.0832 | -17.7526
-7 | -0.3711 | 0.02147 | -0.08 | -17.2846
-6.5 | -0.3351 | 0.02009 | -0.0767 | -16.6799
-6 | -0.2957 | 0.01894 | -0.0737 | -15.6125
-5.5 | -0.2581 | 0.01782 | -0.0703 | -14.4837
-5 | -0.2589 | 0.01556 | -0.0621 | -16.6388
-4.5 | -0.2917 | 0.01272 | -0.0488 | -22.9324
-4 | -0.3445 | 0.01006 | -0.0304 | -34.2445
-3.5 | -0.3825 | 0.00941 | -0.011 | -40.6482
-3 | -0.328 | 0.00994 | -0.0083 | -32.998
-2.5 | -0.2626 | 0.01083 | -0.0075 | -24.2475
-2 | -0.185 | 0.01165 | -0.0092 | -15.8798
-1.5 | -0.1202 | 0.01196 | -0.0093 | -10.0502
-1 | -0.0527 | 0.01204 | -0.0103 | -4.3771
-0.5 | 0.0082 | 0.01213 | -0.0102 | 0.67601
0 | 0.0663 | 0.01212 | -0.0097 | 5.4703
0.5 | 0.1275 | 0.01198 | -0.0097 | 10.6427
1 | 0.1933 | 0.01178 | -0.0105 | 16.4092
1.5 | 0.264 | 0.01162 | -0.012 | 22.7194
2 | 0.3178 | 0.01155 | -0.0105 | 27.5152
2.5 | 0.3873 | 0.01119 | -0.0115 | 34.6113
3 | 0.4574 | 0.01087 | -0.0124 | 42.0791
3.5 | 0.5318 | 0.01019 | -0.0135 | 52.1884
4 | 0.5889 | 0.00979 | -0.0114 | 60.1532
4.5 | 0.6195 | 0.00947 | -0.0041 | 65.4171
5 | 0.5967 | 0.01031 | 0.0119 | 57.8758
5.5 | 0.5575 | 0.01296 | 0.0277 | 43.017
6 | 0.5327 | 0.01585 | 0.0397 | 33.6088
6.5 | 0.5198 | 0.01864 | 0.0492 | 27.8863
7 | 0.5056 | 0.02189 | 0.0579 | 23.0973
7.5 | 0.5231 | 0.02419 | 0.0628 | 21.6246
8 | 0.5572 | 0.02595 | 0.0659 | 21.4721
8.5 | 0.5889 | 0.02796 | 0.069 | 21.0622
9 | 0.6159 | 0.03037 | 0.0722 | 20.2799
9.5 | 0.6398 | 0.03301 | 0.0756 | 19.382
10 | 0.6649 | 0.03581 | 0.0786 | 18.5674
10.5 | 0.6891 | 0.03884 | 0.0815 | 17.742
11 | 0.7108 | 0.04222 | 0.0843 | 16.8356
11.5 | 0.7367 | 0.04565 | 0.0867 | 16.138
12 | 0.7521 | 0.0502 | 0.0888 | 14.9821
12.5 | 0.7545 | 0.05625 | 0.0898 | 13.4133
13 | 0.7435 | 0.06415 | 0.0891 | 11.59
13.5 | 0.7248 | 0.07361 | 0.0862 | 9.8465
14 | 0.6992 | 0.08476 | 0.0812 | 8.2492
14.5 | 0.6709 | 0.09747 | 0.074 | 6.8831
15 | 0.6419 | 0.11152 | 0.0652 | 5.7559
16 | 0.5869 | 0.14245 | 0.0466 | 4.12
16.5 | 0.5585 | 0.16146 | 0.0371 | 3.4591
17 | 0.5633 | 0.17207 | 0.0315 | 3.2737
17.5 | 0.5727 | 0.18136 | 0.0267 | 3.1578

## 41. Re 1M Mach 0.00 (1)
BIGFOIL.COM POLAR EXPORT
NACA66-119 a=0.2
NACA66-119 a=0.2 |  |  |  | Cl Max: | 1.362 | at alpha= | 14.5 | deg
JavaFoil+Calcfoil stall+Eppler ext transition |  |  |  | L/D Max: | 86.794 | at alpha= | 4 | deg
Re: | 1000000 |  |  | Cd Min: | 0.00553 | at alpha= | 1 | deg
Mach: | 0 |  |  | Cl=0 at alpha= | -0.55556 | deg
|  |  |  | @ Cl=0.1, Cd= | 0.005845
|  |  |  | @ Cl=0.4, Cd= | 0.0061515
|  |  |  | @ Cl=0.6, Cd= | 0.011407
alpha (deg) | Cl | Cd | Cm | Cl/Cd
-17.5 | -1.07 | 0.13618 | 0.017 | -7.86
-17 | -1.077 | 0.13029 | 0.017 | -8.268
-16.5 | -1.081 | 0.12371 | 0.016 | -8.741
-16 | -1.084 | 0.11769 | 0.016 | -9.209
-15.5 | -1.084 | 0.11155 | 0.016 | -9.713
-15 | -1.081 | 0.10435 | 0.015 | -10.355
-14.5 | -1.074 | 0.09911 | 0.015 | -10.833
-14 | -1.063 | 0.09313 | 0.015 | -11.417
-13.5 | -1.058 | 0.08421 | 0.016 | -12.559
-13 | -1.054 | 0.07324 | 0.017 | -14.385
-12.5 | -1.198 | 0.02344 | 0.023 | -51.092
-12 | -1.173 | 0.02206 | 0.022 | -53.175
-11.5 | -1.144 | 0.02128 | 0.021 | -53.757
-11 | -1.112 | 0.02017 | 0.02 | -55.109
-10.5 | -1.076 | 0.01932 | 0.018 | -55.693
-10 | -1.038 | 0.01845 | 0.017 | -56.265
-9.5 | -0.997 | 0.01772 | 0.016 | -56.275
-9 | -0.954 | 0.01698 | 0.015 | -56.185
-8.5 | -0.908 | 0.01616 | 0.013 | -56.201
-8 | -0.86 | 0.01553 | 0.012 | -55.372
-7.5 | -0.81 | 0.01488 | 0.011 | -54.438
-7 | -0.758 | 0.01428 | 0.01 | -53.092
-6.5 | -0.705 | 0.01372 | 0.008 | -51.388
-6 | -0.65 | 0.01325 | 0.007 | -49.046
-5.5 | -0.594 | 0.01274 | 0.006 | -46.632
-5 | -0.537 | 0.01231 | 0.004 | -43.586
-4.5 | -0.479 | 0.01189 | 0.003 | -40.243
-4 | -0.42 | 0.01154 | 0.001 | -36.346
-3.5 | -0.36 | 0.01123 | 0 | -32.043
-3 | -0.302 | 0.0058 | -0.001 | -51.95
-2.5 | -0.241 | 0.00592 | -0.003 | -40.662
-2 | -0.179 | 0.00587 | -0.004 | -30.537
-1.5 | -0.118 | 0.00583 | -0.005 | -20.195
-1 | -0.056 | 0.00581 | -0.007 | -9.568
-0.5 | 0.007 | 0.00579 | -0.008 | 1.157
0 | 0.069 | 0.00583 | -0.01 | 11.817
0.5 | 0.131 | 0.00586 | -0.011 | 22.325
1 | 0.193 | 0.00553 | -0.012 | 34.826
1.5 | 0.254 | 0.00604 | -0.014 | 42.113
2 | 0.316 | 0.00609 | -0.015 | 51.837
2.5 | 0.376 | 0.00612 | -0.016 | 61.434
3 | 0.437 | 0.0062 | -0.018 | 70.418
3.5 | 0.497 | 0.00627 | -0.019 | 79.165
4 | 0.556 | 0.00641 | -0.021 | 86.794
4.5 | 0.612 | 0.01277 | -0.022 | 47.872
5 | 0.669 | 0.01323 | -0.023 | 50.594
5.5 | 0.726 | 0.01373 | -0.024 | 52.901
6 | 0.782 | 0.01429 | -0.026 | 54.727
6.5 | 0.837 | 0.01489 | -0.027 | 56.187
7 | 0.89 | 0.01552 | -0.028 | 57.353
7.5 | 0.942 | 0.01617 | -0.03 | 58.254
8 | 0.993 | 0.01679 | -0.031 | 59.125
8.5 | 1.041 | 0.01764 | -0.032 | 59.011
9 | 1.086 | 0.01835 | -0.033 | 59.211
9.5 | 1.129 | 0.01913 | -0.035 | 58.992
10 | 1.168 | 0.02002 | -0.036 | 58.323
10.5 | 1.204 | 0.02099 | -0.037 | 57.345
11 | 1.237 | 0.02189 | -0.038 | 56.506
11.5 | 1.266 | 0.02308 | -0.04 | 54.87
12 | 1.292 | 0.02415 | -0.041 | 53.509
12.5 | 1.314 | 0.02534 | -0.042 | 51.854
13 | 1.332 | 0.02655 | -0.043 | 50.191
13.5 | 1.347 | 0.02783 | -0.044 | 48.384
14 | 1.357 | 0.02941 | -0.045 | 46.124
14.5 | 1.362 | 0.031 | -0.046 | 43.941
15 | 1.349 | 0.0365 | -0.047 | 36.972
15.5 | 1.176 | 0.10337 | -0.031 | 11.381
16 | 1.163 | 0.11509 | -0.028 | 10.103
16.5 | 1.16 | 0.12112 | -0.029 | 9.574
17 | 1.153 | 0.12685 | -0.029 | 9.091
17.5 | 1.139 | 0.13686 | -0.027 | 8.323
18 | 1.13 | 0.14225 | -0.029 | 7.944
18.5 | 1.117 | 0.15099 | -0.029 | 7.4
19 | 1.102 | 0.15872 | -0.029 | 6.941
19.5 | 1.085 | 0.16789 | -0.03 | 6.466

## 42. Re 1M Mach 0.00 (2)
BIGFOIL.COM POLAR EXPORT
NACA66-119 a=0.2
NACA66-119 a=0.2 |  |  |  | Cl Max: | 1.1146 | at alpha= | 19 | deg
XFOIL ncrit=9 |  |  |  | L/D Max: | 83.8362 | at alpha= | 4.5 | deg
Re: | 1000000 |  |  | Cd Min: | 0.09107 | at alpha= | -19.5 | deg
Mach: | 0 |  |  | Cl=0 at alpha= | -0.54407 | deg
|  |  |  | @ Cl=0.1, Cd= | 0.0078313
|  |  |  | @ Cl=0.4, Cd= | 0.0075125
|  |  |  | @ Cl=0.6, Cd= | 0.016841
alpha (deg) | Cl | Cd | Cm | Cl/Cd
-19.5 | -0.936 | 0.09107 | -0.0672 | -10.2778
-19 | -0.9639 | 0.07877 | -0.0743 | -12.2369
-18.5 | -0.9911 | 0.06921 | -0.0769 | -14.3202
-18 | -1.0054 | 0.0619 | -0.0781 | -16.2423
-17.5 | -1.0139 | 0.0557 | -0.0784 | -18.2029
-17 | -1.0141 | 0.05075 | -0.0779 | -19.9823
-16.5 | -1.0087 | 0.04673 | -0.077 | -21.5857
-16 | -0.9981 | 0.04316 | -0.0759 | -23.1256
-15.5 | -0.9822 | 0.03953 | -0.0745 | -24.847
-15 | -0.9606 | 0.03697 | -0.0734 | -25.9832
-14 | -0.9109 | 0.03279 | -0.0709 | -27.7798
-13.5 | -0.8831 | 0.03088 | -0.0695 | -28.5978
-13 | -0.8532 | 0.02928 | -0.0682 | -29.1393
-12.5 | -0.8214 | 0.02772 | -0.0669 | -29.632
-12 | -0.7881 | 0.0264 | -0.0656 | -29.8523
-11.5 | -0.7622 | 0.02443 | -0.0633 | -31.1993
-11 | -0.7309 | 0.02304 | -0.0616 | -31.7231
-10.5 | -0.6972 | 0.02184 | -0.06 | -31.9231
-10 | -0.6634 | 0.02069 | -0.0583 | -32.0638
-9.5 | -0.6277 | 0.0197 | -0.0567 | -31.8629
-9 | -0.5982 | 0.01845 | -0.0542 | -32.4228
-8.5 | -0.5645 | 0.01738 | -0.0522 | -32.4799
-8 | -0.528 | 0.0165 | -0.0504 | -32
-7.5 | -0.4888 | 0.01577 | -0.0489 | -30.9956
-7 | -0.4553 | 0.01481 | -0.0464 | -30.7427
-6.5 | -0.4167 | 0.01413 | -0.0447 | -29.4904
-6 | -0.3805 | 0.0134 | -0.0424 | -28.3955
-5.5 | -0.356 | 0.0123 | -0.0383 | -28.9431
-5 | -0.3581 | 0.01047 | -0.0297 | -34.2025
-4.5 | -0.3753 | 0.00902 | -0.017 | -41.6075
-4 | -0.383 | 0.00729 | -0.0058 | -52.5377
-3.5 | -0.3414 | 0.00695 | -0.0035 | -49.1223
-3 | -0.2856 | 0.00708 | -0.0039 | -40.339
-2.5 | -0.2287 | 0.0073 | -0.0045 | -31.3288
-2 | -0.1706 | 0.00765 | -0.0052 | -22.3007
-1.5 | -0.1127 | 0.00801 | -0.006 | -14.0699
-1 | -0.0538 | 0.00798 | -0.0073 | -6.7419
-0.5 | 0.0052 | 0.00795 | -0.0086 | 0.65409
0 | 0.064 | 0.00788 | -0.0099 | 8.1218
0.5 | 0.1231 | 0.0078 | -0.0111 | 15.7821
1 | 0.1826 | 0.00772 | -0.0124 | 23.6528
1.5 | 0.2417 | 0.00778 | -0.0137 | 31.0668
2 | 0.2997 | 0.00768 | -0.0147 | 39.0234
2.5 | 0.3583 | 0.00759 | -0.0159 | 47.2069
3 | 0.4175 | 0.00748 | -0.017 | 55.8155
3.5 | 0.4743 | 0.0073 | -0.0177 | 64.9726
4 | 0.53 | 0.00709 | -0.0181 | 74.7532
4.5 | 0.5835 | 0.00696 | -0.0181 | 83.8362
5 | 0.6089 | 0.00757 | -0.0127 | 80.4359
5.5 | 0.5961 | 0.00875 | -0.0002 | 68.1257
6 | 0.5882 | 0.01032 | 0.0102 | 56.9961
6.5 | 0.5863 | 0.01216 | 0.0186 | 48.2155
7 | 0.5866 | 0.01418 | 0.026 | 41.3681
7.5 | 0.588 | 0.01638 | 0.0328 | 35.8974
8 | 0.6179 | 0.01753 | 0.0354 | 35.2481
8.5 | 0.6527 | 0.0185 | 0.0373 | 35.2811
9 | 0.6851 | 0.01964 | 0.0394 | 34.8829
9.5 | 0.7199 | 0.02064 | 0.0411 | 34.8789
10 | 0.7465 | 0.02213 | 0.0437 | 33.7325
10.5 | 0.7796 | 0.02335 | 0.0453 | 33.3876
11 | 0.811 | 0.02471 | 0.047 | 32.8207
11.5 | 0.8393 | 0.02623 | 0.0489 | 31.9977
12 | 0.8552 | 0.02863 | 0.0518 | 29.8708
12.5 | 0.885 | 0.03023 | 0.0532 | 29.2756
13 | 0.9116 | 0.03206 | 0.0548 | 28.4342
13.5 | 0.9367 | 0.03411 | 0.0562 | 27.4612
14 | 0.9602 | 0.03627 | 0.0576 | 26.4737
14.5 | 0.981 | 0.03872 | 0.059 | 25.3357
15 | 0.9929 | 0.042 | 0.0609 | 23.6405
15.5 | 1.0125 | 0.04469 | 0.0621 | 22.6561
16 | 1.0311 | 0.0475 | 0.0631 | 21.7074
16.5 | 1.0463 | 0.05055 | 0.0642 | 20.6983
17 | 1.077 | 0.05477 | 0.0605 | 19.664
17.5 | 1.0921 | 0.05902 | 0.0594 | 18.5039
18 | 1.1026 | 0.06358 | 0.0586 | 17.3419
18.5 | 1.11 | 0.06859 | 0.0577 | 16.1831
19 | 1.1146 | 0.07416 | 0.0562 | 15.0297
19.5 | 1.1137 | 0.08048 | 0.0546 | 13.8382
20 | 1.1021 | 0.08858 | 0.052 | 12.4419

## 43. Re 1M Mach 0.10 (1)
BIGFOIL.COM POLAR EXPORT
NACA66-119 a=0.2
NACA66-119 a=0.2 |  |  |  | Cl Max: | 1.347 | at alpha= | 14.5 | deg
JavaFoil+Calcfoil stall+Eppler ext transition |  |  |  | L/D Max: | 87.018 | at alpha= | 4 | deg
Re: | 1000000 |  |  | Cd Min: | 0.00555 | at alpha= | 1 | deg
Mach: | 0.1 |  |  | Cl=0 at alpha= | -0.55556 | deg
|  |  |  | @ Cl=0.1, Cd= | 0.005865
|  |  |  | @ Cl=0.4, Cd= | 0.0061988
|  |  |  | @ Cl=0.6, Cd= | 0.011265
alpha (deg) | Cl | Cd | Cm | Cl/Cd
-18 | -1.029 | 0.14536 | 0.018 | -7.082
-17.5 | -1.041 | 0.13834 | 0.017 | -7.528
-17 | -1.052 | 0.1303 | 0.017 | -8.073
-16.5 | -1.06 | 0.12551 | 0.016 | -8.444
-16 | -1.064 | 0.11871 | 0.016 | -8.967
-15.5 | -1.067 | 0.11269 | 0.015 | -9.466
-15 | -1.067 | 0.10608 | 0.015 | -10.056
-14.5 | -1.063 | 0.09946 | 0.015 | -10.692
-14 | -1.053 | 0.09463 | 0.014 | -11.133
-13.5 | -1.043 | 0.08831 | 0.014 | -11.808
-13 | -1.195 | 0.0283 | 0.024 | -42.208
-12.5 | -1.192 | 0.02382 | 0.023 | -50.049
-12 | -1.17 | 0.02258 | 0.022 | -51.793
-11.5 | -1.142 | 0.02155 | 0.021 | -53.004
-11 | -1.111 | 0.02041 | 0.02 | -54.43
-10.5 | -1.077 | 0.01954 | 0.019 | -55.107
-10 | -1.039 | 0.01866 | 0.017 | -55.7
-9.5 | -0.999 | 0.01791 | 0.016 | -55.791
-9 | -0.956 | 0.01707 | 0.015 | -56.001
-8.5 | -0.911 | 0.01634 | 0.013 | -55.723
-8 | -0.863 | 0.01569 | 0.012 | -54.977
-7.5 | -0.813 | 0.01497 | 0.011 | -54.283
-7 | -0.761 | 0.01437 | 0.01 | -52.982
-6.5 | -0.708 | 0.01383 | 0.008 | -51.17
-6 | -0.653 | 0.01333 | 0.007 | -48.969
-5.5 | -0.596 | 0.01283 | 0.006 | -46.478
-5 | -0.539 | 0.01238 | 0.004 | -43.563
-4.5 | -0.481 | 0.01198 | 0.003 | -40.129
-4 | -0.421 | 0.01163 | 0.001 | -36.252
-3.5 | -0.362 | 0.0113 | 0 | -31.993
-3 | -0.303 | 0.00565 | -0.001 | -53.653
-2.5 | -0.242 | 0.00593 | -0.003 | -40.747
-2 | -0.18 | 0.00588 | -0.004 | -30.605
-1.5 | -0.118 | 0.00584 | -0.005 | -20.249
-1 | -0.056 | 0.00583 | -0.007 | -9.58
-0.5 | 0.007 | 0.00581 | -0.008 | 1.159
0 | 0.069 | 0.00586 | -0.01 | 11.808
0.5 | 0.131 | 0.00587 | -0.011 | 22.386
1 | 0.194 | 0.00555 | -0.012 | 34.861
1.5 | 0.256 | 0.00578 | -0.014 | 44.183
2 | 0.317 | 0.0061 | -0.015 | 52.032
2.5 | 0.378 | 0.00617 | -0.017 | 61.26
3 | 0.439 | 0.00625 | -0.018 | 70.229
3.5 | 0.499 | 0.00632 | -0.019 | 78.916
4 | 0.558 | 0.00642 | -0.021 | 87.018
4.5 | 0.614 | 0.01288 | -0.022 | 47.698
5 | 0.672 | 0.01335 | -0.023 | 50.381
5.5 | 0.73 | 0.01384 | -0.025 | 52.714
6 | 0.786 | 0.01441 | -0.026 | 54.53
6.5 | 0.84 | 0.01502 | -0.027 | 55.942
7 | 0.894 | 0.01563 | -0.028 | 57.188
7.5 | 0.946 | 0.01629 | -0.03 | 58.05
8 | 0.996 | 0.01695 | -0.031 | 58.758
8.5 | 1.045 | 0.01778 | -0.032 | 58.761
9 | 1.089 | 0.0185 | -0.034 | 58.881
9.5 | 1.131 | 0.01934 | -0.035 | 58.495
10 | 1.17 | 0.02021 | -0.036 | 57.885
10.5 | 1.205 | 0.02121 | -0.037 | 56.826
11 | 1.237 | 0.02217 | -0.039 | 55.817
11.5 | 1.265 | 0.02321 | -0.04 | 54.517
12 | 1.29 | 0.02454 | -0.041 | 52.56
12.5 | 1.31 | 0.02573 | -0.042 | 50.901
13 | 1.326 | 0.02692 | -0.043 | 49.273
13.5 | 1.338 | 0.02826 | -0.044 | 47.331
14 | 1.345 | 0.02983 | -0.045 | 45.086
14.5 | 1.347 | 0.03186 | -0.046 | 42.279
15 | 1.15 | 0.1036 | -0.027 | 11.097
15.5 | 1.148 | 0.10957 | -0.028 | 10.481
16 | 1.143 | 0.11625 | -0.028 | 9.834
16.5 | 1.133 | 0.12381 | -0.027 | 9.152
17 | 1.123 | 0.13029 | -0.028 | 8.622
17.5 | 1.11 | 0.13765 | -0.028 | 8.066
18 | 1.095 | 0.14566 | -0.027 | 7.514
18.5 | 1.078 | 0.15416 | -0.028 | 6.994
19 | 1.06 | 0.16168 | -0.029 | 6.558
19.5 | 1.04 | 0.16977 | -0.029 | 6.123

## 44. Re 1M Mach 0.10 (2)
BIGFOIL.COM POLAR EXPORT
NACA66-119 a=0.2
NACA66-119 a=0.2 |  |  |  | Cl Max: | 1.0974 | at alpha= | 19 | deg
XFOIL ncrit=9 |  |  |  | L/D Max: | 84.0258 | at alpha= | 4.5 | deg
Re: | 1000000 |  |  | Cd Min: | 0.10708 | at alpha= | -19.5 | deg
Mach: | 0.1 |  |  | Cl=0 at alpha= | -0.54307 | deg
|  |  |  | @ Cl=0.1, Cd= | 0.0078659
|  |  |  | @ Cl=0.4, Cd= | 0.0075398
|  |  |  | @ Cl=0.6, Cd= | 0.017171
alpha (deg) | Cl | Cd | Cm | Cl/Cd
-19.5 | -0.8465 | 0.10708 | -0.0609 | -7.9053
-19 | -0.9 | 0.09032 | -0.07 | -9.9646
-18.5 | -0.9422 | 0.07721 | -0.0756 | -12.2031
-18 | -0.9665 | 0.06781 | -0.0785 | -14.2531
-17.5 | -0.9853 | 0.05997 | -0.0797 | -16.4299
-17 | -0.9927 | 0.0539 | -0.0798 | -18.4174
-16.5 | -0.9925 | 0.04911 | -0.0791 | -20.2097
-16 | -0.9864 | 0.04497 | -0.078 | -21.9346
-15.5 | -0.9766 | 0.04089 | -0.0765 | -23.8836
-15 | -0.9567 | 0.03805 | -0.0753 | -25.1432
-14.5 | -0.934 | 0.03565 | -0.0739 | -26.1992
-14 | -0.9091 | 0.03355 | -0.0726 | -27.0969
-13.5 | -0.8816 | 0.03154 | -0.0712 | -27.9518
-13 | -0.8523 | 0.02982 | -0.0698 | -28.5815
-12.5 | -0.8204 | 0.02821 | -0.0684 | -29.0819
-12 | -0.7875 | 0.0268 | -0.0671 | -29.3843
-11 | -0.7287 | 0.02343 | -0.0631 | -31.1012
-10.5 | -0.6952 | 0.02218 | -0.0614 | -31.3436
-10 | -0.6613 | 0.021 | -0.0597 | -31.4905
-9.5 | -0.6261 | 0.01996 | -0.058 | -31.3677
-9 | -0.5953 | 0.01873 | -0.0556 | -31.7832
-8.5 | -0.5625 | 0.0176 | -0.0534 | -31.9602
-8 | -0.5261 | 0.01669 | -0.0515 | -31.5219
-7.5 | -0.487 | 0.01594 | -0.05 | -30.5521
-7 | -0.4533 | 0.01496 | -0.0475 | -30.3008
-6.5 | -0.4145 | 0.01427 | -0.0457 | -29.047
-6 | -0.3781 | 0.01354 | -0.0434 | -27.9247
-5.5 | -0.352 | 0.01247 | -0.0395 | -28.2277
-5 | -0.3539 | 0.01061 | -0.031 | -33.3553
-4.5 | -0.3718 | 0.0091 | -0.0183 | -40.8571
-4 | -0.3816 | 0.00741 | -0.0066 | -51.498
-3.5 | -0.3431 | 0.00698 | -0.0037 | -49.1547
-3 | -0.2872 | 0.0071 | -0.004 | -40.4507
-2.5 | -0.2299 | 0.00733 | -0.0046 | -31.3643
-2 | -0.1715 | 0.00769 | -0.0052 | -22.3017
-1.5 | -0.1134 | 0.0081 | -0.006 | -14
-1 | -0.0541 | 0.00802 | -0.0073 | -6.7456
-0.5 | 0.0051 | 0.00799 | -0.0087 | 0.6383
0 | 0.0643 | 0.00792 | -0.0099 | 8.1187
0.5 | 0.1237 | 0.00783 | -0.0112 | 15.7982
1 | 0.1836 | 0.00776 | -0.0125 | 23.6598
1.5 | 0.243 | 0.00781 | -0.0138 | 31.114
2 | 0.3012 | 0.00771 | -0.0148 | 39.0661
2.5 | 0.3603 | 0.00762 | -0.0159 | 47.2835
3 | 0.4197 | 0.0075 | -0.017 | 55.96
3.5 | 0.477 | 0.00732 | -0.0177 | 65.1639
4 | 0.5329 | 0.00712 | -0.0181 | 74.8455
4.5 | 0.5865 | 0.00698 | -0.0181 | 84.0258
5 | 0.6092 | 0.00764 | -0.012 | 79.7382
5.5 | 0.5933 | 0.00885 | 0.0011 | 67.0395
6 | 0.5854 | 0.01048 | 0.0114 | 55.8588
6.5 | 0.5829 | 0.01238 | 0.0199 | 47.084
7 | 0.5831 | 0.01444 | 0.0273 | 40.3809
7.5 | 0.5853 | 0.01663 | 0.0339 | 35.1954
8 | 0.616 | 0.01776 | 0.0365 | 34.6847
8.5 | 0.6509 | 0.01875 | 0.0384 | 34.7147
9 | 0.6837 | 0.0199 | 0.0405 | 34.3568
9.5 | 0.7183 | 0.02095 | 0.0423 | 34.2864
10 | 0.7454 | 0.02244 | 0.0448 | 33.2175
10.5 | 0.7777 | 0.02373 | 0.0466 | 32.7729
11.5 | 0.8367 | 0.02675 | 0.0503 | 31.2785
12 | 0.8531 | 0.02917 | 0.0532 | 29.2458
12.5 | 0.8828 | 0.03083 | 0.0546 | 28.6344
13 | 0.9083 | 0.03279 | 0.0563 | 27.7005
13.5 | 0.9338 | 0.03489 | 0.0577 | 26.7641
14 | 0.9566 | 0.03716 | 0.0592 | 25.7427
14.5 | 0.9757 | 0.03984 | 0.0607 | 24.4905
15 | 0.9892 | 0.04306 | 0.0625 | 22.9726
15.5 | 1.0091 | 0.04583 | 0.0635 | 22.0183
16 | 1.0265 | 0.04887 | 0.0645 | 21.0047
16.5 | 1.0408 | 0.05215 | 0.0656 | 19.9578
17 | 1.0652 | 0.05647 | 0.063 | 18.8631
18.5 | 1.0964 | 0.07158 | 0.0586 | 15.3171
19 | 1.0974 | 0.07774 | 0.057 | 14.1163
19.5 | 1.0841 | 0.08583 | 0.055 | 12.6308
20 | 1.075 | 0.0943 | 0.0511 | 11.3998

## 45. Re 1M Mach 0.25 (1)
BIGFOIL.COM POLAR EXPORT
NACA66-119 a=0.2
NACA66-119 a=0.2 |  |  |  | Cl Max: | 1.265 | at alpha= | 12.5 | deg
JavaFoil+Calcfoil stall+Eppler ext transition |  |  |  | L/D Max: | 78.625 | at alpha= | 3.5 | deg
Re: | 1000000 |  |  | Cd Min: | 0.00581 | at alpha= | 2 | deg
Mach: | 0.25 |  |  | Cl=0 at alpha= | -0.55469 | deg
|  |  |  | @ Cl=0.1, Cd= | 0.0059681
|  |  |  | @ Cl=0.4, Cd= | 0.0063306
|  |  |  | @ Cl=0.6, Cd= | 0.01305
alpha (deg) | Cl | Cd | Cm | Cl/Cd
-16.5 | -0.867 | 0.13704 | 0.015 | -6.324
-16 | -0.9 | 0.12698 | 0.015 | -7.084
-15.5 | -0.927 | 0.11905 | 0.015 | -7.789
-15 | -0.95 | 0.11243 | 0.014 | -8.451
-14.5 | -0.968 | 0.10547 | 0.014 | -9.175
-14 | -0.975 | 0.09977 | 0.013 | -9.776
-13.5 | -0.978 | 0.09371 | 0.013 | -10.435
-13 | -0.975 | 0.08813 | 0.012 | -11.063
-12.5 | -0.969 | 0.08268 | 0.012 | -11.725
-12 | -0.958 | 0.07755 | 0.012 | -12.356
-11.5 | -1.116 | 0.0234 | 0.021 | -47.667
-11 | -1.098 | 0.0217 | 0.02 | -50.619
-10.5 | -1.072 | 0.02074 | 0.019 | -51.703
-10 | -1.041 | 0.01972 | 0.018 | -52.785
-9.5 | -1.005 | 0.01882 | 0.016 | -53.401
-9 | -0.966 | 0.01797 | 0.015 | -53.75
-8.5 | -0.923 | 0.01713 | 0.014 | -53.867
-8 | -0.877 | 0.01638 | 0.013 | -53.53
-7.5 | -0.828 | 0.01565 | 0.011 | -52.875
-7 | -0.776 | 0.01491 | 0.01 | -52.079
-6.5 | -0.723 | 0.01432 | 0.008 | -50.485
-6 | -0.668 | 0.01379 | 0.007 | -48.416
-5.5 | -0.611 | 0.01327 | 0.006 | -45.993
-5 | -0.552 | 0.01277 | 0.004 | -43.227
-4.5 | -0.493 | 0.01234 | 0.003 | -39.932
-4 | -0.432 | 0.01172 | 0.002 | -36.879
-3.5 | -0.371 | 0.01115 | 0 | -33.25
-3 | -0.309 | 0.01111 | -0.001 | -27.776
-2.5 | -0.248 | 0.00605 | -0.003 | -40.981
-2 | -0.185 | 0.00599 | -0.004 | -30.811
-1.5 | -0.121 | 0.00595 | -0.006 | -20.377
-1 | -0.057 | 0.00592 | -0.007 | -9.671
-0.5 | 0.007 | 0.0059 | -0.008 | 1.169
0 | 0.071 | 0.00595 | -0.01 | 11.915
0.5 | 0.135 | 0.00599 | -0.011 | 22.513
1 | 0.199 | 0.00602 | -0.013 | 32.969
1.5 | 0.262 | 0.00608 | -0.014 | 43.101
2 | 0.325 | 0.00581 | -0.016 | 56.003
2.5 | 0.387 | 0.00631 | -0.017 | 61.387
3 | 0.45 | 0.00641 | -0.018 | 70.14
3.5 | 0.511 | 0.0065 | -0.02 | 78.625
4 | 0.57 | 0.01281 | -0.021 | 44.486
4.5 | 0.63 | 0.01329 | -0.022 | 47.376
5 | 0.689 | 0.01381 | -0.024 | 49.907
5.5 | 0.747 | 0.01436 | -0.025 | 52.027
6 | 0.804 | 0.01496 | -0.027 | 53.752
6.5 | 0.859 | 0.01563 | -0.028 | 54.974
7 | 0.913 | 0.01632 | -0.029 | 55.967
7.5 | 0.965 | 0.01705 | -0.031 | 56.594
8 | 1.015 | 0.01781 | -0.032 | 56.977
8.5 | 1.062 | 0.01869 | -0.033 | 56.827
9 | 1.105 | 0.01951 | -0.034 | 56.629
9.5 | 1.143 | 0.02047 | -0.036 | 55.82
10 | 1.177 | 0.02154 | -0.037 | 54.62
10.5 | 1.206 | 0.02261 | -0.038 | 53.354
11 | 1.23 | 0.02366 | -0.04 | 51.992
11.5 | 1.249 | 0.02495 | -0.041 | 50.047
12 | 1.261 | 0.02646 | -0.042 | 47.643
12.5 | 1.265 | 0.02758 | -0.043 | 45.857
13 | 1.071 | 0.08712 | -0.023 | 12.291
13.5 | 1.065 | 0.09259 | -0.022 | 11.5
14 | 1.057 | 0.09843 | -0.024 | 10.734
14.5 | 1.042 | 0.10477 | -0.025 | 9.948
15 | 1.02 | 0.11191 | -0.024 | 9.114
15.5 | 0.994 | 0.11972 | -0.025 | 8.3
16 | 0.962 | 0.12796 | -0.025 | 7.521
16.5 | 0.926 | 0.13667 | -0.025 | 6.777
17 | 0.885 | 0.14572 | -0.026 | 6.077
17.5 | 0.841 | 0.15667 | -0.026 | 5.367

## 46. Re 1M Mach 0.25 (2)
BIGFOIL.COM POLAR EXPORT
NACA66-119 a=0.2
NACA66-119 a=0.2 |  |  |  | Cl Max: | 0.9952 | at alpha= | 16.5 | deg
XFOIL ncrit=9 |  |  |  | L/D Max: | 84.0642 | at alpha= | 4.5 | deg
Re: | 1000000 |  |  | Cd Min: | 0.19604 | at alpha= | -19.5 | deg
Mach: | 0.25 |  |  | Cl=0 at alpha= | -0.54023 | deg
|  |  |  | @ Cl=0.1, Cd= | 0.0080901
|  |  |  | @ Cl=0.4, Cd= | 0.0077389
|  |  |  | @ Cl=0.6, Cd= | 0.018718
alpha (deg) | Cl | Cd | Cm | Cl/Cd
-19.5 | -0.5302 | 0.19604 | -0.0204 | -2.7046
-19 | -0.5148 | 0.19002 | -0.0241 | -2.7092
-17.5 | -0.7489 | 0.10053 | -0.0682 | -7.4495
-17 | -0.7974 | 0.08417 | -0.0777 | -9.4737
-16.5 | -0.8359 | 0.07155 | -0.0835 | -11.6827
-16 | -0.866 | 0.0616 | -0.0862 | -14.0584
-15.5 | -0.8832 | 0.05429 | -0.0868 | -16.2682
-14.5 | -0.8986 | 0.04243 | -0.0841 | -21.1784
-14 | -0.8856 | 0.03903 | -0.0824 | -22.6902
-13.5 | -0.8673 | 0.03594 | -0.0804 | -24.1319
-13 | -0.8429 | 0.03336 | -0.0786 | -25.2668
-12.5 | -0.8149 | 0.0312 | -0.0768 | -26.1186
-12 | -0.7827 | 0.02931 | -0.075 | -26.7042
-11.5 | -0.7481 | 0.02765 | -0.0733 | -27.0561
-11 | -0.7173 | 0.02563 | -0.0711 | -27.9867
-10.5 | -0.684 | 0.02412 | -0.0691 | -28.3582
-10 | -0.6503 | 0.02273 | -0.067 | -28.6098
-9 | -0.5773 | 0.02043 | -0.0633 | -28.2575
-8.5 | -0.5511 | 0.01883 | -0.06 | -29.2671
-8 | -0.5151 | 0.01778 | -0.0578 | -28.9708
-7.5 | -0.4765 | 0.01688 | -0.0558 | -28.2287
-7 | -0.4415 | 0.01587 | -0.0533 | -27.8198
-6.5 | -0.4028 | 0.01508 | -0.0512 | -26.7109
-6 | -0.3652 | 0.01432 | -0.0489 | -25.5028
-5.5 | -0.331 | 0.0134 | -0.0461 | -24.7015
-5 | -0.3311 | 0.01143 | -0.0379 | -28.9676
-4.5 | -0.3473 | 0.00946 | -0.0262 | -36.7125
-4 | -0.3721 | 0.00802 | -0.0113 | -46.3965
-3.5 | -0.3528 | 0.00711 | -0.0043 | -49.6203
-3 | -0.2956 | 0.00724 | -0.0045 | -40.8287
-2.5 | -0.2369 | 0.00752 | -0.0049 | -31.5027
-2 | -0.1769 | 0.00799 | -0.0055 | -22.1402
-1.5 | -0.1161 | 0.00836 | -0.0064 | -13.8876
-1 | -0.056 | 0.00826 | -0.0075 | -6.7797
-0.5 | 0.0049 | 0.00821 | -0.0088 | 0.59683
0 | 0.0659 | 0.00814 | -0.0101 | 8.0958
0.5 | 0.1274 | 0.00805 | -0.0114 | 15.8261
1 | 0.1894 | 0.00799 | -0.0128 | 23.7046
1.5 | 0.2497 | 0.00801 | -0.014 | 31.1735
2 | 0.3099 | 0.00792 | -0.015 | 39.1288
2.5 | 0.3714 | 0.00781 | -0.0162 | 47.5544
3 | 0.4317 | 0.00766 | -0.0171 | 56.3577
3.5 | 0.4917 | 0.00747 | -0.0178 | 65.8233
4 | 0.5487 | 0.0073 | -0.018 | 75.1644
4.5 | 0.6019 | 0.00716 | -0.0173 | 84.0642
5 | 0.6063 | 0.00803 | -0.0074 | 75.5044
5.5 | 0.5781 | 0.00955 | 0.0078 | 60.534
6 | 0.5699 | 0.01145 | 0.0179 | 49.7729
6.5 | 0.5664 | 0.01355 | 0.0263 | 41.8007
7 | 0.5637 | 0.01588 | 0.034 | 35.4975
7.5 | 0.5737 | 0.01789 | 0.0396 | 32.0682
8 | 0.608 | 0.01897 | 0.042 | 32.0506
8.5 | 0.6412 | 0.02018 | 0.0444 | 31.774
9 | 0.676 | 0.02138 | 0.0464 | 31.6183
9.5 | 0.7093 | 0.02272 | 0.0485 | 31.2192
10 | 0.7375 | 0.02432 | 0.0511 | 30.3248
10.5 | 0.7678 | 0.02592 | 0.0533 | 29.6219
11 | 0.7972 | 0.02765 | 0.0554 | 28.8318
11.5 | 0.8202 | 0.02984 | 0.0579 | 27.4866
12 | 0.8404 | 0.03228 | 0.0605 | 26.0347
12.5 | 0.8674 | 0.03445 | 0.0622 | 25.1785
13 | 0.8915 | 0.03686 | 0.0641 | 24.1861
13.5 | 0.9147 | 0.03945 | 0.0657 | 23.1863
14 | 0.9349 | 0.04239 | 0.0672 | 22.0547
14.5 | 0.9497 | 0.04588 | 0.069 | 20.6997
15 | 0.968 | 0.04929 | 0.07 | 19.6389
15.5 | 0.9818 | 0.05328 | 0.0708 | 18.4272
16 | 0.9899 | 0.05793 | 0.0714 | 17.0879
16.5 | 0.9952 | 0.06308 | 0.0714 | 15.7768
17 | 0.9904 | 0.06947 | 0.0711 | 14.2565
17.5 | 0.9902 | 0.07723 | 0.0674 | 12.8214
19 | 0.946 | 0.10791 | 0.0511 | 8.7666
19.5 | 0.9148 | 0.12153 | 0.0432 | 7.5274
20 | 0.875 | 0.13755 | 0.0334 | 6.3613

## 47. Re 1M Mach 0.50 (1)
BIGFOIL.COM POLAR EXPORT
NACA66-119 a=0.2
NACA66-119 a=0.2 |  |  |  | Cl Max: | 1.154 | at alpha= | 20 | deg
JavaFoil+Calcfoil stall+Eppler ext transition |  |  |  | L/D Max: | 78.23 | at alpha= | 3.5 | deg
Re: | 1000000 |  |  | Cd Min: | 0.0064 | at alpha= | -0.5 | deg
Mach: | 0.5 |  |  | Cl=0 at alpha= | -0.55556 | deg
|  |  |  | @ Cl=0.1, Cd= | 0.0064948
|  |  |  | @ Cl=0.4, Cd= | 0.0068546
|  |  |  | @ Cl=0.6, Cd= | 0.011133
alpha (deg) | Cl | Cd | Cm | Cl/Cd
-20 | -1.096 | 0.2034 | 0.028 | -5.389
-19.5 | -1.069 | 0.19523 | 0.027 | -5.473
-19 | -1.039 | 0.18668 | 0.026 | -5.567
-18.5 | -1.012 | 0.18547 | 0.025 | -5.454
-18 | -0.984 | 0.18103 | 0.024 | -5.437
-17.5 | -0.957 | 0.1803 | 0.023 | -5.31
-17 | -0.927 | 0.17043 | 0.021 | -5.441
-16.5 | -0.9 | 0.15949 | 0.021 | -5.64
-16 | -0.872 | 0.15628 | 0.02 | -5.58
-15.5 | -0.844 | 0.1506 | 0.019 | -5.607
-15 | -0.815 | 0.14159 | 0.017 | -5.757
-14.5 | -0.787 | 0.13753 | 0.016 | -5.725
-14 | -0.76 | 0.13339 | 0.016 | -5.696
-13.5 | -0.732 | 0.12727 | 0.015 | -5.752
-13 | -0.704 | 0.12592 | 0.014 | -5.589
-12.5 | -0.675 | 0.11766 | 0.012 | -5.737
-12 | -0.647 | 0.11651 | 0.012 | -5.555
-11.5 | -0.619 | 0.14629 | 0.011 | -4.233
-11 | -0.592 | 0.10143 | 0.011 | -5.832
-10.5 | -0.564 | 0.09512 | 0.01 | -5.926
-10 | -0.535 | 0.09015 | 0.009 | -5.933
-9.5 | -0.507 | 0.0728 | 0.008 | -6.965
-9 | -0.479 | 0.0632 | 0.008 | -7.582
-8.5 | -0.703 | 0.05811 | 0.007 | -12.104
-8 | -0.727 | 0.05156 | 0.007 | -14.105
-7.5 | -0.854 | 0.01914 | 0.012 | -44.592
-7 | -0.821 | 0.01773 | 0.011 | -46.297
-6.5 | -0.777 | 0.01698 | 0.009 | -45.753
-6 | -0.725 | 0.01608 | 0.008 | -45.091
-5.5 | -0.668 | 0.0153 | 0.006 | -43.662
-5 | -0.607 | 0.0146 | 0.005 | -41.59
-4.5 | -0.544 | 0.01395 | 0.003 | -38.966
-4 | -0.478 | 0.01337 | 0.002 | -35.75
-3.5 | -0.411 | 0.01283 | 0 | -32.012
-3 | -0.342 | 0.01236 | -0.001 | -27.692
-2.5 | -0.274 | 0.00664 | -0.003 | -41.283
-2 | -0.205 | 0.00655 | -0.005 | -31.219
-1.5 | -0.135 | 0.00649 | -0.006 | -20.747
-1 | -0.064 | 0.00644 | -0.008 | -9.873
-0.5 | 0.008 | 0.0064 | -0.009 | 1.196
0 | 0.079 | 0.00648 | -0.011 | 12.141
0.5 | 0.15 | 0.00653 | -0.012 | 22.9
1 | 0.22 | 0.0066 | -0.014 | 33.367
1.5 | 0.291 | 0.00668 | -0.016 | 43.52
2 | 0.361 | 0.00678 | -0.017 | 53.189
2.5 | 0.429 | 0.00691 | -0.019 | 62.024
3 | 0.498 | 0.00706 | -0.02 | 70.467
3.5 | 0.565 | 0.00723 | -0.022 | 78.23
4 | 0.631 | 0.01459 | -0.023 | 43.238
4.5 | 0.696 | 0.01525 | -0.025 | 45.656
5 | 0.76 | 0.01598 | -0.026 | 47.555
5.5 | 0.821 | 0.01666 | -0.028 | 49.288
6 | 0.88 | 0.01776 | -0.029 | 49.532
6.5 | 0.934 | 0.0187 | -0.031 | 49.913
7 | 0.982 | 0.01986 | -0.032 | 49.44
7.5 | 1.023 | 0.02107 | -0.034 | 48.533
8 | 1.052 | 0.02234 | -0.035 | 47.094
8.5 | 0.893 | 0.05498 | -0.018 | 16.238
9 | 0.859 | 0.06115 | -0.017 | 14.043
9.5 | 0.568 | 0.0797 | -0.017 | 7.129
10 | 0.596 | 0.0912 | -0.018 | 6.539
10.5 | 0.624 | 0.09964 | -0.018 | 6.263
11 | 0.652 | 0.10256 | -0.019 | 6.355
11.5 | 0.68 | 0.11128 | -0.021 | 6.114
12 | 0.708 | 0.1108 | -0.022 | 6.391
12.5 | 0.736 | 0.11431 | -0.023 | 6.436
13 | 0.763 | 0.11809 | -0.023 | 6.464
13.5 | 0.791 | 0.13016 | -0.024 | 6.078
14 | 0.82 | 0.13143 | -0.027 | 6.239
14.5 | 0.847 | 0.13976 | -0.027 | 6.062
15 | 0.875 | 0.14391 | -0.028 | 6.078
15.5 | 0.903 | 0.15464 | -0.03 | 5.842
16 | 0.932 | 0.15484 | -0.032 | 6.016
16.5 | 0.959 | 0.16289 | -0.033 | 5.888
17 | 0.987 | 0.16923 | -0.034 | 5.832
17.5 | 1.016 | 0.17291 | -0.036 | 5.876
18 | 1.043 | 0.17798 | -0.037 | 5.861
18.5 | 1.071 | 0.18653 | -0.038 | 5.739
19 | 1.101 | 0.19533 | -0.04 | 5.637
19.5 | 1.127 | 0.19893 | -0.041 | 5.667
20 | 1.154 | 0.20659 | -0.042 | 5.587

## 48. Re 1M Mach 0.50 (2)
BIGFOIL.COM POLAR EXPORT
NACA66-119 a=0.2
NACA66-119 a=0.2 |  |  |  | Cl Max: | 0.7757 | at alpha= | 12.5 | deg
XFOIL ncrit=9 |  |  |  | L/D Max: | 74.7643 | at alpha= | 4 | deg
Re: | 1000000 |  |  | Cd Min: | 0.18121 | at alpha= | 17.5 | deg
Mach: | 0.5 |  |  | Cl=0 at alpha= | -0.54532 | deg
|  |  |  | @ Cl=0.1, Cd= | 0.0094356
|  |  |  | @ Cl=0.4, Cd= | 0.0089632
|  |  |  | @ Cl=0.6, Cd= | 0.18121
alpha (deg) | Cl | Cd | Cm | Cl/Cd
-16 | -0.4389 | 0.15681 | -0.0521 | -2.7989
-15.5 | -0.4237 | 0.14924 | -0.0561 | -2.8391
-15 | -0.421 | 0.13857 | -0.0617 | -3.0382
-14.5 | -0.4253 | 0.12666 | -0.068 | -3.3578
-14 | -0.4457 | 0.11178 | -0.076 | -3.9873
-13.5 | -0.4927 | 0.09182 | -0.0876 | -5.3659
-13 | -0.5359 | 0.07557 | -0.0982 | -7.0914
-12.5 | -0.5797 | 0.06223 | -0.1049 | -9.3154
-12 | -0.6094 | 0.05267 | -0.107 | -11.5702
-11.5 | -0.6313 | 0.04506 | -0.1063 | -14.0102
-11 | -0.6396 | 0.03916 | -0.1038 | -16.333
-10.5 | -0.6321 | 0.03463 | -0.1006 | -18.253
-10 | -0.6079 | 0.03118 | -0.0972 | -19.4965
-9.5 | -0.5719 | 0.02867 | -0.0941 | -19.9477
-9 | -0.5315 | 0.02676 | -0.0911 | -19.8617
-8.5 | -0.4969 | 0.02484 | -0.0875 | -20.004
-8 | -0.4638 | 0.02303 | -0.084 | -20.1389
-7.5 | -0.4266 | 0.02156 | -0.0808 | -19.7866
-7 | -0.3873 | 0.0202 | -0.0778 | -19.1733
-6.5 | -0.3516 | 0.0188 | -0.0743 | -18.7021
-6 | -0.3091 | 0.01776 | -0.0716 | -17.4043
-5.5 | -0.2683 | 0.01674 | -0.0686 | -16.0275
-5 | -0.2449 | 0.01523 | -0.0633 | -16.0801
-4.5 | -0.262 | 0.01264 | -0.0523 | -20.7278
-4 | -0.2981 | 0.00995 | -0.0373 | -29.9598
-3.5 | -0.3566 | 0.00827 | -0.0154 | -43.1197
-3 | -0.33 | 0.00808 | -0.0077 | -40.8416
-2.5 | -0.2679 | 0.00853 | -0.0067 | -31.4068
-2 | -0.1999 | 0.00916 | -0.0068 | -21.8231
-1.5 | -0.1267 | 0.0095 | -0.0083 | -13.3368
-1 | -0.0602 | 0.00957 | -0.0091 | -6.2905
-0.5 | 0.006 | 0.0095 | -0.01 | 0.63158
0 | 0.0741 | 0.00942 | -0.0111 | 7.8662
0.5 | 0.1406 | 0.00946 | -0.0121 | 14.8626
1 | 0.205 | 0.0093 | -0.0126 | 22.043
1.5 | 0.2726 | 0.00916 | -0.0135 | 29.7598
2 | 0.3451 | 0.00898 | -0.0151 | 38.4298
2.5 | 0.4106 | 0.00896 | -0.0155 | 45.8259
3 | 0.4815 | 0.00855 | -0.0163 | 56.3158
3.5 | 0.5439 | 0.00834 | -0.0156 | 65.2158
4 | 0.6026 | 0.00806 | -0.0138 | 74.7643
4.5 | 0.6087 | 0.00818 | -0.002 | 74.4132
5 | 0.5624 | 0.01036 | 0.0167 | 54.2857
5.5 | 0.5309 | 0.01314 | 0.0307 | 40.4033
6 | 0.5145 | 0.01586 | 0.0414 | 32.4401
6.5 | 0.5054 | 0.01863 | 0.0503 | 27.1283
7 | 0.5026 | 0.0215 | 0.0578 | 23.3767
7.5 | 0.5368 | 0.02311 | 0.0611 | 23.228
8 | 0.5742 | 0.02471 | 0.0639 | 23.2376
8.5 | 0.6072 | 0.02664 | 0.0671 | 22.7928
9 | 0.6384 | 0.02871 | 0.0702 | 22.2362
9.5 | 0.6606 | 0.03144 | 0.0738 | 21.0115
10 | 0.6874 | 0.03413 | 0.0769 | 20.1406
10.5 | 0.7117 | 0.03713 | 0.0799 | 19.1678
11 | 0.735 | 0.0404 | 0.0826 | 18.1931
11.5 | 0.7552 | 0.04402 | 0.0852 | 17.1558
12 | 0.7691 | 0.04849 | 0.0875 | 15.861
12.5 | 0.7757 | 0.05407 | 0.0889 | 14.3462
13 | 0.7667 | 0.06165 | 0.0887 | 12.4363
13.5 | 0.748 | 0.07086 | 0.0865 | 10.556
14 | 0.7212 | 0.082 | 0.0817 | 8.7951
14.5 | 0.691 | 0.0948 | 0.0746 | 7.289
15 | 0.6594 | 0.10914 | 0.0657 | 6.0418
15.5 | 0.6282 | 0.12477 | 0.0558 | 5.0349
16 | 0.5995 | 0.14098 | 0.0465 | 4.2524
16.5 | 0.5828 | 0.15564 | 0.0385 | 3.7445
17 | 0.5758 | 0.16917 | 0.0315 | 3.4037
17.5 | 0.577 | 0.18121 | 0.0254 | 3.1842

## 49. Re 2M Mach 0.00 (1)
BIGFOIL.COM POLAR EXPORT
NACA66-119 a=0.2
NACA66-119 a=0.2 |  |  |  | Cl Max: | 1.372 | at alpha= | 15 | deg
JavaFoil+Calcfoil stall+Eppler ext transition |  |  |  | L/D Max: | 112.211 | at alpha= | 4 | deg
Re: | 2000000 |  |  | Cd Min: | 0.00435 | at alpha= | -3 | deg
Mach: | 0 |  |  | Cl=0 at alpha= | -0.55556 | deg
|  |  |  | @ Cl=0.1, Cd= | 0.004839
|  |  |  | @ Cl=0.4, Cd= | 0.0048298
|  |  |  | @ Cl=0.6, Cd= | 0.0096222
alpha (deg) | Cl | Cd | Cm | Cl/Cd
-20 | -1.011 | 0.16184 | 0.021 | -6.248
-19.5 | -1.028 | 0.15454 | 0.021 | -6.653
-19 | -1.044 | 0.14692 | 0.022 | -7.108
-18.5 | -1.063 | 0.13486 | 0.023 | -7.882
-18 | -1.075 | 0.12806 | 0.022 | -8.394
-17.5 | -1.093 | 0.11555 | 0.023 | -9.461
-17 | -1.092 | 0.11663 | 0.021 | -9.363
-16.5 | -1.105 | 0.10537 | 0.022 | -10.485
-16 | -1.247 | 0.03908 | 0.03 | -31.921
-15.5 | -1.272 | 0.03066 | 0.03 | -41.498
-15 | -1.278 | 0.02727 | 0.029 | -46.858
-14.5 | -1.274 | 0.02538 | 0.028 | -50.198
-14 | -1.263 | 0.02376 | 0.027 | -53.15
-13.5 | -1.246 | 0.02269 | 0.026 | -54.931
-13 | -1.227 | 0.02146 | 0.025 | -57.183
-12.5 | -1.204 | 0.02047 | 0.023 | -58.832
-12 | -1.178 | 0.0193 | 0.022 | -61.045
-11.5 | -1.148 | 0.01858 | 0.021 | -61.792
-11 | -1.116 | 0.01764 | 0.02 | -63.252
-10.5 | -1.08 | 0.01689 | 0.019 | -63.949
-10 | -1.042 | 0.01613 | 0.017 | -64.592
-9.5 | -1.001 | 0.01549 | 0.016 | -64.61
-9 | -0.957 | 0.01482 | 0.015 | -64.59
-8.5 | -0.911 | 0.01411 | 0.013 | -64.556
-8 | -0.863 | 0.01357 | 0.012 | -63.567
-7.5 | -0.813 | 0.01299 | 0.011 | -62.567
-7 | -0.761 | 0.01245 | 0.01 | -61.129
-6.5 | -0.707 | 0.01196 | 0.008 | -59.115
-6 | -0.652 | 0.01154 | 0.007 | -56.519
-5.5 | -0.596 | 0.0111 | 0.006 | -53.656
-5 | -0.538 | 0.0107 | 0.004 | -50.324
-4.5 | -0.48 | 0.01034 | 0.003 | -46.43
-4 | -0.421 | 0.01004 | 0.001 | -41.927
-3.5 | -0.361 | 0.00973 | 0 | -37.121
-3 | -0.305 | 0.00435 | -0.001 | -70.025
-2.5 | -0.243 | 0.00486 | -0.003 | -50.112
-2 | -0.181 | 0.00485 | -0.004 | -37.364
-1.5 | -0.119 | 0.00479 | -0.005 | -24.82
-1 | -0.056 | 0.0048 | -0.007 | -11.663
-0.5 | 0.007 | 0.00478 | -0.008 | 1.411
0 | 0.07 | 0.00481 | -0.01 | 14.463
0.5 | 0.132 | 0.00487 | -0.011 | 27.211
1 | 0.195 | 0.00456 | -0.013 | 42.666
1.5 | 0.257 | 0.00437 | -0.014 | 58.766
2 | 0.319 | 0.0048 | -0.015 | 66.478
2.5 | 0.38 | 0.00482 | -0.017 | 78.767
3 | 0.441 | 0.00485 | -0.018 | 91.031
3.5 | 0.502 | 0.0049 | -0.019 | 102.479
4 | 0.562 | 0.00501 | -0.021 | 112.211
4.5 | 0.613 | 0.0112 | -0.022 | 54.796
5 | 0.672 | 0.0116 | -0.023 | 57.916
5.5 | 0.729 | 0.01202 | -0.024 | 60.615
6 | 0.785 | 0.01252 | -0.026 | 62.691
6.5 | 0.84 | 0.01305 | -0.027 | 64.351
7 | 0.893 | 0.01362 | -0.028 | 65.602
7.5 | 0.945 | 0.01418 | -0.03 | 66.677
8 | 0.996 | 0.01477 | -0.031 | 67.446
8.5 | 1.045 | 0.01543 | -0.032 | 67.714
9 | 1.09 | 0.0161 | -0.034 | 67.687
9.5 | 1.132 | 0.01678 | -0.035 | 67.473
10 | 1.172 | 0.01757 | -0.036 | 66.702
10.5 | 1.208 | 0.0184 | -0.037 | 65.663
11 | 1.241 | 0.01922 | -0.039 | 64.582
11.5 | 1.271 | 0.02021 | -0.04 | 62.873
12 | 1.297 | 0.02117 | -0.041 | 61.256
12.5 | 1.319 | 0.02225 | -0.042 | 59.28
13 | 1.337 | 0.02327 | -0.043 | 57.476
13.5 | 1.352 | 0.02443 | -0.044 | 55.354
14 | 1.363 | 0.02572 | -0.046 | 52.989
14.5 | 1.37 | 0.02701 | -0.047 | 50.719
15 | 1.372 | 0.02891 | -0.048 | 47.467
15.5 | 1.371 | 0.03094 | -0.049 | 44.304
16 | 1.366 | 0.03274 | -0.05 | 41.732
16.5 | 1.356 | 0.03553 | -0.051 | 38.175
17 | 1.345 | 0.03788 | -0.052 | 35.506
17.5 | 1.329 | 0.04135 | -0.052 | 32.125
18 | 1.302 | 0.04821 | -0.053 | 27.006
18.5 | 1.19 | 0.09605 | -0.046 | 12.385
19 | 1.136 | 0.12669 | -0.041 | 8.967
19.5 | 1.102 | 0.14687 | -0.038 | 7.506
20 | 1.078 | 0.15753 | -0.037 | 6.846

## 50. Re 2M Mach 0.00 (2)
BIGFOIL.COM POLAR EXPORT
NACA66-119 a=0.2
NACA66-119 a=0.2 |  |  |  | Cl Max: | 1.2413 | at alpha= | 18.5 | deg
XFOIL ncrit=9 |  |  |  | L/D Max: | 93.779 | at alpha= | 4 | deg
Re: | 2000000 |  |  | Cd Min: | 0.07227 | at alpha= | 20 | deg
Mach: | 0 |  |  | Cl=0 at alpha= | -0.55083 | deg
|  |  |  | @ Cl=0.1, Cd= | 0.0054171
|  |  |  | @ Cl=0.4, Cd= | 0.0051993
|  |  |  | @ Cl=0.6, Cd= | 0.01395
alpha (deg) | Cl | Cd | Cm | Cl/Cd
-20 | -1.172 | 0.06481 | -0.0725 | -18.0836
-19.5 | -1.174 | 0.05904 | -0.0734 | -19.8848
-19 | -1.1695 | 0.05419 | -0.0739 | -21.5815
-18.5 | -1.1596 | 0.05005 | -0.0741 | -23.1688
-18 | -1.1534 | 0.04579 | -0.0736 | -25.1889
-17 | -1.1146 | 0.04012 | -0.0725 | -27.7817
-16.5 | -1.0936 | 0.03762 | -0.0716 | -29.0696
-16 | -1.0736 | 0.03507 | -0.0705 | -30.6131
-15.5 | -1.0665 | 0.03175 | -0.068 | -33.5906
-15 | -1.0458 | 0.0295 | -0.0662 | -35.4508
-14.5 | -1.0199 | 0.02767 | -0.0647 | -36.8594
-14 | -0.9897 | 0.02619 | -0.0633 | -37.7892
-13.5 | -0.9595 | 0.02473 | -0.0619 | -38.799
-13 | -0.9265 | 0.0235 | -0.0605 | -39.4255
-12.5 | -0.8925 | 0.02234 | -0.0592 | -39.9508
-12 | -0.8578 | 0.02123 | -0.0578 | -40.4051
-11.5 | -0.8275 | 0.01992 | -0.0558 | -41.5412
-11 | -0.7981 | 0.01864 | -0.0535 | -42.8165
-10.5 | -0.7626 | 0.01768 | -0.0518 | -43.1335
-10 | -0.7253 | 0.0168 | -0.0503 | -43.1726
-9.5 | -0.6874 | 0.01599 | -0.0488 | -42.9894
-9 | -0.6468 | 0.01532 | -0.0476 | -42.2193
-8.5 | -0.6121 | 0.01443 | -0.0454 | -42.4186
-8 | -0.5737 | 0.01373 | -0.0437 | -41.7844
-7.5 | -0.5339 | 0.01309 | -0.0421 | -40.7869
-7 | -0.492 | 0.01253 | -0.0408 | -39.2658
-6.5 | -0.454 | 0.01185 | -0.0387 | -38.3122
-6 | -0.4131 | 0.01131 | -0.0371 | -36.5252
-5.5 | -0.3738 | 0.01075 | -0.0351 | -34.7721
-5 | -0.3409 | 0.01002 | -0.032 | -34.022
-4.5 | -0.3281 | 0.00887 | -0.0251 | -36.9899
-4 | -0.3261 | 0.00792 | -0.0155 | -41.1742
-3.5 | -0.3094 | 0.00675 | -0.0089 | -45.837
-3 | -0.2883 | 0.00523 | -0.0031 | -55.1243
-2.5 | -0.2311 | 0.00517 | -0.004 | -44.7002
-2 | -0.1723 | 0.00521 | -0.0051 | -33.071
-1.5 | -0.1131 | 0.00531 | -0.0062 | -21.2994
-1 | -0.0539 | 0.00541 | -0.0074 | -9.963
-0.5 | 0.0061 | 0.00541 | -0.0087 | 1.1275
0 | 0.0659 | 0.0054 | -0.0101 | 12.2037
0.5 | 0.1257 | 0.00543 | -0.0115 | 23.1492
1 | 0.1856 | 0.00535 | -0.0129 | 34.6916
1.5 | 0.2453 | 0.00528 | -0.0143 | 46.4583
2 | 0.3047 | 0.00524 | -0.0156 | 58.1489
2.5 | 0.3638 | 0.00523 | -0.0168 | 69.5602
3 | 0.4228 | 0.00518 | -0.018 | 81.6216
3.5 | 0.4803 | 0.00518 | -0.0189 | 92.722
4 | 0.5261 | 0.00561 | -0.0175 | 93.779
4.5 | 0.5429 | 0.0069 | -0.0108 | 78.6812
5 | 0.5469 | 0.00784 | -0.0015 | 69.7577
5.5 | 0.5493 | 0.00908 | 0.0075 | 60.4956
6 | 0.5568 | 0.01046 | 0.0148 | 53.2314
6.5 | 0.5628 | 0.01214 | 0.0218 | 46.3591
7 | 0.5821 | 0.01353 | 0.0265 | 43.0229
7.5 | 0.6175 | 0.01436 | 0.0286 | 43.0014
8 | 0.6546 | 0.01516 | 0.0304 | 43.1794
8.5 | 0.6925 | 0.01596 | 0.0321 | 43.3897
9 | 0.729 | 0.01678 | 0.0338 | 43.4446
9.5 | 0.7626 | 0.01779 | 0.0358 | 42.8668
10 | 0.8001 | 0.01865 | 0.0372 | 42.9008
10.5 | 0.836 | 0.01964 | 0.0387 | 42.5662
11 | 0.8695 | 0.02073 | 0.0404 | 41.944
11.5 | 0.8979 | 0.02216 | 0.0426 | 40.519
12 | 0.9322 | 0.02332 | 0.0439 | 39.9743
12.5 | 0.9651 | 0.02457 | 0.0454 | 39.2796
13 | 0.9957 | 0.02599 | 0.0469 | 38.3109
13.5 | 1.027 | 0.02742 | 0.0482 | 37.4544
14 | 1.0511 | 0.02933 | 0.05 | 35.837
14.5 | 1.0672 | 0.03189 | 0.0523 | 33.465
15 | 1.097 | 0.03355 | 0.0533 | 32.6975
15.5 | 1.1184 | 0.03592 | 0.0547 | 31.1359
16 | 1.1435 | 0.03804 | 0.0557 | 30.0605
16.5 | 1.1666 | 0.04037 | 0.0566 | 28.8977
17 | 1.1802 | 0.04356 | 0.0579 | 27.0937
17.5 | 1.1986 | 0.04637 | 0.0588 | 25.8486
18 | 1.2116 | 0.04947 | 0.06 | 24.4916
18.5 | 1.2413 | 0.05448 | 0.0549 | 22.7845
19 | 1.2354 | 0.06045 | 0.0548 | 20.4367
19.5 | 1.2267 | 0.06717 | 0.054 | 18.2626
20 | 1.2347 | 0.07227 | 0.0526 | 17.0845

## 51. Re 2M Mach 0.10 (1)
BIGFOIL.COM POLAR EXPORT
NACA66-119 a=0.2
NACA66-119 a=0.2 |  |  |  | Cl Max: | 1.355 | at alpha= | 14.5 | deg
JavaFoil+Calcfoil stall+Eppler ext transition |  |  |  | L/D Max: | 112.428 | at alpha= | 4 | deg
Re: | 2000000 |  |  | Cd Min: | 0.00436 | at alpha= | 1 | deg
Mach: | 0.1 |  |  | Cl=0 at alpha= | -0.55556 | deg
|  |  |  | @ Cl=0.1, Cd= | 0.0046919
|  |  |  | @ Cl=0.4, Cd= | 0.0048659
|  |  |  | @ Cl=0.6, Cd= | 0.0092886
alpha (deg) | Cl | Cd | Cm | Cl/Cd
-19.5 | -0.984 | 0.15699 | 0.021 | -6.267
-19 | -1.002 | 0.14992 | 0.02 | -6.684
-18.5 | -1.021 | 0.14066 | 0.021 | -7.262
-18 | -1.039 | 0.13177 | 0.022 | -7.888
-17.5 | -1.05 | 0.1279 | 0.02 | -8.206
-17 | -1.064 | 0.11903 | 0.021 | -8.935
-16.5 | -1.075 | 0.11141 | 0.021 | -9.649
-16 | -1.086 | 0.10174 | 0.021 | -10.679
-15.5 | -1.189 | 0.04993 | 0.028 | -23.808
-15 | -1.256 | 0.02905 | 0.029 | -43.236
-14.5 | -1.26 | 0.02615 | 0.028 | -48.163
-14 | -1.252 | 0.02422 | 0.027 | -51.691
-13.5 | -1.238 | 0.02308 | 0.026 | -53.634
-13 | -1.22 | 0.02186 | 0.025 | -55.828
-12.5 | -1.199 | 0.02072 | 0.024 | -57.899
-12 | -1.175 | 0.01974 | 0.022 | -59.524
-11.5 | -1.147 | 0.01883 | 0.021 | -60.891
-11 | -1.115 | 0.01786 | 0.02 | -62.454
-10.5 | -1.081 | 0.01704 | 0.019 | -63.413
-10 | -1.043 | 0.01628 | 0.017 | -64.059
-9.5 | -1.003 | 0.01563 | 0.016 | -64.142
-9 | -0.959 | 0.01491 | 0.015 | -64.356
-8.5 | -0.914 | 0.01425 | 0.014 | -64.1
-8 | -0.866 | 0.01368 | 0.012 | -63.279
-7.5 | -0.816 | 0.01308 | 0.011 | -62.373
-7 | -0.764 | 0.01252 | 0.01 | -60.974
-6.5 | -0.71 | 0.01206 | 0.008 | -58.897
-6 | -0.655 | 0.0116 | 0.007 | -56.45
-5.5 | -0.598 | 0.01119 | 0.006 | -53.486
-5 | -0.541 | 0.01079 | 0.004 | -50.114
-4.5 | -0.482 | 0.0104 | 0.003 | -46.355
-4 | -0.423 | 0.01007 | 0.001 | -41.993
-3.5 | -0.363 | 0.00979 | 0 | -37.038
-3 | -0.306 | 0.00439 | -0.001 | -69.652
-2.5 | -0.244 | 0.00455 | -0.003 | -53.688
-2 | -0.182 | 0.00481 | -0.004 | -37.817
-1.5 | -0.119 | 0.00486 | -0.006 | -24.556
-1 | -0.056 | 0.00478 | -0.007 | -11.787
-0.5 | 0.007 | 0.0048 | -0.008 | 1.413
0 | 0.07 | 0.00483 | -0.01 | 14.479
0.5 | 0.133 | 0.00454 | -0.011 | 29.222
1 | 0.195 | 0.00436 | -0.013 | 44.836
1.5 | 0.258 | 0.00476 | -0.014 | 54.156
2 | 0.321 | 0.00479 | -0.015 | 66.918
2.5 | 0.382 | 0.00486 | -0.017 | 78.543
3 | 0.443 | 0.00488 | -0.018 | 90.913
3.5 | 0.504 | 0.00493 | -0.019 | 102.327
4 | 0.565 | 0.00502 | -0.021 | 112.428
4.5 | 0.616 | 0.01124 | -0.022 | 54.815
5 | 0.675 | 0.0117 | -0.023 | 57.678
5.5 | 0.732 | 0.01211 | -0.025 | 60.43
6 | 0.788 | 0.01262 | -0.026 | 62.437
6.5 | 0.843 | 0.01313 | -0.027 | 64.212
7 | 0.897 | 0.01371 | -0.029 | 65.418
7.5 | 0.949 | 0.01428 | -0.03 | 66.447
8 | 0.999 | 0.01488 | -0.031 | 67.188
8.5 | 1.048 | 0.01558 | -0.032 | 67.274
9 | 1.093 | 0.01624 | -0.034 | 67.307
9.5 | 1.135 | 0.01696 | -0.035 | 66.904
10 | 1.174 | 0.01774 | -0.036 | 66.177
10.5 | 1.209 | 0.01862 | -0.037 | 64.935
11 | 1.241 | 0.01945 | -0.039 | 63.842
11.5 | 1.27 | 0.0204 | -0.04 | 62.249
12 | 1.294 | 0.02152 | -0.041 | 60.141
12.5 | 1.315 | 0.02259 | -0.042 | 58.195
13 | 1.331 | 0.02361 | -0.043 | 56.38
13.5 | 1.343 | 0.0248 | -0.045 | 54.172
14 | 1.351 | 0.0261 | -0.046 | 51.782
14.5 | 1.355 | 0.02759 | -0.047 | 49.126
15 | 1.354 | 0.0295 | -0.048 | 45.908
15.5 | 1.35 | 0.03159 | -0.049 | 42.724
16 | 1.34 | 0.03426 | -0.05 | 39.104
16.5 | 1.326 | 0.03694 | -0.051 | 35.885
17 | 1.309 | 0.03981 | -0.052 | 32.884
17.5 | 1.28 | 0.04697 | -0.052 | 27.254
18 | 1.164 | 0.09444 | -0.045 | 12.324
18.5 | 1.102 | 0.12989 | -0.038 | 8.486
19 | 1.075 | 0.14333 | -0.036 | 7.5
19.5 | 1.05 | 0.15497 | -0.035 | 6.773

## 52. Re 2M Mach 0.10 (2)
BIGFOIL.COM POLAR EXPORT
NACA66-119 a=0.2
NACA66-119 a=0.2 |  |  |  | Cl Max: | 1.2279 | at alpha= | 18.5 | deg
XFOIL ncrit=9 |  |  |  | L/D Max: | 93.469 | at alpha= | 4 | deg
Re: | 2000000 |  |  | Cd Min: | 0.06325 | at alpha= | -19.5 | deg
Mach: | 0.1 |  |  | Cl=0 at alpha= | -0.55132 | deg
|  |  |  | @ Cl=0.1, Cd= | 0.0054368
|  |  |  | @ Cl=0.4, Cd= | 0.0052171
|  |  |  | @ Cl=0.6, Cd= | 0.014182
alpha (deg) | Cl | Cd | Cm | Cl/Cd
-19.5 | -1.1521 | 0.06325 | -0.0744 | -18.215
-19 | -1.1504 | 0.05774 | -0.0754 | -19.9238
-18.5 | -1.1441 | 0.05297 | -0.0759 | -21.599
-18 | -1.1403 | 0.04823 | -0.0757 | -23.643
-17.5 | -1.125 | 0.04482 | -0.0753 | -25.1004
-17 | -1.1075 | 0.04172 | -0.0747 | -26.546
-16.5 | -1.0885 | 0.03891 | -0.0738 | -27.9748
-16 | -1.0698 | 0.03616 | -0.0726 | -29.5852
-15 | -1.0403 | 0.0305 | -0.0686 | -34.1082
-14.5 | -1.017 | 0.02845 | -0.0668 | -35.7469
-14 | -0.9869 | 0.02689 | -0.0654 | -36.7014
-13.5 | -0.9571 | 0.02534 | -0.0638 | -37.7703
-13 | -0.9251 | 0.024 | -0.0623 | -38.5458
-12.5 | -0.8907 | 0.0228 | -0.061 | -39.0658
-12 | -0.8569 | 0.0216 | -0.0595 | -39.6713
-11.5 | -0.8215 | 0.02053 | -0.058 | -40.0146
-11 | -0.7967 | 0.01897 | -0.055 | -41.9979
-10.5 | -0.761 | 0.01798 | -0.0533 | -42.3248
-10 | -0.7243 | 0.01704 | -0.0517 | -42.5059
-9.5 | -0.6858 | 0.01623 | -0.0502 | -42.2551
-9 | -0.6458 | 0.01552 | -0.0488 | -41.6108
-8.5 | -0.6101 | 0.01464 | -0.0467 | -41.6735
-7.5 | -0.532 | 0.01324 | -0.0433 | -40.1813
-7 | -0.4902 | 0.01266 | -0.0419 | -38.7204
-6.5 | -0.452 | 0.01197 | -0.0398 | -37.7611
-6 | -0.4108 | 0.01142 | -0.0382 | -35.972
-5.5 | -0.3712 | 0.01085 | -0.0362 | -34.212
-5 | -0.337 | 0.01015 | -0.0332 | -33.202
-4.5 | -0.3243 | 0.00896 | -0.0263 | -36.1942
-4 | -0.324 | 0.00799 | -0.0164 | -40.5507
-3.5 | -0.3093 | 0.0068 | -0.0094 | -45.4853
-3 | -0.2898 | 0.00525 | -0.0032 | -55.2
-2.5 | -0.2324 | 0.00519 | -0.004 | -44.7784
-2 | -0.1733 | 0.00522 | -0.0051 | -33.1992
-1.5 | -0.1138 | 0.00533 | -0.0063 | -21.3508
-1 | -0.0542 | 0.00543 | -0.0074 | -9.9816
-0.5 | 0.0062 | 0.00543 | -0.0088 | 1.1418
0 | 0.0663 | 0.00542 | -0.0102 | 12.2325
0.5 | 0.1265 | 0.00545 | -0.0116 | 23.211
1 | 0.1867 | 0.00537 | -0.013 | 34.7672
1.5 | 0.2468 | 0.0053 | -0.0144 | 46.566
2 | 0.3066 | 0.00526 | -0.0157 | 58.289
2.5 | 0.366 | 0.00524 | -0.0169 | 69.8473
3 | 0.4253 | 0.0052 | -0.0181 | 81.7885
3.5 | 0.483 | 0.0052 | -0.0189 | 92.8846
4 | 0.5281 | 0.00565 | -0.0174 | 93.469
4.5 | 0.5434 | 0.00695 | -0.0103 | 78.1871
5 | 0.5443 | 0.00791 | -0.0003 | 68.8116
5.5 | 0.5467 | 0.0092 | 0.0086 | 59.4239
6 | 0.5539 | 0.01063 | 0.016 | 52.1072
6.5 | 0.5595 | 0.01235 | 0.023 | 45.3036
7 | 0.5797 | 0.01373 | 0.0276 | 42.2214
7.5 | 0.6161 | 0.01454 | 0.0297 | 42.3728
8 | 0.6529 | 0.01537 | 0.0315 | 42.4789
8.5 | 0.6912 | 0.01618 | 0.0332 | 42.7194
9 | 0.7278 | 0.01703 | 0.0349 | 42.7363
9.5 | 0.7616 | 0.01805 | 0.037 | 42.1939
10 | 0.7992 | 0.01893 | 0.0384 | 42.2187
10.5 | 0.835 | 0.01996 | 0.04 | 41.8337
11 | 0.8682 | 0.02112 | 0.0418 | 41.108
11.5 | 0.8969 | 0.02256 | 0.044 | 39.7562
12 | 0.9314 | 0.02376 | 0.0454 | 39.2003
12.5 | 0.9635 | 0.0251 | 0.0469 | 38.3865
13 | 0.9945 | 0.02654 | 0.0484 | 37.4717
13.5 | 1.0244 | 0.02813 | 0.0499 | 36.4166
14 | 1.047 | 0.0302 | 0.0519 | 34.6689
15 | 1.0932 | 0.03456 | 0.0552 | 31.6319
15.5 | 1.1152 | 0.03697 | 0.0565 | 30.165
16 | 1.1383 | 0.03934 | 0.0576 | 28.9349
16.5 | 1.1601 | 0.04189 | 0.0586 | 27.694
17 | 1.1721 | 0.04535 | 0.0598 | 25.8456
17.5 | 1.1896 | 0.04839 | 0.0606 | 24.5836
18.5 | 1.2279 | 0.05806 | 0.0552 | 21.1488

## 53. Re 2M Mach 0.25 (1)
BIGFOIL.COM POLAR EXPORT
NACA66-119 a=0.2
NACA66-119 a=0.2 |  |  |  | Cl Max: | 1.272 | at alpha= | 12.5 | deg
JavaFoil+Calcfoil stall+Eppler ext transition |  |  |  | L/D Max: | 103.209 | at alpha= | 3.5 | deg
Re: | 2000000 |  |  | Cd Min: | 0.00443 | at alpha= | 0 | deg
Mach: | 0.25 |  |  | Cl=0 at alpha= | -0.55385 | deg
|  |  |  | @ Cl=0.1, Cd= | 0.0045962
|  |  |  | @ Cl=0.4, Cd= | 0.0048998
|  |  |  | @ Cl=0.6, Cd= | 0.0114
alpha (deg) | Cl | Cd | Cm | Cl/Cd
-18 | -0.744 | 0.15204 | 0.018 | -4.89
-17.5 | -0.789 | 0.14295 | 0.017 | -5.52
-17 | -0.831 | 0.13579 | 0.017 | -6.117
-16.5 | -0.868 | 0.12841 | 0.017 | -6.761
-16 | -0.902 | 0.11951 | 0.017 | -7.547
-15.5 | -0.93 | 0.11265 | 0.016 | -8.255
-15 | -0.954 | 0.10508 | 0.016 | -9.083
-14.5 | -0.973 | 0.09888 | 0.016 | -9.842
-14 | -0.983 | 0.09226 | 0.016 | -10.657
-13.5 | -1.15 | 0.02761 | 0.026 | -41.658
-13 | -1.159 | 0.02413 | 0.025 | -48.032
-12.5 | -1.155 | 0.02265 | 0.024 | -50.982
-12 | -1.143 | 0.02129 | 0.023 | -53.703
-11.5 | -1.126 | 0.02019 | 0.022 | -55.763
-11 | -1.104 | 0.01913 | 0.02 | -57.698
-10.5 | -1.076 | 0.01819 | 0.019 | -59.162
-10 | -1.045 | 0.01729 | 0.018 | -60.434
-9.5 | -1.009 | 0.01646 | 0.017 | -61.293
-9 | -0.969 | 0.01571 | 0.015 | -61.691
-8.5 | -0.926 | 0.01496 | 0.014 | -61.903
-8 | -0.88 | 0.0143 | 0.013 | -61.507
-7.5 | -0.831 | 0.01367 | 0.011 | -60.761
-7 | -0.779 | 0.01301 | 0.01 | -59.886
-6.5 | -0.725 | 0.01249 | 0.008 | -58.054
-6 | -0.67 | 0.01202 | 0.007 | -55.725
-5.5 | -0.613 | 0.01154 | 0.006 | -53.105
-5 | -0.554 | 0.01115 | 0.004 | -49.699
-4.5 | -0.494 | 0.01073 | 0.003 | -46.06
-4 | -0.433 | 0.01035 | 0.002 | -41.864
-3.5 | -0.372 | 0.01004 | 0 | -37.042
-3 | -0.31 | 0.00971 | -0.001 | -31.879
-2.5 | -0.25 | 0.00481 | -0.003 | -52.081
-2 | -0.186 | 0.00445 | -0.004 | -41.868
-1.5 | -0.123 | 0.00462 | -0.006 | -26.55
-1 | -0.058 | 0.00492 | -0.007 | -11.761
-0.5 | 0.007 | 0.00492 | -0.009 | 1.415
0 | 0.072 | 0.00443 | -0.01 | 16.165
0.5 | 0.136 | 0.00481 | -0.011 | 28.305
1 | 0.2 | 0.00482 | -0.013 | 41.612
1.5 | 0.265 | 0.00484 | -0.014 | 54.68
2 | 0.329 | 0.00487 | -0.016 | 67.559
2.5 | 0.391 | 0.00489 | -0.017 | 79.993
3 | 0.455 | 0.00496 | -0.019 | 91.724
3.5 | 0.517 | 0.00501 | -0.02 | 103.209
4 | 0.571 | 0.0112 | -0.021 | 51.025
4.5 | 0.632 | 0.01162 | -0.023 | 54.372
5 | 0.691 | 0.01207 | -0.024 | 57.282
5.5 | 0.75 | 0.01255 | -0.025 | 59.711
6 | 0.807 | 0.01309 | -0.027 | 61.614
6.5 | 0.862 | 0.01368 | -0.028 | 63.054
7 | 0.916 | 0.01429 | -0.029 | 64.091
7.5 | 0.968 | 0.01496 | -0.031 | 64.724
8 | 1.018 | 0.01561 | -0.032 | 65.224
8.5 | 1.065 | 0.01636 | -0.033 | 65.118
9 | 1.108 | 0.0171 | -0.035 | 64.809
9.5 | 1.147 | 0.01799 | -0.036 | 63.746
10 | 1.181 | 0.0189 | -0.037 | 62.456
10.5 | 1.21 | 0.01984 | -0.038 | 60.991
11 | 1.234 | 0.02079 | -0.04 | 59.366
11.5 | 1.253 | 0.02193 | -0.041 | 57.129
12 | 1.265 | 0.02331 | -0.042 | 54.284
12.5 | 1.272 | 0.0244 | -0.043 | 52.141
13 | 1.271 | 0.02606 | -0.045 | 48.782
13.5 | 1.264 | 0.0274 | -0.046 | 46.137
14 | 1.25 | 0.02952 | -0.047 | 42.346
14.5 | 1.226 | 0.0327 | -0.048 | 37.477
15 | 1.193 | 0.03618 | -0.048 | 32.97
15.5 | 1.022 | 0.09805 | -0.036 | 10.426
16 | 0.968 | 0.1186 | -0.029 | 8.164
16.5 | 0.93 | 0.1271 | -0.028 | 7.314
17 | 0.888 | 0.13574 | -0.028 | 6.54
17.5 | 0.843 | 0.1452 | -0.028 | 5.803

## 54. Re 2M Mach 0.25 (2)
BIGFOIL.COM POLAR EXPORT
NACA66-119 a=0.2
NACA66-119 a=0.2 |  |  |  | Cl Max: | 1.1217 | at alpha= | 17.5 | deg
XFOIL ncrit=9 |  |  |  | L/D Max: | 94.2533 | at alpha= | 3.5 | deg
Re: | 2000000 |  |  | Cd Min: | 0.13133 | at alpha= | -20 | deg
Mach: | 0.25 |  |  | Cl=0 at alpha= | -0.55217 | deg
|  |  |  | @ Cl=0.1, Cd= | 0.0055499
|  |  |  | @ Cl=0.4, Cd= | 0.0053256
|  |  |  | @ Cl=0.6, Cd= | 0.015439
alpha (deg) | Cl | Cd | Cm | Cl/Cd
-20 | -0.8336 | 0.13133 | -0.0461 | -6.3474
-19 | -0.9445 | 0.09415 | -0.0692 | -10.0319
-18.5 | -0.9761 | 0.08151 | -0.0761 | -11.9752
-18 | -0.9992 | 0.07112 | -0.0808 | -14.0495
-17.5 | -1.0143 | 0.06259 | -0.0836 | -16.2055
-17 | -1.0228 | 0.05556 | -0.0848 | -18.4089
-16.5 | -1.0234 | 0.04986 | -0.0849 | -20.5255
-16 | -1.0219 | 0.04483 | -0.084 | -22.795
-15.5 | -1.0039 | 0.04146 | -0.0831 | -24.2137
-15 | -0.9895 | 0.03798 | -0.0815 | -26.0532
-14.5 | -0.9813 | 0.03429 | -0.079 | -28.6177
-14 | -0.9636 | 0.03142 | -0.0768 | -30.6684
-13.5 | -0.9395 | 0.02916 | -0.0746 | -32.2188
-13 | -0.9103 | 0.0273 | -0.0726 | -33.3443
-12.5 | -0.878 | 0.02566 | -0.0708 | -34.2167
-12 | -0.8457 | 0.02411 | -0.0688 | -35.0767
-11.5 | -0.8129 | 0.02267 | -0.0667 | -35.858
-11 | -0.7771 | 0.02144 | -0.0648 | -36.2453
-10.5 | -0.7514 | 0.0197 | -0.0616 | -38.1421
-10 | -0.7165 | 0.01851 | -0.0594 | -38.7088
-9.5 | -0.6777 | 0.01756 | -0.0575 | -38.5934
-9 | -0.6382 | 0.01669 | -0.0557 | -38.2385
-8.5 | -0.5976 | 0.01591 | -0.0539 | -37.5613
-8 | -0.5632 | 0.01486 | -0.0512 | -37.9004
-7.5 | -0.5222 | 0.01411 | -0.0494 | -37.0092
-7 | -0.4803 | 0.01342 | -0.0477 | -35.7899
-6.5 | -0.44 | 0.0127 | -0.0457 | -34.6457
-6 | -0.3987 | 0.01206 | -0.0438 | -33.0597
-5.5 | -0.3577 | 0.01144 | -0.0417 | -31.2675
-5 | -0.319 | 0.01079 | -0.0393 | -29.5644
-4.5 | -0.3039 | 0.00953 | -0.0329 | -31.8888
-4 | -0.3054 | 0.00823 | -0.0229 | -37.1081
-3.5 | -0.3052 | 0.00712 | -0.0125 | -42.8652
-3 | -0.2975 | 0.00536 | -0.0038 | -55.5037
-2.5 | -0.2395 | 0.00527 | -0.0043 | -45.4459
-2 | -0.1787 | 0.00531 | -0.0053 | -33.6535
-1.5 | -0.1174 | 0.00546 | -0.0065 | -21.5018
-1 | -0.0558 | 0.00554 | -0.0076 | -10.0722
-0.5 | 0.0065 | 0.00554 | -0.0091 | 1.1733
0 | 0.0685 | 0.00556 | -0.0105 | 12.3201
0.5 | 0.1307 | 0.00554 | -0.012 | 23.5921
1 | 0.193 | 0.00549 | -0.0134 | 35.1548
1.5 | 0.2551 | 0.00545 | -0.0148 | 46.8073
2 | 0.3167 | 0.0054 | -0.0161 | 58.6481
2.5 | 0.3781 | 0.00534 | -0.0174 | 70.8052
3 | 0.439 | 0.0053 | -0.0184 | 82.8302
3.5 | 0.4986 | 0.00529 | -0.0192 | 94.2533
4 | 0.5376 | 0.00591 | -0.0161 | 90.9645
4.5 | 0.5439 | 0.00718 | -0.0068 | 75.7521
5 | 0.5332 | 0.00835 | 0.0055 | 63.8563
5.5 | 0.5337 | 0.00991 | 0.0145 | 53.8547
6.5 | 0.5447 | 0.01344 | 0.0291 | 40.5283
7 | 0.5698 | 0.01474 | 0.0331 | 38.6567
7.5 | 0.6074 | 0.01561 | 0.0352 | 38.911
8 | 0.6451 | 0.01652 | 0.0373 | 39.0496
8.5 | 0.684 | 0.01742 | 0.0391 | 39.2652
9.5 | 0.7564 | 0.01954 | 0.0432 | 38.7103
10 | 0.7941 | 0.02059 | 0.045 | 38.5673
10.5 | 0.8287 | 0.02186 | 0.047 | 37.9094
11.5 | 0.891 | 0.02491 | 0.0515 | 35.7688
12 | 0.9239 | 0.02642 | 0.0533 | 34.9697
13 | 0.9823 | 0.03009 | 0.0572 | 32.6454
13.5 | 1.0037 | 0.03255 | 0.0595 | 30.8356
14 | 1.0206 | 0.03545 | 0.0619 | 28.7898
14.5 | 1.0433 | 0.03807 | 0.0635 | 27.4048
15 | 1.0648 | 0.04093 | 0.065 | 26.0151
15.5 | 1.0817 | 0.0443 | 0.0663 | 24.4176
16 | 1.0966 | 0.04798 | 0.0674 | 22.8554
16.5 | 1.1153 | 0.0516 | 0.0678 | 21.6143
17 | 1.116 | 0.057 | 0.0682 | 19.5789
17.5 | 1.1217 | 0.06226 | 0.0679 | 18.0164
18 | 1.1044 | 0.0703 | 0.0668 | 15.7098
18.5 | 1.0982 | 0.07735 | 0.0652 | 14.1978
19 | 1.1024 | 0.08596 | 0.0594 | 12.8246

## 55. Re 2M Mach 0.50 (1)
BIGFOIL.COM POLAR EXPORT
NACA66-119 a=0.2
NACA66-119 a=0.2 |  |  |  | Cl Max: | 1.155 | at alpha= | 20 | deg
JavaFoil+Calcfoil stall+Eppler ext transition |  |  |  | L/D Max: | 102.686 | at alpha= | 3.5 | deg
Re: | 2000000 |  |  | Cd Min: | 0.00484 | at alpha= | 1.5 | deg
Mach: | 0.5 |  |  | Cl=0 at alpha= | -0.55556 | deg
|  |  |  | @ Cl=0.1, Cd= | 0.0050829
|  |  |  | @ Cl=0.4, Cd= | 0.0052325
|  |  |  | @ Cl=0.6, Cd= | 0.008847
alpha (deg) | Cl | Cd | Cm | Cl/Cd
-20 | -1.097 | 0.18316 | 0.028 | -5.989
-19.5 | -1.071 | 0.17848 | 0.028 | -6.002
-19 | -1.041 | 0.16806 | 0.026 | -6.192
-18.5 | -1.012 | 0.16685 | 0.025 | -6.068
-18 | -0.985 | 0.16049 | 0.024 | -6.136
-17.5 | -0.959 | 0.15602 | 0.024 | -6.147
-17 | -0.928 | 0.15074 | 0.022 | -6.158
-16.5 | -0.9 | 0.14327 | 0.021 | -6.283
-16 | -0.873 | 0.13921 | 0.02 | -6.268
-15.5 | -0.846 | 0.13509 | 0.02 | -6.261
-15 | -0.815 | 0.12756 | 0.017 | -6.393
-14.5 | -0.788 | 0.12126 | 0.016 | -6.494
-14 | -0.76 | 0.1173 | 0.016 | -6.479
-13.5 | -0.732 | 0.11453 | 0.015 | -6.394
-13 | -0.704 | 0.11281 | 0.014 | -6.245
-12.5 | -0.675 | 0.10557 | 0.013 | -6.397
-12 | -0.648 | 0.10151 | 0.012 | -6.379
-11.5 | -0.619 | 0.12515 | 0.011 | -4.949
-11 | -0.592 | 0.09146 | 0.011 | -6.471
-10.5 | -0.564 | 0.08641 | 0.01 | -6.528
-10 | -0.535 | 0.08169 | 0.009 | -6.553
-9.5 | -0.508 | 0.06602 | 0.009 | -7.69
-9 | -0.48 | 0.05923 | 0.008 | -8.102
-8.5 | -0.706 | 0.05429 | 0.008 | -12.998
-8 | -0.87 | 0.01788 | 0.014 | -48.649
-7.5 | -0.856 | 0.0168 | 0.012 | -50.975
-7 | -0.824 | 0.01578 | 0.011 | -52.203
-6.5 | -0.779 | 0.01487 | 0.009 | -52.41
-6 | -0.727 | 0.01409 | 0.008 | -51.615
-5.5 | -0.67 | 0.01341 | 0.006 | -49.969
-5 | -0.609 | 0.01281 | 0.005 | -47.553
-4.5 | -0.545 | 0.01227 | 0.003 | -44.464
-4 | -0.48 | 0.01173 | 0.002 | -40.872
-3.5 | -0.412 | 0.01089 | 0 | -37.829
-3 | -0.343 | 0.01077 | -0.001 | -31.891
-2.5 | -0.277 | 0.00514 | -0.003 | -54.01
-2 | -0.207 | 0.0051 | -0.005 | -40.551
-1.5 | -0.136 | 0.00508 | -0.006 | -26.775
-1 | -0.064 | 0.00505 | -0.008 | -12.707
-0.5 | 0.008 | 0.00504 | -0.009 | 1.534
0 | 0.079 | 0.00508 | -0.011 | 15.658
0.5 | 0.151 | 0.00509 | -0.013 | 29.682
1 | 0.223 | 0.00514 | -0.014 | 43.255
1.5 | 0.294 | 0.00484 | -0.016 | 60.648
2 | 0.365 | 0.00506 | -0.017 | 72.061
2.5 | 0.434 | 0.0054 | -0.019 | 80.276
3 | 0.504 | 0.00545 | -0.021 | 92.497
3.5 | 0.573 | 0.00558 | -0.022 | 102.686
4 | 0.633 | 0.01284 | -0.023 | 49.31
4.5 | 0.698 | 0.01342 | -0.025 | 52.059
5 | 0.762 | 0.01407 | -0.027 | 54.187
5.5 | 0.824 | 0.01479 | -0.028 | 55.689
6 | 0.882 | 0.01559 | -0.03 | 56.577
6.5 | 0.936 | 0.01643 | -0.031 | 57.005
7 | 0.985 | 0.01745 | -0.033 | 56.448
7.5 | 1.026 | 0.01852 | -0.034 | 55.363
8 | 1.055 | 0.01969 | -0.035 | 53.569
8.5 | 1.066 | 0.02105 | -0.037 | 50.643
9 | 0.862 | 0.05737 | -0.02 | 15.031
9.5 | 0.569 | 0.07332 | -0.018 | 7.755
10 | 0.597 | 0.06754 | -0.02 | 8.844
10.5 | 0.625 | 0.07703 | -0.019 | 8.108
11 | 0.652 | 0.09035 | -0.02 | 7.22
11.5 | 0.681 | 0.09936 | -0.022 | 6.852
12 | 0.708 | 0.09916 | -0.022 | 7.145
12.5 | 0.736 | 0.10237 | -0.023 | 7.191
13 | 0.764 | 0.10584 | -0.024 | 7.215
13.5 | 0.792 | 0.11495 | -0.025 | 6.888
14 | 0.82 | 0.11863 | -0.027 | 6.914
14.5 | 0.848 | 0.12547 | -0.028 | 6.755
15 | 0.875 | 0.12965 | -0.029 | 6.751
15.5 | 0.906 | 0.13928 | -0.032 | 6.502
16 | 0.932 | 0.13986 | -0.032 | 6.664
16.5 | 0.96 | 0.1433 | -0.033 | 6.696
17 | 0.99 | 0.1517 | -0.036 | 6.525
17.5 | 1.017 | 0.15345 | -0.036 | 6.624
18 | 1.044 | 0.1583 | -0.037 | 6.596
18.5 | 1.072 | 0.16864 | -0.039 | 6.358
19 | 1.103 | 0.17597 | -0.041 | 6.269
19.5 | 1.128 | 0.17875 | -0.041 | 6.31
20 | 1.155 | 0.18116 | -0.042 | 6.376

## 56. Re 2M Mach 0.50 (2)
BIGFOIL.COM POLAR EXPORT
NACA66-119 a=0.2
NACA66-119 a=0.2 |  |  |  | Cl Max: | 0.838 | at alpha= | 12.5 | deg
XFOIL ncrit=9 |  |  |  | L/D Max: | 97.1207 | at alpha= | 3.5 | deg
Re: | 2000000 |  |  | Cd Min: | 0.1711 | at alpha= | 17.5 | deg
Mach: | 0.5 |  |  | Cl=0 at alpha= | -0.55524 | deg
|  |  |  | @ Cl=0.1, Cd= | 0.0061014
|  |  |  | @ Cl=0.4, Cd= | 0.005921
|  |  |  | @ Cl=0.6, Cd= | 0.021379
alpha (deg) | Cl | Cd | Cm | Cl/Cd
-16 | -0.4562 | 0.15207 | -0.0528 | -2.9999
-15.5 | -0.4673 | 0.13825 | -0.06 | -3.3801
-15 | -0.4905 | 0.12308 | -0.0683 | -3.9852
-14.5 | -0.5119 | 0.10907 | -0.0764 | -4.6933
-14 | -0.5393 | 0.0937 | -0.0857 | -5.7556
-13.5 | -0.5786 | 0.0779 | -0.0963 | -7.4275
-13 | -0.6125 | 0.06528 | -0.1035 | -9.3827
-12.5 | -0.643 | 0.05495 | -0.1071 | -11.7015
-12 | -0.6686 | 0.04652 | -0.1075 | -14.3723
-11.5 | -0.69 | 0.03932 | -0.1052 | -17.5483
-11 | -0.6945 | 0.03382 | -0.1015 | -20.5352
-10.5 | -0.6794 | 0.02998 | -0.0973 | -22.6618
-10 | -0.6544 | 0.02718 | -0.0932 | -24.0765
-9.5 | -0.6233 | 0.02492 | -0.0894 | -25.012
-9 | -0.5866 | 0.0231 | -0.086 | -25.3939
-8.5 | -0.552 | 0.02132 | -0.0822 | -25.8912
-8 | -0.5138 | 0.01981 | -0.0788 | -25.9364
-7.5 | -0.478 | 0.01831 | -0.0751 | -26.106
-7 | -0.4349 | 0.01718 | -0.0722 | -25.3143
-6.5 | -0.3901 | 0.0162 | -0.0694 | -24.0802
-6 | -0.3476 | 0.01522 | -0.0664 | -22.8384
-5.5 | -0.301 | 0.01447 | -0.064 | -20.8017
-5 | -0.2562 | 0.01363 | -0.0614 | -18.7968
-4.5 | -0.2269 | 0.01237 | -0.0566 | -18.3428
-4 | -0.2289 | 0.01036 | -0.047 | -22.0946
-3.5 | -0.2509 | 0.00819 | -0.0334 | -30.6349
-3 | -0.293 | 0.0066 | -0.0139 | -44.3939
-2.5 | -0.2707 | 0.00568 | -0.006 | -47.6585
-2 | -0.2023 | 0.00582 | -0.0066 | -34.7595
-1.5 | -0.1331 | 0.00605 | -0.0075 | -22
-1 | -0.0628 | 0.0061 | -0.0088 | -10.2951
-0.5 | 0.0078 | 0.00619 | -0.0104 | 1.2601
0 | 0.0782 | 0.00612 | -0.0119 | 12.7778
0.5 | 0.1487 | 0.00606 | -0.0134 | 24.538
1 | 0.2195 | 0.006 | -0.0149 | 36.5833
1.5 | 0.29 | 0.00599 | -0.0164 | 48.414
2 | 0.36 | 0.00599 | -0.0176 | 60.1002
2.5 | 0.4296 | 0.00587 | -0.0186 | 73.1857
3 | 0.4982 | 0.00584 | -0.0193 | 85.3082
3.5 | 0.5633 | 0.0058 | -0.0191 | 97.1207
4 | 0.5488 | 0.00674 | -0.0038 | 81.4243
4.5 | 0.5151 | 0.00871 | 0.0131 | 59.1389
5 | 0.5033 | 0.01089 | 0.0246 | 46.2167
5.5 | 0.4864 | 0.01347 | 0.0361 | 36.1099
6 | 0.4835 | 0.01584 | 0.0448 | 30.524
6.5 | 0.4916 | 0.01811 | 0.0517 | 27.1452
7 | 0.5331 | 0.01931 | 0.0544 | 27.6075
7.5 | 0.5736 | 0.02062 | 0.0573 | 27.8177
8 | 0.6167 | 0.02186 | 0.0598 | 28.2113
8.5 | 0.6551 | 0.02342 | 0.0628 | 27.9718
9 | 0.6906 | 0.02521 | 0.066 | 27.3939
9.5 | 0.7253 | 0.02718 | 0.0691 | 26.6851
10 | 0.756 | 0.02951 | 0.0724 | 25.6184
11 | 0.7984 | 0.03566 | 0.0796 | 22.3892
11.5 | 0.8172 | 0.03921 | 0.0828 | 20.8416
12 | 0.8298 | 0.04347 | 0.0857 | 19.089
12.5 | 0.838 | 0.04844 | 0.0879 | 17.2998
13 | 0.8359 | 0.05475 | 0.0891 | 15.2676
13.5 | 0.826 | 0.06241 | 0.0884 | 13.2351
14 | 0.8055 | 0.07194 | 0.0856 | 11.1968
14.5 | 0.7794 | 0.08315 | 0.0804 | 9.3734
15 | 0.7485 | 0.09597 | 0.0732 | 7.7993
15.5 | 0.7132 | 0.11058 | 0.0641 | 6.4496
16 | 0.6777 | 0.1265 | 0.054 | 5.3573
16.5 | 0.6364 | 0.14467 | 0.0433 | 4.399
17 | 0.6133 | 0.16047 | 0.0346 | 3.8219
17.5 | 0.6162 | 0.1711 | 0.0284 | 3.6014

## 57. Re 3M Mach 0.00 (1)
BIGFOIL.COM POLAR EXPORT
NACA66-119 a=0.2
NACA66-119 a=0.2 |  |  |  | Cl Max: | 1.376 | at alpha= | 15 | deg
JavaFoil+Calcfoil stall+Eppler ext transition |  |  |  | L/D Max: | 112.191 | at alpha= | 3.5 | deg
Re: | 3000000 |  |  | Cd Min: | 0.00399 | at alpha= | 3 | deg
Mach: | 0 |  |  | Cl=0 at alpha= | -0.55556 | deg
|  |  |  | @ Cl=0.1, Cd= | 0.0043345
|  |  |  | @ Cl=0.4, Cd= | 0.0040605
|  |  |  | @ Cl=0.6, Cd= | 0.0089523
alpha (deg) | Cl | Cd | Cm | Cl/Cd
-20 | -1.023 | 0.14841 | 0.026 | -6.896
-19.5 | -1.043 | 0.13881 | 0.026 | -7.513
-19 | -1.069 | 0.12366 | 0.027 | -8.643
-18.5 | -1.137 | 0.08035 | 0.031 | -14.149
-18 | -1.229 | 0.0416 | 0.035 | -29.54
-17.5 | -1.251 | 0.036 | 0.034 | -34.745
-17 | -1.263 | 0.03377 | 0.033 | -37.397
-16.5 | -1.276 | 0.03027 | 0.032 | -42.149
-16 | -1.282 | 0.02809 | 0.031 | -45.655
-15.5 | -1.285 | 0.02629 | 0.03 | -48.875
-15 | -1.284 | 0.02476 | 0.029 | -51.844
-14.5 | -1.279 | 0.0231 | 0.028 | -55.357
-14 | -1.267 | 0.02188 | 0.027 | -57.885
-13.5 | -1.25 | 0.02073 | 0.026 | -60.307
-13 | -1.23 | 0.01981 | 0.025 | -62.081
-12.5 | -1.207 | 0.01887 | 0.023 | -63.947
-12 | -1.181 | 0.01791 | 0.022 | -65.927
-11.5 | -1.151 | 0.01723 | 0.021 | -66.767
-11 | -1.118 | 0.01631 | 0.02 | -68.563
-10.5 | -1.082 | 0.01563 | 0.019 | -69.261
-10 | -1.044 | 0.01495 | 0.017 | -69.815
-9.5 | -1.003 | 0.0143 | 0.016 | -70.132
-9 | -0.959 | 0.01368 | 0.015 | -70.096
-8.5 | -0.913 | 0.01303 | 0.014 | -70.048
-8 | -0.865 | 0.01255 | 0.012 | -68.876
-7.5 | -0.814 | 0.01202 | 0.011 | -67.772
-7 | -0.762 | 0.01153 | 0.01 | -66.123
-6.5 | -0.709 | 0.01108 | 0.008 | -63.936
-6 | -0.653 | 0.0107 | 0.007 | -61.094
-5.5 | -0.597 | 0.0103 | 0.006 | -57.951
-5 | -0.539 | 0.00993 | 0.004 | -54.334
-4.5 | -0.481 | 0.0096 | 0.003 | -50.09
-4 | -0.422 | 0.00928 | 0.001 | -45.424
-3.5 | -0.362 | 0.009 | 0 | -40.196
-3 | -0.305 | 0.00438 | -0.001 | -69.809
-2.5 | -0.243 | 0.00435 | -0.003 | -55.975
-2 | -0.181 | 0.00434 | -0.004 | -41.694
-1.5 | -0.119 | 0.0043 | -0.005 | -27.632
-1 | -0.056 | 0.00427 | -0.007 | -13.11
-0.5 | 0.007 | 0.00429 | -0.008 | 1.572
0 | 0.07 | 0.00432 | -0.01 | 16.091
0.5 | 0.132 | 0.00435 | -0.011 | 30.401
1 | 0.195 | 0.00436 | -0.013 | 44.739
1.5 | 0.258 | 0.00436 | -0.014 | 59.224
2 | 0.321 | 0.0044 | -0.015 | 72.938
2.5 | 0.382 | 0.00409 | -0.017 | 93.179
3 | 0.443 | 0.00399 | -0.018 | 111.018
3.5 | 0.504 | 0.00449 | -0.019 | 112.191
4 | 0.562 | 0.00531 | -0.021 | 105.754
4.5 | 0.615 | 0.01039 | -0.022 | 59.19
5 | 0.673 | 0.01076 | -0.023 | 62.534
5.5 | 0.73 | 0.01115 | -0.025 | 65.496
6 | 0.786 | 0.01164 | -0.026 | 67.567
6.5 | 0.841 | 0.0121 | -0.027 | 69.554
7 | 0.895 | 0.0126 | -0.029 | 71.059
7.5 | 0.947 | 0.01314 | -0.03 | 72.114
8 | 0.998 | 0.01368 | -0.031 | 72.945
8.5 | 1.047 | 0.01432 | -0.032 | 73.109
9 | 1.092 | 0.01491 | -0.034 | 73.248
9.5 | 1.135 | 0.01556 | -0.035 | 72.909
10 | 1.174 | 0.01625 | -0.036 | 72.239
10.5 | 1.211 | 0.01704 | -0.037 | 71.022
11 | 1.244 | 0.01777 | -0.039 | 69.989
11.5 | 1.273 | 0.01872 | -0.04 | 68.014
12 | 1.299 | 0.0196 | -0.041 | 66.301
12.5 | 1.322 | 0.0206 | -0.042 | 64.154
13 | 1.34 | 0.02154 | -0.043 | 62.231
13.5 | 1.355 | 0.02261 | -0.045 | 59.925
14 | 1.366 | 0.02378 | -0.046 | 57.429
14.5 | 1.373 | 0.02495 | -0.047 | 55.043
15 | 1.376 | 0.0267 | -0.048 | 51.537
15.5 | 1.375 | 0.02847 | -0.049 | 48.291
16 | 1.371 | 0.03002 | -0.05 | 45.661
16.5 | 1.363 | 0.03226 | -0.051 | 42.236
17 | 1.352 | 0.03425 | -0.052 | 39.479
17.5 | 1.338 | 0.03661 | -0.053 | 36.548
18 | 1.318 | 0.04046 | -0.053 | 32.567
18.5 | 1.294 | 0.04538 | -0.054 | 28.522
19 | 1.268 | 0.05113 | -0.055 | 24.801
19.5 | 1.164 | 0.09808 | -0.048 | 11.864
20 | 1.113 | 0.12469 | -0.045 | 8.927

## 58. Re 3M Mach 0.00 (2)
BIGFOIL.COM POLAR EXPORT
NACA66-119 a=0.2
NACA66-119 a=0.2 |  |  |  | Cl Max: | 1.3576 | at alpha= | 20 | deg
XFOIL ncrit=9 |  |  |  | L/D Max: | 94.6548 | at alpha= | 3 | deg
Re: | 3000000 |  |  | Cd Min: | 0.05813 | at alpha= | 20 | deg
Mach: | 0 |  |  | Cl=0 at alpha= | -0.55307 | deg
|  |  |  | @ Cl=0.1, Cd= | 0.00447
|  |  |  | @ Cl=0.4, Cd= | 0.0044773
|  |  |  | @ Cl=0.6, Cd= | 0.01249
alpha (deg) | Cl | Cd | Cm | Cl/Cd
-20 | -1.2686 | 0.05434 | -0.0721 | -23.3456
-19.5 | -1.2857 | 0.04765 | -0.0717 | -26.9822
-19 | -1.2775 | 0.04376 | -0.0711 | -29.1933
-18 | -1.2509 | 0.03733 | -0.0691 | -33.5092
-17.5 | -1.2284 | 0.03507 | -0.0681 | -35.0271
-17 | -1.2018 | 0.03311 | -0.0673 | -36.2972
-16.5 | -1.1772 | 0.03112 | -0.066 | -37.8278
-16 | -1.1527 | 0.02915 | -0.0646 | -39.5437
-15.5 | -1.1215 | 0.02771 | -0.0636 | -40.4728
-15 | -1.0947 | 0.026 | -0.0621 | -42.1038
-14.5 | -1.0647 | 0.02455 | -0.0606 | -43.3686
-14 | -1.032 | 0.02332 | -0.0593 | -44.2539
-13.5 | -0.9975 | 0.02218 | -0.0581 | -44.9729
-13 | -0.9737 | 0.02051 | -0.0555 | -47.4744
-12.5 | -0.9391 | 0.01947 | -0.054 | -48.2332
-12 | -0.903 | 0.01851 | -0.0526 | -48.7844
-11.5 | -0.8661 | 0.01762 | -0.0512 | -49.1544
-11 | -0.8291 | 0.01678 | -0.0497 | -49.41
-10 | -0.7523 | 0.01525 | -0.0468 | -49.3311
-9.5 | -0.7167 | 0.01436 | -0.0448 | -49.9095
-9 | -0.6777 | 0.01365 | -0.0433 | -49.6484
-8.5 | -0.637 | 0.01303 | -0.0419 | -48.8872
-8 | -0.5964 | 0.01245 | -0.0404 | -47.9036
-7.5 | -0.5553 | 0.01191 | -0.0389 | -46.6247
-7 | -0.5169 | 0.01129 | -0.0369 | -45.7839
-6.5 | -0.4755 | 0.01077 | -0.0354 | -44.1504
-6 | -0.4338 | 0.01029 | -0.0338 | -42.1574
-5.5 | -0.393 | 0.0098 | -0.0319 | -40.102
-5 | -0.3525 | 0.00934 | -0.0299 | -37.7409
-4.5 | -0.3248 | 0.00859 | -0.0255 | -37.8114
-4 | -0.3111 | 0.00786 | -0.018 | -39.5802
-3.5 | -0.2875 | 0.00697 | -0.0126 | -41.2482
-2.5 | -0.2317 | 0.00452 | -0.0037 | -51.2611
-2 | -0.1735 | 0.0045 | -0.0048 | -38.5556
-1.5 | -0.1135 | 0.00451 | -0.0062 | -25.1663
-1 | -0.0539 | 0.0045 | -0.0074 | -11.9778
-0.5 | 0.0064 | 0.00452 | -0.0088 | 1.4159
0 | 0.0665 | 0.00447 | -0.0102 | 14.877
0.5 | 0.1263 | 0.00447 | -0.0116 | 28.255
1 | 0.1862 | 0.00449 | -0.0131 | 41.4699
1.5 | 0.2466 | 0.00446 | -0.0145 | 55.2915
2 | 0.3069 | 0.00444 | -0.016 | 69.1216
2.5 | 0.3661 | 0.00446 | -0.0173 | 82.0852
3 | 0.425 | 0.00449 | -0.0185 | 94.6548
3.5 | 0.4724 | 0.005 | -0.0175 | 94.48
4 | 0.5007 | 0.00613 | -0.013 | 81.6803
4.5 | 0.5209 | 0.00713 | -0.0069 | 73.0575
5 | 0.5258 | 0.00794 | 0.0023 | 66.2217
5.5 | 0.5339 | 0.00911 | 0.01 | 58.6059
6 | 0.5455 | 0.01045 | 0.0166 | 52.201
6.5 | 0.5643 | 0.01173 | 0.0217 | 48.1074
7 | 0.6 | 0.01249 | 0.024 | 48.0384
7.5 | 0.6384 | 0.01319 | 0.0258 | 48.4003
8 | 0.6779 | 0.01387 | 0.0273 | 48.8753
8.5 | 0.7144 | 0.01466 | 0.0292 | 48.7312
9 | 0.7535 | 0.01535 | 0.0306 | 49.0879
9.5 | 0.7915 | 0.01612 | 0.0322 | 49.1005
10 | 0.8256 | 0.0171 | 0.0341 | 48.2807
10.5 | 0.8628 | 0.01799 | 0.0356 | 47.96
11 | 0.8991 | 0.01887 | 0.037 | 47.6471
11.5 | 0.9347 | 0.01986 | 0.0385 | 47.0645
12 | 0.9688 | 0.02097 | 0.04 | 46.1993
12.5 | 0.9978 | 0.02235 | 0.042 | 44.6443
13 | 1.0316 | 0.02353 | 0.0434 | 43.8419
13.5 | 1.0641 | 0.02484 | 0.0447 | 42.8382
14 | 1.0949 | 0.02623 | 0.0461 | 41.7423
14.5 | 1.1255 | 0.02772 | 0.0474 | 40.6025
15 | 1.1545 | 0.02932 | 0.0487 | 39.3759
15.5 | 1.1803 | 0.03121 | 0.0501 | 37.818
16 | 1.1992 | 0.0336 | 0.0519 | 35.6905
16.5 | 1.2207 | 0.03596 | 0.0532 | 33.9461
17 | 1.2397 | 0.03853 | 0.0545 | 32.1749
17.5 | 1.2637 | 0.04079 | 0.0553 | 30.9806
18 | 1.2847 | 0.04333 | 0.0561 | 29.6492
18.5 | 1.304 | 0.04601 | 0.0569 | 28.3417
19 | 1.3201 | 0.04976 | 0.0564 | 26.5293
20 | 1.3576 | 0.05813 | 0.0528 | 23.3546

## 59. Re 3M Mach 0.10 (1)
BIGFOIL.COM POLAR EXPORT
NACA66-119 a=0.2
NACA66-119 a=0.2 |  |  |  | Cl Max: | 1.359 | at alpha= | 14.5 | deg
JavaFoil+Calcfoil stall+Eppler ext transition |  |  |  | L/D Max: | 112.705 | at alpha= | 3.5 | deg
Re: | 3000000 |  |  | Cd Min: | 0.00399 | at alpha= | 3 | deg
Mach: | 0.1 |  |  | Cl=0 at alpha= | -0.55556 | deg
|  |  |  | @ Cl=0.1, Cd= | 0.0043305
|  |  |  | @ Cl=0.4, Cd= | 0.0040916
|  |  |  | @ Cl=0.6, Cd= | 0.00877
alpha (deg) | Cl | Cd | Cm | Cl/Cd
-20 | -0.972 | 0.15514 | 0.024 | -6.264
-19.5 | -0.991 | 0.14817 | 0.024 | -6.691
-19 | -1.013 | 0.13843 | 0.024 | -7.318
-18.5 | -1.048 | 0.11696 | 0.027 | -8.958
-18 | -1.095 | 0.089 | 0.029 | -12.308
-17.5 | -1.1 | 0.09065 | 0.028 | -12.135
-17 | -1.223 | 0.03723 | 0.033 | -32.856
-16.5 | -1.245 | 0.03214 | 0.032 | -38.741
-16 | -1.258 | 0.02909 | 0.031 | -43.236
-15.5 | -1.264 | 0.02711 | 0.03 | -46.639
-15 | -1.265 | 0.02567 | 0.029 | -49.302
-14.5 | -1.264 | 0.02384 | 0.028 | -53.048
-14 | -1.256 | 0.02229 | 0.027 | -56.348
-13.5 | -1.242 | 0.02105 | 0.026 | -58.989
-13 | -1.223 | 0.0201 | 0.025 | -60.86
-12.5 | -1.202 | 0.01907 | 0.024 | -63.045
-12 | -1.178 | 0.01817 | 0.022 | -64.796
-11.5 | -1.149 | 0.01744 | 0.021 | -65.901
-11 | -1.118 | 0.01648 | 0.02 | -67.815
-10.5 | -1.083 | 0.01579 | 0.019 | -68.591
-10 | -1.045 | 0.01512 | 0.017 | -69.11
-9.5 | -1.005 | 0.01443 | 0.016 | -69.628
-9 | -0.961 | 0.01379 | 0.015 | -69.715
-8.5 | -0.915 | 0.01321 | 0.014 | -69.281
-8 | -0.867 | 0.01264 | 0.012 | -68.617
-7.5 | -0.817 | 0.0121 | 0.011 | -67.557
-7 | -0.765 | 0.01159 | 0.01 | -66.021
-6.5 | -0.711 | 0.01117 | 0.008 | -63.691
-6 | -0.656 | 0.01075 | 0.007 | -61.015
-5.5 | -0.6 | 0.01033 | 0.006 | -58.034
-5 | -0.542 | 0.00998 | 0.004 | -54.312
-4.5 | -0.483 | 0.00967 | 0.003 | -49.963
-4 | -0.424 | 0.00935 | 0.001 | -45.303
-3.5 | -0.363 | 0.00906 | 0 | -40.105
-3 | -0.307 | 0.00435 | -0.001 | -70.627
-2.5 | -0.245 | 0.00431 | -0.003 | -56.702
-2 | -0.182 | 0.00431 | -0.004 | -42.234
-1.5 | -0.119 | 0.00431 | -0.006 | -27.699
-1 | -0.056 | 0.00429 | -0.007 | -13.138
-0.5 | 0.007 | 0.00431 | -0.008 | 1.572
0 | 0.07 | 0.00434 | -0.01 | 16.108
0.5 | 0.133 | 0.00432 | -0.011 | 30.788
1 | 0.196 | 0.00433 | -0.013 | 45.299
1.5 | 0.259 | 0.00437 | -0.014 | 59.353
2 | 0.322 | 0.0044 | -0.015 | 73.199
2.5 | 0.383 | 0.00413 | -0.017 | 92.824
3 | 0.445 | 0.00399 | -0.018 | 111.637
3.5 | 0.506 | 0.00449 | -0.02 | 112.705
4 | 0.564 | 0.00543 | -0.021 | 103.832
4.5 | 0.618 | 0.01044 | -0.022 | 59.153
5 | 0.676 | 0.01082 | -0.023 | 62.476
5.5 | 0.733 | 0.01124 | -0.025 | 65.252
6 | 0.79 | 0.01171 | -0.026 | 67.452
6.5 | 0.845 | 0.01217 | -0.027 | 69.401
7 | 0.899 | 0.01268 | -0.029 | 70.858
7.5 | 0.951 | 0.01326 | -0.03 | 71.723
8 | 1.002 | 0.01381 | -0.031 | 72.513
8.5 | 1.05 | 0.01443 | -0.033 | 72.798
9 | 1.095 | 0.01506 | -0.034 | 72.701
9.5 | 1.137 | 0.0157 | -0.035 | 72.429
10 | 1.176 | 0.01644 | -0.036 | 71.541
10.5 | 1.212 | 0.01723 | -0.038 | 70.348
11 | 1.244 | 0.018 | -0.039 | 69.119
11.5 | 1.272 | 0.01888 | -0.04 | 67.374
12 | 1.297 | 0.01992 | -0.041 | 65.096
12.5 | 1.317 | 0.0209 | -0.042 | 63.014
13 | 1.334 | 0.02184 | -0.044 | 61.07
13.5 | 1.346 | 0.02296 | -0.045 | 58.636
14 | 1.355 | 0.02414 | -0.046 | 56.118
14.5 | 1.359 | 0.02552 | -0.047 | 53.248
15 | 1.358 | 0.02719 | -0.048 | 49.948
15.5 | 1.354 | 0.02905 | -0.049 | 46.606
16 | 1.345 | 0.03119 | -0.05 | 43.129
16.5 | 1.333 | 0.03328 | -0.051 | 40.06
17 | 1.318 | 0.03541 | -0.052 | 37.229
17.5 | 1.297 | 0.03922 | -0.053 | 33.066
18 | 1.274 | 0.04297 | -0.053 | 29.639
18.5 | 1.24 | 0.05054 | -0.054 | 24.538
19 | 1.13 | 0.09975 | -0.047 | 11.323
19.5 | 1.075 | 0.13004 | -0.042 | 8.267

## 60. Re 3M Mach 0.10 (2)
BIGFOIL.COM POLAR EXPORT
NACA66-119 a=0.2
NACA66-119 a=0.2 |  |  |  | Cl Max: | 1.306 | at alpha= | 19 | deg
XFOIL ncrit=9 |  |  |  | L/D Max: | 95.0222 | at alpha= | 3 | deg
Re: | 3000000 |  |  | Cd Min: | 0.05267 | at alpha= | -19.5 | deg
Mach: | 0.1 |  |  | Cl=0 at alpha= | -0.55354 | deg
|  |  |  | @ Cl=0.1, Cd= | 0.00448
|  |  |  | @ Cl=0.4, Cd= | 0.004486
|  |  |  | @ Cl=0.6, Cd= | 0.012679
alpha (deg) | Cl | Cd | Cm | Cl/Cd
-19.5 | -1.2503 | 0.05267 | -0.0742 | -23.7384
-19 | -1.2544 | 0.04723 | -0.0739 | -26.5594
-18.5 | -1.2543 | 0.04259 | -0.0729 | -29.4506
-18 | -1.2402 | 0.03933 | -0.0719 | -31.5332
-17.5 | -1.2223 | 0.03654 | -0.0708 | -33.451
-17 | -1.1981 | 0.03433 | -0.0698 | -34.8995
-16.5 | -1.1732 | 0.03225 | -0.0686 | -36.3783
-16 | -1.1495 | 0.03013 | -0.0671 | -38.1513
-15.5 | -1.1195 | 0.02855 | -0.0659 | -39.2119
-15 | -1.0922 | 0.02678 | -0.0644 | -40.7842
-14.5 | -1.064 | 0.02517 | -0.0627 | -42.2725
-14 | -1.0308 | 0.0239 | -0.0614 | -43.1297
-13.5 | -0.9973 | 0.02265 | -0.0599 | -44.0309
-13 | -0.9728 | 0.02097 | -0.0574 | -46.3901
-12.5 | -0.9384 | 0.01986 | -0.0558 | -47.2508
-12 | -0.9027 | 0.01884 | -0.0543 | -47.914
-11.5 | -0.8654 | 0.01794 | -0.0528 | -48.2386
-11 | -0.8287 | 0.01705 | -0.0512 | -48.6041
-10 | -0.7517 | 0.01547 | -0.0482 | -48.5908
-9.5 | -0.7151 | 0.01459 | -0.0463 | -49.013
-9 | -0.6767 | 0.01383 | -0.0445 | -48.9299
-8.5 | -0.6357 | 0.01321 | -0.0431 | -48.1226
-8 | -0.5953 | 0.01259 | -0.0415 | -47.2836
-7.5 | -0.5535 | 0.01205 | -0.0401 | -45.9336
-7 | -0.5151 | 0.01142 | -0.0381 | -45.1051
-6.5 | -0.4737 | 0.01087 | -0.0364 | -43.5787
-6 | -0.4312 | 0.01039 | -0.0349 | -41.5014
-5.5 | -0.3905 | 0.00989 | -0.033 | -39.4843
-5 | -0.3496 | 0.00942 | -0.031 | -37.1125
-4.5 | -0.3207 | 0.00868 | -0.0269 | -36.947
-3.5 | -0.287 | 0.00701 | -0.0132 | -40.9415
-3 | -0.263 | 0.00585 | -0.0079 | -44.9573
-2.5 | -0.2331 | 0.00454 | -0.0038 | -51.3436
-2 | -0.1745 | 0.00451 | -0.0048 | -38.6918
-1.5 | -0.1141 | 0.00452 | -0.0062 | -25.2434
-1 | -0.0542 | 0.00452 | -0.0075 | -11.9912
-0.5 | 0.0065 | 0.00453 | -0.0089 | 1.4349
0 | 0.0669 | 0.00448 | -0.0103 | 14.933
0.5 | 0.1271 | 0.00448 | -0.0117 | 28.3705
1 | 0.1874 | 0.0045 | -0.0131 | 41.6444
1.5 | 0.2482 | 0.00447 | -0.0146 | 55.5257
2 | 0.3087 | 0.00445 | -0.0161 | 69.3708
2.5 | 0.3683 | 0.00447 | -0.0174 | 82.3937
3 | 0.4276 | 0.0045 | -0.0186 | 95.0222
3.5 | 0.4746 | 0.00503 | -0.0174 | 94.3539
4 | 0.5019 | 0.00617 | -0.0127 | 81.3452
4.5 | 0.5206 | 0.00716 | -0.0062 | 72.7095
5 | 0.5236 | 0.00802 | 0.0034 | 65.2868
5.5 | 0.5318 | 0.00922 | 0.0111 | 57.679
6 | 0.5433 | 0.01059 | 0.0177 | 51.3031
6.5 | 0.5621 | 0.01189 | 0.0228 | 47.275
7 | 0.5985 | 0.01265 | 0.025 | 47.3123
7.5 | 0.6367 | 0.01338 | 0.0269 | 47.5859
8 | 0.6768 | 0.01405 | 0.0283 | 48.1708
8.5 | 0.7132 | 0.01487 | 0.0303 | 47.9623
9 | 0.7529 | 0.01556 | 0.0318 | 48.3869
9.5 | 0.7902 | 0.01638 | 0.0334 | 48.2418
10 | 0.8253 | 0.01735 | 0.0353 | 47.5677
10.5 | 0.8619 | 0.01829 | 0.0369 | 47.1241
11 | 0.8991 | 0.01918 | 0.0383 | 46.877
11.5 | 0.9338 | 0.02025 | 0.0399 | 46.1136
12 | 0.9683 | 0.02138 | 0.0415 | 45.29
12.5 | 0.9956 | 0.0229 | 0.0438 | 43.476
13 | 1.0318 | 0.024 | 0.0449 | 42.9917
13.5 | 1.0631 | 0.02542 | 0.0464 | 41.8214
14 | 1.0948 | 0.02682 | 0.0478 | 40.8203
14.5 | 1.1242 | 0.02845 | 0.0492 | 39.5149
15 | 1.1533 | 0.0301 | 0.0506 | 38.3156
15.5 | 1.1779 | 0.03215 | 0.0521 | 36.6376
16 | 1.1908 | 0.03508 | 0.0544 | 33.9453
16.5 | 1.2186 | 0.03705 | 0.0552 | 32.8907
17 | 1.2366 | 0.03981 | 0.0566 | 31.0625
17.5 | 1.2583 | 0.04238 | 0.0574 | 29.6909
18 | 1.2775 | 0.04521 | 0.0582 | 28.257
18.5 | 1.2963 | 0.04811 | 0.0589 | 26.9445
19 | 1.306 | 0.05206 | 0.0594 | 25.0864

## 61. Re 3M Mach 0.25 (1)
BIGFOIL.COM POLAR EXPORT
NACA66-119 a=0.2
NACA66-119 a=0.2 |  |  |  | Cl Max: | 1.275 | at alpha= | 12.5 | deg
JavaFoil+Calcfoil stall+Eppler ext transition |  |  |  | L/D Max: | 113.49 | at alpha= | 3.5 | deg
Re: | 3000000 |  |  | Cd Min: | 0.00399 | at alpha= | 2 | deg
Mach: | 0.25 |  |  | Cl=0 at alpha= | -0.55385 | deg
|  |  |  | @ Cl=0.1, Cd= | 0.0044129
|  |  |  | @ Cl=0.4, Cd= | 0.00442
|  |  |  | @ Cl=0.6, Cd= | 0.010559
alpha (deg) | Cl | Cd | Cm | Cl/Cd
-18.5 | -0.695 | 0.15725 | 0.019 | -4.419
-18 | -0.744 | 0.14897 | 0.018 | -4.996
-17.5 | -0.791 | 0.13986 | 0.018 | -5.652
-17 | -0.832 | 0.1321 | 0.018 | -6.3
-16.5 | -0.87 | 0.12346 | 0.018 | -7.048
-16 | -0.906 | 0.11444 | 0.018 | -7.912
-15.5 | -0.938 | 0.1053 | 0.019 | -8.904
-15 | -1.025 | 0.06326 | 0.025 | -16.207
-14.5 | -1.131 | 0.03097 | 0.028 | -36.514
-14 | -1.157 | 0.02574 | 0.028 | -44.94
-13.5 | -1.164 | 0.02377 | 0.026 | -48.959
-13 | -1.164 | 0.02222 | 0.025 | -52.376
-12.5 | -1.158 | 0.02069 | 0.024 | -55.983
-12 | -1.146 | 0.01953 | 0.023 | -58.712
-11.5 | -1.129 | 0.0185 | 0.022 | -61.01
-11 | -1.106 | 0.01768 | 0.02 | -62.555
-10.5 | -1.079 | 0.01683 | 0.019 | -64.099
-10 | -1.047 | 0.01594 | 0.018 | -65.659
-9.5 | -1.011 | 0.01522 | 0.017 | -66.426
-9 | -0.971 | 0.01454 | 0.015 | -66.788
-8.5 | -0.928 | 0.01383 | 0.014 | -67.065
-8 | -0.881 | 0.01324 | 0.013 | -66.563
-7.5 | -0.832 | 0.01266 | 0.011 | -65.745
-7 | -0.781 | 0.01205 | 0.01 | -64.777
-6.5 | -0.727 | 0.01158 | 0.009 | -62.766
-6 | -0.671 | 0.01114 | 0.007 | -60.253
-5.5 | -0.614 | 0.0107 | 0.006 | -57.355
-5 | -0.555 | 0.01031 | 0.004 | -53.825
-4.5 | -0.495 | 0.00993 | 0.003 | -49.883
-4 | -0.434 | 0.00958 | 0.002 | -45.345
-3.5 | -0.373 | 0.00929 | 0 | -40.124
-3 | -0.31 | 0.00899 | -0.001 | -34.528
-2.5 | -0.251 | 0.00441 | -0.003 | -56.956
-2 | -0.187 | 0.00436 | -0.004 | -42.846
-1.5 | -0.123 | 0.00438 | -0.006 | -28.028
-1 | -0.058 | 0.00436 | -0.007 | -13.276
-0.5 | 0.007 | 0.00437 | -0.009 | 1.594
0 | 0.072 | 0.0044 | -0.01 | 16.336
0.5 | 0.137 | 0.00443 | -0.011 | 30.86
1 | 0.202 | 0.00443 | -0.013 | 45.523
1.5 | 0.266 | 0.00413 | -0.014 | 64.309
2 | 0.33 | 0.00399 | -0.016 | 82.728
2.5 | 0.393 | 0.00441 | -0.017 | 88.975
3 | 0.456 | 0.0045 | -0.019 | 101.284
3.5 | 0.519 | 0.00457 | -0.02 | 113.49
4 | 0.573 | 0.01037 | -0.021 | 55.22
4.5 | 0.633 | 0.01079 | -0.023 | 58.671
5 | 0.693 | 0.0112 | -0.024 | 61.815
5.5 | 0.751 | 0.01165 | -0.025 | 64.497
6 | 0.808 | 0.01215 | -0.027 | 66.524
6.5 | 0.864 | 0.01268 | -0.028 | 68.109
7 | 0.918 | 0.01323 | -0.029 | 69.4
7.5 | 0.97 | 0.01389 | -0.031 | 69.832
8 | 1.02 | 0.01447 | -0.032 | 70.513
8.5 | 1.068 | 0.01516 | -0.033 | 70.432
9 | 1.11 | 0.01587 | -0.035 | 69.961
9.5 | 1.149 | 0.01665 | -0.036 | 69.015
10 | 1.183 | 0.01752 | -0.037 | 67.518
10.5 | 1.212 | 0.01838 | -0.039 | 65.965
11 | 1.237 | 0.01927 | -0.04 | 64.186
11.5 | 1.256 | 0.02032 | -0.041 | 61.778
12 | 1.268 | 0.02158 | -0.042 | 58.758
12.5 | 1.275 | 0.02259 | -0.043 | 56.419
13 | 1.274 | 0.0241 | -0.045 | 52.877
13.5 | 1.268 | 0.02538 | -0.046 | 49.956
14 | 1.253 | 0.02716 | -0.047 | 46.145
14.5 | 1.231 | 0.02966 | -0.048 | 41.51
15 | 1.203 | 0.0319 | -0.049 | 37.717
15.5 | 1.165 | 0.0356 | -0.05 | 32.714
16 | 1.019 | 0.08395 | -0.042 | 12.142
16.5 | 0.94 | 0.11706 | -0.034 | 8.032
17 | 0.892 | 0.12973 | -0.031 | 6.875
17.5 | 0.844 | 0.13973 | -0.03 | 6.044

## 62. Re 3M Mach 0.25 (2)
BIGFOIL.COM POLAR EXPORT
NACA66-119 a=0.2
NACA66-119 a=0.2 |  |  |  | Cl Max: | 1.2225 | at alpha= | 18.5 | deg
XFOIL ncrit=9 |  |  |  | L/D Max: | 96.9518 | at alpha= | 3 | deg
Re: | 3000000 |  |  | Cd Min: | 0.09597 | at alpha= | -20 | deg
Mach: | 0.25 |  |  | Cl=0 at alpha= | -0.55573 | deg
|  |  |  | @ Cl=0.1, Cd= | 0.00458
|  |  |  | @ Cl=0.4, Cd= | 0.0045394
|  |  |  | @ Cl=0.6, Cd= | 0.0138
alpha (deg) | Cl | Cd | Cm | Cl/Cd
-20 | -1.0424 | 0.09597 | -0.0674 | -10.8617
-19.5 | -1.0872 | 0.0817 | -0.0753 | -13.3072
-19 | -1.101 | 0.07258 | -0.0795 | -15.1695
-18.5 | -1.1134 | 0.06429 | -0.0825 | -17.3184
-18 | -1.1237 | 0.05694 | -0.084 | -19.7348
-17.5 | -1.1481 | 0.04894 | -0.0843 | -23.4593
-16.5 | -1.1312 | 0.04038 | -0.0822 | -28.0139
-16 | -1.1181 | 0.03688 | -0.0804 | -30.3172
-15.5 | -1.0894 | 0.03466 | -0.0792 | -31.431
-15 | -1.0696 | 0.03191 | -0.0771 | -33.5193
-14.5 | -1.0473 | 0.02951 | -0.0748 | -35.4897
-14 | -1.0164 | 0.02769 | -0.073 | -36.7064
-13.5 | -0.9884 | 0.0258 | -0.0708 | -38.3101
-13 | -0.9562 | 0.02425 | -0.0687 | -39.4309
-12.5 | -0.9285 | 0.02247 | -0.0661 | -41.3218
-12 | -0.8966 | 0.021 | -0.0638 | -42.6952
-11.5 | -0.861 | 0.01979 | -0.0617 | -43.5068
-11 | -0.8236 | 0.01873 | -0.0597 | -43.9722
-10.5 | -0.7857 | 0.01771 | -0.0578 | -44.3648
-10 | -0.7467 | 0.01676 | -0.0558 | -44.5525
-9.5 | -0.706 | 0.01593 | -0.0541 | -44.3189
-9 | -0.6692 | 0.01495 | -0.0517 | -44.7625
-8.5 | -0.6288 | 0.01418 | -0.0498 | -44.3441
-8 | -0.5874 | 0.01349 | -0.048 | -43.5434
-7.5 | -0.5453 | 0.01285 | -0.0462 | -42.4358
-7 | -0.5047 | 0.01215 | -0.0442 | -41.5391
-6.5 | -0.4625 | 0.01153 | -0.0424 | -40.1127
-6 | -0.4187 | 0.011 | -0.0408 | -38.0636
-5.5 | -0.3773 | 0.01041 | -0.0387 | -36.244
-5 | -0.3344 | 0.0099 | -0.0368 | -33.7778
-4.5 | -0.3004 | 0.00918 | -0.0334 | -32.7233
-4 | -0.2864 | 0.00809 | -0.0262 | -35.4017
-3.5 | -0.2807 | 0.00725 | -0.0168 | -38.7172
-3 | -0.2644 | 0.00608 | -0.0096 | -43.4868
-2.5 | -0.2402 | 0.00464 | -0.0041 | -51.7672
-2 | -0.1799 | 0.00456 | -0.0051 | -39.4518
-1.5 | -0.1177 | 0.00458 | -0.0064 | -25.6987
-1 | -0.0558 | 0.0046 | -0.0077 | -12.1304
-0.5 | 0.007 | 0.00464 | -0.0092 | 1.5086
0 | 0.0694 | 0.00458 | -0.0107 | 15.1528
0.5 | 0.1314 | 0.00458 | -0.0121 | 28.69
1 | 0.1939 | 0.00457 | -0.0136 | 42.4289
1.5 | 0.2566 | 0.00454 | -0.0151 | 56.5198
2 | 0.3191 | 0.00452 | -0.0166 | 70.5973
2.5 | 0.3808 | 0.00453 | -0.0179 | 84.0618
3 | 0.4421 | 0.00456 | -0.019 | 96.9518
3.5 | 0.4867 | 0.00518 | -0.0171 | 93.9575
4 | 0.5082 | 0.00635 | -0.0108 | 80.0315
4.5 | 0.5084 | 0.00731 | -0.0002 | 69.5486
5 | 0.512 | 0.00853 | 0.009 | 60.0234
5.5 | 0.5191 | 0.00994 | 0.0168 | 52.2233
6 | 0.5296 | 0.01147 | 0.0235 | 46.1726
6.5 | 0.5503 | 0.01283 | 0.0284 | 42.8917
7 | 0.5893 | 0.01359 | 0.0305 | 43.3628
7.5 | 0.629 | 0.01437 | 0.0325 | 43.7717
8 | 0.6691 | 0.01516 | 0.0343 | 44.1359
8.5 | 0.7078 | 0.01604 | 0.0363 | 44.1272
9 | 0.7474 | 0.01687 | 0.038 | 44.3035
9.5 | 0.7852 | 0.01782 | 0.04 | 44.0629
10 | 0.8217 | 0.01889 | 0.042 | 43.4992
10.5 | 0.8588 | 0.01999 | 0.0439 | 42.9615
11 | 0.8961 | 0.02111 | 0.0456 | 42.4491
11.5 | 0.9305 | 0.02239 | 0.0477 | 41.5587
12 | 0.9599 | 0.02402 | 0.0501 | 39.9625
13 | 1.0261 | 0.02705 | 0.0538 | 37.9335
13.5 | 1.0574 | 0.02878 | 0.0556 | 36.7408
14 | 1.0857 | 0.03075 | 0.0575 | 35.3073
14.5 | 1.112 | 0.03292 | 0.0594 | 33.7789
15 | 1.1307 | 0.03575 | 0.0616 | 31.628
15.5 | 1.1454 | 0.03897 | 0.0636 | 29.3918
16 | 1.1659 | 0.042 | 0.065 | 27.7595
16.5 | 1.189 | 0.04491 | 0.066 | 26.4752
17 | 1.1935 | 0.04957 | 0.0672 | 24.0771
17.5 | 1.2063 | 0.05381 | 0.0676 | 22.4178
18 | 1.2175 | 0.05834 | 0.0677 | 20.869
18.5 | 1.2225 | 0.06374 | 0.0672 | 19.1795
19 | 1.2221 | 0.06996 | 0.0661 | 17.4686
19.5 | 1.2119 | 0.07705 | 0.065 | 15.7287

## 63. Re 3M Mach 0.50 (1)
BIGFOIL.COM POLAR EXPORT
NACA66-119 a=0.2
NACA66-119 a=0.2 |  |  |  | Cl Max: | 1.156 | at alpha= | 20 | deg
JavaFoil+Calcfoil stall+Eppler ext transition |  |  |  | L/D Max: | 114.657 | at alpha= | 3.5 | deg
Re: | 3000000 |  |  | Cd Min: | 0.00418 | at alpha= | 0 | deg
Mach: | 0.5 |  |  | Cl=0 at alpha= | -0.55556 | deg
|  |  |  | @ Cl=0.1, Cd= | 0.0042356
|  |  |  | @ Cl=0.4, Cd= | 0.0047237
|  |  |  | @ Cl=0.6, Cd= | 0.0079295
alpha (deg) | Cl | Cd | Cm | Cl/Cd
-20 | -1.097 | 0.17133 | 0.029 | -6.406
-19.5 | -1.073 | 0.16713 | 0.028 | -6.418
-19 | -1.041 | 0.15735 | 0.026 | -6.618
-18.5 | -1.013 | 0.15742 | 0.025 | -6.436
-18 | -0.985 | 0.15206 | 0.024 | -6.48
-17.5 | -0.96 | 0.14987 | 0.024 | -6.405
-17 | -0.929 | 0.14138 | 0.022 | -6.57
-16.5 | -0.901 | 0.13601 | 0.021 | -6.622
-16 | -0.873 | 0.12983 | 0.02 | -6.722
-15.5 | -0.847 | 0.12597 | 0.02 | -6.721
-15 | -0.816 | 0.12098 | 0.018 | -6.747
-14.5 | -0.788 | 0.11566 | 0.017 | -6.813
-14 | -0.76 | 0.11193 | 0.016 | -6.794
-13.5 | -0.733 | 0.10767 | 0.015 | -6.805
-13 | -0.705 | 0.10591 | 0.015 | -6.657
-12.5 | -0.676 | 0.09901 | 0.013 | -6.824
-12 | -0.648 | 0.09701 | 0.012 | -6.679
-11.5 | -0.62 | 0.11322 | 0.011 | -5.472
-11 | -0.592 | 0.08602 | 0.011 | -6.884
-10.5 | -0.565 | 0.06632 | 0.011 | -8.522
-10 | -0.536 | 0.07632 | 0.009 | -7.018
-9.5 | -0.508 | 0.06408 | 0.009 | -7.928
-9 | -0.481 | 0.05753 | 0.009 | -8.363
-8.5 | -0.844 | 0.0179 | 0.015 | -47.165
-8 | -0.872 | 0.01659 | 0.014 | -52.541
-7.5 | -0.858 | 0.01558 | 0.012 | -55.08
-7 | -0.825 | 0.01461 | 0.011 | -56.493
-6.5 | -0.781 | 0.01376 | 0.009 | -56.719
-6 | -0.729 | 0.01305 | 0.008 | -55.825
-5.5 | -0.671 | 0.01243 | 0.006 | -54.026
-5 | -0.61 | 0.01187 | 0.005 | -51.398
-4.5 | -0.546 | 0.01132 | 0.003 | -48.272
-4 | -0.48 | 0.01087 | 0.002 | -44.199
-3.5 | -0.413 | 0.01041 | 0 | -39.659
-3 | -0.344 | 0.01004 | -0.001 | -34.28
-2.5 | -0.278 | 0.00466 | -0.003 | -59.778
-2 | -0.207 | 0.0042 | -0.005 | -49.461
-1.5 | -0.136 | 0.00451 | -0.006 | -30.221
-1 | -0.064 | 0.0045 | -0.008 | -14.295
-0.5 | 0.008 | 0.00449 | -0.009 | 1.727
0 | 0.08 | 0.00418 | -0.011 | 19.054
0.5 | 0.152 | 0.00438 | -0.013 | 34.614
1 | 0.223 | 0.00465 | -0.014 | 47.992
1.5 | 0.295 | 0.0047 | -0.016 | 62.746
2 | 0.366 | 0.00468 | -0.018 | 78.233
2.5 | 0.436 | 0.00477 | -0.019 | 91.249
3 | 0.506 | 0.00491 | -0.021 | 103.003
3.5 | 0.575 | 0.00501 | -0.022 | 114.657
4 | 0.634 | 0.0119 | -0.023 | 53.259
4.5 | 0.7 | 0.01244 | -0.025 | 56.239
5 | 0.764 | 0.01304 | -0.027 | 58.559
5.5 | 0.825 | 0.01372 | -0.028 | 60.174
6 | 0.884 | 0.01448 | -0.03 | 61.008
6.5 | 0.938 | 0.01526 | -0.031 | 61.457
7 | 0.987 | 0.01616 | -0.033 | 61.061
7.5 | 1.028 | 0.01716 | -0.034 | 59.892
8 | 1.057 | 0.01823 | -0.036 | 57.984
8.5 | 1.068 | 0.01957 | -0.037 | 54.564
9 | 1.028 | 0.021 | -0.038 | 48.953
9.5 | 0.569 | 0.06766 | -0.018 | 8.411
10 | 0.598 | 0.06575 | -0.021 | 9.099
10.5 | 0.625 | 0.07464 | -0.02 | 8.377
11 | 0.653 | 0.08485 | -0.021 | 7.693
11.5 | 0.681 | 0.0929 | -0.022 | 7.332
12 | 0.709 | 0.0933 | -0.023 | 7.597
12.5 | 0.736 | 0.09633 | -0.023 | 7.645
13 | 0.764 | 0.10139 | -0.024 | 7.535
13.5 | 0.793 | 0.11014 | -0.026 | 7.198
14 | 0.821 | 0.11175 | -0.027 | 7.344
14.5 | 0.848 | 0.11814 | -0.028 | 7.179
15 | 0.876 | 0.12169 | -0.029 | 7.198
15.5 | 0.907 | 0.12995 | -0.032 | 6.976
16 | 0.932 | 0.13109 | -0.032 | 7.113
16.5 | 0.96 | 0.13528 | -0.033 | 7.099
17 | 0.992 | 0.14187 | -0.037 | 6.992
17.5 | 1.017 | 0.14558 | -0.036 | 6.987
18 | 1.045 | 0.15071 | -0.038 | 6.933
18.5 | 1.074 | 0.15889 | -0.039 | 6.76
19 | 1.106 | 0.16514 | -0.042 | 6.699
19.5 | 1.129 | 0.16692 | -0.041 | 6.762
20 | 1.156 | 0.17411 | -0.042 | 6.641

## 64. Re 3M Mach 0.50 (2)
BIGFOIL.COM POLAR EXPORT
NACA66-119 a=0.2
NACA66-119 a=0.2 |  |  |  | Cl Max: | 0.8824 | at alpha= | 12.5 | deg
XFOIL ncrit=9 |  |  |  | L/D Max: | 103.402 | at alpha= | 3 | deg
Re: | 3000000 |  |  | Cd Min: | 0.167 | at alpha= | 17.5 | deg
Mach: | 0.5 |  |  | Cl=0 at alpha= | -0.56067 | deg
|  |  |  | @ Cl=0.1, Cd= | 0.0050328
|  |  |  | @ Cl=0.4, Cd= | 0.0048997
|  |  |  | @ Cl=0.6, Cd= | 0.019163
alpha (deg) | Cl | Cd | Cm | Cl/Cd
-16.5 | -0.4927 | 0.15433 | -0.0504 | -3.1925
-16 | -0.494 | 0.1432 | -0.0568 | -3.4497
-15.5 | -0.4932 | 0.13273 | -0.063 | -3.7158
-15 | -0.509 | 0.11937 | -0.0707 | -4.2641
-14.5 | -0.5513 | 0.1017 | -0.0809 | -5.4208
-14 | -0.591 | 0.08499 | -0.0919 | -6.9538
-13.5 | -0.6255 | 0.07122 | -0.1009 | -8.7826
-13 | -0.6626 | 0.0593 | -0.1065 | -11.1737
-12.5 | -0.7061 | 0.04867 | -0.1084 | -14.5079
-12 | -0.7294 | 0.04113 | -0.1071 | -17.734
-11.5 | -0.7404 | 0.03517 | -0.1038 | -21.052
-11 | -0.735 | 0.03071 | -0.0997 | -23.9336
-10.5 | -0.7142 | 0.02754 | -0.0954 | -25.9332
-10 | -0.6892 | 0.02492 | -0.0909 | -27.6565
-9.5 | -0.6602 | 0.02272 | -0.0865 | -29.0581
-9 | -0.6234 | 0.02103 | -0.0827 | -29.6434
-8.5 | -0.5908 | 0.01925 | -0.0785 | -30.6909
-8 | -0.5498 | 0.01792 | -0.0751 | -30.6808
-7.5 | -0.5056 | 0.01678 | -0.0721 | -30.1311
-7 | -0.4591 | 0.01581 | -0.0694 | -29.0386
-6.5 | -0.416 | 0.01479 | -0.0664 | -28.1271
-6 | -0.3687 | 0.01397 | -0.0639 | -26.3923
-5.5 | -0.3218 | 0.01319 | -0.0614 | -24.3973
-5 | -0.2744 | 0.01247 | -0.059 | -22.0048
-4.5 | -0.2287 | 0.01174 | -0.0564 | -19.4804
-4 | -0.2111 | 0.0103 | -0.0496 | -20.4951
-3.5 | -0.2139 | 0.0085 | -0.0393 | -25.1647
-3 | -0.2392 | 0.00686 | -0.0236 | -34.8688
-2.5 | -0.2597 | 0.00523 | -0.0079 | -49.6558
-2 | -0.2039 | 0.00486 | -0.0063 | -41.9547
-1.5 | -0.1335 | 0.00492 | -0.0075 | -27.1341
-1 | -0.063 | 0.00501 | -0.0088 | -12.5749
-0.5 | 0.0087 | 0.00504 | -0.0105 | 1.7262
0 | 0.0798 | 0.00503 | -0.0121 | 15.8648
0.5 | 0.151 | 0.00504 | -0.0138 | 29.9603
1 | 0.2227 | 0.00501 | -0.0155 | 44.4511
1.5 | 0.2939 | 0.00495 | -0.0171 | 59.3737
2 | 0.3641 | 0.00493 | -0.0183 | 73.854
2.5 | 0.4352 | 0.00487 | -0.0197 | 89.3634
3 | 0.5046 | 0.00488 | -0.0205 | 103.4016
4 | 0.4968 | 0.00714 | 0.0051 | 69.5798
4.5 | 0.4811 | 0.00912 | 0.0182 | 52.7522
5 | 0.4791 | 0.01111 | 0.0281 | 43.1233
5.5 | 0.4705 | 0.01348 | 0.0382 | 34.9036
6 | 0.4756 | 0.01563 | 0.046 | 30.4287
6.5 | 0.5101 | 0.01695 | 0.0498 | 30.0944
7 | 0.5537 | 0.01802 | 0.0524 | 30.727
7.5 | 0.5982 | 0.01911 | 0.0549 | 31.303
8 | 0.6409 | 0.02037 | 0.0576 | 31.4629
8.5 | 0.6838 | 0.0217 | 0.0603 | 31.5115
9 | 0.7226 | 0.0233 | 0.0634 | 31.0129
9.5 | 0.7597 | 0.02508 | 0.0666 | 30.2911
10 | 0.7946 | 0.0271 | 0.0699 | 29.321
10.5 | 0.8235 | 0.02953 | 0.0736 | 27.8869
11 | 0.8487 | 0.03233 | 0.0772 | 26.2512
11.5 | 0.8669 | 0.03577 | 0.0809 | 24.2354
12 | 0.8766 | 0.03999 | 0.0845 | 21.9205
12.5 | 0.8824 | 0.04485 | 0.0874 | 19.6745
13 | 0.8757 | 0.0511 | 0.0895 | 17.137
13.5 | 0.8638 | 0.05852 | 0.0898 | 14.7608
14 | 0.8387 | 0.06808 | 0.0877 | 12.3193
15 | 0.7893 | 0.0903 | 0.0772 | 8.7409
15.5 | 0.7654 | 0.10281 | 0.0695 | 7.4448
16 | 0.7397 | 0.11637 | 0.0608 | 6.3564
16.5 | 0.7205 | 0.1297 | 0.0523 | 5.5551
17 | 0.688 | 0.14551 | 0.0425 | 4.7282
17.5 | 0.6336 | 0.167 | 0.0305 | 3.794

## 65. Re 4M Mach 0.00 (1)
BIGFOIL.COM POLAR EXPORT
NACA66-119 a=0.2
NACA66-119 a=0.2 |  |  |  | Cl Max: | 1.378 | at alpha= | 15 | deg
JavaFoil+Calcfoil stall+Eppler ext transition |  |  |  | L/D Max: | 103.508 | at alpha= | 3 | deg
Re: | 4000000 |  |  | Cd Min: | 0.00398 | at alpha= | 0 | deg
Mach: | 0 |  |  | Cl=0 at alpha= | -0.55556 | deg
|  |  |  | @ Cl=0.1, Cd= | 0.0040042
|  |  |  | @ Cl=0.4, Cd= | 0.0042257
|  |  |  | @ Cl=0.6, Cd= | 0.0087614
alpha (deg) | Cl | Cd | Cm | Cl/Cd
-20 | -1.045 | 0.12647 | 0.029 | -8.264
-19.5 | -1.138 | 0.06752 | 0.035 | -16.852
-19 | -1.147 | 0.06881 | 0.034 | -16.67
-18.5 | -1.222 | 0.03977 | 0.036 | -30.738
-18 | -1.244 | 0.03522 | 0.035 | -35.319
-17.5 | -1.26 | 0.03215 | 0.034 | -39.196
-17 | -1.271 | 0.0305 | 0.033 | -41.667
-16.5 | -1.281 | 0.028 | 0.032 | -45.75
-16 | -1.286 | 0.0262 | 0.031 | -49.105
-15.5 | -1.288 | 0.02464 | 0.03 | -52.274
-15 | -1.286 | 0.02327 | 0.029 | -55.272
-14.5 | -1.281 | 0.02175 | 0.028 | -58.904
-14 | -1.269 | 0.02065 | 0.027 | -61.456
-13.5 | -1.252 | 0.01956 | 0.026 | -64.031
-13 | -1.232 | 0.01864 | 0.025 | -66.127
-12.5 | -1.209 | 0.01784 | 0.024 | -67.769
-12 | -1.183 | 0.01693 | 0.022 | -69.835
-11.5 | -1.153 | 0.01628 | 0.021 | -70.815
-11 | -1.12 | 0.01541 | 0.02 | -72.676
-10.5 | -1.084 | 0.0148 | 0.019 | -73.247
-10 | -1.046 | 0.01414 | 0.017 | -73.972
-9.5 | -1.004 | 0.01353 | 0.016 | -74.207
-9 | -0.96 | 0.01296 | 0.015 | -74.105
-8.5 | -0.914 | 0.01235 | 0.014 | -74.026
-8 | -0.866 | 0.01184 | 0.012 | -73.108
-7.5 | -0.816 | 0.01138 | 0.011 | -71.699
-7 | -0.763 | 0.01091 | 0.01 | -69.952
-6.5 | -0.71 | 0.01052 | 0.008 | -67.433
-6 | -0.654 | 0.01014 | 0.007 | -64.53
-5.5 | -0.598 | 0.00977 | 0.006 | -61.2
-5 | -0.54 | 0.00942 | 0.004 | -57.374
-4.5 | -0.482 | 0.00911 | 0.003 | -52.874
-4 | -0.422 | 0.00882 | 0.001 | -47.868
-3.5 | -0.362 | 0.00855 | 0 | -42.364
-3 | -0.305 | 0.00403 | -0.001 | -75.81
-2.5 | -0.243 | 0.00403 | -0.003 | -60.395
-2 | -0.181 | 0.00403 | -0.004 | -44.974
-1.5 | -0.119 | 0.00405 | -0.005 | -29.329
-1 | -0.056 | 0.00403 | -0.007 | -13.91
-0.5 | 0.007 | 0.004 | -0.008 | 1.685
0 | 0.07 | 0.00398 | -0.01 | 17.473
0.5 | 0.132 | 0.00403 | -0.011 | 32.82
1 | 0.195 | 0.004 | -0.013 | 48.791
1.5 | 0.258 | 0.00407 | -0.014 | 63.371
2 | 0.321 | 0.00413 | -0.015 | 77.589
2.5 | 0.382 | 0.0042 | -0.017 | 91.046
3 | 0.445 | 0.00429 | -0.018 | 103.508
3.5 | 0.501 | 0.00541 | -0.019 | 92.575
4 | 0.56 | 0.00599 | -0.021 | 93.504
4.5 | 0.616 | 0.00987 | -0.022 | 62.396
5 | 0.674 | 0.01021 | -0.023 | 65.999
5.5 | 0.731 | 0.01058 | -0.025 | 69.14
6 | 0.787 | 0.01103 | -0.026 | 71.396
6.5 | 0.843 | 0.01146 | -0.027 | 73.51
7 | 0.896 | 0.01199 | -0.029 | 74.779
7.5 | 0.949 | 0.01246 | -0.03 | 76.113
8 | 0.999 | 0.01296 | -0.031 | 77.102
8.5 | 1.048 | 0.01358 | -0.032 | 77.203
9 | 1.094 | 0.01412 | -0.034 | 77.463
9.5 | 1.136 | 0.01473 | -0.035 | 77.117
10 | 1.176 | 0.01542 | -0.036 | 76.266
10.5 | 1.212 | 0.01613 | -0.037 | 75.173
11 | 1.246 | 0.01684 | -0.039 | 73.982
11.5 | 1.275 | 0.01776 | -0.04 | 71.792
12 | 1.301 | 0.01859 | -0.041 | 69.994
12.5 | 1.324 | 0.01953 | -0.042 | 67.792
13 | 1.342 | 0.02039 | -0.043 | 65.849
13.5 | 1.357 | 0.02136 | -0.045 | 63.536
14 | 1.368 | 0.02251 | -0.046 | 60.78
14.5 | 1.375 | 0.0237 | -0.047 | 58.03
15 | 1.378 | 0.0252 | -0.048 | 54.697
15.5 | 1.377 | 0.02681 | -0.049 | 51.374
16 | 1.374 | 0.02831 | -0.05 | 48.525
16.5 | 1.366 | 0.03034 | -0.051 | 45.023
17 | 1.356 | 0.03207 | -0.052 | 42.266
17.5 | 1.342 | 0.03417 | -0.053 | 39.27
18 | 1.324 | 0.03741 | -0.054 | 35.378
18.5 | 1.302 | 0.04128 | -0.054 | 31.536
19 | 1.279 | 0.04508 | -0.055 | 28.373
19.5 | 1.246 | 0.0531 | -0.055 | 23.472
20 | 1.176 | 0.07887 | -0.053 | 14.915

## 66. Re 4M Mach 0.00 (2)
BIGFOIL.COM POLAR EXPORT
NACA66-119 a=0.2
NACA66-119 a=0.2 |  |  |  | Cl Max: | 1.4168 | at alpha= | 20 | deg
XFOIL ncrit=9 |  |  |  | L/D Max: | 96.6055 | at alpha= | 3 | deg
Re: | 4000000 |  |  | Cd Min: | 0.05387 | at alpha= | 20 | deg
Mach: | 0 |  |  | Cl=0 at alpha= | -0.54899 | deg
|  |  |  | @ Cl=0.1, Cd= | 0.0040545
|  |  |  | @ Cl=0.4, Cd= | 0.0042404
|  |  |  | @ Cl=0.6, Cd= | 0.011548
alpha (deg) | Cl | Cd | Cm | Cl/Cd
-19.5 | -1.3409 | 0.04261 | -0.0699 | -31.4691
-19 | -1.323 | 0.03977 | -0.0692 | -33.2663
-18.5 | -1.3015 | 0.03732 | -0.0685 | -34.8741
-18 | -1.2861 | 0.03449 | -0.0671 | -37.2891
-17.5 | -1.2588 | 0.03264 | -0.0663 | -38.5662
-17 | -1.2418 | 0.03012 | -0.0644 | -41.2284
-16.5 | -1.2188 | 0.02812 | -0.0628 | -43.3428
-16 | -1.1919 | 0.02643 | -0.0613 | -45.0965
-15.5 | -1.1606 | 0.02505 | -0.0602 | -46.3313
-15 | -1.1307 | 0.02365 | -0.0586 | -47.8097
-14.5 | -1.0989 | 0.02235 | -0.0572 | -49.1678
-14 | -1.065 | 0.02124 | -0.0559 | -50.1412
-13.5 | -1.0307 | 0.02018 | -0.0545 | -51.0753
-13 | -0.9936 | 0.01925 | -0.0533 | -51.6156
-12.5 | -0.9578 | 0.01831 | -0.0519 | -52.3102
-12 | -0.9248 | 0.01727 | -0.05 | -53.5495
-11.5 | -0.8897 | 0.01632 | -0.0482 | -54.5159
-11 | -0.852 | 0.01551 | -0.0467 | -54.9323
-10.5 | -0.8135 | 0.01476 | -0.0453 | -55.1152
-10 | -0.7741 | 0.01407 | -0.0438 | -55.0178
-9.5 | -0.7344 | 0.01343 | -0.0424 | -54.6835
-9 | -0.6931 | 0.01287 | -0.0411 | -53.8539
-8.5 | -0.6555 | 0.01215 | -0.0392 | -53.9506
-8 | -0.615 | 0.01156 | -0.0376 | -53.2007
-7.5 | -0.5732 | 0.01104 | -0.0362 | -51.9203
-7 | -0.5308 | 0.01056 | -0.0348 | -50.2652
-6.5 | -0.4905 | 0.01003 | -0.0329 | -48.9033
-6 | -0.4487 | 0.00959 | -0.0313 | -46.7883
-5.5 | -0.4068 | 0.00918 | -0.0296 | -44.3137
-5 | -0.3658 | 0.00879 | -0.0276 | -41.6155
-4.5 | -0.3283 | 0.00835 | -0.0249 | -39.3174
-4 | -0.3085 | 0.00778 | -0.0185 | -39.653
-3.5 | -0.2802 | 0.00699 | -0.0139 | -40.0858
-3 | -0.2477 | 0.00613 | -0.0102 | -40.4078
-2.5 | -0.2157 | 0.00498 | -0.0065 | -43.3133
-2 | -0.173 | 0.00407 | -0.0048 | -42.5061
-1.5 | -0.1139 | 0.004 | -0.006 | -28.475
-1 | -0.0534 | 0.00402 | -0.0075 | -13.2836
-0.5 | 0.0058 | 0.00404 | -0.0087 | 1.4356
0 | 0.0666 | 0.00406 | -0.0103 | 16.4039
0.5 | 0.1275 | 0.00405 | -0.0119 | 31.4815
1 | 0.1882 | 0.00405 | -0.0134 | 46.4691
1.5 | 0.2483 | 0.00407 | -0.0149 | 61.0074
2 | 0.3083 | 0.00406 | -0.0163 | 75.936
2.5 | 0.368 | 0.00406 | -0.0177 | 90.6404
3 | 0.4212 | 0.00436 | -0.0178 | 96.6055
3.5 | 0.4579 | 0.00533 | -0.0149 | 85.9099
4 | 0.4876 | 0.00628 | -0.0107 | 77.6433
4.5 | 0.5079 | 0.00714 | -0.0046 | 71.1345
5 | 0.5142 | 0.00798 | 0.0043 | 64.4361
5.5 | 0.5268 | 0.00912 | 0.0112 | 57.7632
6 | 0.5459 | 0.01026 | 0.0166 | 53.2066
6.5 | 0.5755 | 0.01117 | 0.02 | 51.5219
7 | 0.6144 | 0.01177 | 0.0219 | 52.2005
7.5 | 0.6538 | 0.01238 | 0.0236 | 52.811
8 | 0.6928 | 0.01303 | 0.0253 | 53.1696
8.5 | 0.7323 | 0.01369 | 0.0268 | 53.4916
9 | 0.771 | 0.01441 | 0.0283 | 53.5045
9.5 | 0.8075 | 0.01525 | 0.0301 | 52.9508
10 | 0.8466 | 0.01595 | 0.0315 | 53.0784
10.5 | 0.8834 | 0.01678 | 0.0331 | 52.646
11 | 0.92 | 0.01765 | 0.0345 | 52.1246
11.5 | 0.9534 | 0.01873 | 0.0364 | 50.9023
12 | 0.9894 | 0.01968 | 0.0378 | 50.2744
12.5 | 1.0231 | 0.02078 | 0.0393 | 49.2348
13.5 | 1.0909 | 0.02306 | 0.042 | 47.307
14 | 1.1235 | 0.02434 | 0.0434 | 46.1586
14.5 | 1.1501 | 0.02598 | 0.0452 | 44.2687
15 | 1.1767 | 0.02769 | 0.0469 | 42.4955
15.5 | 1.2057 | 0.02931 | 0.0481 | 41.1361
16 | 1.2349 | 0.03093 | 0.0492 | 39.9256
16.5 | 1.2635 | 0.03266 | 0.0502 | 38.6865
17 | 1.2857 | 0.03489 | 0.0516 | 36.8501
17.5 | 1.3107 | 0.03696 | 0.0525 | 35.4627
18 | 1.3331 | 0.0393 | 0.0535 | 33.9211
18.5 | 1.3535 | 0.04184 | 0.0543 | 32.3494
19 | 1.3679 | 0.0449 | 0.0554 | 30.4655
19.5 | 1.3769 | 0.04808 | 0.0571 | 28.6377
20 | 1.4168 | 0.05387 | 0.0487 | 26.3004

## 67. Re 4M Mach 0.10 (1)
BIGFOIL.COM POLAR EXPORT
NACA66-119 a=0.2
NACA66-119 a=0.2 |  |  |  | Cl Max: | 1.361 | at alpha= | 14.5 | deg
JavaFoil+Calcfoil stall+Eppler ext transition |  |  |  | L/D Max: | 103.389 | at alpha= | 3 | deg
Re: | 4000000 |  |  | Cd Min: | 0.004 | at alpha= | -1 | deg
Mach: | 0.1 |  |  | Cl=0 at alpha= | -0.55556 | deg
|  |  |  | @ Cl=0.1, Cd= | 0.00404
|  |  |  | @ Cl=0.4, Cd= | 0.0042678
|  |  |  | @ Cl=0.6, Cd= | 0.0086535
alpha (deg) | Cl | Cd | Cm | Cl/Cd
-20 | -0.981 | 0.1431 | 0.027 | -6.859
-19.5 | -1.003 | 0.13488 | 0.027 | -7.44
-19 | -1.042 | 0.11232 | 0.029 | -9.274
-18.5 | -1.168 | 0.04576 | 0.035 | -25.525
-18 | -1.198 | 0.0388 | 0.035 | -30.876
-17.5 | -1.217 | 0.03568 | 0.034 | -34.123
-17 | -1.237 | 0.0319 | 0.033 | -38.783
-16.5 | -1.252 | 0.02928 | 0.032 | -42.766
-16 | -1.262 | 0.02697 | 0.031 | -46.814
-15.5 | -1.268 | 0.02531 | 0.03 | -50.112
-15 | -1.269 | 0.02405 | 0.029 | -52.754
-14.5 | -1.267 | 0.02244 | 0.028 | -56.47
-14 | -1.258 | 0.02099 | 0.027 | -59.934
-13.5 | -1.244 | 0.01988 | 0.026 | -62.565
-13 | -1.226 | 0.019 | 0.025 | -64.514
-12.5 | -1.204 | 0.018 | 0.024 | -66.92
-12 | -1.179 | 0.01716 | 0.022 | -68.751
-11.5 | -1.151 | 0.0165 | 0.021 | -69.773
-11 | -1.12 | 0.0156 | 0.02 | -71.752
-10.5 | -1.085 | 0.01492 | 0.019 | -72.7
-10 | -1.047 | 0.0143 | 0.017 | -73.215
-9.5 | -1.006 | 0.01366 | 0.016 | -73.671
-9 | -0.963 | 0.01306 | 0.015 | -73.686
-8.5 | -0.917 | 0.01249 | 0.014 | -73.396
-8 | -0.869 | 0.01194 | 0.012 | -72.786
-7.5 | -0.818 | 0.01148 | 0.011 | -71.32
-7 | -0.766 | 0.011 | 0.01 | -69.694
-6.5 | -0.712 | 0.01058 | 0.008 | -67.325
-6 | -0.657 | 0.01019 | 0.007 | -64.508
-5.5 | -0.6 | 0.00981 | 0.006 | -61.221
-5 | -0.543 | 0.00946 | 0.004 | -57.355
-4.5 | -0.484 | 0.00914 | 0.003 | -52.948
-4 | -0.424 | 0.00888 | 0.002 | -47.758
-3.5 | -0.364 | 0.00859 | 0 | -42.342
-3 | -0.307 | 0.00409 | -0.001 | -75.09
-2.5 | -0.245 | 0.00403 | -0.003 | -60.634
-2 | -0.182 | 0.00403 | -0.004 | -45.145
-1.5 | -0.119 | 0.00402 | -0.006 | -29.674
-1 | -0.056 | 0.004 | -0.007 | -14.079
-0.5 | 0.007 | 0.00402 | -0.008 | 1.688
0 | 0.07 | 0.00404 | -0.01 | 17.298
0.5 | 0.133 | 0.00404 | -0.011 | 32.953
1 | 0.196 | 0.00405 | -0.013 | 48.464
1.5 | 0.259 | 0.00408 | -0.014 | 63.529
2 | 0.322 | 0.0041 | -0.015 | 78.634
2.5 | 0.384 | 0.00425 | -0.017 | 90.329
3 | 0.447 | 0.00432 | -0.018 | 103.389
3.5 | 0.504 | 0.00546 | -0.019 | 92.217
4 | 0.563 | 0.00605 | -0.021 | 93.064
4.5 | 0.618 | 0.00992 | -0.022 | 62.362
5 | 0.677 | 0.0103 | -0.023 | 65.71
5.5 | 0.734 | 0.01066 | -0.025 | 68.892
6 | 0.791 | 0.01109 | -0.026 | 71.275
6.5 | 0.846 | 0.01156 | -0.027 | 73.188
7 | 0.9 | 0.01207 | -0.029 | 74.562
7.5 | 0.952 | 0.01256 | -0.03 | 75.844
8 | 1.003 | 0.01309 | -0.031 | 76.642
8.5 | 1.052 | 0.01368 | -0.033 | 76.884
9 | 1.097 | 0.01427 | -0.034 | 76.876
9.5 | 1.139 | 0.01489 | -0.035 | 76.462
10 | 1.178 | 0.01557 | -0.036 | 75.671
10.5 | 1.214 | 0.01636 | -0.038 | 74.195
11 | 1.246 | 0.01704 | -0.039 | 73.095
11.5 | 1.274 | 0.01787 | -0.04 | 71.326
12 | 1.299 | 0.01889 | -0.041 | 68.742
12.5 | 1.319 | 0.01979 | -0.042 | 66.672
13 | 1.336 | 0.02066 | -0.044 | 64.672
13.5 | 1.348 | 0.02171 | -0.045 | 62.106
14 | 1.356 | 0.02293 | -0.046 | 59.148
14.5 | 1.361 | 0.02421 | -0.047 | 56.198
15 | 1.361 | 0.02569 | -0.048 | 52.967
15.5 | 1.356 | 0.02739 | -0.049 | 49.529
16 | 1.348 | 0.02935 | -0.05 | 45.941
16.5 | 1.337 | 0.03114 | -0.051 | 42.921
17 | 1.322 | 0.03309 | -0.052 | 39.965
17.5 | 1.302 | 0.0362 | -0.053 | 35.973
18 | 1.28 | 0.03916 | -0.054 | 32.695
18.5 | 1.253 | 0.04394 | -0.054 | 28.508
19 | 1.218 | 0.05192 | -0.055 | 23.452
19.5 | 1.13 | 0.08756 | -0.05 | 12.908

## 68. Re 4M Mach 0.10 (2)
BIGFOIL.COM POLAR EXPORT
NACA66-119 a=0.2
NACA66-119 a=0.2 |  |  |  | Cl Max: | 1.3936 | at alpha= | 20 | deg
XFOIL ncrit=9 |  |  |  | L/D Max: | 97.0023 | at alpha= | 3 | deg
Re: | 4000000 |  |  | Cd Min: | 0.05727 | at alpha= | 20 | deg
Mach: | 0.1 |  |  | Cl=0 at alpha= | -0.5495 | deg
|  |  |  | @ Cl=0.1, Cd= | 0.0040646
|  |  |  | @ Cl=0.4, Cd= | 0.0042362
|  |  |  | @ Cl=0.6, Cd= | 0.011665
alpha (deg) | Cl | Cd | Cm | Cl/Cd
-20 | -1.3449 | 0.0485 | -0.0729 | -27.7299
-19.5 | -1.3336 | 0.04474 | -0.0725 | -29.8078
-19 | -1.3169 | 0.04163 | -0.0719 | -31.6334
-18.5 | -1.2963 | 0.03896 | -0.0712 | -33.2726
-18 | -1.2817 | 0.03592 | -0.0699 | -35.6821
-17.5 | -1.2549 | 0.03394 | -0.069 | -36.9741
-17 | -1.2349 | 0.0315 | -0.0674 | -39.2032
-16.5 | -1.2149 | 0.02921 | -0.0656 | -41.5919
-16 | -1.1909 | 0.02724 | -0.0638 | -43.7188
-15.5 | -1.1601 | 0.02576 | -0.0625 | -45.0349
-15 | -1.1303 | 0.02429 | -0.0609 | -46.5336
-14.5 | -1.0995 | 0.02288 | -0.0593 | -48.0551
-14 | -1.0646 | 0.02176 | -0.058 | -48.9246
-13.5 | -1.0314 | 0.02059 | -0.0564 | -50.0923
-13 | -0.9938 | 0.01964 | -0.0552 | -50.6008
-12.5 | -0.9586 | 0.01862 | -0.0536 | -51.4823
-12 | -0.923 | 0.01767 | -0.0519 | -52.2354
-11.5 | -0.8897 | 0.0166 | -0.0498 | -53.5964
-11 | -0.8514 | 0.01578 | -0.0483 | -53.9544
-10.5 | -0.8133 | 0.01499 | -0.0467 | -54.2562
-10 | -0.7734 | 0.01429 | -0.0453 | -54.1218
-9.5 | -0.734 | 0.01361 | -0.0437 | -53.9309
-9 | -0.6922 | 0.01305 | -0.0424 | -53.0421
-8.5 | -0.6545 | 0.0123 | -0.0404 | -53.2114
-8 | -0.6133 | 0.01171 | -0.0389 | -52.374
-7.5 | -0.5717 | 0.01116 | -0.0373 | -51.2276
-7 | -0.5293 | 0.01067 | -0.0359 | -49.6064
-6.5 | -0.4882 | 0.01014 | -0.0341 | -48.146
-6 | -0.4464 | 0.00968 | -0.0324 | -46.1157
-5.5 | -0.4042 | 0.00927 | -0.0307 | -43.603
-5 | -0.3629 | 0.00886 | -0.0287 | -40.9594
-4.5 | -0.3248 | 0.00842 | -0.0261 | -38.5748
-4 | -0.3052 | 0.0078 | -0.0196 | -39.1282
-3.5 | -0.2792 | 0.00703 | -0.0145 | -39.7155
-2.5 | -0.2163 | 0.005 | -0.0067 | -43.26
-2 | -0.174 | 0.00408 | -0.0048 | -42.6471
-1.5 | -0.1145 | 0.00401 | -0.0061 | -28.5536
-1 | -0.0537 | 0.00403 | -0.0075 | -13.3251
-0.5 | 0.0059 | 0.00406 | -0.0088 | 1.4532
0 | 0.0671 | 0.00407 | -0.0103 | 16.4865
0.5 | 0.1283 | 0.00406 | -0.0119 | 31.601
1 | 0.1893 | 0.00405 | -0.0135 | 46.7407
1.5 | 0.2498 | 0.00408 | -0.015 | 61.2255
2 | 0.3103 | 0.00407 | -0.0164 | 76.2408
2.5 | 0.3703 | 0.00407 | -0.0178 | 90.9828
3 | 0.4239 | 0.00437 | -0.0179 | 97.0023
3.5 | 0.4598 | 0.00536 | -0.0148 | 85.7836
4 | 0.4887 | 0.00631 | -0.0104 | 77.4485
4.5 | 0.5051 | 0.00715 | -0.0033 | 70.6434
5 | 0.5119 | 0.00806 | 0.0054 | 63.5112
5.5 | 0.5244 | 0.00923 | 0.0123 | 56.8147
6 | 0.543 | 0.01042 | 0.0178 | 52.1113
7 | 0.6126 | 0.01194 | 0.023 | 51.3065
7.5 | 0.6526 | 0.01254 | 0.0246 | 52.0415
8 | 0.6913 | 0.01323 | 0.0264 | 52.2525
8.5 | 0.7316 | 0.01388 | 0.0279 | 52.7089
9 | 0.7696 | 0.01465 | 0.0296 | 52.5324
9.5 | 0.8073 | 0.01546 | 0.0313 | 52.2186
10 | 0.8456 | 0.01623 | 0.0328 | 52.101
10.5 | 0.8833 | 0.01705 | 0.0343 | 51.8065
11 | 0.919 | 0.018 | 0.036 | 51.0556
11.5 | 0.9525 | 0.01911 | 0.0379 | 49.843
12 | 0.9889 | 0.02008 | 0.0393 | 49.248
12.5 | 1.0237 | 0.02117 | 0.0408 | 48.3562
13 | 1.058 | 0.02234 | 0.0422 | 47.359
13.5 | 1.0915 | 0.02355 | 0.0437 | 46.3482
14 | 1.1222 | 0.02498 | 0.0453 | 44.9239
14.5 | 1.1475 | 0.02677 | 0.0473 | 42.8651
15 | 1.1765 | 0.0284 | 0.0488 | 41.4261
15.5 | 1.2058 | 0.03007 | 0.0501 | 40.0998
16 | 1.2341 | 0.03182 | 0.0513 | 38.7838
16.5 | 1.262 | 0.03369 | 0.0524 | 37.4592
17 | 1.2843 | 0.036 | 0.0537 | 35.675
17.5 | 1.3071 | 0.03834 | 0.0548 | 34.0923
18 | 1.3288 | 0.04086 | 0.0558 | 32.5208
19 | 1.3613 | 0.04694 | 0.0577 | 29.0009
19.5 | 1.3655 | 0.05094 | 0.0591 | 26.806
20 | 1.3936 | 0.05727 | 0.0521 | 24.3339

## 69. Re 4M Mach 0.25 (1)
BIGFOIL.COM POLAR EXPORT
NACA66-119 a=0.2
NACA66-119 a=0.2 |  |  |  | Cl Max: | 1.277 | at alpha= | 12.5 | deg
JavaFoil+Calcfoil stall+Eppler ext transition |  |  |  | L/D Max: | 118.85 | at alpha= | 3 | deg
Re: | 4000000 |  |  | Cd Min: | 0.00385 | at alpha= | 3 | deg
Mach: | 0.25 |  |  | Cl=0 at alpha= | -0.55385 | deg
|  |  |  | @ Cl=0.1, Cd= | 0.0040845
|  |  |  | @ Cl=0.4, Cd= | 0.0039767
|  |  |  | @ Cl=0.6, Cd= | 0.010021
alpha (deg) | Cl | Cd | Cm | Cl/Cd
-18.5 | -0.696 | 0.15248 | 0.02 | -4.565
-18 | -0.746 | 0.14426 | 0.019 | -5.168
-17.5 | -0.792 | 0.13604 | 0.019 | -5.818
-17 | -0.833 | 0.12794 | 0.019 | -6.513
-16.5 | -0.877 | 0.11539 | 0.02 | -7.604
-16 | -0.915 | 0.10585 | 0.021 | -8.647
-15.5 | -0.979 | 0.07773 | 0.025 | -12.593
-15 | -1.121 | 0.02847 | 0.03 | -39.381
-14.5 | -1.146 | 0.02637 | 0.029 | -43.457
-14 | -1.162 | 0.02373 | 0.028 | -48.975
-13.5 | -1.167 | 0.02234 | 0.027 | -52.229
-13 | -1.166 | 0.02096 | 0.025 | -55.647
-12.5 | -1.16 | 0.01952 | 0.024 | -59.431
-12 | -1.148 | 0.01844 | 0.023 | -62.274
-11.5 | -1.131 | 0.01751 | 0.022 | -64.582
-11 | -1.108 | 0.01674 | 0.02 | -66.185
-10.5 | -1.08 | 0.01591 | 0.019 | -67.925
-10 | -1.049 | 0.01508 | 0.018 | -69.544
-9.5 | -1.012 | 0.01439 | 0.017 | -70.339
-9 | -0.973 | 0.01377 | 0.015 | -70.628
-8.5 | -0.929 | 0.01311 | 0.014 | -70.864
-8 | -0.883 | 0.01253 | 0.013 | -70.45
-7.5 | -0.833 | 0.01199 | 0.011 | -69.52
-7 | -0.782 | 0.01144 | 0.01 | -68.354
-6.5 | -0.728 | 0.01097 | 0.009 | -66.358
-6 | -0.672 | 0.01055 | 0.007 | -63.699
-5.5 | -0.615 | 0.01016 | 0.006 | -60.503
-5 | -0.556 | 0.00978 | 0.004 | -56.825
-4.5 | -0.496 | 0.00943 | 0.003 | -52.587
-4 | -0.435 | 0.00909 | 0.002 | -47.869
-3.5 | -0.373 | 0.00879 | 0 | -42.474
-3 | -0.311 | 0.00854 | -0.001 | -36.382
-2.5 | -0.251 | 0.00413 | -0.003 | -60.927
-2 | -0.187 | 0.00411 | -0.004 | -45.534
-1.5 | -0.123 | 0.00408 | -0.006 | -30.078
-1 | -0.058 | 0.00404 | -0.007 | -14.33
-0.5 | 0.007 | 0.00407 | -0.009 | 1.711
0 | 0.072 | 0.00405 | -0.01 | 17.746
0.5 | 0.137 | 0.00413 | -0.011 | 33.127
1 | 0.202 | 0.00414 | -0.013 | 48.731
1.5 | 0.266 | 0.00413 | -0.014 | 64.516
2 | 0.331 | 0.0042 | -0.016 | 78.904
2.5 | 0.394 | 0.00399 | -0.017 | 98.522
3 | 0.457 | 0.00385 | -0.019 | 118.85
3.5 | 0.516 | 0.00563 | -0.02 | 91.705
4 | 0.573 | 0.00984 | -0.021 | 58.257
4.5 | 0.634 | 0.01025 | -0.023 | 61.85
5 | 0.694 | 0.01063 | -0.024 | 65.227
5.5 | 0.752 | 0.01105 | -0.025 | 68.029
6 | 0.809 | 0.01152 | -0.027 | 70.284
6.5 | 0.865 | 0.01205 | -0.028 | 71.802
7 | 0.919 | 0.01259 | -0.029 | 73.035
7.5 | 0.972 | 0.01316 | -0.031 | 73.818
8 | 1.022 | 0.01373 | -0.032 | 74.397
8.5 | 1.069 | 0.0144 | -0.033 | 74.218
9 | 1.112 | 0.01503 | -0.035 | 73.972
9.5 | 1.15 | 0.01579 | -0.036 | 72.847
10 | 1.185 | 0.01661 | -0.037 | 71.333
10.5 | 1.214 | 0.01742 | -0.039 | 69.727
11 | 1.239 | 0.01827 | -0.04 | 67.784
11.5 | 1.257 | 0.01924 | -0.041 | 65.336
12 | 1.27 | 0.02045 | -0.042 | 62.084
12.5 | 1.277 | 0.02138 | -0.044 | 59.714
13 | 1.276 | 0.02279 | -0.045 | 56.014
13.5 | 1.27 | 0.02397 | -0.046 | 52.978
14 | 1.256 | 0.02576 | -0.047 | 48.742
14.5 | 1.234 | 0.02794 | -0.048 | 44.171
15 | 1.206 | 0.02996 | -0.049 | 40.265
15.5 | 1.171 | 0.03276 | -0.05 | 35.737
16 | 1.122 | 0.03828 | -0.05 | 29.307
16.5 | 0.99 | 0.08158 | -0.044 | 12.137
17 | 0.9 | 0.1215 | -0.035 | 7.404
17.5 | 0.848 | 0.13409 | -0.032 | 6.327

## 70. Re 4M Mach 0.25 (2)
BIGFOIL.COM POLAR EXPORT
NACA66-119 a=0.2
NACA66-119 a=0.2 |  |  |  | Cl Max: | 1.2842 | at alpha= | 18 | deg
XFOIL ncrit=9 |  |  |  | L/D Max: | 99.4558 | at alpha= | 3 | deg
Re: | 4000000 |  |  | Cd Min: | 0.07715 | at alpha= | 20 | deg
Mach: | 0.25 |  |  | Cl=0 at alpha= | -0.54959 | deg
|  |  |  | @ Cl=0.1, Cd= | 0.0041152
|  |  |  | @ Cl=0.4, Cd= | 0.0042295
|  |  |  | @ Cl=0.6, Cd= | 0.012764
alpha (deg) | Cl | Cd | Cm | Cl/Cd
-20 | -1.1815 | 0.07675 | -0.0778 | -15.3941
-19.5 | -1.2112 | 0.06631 | -0.0819 | -18.2657
-19 | -1.2139 | 0.05965 | -0.0836 | -20.3504
-18.5 | -1.2168 | 0.05342 | -0.0844 | -22.778
-18 | -1.2169 | 0.04794 | -0.0842 | -25.3838
-17.5 | -1.2076 | 0.04365 | -0.0834 | -27.6655
-17 | -1.1918 | 0.04012 | -0.0822 | -29.7059
-16.5 | -1.1731 | 0.03702 | -0.0806 | -31.6883
-16 | -1.1581 | 0.03382 | -0.0786 | -34.2431
-15.5 | -1.1436 | 0.0308 | -0.076 | -37.1299
-15 | -1.1203 | 0.02846 | -0.0737 | -39.364
-14.5 | -1.093 | 0.02647 | -0.0715 | -41.292
-14 | -1.0591 | 0.02498 | -0.0696 | -42.3979
-13.5 | -1.0267 | 0.02341 | -0.0675 | -43.8573
-13 | -0.9932 | 0.02198 | -0.0654 | -45.1865
-12.5 | -0.957 | 0.02076 | -0.0634 | -46.0983
-12 | -0.9188 | 0.01969 | -0.0616 | -46.6633
-11.5 | -0.8821 | 0.01854 | -0.0595 | -47.5782
-11 | -0.849 | 0.01729 | -0.0569 | -49.1035
-10.5 | -0.8096 | 0.01638 | -0.0549 | -49.4261
-10 | -0.7703 | 0.01551 | -0.0529 | -49.6647
-9.5 | -0.7293 | 0.01475 | -0.0511 | -49.4441
-9 | -0.6875 | 0.01403 | -0.0494 | -49.0021
-8.5 | -0.6468 | 0.01327 | -0.0474 | -48.7415
-8 | -0.6057 | 0.01255 | -0.0455 | -48.2629
-7.5 | -0.5634 | 0.01191 | -0.0437 | -47.3048
-7 | -0.5197 | 0.01135 | -0.0421 | -45.7885
-6.5 | -0.4769 | 0.01078 | -0.0402 | -44.2393
-6 | -0.4347 | 0.01023 | -0.0383 | -42.4927
-5.5 | -0.3904 | 0.00978 | -0.0366 | -39.9182
-5 | -0.3482 | 0.00931 | -0.0346 | -37.4006
-4.5 | -0.3068 | 0.00884 | -0.0323 | -34.7059
-4 | -0.2818 | 0.00801 | -0.027 | -35.181
-3.5 | -0.2723 | 0.00722 | -0.0182 | -37.7147
-3 | -0.2474 | 0.00631 | -0.0126 | -39.2076
-2.5 | -0.2201 | 0.00512 | -0.0076 | -42.9883
-2 | -0.1797 | 0.00412 | -0.005 | -43.6165
-1.5 | -0.1181 | 0.00406 | -0.0063 | -29.0887
-1 | -0.0554 | 0.00409 | -0.0078 | -13.5452
-0.5 | 0.0061 | 0.00414 | -0.0091 | 1.4734
0 | 0.0695 | 0.00412 | -0.0107 | 16.8689
0.5 | 0.1327 | 0.00411 | -0.0123 | 32.2871
1 | 0.1958 | 0.0041 | -0.0139 | 47.7561
1.5 | 0.2581 | 0.00413 | -0.0154 | 62.4939
2 | 0.3211 | 0.00414 | -0.017 | 77.5604
2.5 | 0.383 | 0.00415 | -0.0183 | 92.2892
3 | 0.4386 | 0.00441 | -0.0184 | 99.4558
3.5 | 0.4703 | 0.00549 | -0.0142 | 85.6648
4 | 0.492 | 0.00649 | -0.0079 | 75.8089
4.5 | 0.4917 | 0.00738 | 0.0028 | 66.626
5 | 0.5005 | 0.00854 | 0.0109 | 58.6066
6 | 0.529 | 0.01127 | 0.0237 | 46.9388
6.5 | 0.5641 | 0.01213 | 0.0266 | 46.5045
7 | 0.6043 | 0.01284 | 0.0285 | 47.0639
7.5 | 0.6446 | 0.01354 | 0.0305 | 47.6071
8 | 0.6852 | 0.01426 | 0.0323 | 48.0505
8.5 | 0.7256 | 0.01503 | 0.0341 | 48.2768
9 | 0.7632 | 0.01594 | 0.0362 | 47.8795
9.5 | 0.8033 | 0.0168 | 0.0379 | 47.8155
10.5 | 0.8805 | 0.01872 | 0.0416 | 47.0353
11 | 0.9142 | 0.01996 | 0.0439 | 45.8016
11.5 | 0.9512 | 0.02111 | 0.0457 | 45.0592
12.5 | 1.0221 | 0.02367 | 0.0494 | 43.1812
13 | 1.0569 | 0.02507 | 0.0512 | 42.158
13.5 | 1.088 | 0.02673 | 0.0532 | 40.7033
14 | 1.1132 | 0.0288 | 0.0556 | 38.6528
14.5 | 1.1418 | 0.03077 | 0.0575 | 37.1076
15 | 1.1689 | 0.0329 | 0.0593 | 35.5289
15.5 | 1.1957 | 0.03517 | 0.061 | 33.9977
16 | 1.218 | 0.03783 | 0.0628 | 32.1967
16.5 | 1.2441 | 0.04036 | 0.064 | 30.8251
17 | 1.2563 | 0.04408 | 0.0656 | 28.5005
17.5 | 1.2741 | 0.04756 | 0.0665 | 26.7893
18 | 1.2842 | 0.05186 | 0.0673 | 24.7628
18.5 | 1.2821 | 0.05762 | 0.0675 | 22.251
19 | 1.2801 | 0.06373 | 0.067 | 20.0863
19.5 | 1.2769 | 0.07027 | 0.0658 | 18.1713
20 | 1.2719 | 0.07715 | 0.0642 | 16.4861

## 71. Re 4M Mach 0.50 (1)
BIGFOIL.COM POLAR EXPORT
NACA66-119 a=0.2
NACA66-119 a=0.2 |  |  |  | Cl Max: | 1.157 | at alpha= | 20 | deg
JavaFoil+Calcfoil stall+Eppler ext transition |  |  |  | L/D Max: | 96.435 | at alpha= | 2.5 | deg
Re: | 4000000 |  |  | Cd Min: | 0.00368 | at alpha= | -1 | deg
Mach: | 0.5 |  |  | Cl=0 at alpha= | -0.5548 | deg
|  |  |  | @ Cl=0.1, Cd= | 0.00426
|  |  |  | @ Cl=0.4, Cd= | 0.004473
|  |  |  | @ Cl=0.6, Cd= | 0.0086822
alpha (deg) | Cl | Cd | Cm | Cl/Cd
-20 | -1.098 | 0.16492 | 0.029 | -6.659
-19.5 | -1.076 | 0.15937 | 0.029 | -6.75
-19 | -1.045 | 0.15567 | 0.027 | -6.71
-18.5 | -1.014 | 0.15056 | 0.025 | -6.733
-18 | -0.986 | 0.14499 | 0.025 | -6.8
-17.5 | -0.962 | 0.14415 | 0.025 | -6.671
-17 | -0.932 | 0.13873 | 0.023 | -6.715
-16.5 | -0.901 | 0.13166 | 0.021 | -6.845
-16 | -0.873 | 0.1258 | 0.02 | -6.941
-15.5 | -0.848 | 0.12414 | 0.021 | -6.833
-15 | -0.818 | 0.11535 | 0.019 | -7.088
-14.5 | -0.788 | 0.11113 | 0.017 | -7.094
-14 | -0.761 | 0.10751 | 0.016 | -7.075
-13.5 | -0.733 | 0.10361 | 0.015 | -7.074
-13 | -0.705 | 0.10091 | 0.015 | -6.99
-12.5 | -0.676 | 0.09394 | 0.013 | -7.2
-12 | -0.649 | 0.08602 | 0.013 | -7.542
-11.5 | -0.62 | 0.10695 | 0.011 | -5.794
-11 | -0.594 | 0.07009 | 0.012 | -8.47
-10.5 | -0.674 | 0.02026 | 0.021 | -33.282
-10 | -0.536 | 0.0744 | 0.009 | -7.201
-9.5 | -0.508 | 0.06274 | 0.009 | -8.1
-9 | -0.571 | 0.01871 | 0.017 | -30.534
-8.5 | -0.846 | 0.01704 | 0.015 | -49.655
-8 | -0.873 | 0.01573 | 0.014 | -55.502
-7.5 | -0.859 | 0.01476 | 0.012 | -58.228
-7 | -0.826 | 0.01387 | 0.011 | -59.574
-6.5 | -0.782 | 0.01305 | 0.009 | -59.922
-6 | -0.73 | 0.01237 | 0.008 | -58.974
-5.5 | -0.672 | 0.01178 | 0.006 | -57.055
-5 | -0.611 | 0.01126 | 0.005 | -54.282
-4.5 | -0.547 | 0.01074 | 0.003 | -50.93
-4 | -0.481 | 0.01027 | 0.002 | -46.832
-3.5 | -0.413 | 0.00989 | 0 | -41.78
-3 | -0.345 | 0.00949 | -0.001 | -36.293
-2.5 | -0.279 | 0.00429 | -0.003 | -65.036
-2 | -0.208 | 0.00425 | -0.005 | -48.868
-1.5 | -0.137 | 0.00393 | -0.006 | -34.782
-1 | -0.065 | 0.00368 | -0.008 | -17.519
-0.5 | 0.008 | 0.00426 | -0.01 | 1.829
0 | 0.08 | 0.00426 | -0.011 | 18.779
0.5 | 0.152 | 0.00426 | -0.013 | 35.654
1 | 0.224 | 0.00428 | -0.014 | 52.326
1.5 | 0.296 | 0.00436 | -0.016 | 67.778
2 | 0.367 | 0.00443 | -0.018 | 82.766
2.5 | 0.436 | 0.00452 | -0.019 | 96.435
3 | 0.504 | 0.00578 | -0.021 | 87.18
3.5 | 0.572 | 0.00658 | -0.022 | 86.906
4 | 0.635 | 0.01131 | -0.024 | 56.129
4.5 | 0.701 | 0.01182 | -0.025 | 59.265
5 | 0.765 | 0.01239 | -0.027 | 61.727
5.5 | 0.826 | 0.01302 | -0.028 | 63.465
6 | 0.885 | 0.01378 | -0.03 | 64.215
6.5 | 0.939 | 0.01448 | -0.031 | 64.856
7 | 0.988 | 0.01532 | -0.033 | 64.487
7.5 | 1.029 | 0.01627 | -0.034 | 63.241
8 | 1.058 | 0.01729 | -0.036 | 61.22
8.5 | 1.069 | 0.01859 | -0.037 | 57.513
9 | 1.03 | 0.01997 | -0.038 | 51.552
9.5 | 0.569 | 0.06513 | -0.019 | 8.742
10 | 0.711 | 0.02297 | -0.041 | 30.96
10.5 | 0.626 | 0.07157 | -0.021 | 8.741
11 | 0.653 | 0.08243 | -0.021 | 7.923
11.5 | 0.807 | 0.02627 | -0.045 | 30.706
12 | 0.713 | 0.07872 | -0.026 | 9.052
12.5 | 0.738 | 0.08619 | -0.025 | 8.565
13 | 0.765 | 0.09441 | -0.025 | 8.105
13.5 | 0.794 | 0.1068 | -0.027 | 7.432
14 | 0.821 | 0.10767 | -0.028 | 7.625
14.5 | 0.848 | 0.11362 | -0.028 | 7.467
15 | 0.878 | 0.11737 | -0.03 | 7.477
15.5 | 0.909 | 0.12614 | -0.034 | 7.207
16 | 0.933 | 0.12582 | -0.033 | 7.416
16.5 | 0.962 | 0.13227 | -0.034 | 7.271
17 | 0.995 | 0.13553 | -0.038 | 7.343
17.5 | 1.018 | 0.13892 | -0.037 | 7.326
18 | 1.045 | 0.14374 | -0.038 | 7.273
18.5 | 1.077 | 0.14929 | -0.041 | 7.213
19 | 1.11 | 0.15757 | -0.043 | 7.043
19.5 | 1.129 | 0.16233 | -0.042 | 6.956
20 | 1.157 | 0.16792 | -0.043 | 6.89

## 72. Re 4M Mach 0.50 (2)
BIGFOIL.COM POLAR EXPORT
NACA66-119 a=0.2
NACA66-119 a=0.2 |  |  |  | Cl Max: | 0.9136 | at alpha= | 12.5 | deg
XFOIL ncrit=9 |  |  |  | L/D Max: | 108.636 | at alpha= | 3 | deg
Re: | 4000000 |  |  | Cd Min: | 0.15871 | at alpha= | 17.5 | deg
Mach: | 0.5 |  |  | Cl=0 at alpha= | -0.55642 | deg
|  |  |  | @ Cl=0.1, Cd= | 0.0044018
|  |  |  | @ Cl=0.4, Cd= | 0.0043937
|  |  |  | @ Cl=0.6, Cd= | 0.017862
alpha (deg) | Cl | Cd | Cm | Cl/Cd
-16 | -0.5204 | 0.13762 | -0.0599 | -3.7814
-15.5 | -0.5444 | 0.12293 | -0.0686 | -4.4285
-14.5 | -0.5994 | 0.09343 | -0.0867 | -6.4155
-14 | -0.6237 | 0.07989 | -0.0959 | -7.807
-13.5 | -0.6589 | 0.06687 | -0.1039 | -9.8534
-13 | -0.6918 | 0.05603 | -0.1082 | -12.347
-12.5 | -0.7228 | 0.04696 | -0.1091 | -15.3918
-12 | -0.7483 | 0.03947 | -0.1072 | -18.9587
-11.5 | -0.7674 | 0.03315 | -0.103 | -23.1493
-11 | -0.7679 | 0.02859 | -0.0979 | -26.859
-10.5 | -0.7487 | 0.02553 | -0.0931 | -29.3263
-10 | -0.7222 | 0.02311 | -0.0884 | -31.2505
-9.5 | -0.6906 | 0.02108 | -0.084 | -32.7609
-9 | -0.6508 | 0.01954 | -0.0803 | -33.306
-8.5 | -0.6111 | 0.0181 | -0.0766 | -33.7624
-8 | -0.5675 | 0.01691 | -0.0734 | -33.56
-7.5 | -0.5259 | 0.01573 | -0.0699 | -33.4329
-7 | -0.4795 | 0.01481 | -0.0671 | -32.3768
-6.5 | -0.4321 | 0.01399 | -0.0644 | -30.8863
-6 | -0.3856 | 0.01317 | -0.0618 | -29.2787
-5.5 | -0.3372 | 0.01244 | -0.0594 | -27.1061
-5 | -0.2884 | 0.01174 | -0.0572 | -24.5656
-4.5 | -0.2404 | 0.01107 | -0.0548 | -21.7164
-4 | -0.2059 | 0.01006 | -0.0505 | -20.4672
-3.5 | -0.1977 | 0.00849 | -0.0419 | -23.2862
-2.5 | -0.2254 | 0.0057 | -0.014 | -39.5439
-2 | -0.2048 | 0.00436 | -0.0061 | -46.9725
-1.5 | -0.1343 | 0.00435 | -0.0073 | -30.8736
-1 | -0.0629 | 0.00446 | -0.0089 | -14.1031
-0.5 | 0.008 | 0.00445 | -0.0104 | 1.7978
0 | 0.0803 | 0.00441 | -0.0122 | 18.2086
0.5 | 0.1524 | 0.00438 | -0.014 | 34.7945
1 | 0.224 | 0.00438 | -0.0157 | 51.1416
1.5 | 0.2951 | 0.00442 | -0.0173 | 66.7647
2 | 0.3677 | 0.00438 | -0.019 | 83.9498
2.5 | 0.4384 | 0.00441 | -0.0203 | 99.4104
3 | 0.5019 | 0.00462 | -0.0201 | 108.6364
3.5 | 0.4932 | 0.00602 | -0.0062 | 81.9269
4 | 0.4682 | 0.0075 | 0.0099 | 62.4267
4.5 | 0.4611 | 0.00936 | 0.0212 | 49.2628
5 | 0.4643 | 0.01121 | 0.0302 | 41.4184
6 | 0.4804 | 0.01509 | 0.0457 | 31.8357
6.5 | 0.5231 | 0.01614 | 0.0484 | 32.4102
7 | 0.5698 | 0.0171 | 0.0507 | 33.3216
7.5 | 0.6142 | 0.01822 | 0.0533 | 33.7102
8 | 0.6607 | 0.01931 | 0.0557 | 34.2154
8.5 | 0.7011 | 0.02072 | 0.0588 | 33.8369
9 | 0.7445 | 0.02205 | 0.0616 | 33.7642
9.5 | 0.785 | 0.02361 | 0.0647 | 33.2486
10 | 0.8224 | 0.02543 | 0.0681 | 32.3398
10.5 | 0.8516 | 0.02777 | 0.072 | 30.6662
11 | 0.8795 | 0.03039 | 0.0757 | 28.9404
12 | 0.9083 | 0.03771 | 0.0837 | 24.0864
12.5 | 0.9136 | 0.04241 | 0.0871 | 21.5421
13 | 0.9115 | 0.04811 | 0.0897 | 18.9462
13.5 | 0.9045 | 0.05488 | 0.0906 | 16.4814
14 | 0.8823 | 0.06367 | 0.0895 | 13.8574
14.5 | 0.8567 | 0.07383 | 0.086 | 11.6037
15 | 0.823 | 0.08595 | 0.0801 | 9.5753
15.5 | 0.7889 | 0.09932 | 0.0722 | 7.943
16.5 | 0.7336 | 0.12721 | 0.0542 | 5.7668
17 | 0.703 | 0.14258 | 0.0446 | 4.9306
17.5 | 0.6724 | 0.15871 | 0.035 | 4.2367

## 73. Re 5M Mach 0.00 (1)
BIGFOIL.COM POLAR EXPORT
NACA66-119 a=0.2
NACA66-119 a=0.2 |  |  |  | Cl Max: | 1.38 | at alpha= | 15 | deg
JavaFoil+Calcfoil stall+Eppler ext transition |  |  |  | L/D Max: | 92.063 | at alpha= | 2.5 | deg
Re: | 5000000 |  |  | Cd Min: | 0.0038 | at alpha= | -1 | deg
Mach: | 0 |  |  | Cl=0 at alpha= | -0.55556 | deg
|  |  |  | @ Cl=0.1, Cd= | 0.0038197
|  |  |  | @ Cl=0.4, Cd= | 0.0044752
|  |  |  | @ Cl=0.6, Cd= | 0.0085629
alpha (deg) | Cl | Cd | Cm | Cl/Cd
-20 | -1.075 | 0.10084 | 0.033 | -10.659
-19.5 | -1.186 | 0.04404 | 0.038 | -26.933
-19 | -1.203 | 0.04254 | 0.037 | -28.282
-18.5 | -1.23 | 0.03613 | 0.036 | -34.04
-18 | -1.249 | 0.03298 | 0.035 | -37.855
-17.5 | -1.264 | 0.03013 | 0.034 | -41.96
-17 | -1.275 | 0.02868 | 0.033 | -44.441
-16.5 | -1.283 | 0.02674 | 0.032 | -47.997
-16 | -1.289 | 0.02491 | 0.031 | -51.74
-15.5 | -1.291 | 0.02348 | 0.03 | -54.958
-15 | -1.289 | 0.0222 | 0.029 | -58.029
-14.5 | -1.283 | 0.02078 | 0.028 | -61.75
-14 | -1.271 | 0.01974 | 0.027 | -64.362
-13.5 | -1.254 | 0.0187 | 0.026 | -67.076
-13 | -1.234 | 0.01782 | 0.025 | -69.235
-12.5 | -1.21 | 0.01707 | 0.024 | -70.926
-12 | -1.184 | 0.01618 | 0.022 | -73.174
-11.5 | -1.154 | 0.01559 | 0.021 | -74.048
-11 | -1.121 | 0.01476 | 0.02 | -75.96
-10.5 | -1.086 | 0.01418 | 0.019 | -76.536
-10 | -1.047 | 0.01355 | 0.017 | -77.23
-9.5 | -1.005 | 0.01296 | 0.016 | -77.554
-9 | -0.962 | 0.01241 | 0.015 | -77.471
-8.5 | -0.915 | 0.01184 | 0.014 | -77.313
-8 | -0.867 | 0.01136 | 0.012 | -76.296
-7.5 | -0.817 | 0.01093 | 0.011 | -74.684
-7 | -0.764 | 0.01049 | 0.01 | -72.827
-6.5 | -0.71 | 0.0101 | 0.008 | -70.368
-6 | -0.655 | 0.00973 | 0.007 | -67.333
-5.5 | -0.599 | 0.00936 | 0.006 | -63.936
-5 | -0.541 | 0.00903 | 0.004 | -59.857
-4.5 | -0.482 | 0.00873 | 0.003 | -55.252
-4 | -0.423 | 0.00845 | 0.001 | -50.021
-3.5 | -0.363 | 0.00823 | 0 | -44.073
-3 | -0.305 | 0.00392 | -0.001 | -77.873
-2.5 | -0.243 | 0.00387 | -0.003 | -62.88
-2 | -0.181 | 0.00386 | -0.004 | -46.905
-1.5 | -0.119 | 0.00383 | -0.005 | -31.048
-1 | -0.056 | 0.0038 | -0.007 | -14.729
-0.5 | 0.007 | 0.00382 | -0.008 | 1.763
0 | 0.07 | 0.00381 | -0.01 | 18.258
0.5 | 0.132 | 0.00383 | -0.011 | 34.594
1 | 0.195 | 0.00389 | -0.013 | 50.239
1.5 | 0.258 | 0.00394 | -0.014 | 65.494
2 | 0.321 | 0.00395 | -0.015 | 81.191
2.5 | 0.381 | 0.00413 | -0.017 | 92.063
3 | 0.441 | 0.00522 | -0.018 | 84.475
3.5 | 0.501 | 0.00573 | -0.019 | 87.399
4 | 0.56 | 0.00632 | -0.021 | 88.625
4.5 | 0.616 | 0.00946 | -0.022 | 65.142
5 | 0.675 | 0.00982 | -0.023 | 68.687
5.5 | 0.732 | 0.01018 | -0.025 | 71.875
6 | 0.788 | 0.01058 | -0.026 | 74.518
6.5 | 0.844 | 0.01103 | -0.027 | 76.505
7 | 0.897 | 0.0115 | -0.029 | 77.989
7.5 | 0.95 | 0.01196 | -0.03 | 79.433
8 | 1 | 0.01245 | -0.031 | 80.361
8.5 | 1.049 | 0.01303 | -0.032 | 80.511
9 | 1.095 | 0.01355 | -0.034 | 80.79
9.5 | 1.138 | 0.01414 | -0.035 | 80.462
10 | 1.177 | 0.01476 | -0.036 | 79.753
10.5 | 1.214 | 0.01546 | -0.038 | 78.493
11 | 1.247 | 0.01615 | -0.039 | 77.249
11.5 | 1.277 | 0.01699 | -0.04 | 75.125
12 | 1.303 | 0.0178 | -0.041 | 73.181
12.5 | 1.325 | 0.01871 | -0.042 | 70.828
13 | 1.344 | 0.01953 | -0.044 | 68.835
13.5 | 1.359 | 0.02047 | -0.045 | 66.392
14 | 1.37 | 0.02156 | -0.046 | 63.548
14.5 | 1.377 | 0.02269 | -0.047 | 60.689
15 | 1.38 | 0.02414 | -0.048 | 57.177
15.5 | 1.379 | 0.0256 | -0.049 | 53.88
16 | 1.376 | 0.02704 | -0.05 | 50.882
16.5 | 1.368 | 0.02893 | -0.051 | 47.294
17 | 1.358 | 0.03057 | -0.052 | 44.426
17.5 | 1.343 | 0.03309 | -0.053 | 40.604
18 | 1.327 | 0.03541 | -0.054 | 37.472
18.5 | 1.306 | 0.03879 | -0.055 | 33.665
19 | 1.284 | 0.04198 | -0.055 | 30.583
19.5 | 1.256 | 0.04781 | -0.056 | 26.269
20 | 1.225 | 0.0537 | -0.056 | 22.803

## 74. Re 5M Mach 0.00 (2)
BIGFOIL.COM POLAR EXPORT
NACA66-119 a=0.2
NACA66-119 a=0.2 |  |  |  | Cl Max: | 1.4176 | at alpha= | 20 | deg
XFOIL ncrit=9 |  |  |  | L/D Max: | 96.2663 | at alpha= | 2.5 | deg
Re: | 5000000 |  |  | Cd Min: | 0.04905 | at alpha= | 20 | deg
Mach: | 0 |  |  | Cl=0 at alpha= | -0.5571 | deg
|  |  |  | @ Cl=0.1, Cd= | 0.0037109
|  |  |  | @ Cl=0.4, Cd= | 0.0045035
|  |  |  | @ Cl=0.6, Cd= | 0.010845
alpha (deg) | Cl | Cd | Cm | Cl/Cd
-20 | -1.4044 | 0.04154 | -0.0686 | -33.8084
-19.5 | -1.3853 | 0.03883 | -0.0679 | -35.676
-19 | -1.3649 | 0.03637 | -0.067 | -37.5282
-18.5 | -1.3423 | 0.03411 | -0.0661 | -39.3521
-18 | -1.3211 | 0.03186 | -0.0648 | -41.4658
-17.5 | -1.2926 | 0.03015 | -0.0639 | -42.8723
-17 | -1.263 | 0.02859 | -0.0629 | -44.1763
-16.5 | -1.2329 | 0.02708 | -0.0618 | -45.5281
-16 | -1.21 | 0.02518 | -0.0598 | -48.054
-15.5 | -1.1818 | 0.02367 | -0.0582 | -49.9282
-15 | -1.1526 | 0.02224 | -0.0565 | -51.8255
-14.5 | -1.1202 | 0.02106 | -0.055 | -53.1909
-14 | -1.0857 | 0.01999 | -0.0537 | -54.3122
-13.5 | -1.0506 | 0.01899 | -0.0523 | -55.3239
-13 | -1.0143 | 0.01808 | -0.0509 | -56.1007
-12.5 | -0.9779 | 0.01721 | -0.0495 | -56.8216
-12 | -0.9398 | 0.01641 | -0.0482 | -57.27
-11.5 | -0.901 | 0.01566 | -0.0469 | -57.5351
-11 | -0.8673 | 0.01471 | -0.0448 | -58.9599
-10.5 | -0.8285 | 0.01401 | -0.0433 | -59.1363
-10 | -0.7898 | 0.01333 | -0.0417 | -59.2498
-9.5 | -0.7494 | 0.0127 | -0.0403 | -59.0079
-9 | -0.7082 | 0.01212 | -0.0389 | -58.4323
-8.5 | -0.6666 | 0.01158 | -0.0376 | -57.5648
-8 | -0.6269 | 0.01098 | -0.0358 | -57.0947
-7.5 | -0.5863 | 0.01045 | -0.0341 | -56.1053
-7 | -0.5442 | 0.01 | -0.0326 | -54.42
-6.5 | -0.5015 | 0.00959 | -0.0312 | -52.2941
-6 | -0.4608 | 0.00915 | -0.0292 | -50.3607
-5.5 | -0.4184 | 0.00876 | -0.0276 | -47.7626
-5 | -0.3771 | 0.00837 | -0.0256 | -45.0538
-4.5 | -0.3381 | 0.00799 | -0.023 | -42.3154
-4 | -0.3097 | 0.00757 | -0.0182 | -40.9115
-3.5 | -0.2765 | 0.0069 | -0.0145 | -40.0725
-3 | -0.2399 | 0.00619 | -0.0116 | -38.7561
-2.5 | -0.2047 | 0.00526 | -0.0084 | -38.9163
-2 | -0.1664 | 0.00419 | -0.006 | -39.7136
-1.5 | -0.1143 | 0.00376 | -0.0059 | -30.3989
-1 | -0.0543 | 0.00374 | -0.0073 | -14.5187
-0.5 | 0.007 | 0.00376 | -0.009 | 1.8617
0 | 0.0671 | 0.0037 | -0.0104 | 18.1351
0.5 | 0.1277 | 0.00372 | -0.0119 | 34.328
1 | 0.1878 | 0.00376 | -0.0134 | 49.9468
1.5 | 0.2487 | 0.00376 | -0.015 | 66.1436
2 | 0.3091 | 0.00377 | -0.0165 | 81.9894
2.5 | 0.3687 | 0.00383 | -0.0178 | 96.2663
3.5 | 0.4491 | 0.00556 | -0.0134 | 80.7734
4 | 0.4789 | 0.00642 | -0.0091 | 74.595
4.5 | 0.4984 | 0.00715 | -0.0027 | 69.7063
5 | 0.5064 | 0.00803 | 0.0057 | 63.0635
5.5 | 0.5258 | 0.00899 | 0.0114 | 58.4872
6 | 0.5489 | 0.00999 | 0.0162 | 54.9449
6.5 | 0.5859 | 0.01064 | 0.0185 | 55.0658
7 | 0.6258 | 0.01122 | 0.0202 | 55.7754
7.5 | 0.6653 | 0.01184 | 0.0219 | 56.1909
8 | 0.7061 | 0.01241 | 0.0234 | 56.8977
8.5 | 0.7452 | 0.01305 | 0.025 | 57.1034
9 | 0.783 | 0.01377 | 0.0268 | 56.8627
9.5 | 0.8221 | 0.01445 | 0.0282 | 56.8927
10 | 0.8609 | 0.01518 | 0.0296 | 56.7128
10.5 | 0.8974 | 0.01603 | 0.0313 | 55.9825
11 | 0.9327 | 0.01693 | 0.0331 | 55.0916
11.5 | 0.9691 | 0.01781 | 0.0346 | 54.4133
12 | 1.0066 | 0.01868 | 0.0358 | 53.8865
12.5 | 1.0413 | 0.01971 | 0.0373 | 52.8311
13 | 1.0753 | 0.02079 | 0.0388 | 51.722
13.5 | 1.1081 | 0.02198 | 0.0403 | 50.414
14 | 1.1373 | 0.0234 | 0.0421 | 48.6026
14.5 | 1.1695 | 0.02468 | 0.0434 | 47.3865
15 | 1.201 | 0.02605 | 0.0447 | 46.1036
15.5 | 1.2301 | 0.02759 | 0.0461 | 44.585
16 | 1.2605 | 0.02912 | 0.0472 | 43.2864
16.5 | 1.2883 | 0.03082 | 0.0484 | 41.8008
17 | 1.314 | 0.03274 | 0.0496 | 40.1344
17.5 | 1.3368 | 0.03491 | 0.0508 | 38.2928
18 | 1.357 | 0.03733 | 0.0521 | 36.3515
18.5 | 1.3741 | 0.04011 | 0.0533 | 34.2583
19.5 | 1.4092 | 0.04575 | 0.055 | 30.8022
20 | 1.4176 | 0.04905 | 0.0565 | 28.9011

## 75. Re 5M Mach 0.10 (1)
BIGFOIL.COM POLAR EXPORT
NACA66-119 a=0.2
NACA66-119 a=0.2 |  |  |  | Cl Max: | 1.363 | at alpha= | 15 | deg
JavaFoil+Calcfoil stall+Eppler ext transition |  |  |  | L/D Max: | 88.558 | at alpha= | 4 | deg
Re: | 5000000 |  |  | Cd Min: | 0.0038 | at alpha= | -1.5 | deg
Mach: | 0.1 |  |  | Cl=0 at alpha= | -0.55556 | deg
|  |  |  | @ Cl=0.1, Cd= | 0.0038248
|  |  |  | @ Cl=0.4, Cd= | 0.0047859
|  |  |  | @ Cl=0.6, Cd= | 0.0084577
alpha (deg) | Cl | Cd | Cm | Cl/Cd
-20 | -0.996 | 0.12769 | 0.029 | -7.801
-19.5 | -1.024 | 0.11533 | 0.03 | -8.878
-19 | -1.112 | 0.0643 | 0.035 | -17.288
-18.5 | -1.182 | 0.03912 | 0.036 | -30.211
-18 | -1.206 | 0.03507 | 0.035 | -34.389
-17.5 | -1.225 | 0.03262 | 0.034 | -37.553
-17 | -1.242 | 0.0297 | 0.034 | -41.832
-16.5 | -1.255 | 0.0276 | 0.033 | -45.488
-16 | -1.265 | 0.02559 | 0.032 | -49.444
-15.5 | -1.27 | 0.02407 | 0.03 | -52.788
-15 | -1.271 | 0.02292 | 0.029 | -55.465
-14.5 | -1.269 | 0.02142 | 0.028 | -59.238
-14 | -1.26 | 0.02007 | 0.027 | -62.78
-13.5 | -1.246 | 0.01902 | 0.026 | -65.507
-13 | -1.227 | 0.01817 | 0.025 | -67.553
-12.5 | -1.206 | 0.01722 | 0.024 | -70.039
-12 | -1.181 | 0.01642 | 0.022 | -71.92
-11.5 | -1.152 | 0.0158 | 0.021 | -72.958
-11 | -1.121 | 0.01492 | 0.02 | -75.147
-10.5 | -1.086 | 0.0143 | 0.019 | -75.968
-10 | -1.048 | 0.01371 | 0.017 | -76.458
-9.5 | -1.007 | 0.01308 | 0.016 | -76.997
-9 | -0.964 | 0.01251 | 0.015 | -77.042
-8.5 | -0.918 | 0.01197 | 0.014 | -76.661
-8 | -0.87 | 0.01145 | 0.012 | -75.957
-7.5 | -0.819 | 0.01101 | 0.011 | -74.446
-7 | -0.767 | 0.01055 | 0.01 | -72.72
-6.5 | -0.713 | 0.01016 | 0.008 | -70.232
-6 | -0.658 | 0.0098 | 0.007 | -67.122
-5.5 | -0.601 | 0.00943 | 0.006 | -63.731
-5 | -0.543 | 0.0091 | 0.004 | -59.709
-4.5 | -0.484 | 0.00879 | 0.003 | -55.105
-4 | -0.425 | 0.00851 | 0.002 | -49.898
-3.5 | -0.364 | 0.00825 | 0 | -44.165
-3 | -0.307 | 0.00389 | -0.001 | -78.836
-2.5 | -0.245 | 0.00384 | -0.003 | -63.772
-2 | -0.182 | 0.00383 | -0.004 | -47.551
-1.5 | -0.119 | 0.0038 | -0.006 | -31.437
-1 | -0.056 | 0.00382 | -0.007 | -14.739
-0.5 | 0.007 | 0.00384 | -0.008 | 1.767
0 | 0.07 | 0.00382 | -0.01 | 18.287
0.5 | 0.133 | 0.00383 | -0.011 | 34.737
1 | 0.196 | 0.00385 | -0.013 | 50.936
1.5 | 0.259 | 0.00394 | -0.014 | 65.795
2 | 0.322 | 0.004 | -0.015 | 80.627
2.5 | 0.382 | 0.0046 | -0.017 | 83.172
3 | 0.443 | 0.00523 | -0.018 | 84.632
3.5 | 0.503 | 0.00577 | -0.019 | 87.144
4 | 0.563 | 0.00635 | -0.021 | 88.558
4.5 | 0.619 | 0.00954 | -0.022 | 64.898
5 | 0.678 | 0.00987 | -0.023 | 68.622
5.5 | 0.735 | 0.01025 | -0.025 | 71.702
6 | 0.792 | 0.01067 | -0.026 | 74.223
6.5 | 0.847 | 0.0111 | -0.027 | 76.327
7 | 0.901 | 0.01158 | -0.029 | 77.766
7.5 | 0.953 | 0.01207 | -0.03 | 78.987
8 | 1.004 | 0.01257 | -0.031 | 79.889
8.5 | 1.053 | 0.01313 | -0.033 | 80.17
9 | 1.098 | 0.01369 | -0.034 | 80.184
9.5 | 1.14 | 0.01426 | -0.035 | 79.943
10 | 1.179 | 0.01493 | -0.036 | 78.981
10.5 | 1.215 | 0.01569 | -0.038 | 77.468
11 | 1.247 | 0.01632 | -0.039 | 76.404
11.5 | 1.276 | 0.01712 | -0.04 | 74.514
12 | 1.3 | 0.01808 | -0.041 | 71.906
12.5 | 1.321 | 0.01896 | -0.043 | 69.656
13 | 1.338 | 0.0198 | -0.044 | 67.556
13.5 | 1.35 | 0.0208 | -0.045 | 64.901
14 | 1.358 | 0.02196 | -0.046 | 61.845
14.5 | 1.362 | 0.02318 | -0.047 | 58.775
15 | 1.363 | 0.0246 | -0.048 | 55.388
15.5 | 1.358 | 0.02618 | -0.049 | 51.878
16 | 1.35 | 0.02802 | -0.05 | 48.192
16.5 | 1.339 | 0.02971 | -0.051 | 45.072
17 | 1.325 | 0.03147 | -0.052 | 42.102
17.5 | 1.306 | 0.03431 | -0.053 | 38.057
18 | 1.284 | 0.03693 | -0.054 | 34.785
18.5 | 1.258 | 0.04095 | -0.055 | 30.72
19 | 1.227 | 0.04653 | -0.055 | 26.381
19.5 | 1.193 | 0.05384 | -0.055 | 22.156
20 | 1.112 | 0.08503 | -0.052 | 13.082

## 76. Re 5M Mach 0.10 (2)
BIGFOIL.COM POLAR EXPORT
NACA66-119 a=0.2
NACA66-119 a=0.2 |  |  |  | Cl Max: | 1.4125 | at alpha= | 20 | deg
XFOIL ncrit=9 |  |  |  | L/D Max: | 96.8668 | at alpha= | 2.5 | deg
Re: | 5000000 |  |  | Cd Min: | 0.05145 | at alpha= | 20 | deg
Mach: | 0.1 |  |  | Cl=0 at alpha= | -0.55754 | deg
|  |  |  | @ Cl=0.1, Cd= | 0.0037206
|  |  |  | @ Cl=0.4, Cd= | 0.0045753
|  |  |  | @ Cl=0.6, Cd= | 0.011009
alpha (deg) | Cl | Cd | Cm | Cl/Cd
-20 | -1.3977 | 0.0437 | -0.0715 | -31.984
-19.5 | -1.3817 | 0.04057 | -0.0708 | -34.0572
-18.5 | -1.3385 | 0.03559 | -0.069 | -37.6089
-18 | -1.3197 | 0.03305 | -0.0676 | -39.9304
-17.5 | -1.2928 | 0.03113 | -0.0665 | -41.5291
-17 | -1.262 | 0.02956 | -0.0655 | -42.6928
-16.5 | -1.2338 | 0.02784 | -0.0642 | -44.3175
-16 | -1.2064 | 0.02614 | -0.0626 | -46.1515
-15.5 | -1.1805 | 0.02441 | -0.0607 | -48.3613
-15 | -1.1531 | 0.02282 | -0.0588 | -50.5302
-14.5 | -1.1204 | 0.02158 | -0.0572 | -51.9184
-14 | -1.0867 | 0.02043 | -0.0557 | -53.1914
-13.5 | -1.0511 | 0.0194 | -0.0542 | -54.1804
-13 | -1.0153 | 0.01843 | -0.0527 | -55.0895
-12.5 | -0.9783 | 0.01753 | -0.0512 | -55.8072
-12 | -0.9402 | 0.01669 | -0.0499 | -56.3331
-11.5 | -0.9007 | 0.01594 | -0.0486 | -56.5056
-11 | -0.867 | 0.01497 | -0.0463 | -57.9158
-10.5 | -0.828 | 0.01424 | -0.0448 | -58.1461
-10 | -0.7895 | 0.01352 | -0.0431 | -58.395
-9.5 | -0.7486 | 0.01288 | -0.0417 | -58.1211
-9 | -0.7077 | 0.01227 | -0.0402 | -57.6773
-8.5 | -0.6647 | 0.01176 | -0.039 | -56.5221
-8 | -0.6257 | 0.01111 | -0.037 | -56.3186
-7.5 | -0.5847 | 0.01058 | -0.0353 | -55.2647
-7 | -0.5423 | 0.01011 | -0.0338 | -53.64
-6.5 | -0.4997 | 0.00969 | -0.0323 | -51.5686
-6 | -0.4587 | 0.00924 | -0.0304 | -49.6429
-5.5 | -0.416 | 0.00883 | -0.0287 | -47.1121
-5 | -0.374 | 0.00844 | -0.0268 | -44.3128
-4.5 | -0.3342 | 0.00804 | -0.0243 | -41.5672
-4 | -0.3075 | 0.0076 | -0.0191 | -40.4605
-3.5 | -0.2755 | 0.00694 | -0.0151 | -39.6974
-3 | -0.2398 | 0.00622 | -0.0119 | -38.5531
-2.5 | -0.2051 | 0.00528 | -0.0086 | -38.8447
-2 | -0.1672 | 0.0042 | -0.006 | -39.8095
-1.5 | -0.115 | 0.00377 | -0.006 | -30.504
-1 | -0.0546 | 0.00375 | -0.0074 | -14.56
-0.5 | 0.0071 | 0.00377 | -0.009 | 1.8833
0 | 0.0676 | 0.00371 | -0.0105 | 18.221
0.5 | 0.1285 | 0.00373 | -0.012 | 34.4504
1 | 0.1889 | 0.00377 | -0.0134 | 50.1061
1.5 | 0.2502 | 0.00376 | -0.0151 | 66.5426
2 | 0.311 | 0.00378 | -0.0166 | 82.2751
2.5 | 0.371 | 0.00383 | -0.0179 | 96.8668
3 | 0.4103 | 0.00484 | -0.0155 | 84.7727
3.5 | 0.4509 | 0.00558 | -0.0132 | 80.8065
4 | 0.4798 | 0.00645 | -0.0088 | 74.3876
4.5 | 0.4956 | 0.00715 | -0.0015 | 69.3147
5 | 0.5042 | 0.00811 | 0.0068 | 62.1702
6 | 0.5462 | 0.01014 | 0.0173 | 53.8659
6.5 | 0.584 | 0.01078 | 0.0196 | 54.1744
7 | 0.6245 | 0.01136 | 0.0212 | 54.9736
7.5 | 0.6636 | 0.01201 | 0.0231 | 55.254
8 | 0.7054 | 0.01258 | 0.0244 | 56.0731
8.5 | 0.7439 | 0.01326 | 0.0262 | 56.1011
9 | 0.7826 | 0.01397 | 0.0279 | 56.02
9.5 | 0.8215 | 0.01468 | 0.0295 | 55.9605
10 | 0.8607 | 0.01542 | 0.0309 | 55.8171
10.5 | 0.8967 | 0.01632 | 0.0327 | 54.9449
11 | 0.9332 | 0.0172 | 0.0344 | 54.2558
11.5 | 0.9691 | 0.01814 | 0.036 | 53.4234
12 | 1.0074 | 0.01901 | 0.0372 | 52.9932
12.5 | 1.0412 | 0.02013 | 0.0389 | 51.7238
13 | 1.076 | 0.02121 | 0.0404 | 50.7308
13.5 | 1.1072 | 0.02253 | 0.0422 | 49.1434
14 | 1.1386 | 0.02389 | 0.0438 | 47.6601
14.5 | 1.1698 | 0.02528 | 0.0453 | 46.2737
15 | 1.202 | 0.02667 | 0.0466 | 45.0694
15.5 | 1.2303 | 0.02833 | 0.0481 | 43.4275
16 | 1.2605 | 0.02994 | 0.0493 | 42.1009
16.5 | 1.2882 | 0.03172 | 0.0505 | 40.6116
17 | 1.3117 | 0.03389 | 0.0519 | 38.7046
17.5 | 1.3354 | 0.03609 | 0.0532 | 37.0019
18 | 1.3519 | 0.03891 | 0.0546 | 34.7443
19 | 1.3863 | 0.04481 | 0.0566 | 30.9373
19.5 | 1.4047 | 0.04773 | 0.0572 | 29.4301
20 | 1.4125 | 0.05145 | 0.0584 | 27.4538

## 77. Re 5M Mach 0.25 (1)
BIGFOIL.COM POLAR EXPORT
NACA66-119 a=0.2
NACA66-119 a=0.2 |  |  |  | Cl Max: | 1.278 | at alpha= | 12.5 | deg
JavaFoil+Calcfoil stall+Eppler ext transition |  |  |  | L/D Max: | 86.608 | at alpha= | 3.5 | deg
Re: | 5000000 |  |  | Cd Min: | 0.00385 | at alpha= | -1.5 | deg
Mach: | 0.25 |  |  | Cl=0 at alpha= | -0.55385 | deg
|  |  |  | @ Cl=0.1, Cd= | 0.0038886
|  |  |  | @ Cl=0.4, Cd= | 0.0049384
|  |  |  | @ Cl=0.6, Cd= | 0.0096234
alpha (deg) | Cl | Cd | Cm | Cl/Cd
-18.5 | -0.697 | 0.14959 | 0.02 | -4.658
-18 | -0.746 | 0.14125 | 0.02 | -5.282
-17.5 | -0.793 | 0.13294 | 0.02 | -5.965
-17 | -0.837 | 0.12438 | 0.02 | -6.726
-16.5 | -0.887 | 0.10628 | 0.023 | -8.348
-16 | -0.945 | 0.08412 | 0.025 | -11.232
-15.5 | -1.088 | 0.03103 | 0.031 | -35.044
-15 | -1.126 | 0.02646 | 0.03 | -42.569
-14.5 | -1.15 | 0.02475 | 0.029 | -46.46
-14 | -1.164 | 0.0226 | 0.028 | -51.526
-13.5 | -1.169 | 0.02133 | 0.027 | -54.796
-13 | -1.168 | 0.02002 | 0.025 | -58.352
-12.5 | -1.162 | 0.01869 | 0.024 | -62.168
-12 | -1.15 | 0.01765 | 0.023 | -65.141
-11.5 | -1.132 | 0.01677 | 0.022 | -67.522
-11 | -1.109 | 0.016 | 0.02 | -69.303
-10.5 | -1.082 | 0.01524 | 0.019 | -70.969
-10 | -1.05 | 0.01445 | 0.018 | -72.637
-9.5 | -1.014 | 0.0138 | 0.017 | -73.459
-9 | -0.974 | 0.01319 | 0.015 | -73.789
-8.5 | -0.93 | 0.01256 | 0.014 | -74.049
-8 | -0.884 | 0.01201 | 0.013 | -73.551
-7.5 | -0.834 | 0.01148 | 0.011 | -72.661
-7 | -0.783 | 0.01097 | 0.01 | -71.327
-6.5 | -0.729 | 0.01052 | 0.009 | -69.228
-6 | -0.673 | 0.01014 | 0.007 | -66.368
-5.5 | -0.615 | 0.00973 | 0.006 | -63.222
-5 | -0.556 | 0.0094 | 0.004 | -59.167
-4.5 | -0.496 | 0.00907 | 0.003 | -54.734
-4 | -0.435 | 0.00875 | 0.002 | -49.731
-3.5 | -0.374 | 0.00846 | 0 | -44.184
-3 | -0.311 | 0.00818 | -0.001 | -38.031
-2.5 | -0.251 | 0.00393 | -0.003 | -64.018
-2 | -0.187 | 0.00388 | -0.004 | -48.192
-1.5 | -0.123 | 0.00385 | -0.006 | -31.834
-1 | -0.058 | 0.00387 | -0.007 | -14.961
-0.5 | 0.007 | 0.00389 | -0.009 | 1.789
0 | 0.072 | 0.00388 | -0.01 | 18.54
0.5 | 0.137 | 0.0039 | -0.011 | 35.047
1 | 0.202 | 0.00394 | -0.013 | 51.214
1.5 | 0.266 | 0.00399 | -0.014 | 66.71
2 | 0.331 | 0.00409 | -0.016 | 81.036
2.5 | 0.392 | 0.00487 | -0.017 | 80.492
3 | 0.454 | 0.0054 | -0.019 | 84.077
3.5 | 0.516 | 0.00596 | -0.02 | 86.608
4 | 0.574 | 0.00947 | -0.021 | 60.612
4.5 | 0.635 | 0.00983 | -0.023 | 64.572
5 | 0.694 | 0.01023 | -0.024 | 67.886
5.5 | 0.753 | 0.01063 | -0.025 | 70.828
6 | 0.81 | 0.01111 | -0.027 | 72.902
6.5 | 0.866 | 0.01157 | -0.028 | 74.856
7 | 0.92 | 0.01208 | -0.029 | 76.186
7.5 | 0.973 | 0.01263 | -0.031 | 77.017
8 | 1.023 | 0.01319 | -0.032 | 77.556
8.5 | 1.07 | 0.0138 | -0.033 | 77.564
9 | 1.113 | 0.01443 | -0.035 | 77.153
9.5 | 1.152 | 0.01516 | -0.036 | 75.997
10 | 1.186 | 0.01594 | -0.037 | 74.433
10.5 | 1.216 | 0.01668 | -0.039 | 72.866
11 | 1.24 | 0.01749 | -0.04 | 70.91
11.5 | 1.259 | 0.01843 | -0.041 | 68.3
12 | 1.271 | 0.01961 | -0.042 | 64.844
12.5 | 1.278 | 0.02048 | -0.044 | 62.416
13 | 1.278 | 0.02184 | -0.045 | 58.512
13.5 | 1.271 | 0.02294 | -0.046 | 55.419
14 | 1.257 | 0.02462 | -0.047 | 51.064
14.5 | 1.236 | 0.0267 | -0.048 | 46.304
15 | 1.209 | 0.02857 | -0.049 | 42.305
15.5 | 1.174 | 0.03101 | -0.05 | 37.855
16 | 1.129 | 0.03515 | -0.051 | 32.105
16.5 | 1.074 | 0.04168 | -0.051 | 25.758
17 | 0.917 | 0.10661 | -0.039 | 8.599
17.5 | 0.853 | 0.12858 | -0.035 | 6.633

## 78. Re 5M Mach 0.25 (2)
BIGFOIL.COM POLAR EXPORT
NACA66-119 a=0.2
NACA66-119 a=0.2 |  |  |  | Cl Max: | 1.3459 | at alpha= | 19.5 | deg
XFOIL ncrit=9 |  |  |  | L/D Max: | 99.1731 | at alpha= | 2.5 | deg
Re: | 5000000 |  |  | Cd Min: | 0.06946 | at alpha= | 20 | deg
Mach: | 0.25 |  |  | Cl=0 at alpha= | -0.55956 | deg
|  |  |  | @ Cl=0.1, Cd= | 0.0037747
|  |  |  | @ Cl=0.4, Cd= | 0.0042928
|  |  |  | @ Cl=0.6, Cd= | 0.012003
alpha (deg) | Cl | Cd | Cm | Cl/Cd
-20 | -1.2806 | 0.06504 | -0.0825 | -19.6894
-19.5 | -1.2966 | 0.05719 | -0.0841 | -22.6718
-19 | -1.2901 | 0.05205 | -0.0846 | -24.7858
-18.5 | -1.2835 | 0.04726 | -0.0842 | -27.1583
-18 | -1.2777 | 0.04275 | -0.0832 | -29.8877
-17.5 | -1.2609 | 0.03934 | -0.0819 | -32.0513
-17 | -1.2406 | 0.03638 | -0.0803 | -34.1012
-16.5 | -1.2188 | 0.03366 | -0.0785 | -36.2092
-16 | -1.1986 | 0.031 | -0.0763 | -38.6645
-15.5 | -1.164 | 0.02934 | -0.0748 | -39.6728
-15 | -1.1396 | 0.02715 | -0.0724 | -41.9742
-14.5 | -1.1116 | 0.02525 | -0.0701 | -44.0238
-14 | -1.0839 | 0.02343 | -0.0675 | -46.2612
-13.5 | -1.0527 | 0.02188 | -0.0651 | -48.1124
-13 | -1.016 | 0.02068 | -0.0632 | -49.1296
-12.5 | -0.9799 | 0.01946 | -0.0611 | -50.3546
-12 | -0.9399 | 0.01848 | -0.0594 | -50.8604
-11.5 | -0.9017 | 0.01748 | -0.0573 | -51.5847
-11 | -0.8616 | 0.01659 | -0.0555 | -51.9349
-10 | -0.7856 | 0.01473 | -0.051 | -53.3333
-9.5 | -0.7452 | 0.01393 | -0.0491 | -53.4961
-9 | -0.7024 | 0.01325 | -0.0474 | -53.0113
-8.5 | -0.6594 | 0.01261 | -0.0458 | -52.2918
-8 | -0.6172 | 0.01197 | -0.0439 | -51.5622
-7.5 | -0.5761 | 0.01132 | -0.0419 | -50.8922
-7 | -0.5334 | 0.01076 | -0.04 | -49.5725
-6.5 | -0.4894 | 0.01027 | -0.0383 | -47.6534
-6 | -0.4461 | 0.00976 | -0.0365 | -45.707
-5.5 | -0.4026 | 0.00928 | -0.0347 | -43.3836
-5 | -0.3583 | 0.00885 | -0.0329 | -40.4859
-4.5 | -0.3159 | 0.00841 | -0.0308 | -37.5624
-4 | -0.2826 | 0.0078 | -0.0268 | -36.2308
-3.5 | -0.2678 | 0.00713 | -0.019 | -37.5596
-3 | -0.2379 | 0.00638 | -0.0143 | -37.2884
-2.5 | -0.2073 | 0.0054 | -0.0098 | -38.3889
-2 | -0.1719 | 0.00427 | -0.0064 | -40.2576
-1.5 | -0.1189 | 0.00382 | -0.0061 | -31.1257
-1 | -0.0562 | 0.00379 | -0.0076 | -14.8285
-0.5 | 0.0076 | 0.00382 | -0.0093 | 1.9895
0 | 0.0701 | 0.00377 | -0.0108 | 18.5942
0.5 | 0.133 | 0.00378 | -0.0124 | 35.1852
1 | 0.1954 | 0.00382 | -0.0139 | 51.1518
1.5 | 0.2589 | 0.0038 | -0.0156 | 68.1316
2 | 0.3217 | 0.00382 | -0.0171 | 84.2147
2.5 | 0.3838 | 0.00387 | -0.0185 | 99.1731
3 | 0.4225 | 0.00488 | -0.0155 | 86.5779
3.5 | 0.4601 | 0.00568 | -0.0123 | 81.0035
4 | 0.4823 | 0.00659 | -0.0061 | 73.1866
4.5 | 0.4832 | 0.00744 | 0.0043 | 64.9462
5 | 0.4928 | 0.0086 | 0.0122 | 57.3023
5.5 | 0.5106 | 0.00977 | 0.0182 | 52.262
6 | 0.5349 | 0.01089 | 0.0229 | 49.1185
6.5 | 0.5737 | 0.0116 | 0.0252 | 49.4569
7 | 0.6155 | 0.01224 | 0.027 | 50.2859
7.5 | 0.6568 | 0.01293 | 0.0288 | 50.7966
8 | 0.6984 | 0.01362 | 0.0305 | 51.2775
8.5 | 0.7383 | 0.01439 | 0.0325 | 51.3065
9 | 0.7779 | 0.01519 | 0.0344 | 51.2113
9.5 | 0.8185 | 0.01597 | 0.0361 | 51.2523
10 | 0.8564 | 0.01692 | 0.0381 | 50.6147
10.5 | 0.8934 | 0.01796 | 0.0402 | 49.7439
11.5 | 0.97 | 0.02002 | 0.0438 | 48.4515
12 | 1.0068 | 0.02117 | 0.0456 | 47.5579
12.5 | 1.0421 | 0.02247 | 0.0475 | 46.3774
13 | 1.0715 | 0.02411 | 0.05 | 44.4421
13.5 | 1.1059 | 0.02553 | 0.0518 | 43.3177
14 | 1.1383 | 0.02715 | 0.0536 | 41.9263
14.5 | 1.1696 | 0.02887 | 0.0555 | 40.5126
15 | 1.1981 | 0.03086 | 0.0574 | 38.8237
15.5 | 1.2256 | 0.03298 | 0.0593 | 37.1619
16 | 1.2521 | 0.03527 | 0.061 | 35.5004
16.5 | 1.2765 | 0.0378 | 0.0626 | 33.7698
17 | 1.2912 | 0.04118 | 0.0644 | 31.355
17.5 | 1.2988 | 0.04534 | 0.066 | 28.6458
18 | 1.3179 | 0.04877 | 0.0668 | 27.0228
18.5 | 1.3356 | 0.05248 | 0.0673 | 25.4497
19 | 1.3404 | 0.05759 | 0.0675 | 23.2749
19.5 | 1.3459 | 0.0629 | 0.0671 | 21.3975
20 | 1.3417 | 0.06946 | 0.066 | 19.3162

## 79. Re 5M Mach 0.50 (1)
BIGFOIL.COM POLAR EXPORT
NACA66-119 a=0.2
NACA66-119 a=0.2 |  |  |  | Cl Max: | 1.159 | at alpha= | 20 | deg
JavaFoil+Calcfoil stall+Eppler ext transition |  |  |  | L/D Max: | 86.53 | at alpha= | 2 | deg
Re: | 5000000 |  |  | Cd Min: | 0.00367 | at alpha= | -2 | deg
Mach: | 0.5 |  |  | Cl=0 at alpha= | -0.5548 | deg
|  |  |  | @ Cl=0.1, Cd= | 0.0038272
|  |  |  | @ Cl=0.4, Cd= | 0.0049051
|  |  |  | @ Cl=0.6, Cd= | 0.0086845
alpha (deg) | Cl | Cd | Cm | Cl/Cd
-20 | -1.098 | 0.15883 | 0.029 | -6.916
-19.5 | -1.078 | 0.15465 | 0.03 | -6.969
-19 | -1.046 | 0.14903 | 0.028 | -7.02
-18.5 | -1.014 | 0.14515 | 0.026 | -6.986
-18 | -0.986 | 0.14306 | 0.025 | -6.894
-17.5 | -0.963 | 0.1411 | 0.025 | -6.822
-17 | -0.933 | 0.13395 | 0.023 | -6.962
-16.5 | -0.902 | 0.12612 | 0.021 | -7.148
-16 | -0.873 | 0.12352 | 0.02 | -7.071
-15.5 | -0.849 | 0.1214 | 0.021 | -6.994
-15 | -0.819 | 0.11229 | 0.019 | -7.291
-14.5 | -0.789 | 0.10838 | 0.017 | -7.277
-14 | -0.761 | 0.10485 | 0.016 | -7.259
-13.5 | -0.733 | 0.10088 | 0.016 | -7.27
-13 | -0.705 | 0.09799 | 0.015 | -7.199
-12.5 | -0.677 | 0.092 | 0.014 | -7.357
-12 | -0.649 | 0.08352 | 0.013 | -7.775
-11.5 | -0.62 | 0.10236 | 0.011 | -6.055
-11 | -0.603 | 0.06482 | 0.015 | -9.299
-10.5 | -0.675 | 0.01952 | 0.021 | -34.61
-10 | -0.536 | 0.07217 | 0.009 | -7.425
-9.5 | -0.509 | 0.06177 | 0.009 | -8.234
-9 | -0.573 | 0.01791 | 0.017 | -31.991
-8.5 | -0.847 | 0.01634 | 0.015 | -51.821
-8 | -0.874 | 0.01511 | 0.014 | -57.852
-7.5 | -0.86 | 0.01416 | 0.012 | -60.756
-7 | -0.827 | 0.01331 | 0.011 | -62.149
-6.5 | -0.783 | 0.01251 | 0.009 | -62.565
-6 | -0.731 | 0.01188 | 0.008 | -61.503
-5.5 | -0.673 | 0.01131 | 0.006 | -59.503
-5 | -0.612 | 0.01078 | 0.005 | -56.745
-4.5 | -0.548 | 0.01031 | 0.003 | -53.108
-4 | -0.482 | 0.0099 | 0.002 | -48.656
-3.5 | -0.414 | 0.00948 | 0 | -43.649
-3 | -0.345 | 0.00911 | -0.001 | -37.873
-2.5 | -0.279 | 0.00409 | -0.003 | -68.294
-2 | -0.208 | 0.00367 | -0.005 | -56.723
-1.5 | -0.137 | 0.00389 | -0.006 | -35.222
-1 | -0.065 | 0.00415 | -0.008 | -15.588
-0.5 | 0.008 | 0.00386 | -0.01 | 2.019
0 | 0.08 | 0.00373 | -0.011 | 21.464
0.5 | 0.152 | 0.00408 | -0.013 | 37.331
1 | 0.224 | 0.00412 | -0.014 | 54.413
1.5 | 0.296 | 0.00417 | -0.016 | 70.878
2 | 0.367 | 0.00425 | -0.018 | 86.53
2.5 | 0.434 | 0.00558 | -0.019 | 77.758
3 | 0.503 | 0.0062 | -0.021 | 81.207
3.5 | 0.571 | 0.00694 | -0.022 | 82.318
4 | 0.636 | 0.01085 | -0.024 | 58.574
4.5 | 0.701 | 0.01134 | -0.025 | 61.845
5 | 0.766 | 0.01192 | -0.027 | 64.236
5.5 | 0.827 | 0.01253 | -0.028 | 66.016
6 | 0.886 | 0.01322 | -0.03 | 67.003
6.5 | 0.94 | 0.01394 | -0.031 | 67.471
7 | 0.989 | 0.01474 | -0.033 | 67.092
7.5 | 1.03 | 0.0156 | -0.034 | 66.01
8 | 1.059 | 0.01661 | -0.036 | 63.782
8.5 | 1.071 | 0.01784 | -0.037 | 60.015
9 | 1.031 | 0.0192 | -0.039 | 53.685
9.5 | 0.57 | 0.0645 | -0.019 | 8.831
10 | 0.713 | 0.02214 | -0.041 | 32.203
10.5 | 0.626 | 0.07007 | -0.021 | 8.931
11 | 0.653 | 0.08164 | -0.021 | 8.001
11.5 | 0.81 | 0.0252 | -0.045 | 32.134
12 | 0.841 | 0.02698 | -0.047 | 31.173
12.5 | 0.859 | 0.03277 | -0.047 | 26.209
13 | 0.766 | 0.09301 | -0.026 | 8.238
13.5 | 0.794 | 0.10385 | -0.027 | 7.646
14 | 0.821 | 0.10492 | -0.028 | 7.828
14.5 | 0.849 | 0.11074 | -0.029 | 7.665
15 | 0.879 | 0.11454 | -0.031 | 7.675
15.5 | 0.911 | 0.12214 | -0.035 | 7.459
16 | 0.933 | 0.12314 | -0.033 | 7.579
16.5 | 0.964 | 0.12687 | -0.035 | 7.597
17 | 1.001 | 0.13039 | -0.04 | 7.674
17.5 | 1.018 | 0.13489 | -0.037 | 7.547
18 | 1.047 | 0.14054 | -0.038 | 7.447
18.5 | 1.082 | 0.14497 | -0.042 | 7.461
19 | 1.114 | 0.15104 | -0.045 | 7.376
19.5 | 1.13 | 0.1579 | -0.042 | 7.157
20 | 1.159 | 0.16155 | -0.044 | 7.176

## 80. Re 5M Mach 0.50 (2)
BIGFOIL.COM POLAR EXPORT
NACA66-119 a=0.2
NACA66-119 a=0.2 |  |  |  | Cl Max: | 0.9428 | at alpha= | 13 | deg
XFOIL ncrit=9 |  |  |  | L/D Max: | 107.293 | at alpha= | 2.5 | deg
Re: | 5000000 |  |  | Cd Min: | 0.21745 | at alpha= | -20 | deg
Mach: | 0.5 |  |  | Cl=0 at alpha= | -0.56617 | deg
|  |  |  | @ Cl=0.1, Cd= | 0.0040426
|  |  |  | @ Cl=0.4, Cd= | 0.0040777
|  |  |  | @ Cl=0.6, Cd= | 0.016857
alpha (deg) | Cl | Cd | Cm | Cl/Cd
-20 | -0.5778 | 0.21745 | -0.0142 | -2.6572
-19.5 | -0.5595 | 0.2098 | -0.0191 | -2.6668
-19 | -0.5442 | 0.2012 | -0.0241 | -2.7048
-18.5 | -0.5332 | 0.1915 | -0.0295 | -2.7843
-18 | -0.5259 | 0.181 | -0.0351 | -2.9055
-17.5 | -0.5217 | 0.17026 | -0.0412 | -3.0641
-17 | -0.5137 | 0.1606 | -0.0468 | -3.1986
-16 | -0.5353 | 0.1346 | -0.0618 | -3.977
-15.5 | -0.5795 | 0.11684 | -0.0725 | -4.9598
-15 | -0.6142 | 0.10124 | -0.082 | -6.0668
-14.5 | -0.6394 | 0.08712 | -0.0916 | -7.3393
-14 | -0.6621 | 0.07459 | -0.0999 | -8.8765
-13.5 | -0.6961 | 0.06255 | -0.1064 | -11.1287
-13 | -0.7266 | 0.0526 | -0.1095 | -13.8137
-12.5 | -0.7523 | 0.04441 | -0.1094 | -16.9399
-12 | -0.7727 | 0.03757 | -0.1069 | -20.5669
-11.5 | -0.7861 | 0.03179 | -0.1025 | -24.7279
-11 | -0.7856 | 0.02739 | -0.0971 | -28.682
-10.5 | -0.77 | 0.02427 | -0.0918 | -31.7264
-10 | -0.7427 | 0.02196 | -0.0869 | -33.8206
-9.5 | -0.7141 | 0.01989 | -0.082 | -35.9025
-9 | -0.6727 | 0.01846 | -0.0783 | -36.441
-8.5 | -0.63 | 0.01721 | -0.0747 | -36.6066
-8 | -0.5861 | 0.01607 | -0.0714 | -36.4717
-7.5 | -0.5381 | 0.01513 | -0.0686 | -35.5651
-7 | -0.4935 | 0.01413 | -0.0655 | -34.9257
-6.5 | -0.4455 | 0.01331 | -0.0628 | -33.4711
-6 | -0.3962 | 0.01257 | -0.0605 | -31.5195
-5.5 | -0.3486 | 0.01182 | -0.058 | -29.4924
-5 | -0.2988 | 0.01118 | -0.0558 | -26.7263
-4.5 | -0.2506 | 0.01052 | -0.0535 | -23.8213
-4 | -0.2046 | 0.00984 | -0.0508 | -20.7927
-3.5 | -0.1888 | 0.00847 | -0.0433 | -22.2904
-3 | -0.1895 | 0.007 | -0.0325 | -27.0714
-2.5 | -0.205 | 0.00594 | -0.0176 | -34.5118
-2 | -0.1915 | 0.00459 | -0.0085 | -41.7211
-1.5 | -0.1357 | 0.00405 | -0.0071 | -33.5062
-1 | -0.0636 | 0.00403 | -0.0088 | -15.7816
-0.5 | 0.0097 | 0.00409 | -0.0107 | 2.3716
0 | 0.0815 | 0.00404 | -0.0124 | 20.1733
0.5 | 0.1527 | 0.00405 | -0.0141 | 37.7037
1 | 0.2247 | 0.00405 | -0.0159 | 55.4815
1.5 | 0.2974 | 0.00403 | -0.0177 | 73.7965
2 | 0.3685 | 0.00406 | -0.0192 | 90.7635
2.5 | 0.4399 | 0.0041 | -0.0206 | 107.2927
3 | 0.4765 | 0.00498 | -0.0154 | 95.6827
3.5 | 0.4647 | 0.00609 | -0.0009 | 76.3054
4 | 0.4488 | 0.00771 | 0.013 | 58.2101
4.5 | 0.4473 | 0.00953 | 0.0234 | 46.936
5 | 0.4541 | 0.01132 | 0.0318 | 40.1148
5.5 | 0.4591 | 0.01327 | 0.0401 | 34.5968
6 | 0.49 | 0.01457 | 0.0446 | 33.6307
6.5 | 0.5355 | 0.01548 | 0.0471 | 34.593
7 | 0.5812 | 0.01645 | 0.0496 | 35.3313
7.5 | 0.6279 | 0.01746 | 0.052 | 35.9622
8 | 0.6721 | 0.01861 | 0.0547 | 36.115
8.5 | 0.7171 | 0.01982 | 0.0574 | 36.1806
9 | 0.7615 | 0.02113 | 0.0602 | 36.0388
9.5 | 0.8035 | 0.02262 | 0.0632 | 35.5217
10 | 0.841 | 0.02439 | 0.0668 | 34.4813
10.5 | 0.8747 | 0.02646 | 0.0705 | 33.0574
11 | 0.9044 | 0.02888 | 0.0744 | 31.3158
11.5 | 0.9262 | 0.03191 | 0.0786 | 29.0254
12 | 0.9378 | 0.03577 | 0.0828 | 26.2175
13 | 0.9428 | 0.0457 | 0.0895 | 20.6302
13.5 | 0.9247 | 0.05298 | 0.0912 | 17.4538
14 | 0.8967 | 0.06204 | 0.0904 | 14.4536
14.5 | 0.8655 | 0.07257 | 0.0871 | 11.9264
15 | 0.8364 | 0.08408 | 0.0816 | 9.9477
15.5 | 0.8075 | 0.09659 | 0.0743 | 8.3601
16 | 0.7802 | 0.10989 | 0.0658 | 7.0998
16.5 | 0.7615 | 0.12265 | 0.0576 | 6.2087
17 | 0.735 | 0.13708 | 0.0483 | 5.3618
17.5 | 0.7152 | 0.15075 | 0.0398 | 4.7443
18 | 0.7008 | 0.16385 | 0.0318 | 4.2771

## 81. Re 6M Mach 0.00 (1)
BIGFOIL.COM POLAR EXPORT
NACA66-119 a=0.2
NACA66-119 a=0.2 |  |  |  | Cl Max: | 1.381 | at alpha= | 15 | deg
JavaFoil+Calcfoil stall+Eppler ext transition |  |  |  | L/D Max: | 86.554 | at alpha= | 4 | deg
Re: | 6000000 |  |  | Cd Min: | 0.00366 | at alpha= | -0.5 | deg
Mach: | 0 |  |  | Cl=0 at alpha= | -0.55556 | deg
|  |  |  | @ Cl=0.1, Cd= | 0.0037094
|  |  |  | @ Cl=0.4, Cd= | 0.0051533
|  |  |  | @ Cl=0.6, Cd= | 0.0083577
alpha (deg) | Cl | Cd | Cm | Cl/Cd
-20 | -1.129 | 0.06399 | 0.037 | -17.648
-19.5 | -1.19 | 0.04153 | 0.038 | -28.668
-19 | -1.21 | 0.03901 | 0.037 | -31.02
-18.5 | -1.234 | 0.0339 | 0.036 | -36.414
-18 | -1.252 | 0.03123 | 0.035 | -40.082
-17.5 | -1.266 | 0.02898 | 0.035 | -43.707
-17 | -1.277 | 0.02741 | 0.034 | -46.591
-16.5 | -1.285 | 0.02563 | 0.033 | -50.164
-16 | -1.29 | 0.02408 | 0.031 | -53.583
-15.5 | -1.292 | 0.02259 | 0.03 | -57.211
-15 | -1.29 | 0.02137 | 0.029 | -60.382
-14.5 | -1.284 | 0.02022 | 0.028 | -63.5
-14 | -1.272 | 0.01902 | 0.027 | -66.883
-13.5 | -1.256 | 0.01802 | 0.026 | -69.686
-13 | -1.235 | 0.01718 | 0.025 | -71.904
-12.5 | -1.212 | 0.01646 | 0.024 | -73.638
-12 | -1.185 | 0.01561 | 0.022 | -75.948
-11.5 | -1.155 | 0.01504 | 0.021 | -76.814
-11 | -1.123 | 0.01425 | 0.02 | -78.799
-10.5 | -1.087 | 0.0137 | 0.019 | -79.341
-10 | -1.048 | 0.01309 | 0.017 | -80.086
-9.5 | -1.006 | 0.01253 | 0.016 | -80.302
-9 | -0.963 | 0.012 | 0.015 | -80.198
-8.5 | -0.916 | 0.01145 | 0.014 | -80.014
-8 | -0.868 | 0.011 | 0.012 | -78.899
-7.5 | -0.817 | 0.01055 | 0.011 | -77.445
-7 | -0.765 | 0.01014 | 0.01 | -75.468
-6.5 | -0.711 | 0.00975 | 0.008 | -72.942
-6 | -0.656 | 0.00941 | 0.007 | -69.659
-5.5 | -0.599 | 0.00906 | 0.006 | -66.15
-5 | -0.541 | 0.00874 | 0.004 | -61.907
-4.5 | -0.483 | 0.00846 | 0.003 | -57.034
-4 | -0.423 | 0.00819 | 0.001 | -51.634
-3.5 | -0.363 | 0.00793 | 0 | -45.782
-3 | -0.305 | 0.00379 | -0.001 | -80.648
-2.5 | -0.243 | 0.00375 | -0.003 | -64.998
-2 | -0.181 | 0.00373 | -0.004 | -48.556
-1.5 | -0.119 | 0.00367 | -0.005 | -32.37
-1 | -0.056 | 0.00369 | -0.007 | -15.205
-0.5 | 0.007 | 0.00366 | -0.008 | 1.842
0 | 0.07 | 0.00369 | -0.01 | 18.858
0.5 | 0.132 | 0.00373 | -0.011 | 35.467
1 | 0.195 | 0.00376 | -0.013 | 51.926
1.5 | 0.258 | 0.00385 | -0.014 | 67.09
2 | 0.319 | 0.00415 | -0.015 | 76.967
2.5 | 0.38 | 0.005 | -0.017 | 75.97
3 | 0.44 | 0.00546 | -0.018 | 80.633
3.5 | 0.5 | 0.00599 | -0.019 | 83.523
4 | 0.56 | 0.00647 | -0.021 | 86.554
4.5 | 0.617 | 0.00916 | -0.022 | 67.327
5 | 0.675 | 0.0095 | -0.023 | 71.051
5.5 | 0.733 | 0.00986 | -0.025 | 74.32
6 | 0.789 | 0.01025 | -0.026 | 77.014
6.5 | 0.844 | 0.01066 | -0.027 | 79.181
7 | 0.898 | 0.01114 | -0.029 | 80.631
7.5 | 0.951 | 0.01157 | -0.03 | 82.132
8 | 1.001 | 0.01204 | -0.031 | 83.168
8.5 | 1.05 | 0.0126 | -0.033 | 83.352
9 | 1.096 | 0.0131 | -0.034 | 83.654
9.5 | 1.139 | 0.01366 | -0.035 | 83.335
10 | 1.178 | 0.01426 | -0.036 | 82.623
10.5 | 1.215 | 0.01494 | -0.038 | 81.328
11 | 1.248 | 0.01559 | -0.039 | 80.065
11.5 | 1.278 | 0.01643 | -0.04 | 77.761
12 | 1.304 | 0.01719 | -0.041 | 75.865
12.5 | 1.327 | 0.01806 | -0.042 | 73.45
13 | 1.345 | 0.01884 | -0.044 | 71.4
13.5 | 1.36 | 0.01975 | -0.045 | 68.871
14 | 1.371 | 0.02079 | -0.046 | 65.946
14.5 | 1.378 | 0.02196 | -0.047 | 62.747
15 | 1.381 | 0.02326 | -0.048 | 59.386
15.5 | 1.381 | 0.0247 | -0.049 | 55.899
16 | 1.377 | 0.02604 | -0.05 | 52.892
16.5 | 1.37 | 0.02785 | -0.051 | 49.192
17 | 1.36 | 0.02943 | -0.052 | 46.204
17.5 | 1.346 | 0.03176 | -0.053 | 42.365
18 | 1.329 | 0.0339 | -0.054 | 39.214
18.5 | 1.309 | 0.037 | -0.055 | 35.375
19 | 1.285 | 0.04096 | -0.056 | 31.378
19.5 | 1.26 | 0.04494 | -0.056 | 28.048
20 | 1.232 | 0.0494 | -0.057 | 24.935

## 82. Re 6M Mach 0.00 (2)
BIGFOIL.COM POLAR EXPORT
NACA66-119 a=0.2
NACA66-119 a=0.2 |  |  |  | Cl Max: | 1.4537 | at alpha= | 20 | deg
XFOIL ncrit=9 |  |  |  | L/D Max: | 93.5733 | at alpha= | 2.5 | deg
Re: | 6000000 |  |  | Cd Min: | 0.04629 | at alpha= | 20 | deg
Mach: | 0 |  |  | Cl=0 at alpha= | -0.55565 | deg
|  |  |  | @ Cl=0.1, Cd= | 0.00355
|  |  |  | @ Cl=0.4, Cd= | 0.0047158
|  |  |  | @ Cl=0.6, Cd= | 0.010323
alpha (deg) | Cl | Cd | Cm | Cl/Cd
-20 | -1.4339 | 0.03905 | -0.0673 | -36.7196
-19.5 | -1.4149 | 0.03646 | -0.0663 | -38.8069
-19 | -1.393 | 0.03418 | -0.0654 | -40.7548
-18.5 | -1.3673 | 0.03224 | -0.0645 | -42.41
-18 | -1.3449 | 0.03012 | -0.0631 | -44.6514
-17.5 | -1.3165 | 0.02849 | -0.062 | -46.2092
-17 | -1.2859 | 0.02701 | -0.061 | -47.6083
-16.5 | -1.2566 | 0.02551 | -0.0597 | -49.2591
-16 | -1.2269 | 0.02408 | -0.0583 | -50.951
-15.5 | -1.1934 | 0.0229 | -0.0572 | -52.1135
-15 | -1.1644 | 0.0215 | -0.0554 | -54.1581
-14.5 | -1.1342 | 0.0202 | -0.0536 | -56.1485
-14 | -1.0992 | 0.01919 | -0.0522 | -57.2798
-13.5 | -1.066 | 0.01814 | -0.0505 | -58.7652
-13 | -1.0286 | 0.01729 | -0.0492 | -59.491
-12.5 | -0.9928 | 0.01639 | -0.0477 | -60.5735
-12 | -0.9538 | 0.01566 | -0.0464 | -60.9068
-11.5 | -0.9158 | 0.01493 | -0.045 | -61.3396
-10.5 | -0.8389 | 0.01349 | -0.0419 | -62.1868
-10 | -0.8003 | 0.01278 | -0.0402 | -62.6213
-9.5 | -0.7609 | 0.01214 | -0.0386 | -62.6771
-9 | -0.7196 | 0.01159 | -0.0372 | -62.088
-8.5 | -0.6778 | 0.01108 | -0.0359 | -61.1733
-8 | -0.6359 | 0.0106 | -0.0344 | -59.9906
-7.5 | -0.5959 | 0.01007 | -0.0326 | -59.1758
-7 | -0.5545 | 0.00961 | -0.0309 | -57.7003
-6.5 | -0.5121 | 0.00918 | -0.0294 | -55.7843
-6 | -0.4695 | 0.00879 | -0.0278 | -53.413
-5.5 | -0.4282 | 0.00838 | -0.0258 | -51.0979
-5 | -0.3858 | 0.00805 | -0.024 | -47.9255
-4.5 | -0.3477 | 0.00772 | -0.0211 | -45.0389
-4 | -0.3112 | 0.00742 | -0.0179 | -41.9407
-3.5 | -0.2745 | 0.00684 | -0.0148 | -40.1316
-3 | -0.2357 | 0.00622 | -0.0123 | -37.8939
-2.5 | -0.1981 | 0.00543 | -0.0096 | -36.4825
-2 | -0.157 | 0.00462 | -0.0076 | -33.9827
-1.5 | -0.1138 | 0.0036 | -0.006 | -31.6111
-1 | -0.0535 | 0.00354 | -0.0075 | -15.113
-0.5 | 0.0067 | 0.0035 | -0.0089 | 1.9143
0 | 0.0678 | 0.00355 | -0.0105 | 19.0986
0.5 | 0.1275 | 0.00355 | -0.0119 | 35.9155
1 | 0.1885 | 0.00353 | -0.0135 | 53.3994
1.5 | 0.2493 | 0.00353 | -0.0151 | 70.6232
2 | 0.3093 | 0.00357 | -0.0165 | 86.6387
2.5 | 0.364 | 0.00389 | -0.017 | 93.5733
3.5 | 0.4416 | 0.00567 | -0.012 | 77.8836
4 | 0.473 | 0.00647 | -0.0081 | 73.1066
4.5 | 0.4922 | 0.00715 | -0.0015 | 68.8392
5 | 0.5033 | 0.00804 | 0.0063 | 62.5995
5.5 | 0.5269 | 0.00888 | 0.0113 | 59.3356
6 | 0.5554 | 0.00969 | 0.0152 | 57.3168
6.5 | 0.5944 | 0.01025 | 0.0172 | 57.9902
7 | 0.6349 | 0.01078 | 0.0189 | 58.8961
7.5 | 0.6756 | 0.01134 | 0.0204 | 59.5767
8 | 0.7159 | 0.01193 | 0.022 | 60.0084
8.5 | 0.7552 | 0.01258 | 0.0236 | 60.0318
9 | 0.7944 | 0.01323 | 0.0252 | 60.0454
9.5 | 0.8344 | 0.01386 | 0.0266 | 60.202
10 | 0.8708 | 0.01465 | 0.0284 | 59.4403
10.5 | 0.908 | 0.01544 | 0.03 | 58.8083
11 | 0.9455 | 0.01625 | 0.0315 | 58.1846
11.5 | 0.9833 | 0.01706 | 0.0328 | 57.6377
12 | 1.0189 | 0.01797 | 0.0344 | 56.7001
12.5 | 1.0546 | 0.01893 | 0.0358 | 55.7105
13 | 1.0864 | 0.02013 | 0.0376 | 53.9692
13.5 | 1.1199 | 0.02122 | 0.0391 | 52.7757
14 | 1.1532 | 0.0224 | 0.0405 | 51.4821
14.5 | 1.1868 | 0.02358 | 0.0417 | 50.3308
15 | 1.2174 | 0.02496 | 0.0432 | 48.774
15.5 | 1.2487 | 0.02634 | 0.0444 | 47.407
16 | 1.2767 | 0.02795 | 0.0458 | 45.678
16.5 | 1.3072 | 0.02948 | 0.0469 | 44.3419
17 | 1.3296 | 0.03154 | 0.0485 | 42.156
17.5 | 1.3506 | 0.03382 | 0.05 | 39.9349
18 | 1.3746 | 0.03593 | 0.051 | 38.2577
18.5 | 1.3987 | 0.0381 | 0.0519 | 36.7113
19 | 1.4187 | 0.04065 | 0.0528 | 34.9004
19.5 | 1.44 | 0.04316 | 0.0535 | 33.3642
20 | 1.4537 | 0.04629 | 0.0544 | 31.4042

## 83. Re 6M Mach 0.10 (1)
BIGFOIL.COM POLAR EXPORT
NACA66-119 a=0.2
NACA66-119 a=0.2 |  |  |  | Cl Max: | 1.364 | at alpha= | 14.5 | deg
JavaFoil+Calcfoil stall+Eppler ext transition |  |  |  | L/D Max: | 86.703 | at alpha= | 4 | deg
Re: | 6000000 |  |  | Cd Min: | 0.00366 | at alpha= | -1 | deg
Mach: | 0.1 |  |  | Cl=0 at alpha= | -0.55556 | deg
|  |  |  | @ Cl=0.1, Cd= | 0.0036933
|  |  |  | @ Cl=0.4, Cd= | 0.0051902
|  |  |  | @ Cl=0.6, Cd= | 0.0082751
alpha (deg) | Cl | Cd | Cm | Cl/Cd
-20 | -1.016 | 0.10879 | 0.032 | -9.338
-19.5 | -1.047 | 0.09581 | 0.032 | -10.932
-19 | -1.152 | 0.0449 | 0.037 | -25.665
-18.5 | -1.188 | 0.03626 | 0.036 | -32.752
-18 | -1.211 | 0.0329 | 0.035 | -36.798
-17.5 | -1.228 | 0.03122 | 0.035 | -39.318
-17 | -1.245 | 0.02858 | 0.034 | -43.543
-16.5 | -1.258 | 0.02642 | 0.033 | -47.608
-16 | -1.267 | 0.02475 | 0.032 | -51.189
-15.5 | -1.272 | 0.02316 | 0.031 | -54.931
-15 | -1.273 | 0.02203 | 0.029 | -57.774
-14.5 | -1.271 | 0.02063 | 0.028 | -61.592
-14 | -1.261 | 0.01945 | 0.027 | -64.82
-13.5 | -1.247 | 0.01832 | 0.026 | -68.057
-13 | -1.229 | 0.01751 | 0.025 | -70.161
-12.5 | -1.207 | 0.0166 | 0.024 | -72.722
-12 | -1.182 | 0.01584 | 0.022 | -74.643
-11.5 | -1.154 | 0.01524 | 0.021 | -75.705
-11 | -1.122 | 0.0144 | 0.02 | -77.928
-10.5 | -1.087 | 0.0138 | 0.019 | -78.754
-10 | -1.049 | 0.01324 | 0.017 | -79.239
-9.5 | -1.008 | 0.01265 | 0.016 | -79.727
-9 | -0.965 | 0.0121 | 0.015 | -79.75
-8.5 | -0.919 | 0.01158 | 0.014 | -79.34
-8 | -0.871 | 0.01108 | 0.012 | -78.555
-7.5 | -0.82 | 0.01065 | 0.011 | -77.035
-7 | -0.768 | 0.01022 | 0.01 | -75.113
-6.5 | -0.714 | 0.00983 | 0.008 | -72.632
-6 | -0.658 | 0.00948 | 0.007 | -69.479
-5.5 | -0.602 | 0.00912 | 0.006 | -65.94
-5 | -0.544 | 0.00882 | 0.004 | -61.656
-4.5 | -0.485 | 0.00852 | 0.003 | -56.892
-4 | -0.425 | 0.00824 | 0.002 | -51.611
-3.5 | -0.365 | 0.00798 | 0 | -45.684
-3 | -0.307 | 0.00379 | -0.001 | -80.927
-2.5 | -0.245 | 0.00375 | -0.003 | -65.301
-2 | -0.182 | 0.00373 | -0.004 | -48.771
-1.5 | -0.119 | 0.00368 | -0.006 | -32.447
-1 | -0.056 | 0.00366 | -0.007 | -15.394
-0.5 | 0.007 | 0.00368 | -0.008 | 1.842
0 | 0.07 | 0.00366 | -0.01 | 19.094
0.5 | 0.133 | 0.00373 | -0.011 | 35.634
1 | 0.196 | 0.00376 | -0.013 | 52.17
1.5 | 0.259 | 0.00381 | -0.014 | 68.007
2 | 0.321 | 0.00464 | -0.015 | 69.116
2.5 | 0.381 | 0.00505 | -0.017 | 75.567
3 | 0.442 | 0.0055 | -0.018 | 80.413
3.5 | 0.503 | 0.00601 | -0.019 | 83.602
4 | 0.563 | 0.00649 | -0.021 | 86.703
4.5 | 0.62 | 0.00924 | -0.022 | 67.095
5 | 0.678 | 0.00958 | -0.023 | 70.818
5.5 | 0.736 | 0.00993 | -0.025 | 74.071
6 | 0.792 | 0.01031 | -0.026 | 76.882
6.5 | 0.848 | 0.01075 | -0.027 | 78.833
7 | 0.902 | 0.01122 | -0.029 | 80.394
7.5 | 0.954 | 0.01166 | -0.03 | 81.84
8 | 1.005 | 0.01216 | -0.031 | 82.679
8.5 | 1.054 | 0.0127 | -0.033 | 82.999
9 | 1.099 | 0.01324 | -0.034 | 83.028
9.5 | 1.141 | 0.01378 | -0.035 | 82.802
10 | 1.181 | 0.01443 | -0.036 | 81.826
10.5 | 1.216 | 0.01515 | -0.038 | 80.269
11 | 1.249 | 0.01578 | -0.039 | 79.153
11.5 | 1.277 | 0.01654 | -0.04 | 77.24
12 | 1.302 | 0.01747 | -0.041 | 74.525
12.5 | 1.322 | 0.01832 | -0.043 | 72.156
13 | 1.339 | 0.01911 | -0.044 | 70.074
13.5 | 1.351 | 0.02014 | -0.045 | 67.086
14 | 1.36 | 0.0212 | -0.046 | 64.135
14.5 | 1.364 | 0.02239 | -0.047 | 60.917
15 | 1.364 | 0.0237 | -0.048 | 57.546
15.5 | 1.36 | 0.02523 | -0.049 | 53.897
16 | 1.352 | 0.027 | -0.05 | 50.084
16.5 | 1.341 | 0.02861 | -0.051 | 46.867
17 | 1.326 | 0.03067 | -0.052 | 43.235
17.5 | 1.308 | 0.03287 | -0.053 | 39.793
18 | 1.286 | 0.03593 | -0.054 | 35.786
18.5 | 1.26 | 0.03947 | -0.055 | 31.929
19 | 1.232 | 0.04373 | -0.056 | 28.171
19.5 | 1.202 | 0.04888 | -0.056 | 24.581

## 84. Re 6M Mach 0.10 (2)
BIGFOIL.COM POLAR EXPORT
NACA66-119 a=0.2
NACA66-119 a=0.2 |  |  |  | Cl Max: | 1.4481 | at alpha= | 20 | deg
XFOIL ncrit=9 |  |  |  | L/D Max: | 94.5103 | at alpha= | 2.5 | deg
Re: | 6000000 |  |  | Cd Min: | 0.04849 | at alpha= | 20 | deg
Mach: | 0.1 |  |  | Cl=0 at alpha= | -0.55611 | deg
|  |  |  | @ Cl=0.1, Cd= | 0.0035547
|  |  |  | @ Cl=0.4, Cd= | 0.0048983
|  |  |  | @ Cl=0.6, Cd= | 0.010471
alpha (deg) | Cl | Cd | Cm | Cl/Cd
-20 | -1.4295 | 0.04095 | -0.0703 | -34.9084
-19.5 | -1.4118 | 0.03812 | -0.0694 | -37.0357
-19 | -1.3898 | 0.0357 | -0.0685 | -38.93
-18.5 | -1.3671 | 0.03344 | -0.0673 | -40.8822
-18 | -1.3448 | 0.03119 | -0.0659 | -43.1164
-17.5 | -1.3164 | 0.02947 | -0.0648 | -44.6692
-17 | -1.2875 | 0.02781 | -0.0636 | -46.2963
-16.5 | -1.2566 | 0.02632 | -0.0623 | -47.7432
-16 | -1.2288 | 0.02469 | -0.0607 | -49.7691
-15.5 | -1.1935 | 0.02356 | -0.0596 | -50.6579
-14.5 | -1.1333 | 0.02078 | -0.056 | -54.538
-14 | -1.0998 | 0.01965 | -0.0543 | -55.9695
-13.5 | -1.0664 | 0.01855 | -0.0525 | -57.4879
-13 | -1.0297 | 0.01762 | -0.0511 | -58.4393
-12.5 | -0.993 | 0.01672 | -0.0495 | -59.39
-12 | -0.9546 | 0.01593 | -0.0481 | -59.9247
-11.5 | -0.9155 | 0.0152 | -0.0467 | -60.2303
-11 | -0.8766 | 0.01449 | -0.0451 | -60.4969
-10.5 | -0.8374 | 0.01375 | -0.0436 | -60.9018
-10 | -0.8 | 0.01298 | -0.0417 | -61.6333
-9.5 | -0.7601 | 0.01232 | -0.04 | -61.6964
-9 | -0.7188 | 0.01175 | -0.0386 | -61.1745
-8.5 | -0.6771 | 0.01122 | -0.0371 | -60.3476
-8 | -0.6344 | 0.01074 | -0.0357 | -59.0689
-7.5 | -0.5944 | 0.01019 | -0.0338 | -58.3317
-7 | -0.553 | 0.0097 | -0.0321 | -57.0103
-6.5 | -0.51 | 0.00927 | -0.0306 | -55.0162
-6 | -0.4669 | 0.00887 | -0.029 | -52.6381
-5.5 | -0.4254 | 0.00846 | -0.027 | -50.2837
-5 | -0.3826 | 0.00811 | -0.0252 | -47.1763
-4.5 | -0.3432 | 0.00775 | -0.0226 | -44.2839
-4 | -0.3091 | 0.00746 | -0.0188 | -41.4343
-3.5 | -0.2735 | 0.00688 | -0.0155 | -39.7529
-3 | -0.2357 | 0.00624 | -0.0126 | -37.7724
-2.5 | -0.1985 | 0.00545 | -0.0098 | -36.422
-1.5 | -0.1145 | 0.0036 | -0.006 | -31.8056
-1 | -0.0538 | 0.00355 | -0.0075 | -15.1549
-0.5 | 0.0068 | 0.00351 | -0.009 | 1.9373
0 | 0.0682 | 0.00356 | -0.0106 | 19.1573
0.5 | 0.1283 | 0.00355 | -0.012 | 36.1408
1 | 0.1897 | 0.00353 | -0.0136 | 53.7394
1.5 | 0.2509 | 0.00353 | -0.0152 | 71.0765
2 | 0.3112 | 0.00358 | -0.0166 | 86.9274
2.5 | 0.3667 | 0.00388 | -0.0171 | 94.5103
3 | 0.403 | 0.00499 | -0.0142 | 80.7615
3.5 | 0.4433 | 0.00568 | -0.0119 | 78.0458
4 | 0.4737 | 0.00649 | -0.0077 | 72.9892
4.5 | 0.4891 | 0.00718 | -0.0002 | 68.1198
5 | 0.501 | 0.00812 | 0.0073 | 61.6995
5.5 | 0.5245 | 0.00899 | 0.0124 | 58.3426
6 | 0.5535 | 0.00981 | 0.0162 | 56.422
6.5 | 0.5929 | 0.01037 | 0.0182 | 57.1745
7 | 0.6329 | 0.01094 | 0.02 | 57.8519
7.5 | 0.6746 | 0.01149 | 0.0215 | 58.7119
8 | 0.7147 | 0.0121 | 0.0231 | 59.0661
8.5 | 0.7538 | 0.01279 | 0.0249 | 58.9367
9 | 0.794 | 0.01343 | 0.0264 | 59.1214
9.5 | 0.8334 | 0.0141 | 0.0279 | 59.1064
10 | 0.8705 | 0.01489 | 0.0297 | 58.4621
10.5 | 0.9072 | 0.01573 | 0.0315 | 57.6732
11 | 0.9458 | 0.01652 | 0.0328 | 57.2518
11.5 | 0.9831 | 0.01739 | 0.0343 | 56.5325
12 | 1.0193 | 0.01832 | 0.0359 | 55.6386
12.5 | 1.0547 | 0.01933 | 0.0375 | 54.5629
13.5 | 1.1204 | 0.0217 | 0.0409 | 51.6313
14 | 1.1543 | 0.02289 | 0.0423 | 50.4281
14.5 | 1.1873 | 0.02416 | 0.0437 | 49.1432
15 | 1.2184 | 0.02557 | 0.0451 | 47.6496
15.5 | 1.2487 | 0.02709 | 0.0465 | 46.0945
16 | 1.2773 | 0.02873 | 0.048 | 44.4588
16.5 | 1.3055 | 0.03048 | 0.0493 | 42.8314
17 | 1.3289 | 0.03256 | 0.0508 | 40.8139
17.5 | 1.3476 | 0.03511 | 0.0525 | 38.3822
18 | 1.3725 | 0.03725 | 0.0535 | 36.8456
18.5 | 1.3986 | 0.03938 | 0.0542 | 35.5155
19 | 1.4168 | 0.04222 | 0.0552 | 33.5576
20 | 1.4481 | 0.04849 | 0.0568 | 29.8639

## 85. Re 6M Mach 0.25 (1)
BIGFOIL.COM POLAR EXPORT
NACA66-119 a=0.2
NACA66-119 a=0.2 |  |  |  | Cl Max: | 1.279 | at alpha= | 12.5 | deg
JavaFoil+Calcfoil stall+Eppler ext transition |  |  |  | L/D Max: | 82.945 | at alpha= | 3.5 | deg
Re: | 6000000 |  |  | Cd Min: | 0.00369 | at alpha= | -0.5 | deg
Mach: | 0.25 |  |  | Cl=0 at alpha= | -0.55385 | deg
|  |  |  | @ Cl=0.1, Cd= | 0.00375
|  |  |  | @ Cl=0.4, Cd= | 0.00524
|  |  |  | @ Cl=0.6, Cd= | 0.0093175
alpha (deg) | Cl | Cd | Cm | Cl/Cd
-18.5 | -0.698 | 0.14678 | 0.021 | -4.754
-18 | -0.747 | 0.1403 | 0.02 | -5.326
-17.5 | -0.795 | 0.13015 | 0.021 | -6.108
-17 | -0.84 | 0.11996 | 0.021 | -7.004
-16.5 | -0.911 | 0.08719 | 0.026 | -10.452
-16 | -1.047 | 0.03474 | 0.031 | -30.129
-15.5 | -1.094 | 0.02871 | 0.031 | -38.096
-15 | -1.129 | 0.02524 | 0.03 | -44.732
-14.5 | -1.152 | 0.02369 | 0.029 | -48.629
-14 | -1.166 | 0.02174 | 0.028 | -53.64
-13.5 | -1.171 | 0.02054 | 0.027 | -56.989
-13 | -1.169 | 0.01932 | 0.025 | -60.54
-12.5 | -1.163 | 0.01802 | 0.024 | -64.553
-12 | -1.151 | 0.01703 | 0.023 | -67.603
-11.5 | -1.133 | 0.01618 | 0.022 | -70.053
-11 | -1.11 | 0.01545 | 0.021 | -71.883
-10.5 | -1.083 | 0.01471 | 0.019 | -73.597
-10 | -1.051 | 0.01396 | 0.018 | -75.291
-9.5 | -1.015 | 0.01333 | 0.017 | -76.11
-9 | -0.975 | 0.01276 | 0.015 | -76.375
-8.5 | -0.931 | 0.01215 | 0.014 | -76.627
-8 | -0.885 | 0.01162 | 0.013 | -76.096
-7.5 | -0.835 | 0.0111 | 0.011 | -75.218
-7 | -0.783 | 0.01059 | 0.01 | -73.938
-6.5 | -0.729 | 0.01019 | 0.009 | -71.572
-6 | -0.673 | 0.00982 | 0.007 | -68.598
-5.5 | -0.616 | 0.00942 | 0.006 | -65.397
-5 | -0.557 | 0.00908 | 0.004 | -61.344
-4.5 | -0.497 | 0.00874 | 0.003 | -56.839
-4 | -0.436 | 0.00844 | 0.002 | -51.635
-3.5 | -0.374 | 0.0082 | 0 | -45.617
-3 | -0.311 | 0.00793 | -0.001 | -39.253
-2.5 | -0.251 | 0.00383 | -0.003 | -65.606
-2 | -0.187 | 0.00378 | -0.004 | -49.518
-1.5 | -0.123 | 0.00373 | -0.006 | -32.875
-1 | -0.058 | 0.00372 | -0.007 | -15.563
-0.5 | 0.007 | 0.00369 | -0.009 | 1.89
0 | 0.072 | 0.00375 | -0.01 | 19.152
0.5 | 0.137 | 0.00375 | -0.011 | 36.431
1 | 0.202 | 0.00384 | -0.013 | 52.44
1.5 | 0.266 | 0.0039 | -0.014 | 68.381
2 | 0.329 | 0.00473 | -0.016 | 69.649
2.5 | 0.391 | 0.00517 | -0.017 | 75.662
3 | 0.454 | 0.00566 | -0.019 | 80.218
3.5 | 0.515 | 0.00621 | -0.02 | 82.945
4 | 0.575 | 0.00918 | -0.021 | 62.579
4.5 | 0.635 | 0.00951 | -0.023 | 66.776
5 | 0.695 | 0.00992 | -0.024 | 70.081
5.5 | 0.754 | 0.01029 | -0.025 | 73.244
6 | 0.811 | 0.01074 | -0.027 | 75.502
6.5 | 0.867 | 0.01121 | -0.028 | 77.375
7 | 0.921 | 0.0117 | -0.029 | 78.755
7.5 | 0.974 | 0.01223 | -0.031 | 79.624
8 | 1.024 | 0.01276 | -0.032 | 80.254
8.5 | 1.071 | 0.01334 | -0.034 | 80.298
9 | 1.114 | 0.01395 | -0.035 | 79.897
9.5 | 1.153 | 0.01465 | -0.036 | 78.717
10 | 1.187 | 0.0154 | -0.037 | 77.114
10.5 | 1.217 | 0.01612 | -0.039 | 75.473
11 | 1.241 | 0.01689 | -0.04 | 73.495
11.5 | 1.26 | 0.01781 | -0.041 | 70.752
12 | 1.273 | 0.01895 | -0.042 | 67.169
12.5 | 1.279 | 0.01979 | -0.044 | 64.632
13 | 1.279 | 0.02108 | -0.045 | 60.688
13.5 | 1.273 | 0.02224 | -0.046 | 57.233
14 | 1.259 | 0.02377 | -0.047 | 52.964
14.5 | 1.238 | 0.02572 | -0.048 | 48.116
15 | 1.21 | 0.02746 | -0.049 | 44.076
15.5 | 1.176 | 0.02975 | -0.05 | 39.527
16 | 1.131 | 0.03361 | -0.051 | 33.66
16.5 | 1.078 | 0.03935 | -0.051 | 27.39
17 | 0.96 | 0.07552 | -0.046 | 12.713
17.5 | 0.859 | 0.12144 | -0.037 | 7.076

## 86. Re 6M Mach 0.25 (2)
BIGFOIL.COM POLAR EXPORT
NACA66-119 a=0.2
NACA66-119 a=0.2 |  |  |  | Cl Max: | 1.3921 | at alpha= | 19.5 | deg
XFOIL ncrit=9 |  |  |  | L/D Max: | 99.1406 | at alpha= | 2.5 | deg
Re: | 6000000 |  |  | Cd Min: | 0.06431 | at alpha= | 20 | deg
Mach: | 0.25 |  |  | Cl=0 at alpha= | -0.55751 | deg
|  |  |  | @ Cl=0.1, Cd= | 0.0036053
|  |  |  | @ Cl=0.4, Cd= | 0.0045397
|  |  |  | @ Cl=0.6, Cd= | 0.011402
alpha (deg) | Cl | Cd | Cm | Cl/Cd
-20 | -1.3403 | 0.05872 | -0.0841 | -22.8253
-19.5 | -1.3517 | 0.05186 | -0.0847 | -26.0644
-19 | -1.3413 | 0.04743 | -0.0844 | -28.2796
-18.5 | -1.3317 | 0.0432 | -0.0834 | -30.8264
-18 | -1.3194 | 0.03943 | -0.082 | -33.4618
-17.5 | -1.2992 | 0.03644 | -0.0804 | -35.6531
-17 | -1.2738 | 0.03396 | -0.0788 | -37.5088
-16.5 | -1.2488 | 0.03159 | -0.0769 | -39.5315
-16 | -1.2262 | 0.02916 | -0.0746 | -42.0508
-15.5 | -1.1925 | 0.02752 | -0.0729 | -43.3321
-15 | -1.1638 | 0.02563 | -0.0706 | -45.4077
-14.5 | -1.1332 | 0.02393 | -0.0683 | -47.3548
-14 | -1.0946 | 0.02275 | -0.0667 | -48.1143
-13.5 | -1.0668 | 0.02104 | -0.0639 | -50.7034
-13 | -1.0333 | 0.01969 | -0.0615 | -52.4784
-12.5 | -0.9954 | 0.01859 | -0.0595 | -53.5449
-12 | -0.9566 | 0.01761 | -0.0575 | -54.3214
-11.5 | -0.9166 | 0.01671 | -0.0556 | -54.8534
-11 | -0.8773 | 0.0158 | -0.0536 | -55.5253
-10.5 | -0.8354 | 0.01503 | -0.0519 | -55.5822
-10 | -0.7956 | 0.0142 | -0.0499 | -56.0282
-9.5 | -0.756 | 0.01338 | -0.0477 | -56.5022
-9 | -0.715 | 0.01267 | -0.0457 | -56.4325
-8.5 | -0.6714 | 0.01208 | -0.0441 | -55.5795
-8 | -0.6285 | 0.01149 | -0.0423 | -54.6997
-7.5 | -0.5853 | 0.01093 | -0.0405 | -53.5499
-7 | -0.543 | 0.01034 | -0.0386 | -52.5145
-6.5 | -0.4996 | 0.00981 | -0.0368 | -50.9276
-6 | -0.4546 | 0.00936 | -0.0352 | -48.5684
-5.5 | -0.4115 | 0.00889 | -0.0332 | -46.288
-5 | -0.367 | 0.00848 | -0.0315 | -43.2783
-4.5 | -0.3242 | 0.00807 | -0.0293 | -40.1735
-4 | -0.2849 | 0.00764 | -0.0264 | -37.2906
-3.5 | -0.2667 | 0.00704 | -0.0192 | -37.8835
-3 | -0.234 | 0.00638 | -0.015 | -36.6771
-2.5 | -0.1997 | 0.00558 | -0.0112 | -35.7885
-1.5 | -0.1182 | 0.00364 | -0.0062 | -32.4725
-1 | -0.0554 | 0.00358 | -0.0078 | -15.4749
-0.5 | 0.0072 | 0.00355 | -0.0093 | 2.0282
0 | 0.0707 | 0.00361 | -0.0109 | 19.5845
0.5 | 0.133 | 0.0036 | -0.0124 | 36.9444
1 | 0.1964 | 0.00357 | -0.0141 | 55.014
1.5 | 0.2597 | 0.00357 | -0.0157 | 72.7451
2 | 0.3221 | 0.00362 | -0.0172 | 88.9779
2.5 | 0.3807 | 0.00384 | -0.0179 | 99.1406
3 | 0.4138 | 0.00504 | -0.014 | 82.1032
3.5 | 0.4521 | 0.00575 | -0.0109 | 78.6261
4 | 0.4744 | 0.0066 | -0.0047 | 71.8788
4.5 | 0.4773 | 0.00746 | 0.0054 | 63.9812
5 | 0.4891 | 0.00862 | 0.0129 | 56.7401
5.5 | 0.5111 | 0.00967 | 0.0182 | 52.8542
6 | 0.5424 | 0.01054 | 0.0219 | 51.4611
6.5 | 0.5835 | 0.01115 | 0.0238 | 52.3318
7 | 0.6248 | 0.01178 | 0.0258 | 53.039
7.5 | 0.6668 | 0.01242 | 0.0275 | 53.6876
8 | 0.7085 | 0.0131 | 0.0293 | 54.084
8.5 | 0.7483 | 0.01387 | 0.0312 | 53.951
9 | 0.7906 | 0.01458 | 0.0328 | 54.225
9.5 | 0.8297 | 0.01541 | 0.0348 | 53.8417
10 | 0.8679 | 0.01631 | 0.0368 | 53.2128
10.5 | 0.9063 | 0.01725 | 0.0387 | 52.5391
11 | 0.9466 | 0.01815 | 0.0404 | 52.1543
11.5 | 0.9834 | 0.01927 | 0.0423 | 51.0327
12 | 1.0199 | 0.02042 | 0.0443 | 49.9461
12.5 | 1.0528 | 0.02177 | 0.0466 | 48.3601
13 | 1.0891 | 0.02304 | 0.0484 | 47.27
13.5 | 1.1232 | 0.02447 | 0.0503 | 45.9011
14 | 1.1571 | 0.02593 | 0.0522 | 44.624
14.5 | 1.1886 | 0.02763 | 0.0541 | 43.0185
15 | 1.2181 | 0.02949 | 0.0561 | 41.3055
15.5 | 1.2478 | 0.03142 | 0.0579 | 39.7136
16 | 1.268 | 0.03407 | 0.0602 | 37.2175
16.5 | 1.2933 | 0.0365 | 0.0618 | 35.4329
17 | 1.3093 | 0.0397 | 0.0638 | 32.9798
17.5 | 1.3326 | 0.04254 | 0.065 | 31.3258
18 | 1.3527 | 0.04575 | 0.0661 | 29.5672
18.5 | 1.3716 | 0.04923 | 0.0668 | 27.8611
19 | 1.381 | 0.05371 | 0.0674 | 25.7122
19.5 | 1.3921 | 0.05825 | 0.0674 | 23.8987
20 | 1.3904 | 0.06431 | 0.0669 | 21.6203

## 87. Re 6M Mach 0.50 (1)
BIGFOIL.COM POLAR EXPORT
NACA66-119 a=0.2
NACA66-119 a=0.2 |  |  |  | Cl Max: | 1.162 | at alpha= | 20 | deg
JavaFoil+Calcfoil stall+Eppler ext transition |  |  |  | L/D Max: | 79.377 | at alpha= | 3.5 | deg
Re: | 6000000 |  |  | Cd Min: | 0.00356 | at alpha= | 0.5 | deg
Mach: | 0.5 |  |  | Cl=0 at alpha= | -0.5548 | deg
|  |  |  | @ Cl=0.1, Cd= | 0.0036611
|  |  |  | @ Cl=0.4, Cd= | 0.0055738
|  |  |  | @ Cl=0.6, Cd= | 0.0086757
alpha (deg) | Cl | Cd | Cm | Cl/Cd
-20 | -1.099 | 0.15584 | 0.029 | -7.05
-19.5 | -1.081 | 0.15007 | 0.03 | -7.204
-19 | -1.05 | 0.14477 | 0.029 | -7.25
-18.5 | -1.017 | 0.14457 | 0.026 | -7.033
-18 | -0.987 | 0.1387 | 0.025 | -7.113
-17.5 | -0.963 | 0.13876 | 0.025 | -6.944
-17 | -0.935 | 0.13012 | 0.024 | -7.182
-16.5 | -0.903 | 0.12462 | 0.022 | -7.248
-16 | -0.874 | 0.11897 | 0.02 | -7.345
-15.5 | -0.85 | 0.11779 | 0.021 | -7.214
-15 | -0.821 | 0.11026 | 0.02 | -7.445
-14.5 | -0.789 | 0.10627 | 0.017 | -7.424
-14 | -0.761 | 0.10276 | 0.017 | -7.408
-13.5 | -0.734 | 0.0988 | 0.016 | -7.424
-13 | -0.706 | 0.09717 | 0.015 | -7.262
-12.5 | -0.677 | 0.0903 | 0.014 | -7.5
-12 | -0.65 | 0.08128 | 0.013 | -7.995
-11.5 | -0.62 | 0.09927 | 0.012 | -6.244
-11 | -0.707 | 0.02079 | 0.023 | -33.996
-10.5 | -0.676 | 0.01895 | 0.021 | -35.682
-10 | -0.536 | 0.07255 | 0.009 | -7.387
-9.5 | -0.509 | 0.06152 | 0.009 | -8.275
-9 | -0.576 | 0.01709 | 0.017 | -33.691
-8.5 | -0.848 | 0.01587 | 0.015 | -53.4
-8 | -0.875 | 0.01457 | 0.014 | -60.017
-7.5 | -0.861 | 0.0137 | 0.013 | -62.836
-7 | -0.828 | 0.01286 | 0.011 | -64.39
-6.5 | -0.783 | 0.01211 | 0.009 | -64.675
-6 | -0.731 | 0.01148 | 0.008 | -63.685
-5.5 | -0.674 | 0.01094 | 0.006 | -61.584
-5 | -0.612 | 0.01045 | 0.005 | -58.571
-4.5 | -0.548 | 0.00998 | 0.003 | -54.906
-4 | -0.482 | 0.00954 | 0.002 | -50.523
-3.5 | -0.414 | 0.00919 | 0 | -45.068
-3 | -0.345 | 0.00882 | -0.001 | -39.14
-2.5 | -0.28 | 0.00357 | -0.003 | -78.238
-2 | -0.208 | 0.00374 | -0.005 | -55.69
-1.5 | -0.137 | 0.00398 | -0.006 | -34.495
-1 | -0.065 | 0.00396 | -0.008 | -16.326
-0.5 | 0.008 | 0.00394 | -0.01 | 1.976
0 | 0.08 | 0.0037 | -0.011 | 21.657
0.5 | 0.152 | 0.00356 | -0.013 | 42.723
1 | 0.224 | 0.00394 | -0.014 | 56.862
1.5 | 0.296 | 0.00403 | -0.016 | 73.5
2 | 0.365 | 0.00531 | -0.017 | 68.775
2.5 | 0.434 | 0.00583 | -0.019 | 74.339
3 | 0.503 | 0.00645 | -0.021 | 77.942
3.5 | 0.571 | 0.00719 | -0.022 | 79.377
4 | 0.636 | 0.01052 | -0.024 | 60.496
4.5 | 0.702 | 0.01099 | -0.025 | 63.912
5 | 0.766 | 0.01154 | -0.027 | 66.382
5.5 | 0.828 | 0.01213 | -0.028 | 68.238
6 | 0.887 | 0.0128 | -0.03 | 69.261
6.5 | 0.941 | 0.01348 | -0.031 | 69.845
7 | 0.99 | 0.01426 | -0.033 | 69.452
7.5 | 1.031 | 0.01514 | -0.034 | 68.106
8 | 1.06 | 0.01606 | -0.036 | 66.014
8.5 | 1.072 | 0.01726 | -0.037 | 62.091
9 | 1.032 | 0.01856 | -0.039 | 55.583
9.5 | 0.57 | 0.06349 | -0.019 | 8.975
10 | 0.714 | 0.02153 | -0.041 | 33.157
10.5 | 0.627 | 0.06973 | -0.022 | 8.99
11 | 0.653 | 0.07936 | -0.021 | 8.233
11.5 | 0.811 | 0.02443 | -0.046 | 33.187
12 | 0.842 | 0.02621 | -0.047 | 32.135
12.5 | 0.871 | 0.029 | -0.048 | 30.029
13 | 0.773 | 0.08853 | -0.031 | 8.734
13.5 | 0.796 | 0.10008 | -0.029 | 7.955
14 | 0.822 | 0.10284 | -0.028 | 7.989
14.5 | 0.849 | 0.10792 | -0.029 | 7.867
15 | 0.883 | 0.11155 | -0.034 | 7.917
15.5 | 0.913 | 0.11893 | -0.036 | 7.678
16 | 0.934 | 0.12054 | -0.033 | 7.746
16.5 | 0.967 | 0.12384 | -0.037 | 7.809
17 | 1.008 | 0.12321 | -0.042 | 8.181
17.5 | 1.018 | 0.133 | -0.037 | 7.658
18 | 1.052 | 0.13609 | -0.04 | 7.728
18.5 | 1.091 | 0.13658 | -0.045 | 7.985
19 | 1.12 | 0.14483 | -0.046 | 7.73
19.5 | 1.13 | 0.15286 | -0.042 | 7.394
20 | 1.162 | 0.15866 | -0.045 | 7.324

## 88. Re 6M Mach 0.50 (2)
BIGFOIL.COM POLAR EXPORT
NACA66-119 a=0.2
NACA66-119 a=0.2 |  |  |  | Cl Max: | 0.97 | at alpha= | 12.5 | deg
XFOIL ncrit=9 |  |  |  | L/D Max: | 111.599 | at alpha= | 2.5 | deg
Re: | 6000000 |  |  | Cd Min: | 0.14542 | at alpha= | 17.5 | deg
Mach: | 0.5 |  |  | Cl=0 at alpha= | -0.56546 | deg
|  |  |  | @ Cl=0.1, Cd= | 0.0038575
|  |  |  | @ Cl=0.4, Cd= | 0.0038708
|  |  |  | @ Cl=0.6, Cd= | 0.016103
alpha (deg) | Cl | Cd | Cm | Cl/Cd
-16.5 | -0.5336 | 0.14523 | -0.0556 | -3.6742
-16 | -0.5569 | 0.13045 | -0.0644 | -4.2691
-15.5 | -0.5938 | 0.11425 | -0.0744 | -5.1974
-15 | -0.6287 | 0.09867 | -0.084 | -6.3717
-14.5 | -0.6532 | 0.08487 | -0.0934 | -7.6965
-14 | -0.6876 | 0.07137 | -0.1022 | -9.6343
-13.5 | -0.721 | 0.05984 | -0.1079 | -12.0488
-13 | -0.7539 | 0.05005 | -0.1103 | -15.0629
-12.5 | -0.7792 | 0.04219 | -0.1095 | -18.4688
-12 | -0.7954 | 0.03584 | -0.1065 | -22.1931
-11.5 | -0.8062 | 0.0304 | -0.1018 | -26.5197
-11 | -0.8034 | 0.02631 | -0.0962 | -30.5359
-10.5 | -0.7871 | 0.02333 | -0.0906 | -33.7377
-10 | -0.7618 | 0.021 | -0.0855 | -36.2762
-9.5 | -0.7272 | 0.01923 | -0.0809 | -37.8159
-9 | -0.6892 | 0.01771 | -0.0767 | -38.9159
-8.5 | -0.6453 | 0.01648 | -0.0732 | -39.1566
-8 | -0.5987 | 0.01543 | -0.0701 | -38.801
-7.5 | -0.5513 | 0.01449 | -0.0671 | -38.0469
-7 | -0.5022 | 0.01366 | -0.0645 | -36.7643
-6.5 | -0.4562 | 0.01278 | -0.0616 | -35.6964
-6 | -0.4065 | 0.01208 | -0.0592 | -33.6507
-5.5 | -0.3572 | 0.01139 | -0.0569 | -31.3608
-5 | -0.3082 | 0.01074 | -0.0545 | -28.6965
-4.5 | -0.2587 | 0.01014 | -0.0523 | -25.5128
-4 | -0.2111 | 0.00953 | -0.0499 | -22.1511
-3.5 | -0.186 | 0.00842 | -0.0438 | -22.0903
-3 | -0.1801 | 0.00705 | -0.0342 | -25.5461
-2.5 | -0.1901 | 0.00602 | -0.0203 | -31.5781
-2 | -0.1722 | 0.00493 | -0.0119 | -34.929
-1.5 | -0.1352 | 0.0038 | -0.0071 | -35.5789
-1 | -0.0624 | 0.00379 | -0.009 | -16.4644
-0.5 | 0.0094 | 0.00379 | -0.0106 | 2.4802
0 | 0.0815 | 0.00386 | -0.0124 | 21.114
0.5 | 0.1545 | 0.00385 | -0.0144 | 40.1299
1 | 0.2271 | 0.00382 | -0.0163 | 59.4503
1.5 | 0.2992 | 0.00381 | -0.0181 | 78.5302
2 | 0.3709 | 0.00382 | -0.0197 | 97.0942
2.5 | 0.4397 | 0.00394 | -0.0206 | 111.599
3 | 0.4589 | 0.0052 | -0.0123 | 88.25
3.5 | 0.4459 | 0.00623 | 0.0025 | 71.573
4 | 0.4361 | 0.00784 | 0.0151 | 55.625
4.5 | 0.4385 | 0.00956 | 0.0247 | 45.8682
5 | 0.4464 | 0.01133 | 0.033 | 39.3998
5.5 | 0.4572 | 0.01314 | 0.0406 | 34.7945
6 | 0.4983 | 0.01415 | 0.0437 | 35.2155
6.5 | 0.5455 | 0.01501 | 0.046 | 36.3424
7 | 0.5919 | 0.01594 | 0.0484 | 37.133
7.5 | 0.639 | 0.01689 | 0.0509 | 37.833
8 | 0.684 | 0.018 | 0.0536 | 38
8.5 | 0.7304 | 0.01911 | 0.0562 | 38.2208
9 | 0.7737 | 0.02044 | 0.0592 | 37.8523
9.5 | 0.8159 | 0.02189 | 0.0623 | 37.2727
10 | 0.8566 | 0.02352 | 0.0656 | 36.4201
10.5 | 0.8932 | 0.02545 | 0.0693 | 35.0963
11 | 0.9269 | 0.02761 | 0.0731 | 33.5712
11.5 | 0.9511 | 0.03044 | 0.0774 | 31.2451
12 | 0.9643 | 0.03408 | 0.0819 | 28.2952
12.5 | 0.97 | 0.03849 | 0.086 | 25.2014
13 | 0.9577 | 0.04449 | 0.0896 | 21.5262
13.5 | 0.9386 | 0.05169 | 0.0916 | 18.1583
14 | 0.9113 | 0.06051 | 0.0912 | 15.0603
14.5 | 0.8831 | 0.07055 | 0.0884 | 12.5174
15 | 0.8558 | 0.08164 | 0.0833 | 10.4826
15.5 | 0.8293 | 0.09366 | 0.0765 | 8.8544
16 | 0.8032 | 0.10656 | 0.0684 | 7.5375
16.5 | 0.7872 | 0.11868 | 0.0606 | 6.633
17 | 0.7626 | 0.13253 | 0.0515 | 5.7542
17.5 | 0.746 | 0.14542 | 0.0434 | 5.13

## 89. Re 7M Mach 0.00 (1)
BIGFOIL.COM POLAR EXPORT
NACA66-119 a=0.2
NACA66-119 a=0.2 |  |  |  | Cl Max: | 1.383 | at alpha= | 15 | deg
JavaFoil+Calcfoil stall+Eppler ext transition |  |  |  | L/D Max: | 86.176 | at alpha= | 9 | deg
Re: | 7000000 |  |  | Cd Min: | 0.00355 | at alpha= | -1 | deg
Mach: | 0 |  |  | Cl=0 at alpha= | -0.55556 | deg
|  |  |  | @ Cl=0.1, Cd= | 0.0036242
|  |  |  | @ Cl=0.4, Cd= | 0.0053749
|  |  |  | @ Cl=0.6, Cd= | 0.0081942
alpha (deg) | Cl | Cd | Cm | Cl/Cd
-20 | -1.163 | 0.04724 | 0.038 | -24.613
-19.5 | -1.195 | 0.03903 | 0.038 | -30.604
-19 | -1.212 | 0.03751 | 0.037 | -32.319
-18.5 | -1.235 | 0.03336 | 0.036 | -37.023
-18 | -1.254 | 0.02995 | 0.036 | -41.876
-17.5 | -1.269 | 0.02789 | 0.035 | -45.481
-17 | -1.278 | 0.02664 | 0.034 | -47.989
-16.5 | -1.287 | 0.02474 | 0.033 | -52.026
-16 | -1.292 | 0.0233 | 0.032 | -55.453
-15.5 | -1.293 | 0.02199 | 0.03 | -58.828
-15 | -1.291 | 0.02067 | 0.029 | -62.462
-14.5 | -1.285 | 0.01961 | 0.028 | -65.55
-14 | -1.273 | 0.01853 | 0.027 | -68.724
-13.5 | -1.257 | 0.01748 | 0.026 | -71.883
-13 | -1.236 | 0.01671 | 0.025 | -74.017
-12.5 | -1.213 | 0.01595 | 0.024 | -76.029
-12 | -1.186 | 0.0152 | 0.022 | -78.026
-11.5 | -1.156 | 0.01459 | 0.021 | -79.283
-11 | -1.124 | 0.01383 | 0.02 | -81.267
-10.5 | -1.088 | 0.01329 | 0.019 | -81.858
-10 | -1.049 | 0.0127 | 0.017 | -82.563
-9.5 | -1.007 | 0.01217 | 0.016 | -82.776
-9 | -0.963 | 0.01166 | 0.015 | -82.588
-8.5 | -0.917 | 0.01113 | 0.014 | -82.37
-8 | -0.869 | 0.01067 | 0.012 | -81.37
-7.5 | -0.818 | 0.01026 | 0.011 | -79.715
-7 | -0.766 | 0.00986 | 0.01 | -77.665
-6.5 | -0.712 | 0.00948 | 0.008 | -75.034
-6 | -0.656 | 0.00915 | 0.007 | -71.717
-5.5 | -0.6 | 0.0088 | 0.006 | -68.108
-5 | -0.542 | 0.0085 | 0.004 | -63.73
-4.5 | -0.483 | 0.00823 | 0.003 | -58.716
-4 | -0.423 | 0.00797 | 0.001 | -53.13
-3.5 | -0.363 | 0.00772 | 0 | -47.022
-3 | -0.304 | 0.00441 | -0.001 | -69.007
-2.5 | -0.243 | 0.00366 | -0.003 | -66.493
-2 | -0.181 | 0.00364 | -0.004 | -49.7
-1.5 | -0.119 | 0.00358 | -0.005 | -33.153
-1 | -0.056 | 0.00355 | -0.007 | -15.802
-0.5 | 0.007 | 0.00356 | -0.008 | 1.892
0 | 0.07 | 0.0036 | -0.01 | 19.33
0.5 | 0.132 | 0.00365 | -0.011 | 36.308
1 | 0.195 | 0.00367 | -0.013 | 53.129
1.5 | 0.257 | 0.00425 | -0.014 | 60.617
2 | 0.319 | 0.00484 | -0.015 | 65.972
2.5 | 0.379 | 0.00522 | -0.017 | 72.657
3 | 0.44 | 0.00567 | -0.018 | 77.676
3.5 | 0.5 | 0.00609 | -0.019 | 82.106
4 | 0.56 | 0.00651 | -0.021 | 86.055
4.5 | 0.617 | 0.00891 | -0.022 | 69.262
5 | 0.676 | 0.00924 | -0.023 | 73.099
5.5 | 0.733 | 0.00959 | -0.025 | 76.49
6 | 0.79 | 0.00997 | -0.026 | 79.202
6.5 | 0.845 | 0.01038 | -0.027 | 81.416
7 | 0.899 | 0.01084 | -0.029 | 82.944
7.5 | 0.951 | 0.01126 | -0.03 | 84.509
8 | 1.002 | 0.0117 | -0.031 | 85.637
8.5 | 1.051 | 0.01225 | -0.033 | 85.824
9 | 1.097 | 0.01273 | -0.034 | 86.176
9.5 | 1.14 | 0.01327 | -0.035 | 85.859
10 | 1.179 | 0.01388 | -0.036 | 84.978
10.5 | 1.216 | 0.0145 | -0.038 | 83.856
11 | 1.249 | 0.01514 | -0.039 | 82.542
11.5 | 1.279 | 0.01595 | -0.04 | 80.187
12 | 1.305 | 0.01673 | -0.041 | 78.023
12.5 | 1.328 | 0.01753 | -0.042 | 75.75
13 | 1.347 | 0.01829 | -0.044 | 73.631
13.5 | 1.361 | 0.01924 | -0.045 | 70.75
14 | 1.372 | 0.0202 | -0.046 | 67.937
14.5 | 1.38 | 0.02131 | -0.047 | 64.741
15 | 1.383 | 0.02256 | -0.048 | 61.291
15.5 | 1.382 | 0.02417 | -0.049 | 57.184
16 | 1.378 | 0.0255 | -0.05 | 54.039
16.5 | 1.371 | 0.02701 | -0.051 | 50.778
17 | 1.36 | 0.02892 | -0.052 | 47.042
17.5 | 1.347 | 0.03072 | -0.053 | 43.856
18 | 1.33 | 0.03322 | -0.054 | 40.038
18.5 | 1.31 | 0.03603 | -0.055 | 36.371
19 | 1.289 | 0.03891 | -0.056 | 33.13
19.5 | 1.263 | 0.04306 | -0.056 | 29.341
20 | 1.232 | 0.04913 | -0.057 | 25.07

## 90. Re 7M Mach 0.00 (2)
BIGFOIL.COM POLAR EXPORT
NACA66-119 a=0.2
NACA66-119 a=0.2 |  |  |  | Cl Max: | 1.4763 | at alpha= | 20 | deg
XFOIL ncrit=9 |  |  |  | L/D Max: | 89.6522 | at alpha= | 2 | deg
Re: | 7000000 |  |  | Cd Min: | 0.04441 | at alpha= | 20 | deg
Mach: | 0 |  |  | Cl=0 at alpha= | -0.55546 | deg
|  |  |  | @ Cl=0.1, Cd= | 0.0034007
|  |  |  | @ Cl=0.4, Cd= | 0.0051648
|  |  |  | @ Cl=0.6, Cd= | 0.0098747
alpha (deg) | Cl | Cd | Cm | Cl/Cd
-20 | -1.4543 | 0.03738 | -0.0663 | -38.9058
-19.5 | -1.4348 | 0.0349 | -0.0652 | -41.1117
-19 | -1.4115 | 0.03279 | -0.0642 | -43.0467
-18.5 | -1.3877 | 0.03074 | -0.0631 | -45.1431
-18 | -1.3615 | 0.02896 | -0.0619 | -47.0131
-17.5 | -1.334 | 0.02729 | -0.0606 | -48.8824
-17 | -1.303 | 0.02588 | -0.0595 | -50.3478
-16.5 | -1.273 | 0.02446 | -0.0582 | -52.0442
-16 | -1.243 | 0.02307 | -0.0568 | -53.8795
-15.5 | -1.2088 | 0.02197 | -0.0556 | -55.0205
-15 | -1.1767 | 0.02075 | -0.0541 | -56.7084
-14.5 | -1.1423 | 0.01971 | -0.0528 | -57.9554
-14 | -1.1088 | 0.01865 | -0.0512 | -59.4531
-13.5 | -1.0762 | 0.01755 | -0.0493 | -61.3219
-13 | -1.0406 | 0.01664 | -0.0478 | -62.5361
-12.5 | -1.0036 | 0.01582 | -0.0463 | -63.4387
-12 | -0.9657 | 0.01508 | -0.0449 | -64.0385
-11.5 | -0.9267 | 0.01439 | -0.0435 | -64.3989
-11 | -0.8872 | 0.0137 | -0.0421 | -64.7591
-10.5 | -0.8473 | 0.01306 | -0.0407 | -64.8775
-10 | -0.8089 | 0.01237 | -0.039 | -65.3921
-9.5 | -0.7694 | 0.01175 | -0.0374 | -65.4809
-9 | -0.7295 | 0.01117 | -0.0357 | -65.3089
-8.5 | -0.6875 | 0.01069 | -0.0344 | -64.3124
-8 | -0.6456 | 0.01022 | -0.0329 | -63.1703
-7.5 | -0.6034 | 0.00976 | -0.0314 | -61.8238
-7 | -0.5624 | 0.00927 | -0.0296 | -60.6688
-6.5 | -0.5202 | 0.00885 | -0.028 | -58.7797
-6 | -0.4772 | 0.00849 | -0.0264 | -56.2073
-5.5 | -0.436 | 0.00811 | -0.0244 | -53.7608
-5 | -0.395 | 0.00778 | -0.0222 | -50.7712
-4.5 | -0.3583 | 0.00752 | -0.019 | -47.6463
-4 | -0.3145 | 0.00728 | -0.0173 | -43.2005
-3.5 | -0.2748 | 0.00678 | -0.0148 | -40.531
-3 | -0.2342 | 0.00622 | -0.0125 | -37.6527
-2.5 | -0.1936 | 0.00554 | -0.0104 | -34.9458
-2 | -0.1505 | 0.00477 | -0.0087 | -31.5514
-1.5 | -0.1112 | 0.00358 | -0.0065 | -31.0615
-1 | -0.0537 | 0.00337 | -0.0074 | -15.9347
-0.5 | 0.0067 | 0.00338 | -0.0089 | 1.9822
0 | 0.0671 | 0.00339 | -0.0104 | 19.7935
0.5 | 0.1287 | 0.00341 | -0.0121 | 37.7419
1 | 0.1892 | 0.00338 | -0.0136 | 55.9763
1.5 | 0.2494 | 0.0034 | -0.0151 | 73.3529
2 | 0.3093 | 0.00345 | -0.0165 | 89.6522
2.5 | 0.3545 | 0.00426 | -0.0153 | 83.216
3 | 0.3954 | 0.00509 | -0.0132 | 77.6817
3.5 | 0.436 | 0.00575 | -0.011 | 75.8261
4 | 0.4685 | 0.00649 | -0.0073 | 72.188
4.5 | 0.4877 | 0.00713 | -0.0007 | 68.4011
5 | 0.5025 | 0.00798 | 0.0064 | 62.9699
5.5 | 0.5279 | 0.0088 | 0.0111 | 59.9886
6 | 0.5627 | 0.00942 | 0.014 | 59.7346
6.5 | 0.6029 | 0.00991 | 0.0158 | 60.8375
7 | 0.6428 | 0.01044 | 0.0177 | 61.5709
7.5 | 0.6838 | 0.01097 | 0.0192 | 62.3336
8 | 0.7243 | 0.01153 | 0.0208 | 62.8187
8.5 | 0.7634 | 0.01217 | 0.0225 | 62.728
9 | 0.8043 | 0.01276 | 0.0238 | 63.0329
9.5 | 0.8432 | 0.01344 | 0.0254 | 62.7381
10 | 0.8797 | 0.01421 | 0.0272 | 61.9071
10.5 | 0.918 | 0.01493 | 0.0287 | 61.4869
11 | 0.9564 | 0.01567 | 0.0301 | 61.0338
11.5 | 0.9932 | 0.01651 | 0.0316 | 60.1575
12 | 1.0295 | 0.01741 | 0.0331 | 59.1327
12.5 | 1.0636 | 0.0184 | 0.0348 | 57.8043
13 | 1.0977 | 0.01945 | 0.0364 | 56.437
13.5 | 1.1321 | 0.02052 | 0.0378 | 55.1706
14 | 1.1669 | 0.02156 | 0.0391 | 54.1234
14.5 | 1.199 | 0.02281 | 0.0405 | 52.5647
15 | 1.2316 | 0.02405 | 0.0418 | 51.21
15.5 | 1.2612 | 0.02549 | 0.0433 | 49.4782
16 | 1.2893 | 0.02708 | 0.0448 | 47.6108
16.5 | 1.318 | 0.02868 | 0.0461 | 45.9554
17 | 1.3394 | 0.0308 | 0.0478 | 43.487
17.5 | 1.3679 | 0.03251 | 0.0488 | 42.0763
18 | 1.3928 | 0.03454 | 0.0498 | 40.3243
18.5 | 1.4194 | 0.03647 | 0.0506 | 38.9197
19 | 1.4397 | 0.03893 | 0.0517 | 36.9818
19.5 | 1.4599 | 0.04149 | 0.0525 | 35.1868
20 | 1.4763 | 0.04441 | 0.0533 | 33.2425

## 91. Re 7M Mach 0.10 (1)
BIGFOIL.COM POLAR EXPORT
NACA66-119 a=0.2
NACA66-119 a=0.2 |  |  |  | Cl Max: | 1.365 | at alpha= | 14.5 | deg
JavaFoil+Calcfoil stall+Eppler ext transition |  |  |  | L/D Max: | 86.031 | at alpha= | 4 | deg
Re: | 7000000 |  |  | Cd Min: | 0.00358 | at alpha= | -0.5 | deg
Mach: | 0.1 |  |  | Cl=0 at alpha= | -0.55556 | deg
|  |  |  | @ Cl=0.1, Cd= | 0.003629
|  |  |  | @ Cl=0.4, Cd= | 0.0053939
|  |  |  | @ Cl=0.6, Cd= | 0.0081239
alpha (deg) | Cl | Cd | Cm | Cl/Cd
-20 | -1.032 | 0.09532 | 0.034 | -10.823
-19.5 | -1.094 | 0.06415 | 0.036 | -17.061
-19 | -1.159 | 0.04109 | 0.037 | -28.214
-18.5 | -1.188 | 0.0357 | 0.036 | -33.283
-18 | -1.213 | 0.03138 | 0.036 | -38.667
-17.5 | -1.23 | 0.02988 | 0.035 | -41.184
-17 | -1.247 | 0.02747 | 0.034 | -45.38
-16.5 | -1.26 | 0.02549 | 0.033 | -49.415
-16 | -1.268 | 0.02391 | 0.032 | -53.044
-15.5 | -1.273 | 0.02253 | 0.031 | -56.509
-15 | -1.274 | 0.02134 | 0.029 | -59.716
-14.5 | -1.272 | 0.01998 | 0.028 | -63.676
-14 | -1.262 | 0.01887 | 0.027 | -66.907
-13.5 | -1.248 | 0.01775 | 0.026 | -70.31
-13 | -1.23 | 0.01697 | 0.025 | -72.469
-12.5 | -1.209 | 0.01612 | 0.024 | -74.961
-12 | -1.183 | 0.01536 | 0.023 | -77.05
-11.5 | -1.155 | 0.01478 | 0.021 | -78.11
-11 | -1.123 | 0.01399 | 0.02 | -80.252
-10.5 | -1.088 | 0.0134 | 0.019 | -81.206
-10 | -1.05 | 0.01285 | 0.018 | -81.729
-9.5 | -1.009 | 0.01228 | 0.016 | -82.183
-9 | -0.966 | 0.01176 | 0.015 | -82.125
-8.5 | -0.92 | 0.01126 | 0.014 | -81.682
-8 | -0.871 | 0.01077 | 0.012 | -80.927
-7.5 | -0.821 | 0.01033 | 0.011 | -79.462
-7 | -0.768 | 0.00992 | 0.01 | -77.48
-6.5 | -0.714 | 0.00956 | 0.008 | -74.716
-6 | -0.659 | 0.00922 | 0.007 | -71.472
-5.5 | -0.602 | 0.00887 | 0.006 | -67.889
-5 | -0.544 | 0.00857 | 0.004 | -63.471
-4.5 | -0.485 | 0.00828 | 0.003 | -58.568
-4 | -0.425 | 0.00802 | 0.002 | -53.014
-3.5 | -0.365 | 0.00776 | 0 | -47.02
-3 | -0.306 | 0.00446 | -0.001 | -68.63
-2.5 | -0.245 | 0.0037 | -0.003 | -66.113
-2 | -0.182 | 0.00364 | -0.004 | -49.944
-1.5 | -0.119 | 0.00359 | -0.006 | -33.251
-1 | -0.056 | 0.0036 | -0.007 | -15.651
-0.5 | 0.007 | 0.00358 | -0.008 | 1.893
0 | 0.07 | 0.00361 | -0.01 | 19.366
0.5 | 0.133 | 0.00365 | -0.011 | 36.498
1 | 0.196 | 0.00371 | -0.013 | 52.817
1.5 | 0.259 | 0.00425 | -0.014 | 60.853
2 | 0.321 | 0.00487 | -0.015 | 65.867
2.5 | 0.381 | 0.00526 | -0.017 | 72.476
3 | 0.442 | 0.00569 | -0.018 | 77.796
3.5 | 0.503 | 0.00614 | -0.019 | 81.854
4 | 0.563 | 0.00654 | -0.021 | 86.031
4.5 | 0.62 | 0.00898 | -0.022 | 69.022
5 | 0.679 | 0.00931 | -0.023 | 72.861
5.5 | 0.736 | 0.00966 | -0.025 | 76.225
6 | 0.793 | 0.01003 | -0.026 | 79.065
6.5 | 0.848 | 0.01047 | -0.027 | 81.057
7 | 0.902 | 0.01091 | -0.029 | 82.701
7.5 | 0.955 | 0.01134 | -0.03 | 84.204
8 | 1.006 | 0.01182 | -0.031 | 85.13
8.5 | 1.055 | 0.01234 | -0.033 | 85.471
9 | 1.1 | 0.01286 | -0.034 | 85.53
9.5 | 1.142 | 0.01342 | -0.035 | 85.14
10 | 1.181 | 0.01401 | -0.037 | 84.328
10.5 | 1.217 | 0.01471 | -0.038 | 82.75
11 | 1.25 | 0.01532 | -0.039 | 81.573
11.5 | 1.278 | 0.01605 | -0.04 | 79.655
12 | 1.303 | 0.01695 | -0.041 | 76.85
12.5 | 1.323 | 0.01782 | -0.043 | 74.236
13 | 1.34 | 0.01856 | -0.044 | 72.189
13.5 | 1.352 | 0.01954 | -0.045 | 69.223
14 | 1.361 | 0.02064 | -0.046 | 65.944
14.5 | 1.365 | 0.02181 | -0.047 | 62.598
15 | 1.365 | 0.02318 | -0.048 | 58.871
15.5 | 1.361 | 0.02471 | -0.049 | 55.078
16 | 1.353 | 0.02619 | -0.05 | 51.662
16.5 | 1.342 | 0.02797 | -0.051 | 47.984
17 | 1.327 | 0.02982 | -0.052 | 44.517
17.5 | 1.309 | 0.03222 | -0.053 | 40.626
18 | 1.288 | 0.03455 | -0.054 | 37.271
18.5 | 1.263 | 0.03789 | -0.055 | 33.331
19 | 1.236 | 0.04118 | -0.056 | 30.021
19.5 | 1.201 | 0.04855 | -0.056 | 24.737

## 92. Re 7M Mach 0.10 (2)
BIGFOIL.COM POLAR EXPORT
NACA66-119 a=0.2
NACA66-119 a=0.2 |  |  |  | Cl Max: | 1.4739 | at alpha= | 20 | deg
XFOIL ncrit=9 |  |  |  | L/D Max: | 89.9711 | at alpha= | 2 | deg
Re: | 7000000 |  |  | Cd Min: | 0.04626 | at alpha= | 20 | deg
Mach: | 0.1 |  |  | Cl=0 at alpha= | -0.55519 | deg
|  |  |  | @ Cl=0.1, Cd= | 0.0034052
|  |  |  | @ Cl=0.4, Cd= | 0.0051459
|  |  |  | @ Cl=0.6, Cd= | 0.01004
alpha (deg) | Cl | Cd | Cm | Cl/Cd
-20 | -1.447 | 0.03949 | -0.0696 | -36.6422
-19.5 | -1.4331 | 0.0364 | -0.0684 | -39.3709
-19 | -1.411 | 0.0341 | -0.0673 | -41.3783
-18.5 | -1.386 | 0.03202 | -0.0662 | -43.2854
-18 | -1.3623 | 0.02995 | -0.0647 | -45.4858
-17.5 | -1.3347 | 0.0282 | -0.0634 | -47.3298
-17 | -1.3043 | 0.02668 | -0.0622 | -48.8868
-16.5 | -1.275 | 0.02514 | -0.0607 | -50.716
-16 | -1.2443 | 0.02372 | -0.0593 | -52.4578
-15 | -1.1778 | 0.02128 | -0.0564 | -55.3477
-14.5 | -1.1447 | 0.02012 | -0.0548 | -56.8936
-14 | -1.1076 | 0.01919 | -0.0535 | -57.7176
-13.5 | -1.0774 | 0.01792 | -0.0513 | -60.1228
-13 | -1.0409 | 0.017 | -0.0498 | -61.2294
-12.5 | -1.005 | 0.0161 | -0.0481 | -62.4224
-12 | -0.9658 | 0.01537 | -0.0467 | -62.8367
-11.5 | -0.9276 | 0.01462 | -0.0451 | -63.4473
-11 | -0.8872 | 0.01393 | -0.0437 | -63.6899
-10.5 | -0.8478 | 0.01325 | -0.0422 | -63.9849
-10 | -0.8077 | 0.01259 | -0.0406 | -64.1541
-9.5 | -0.769 | 0.01192 | -0.0388 | -64.5134
-9 | -0.7283 | 0.01134 | -0.0372 | -64.224
-8.5 | -0.6867 | 0.01083 | -0.0357 | -63.4072
-8 | -0.6446 | 0.01034 | -0.0341 | -62.3404
-7.5 | -0.6015 | 0.00988 | -0.0327 | -60.8806
-7 | -0.5604 | 0.00938 | -0.0309 | -59.7441
-6.5 | -0.5183 | 0.00894 | -0.0292 | -57.9754
-6 | -0.4751 | 0.00856 | -0.0276 | -55.5023
-5.5 | -0.4331 | 0.00818 | -0.0257 | -52.9462
-5 | -0.3915 | 0.00783 | -0.0236 | -50
-4.5 | -0.3532 | 0.00753 | -0.0207 | -46.9057
-4 | -0.313 | 0.00731 | -0.0181 | -42.8181
-3.5 | -0.2742 | 0.0068 | -0.0153 | -40.3235
-3 | -0.234 | 0.00625 | -0.0129 | -37.44
-2.5 | -0.1938 | 0.00555 | -0.0106 | -34.9189
-2 | -0.151 | 0.00478 | -0.0088 | -31.59
-1 | -0.054 | 0.00338 | -0.0075 | -15.9763
-0.5 | 0.0067 | 0.00338 | -0.009 | 1.9822
0 | 0.0676 | 0.0034 | -0.0105 | 19.8824
0.5 | 0.1295 | 0.00341 | -0.0122 | 37.9765
1 | 0.1904 | 0.00338 | -0.0137 | 56.3314
1.5 | 0.251 | 0.00341 | -0.0152 | 73.607
2 | 0.3113 | 0.00346 | -0.0167 | 89.9711
2.5 | 0.3569 | 0.00425 | -0.0154 | 83.9765
3 | 0.3972 | 0.0051 | -0.0132 | 77.8824
3.5 | 0.4375 | 0.00576 | -0.0108 | 75.9549
4 | 0.469 | 0.00651 | -0.0068 | 72.043
4.5 | 0.4849 | 0.00716 | 0.0005 | 67.7235
5 | 0.5001 | 0.00806 | 0.0075 | 62.0471
5.5 | 0.5252 | 0.00891 | 0.0123 | 58.945
6 | 0.5607 | 0.00954 | 0.0151 | 58.7736
6.5 | 0.6008 | 0.01005 | 0.017 | 59.7811
7 | 0.6415 | 0.01058 | 0.0187 | 60.6333
7.5 | 0.6827 | 0.01112 | 0.0203 | 61.3939
8 | 0.7224 | 0.01173 | 0.022 | 61.5857
8.5 | 0.763 | 0.01234 | 0.0236 | 61.8314
9 | 0.803 | 0.01298 | 0.0251 | 61.8644
10 | 0.8791 | 0.01446 | 0.0286 | 60.7953
10.5 | 0.9185 | 0.01517 | 0.03 | 60.5471
11 | 0.9559 | 0.01597 | 0.0316 | 59.856
11.5 | 0.994 | 0.0168 | 0.0331 | 59.1667
12 | 1.0287 | 0.0178 | 0.0348 | 57.7921
12.5 | 1.0642 | 0.01878 | 0.0364 | 56.6667
13 | 1.0978 | 0.0199 | 0.0382 | 55.1658
13.5 | 1.1338 | 0.02093 | 0.0395 | 54.171
14 | 1.1668 | 0.02212 | 0.041 | 52.7486
14.5 | 1.2006 | 0.02332 | 0.0424 | 51.4837
15 | 1.2313 | 0.02474 | 0.0439 | 49.7696
15.5 | 1.2628 | 0.02613 | 0.0453 | 48.3276
16 | 1.2882 | 0.02797 | 0.0471 | 46.0565
16.5 | 1.3177 | 0.02958 | 0.0484 | 44.547
17 | 1.3398 | 0.03175 | 0.0501 | 42.1984
17.5 | 1.3669 | 0.03364 | 0.0512 | 40.6332
18 | 1.3937 | 0.03563 | 0.0522 | 39.1159
18.5 | 1.417 | 0.03791 | 0.0532 | 37.378
19 | 1.4378 | 0.04046 | 0.0542 | 35.5363
19.5 | 1.4592 | 0.04306 | 0.0549 | 33.8876
20 | 1.4739 | 0.04626 | 0.0558 | 31.8612

## 93. Re 7M Mach 0.25 (1)
BIGFOIL.COM POLAR EXPORT
NACA66-119 a=0.2
NACA66-119 a=0.2 |  |  |  | Cl Max: | 1.28 | at alpha= | 12.5 | deg
JavaFoil+Calcfoil stall+Eppler ext transition |  |  |  | L/D Max: | 82.632 | at alpha= | 8 | deg
Re: | 7000000 |  |  | Cd Min: | 0.00359 | at alpha= | -0.5 | deg
Mach: | 0.25 |  |  | Cl=0 at alpha= | -0.55385 | deg
|  |  |  | @ Cl=0.1, Cd= | 0.0036772
|  |  |  | @ Cl=0.4, Cd= | 0.0054686
|  |  |  | @ Cl=0.6, Cd= | 0.0090612
alpha (deg) | Cl | Cd | Cm | Cl/Cd
-18.5 | -0.699 | 0.14385 | 0.022 | -4.859
-18 | -0.748 | 0.13746 | 0.021 | -5.444
-17.5 | -0.797 | 0.12685 | 0.022 | -6.285
-17 | -0.844 | 0.11561 | 0.022 | -7.303
-16.5 | -1.001 | 0.03902 | 0.032 | -25.658
-16 | -1.055 | 0.03128 | 0.032 | -33.735
-15.5 | -1.097 | 0.02724 | 0.031 | -40.282
-15 | -1.131 | 0.02441 | 0.03 | -46.319
-14.5 | -1.154 | 0.02286 | 0.029 | -50.463
-14 | -1.167 | 0.0211 | 0.028 | -55.315
-13.5 | -1.172 | 0.01988 | 0.027 | -58.924
-13 | -1.171 | 0.01866 | 0.025 | -62.768
-12.5 | -1.164 | 0.01749 | 0.024 | -66.558
-12 | -1.152 | 0.01657 | 0.023 | -69.538
-11.5 | -1.134 | 0.01569 | 0.022 | -72.274
-11 | -1.111 | 0.01501 | 0.021 | -74.016
-10.5 | -1.084 | 0.01428 | 0.019 | -75.893
-10 | -1.052 | 0.01355 | 0.018 | -77.601
-9.5 | -1.015 | 0.01295 | 0.017 | -78.439
-9 | -0.975 | 0.0124 | 0.015 | -78.659
-8.5 | -0.932 | 0.01181 | 0.014 | -78.891
-8 | -0.885 | 0.0113 | 0.013 | -78.331
-7.5 | -0.836 | 0.01079 | 0.011 | -77.472
-7 | -0.784 | 0.0103 | 0.01 | -76.088
-6.5 | -0.73 | 0.00991 | 0.009 | -73.642
-6 | -0.674 | 0.00955 | 0.007 | -70.569
-5.5 | -0.616 | 0.00915 | 0.006 | -67.345
-5 | -0.557 | 0.00883 | 0.004 | -63.141
-4.5 | -0.497 | 0.00851 | 0.003 | -58.406
-4 | -0.436 | 0.0082 | 0.002 | -53.162
-3.5 | -0.374 | 0.00797 | 0 | -46.946
-3 | -0.312 | 0.00771 | -0.001 | -40.404
-2.5 | -0.251 | 0.00374 | -0.003 | -67.168
-2 | -0.187 | 0.00368 | -0.004 | -50.821
-1.5 | -0.123 | 0.00364 | -0.006 | -33.681
-1 | -0.058 | 0.00362 | -0.007 | -15.978
-0.5 | 0.007 | 0.00359 | -0.009 | 1.942
0 | 0.072 | 0.00366 | -0.01 | 19.629
0.5 | 0.137 | 0.0037 | -0.011 | 36.963
1 | 0.202 | 0.00375 | -0.013 | 53.708
1.5 | 0.265 | 0.00457 | -0.014 | 58.053
2 | 0.329 | 0.00494 | -0.016 | 66.506
2.5 | 0.391 | 0.0054 | -0.017 | 72.36
3 | 0.454 | 0.00588 | -0.019 | 77.183
3.5 | 0.515 | 0.00633 | -0.02 | 81.435
4 | 0.575 | 0.00893 | -0.021 | 64.395
4.5 | 0.636 | 0.00925 | -0.023 | 68.717
5 | 0.695 | 0.00964 | -0.024 | 72.119
5.5 | 0.754 | 0.01 | -0.025 | 75.385
6 | 0.812 | 0.01045 | -0.027 | 77.659
6.5 | 0.868 | 0.01088 | -0.028 | 79.757
7 | 0.922 | 0.01138 | -0.03 | 81.025
7.5 | 0.974 | 0.01189 | -0.031 | 81.935
8 | 1.025 | 0.0124 | -0.032 | 82.632
8.5 | 1.072 | 0.01299 | -0.034 | 82.513
9 | 1.115 | 0.01355 | -0.035 | 82.302
9.5 | 1.154 | 0.01423 | -0.036 | 81.104
10 | 1.188 | 0.01495 | -0.037 | 79.484
10.5 | 1.218 | 0.01566 | -0.039 | 77.761
11 | 1.242 | 0.01643 | -0.04 | 75.634
11.5 | 1.261 | 0.01729 | -0.041 | 72.938
12 | 1.274 | 0.01839 | -0.042 | 69.274
12.5 | 1.28 | 0.01928 | -0.044 | 66.423
13 | 1.28 | 0.02047 | -0.045 | 62.552
13.5 | 1.274 | 0.02165 | -0.046 | 58.816
14 | 1.26 | 0.02312 | -0.047 | 54.496
14.5 | 1.238 | 0.02527 | -0.048 | 49
15 | 1.211 | 0.027 | -0.049 | 44.838
15.5 | 1.176 | 0.02925 | -0.05 | 40.209
16 | 1.134 | 0.03223 | -0.051 | 35.178
16.5 | 1.08 | 0.03781 | -0.052 | 28.57
17 | 1.009 | 0.0501 | -0.051 | 20.13
17.5 | 0.87 | 0.11085 | -0.04 | 7.85

## 94. Re 7M Mach 0.25 (2)
BIGFOIL.COM POLAR EXPORT
NACA66-119 a=0.2
NACA66-119 a=0.2 |  |  |  | Cl Max: | 1.426 | at alpha= | 20 | deg
XFOIL ncrit=9 |  |  |  | L/D Max: | 92.3496 | at alpha= | 2 | deg
Re: | 7000000 |  |  | Cd Min: | 0.06069 | at alpha= | 20 | deg
Mach: | 0.25 |  |  | Cl=0 at alpha= | -0.55582 | deg
|  |  |  | @ Cl=0.1, Cd= | 0.0034393
|  |  |  | @ Cl=0.4, Cd= | 0.00499
|  |  |  | @ Cl=0.6, Cd= | 0.01092
alpha (deg) | Cl | Cd | Cm | Cl/Cd
-20 | -1.3536 | 0.0573 | -0.0845 | -23.623
-19.5 | -1.368 | 0.05031 | -0.0848 | -27.1914
-19 | -1.3655 | 0.04532 | -0.0842 | -30.1302
-18.5 | -1.3594 | 0.04096 | -0.0828 | -33.1885
-18 | -1.3411 | 0.03776 | -0.0813 | -35.5164
-17.5 | -1.3246 | 0.03461 | -0.0793 | -38.2722
-17 | -1.2992 | 0.03221 | -0.0774 | -40.3353
-16.5 | -1.2731 | 0.02995 | -0.0754 | -42.5075
-16 | -1.2466 | 0.02785 | -0.0732 | -44.7612
-15.5 | -1.2123 | 0.02627 | -0.0714 | -46.1477
-15 | -1.1832 | 0.02446 | -0.0691 | -48.3729
-14.5 | -1.1497 | 0.02297 | -0.0669 | -50.0522
-14 | -1.1128 | 0.02171 | -0.065 | -51.2575
-13.5 | -1.0765 | 0.02045 | -0.063 | -52.6406
-13 | -1.0449 | 0.01904 | -0.0603 | -54.8792
-12.5 | -1.0075 | 0.01795 | -0.0582 | -56.1281
-12 | -0.9689 | 0.01698 | -0.0562 | -57.0612
-11.5 | -0.9284 | 0.01609 | -0.0543 | -57.7004
-11 | -0.8888 | 0.01521 | -0.0523 | -58.4352
-10.5 | -0.8468 | 0.01446 | -0.0505 | -58.5615
-10 | -0.8057 | 0.01371 | -0.0486 | -58.7673
-9.5 | -0.7643 | 0.013 | -0.0467 | -58.7923
-9 | -0.7241 | 0.01227 | -0.0445 | -59.0139
-8.5 | -0.6818 | 0.01165 | -0.0426 | -58.5236
-8 | -0.6377 | 0.01108 | -0.041 | -57.5542
-7.5 | -0.5943 | 0.01052 | -0.0392 | -56.4924
-7 | -0.5506 | 0.00999 | -0.0375 | -55.1151
-6.5 | -0.5074 | 0.00947 | -0.0356 | -53.5797
-6 | -0.4631 | 0.00902 | -0.0338 | -51.3415
-5.5 | -0.419 | 0.00859 | -0.032 | -48.7776
-5 | -0.3752 | 0.00819 | -0.03 | -45.812
-4.5 | -0.332 | 0.00782 | -0.0279 | -42.4552
-4 | -0.2914 | 0.00745 | -0.0252 | -39.1141
-3.5 | -0.2669 | 0.00699 | -0.0191 | -38.1831
-3 | -0.2319 | 0.00638 | -0.0153 | -36.348
-2.5 | -0.1945 | 0.00565 | -0.0121 | -34.4248
-2 | -0.1536 | 0.00483 | -0.0096 | -31.8012
-1.5 | -0.1167 | 0.00354 | -0.0065 | -32.9661
-1 | -0.0557 | 0.00341 | -0.0077 | -16.3343
-0.5 | 0.007 | 0.00342 | -0.0092 | 2.0468
0 | 0.0701 | 0.00343 | -0.0108 | 20.4373
0.5 | 0.1343 | 0.00345 | -0.0126 | 38.9275
1 | 0.1973 | 0.00343 | -0.0143 | 57.5219
1.5 | 0.2598 | 0.00345 | -0.0158 | 75.3043
2 | 0.3223 | 0.00349 | -0.0173 | 92.3496
2.5 | 0.3701 | 0.00421 | -0.016 | 87.9097
3 | 0.4069 | 0.00517 | -0.0128 | 78.7041
3.5 | 0.4452 | 0.00584 | -0.0097 | 76.2329
4 | 0.4664 | 0.00659 | -0.0031 | 70.7739
5 | 0.4874 | 0.00855 | 0.0132 | 57.0058
5.5 | 0.5119 | 0.00955 | 0.0181 | 53.6021
6 | 0.5498 | 0.01024 | 0.0207 | 53.6914
6.5 | 0.5918 | 0.0108 | 0.0226 | 54.7963
7 | 0.6333 | 0.01141 | 0.0245 | 55.5039
7.5 | 0.6757 | 0.01201 | 0.0263 | 56.2614
8 | 0.7162 | 0.01272 | 0.0283 | 56.305
8.5 | 0.758 | 0.01339 | 0.03 | 56.6094
9 | 0.7992 | 0.01412 | 0.0317 | 56.6006
9.5 | 0.8387 | 0.01495 | 0.0337 | 56.1003
10 | 0.8783 | 0.0158 | 0.0356 | 55.5886
10.5 | 0.9174 | 0.01669 | 0.0375 | 54.967
11 | 0.9567 | 0.0176 | 0.0393 | 54.358
11.5 | 0.9941 | 0.01866 | 0.0412 | 53.2744
12 | 1.0299 | 0.01984 | 0.0433 | 51.9103
12.5 | 1.0649 | 0.02108 | 0.0454 | 50.5171
13 | 1.1023 | 0.02225 | 0.0472 | 49.5416
13.5 | 1.1369 | 0.02364 | 0.0491 | 48.0922
14 | 1.1715 | 0.02504 | 0.051 | 46.7851
14.5 | 1.2022 | 0.02673 | 0.0531 | 44.9757
15 | 1.2336 | 0.02847 | 0.055 | 43.3298
15.5 | 1.2594 | 0.03059 | 0.0572 | 41.1703
16 | 1.2827 | 0.033 | 0.0593 | 38.8697
16.5 | 1.3156 | 0.03487 | 0.0607 | 37.7287
17 | 1.334 | 0.03783 | 0.0627 | 35.263
17.5 | 1.3566 | 0.04062 | 0.0641 | 33.3973
18 | 1.3775 | 0.0437 | 0.0654 | 31.5217
18.5 | 1.3977 | 0.04694 | 0.0663 | 29.7763
19 | 1.4116 | 0.05092 | 0.0671 | 27.7219
19.5 | 1.4242 | 0.05518 | 0.0675 | 25.8101
20 | 1.426 | 0.06069 | 0.0673 | 23.4965

## 95. Re 7M Mach 0.50 (1)
BIGFOIL.COM POLAR EXPORT
NACA66-119 a=0.2
NACA66-119 a=0.2 |  |  |  | Cl Max: | 1.167 | at alpha= | 20 | deg
JavaFoil+Calcfoil stall+Eppler ext transition |  |  |  | L/D Max: | 78.759 | at alpha= | 3.5 | deg
Re: | 7000000 |  |  | Cd Min: | 0.00349 | at alpha= | -2.5 | deg
Mach: | 0.5 |  |  | Cl=0 at alpha= | -0.5548 | deg
|  |  |  | @ Cl=0.1, Cd= | 0.0038089
|  |  |  | @ Cl=0.4, Cd= | 0.0057779
|  |  |  | @ Cl=0.6, Cd= | 0.0085594
alpha (deg) | Cl | Cd | Cm | Cl/Cd
-20 | -1.099 | 0.15523 | 0.029 | -7.08
-19.5 | -1.084 | 0.1466 | 0.031 | -7.394
-19 | -1.055 | 0.1385 | 0.03 | -7.62
-18.5 | -1.018 | 0.13947 | 0.027 | -7.299
-18 | -0.987 | 0.13553 | 0.025 | -7.282
-17.5 | -0.965 | 0.13671 | 0.026 | -7.055
-17 | -0.937 | 0.12688 | 0.025 | -7.386
-16.5 | -0.905 | 0.12312 | 0.023 | -7.348
-16 | -0.874 | 0.11905 | 0.021 | -7.341
-15.5 | -0.852 | 0.11481 | 0.022 | -7.423
-15 | -0.823 | 0.10816 | 0.02 | -7.608
-14.5 | -0.791 | 0.10325 | 0.018 | -7.659
-14 | -0.764 | 0.09558 | 0.018 | -7.998
-13.5 | -0.741 | 0.08627 | 0.018 | -8.588
-13 | -0.706 | 0.09699 | 0.015 | -7.276
-12.5 | -0.678 | 0.08914 | 0.014 | -7.602
-12 | -0.651 | 0.08061 | 0.014 | -8.079
-11.5 | -0.62 | 0.09593 | 0.012 | -6.463
-11 | -0.708 | 0.02023 | 0.023 | -34.989
-10.5 | -0.677 | 0.0184 | 0.021 | -36.781
-10 | -0.536 | 0.07051 | 0.01 | -7.602
-9.5 | -0.509 | 0.0608 | 0.01 | -8.378
-9 | -0.577 | 0.01662 | 0.017 | -34.708
-8.5 | -0.848 | 0.01546 | 0.015 | -54.877
-8 | -0.876 | 0.0142 | 0.014 | -61.674
-7.5 | -0.862 | 0.01329 | 0.013 | -64.812
-7 | -0.829 | 0.01251 | 0.011 | -66.262
-6.5 | -0.784 | 0.01176 | 0.009 | -66.687
-6 | -0.732 | 0.01117 | 0.008 | -65.506
-5.5 | -0.674 | 0.01064 | 0.006 | -63.344
-5 | -0.613 | 0.01015 | 0.005 | -60.385
-4.5 | -0.549 | 0.00972 | 0.003 | -56.451
-4 | -0.482 | 0.00929 | 0.002 | -51.924
-3.5 | -0.414 | 0.0089 | 0 | -46.588
-3 | -0.345 | 0.00859 | -0.001 | -40.219
-2.5 | -0.28 | 0.00349 | -0.003 | -80.277
-2 | -0.209 | 0.00395 | -0.005 | -52.916
-1.5 | -0.137 | 0.00388 | -0.006 | -35.327
-1 | -0.065 | 0.00381 | -0.008 | -16.989
-0.5 | 0.008 | 0.00383 | -0.01 | 2.035
0 | 0.08 | 0.00387 | -0.011 | 20.776
0.5 | 0.152 | 0.00365 | -0.013 | 41.727
1 | 0.224 | 0.00386 | -0.014 | 58.186
1.5 | 0.294 | 0.00503 | -0.016 | 58.466
2 | 0.365 | 0.0055 | -0.017 | 66.313
2.5 | 0.433 | 0.00604 | -0.019 | 71.698
3 | 0.503 | 0.00672 | -0.021 | 74.843
3.5 | 0.571 | 0.00725 | -0.022 | 78.759
4 | 0.637 | 0.01023 | -0.024 | 62.241
4.5 | 0.703 | 0.01069 | -0.025 | 65.706
5 | 0.767 | 0.01123 | -0.027 | 68.303
5.5 | 0.829 | 0.01181 | -0.028 | 70.182
6 | 0.887 | 0.01245 | -0.03 | 71.263
6.5 | 0.942 | 0.01311 | -0.031 | 71.826
7 | 0.991 | 0.01387 | -0.033 | 71.444
7.5 | 1.032 | 0.01472 | -0.034 | 70.103
8 | 1.061 | 0.01562 | -0.036 | 67.954
8.5 | 1.072 | 0.01676 | -0.037 | 63.983
9 | 1.032 | 0.01805 | -0.039 | 57.213
9.5 | 0.57 | 0.06343 | -0.02 | 8.985
10 | 0.714 | 0.02091 | -0.041 | 34.16
10.5 | 0.628 | 0.06852 | -0.023 | 9.16
11 | 0.653 | 0.0782 | -0.022 | 8.356
11.5 | 0.812 | 0.02385 | -0.046 | 34.03
12 | 0.843 | 0.02542 | -0.047 | 33.157
12.5 | 0.872 | 0.02802 | -0.048 | 31.135
13 | 0.88 | 0.03854 | -0.048 | 22.834
13.5 | 0.798 | 0.0984 | -0.03 | 8.111
14 | 0.832 | 0.0924 | -0.034 | 9.005
14.5 | 0.851 | 0.10538 | -0.03 | 8.076
15 | 0.888 | 0.10738 | -0.036 | 8.268
15.5 | 0.916 | 0.11608 | -0.037 | 7.891
16 | 0.935 | 0.11831 | -0.034 | 7.904
16.5 | 0.979 | 0.11566 | -0.041 | 8.46
17 | 1.018 | 0.11454 | -0.045 | 8.891
17.5 | 1.019 | 0.131 | -0.037 | 7.776
18 | 1.059 | 0.12978 | -0.043 | 8.162
18.5 | 1.107 | 0.12365 | -0.049 | 8.951
19 | 1.125 | 0.13865 | -0.048 | 8.117
19.5 | 1.131 | 0.15108 | -0.042 | 7.484
20 | 1.167 | 0.15187 | -0.046 | 7.687

## 96. Re 7M Mach 0.50 (2)
BIGFOIL.COM POLAR EXPORT
NACA66-119 a=0.2
NACA66-119 a=0.2 |  |  |  | Cl Max: | 0.9841 | at alpha= | 12.5 | deg
XFOIL ncrit=9 |  |  |  | L/D Max: | 104.165 | at alpha= | 2.5 | deg
Re: | 7000000 |  |  | Cd Min: | 0.14208 | at alpha= | 17.5 | deg
Mach: | 0.5 |  |  | Cl=0 at alpha= | -0.55812 | deg
|  |  |  | @ Cl=0.1, Cd= | 0.00362
|  |  |  | @ Cl=0.4, Cd= | 0.0039117
|  |  |  | @ Cl=0.6, Cd= | 0.015485
alpha (deg) | Cl | Cd | Cm | Cl/Cd
-16.5 | -0.5553 | 0.14095 | -0.0581 | -3.9397
-16 | -0.5786 | 0.1265 | -0.067 | -4.5739
-15.5 | -0.6095 | 0.11162 | -0.0761 | -5.4605
-15 | -0.6365 | 0.09717 | -0.0853 | -6.5504
-14.5 | -0.6599 | 0.08368 | -0.0946 | -7.886
-14 | -0.6922 | 0.07057 | -0.103 | -9.8087
-13.5 | -0.7248 | 0.05923 | -0.1085 | -12.237
-13 | -0.7633 | 0.04908 | -0.1107 | -15.5522
-12.5 | -0.801 | 0.04047 | -0.1095 | -19.7924
-12 | -0.8157 | 0.0344 | -0.106 | -23.7122
-11.5 | -0.8255 | 0.0292 | -0.1009 | -28.2705
-11 | -0.821 | 0.02534 | -0.0951 | -32.3994
-10.5 | -0.8026 | 0.02254 | -0.0896 | -35.6078
-10 | -0.7766 | 0.0203 | -0.0843 | -38.2562
-9.5 | -0.7421 | 0.01851 | -0.0797 | -40.0918
-9 | -0.6983 | 0.01722 | -0.0759 | -40.5517
-8.5 | -0.6572 | 0.01591 | -0.072 | -41.3074
-8 | -0.6093 | 0.01492 | -0.0689 | -40.8378
-7.5 | -0.5614 | 0.01401 | -0.066 | -40.0714
-7 | -0.5114 | 0.01323 | -0.0635 | -38.6546
-6.5 | -0.464 | 0.01242 | -0.0606 | -37.3591
-6 | -0.4156 | 0.01168 | -0.058 | -35.5822
-5.5 | -0.3652 | 0.01105 | -0.0558 | -33.0498
-5 | -0.3163 | 0.01041 | -0.0534 | -30.3842
-4.5 | -0.2663 | 0.00984 | -0.0513 | -27.063
-4 | -0.2173 | 0.00925 | -0.049 | -23.4919
-3.5 | -0.1845 | 0.0083 | -0.0441 | -22.2289
-2.5 | -0.1782 | 0.00606 | -0.0225 | -29.4059
-2 | -0.1585 | 0.00511 | -0.0143 | -31.0176
-1.5 | -0.1348 | 0.00363 | -0.0072 | -37.135
-1 | -0.0631 | 0.00358 | -0.0088 | -17.6257
-0.5 | 0.0083 | 0.00361 | -0.0105 | 2.2992
0 | 0.0818 | 0.00362 | -0.0125 | 22.5967
0.5 | 0.155 | 0.00362 | -0.0146 | 42.8177
1 | 0.2279 | 0.00363 | -0.0165 | 62.7824
1.5 | 0.2998 | 0.00368 | -0.0182 | 81.4674
2 | 0.3721 | 0.00371 | -0.0199 | 100.2965
2.5 | 0.4302 | 0.00413 | -0.0189 | 104.1646
3 | 0.4443 | 0.00537 | -0.0096 | 82.7374
3.5 | 0.432 | 0.00636 | 0.0049 | 67.9245
4 | 0.4272 | 0.00792 | 0.0166 | 53.9394
4.5 | 0.433 | 0.00957 | 0.0257 | 45.2456
5 | 0.4421 | 0.01129 | 0.0338 | 39.1585
5.5 | 0.4613 | 0.01286 | 0.0401 | 35.8709
6 | 0.5064 | 0.01372 | 0.0428 | 36.9096
6.5 | 0.553 | 0.0146 | 0.0452 | 37.8767
7 | 0.6008 | 0.0155 | 0.0475 | 38.7613
7.5 | 0.6471 | 0.0165 | 0.05 | 39.2182
8 | 0.6943 | 0.01751 | 0.0525 | 39.6516
8.5 | 0.7404 | 0.01861 | 0.0553 | 39.7851
9 | 0.7824 | 0.01996 | 0.0585 | 39.1984
9.5 | 0.8282 | 0.02124 | 0.0613 | 38.9925
10 | 0.8694 | 0.02282 | 0.0647 | 38.0982
10.5 | 0.9093 | 0.02455 | 0.0682 | 37.0387
11 | 0.9435 | 0.02669 | 0.0721 | 35.3503
11.5 | 0.9685 | 0.02945 | 0.0765 | 32.8862
12 | 0.9805 | 0.03307 | 0.0813 | 29.6492
12.5 | 0.9841 | 0.0375 | 0.0858 | 26.2427
13 | 0.9704 | 0.04346 | 0.0897 | 22.3286
13.5 | 0.9537 | 0.05037 | 0.0919 | 18.9339
14 | 0.9273 | 0.05898 | 0.0919 | 15.7223
14.5 | 0.9006 | 0.0687 | 0.0894 | 13.1092
15 | 0.8744 | 0.07941 | 0.0849 | 11.0112
15.5 | 0.8491 | 0.09108 | 0.0785 | 9.3226
16 | 0.8234 | 0.1037 | 0.0706 | 7.9402
16.5 | 0.8067 | 0.11579 | 0.0628 | 6.9669
17 | 0.7834 | 0.12923 | 0.054 | 6.0621
17.5 | 0.7661 | 0.14208 | 0.0458 | 5.392

## 97. Re 8M Mach 0.00 (1)
BIGFOIL.COM POLAR EXPORT
NACA66-119 a=0.2
NACA66-119 a=0.2 |  |  |  | Cl Max: | 1.384 | at alpha= | 15 | deg
JavaFoil+Calcfoil stall+Eppler ext transition |  |  |  | L/D Max: | 88.265 | at alpha= | 9 | deg
Re: | 8000000 |  |  | Cd Min: | 0.00353 | at alpha= | -0.5 | deg
Mach: | 0 |  |  | Cl=0 at alpha= | -0.55556 | deg
|  |  |  | @ Cl=0.1, Cd= | 0.0035597
|  |  |  | @ Cl=0.4, Cd= | 0.0055411
|  |  |  | @ Cl=0.6, Cd= | 0.0080507
alpha (deg) | Cl | Cd | Cm | Cl/Cd
-20 | -1.165 | 0.04532 | 0.039 | -25.717
-19.5 | -1.198 | 0.0373 | 0.038 | -32.11
-19 | -1.216 | 0.03575 | 0.037 | -34.01
-18.5 | -1.238 | 0.03203 | 0.036 | -38.636
-18 | -1.256 | 0.02894 | 0.036 | -43.41
-17.5 | -1.27 | 0.02703 | 0.035 | -46.993
-17 | -1.28 | 0.02584 | 0.034 | -49.533
-16.5 | -1.289 | 0.02404 | 0.033 | -53.607
-16 | -1.293 | 0.02265 | 0.032 | -57.113
-15.5 | -1.295 | 0.02139 | 0.03 | -60.535
-15 | -1.292 | 0.0202 | 0.029 | -63.971
-14.5 | -1.287 | 0.01907 | 0.028 | -67.467
-14 | -1.274 | 0.01804 | 0.027 | -70.632
-13.5 | -1.258 | 0.01701 | 0.026 | -73.943
-13 | -1.237 | 0.01628 | 0.025 | -76.006
-12.5 | -1.214 | 0.01553 | 0.024 | -78.184
-12 | -1.187 | 0.0148 | 0.022 | -80.217
-11.5 | -1.157 | 0.01423 | 0.021 | -81.346
-11 | -1.124 | 0.01346 | 0.02 | -83.517
-10.5 | -1.088 | 0.01295 | 0.019 | -84.044
-10 | -1.05 | 0.0124 | 0.017 | -84.635
-9.5 | -1.008 | 0.01187 | 0.016 | -84.918
-9 | -0.964 | 0.01138 | 0.015 | -84.704
-8.5 | -0.918 | 0.01085 | 0.014 | -84.559
-8 | -0.869 | 0.01041 | 0.012 | -83.476
-7.5 | -0.819 | 0.01002 | 0.011 | -81.715
-7 | -0.766 | 0.00962 | 0.01 | -79.593
-6.5 | -0.712 | 0.00926 | 0.008 | -76.899
-6 | -0.657 | 0.00893 | 0.007 | -73.548
-5.5 | -0.6 | 0.00862 | 0.006 | -69.583
-5 | -0.542 | 0.0083 | 0.004 | -65.348
-4.5 | -0.483 | 0.00803 | 0.003 | -60.183
-4 | -0.424 | 0.00778 | 0.001 | -54.471
-3.5 | -0.363 | 0.00754 | 0 | -48.199
-3 | -0.304 | 0.00525 | -0.001 | -57.949
-2.5 | -0.243 | 0.00477 | -0.003 | -50.988
-2 | -0.181 | 0.00356 | -0.004 | -50.86
-1.5 | -0.119 | 0.00354 | -0.005 | -33.564
-1 | -0.056 | 0.00355 | -0.007 | -15.796
-0.5 | 0.007 | 0.00353 | -0.008 | 1.91
0 | 0.07 | 0.00355 | -0.01 | 19.589
0.5 | 0.132 | 0.00357 | -0.011 | 37.134
1 | 0.195 | 0.00442 | -0.013 | 44.189
1.5 | 0.257 | 0.00419 | -0.014 | 61.373
2 | 0.319 | 0.005 | -0.015 | 63.761
2.5 | 0.379 | 0.0054 | -0.017 | 70.173
3 | 0.44 | 0.00581 | -0.018 | 75.738
3.5 | 0.5 | 0.00614 | -0.019 | 81.564
4 | 0.56 | 0.00663 | -0.021 | 84.51
4.5 | 0.618 | 0.00869 | -0.022 | 71.091
5 | 0.676 | 0.00903 | -0.023 | 74.906
5.5 | 0.734 | 0.00935 | -0.025 | 78.501
6 | 0.79 | 0.00974 | -0.026 | 81.152
6.5 | 0.845 | 0.01014 | -0.027 | 83.419
7 | 0.9 | 0.01057 | -0.029 | 85.086
7.5 | 0.952 | 0.01099 | -0.03 | 86.62
8 | 1.003 | 0.01144 | -0.031 | 87.701
8.5 | 1.052 | 0.01194 | -0.033 | 88.11
9 | 1.098 | 0.01244 | -0.034 | 88.265
9.5 | 1.14 | 0.01294 | -0.035 | 88.146
10 | 1.18 | 0.01352 | -0.036 | 87.275
10.5 | 1.217 | 0.01416 | -0.038 | 85.966
11 | 1.25 | 0.01475 | -0.039 | 84.786
11.5 | 1.28 | 0.01554 | -0.04 | 82.379
12 | 1.306 | 0.0163 | -0.041 | 80.138
12.5 | 1.329 | 0.0171 | -0.042 | 77.69
13 | 1.348 | 0.01781 | -0.044 | 75.67
13.5 | 1.362 | 0.01873 | -0.045 | 72.717
14 | 1.373 | 0.01973 | -0.046 | 69.601
14.5 | 1.38 | 0.02083 | -0.047 | 66.287
15 | 1.384 | 0.02216 | -0.048 | 62.45
15.5 | 1.383 | 0.02352 | -0.049 | 58.808
16 | 1.38 | 0.02484 | -0.05 | 55.539
16.5 | 1.372 | 0.0265 | -0.051 | 51.783
17 | 1.362 | 0.02815 | -0.052 | 48.374
17.5 | 1.348 | 0.03017 | -0.053 | 44.667
18 | 1.332 | 0.03225 | -0.054 | 41.306
18.5 | 1.312 | 0.0349 | -0.055 | 37.605
19 | 1.291 | 0.03756 | -0.056 | 34.368
19.5 | 1.263 | 0.04269 | -0.056 | 29.589
20 | 1.235 | 0.04681 | -0.057 | 26.38

## 98. Re 8M Mach 0.00 (2)
BIGFOIL.COM POLAR EXPORT
NACA66-119 a=0.2
NACA66-119 a=0.2 |  |  |  | Cl Max: | 1.4954 | at alpha= | 20 | deg
XFOIL ncrit=9 |  |  |  | L/D Max: | 90.2339 | at alpha= | 2 | deg
Re: | 8000000 |  |  | Cd Min: | 0.0428 | at alpha= | 20 | deg
Mach: | 0 |  |  | Cl=0 at alpha= | -0.55546 | deg
|  |  |  | @ Cl=0.1, Cd= | 0.0032453
|  |  |  | @ Cl=0.4, Cd= | 0.0053053
|  |  |  | @ Cl=0.6, Cd= | 0.0095474
alpha (deg) | Cl | Cd | Cm | Cl/Cd
-20 | -1.4651 | 0.03649 | -0.0657 | -40.1507
-19.5 | -1.4506 | 0.03369 | -0.0643 | -43.0573
-19 | -1.4251 | 0.03176 | -0.0634 | -44.8709
-18.5 | -1.4011 | 0.02978 | -0.0621 | -47.0484
-18 | -1.3753 | 0.02801 | -0.0608 | -49.1003
-17.5 | -1.3467 | 0.02642 | -0.0596 | -50.9727
-17 | -1.3178 | 0.02494 | -0.0582 | -52.8388
-16.5 | -1.2856 | 0.02366 | -0.0571 | -54.3364
-16 | -1.2561 | 0.02229 | -0.0555 | -56.3526
-15.5 | -1.2209 | 0.02123 | -0.0544 | -57.5082
-15 | -1.1891 | 0.02005 | -0.0528 | -59.3067
-14.5 | -1.1535 | 0.01908 | -0.0515 | -60.456
-14 | -1.1183 | 0.01811 | -0.0501 | -61.7504
-13.5 | -1.0841 | 0.01711 | -0.0485 | -63.3606
-13 | -1.05 | 0.01615 | -0.0467 | -65.0155
-12.5 | -1.0126 | 0.01537 | -0.0452 | -65.8816
-12 | -0.9754 | 0.01461 | -0.0436 | -66.7625
-11.5 | -0.9355 | 0.01393 | -0.0423 | -67.1572
-11 | -0.8968 | 0.01324 | -0.0408 | -67.7341
-10.5 | -0.8561 | 0.01265 | -0.0395 | -67.6759
-10 | -0.816 | 0.01205 | -0.038 | -67.7178
-9.5 | -0.7765 | 0.01145 | -0.0364 | -67.8166
-9 | -0.737 | 0.01087 | -0.0346 | -67.8013
-8.5 | -0.696 | 0.01035 | -0.0331 | -67.2464
-8 | -0.6532 | 0.00989 | -0.0317 | -66.0465
-7.5 | -0.6108 | 0.00945 | -0.0302 | -64.6349
-7 | -0.569 | 0.00901 | -0.0286 | -63.1521
-6.5 | -0.5275 | 0.00859 | -0.0267 | -61.4086
-6 | -0.485 | 0.00823 | -0.025 | -58.9307
-5.5 | -0.443 | 0.0079 | -0.0231 | -56.0759
-5 | -0.4035 | 0.00757 | -0.0206 | -53.3025
-4.5 | -0.3656 | 0.00738 | -0.0176 | -49.5393
-4 | -0.3185 | 0.00714 | -0.0165 | -44.6078
-3.5 | -0.2755 | 0.00672 | -0.0146 | -40.997
-3 | -0.2333 | 0.00617 | -0.0127 | -37.812
-2.5 | -0.1896 | 0.00557 | -0.0111 | -34.0395
-2 | -0.1459 | 0.00487 | -0.0095 | -29.9589
-1 | -0.0537 | 0.0033 | -0.0074 | -16.2727
-0.5 | 0.0067 | 0.00329 | -0.0089 | 2.0365
0 | 0.0674 | 0.00324 | -0.0105 | 20.8025
0.5 | 0.1286 | 0.00325 | -0.0121 | 39.5692
1 | 0.1896 | 0.0033 | -0.0137 | 57.4545
1.5 | 0.2499 | 0.0033 | -0.0152 | 75.7273
2 | 0.3086 | 0.00342 | -0.0164 | 90.2339
2.5 | 0.3484 | 0.00448 | -0.0142 | 77.7679
3 | 0.3915 | 0.00517 | -0.0125 | 75.7253
3.5 | 0.4317 | 0.00581 | -0.0103 | 74.3029
4 | 0.4652 | 0.0065 | -0.0067 | 71.5692
5 | 0.5044 | 0.00786 | 0.0061 | 64.173
5.5 | 0.5304 | 0.00865 | 0.0107 | 61.3179
6 | 0.569 | 0.00918 | 0.013 | 61.9826
6.5 | 0.6095 | 0.00966 | 0.0148 | 63.0952
7 | 0.6502 | 0.01015 | 0.0165 | 64.0591
7.5 | 0.6913 | 0.01066 | 0.0181 | 64.8499
8 | 0.7308 | 0.01124 | 0.0198 | 65.0178
8.5 | 0.7713 | 0.0118 | 0.0213 | 65.3644
9 | 0.812 | 0.01239 | 0.0227 | 65.5367
9.5 | 0.8501 | 0.01309 | 0.0244 | 64.9427
10.5 | 0.9266 | 0.01452 | 0.0276 | 63.8154
11 | 0.9656 | 0.01521 | 0.0289 | 63.4845
11.5 | 1.0015 | 0.01606 | 0.0306 | 62.3599
12 | 1.0373 | 0.01697 | 0.0322 | 61.1255
12.5 | 1.071 | 0.01799 | 0.034 | 59.5331
13 | 1.1081 | 0.01886 | 0.0352 | 58.754
13.5 | 1.1422 | 0.01992 | 0.0367 | 57.3394
14 | 1.1772 | 0.02096 | 0.038 | 56.1641
14.5 | 1.209 | 0.02218 | 0.0396 | 54.5086
15 | 1.2418 | 0.02341 | 0.0409 | 53.0457
15.5 | 1.2713 | 0.02483 | 0.0424 | 51.2002
16 | 1.2985 | 0.02645 | 0.044 | 49.0926
16.5 | 1.327 | 0.02804 | 0.0454 | 47.3252
17 | 1.3551 | 0.0297 | 0.0466 | 45.6263
17.5 | 1.3817 | 0.0315 | 0.0478 | 43.8635
18 | 1.4087 | 0.03333 | 0.0487 | 42.2652
18.5 | 1.4336 | 0.03537 | 0.0497 | 40.5315
19.5 | 1.4779 | 0.04 | 0.0515 | 36.9475
20 | 1.4954 | 0.0428 | 0.0524 | 34.9393

## 99. Re 8M Mach 0.10 (1)
BIGFOIL.COM POLAR EXPORT
NACA66-119 a=0.2
NACA66-119 a=0.2 |  |  |  | Cl Max: | 1.366 | at alpha= | 14.5 | deg
JavaFoil+Calcfoil stall+Eppler ext transition |  |  |  | L/D Max: | 87.802 | at alpha= | 9 | deg
Re: | 8000000 |  |  | Cd Min: | 0.00352 | at alpha= | -1 | deg
Mach: | 0.1 |  |  | Cl=0 at alpha= | -0.55556 | deg
|  |  |  | @ Cl=0.1, Cd= | 0.0035581
|  |  |  | @ Cl=0.4, Cd= | 0.0055408
|  |  |  | @ Cl=0.6, Cd= | 0.0080033
alpha (deg) | Cl | Cd | Cm | Cl/Cd
-20 | -1.064 | 0.07176 | 0.036 | -14.826
-19.5 | -1.13 | 0.04617 | 0.038 | -24.479
-19 | -1.164 | 0.03879 | 0.037 | -30.005
-18.5 | -1.191 | 0.03404 | 0.036 | -35.001
-18 | -1.214 | 0.03111 | 0.036 | -39.007
-17.5 | -1.232 | 0.0288 | 0.035 | -42.793
-17 | -1.248 | 0.02658 | 0.034 | -46.961
-16.5 | -1.261 | 0.02492 | 0.033 | -50.584
-16 | -1.27 | 0.02323 | 0.032 | -54.664
-15.5 | -1.275 | 0.0219 | 0.031 | -58.206
-15 | -1.275 | 0.02086 | 0.029 | -61.141
-14.5 | -1.273 | 0.01945 | 0.028 | -65.447
-14 | -1.263 | 0.01835 | 0.027 | -68.861
-13.5 | -1.249 | 0.01747 | 0.026 | -71.487
-13 | -1.231 | 0.01651 | 0.025 | -74.54
-12.5 | -1.209 | 0.01574 | 0.024 | -76.828
-12 | -1.184 | 0.01498 | 0.023 | -79.08
-11.5 | -1.156 | 0.01439 | 0.021 | -80.291
-11 | -1.124 | 0.01367 | 0.02 | -82.24
-10.5 | -1.089 | 0.01308 | 0.019 | -83.261
-10 | -1.051 | 0.01252 | 0.018 | -83.909
-9.5 | -1.01 | 0.01198 | 0.016 | -84.312
-9 | -0.966 | 0.01147 | 0.015 | -84.232
-8.5 | -0.92 | 0.01099 | 0.014 | -83.758
-8 | -0.872 | 0.01052 | 0.012 | -82.894
-7.5 | -0.821 | 0.01008 | 0.011 | -81.456
-7 | -0.769 | 0.00969 | 0.01 | -79.338
-6.5 | -0.715 | 0.00934 | 0.008 | -76.571
-6 | -0.659 | 0.00901 | 0.007 | -73.213
-5.5 | -0.603 | 0.00866 | 0.006 | -69.608
-5 | -0.545 | 0.00837 | 0.004 | -65.083
-4.5 | -0.486 | 0.00809 | 0.003 | -60.029
-4 | -0.426 | 0.00783 | 0.002 | -54.344
-3.5 | -0.365 | 0.00758 | 0 | -48.204
-3 | -0.305 | 0.00528 | -0.001 | -57.808
-2.5 | -0.245 | 0.00478 | -0.003 | -51.165
-2 | -0.182 | 0.0036 | -0.004 | -50.583
-1.5 | -0.119 | 0.00355 | -0.006 | -33.65
-1 | -0.056 | 0.00352 | -0.007 | -15.993
-0.5 | 0.007 | 0.00354 | -0.008 | 1.915
0 | 0.07 | 0.00352 | -0.01 | 19.85
0.5 | 0.133 | 0.0036 | -0.011 | 36.927
1 | 0.196 | 0.00442 | -0.013 | 44.358
1.5 | 0.258 | 0.00418 | -0.014 | 61.8
2 | 0.32 | 0.00504 | -0.015 | 63.606
2.5 | 0.381 | 0.00541 | -0.017 | 70.418
3 | 0.442 | 0.00583 | -0.018 | 75.9
3.5 | 0.503 | 0.00618 | -0.019 | 81.315
4 | 0.563 | 0.00667 | -0.021 | 84.332
4.5 | 0.621 | 0.00876 | -0.022 | 70.838
5 | 0.679 | 0.00908 | -0.023 | 74.775
5.5 | 0.737 | 0.00942 | -0.025 | 78.232
6 | 0.794 | 0.0098 | -0.026 | 81
6.5 | 0.849 | 0.01022 | -0.027 | 83.051
7 | 0.903 | 0.01065 | -0.029 | 84.836
7.5 | 0.956 | 0.01107 | -0.03 | 86.317
8 | 1.007 | 0.01152 | -0.031 | 87.391
8.5 | 1.055 | 0.01206 | -0.033 | 87.484
9 | 1.101 | 0.01254 | -0.034 | 87.802
9.5 | 1.143 | 0.01308 | -0.035 | 87.405
10 | 1.182 | 0.01368 | -0.037 | 86.437
10.5 | 1.218 | 0.01433 | -0.038 | 84.98
11 | 1.251 | 0.01496 | -0.039 | 83.585
11.5 | 1.279 | 0.01566 | -0.04 | 81.69
12 | 1.304 | 0.01652 | -0.041 | 78.926
12.5 | 1.324 | 0.01736 | -0.043 | 76.278
13 | 1.341 | 0.01814 | -0.044 | 73.93
13.5 | 1.353 | 0.01905 | -0.045 | 71.059
14 | 1.362 | 0.0201 | -0.046 | 67.768
14.5 | 1.366 | 0.0212 | -0.047 | 64.437
15 | 1.366 | 0.02259 | -0.048 | 60.476
15.5 | 1.362 | 0.02404 | -0.049 | 56.652
16 | 1.354 | 0.02553 | -0.051 | 53.059
16.5 | 1.343 | 0.02722 | -0.052 | 49.353
17 | 1.329 | 0.02897 | -0.053 | 45.865
17.5 | 1.31 | 0.03125 | -0.053 | 41.932
18 | 1.29 | 0.0335 | -0.054 | 38.494
18.5 | 1.265 | 0.03657 | -0.055 | 34.594
19 | 1.239 | 0.03975 | -0.056 | 31.166
19.5 | 1.205 | 0.04621 | -0.056 | 26.07

## 100. Re 8M Mach 0.10 (2)
BIGFOIL.COM POLAR EXPORT
NACA66-119 a=0.2
NACA66-119 a=0.2 |  |  |  | Cl Max: | 1.4911 | at alpha= | 20 | deg
XFOIL ncrit=9 |  |  |  | L/D Max: | 90.848 | at alpha= | 2 | deg
Re: | 8000000 |  |  | Cd Min: | 0.04479 | at alpha= | 20 | deg
Mach: | 0.1 |  |  | Cl=0 at alpha= | -0.55592 | deg
|  |  |  | @ Cl=0.1, Cd= | 0.0032552
|  |  |  | @ Cl=0.4, Cd= | 0.0052908
|  |  |  | @ Cl=0.6, Cd= | 0.0096975
alpha (deg) | Cl | Cd | Cm | Cl/Cd
-20 | -1.4558 | 0.03873 | -0.0693 | -37.5884
-19.5 | -1.4462 | 0.03539 | -0.0677 | -40.8647
-19 | -1.4242 | 0.03308 | -0.0665 | -43.0532
-18.5 | -1.4016 | 0.0309 | -0.0651 | -45.3592
-18 | -1.3741 | 0.02912 | -0.0639 | -47.1875
-17.5 | -1.349 | 0.02724 | -0.0623 | -49.5228
-17 | -1.318 | 0.02579 | -0.0611 | -51.1051
-16.5 | -1.288 | 0.02431 | -0.0596 | -52.9823
-16 | -1.2574 | 0.02293 | -0.058 | -54.8365
-15.5 | -1.2233 | 0.02176 | -0.0567 | -56.2178
-15 | -1.1904 | 0.02055 | -0.0551 | -57.927
-14.5 | -1.1558 | 0.01949 | -0.0536 | -59.3022
-14 | -1.1192 | 0.01853 | -0.0523 | -60.3994
-13.5 | -1.0846 | 0.01751 | -0.0506 | -61.9417
-13 | -1.0505 | 0.01651 | -0.0486 | -63.6281
-12.5 | -1.0137 | 0.01566 | -0.047 | -64.7318
-12 | -0.9755 | 0.01489 | -0.0454 | -65.5138
-11.5 | -0.9363 | 0.01417 | -0.044 | -66.0762
-11 | -0.8967 | 0.01348 | -0.0425 | -66.5208
-10.5 | -0.8564 | 0.01284 | -0.041 | -66.6978
-10 | -0.8157 | 0.01224 | -0.0395 | -66.6422
-9.5 | -0.7757 | 0.01163 | -0.0378 | -66.6982
-9 | -0.7365 | 0.01102 | -0.0359 | -66.833
-8.5 | -0.6946 | 0.0105 | -0.0344 | -66.1524
-8 | -0.6522 | 0.01001 | -0.0329 | -65.1548
-7.5 | -0.6096 | 0.00955 | -0.0314 | -63.8325
-7 | -0.5669 | 0.00912 | -0.0298 | -62.1601
-6.5 | -0.5252 | 0.00868 | -0.028 | -60.5069
-6 | -0.4824 | 0.00831 | -0.0263 | -58.0505
-5.5 | -0.4399 | 0.00796 | -0.0244 | -55.2638
-5 | -0.3995 | 0.00762 | -0.0221 | -52.4278
-4.5 | -0.362 | 0.00739 | -0.0189 | -48.9851
-4 | -0.3174 | 0.00717 | -0.0172 | -44.2678
-3.5 | -0.2745 | 0.00676 | -0.0153 | -40.6065
-3 | -0.233 | 0.0062 | -0.0131 | -37.5806
-2.5 | -0.1898 | 0.00559 | -0.0113 | -33.9535
-2 | -0.1463 | 0.00487 | -0.0097 | -30.0411
-1.5 | -0.1036 | 0.00397 | -0.0079 | -26.0957
-1 | -0.054 | 0.0033 | -0.0075 | -16.3636
-0.5 | 0.0068 | 0.00329 | -0.009 | 2.0669
0 | 0.0679 | 0.00325 | -0.0105 | 20.8923
0.5 | 0.1295 | 0.00326 | -0.0122 | 39.7239
1 | 0.1909 | 0.0033 | -0.0138 | 57.8485
1.5 | 0.2515 | 0.00331 | -0.0153 | 75.9819
2 | 0.3107 | 0.00342 | -0.0166 | 90.848
2.5 | 0.3504 | 0.00448 | -0.0143 | 78.2143
3 | 0.3932 | 0.00518 | -0.0124 | 75.9073
3.5 | 0.4331 | 0.00583 | -0.01 | 74.2882
4 | 0.4655 | 0.00653 | -0.0062 | 71.2864
4.5 | 0.4826 | 0.00713 | 0.001 | 67.6858
5 | 0.5018 | 0.00794 | 0.0072 | 63.199
5.5 | 0.5277 | 0.00876 | 0.0119 | 60.2397
6 | 0.5665 | 0.0093 | 0.0141 | 60.914
6.5 | 0.6078 | 0.00979 | 0.0159 | 62.0838
7 | 0.649 | 0.01028 | 0.0176 | 63.1323
7.5 | 0.6896 | 0.01082 | 0.0193 | 63.7338
8 | 0.7301 | 0.01139 | 0.0209 | 64.1001
8.5 | 0.7705 | 0.01198 | 0.0225 | 64.3155
9 | 0.8111 | 0.01259 | 0.024 | 64.4241
9.5 | 0.8497 | 0.0133 | 0.0257 | 63.8872
10 | 0.8883 | 0.01403 | 0.0274 | 63.3143
10.5 | 0.9269 | 0.01476 | 0.0289 | 62.7981
11 | 0.9652 | 0.0155 | 0.0305 | 62.271
11.5 | 1.002 | 0.01636 | 0.0321 | 61.2469
12 | 1.0366 | 0.01736 | 0.0339 | 59.712
12.5 | 1.0722 | 0.01834 | 0.0356 | 58.4624
13 | 1.1089 | 0.01927 | 0.0369 | 57.5454
13.5 | 1.1436 | 0.02035 | 0.0384 | 56.1966
14 | 1.1782 | 0.02145 | 0.0399 | 54.9277
14.5 | 1.2102 | 0.02271 | 0.0415 | 53.2893
15 | 1.2424 | 0.02404 | 0.0429 | 51.6805
15.5 | 1.2723 | 0.02549 | 0.0445 | 49.9137
16 | 1.297 | 0.02734 | 0.0464 | 47.4396
16.5 | 1.3293 | 0.02877 | 0.0475 | 46.2044
17 | 1.3542 | 0.03071 | 0.0491 | 44.0964
17.5 | 1.3836 | 0.03242 | 0.0501 | 42.6774
18 | 1.408 | 0.03453 | 0.0513 | 40.7761
18.5 | 1.4332 | 0.03664 | 0.0523 | 39.1157
19 | 1.4555 | 0.03904 | 0.0533 | 37.2823
19.5 | 1.4749 | 0.04174 | 0.0542 | 35.3354
20 | 1.4911 | 0.04479 | 0.0551 | 33.2909

## 101. Re 8M Mach 0.25 (1)
BIGFOIL.COM POLAR EXPORT
NACA66-119 a=0.2
NACA66-119 a=0.2 |  |  |  | Cl Max: | 1.281 | at alpha= | 12.5 | deg
JavaFoil+Calcfoil stall+Eppler ext transition |  |  |  | L/D Max: | 84.758 | at alpha= | 8 | deg
Re: | 8000000 |  |  | Cd Min: | 0.00355 | at alpha= | -1 | deg
Mach: | 0.25 |  |  | Cl=0 at alpha= | -0.55385 | deg
|  |  |  | @ Cl=0.1, Cd= | 0.0035872
|  |  |  | @ Cl=0.4, Cd= | 0.0056295
|  |  |  | @ Cl=0.6, Cd= | 0.0088412
alpha (deg) | Cl | Cd | Cm | Cl/Cd
-18.5 | -0.7 | 0.14177 | 0.022 | -4.94
-18 | -0.75 | 0.13527 | 0.022 | -5.543
-17.5 | -0.8 | 0.12353 | 0.022 | -6.475
-17 | -0.849 | 0.11027 | 0.024 | -7.703
-16.5 | -1.007 | 0.03629 | 0.033 | -27.739
-16 | -1.06 | 0.02942 | 0.032 | -36.024
-15.5 | -1.1 | 0.02615 | 0.031 | -42.05
-15 | -1.132 | 0.02367 | 0.03 | -47.83
-14.5 | -1.155 | 0.02221 | 0.029 | -52.025
-14 | -1.168 | 0.02051 | 0.028 | -56.959
-13.5 | -1.173 | 0.01937 | 0.027 | -60.551
-13 | -1.172 | 0.01815 | 0.026 | -64.582
-12.5 | -1.165 | 0.01703 | 0.024 | -68.442
-12 | -1.153 | 0.01615 | 0.023 | -71.375
-11.5 | -1.135 | 0.01528 | 0.022 | -74.285
-11 | -1.112 | 0.01464 | 0.021 | -75.937
-10.5 | -1.085 | 0.01394 | 0.019 | -77.811
-10 | -1.053 | 0.01323 | 0.018 | -79.552
-9.5 | -1.016 | 0.01262 | 0.017 | -80.513
-9 | -0.976 | 0.01209 | 0.015 | -80.73
-8.5 | -0.933 | 0.01153 | 0.014 | -80.905
-8 | -0.886 | 0.01103 | 0.013 | -80.313
-7.5 | -0.836 | 0.01056 | 0.011 | -79.238
-7 | -0.784 | 0.01006 | 0.01 | -77.979
-6.5 | -0.73 | 0.00968 | 0.009 | -75.466
-6 | -0.674 | 0.00932 | 0.007 | -72.318
-5.5 | -0.617 | 0.00896 | 0.006 | -68.805
-5 | -0.558 | 0.00865 | 0.004 | -64.5
-4.5 | -0.498 | 0.00834 | 0.003 | -59.652
-4 | -0.436 | 0.00804 | 0.002 | -54.28
-3.5 | -0.374 | 0.00778 | 0 | -48.126
-3 | -0.312 | 0.00753 | -0.001 | -41.406
-2.5 | -0.25 | 0.00429 | -0.003 | -58.43
-2 | -0.187 | 0.00363 | -0.004 | -51.458
-1.5 | -0.123 | 0.0036 | -0.006 | -34.089
-1 | -0.058 | 0.00355 | -0.007 | -16.306
-0.5 | 0.007 | 0.00359 | -0.009 | 1.94
0 | 0.072 | 0.00357 | -0.01 | 20.121
0.5 | 0.137 | 0.00361 | -0.011 | 37.887
1 | 0.201 | 0.00418 | -0.013 | 48.047
1.5 | 0.265 | 0.00474 | -0.014 | 55.86
2 | 0.329 | 0.00513 | -0.016 | 64.031
2.5 | 0.391 | 0.00557 | -0.017 | 70.171
3 | 0.453 | 0.00598 | -0.019 | 75.869
3.5 | 0.516 | 0.00638 | -0.02 | 80.84
4 | 0.575 | 0.00871 | -0.021 | 66.077
4.5 | 0.636 | 0.00903 | -0.023 | 70.446
5 | 0.696 | 0.00941 | -0.024 | 73.922
5.5 | 0.755 | 0.00976 | -0.025 | 77.302
6 | 0.812 | 0.01021 | -0.027 | 79.562
6.5 | 0.868 | 0.01062 | -0.028 | 81.728
7 | 0.923 | 0.01111 | -0.03 | 83.039
7.5 | 0.975 | 0.01161 | -0.031 | 83.987
8 | 1.025 | 0.0121 | -0.032 | 84.758
8.5 | 1.073 | 0.01268 | -0.034 | 84.646
9 | 1.116 | 0.01324 | -0.035 | 84.283
9.5 | 1.155 | 0.01387 | -0.036 | 83.255
10 | 1.189 | 0.0146 | -0.037 | 81.449
10.5 | 1.219 | 0.01527 | -0.039 | 79.822
11 | 1.243 | 0.016 | -0.04 | 77.689
11.5 | 1.262 | 0.01685 | -0.041 | 74.892
12 | 1.275 | 0.01792 | -0.043 | 71.141
12.5 | 1.281 | 0.01878 | -0.044 | 68.242
13 | 1.281 | 0.02001 | -0.045 | 64.027
13.5 | 1.274 | 0.02119 | -0.046 | 60.149
14 | 1.261 | 0.02272 | -0.047 | 55.491
14.5 | 1.239 | 0.0247 | -0.048 | 50.152
15 | 1.212 | 0.02629 | -0.049 | 46.103
15.5 | 1.177 | 0.02858 | -0.05 | 41.191
16 | 1.135 | 0.03146 | -0.051 | 36.084
16.5 | 1.084 | 0.03604 | -0.052 | 30.075
17 | 1.025 | 0.04263 | -0.052 | 24.036
17.5 | 0.875 | 0.10604 | -0.041 | 8.256

## 102. Re 8M Mach 0.25 (2)
BIGFOIL.COM POLAR EXPORT
NACA66-119 a=0.2
NACA66-119 a=0.2 |  |  |  | Cl Max: | 1.4502 | at alpha= | 20 | deg
XFOIL ncrit=9 |  |  |  | L/D Max: | 93.9359 | at alpha= | 2 | deg
Re: | 8000000 |  |  | Cd Min: | 0.05831 | at alpha= | 20 | deg
Mach: | 0.25 |  |  | Cl=0 at alpha= | -0.55785 | deg
|  |  |  | @ Cl=0.1, Cd= | 0.0032846
|  |  |  | @ Cl=0.4, Cd= | 0.0052071
|  |  |  | @ Cl=0.6, Cd= | 0.010557
alpha (deg) | Cl | Cd | Cm | Cl/Cd
-20 | -1.3936 | 0.05346 | -0.085 | -26.0681
-19.5 | -1.399 | 0.04757 | -0.0847 | -29.4093
-19 | -1.3816 | 0.04395 | -0.084 | -31.4357
-18.5 | -1.3709 | 0.04002 | -0.0825 | -34.2554
-18 | -1.3518 | 0.03691 | -0.081 | -36.6242
-17.5 | -1.3421 | 0.03338 | -0.0785 | -40.2067
-17 | -1.3172 | 0.03098 | -0.0765 | -42.5178
-16.5 | -1.2902 | 0.02886 | -0.0744 | -44.7055
-16 | -1.2637 | 0.02678 | -0.072 | -47.1882
-15.5 | -1.2276 | 0.02532 | -0.0703 | -48.4834
-15 | -1.1974 | 0.02363 | -0.0679 | -50.6729
-14.5 | -1.1634 | 0.02218 | -0.0657 | -52.4527
-14 | -1.1255 | 0.02098 | -0.0639 | -53.6463
-13.5 | -1.0899 | 0.01973 | -0.0617 | -55.2408
-13 | -1.0522 | 0.01863 | -0.0596 | -56.4788
-12.5 | -1.0172 | 0.01746 | -0.0572 | -58.2589
-12 | -0.9779 | 0.01649 | -0.0552 | -59.3026
-11.5 | -0.9389 | 0.01557 | -0.0531 | -60.3019
-11 | -0.898 | 0.01476 | -0.0512 | -60.8401
-10.5 | -0.857 | 0.01399 | -0.0492 | -61.258
-10 | -0.8147 | 0.0133 | -0.0474 | -61.2556
-9.5 | -0.7728 | 0.01263 | -0.0455 | -61.1876
-9 | -0.7311 | 0.01195 | -0.0435 | -61.1799
-8.5 | -0.6898 | 0.01128 | -0.0415 | -61.1525
-8 | -0.6457 | 0.01073 | -0.0398 | -60.1771
-7.5 | -0.6017 | 0.01019 | -0.0381 | -59.0481
-7 | -0.5571 | 0.00971 | -0.0365 | -57.3738
-6.5 | -0.5143 | 0.0092 | -0.0345 | -55.9022
-6 | -0.4703 | 0.00875 | -0.0326 | -53.7486
-5.5 | -0.4252 | 0.00837 | -0.0309 | -50.8005
-5 | -0.3819 | 0.00798 | -0.0289 | -47.8571
-4.5 | -0.3388 | 0.00763 | -0.0267 | -44.4037
-4 | -0.2987 | 0.00729 | -0.0238 | -40.9739
-3.5 | -0.2677 | 0.00691 | -0.019 | -38.741
-3 | -0.2297 | 0.00634 | -0.0157 | -36.2303
-2.5 | -0.1901 | 0.00568 | -0.0129 | -33.4683
-2 | -0.1483 | 0.00493 | -0.0105 | -30.0811
-1.5 | -0.1074 | 0.00393 | -0.0081 | -27.3282
-1 | -0.0558 | 0.00332 | -0.0077 | -16.8072
-0.5 | 0.0073 | 0.00332 | -0.0093 | 2.1988
0 | 0.0704 | 0.00328 | -0.0109 | 21.4634
0.5 | 0.1342 | 0.00329 | -0.0126 | 40.7903
1 | 0.1976 | 0.00333 | -0.0143 | 59.3393
1.5 | 0.2606 | 0.00335 | -0.0159 | 77.791
2 | 0.3222 | 0.00343 | -0.0173 | 93.9359
2.5 | 0.3629 | 0.00445 | -0.0148 | 81.5506
3 | 0.4021 | 0.00525 | -0.0119 | 76.5905
3.5 | 0.4399 | 0.0059 | -0.0087 | 74.5593
4 | 0.4606 | 0.00658 | -0.002 | 70
4.5 | 0.4685 | 0.00747 | 0.007 | 62.7175
5 | 0.4888 | 0.00842 | 0.013 | 58.0523
5.5 | 0.5158 | 0.00935 | 0.0176 | 55.1658
6 | 0.5564 | 0.00994 | 0.0198 | 55.9759
6.5 | 0.598 | 0.01053 | 0.0217 | 56.7901
7 | 0.6409 | 0.0111 | 0.0234 | 57.7387
7.5 | 0.6829 | 0.0117 | 0.0253 | 58.3675
8 | 0.724 | 0.01236 | 0.0272 | 58.5761
8.5 | 0.7667 | 0.01299 | 0.0288 | 59.0223
9 | 0.8063 | 0.01376 | 0.0308 | 58.5974
9.5 | 0.8467 | 0.01454 | 0.0327 | 58.2325
10 | 0.8866 | 0.01537 | 0.0346 | 57.6838
10.5 | 0.9274 | 0.01619 | 0.0363 | 57.2823
11 | 0.965 | 0.01717 | 0.0383 | 56.2027
11.5 | 1.0032 | 0.01816 | 0.0403 | 55.2423
12 | 1.0395 | 0.01929 | 0.0424 | 53.888
12.5 | 1.0771 | 0.02041 | 0.0442 | 52.7732
13 | 1.1128 | 0.02165 | 0.0462 | 51.3995
13.5 | 1.1492 | 0.02289 | 0.048 | 50.2053
14 | 1.1819 | 0.02441 | 0.0501 | 48.4187
14.5 | 1.2127 | 0.02605 | 0.0523 | 46.5528
15 | 1.2416 | 0.02791 | 0.0545 | 44.4858
15.5 | 1.2705 | 0.02985 | 0.0565 | 42.5628
16 | 1.3007 | 0.03175 | 0.0583 | 40.9669
16.5 | 1.3308 | 0.03379 | 0.0598 | 39.3844
17 | 1.3514 | 0.03652 | 0.0619 | 37.0044
18 | 1.3991 | 0.04194 | 0.0647 | 33.3596
19 | 1.4345 | 0.04887 | 0.0668 | 29.3534
19.5 | 1.4446 | 0.0533 | 0.0674 | 27.1032
20 | 1.4502 | 0.05831 | 0.0675 | 24.8705

## 103. Re 8M Mach 0.50 (1)
BIGFOIL.COM POLAR EXPORT
NACA66-119 a=0.2
NACA66-119 a=0.2 |  |  |  | Cl Max: | 1.18 | at alpha= | 20 | deg
JavaFoil+Calcfoil stall+Eppler ext transition |  |  |  | L/D Max: | 78.758 | at alpha= | 3.5 | deg
Re: | 8000000 |  |  | Cd Min: | 0.00357 | at alpha= | 0.5 | deg
Mach: | 0.5 |  |  | Cl=0 at alpha= | -0.5548 | deg
|  |  |  | @ Cl=0.1, Cd= | 0.0037433
|  |  |  | @ Cl=0.4, Cd= | 0.0059782
|  |  |  | @ Cl=0.6, Cd= | 0.0084539
alpha (deg) | Cl | Cd | Cm | Cl/Cd
-20 | -1.099 | 0.1521 | 0.029 | -7.227
-19.5 | -1.087 | 0.14236 | 0.032 | -7.637
-19 | -1.062 | 0.13234 | 0.031 | -8.021
-18.5 | -1.021 | 0.13734 | 0.027 | -7.43
-18 | -0.987 | 0.13435 | 0.025 | -7.347
-17.5 | -0.966 | 0.1338 | 0.026 | -7.217
-17 | -0.939 | 0.1237 | 0.025 | -7.594
-16.5 | -0.907 | 0.11992 | 0.023 | -7.559
-16 | -0.874 | 0.11621 | 0.021 | -7.522
-15.5 | -0.853 | 0.1132 | 0.022 | -7.537
-15 | -0.825 | 0.10518 | 0.021 | -7.845
-14.5 | -0.792 | 0.10215 | 0.019 | -7.756
-14 | -0.769 | 0.09218 | 0.019 | -8.339
-13.5 | -0.848 | 0.03247 | 0.029 | -26.105
-13 | -0.706 | 0.09547 | 0.015 | -7.394
-12.5 | -0.678 | 0.08816 | 0.014 | -7.689
-12 | -0.652 | 0.07904 | 0.014 | -8.25
-11.5 | -0.62 | 0.09456 | 0.012 | -6.558
-11 | -0.709 | 0.01972 | 0.023 | -35.931
-10.5 | -0.677 | 0.01797 | 0.021 | -37.689
-10 | -0.536 | 0.0703 | 0.01 | -7.625
-9.5 | -0.51 | 0.05966 | 0.01 | -8.542
-9 | -0.577 | 0.01628 | 0.017 | -35.455
-8.5 | -0.849 | 0.01508 | 0.016 | -56.311
-8 | -0.876 | 0.01384 | 0.014 | -63.293
-7.5 | -0.862 | 0.01297 | 0.013 | -66.484
-7 | -0.829 | 0.01219 | 0.011 | -68.004
-6.5 | -0.785 | 0.01148 | 0.009 | -68.356
-6 | -0.732 | 0.01091 | 0.008 | -67.132
-5.5 | -0.675 | 0.01037 | 0.006 | -65.076
-5 | -0.613 | 0.00991 | 0.005 | -61.868
-4.5 | -0.549 | 0.00947 | 0.003 | -57.958
-4 | -0.483 | 0.00907 | 0.002 | -53.237
-3.5 | -0.415 | 0.00868 | 0 | -47.765
-3 | -0.346 | 0.00838 | -0.001 | -41.235
-2.5 | -0.277 | 0.00525 | -0.003 | -52.904
-2 | -0.209 | 0.0038 | -0.005 | -54.987
-1.5 | -0.137 | 0.00379 | -0.006 | -36.192
-1 | -0.065 | 0.00371 | -0.008 | -17.429
-0.5 | 0.008 | 0.00378 | -0.01 | 2.061
0 | 0.08 | 0.00381 | -0.011 | 21.072
0.5 | 0.152 | 0.00357 | -0.013 | 42.737
1 | 0.223 | 0.00479 | -0.014 | 46.551
1.5 | 0.294 | 0.00519 | -0.016 | 56.686
2 | 0.365 | 0.00569 | -0.017 | 64.069
2.5 | 0.433 | 0.00625 | -0.019 | 69.319
3 | 0.503 | 0.00675 | -0.021 | 74.463
3.5 | 0.571 | 0.00725 | -0.022 | 78.758
4 | 0.637 | 0.00999 | -0.024 | 63.793
4.5 | 0.703 | 0.01044 | -0.025 | 67.361
5 | 0.767 | 0.01096 | -0.027 | 70.016
5.5 | 0.829 | 0.01152 | -0.028 | 71.982
6 | 0.888 | 0.01215 | -0.03 | 73.068
6.5 | 0.943 | 0.01281 | -0.031 | 73.601
7 | 0.992 | 0.01354 | -0.033 | 73.228
7.5 | 1.033 | 0.01436 | -0.034 | 71.91
8 | 1.062 | 0.01524 | -0.036 | 69.692
8.5 | 1.073 | 0.0164 | -0.037 | 65.452
9 | 1.033 | 0.01768 | -0.039 | 58.417
9.5 | 0.57 | 0.06255 | -0.02 | 9.111
10 | 0.715 | 0.02041 | -0.041 | 35.039
10.5 | 0.634 | 0.06523 | -0.027 | 9.719
11 | 0.654 | 0.07836 | -0.022 | 8.341
11.5 | 0.812 | 0.02326 | -0.046 | 34.927
12 | 0.844 | 0.02479 | -0.047 | 34.037
12.5 | 0.874 | 0.02727 | -0.048 | 32.031
13 | 0.895 | 0.03248 | -0.049 | 27.566
13.5 | 0.8 | 0.09615 | -0.031 | 8.325
14 | 0.958 | 0.03434 | -0.051 | 27.893
14.5 | 0.856 | 0.10227 | -0.033 | 8.367
15 | 0.897 | 0.10057 | -0.039 | 8.918
15.5 | 0.919 | 0.11307 | -0.038 | 8.124
16 | 0.937 | 0.11664 | -0.035 | 8.034
16.5 | 0.998 | 0.10125 | -0.045 | 9.861
17 | 1.029 | 0.10636 | -0.047 | 9.677
17.5 | 1.021 | 0.12885 | -0.038 | 7.926
18 | 1.08 | 0.11438 | -0.048 | 9.442
18.5 | 1.124 | 0.11041 | -0.052 | 10.181
19 | 1.132 | 0.13222 | -0.049 | 8.56
19.5 | 1.132 | 0.14907 | -0.043 | 7.594
20 | 1.18 | 0.14092 | -0.049 | 8.372

## 104. Re 8M Mach 0.50 (2)
BIGFOIL.COM POLAR EXPORT
NACA66-119 a=0.2
NACA66-119 a=0.2 |  |  |  | Cl Max: | 0.9962 | at alpha= | 12.5 | deg
XFOIL ncrit=9 |  |  |  | L/D Max: | 103.939 | at alpha= | 2 | deg
Re: | 8000000 |  |  | Cd Min: | 0.14092 | at alpha= | 17.5 | deg
Mach: | 0.5 |  |  | Cl=0 at alpha= | -0.56617 | deg
|  |  |  | @ Cl=0.1, Cd= | 0.0034424
|  |  |  | @ Cl=0.4, Cd= | 0.004043
|  |  |  | @ Cl=0.6, Cd= | 0.01495
alpha (deg) | Cl | Cd | Cm | Cl/Cd
-16.5 | -0.5755 | 0.13715 | -0.0605 | -4.1961
-16 | -0.5983 | 0.12309 | -0.0693 | -4.8607
-15.5 | -0.6243 | 0.10916 | -0.0778 | -5.7191
-15 | -0.6471 | 0.09533 | -0.0868 | -6.788
-14.5 | -0.6699 | 0.08209 | -0.096 | -8.1606
-14 | -0.6997 | 0.06949 | -0.1039 | -10.0691
-13.5 | -0.7331 | 0.05824 | -0.1092 | -12.5876
-13 | -0.7699 | 0.04839 | -0.1111 | -15.9103
-12.5 | -0.813 | 0.03952 | -0.1095 | -20.5719
-12 | -0.8342 | 0.03317 | -0.1055 | -25.1492
-11.5 | -0.8424 | 0.02821 | -0.1002 | -29.8618
-11 | -0.8376 | 0.02448 | -0.0941 | -34.2157
-10.5 | -0.8171 | 0.02181 | -0.0885 | -37.4645
-10 | -0.7891 | 0.01967 | -0.0833 | -40.1169
-9.5 | -0.7534 | 0.01796 | -0.0787 | -41.9488
-9 | -0.7083 | 0.01673 | -0.075 | -42.3371
-8.5 | -0.6658 | 0.01549 | -0.0712 | -42.9826
-8 | -0.6189 | 0.01449 | -0.0679 | -42.7122
-7.5 | -0.5698 | 0.01364 | -0.0651 | -41.7742
-7 | -0.5207 | 0.01284 | -0.0623 | -40.553
-6.5 | -0.4705 | 0.01213 | -0.0598 | -38.7881
-6 | -0.4235 | 0.01137 | -0.057 | -37.2471
-5.5 | -0.373 | 0.01075 | -0.0547 | -34.6977
-5 | -0.3224 | 0.01015 | -0.0526 | -31.7635
-4.5 | -0.2732 | 0.00953 | -0.0503 | -28.6674
-4 | -0.2231 | 0.00897 | -0.0482 | -24.8718
-3.5 | -0.1847 | 0.00817 | -0.0442 | -22.6071
-3 | -0.1684 | 0.007 | -0.0362 | -24.0571
-2.5 | -0.1693 | 0.00605 | -0.0242 | -27.9835
-2 | -0.1494 | 0.0052 | -0.016 | -28.7308
-1.5 | -0.132 | 0.0036 | -0.0077 | -36.6667
-1 | -0.0636 | 0.00348 | -0.0087 | -18.2759
-0.5 | 0.0097 | 0.00348 | -0.0107 | 2.7874
0 | 0.0821 | 0.00344 | -0.0126 | 23.8663
0.5 | 0.1554 | 0.00345 | -0.0146 | 45.0435
1 | 0.2277 | 0.00348 | -0.0165 | 65.431
1.5 | 0.3007 | 0.0035 | -0.0184 | 85.9143
2 | 0.3721 | 0.00358 | -0.0199 | 103.9385
2.5 | 0.4191 | 0.00436 | -0.0169 | 96.1239
3 | 0.4321 | 0.0055 | -0.0073 | 78.5636
3.5 | 0.4237 | 0.00644 | 0.0064 | 65.7919
4 | 0.4218 | 0.00796 | 0.0175 | 52.9899
4.5 | 0.4289 | 0.00957 | 0.0263 | 44.8171
5 | 0.4403 | 0.01123 | 0.0341 | 39.2075
5.5 | 0.4665 | 0.01258 | 0.0395 | 37.0827
6 | 0.5135 | 0.01336 | 0.0419 | 38.4356
6.5 | 0.5601 | 0.01424 | 0.0444 | 39.3329
7 | 0.6084 | 0.0151 | 0.0467 | 40.2914
7.5 | 0.6546 | 0.01611 | 0.0493 | 40.6331
8 | 0.7034 | 0.01706 | 0.0516 | 41.2309
8.5 | 0.7487 | 0.01821 | 0.0545 | 41.1148
9 | 0.7933 | 0.01943 | 0.0575 | 40.8286
9.5 | 0.8382 | 0.02074 | 0.0605 | 40.4147
10 | 0.8809 | 0.02221 | 0.0638 | 39.6623
10.5 | 0.9214 | 0.0239 | 0.0674 | 38.5523
11 | 0.9537 | 0.02609 | 0.0715 | 36.5542
11.5 | 0.981 | 0.02871 | 0.0759 | 34.1693
12 | 0.994 | 0.03225 | 0.0808 | 30.8217
12.5 | 0.9962 | 0.03669 | 0.0855 | 27.1518
13 | 0.9838 | 0.04246 | 0.0897 | 23.17
13.5 | 0.9681 | 0.04916 | 0.0921 | 19.6928
14 | 0.9426 | 0.05754 | 0.0924 | 16.3816
15 | 0.8907 | 0.07755 | 0.0861 | 11.4855
15.5 | 0.8656 | 0.08899 | 0.08 | 9.7269
16 | 0.8394 | 0.10147 | 0.0724 | 8.2724
16.5 | 0.8125 | 0.11479 | 0.0637 | 7.0781
17 | 0.7942 | 0.12751 | 0.0553 | 6.2285
17.5 | 0.7726 | 0.14092 | 0.0466 | 5.4825

## 105. Re 10M Mach 0.00 (1)
BIGFOIL.COM POLAR EXPORT
NACA66-119 a=0.2
NACA66-119 a=0.2 |  |  |  | Cl Max: | 1.385 | at alpha= | 15 | deg
JavaFoil+Calcfoil stall+Eppler ext transition |  |  |  | L/D Max: | 92.008 | at alpha= | 9 | deg
Re: | 10000000 |  |  | Cd Min: | 0.00347 | at alpha= | -0.5 | deg
Mach: | 0 |  |  | Cl=0 at alpha= | -0.55556 | deg
|  |  |  | @ Cl=0.1, Cd= | 0.00427
|  |  |  | @ Cl=0.4, Cd= | 0.0056567
|  |  |  | @ Cl=0.6, Cd= | 0.0082976
alpha (deg) | Cl | Cd | Cm | Cl/Cd
-20 | -1.173 | 0.04102 | 0.039 | -28.59
-19.5 | -1.201 | 0.03529 | 0.038 | -34.039
-19 | -1.221 | 0.03314 | 0.037 | -36.832
-18.5 | -1.243 | 0.0296 | 0.037 | -41.977
-18 | -1.259 | 0.02759 | 0.036 | -45.622
-17.5 | -1.273 | 0.0258 | 0.035 | -49.314
-17 | -1.282 | 0.02477 | 0.034 | -51.744
-16.5 | -1.29 | 0.02322 | 0.033 | -55.554
-16 | -1.295 | 0.02185 | 0.032 | -59.258
-15.5 | -1.296 | 0.0205 | 0.031 | -63.223
-15 | -1.295 | 0.01916 | 0.029 | -67.591
-14.5 | -1.289 | 0.01818 | 0.028 | -70.89
-14 | -1.276 | 0.01732 | 0.027 | -73.669
-13.5 | -1.259 | 0.01645 | 0.026 | -76.555
-13 | -1.239 | 0.01565 | 0.025 | -79.191
-12.5 | -1.215 | 0.0149 | 0.024 | -81.571
-12 | -1.189 | 0.01422 | 0.022 | -83.578
-11.5 | -1.159 | 0.01361 | 0.021 | -85.126
-11 | -1.126 | 0.01295 | 0.02 | -86.918
-10.5 | -1.09 | 0.01242 | 0.019 | -87.751
-10 | -1.051 | 0.01188 | 0.017 | -88.46
-9.5 | -1.009 | 0.01138 | 0.016 | -88.703
-9 | -0.965 | 0.01092 | 0.015 | -88.412
-8.5 | -0.919 | 0.01043 | 0.014 | -88.057
-8 | -0.87 | 0.01006 | 0.012 | -86.453
-7.5 | -0.819 | 0.00962 | 0.011 | -85.149
-7 | -0.767 | 0.00922 | 0.01 | -83.151
-6.5 | -0.713 | 0.00891 | 0.008 | -79.985
-6 | -0.657 | 0.00859 | 0.007 | -76.531
-5.5 | -0.601 | 0.00827 | 0.006 | -72.658
-5 | -0.543 | 0.00799 | 0.004 | -67.963
-4.5 | -0.484 | 0.00773 | 0.003 | -62.588
-4 | -0.424 | 0.00749 | 0.002 | -56.632
-3.5 | -0.364 | 0.00726 | 0 | -50.091
-3 | -0.304 | 0.0055 | -0.001 | -55.27
-2.5 | -0.243 | 0.00463 | -0.003 | -52.395
-2 | -0.181 | 0.0048 | -0.004 | -37.713
-1.5 | -0.119 | 0.00431 | -0.005 | -27.568
-1 | -0.056 | 0.00348 | -0.007 | -16.087
-0.5 | 0.007 | 0.00347 | -0.008 | 1.945
0 | 0.07 | 0.00412 | -0.01 | 16.877
0.5 | 0.132 | 0.00443 | -0.011 | 29.897
1 | 0.195 | 0.00436 | -0.013 | 44.697
1.5 | 0.257 | 0.00487 | -0.014 | 52.76
2 | 0.319 | 0.00524 | -0.015 | 60.748
2.5 | 0.379 | 0.00555 | -0.017 | 68.283
3 | 0.44 | 0.00586 | -0.018 | 75.084
3.5 | 0.501 | 0.00626 | -0.019 | 79.942
4 | 0.559 | 0.00811 | -0.021 | 68.977
4.5 | 0.618 | 0.00838 | -0.022 | 73.839
5 | 0.677 | 0.00871 | -0.023 | 77.729
5.5 | 0.735 | 0.009 | -0.025 | 81.647
6 | 0.791 | 0.00936 | -0.026 | 84.548
6.5 | 0.847 | 0.00974 | -0.027 | 86.876
7 | 0.901 | 0.01015 | -0.029 | 88.714
7.5 | 0.953 | 0.01056 | -0.03 | 90.26
8 | 1.004 | 0.01096 | -0.031 | 91.585
8.5 | 1.053 | 0.01147 | -0.033 | 91.816
9 | 1.099 | 0.01194 | -0.034 | 92.008
9.5 | 1.142 | 0.01246 | -0.035 | 91.651
10 | 1.182 | 0.01303 | -0.036 | 90.702
10.5 | 1.218 | 0.0136 | -0.038 | 89.572
11 | 1.252 | 0.01416 | -0.039 | 88.384
11.5 | 1.282 | 0.01489 | -0.04 | 86.088
12 | 1.308 | 0.01566 | -0.041 | 83.509
12.5 | 1.33 | 0.01639 | -0.043 | 81.188
13 | 1.349 | 0.0171 | -0.044 | 78.888
13.5 | 1.364 | 0.01794 | -0.045 | 76.067
14 | 1.375 | 0.01896 | -0.046 | 72.51
14.5 | 1.382 | 0.02007 | -0.047 | 68.845
15 | 1.385 | 0.02131 | -0.048 | 65.002
15.5 | 1.385 | 0.02266 | -0.049 | 61.099
16 | 1.381 | 0.02394 | -0.05 | 57.692
16.5 | 1.374 | 0.0253 | -0.051 | 54.313
17 | 1.364 | 0.02708 | -0.052 | 50.348
17.5 | 1.35 | 0.02878 | -0.053 | 46.919
18 | 1.334 | 0.03064 | -0.054 | 43.542
18.5 | 1.315 | 0.03314 | -0.055 | 39.685
19 | 1.292 | 0.03679 | -0.056 | 35.111
19.5 | 1.267 | 0.04017 | -0.057 | 31.553
20 | 1.24 | 0.04368 | -0.057 | 28.38

## 106. Re 10M Mach 0.00 (2)
BIGFOIL.COM POLAR EXPORT
NACA66-119 a=0.2
NACA66-119 a=0.2 |  |  |  | Cl Max: | 1.5188 | at alpha= | 20 | deg
XFOIL ncrit=9 |  |  |  | L/D Max: | 78.4906 | at alpha= | 1.5 | deg
Re: | 10000000 |  |  | Cd Min: | 0.04084 | at alpha= | 20 | deg
Mach: | 0 |  |  | Cl=0 at alpha= | -0.56112 | deg
|  |  |  | @ Cl=0.1, Cd= | 0.00309
|  |  |  | @ Cl=0.4, Cd= | 0.0054924
|  |  |  | @ Cl=0.6, Cd= | 0.0089911
alpha (deg) | Cl | Cd | Cm | Cl/Cd
-20 | -1.4889 | 0.03465 | -0.0644 | -42.9697
-19.5 | -1.4678 | 0.03237 | -0.0633 | -45.3445
-19 | -1.4447 | 0.03033 | -0.0621 | -47.6327
-18.5 | -1.4201 | 0.02845 | -0.0607 | -49.9156
-18 | -1.3919 | 0.02686 | -0.0595 | -51.8206
-17.5 | -1.3671 | 0.0251 | -0.0579 | -54.4661
-17 | -1.3365 | 0.02374 | -0.0566 | -56.2974
-16.5 | -1.3071 | 0.02237 | -0.055 | -58.4309
-16 | -1.274 | 0.0212 | -0.0537 | -60.0943
-15.5 | -1.2415 | 0.02006 | -0.0523 | -61.8893
-15 | -1.2066 | 0.01906 | -0.0509 | -63.3054
-14.5 | -1.1725 | 0.01804 | -0.0494 | -64.9945
-14 | -1.135 | 0.0172 | -0.0482 | -65.9884
-13.5 | -1.0995 | 0.01633 | -0.0466 | -67.3301
-13 | -1.0629 | 0.0155 | -0.0451 | -68.5742
-12.5 | -1.0274 | 0.01465 | -0.0433 | -70.1297
-12 | -0.9884 | 0.01394 | -0.0419 | -70.9039
-11.5 | -0.9509 | 0.01321 | -0.0403 | -71.9833
-11 | -0.9109 | 0.0126 | -0.0389 | -72.2937
-10.5 | -0.8714 | 0.01199 | -0.0373 | -72.6772
-10 | -0.8299 | 0.01147 | -0.036 | -72.354
-9.5 | -0.7892 | 0.01092 | -0.0345 | -72.2711
-9 | -0.7486 | 0.01037 | -0.0329 | -72.189
-8.5 | -0.7079 | 0.00985 | -0.0312 | -71.868
-8 | -0.6662 | 0.00939 | -0.0296 | -70.9478
-7.5 | -0.6238 | 0.00897 | -0.0281 | -69.5429
-7 | -0.5805 | 0.0086 | -0.0266 | -67.5
-6.5 | -0.5388 | 0.00822 | -0.0248 | -65.5474
-6 | -0.4979 | 0.00786 | -0.0227 | -63.3461
-5.5 | -0.4564 | 0.00756 | -0.0206 | -60.3704
-5 | -0.419 | 0.00733 | -0.0175 | -57.1623
-4.5 | -0.374 | 0.00711 | -0.016 | -52.602
-4 | -0.3246 | 0.00688 | -0.0153 | -47.1802
-3.5 | -0.2761 | 0.00657 | -0.0145 | -42.0244
-3 | -0.2315 | 0.00608 | -0.013 | -38.0757
-2.5 | -0.1856 | 0.00558 | -0.0118 | -33.2616
-2 | -0.1406 | 0.00499 | -0.0104 | -28.1764
-1.5 | -0.0951 | 0.00432 | -0.0092 | -22.0139
-1 | -0.0517 | 0.00326 | -0.0078 | -15.8589
-0.5 | 0.0072 | 0.00309 | -0.009 | 2.3301
0 | 0.0681 | 0.00309 | -0.0106 | 22.0388
0.5 | 0.1284 | 0.00309 | -0.0121 | 41.5534
1 | 0.1894 | 0.00309 | -0.0137 | 61.2945
1.5 | 0.2496 | 0.00318 | -0.0152 | 78.4906
2 | 0.2989 | 0.00386 | -0.0147 | 77.4352
2.5 | 0.3406 | 0.00474 | -0.0128 | 71.8565
3 | 0.3863 | 0.00528 | -0.0116 | 73.1629
3.5 | 0.4263 | 0.0059 | -0.0093 | 72.2542
4 | 0.4609 | 0.00653 | -0.0059 | 70.5819
4.5 | 0.4861 | 0.00701 | -0.0004 | 69.3438
5 | 0.5068 | 0.00771 | 0.0057 | 65.7328
5.5 | 0.5391 | 0.00831 | 0.0093 | 64.8736
6 | 0.5794 | 0.00876 | 0.0113 | 66.1416
6.5 | 0.6204 | 0.00922 | 0.013 | 67.2885
7 | 0.6627 | 0.00967 | 0.0145 | 68.5315
7.5 | 0.7027 | 0.01021 | 0.0163 | 68.8247
8 | 0.7438 | 0.01071 | 0.0179 | 69.4491
8.5 | 0.785 | 0.01123 | 0.0193 | 69.902
9 | 0.8235 | 0.01186 | 0.0211 | 69.4351
9.5 | 0.8633 | 0.01248 | 0.0226 | 69.1747
10 | 0.902 | 0.01314 | 0.0242 | 68.6454
10.5 | 0.9418 | 0.0138 | 0.0256 | 68.2464
11 | 0.9786 | 0.01458 | 0.0273 | 67.1193
11.5 | 1.016 | 0.01534 | 0.0288 | 66.2321
12 | 1.051 | 0.01623 | 0.0306 | 64.7566
12.5 | 1.0885 | 0.01706 | 0.0319 | 63.8042
13.5 | 1.1598 | 0.01893 | 0.0348 | 61.2678
14 | 1.1918 | 0.02009 | 0.0365 | 59.323
14.5 | 1.2258 | 0.02118 | 0.0378 | 57.8754
15 | 1.2557 | 0.02251 | 0.0395 | 55.7841
15.5 | 1.2881 | 0.02377 | 0.0409 | 54.1902
16 | 1.3164 | 0.02527 | 0.0425 | 52.0934
16.5 | 1.3496 | 0.02653 | 0.0434 | 50.8707
17 | 1.3759 | 0.02826 | 0.0449 | 48.6872
17.5 | 1.4051 | 0.02984 | 0.046 | 47.0878
18 | 1.4307 | 0.03172 | 0.0472 | 45.104
18.5 | 1.4549 | 0.03374 | 0.0484 | 43.1209
19 | 1.4803 | 0.03574 | 0.0493 | 41.4186
19.5 | 1.5 | 0.03821 | 0.0503 | 39.2567
20 | 1.5188 | 0.04084 | 0.0513 | 37.189

## 107. Re 10M Mach 0.10 (1)
BIGFOIL.COM POLAR EXPORT
NACA66-119 a=0.2
NACA66-119 a=0.2 |  |  |  | Cl Max: | 1.368 | at alpha= | 14.5 | deg
JavaFoil+Calcfoil stall+Eppler ext transition |  |  |  | L/D Max: | 91.528 | at alpha= | 9 | deg
Re: | 10000000 |  |  | Cd Min: | 0.00346 | at alpha= | -1 | deg
Mach: | 0.1 |  |  | Cl=0 at alpha= | -0.55556 | deg
|  |  |  | @ Cl=0.1, Cd= | 0.0042824
|  |  |  | @ Cl=0.4, Cd= | 0.0056866
|  |  |  | @ Cl=0.6, Cd= | 0.0083261
alpha (deg) | Cl | Cd | Cm | Cl/Cd
-20 | -1.11 | 0.04604 | 0.039 | -24.103
-19.5 | -1.141 | 0.0403 | 0.038 | -28.308
-19 | -1.17 | 0.03553 | 0.037 | -32.925
-18.5 | -1.197 | 0.03102 | 0.037 | -38.605
-18 | -1.218 | 0.0287 | 0.036 | -42.45
-17.5 | -1.235 | 0.02745 | 0.035 | -44.992
-17 | -1.251 | 0.02518 | 0.034 | -49.697
-16.5 | -1.262 | 0.0239 | 0.033 | -52.814
-16 | -1.271 | 0.02244 | 0.032 | -56.634
-15.5 | -1.276 | 0.02101 | 0.031 | -60.759
-15 | -1.278 | 0.0197 | 0.03 | -64.859
-14.5 | -1.275 | 0.01854 | 0.028 | -68.794
-14 | -1.265 | 0.01759 | 0.027 | -71.913
-13.5 | -1.25 | 0.01673 | 0.026 | -74.752
-13 | -1.233 | 0.01587 | 0.025 | -77.663
-12.5 | -1.211 | 0.01509 | 0.024 | -80.253
-12 | -1.186 | 0.01441 | 0.023 | -82.301
-11.5 | -1.157 | 0.01376 | 0.021 | -84.075
-11 | -1.125 | 0.01311 | 0.02 | -85.839
-10.5 | -1.09 | 0.01256 | 0.019 | -86.811
-10 | -1.052 | 0.012 | 0.018 | -87.694
-9.5 | -1.011 | 0.0115 | 0.016 | -87.918
-9 | -0.968 | 0.01103 | 0.015 | -87.753
-8.5 | -0.921 | 0.01056 | 0.014 | -87.249
-8 | -0.873 | 0.01013 | 0.012 | -86.199
-7.5 | -0.822 | 0.00971 | 0.011 | -84.689
-7 | -0.77 | 0.0093 | 0.01 | -82.757
-6.5 | -0.716 | 0.00897 | 0.008 | -79.83
-6 | -0.66 | 0.00865 | 0.007 | -76.339
-5.5 | -0.603 | 0.00833 | 0.006 | -72.434
-5 | -0.545 | 0.00805 | 0.004 | -67.704
-4.5 | -0.486 | 0.00779 | 0.003 | -62.435
-4 | -0.426 | 0.00754 | 0.002 | -56.509
-3.5 | -0.366 | 0.00731 | 0 | -49.994
-3 | -0.305 | 0.0055 | -0.001 | -55.515
-2.5 | -0.244 | 0.00519 | -0.003 | -46.953
-2 | -0.182 | 0.0048 | -0.004 | -37.896
-1.5 | -0.119 | 0.00438 | -0.006 | -27.289
-1 | -0.056 | 0.00346 | -0.007 | -16.298
-0.5 | 0.007 | 0.00348 | -0.008 | 1.95
0 | 0.07 | 0.00413 | -0.01 | 16.915
0.5 | 0.133 | 0.00445 | -0.011 | 29.917
1 | 0.196 | 0.00436 | -0.013 | 44.875
1.5 | 0.258 | 0.00489 | -0.014 | 52.719
2 | 0.32 | 0.00525 | -0.015 | 60.966
2.5 | 0.381 | 0.00559 | -0.017 | 68.137
3 | 0.442 | 0.0059 | -0.018 | 74.939
3.5 | 0.503 | 0.00631 | -0.019 | 79.758
4 | 0.562 | 0.00812 | -0.021 | 69.182
4.5 | 0.621 | 0.00844 | -0.022 | 73.643
5 | 0.68 | 0.00874 | -0.023 | 77.752
5.5 | 0.738 | 0.00908 | -0.025 | 81.271
6 | 0.794 | 0.00945 | -0.026 | 84.102
6.5 | 0.85 | 0.00981 | -0.028 | 86.668
7 | 0.904 | 0.01022 | -0.029 | 88.46
7.5 | 0.957 | 0.01064 | -0.03 | 89.936
8 | 1.008 | 0.01109 | -0.031 | 90.868
8.5 | 1.057 | 0.01158 | -0.033 | 91.228
9 | 1.102 | 0.01204 | -0.034 | 91.528
9.5 | 1.144 | 0.01259 | -0.035 | 90.879
10 | 1.184 | 0.01315 | -0.037 | 90.014
10.5 | 1.22 | 0.01374 | -0.038 | 88.737
11 | 1.252 | 0.01435 | -0.039 | 87.264
11.5 | 1.281 | 0.015 | -0.04 | 85.371
12 | 1.305 | 0.01587 | -0.042 | 82.248
12.5 | 1.326 | 0.01663 | -0.043 | 79.739
13 | 1.343 | 0.01738 | -0.044 | 77.266
13.5 | 1.355 | 0.01829 | -0.045 | 74.11
14 | 1.363 | 0.01928 | -0.046 | 70.73
14.5 | 1.368 | 0.02044 | -0.047 | 66.91
15 | 1.368 | 0.02173 | -0.048 | 62.939
15.5 | 1.363 | 0.02317 | -0.05 | 58.848
16 | 1.356 | 0.02474 | -0.051 | 54.802
16.5 | 1.345 | 0.02596 | -0.052 | 51.812
17 | 1.33 | 0.02786 | -0.053 | 47.741
17.5 | 1.313 | 0.02977 | -0.054 | 44.106
18 | 1.292 | 0.03181 | -0.054 | 40.631
18.5 | 1.265 | 0.03578 | -0.055 | 35.365
19 | 1.239 | 0.03905 | -0.056 | 31.725
19.5 | 1.21 | 0.04297 | -0.057 | 28.151

## 108. Re 10M Mach 0.10 (2)
BIGFOIL.COM POLAR EXPORT
NACA66-119 a=0.2
NACA66-119 a=0.2 |  |  |  | Cl Max: | 1.5172 | at alpha= | 20 | deg
XFOIL ncrit=9 |  |  |  | L/D Max: | 78.9937 | at alpha= | 1.5 | deg
Re: | 10000000 |  |  | Cd Min: | 0.04256 | at alpha= | 20 | deg
Mach: | 0.1 |  |  | Cl=0 at alpha= | -0.5605 | deg
|  |  |  | @ Cl=0.1, Cd= | 0.00309
|  |  |  | @ Cl=0.4, Cd= | 0.005481
|  |  |  | @ Cl=0.6, Cd= | 0.0091216
alpha (deg) | Cl | Cd | Cm | Cl/Cd
-20 | -1.4893 | 0.0361 | -0.0677 | -41.2548
-19.5 | -1.4683 | 0.0337 | -0.0665 | -43.5697
-19 | -1.4411 | 0.03182 | -0.0656 | -45.2891
-18.5 | -1.4199 | 0.02959 | -0.0639 | -47.9858
-18 | -1.391 | 0.02795 | -0.0627 | -49.7674
-17.5 | -1.367 | 0.02605 | -0.0609 | -52.476
-17 | -1.3394 | 0.02443 | -0.0593 | -54.826
-16.5 | -1.3079 | 0.0231 | -0.0578 | -56.619
-16 | -1.277 | 0.02175 | -0.0562 | -58.7126
-15.5 | -1.2425 | 0.02064 | -0.0548 | -60.1986
-15 | -1.2094 | 0.0195 | -0.0531 | -62.0205
-14.5 | -1.1736 | 0.01849 | -0.0517 | -63.4721
-14 | -1.1375 | 0.01755 | -0.0502 | -64.8148
-13.5 | -1.1002 | 0.0167 | -0.0487 | -65.8802
-13 | -1.0642 | 0.01582 | -0.047 | -67.2693
-12.5 | -1.027 | 0.01498 | -0.0453 | -68.5581
-12 | -0.9895 | 0.01419 | -0.0437 | -69.7322
-11.5 | -0.9506 | 0.01348 | -0.0421 | -70.5193
-11 | -0.9117 | 0.0128 | -0.0404 | -71.2266
-10.5 | -0.871 | 0.0122 | -0.0389 | -71.3934
-10 | -0.8301 | 0.01163 | -0.0374 | -71.3758
-9.5 | -0.7889 | 0.01107 | -0.0359 | -71.2647
-9 | -0.7474 | 0.01053 | -0.0343 | -70.9782
-8.5 | -0.7073 | 0.00997 | -0.0325 | -70.9428
-8 | -0.665 | 0.0095 | -0.0309 | -70
-7.5 | -0.622 | 0.00908 | -0.0294 | -68.5022
-7 | -0.5787 | 0.00869 | -0.0279 | -66.5938
-6.5 | -0.5366 | 0.0083 | -0.026 | -64.6506
-6 | -0.4951 | 0.00793 | -0.024 | -62.4338
-5.5 | -0.453 | 0.00762 | -0.022 | -59.4488
-5 | -0.4137 | 0.00734 | -0.0193 | -56.3624
-4.5 | -0.373 | 0.00714 | -0.0167 | -52.2409
-4 | -0.3239 | 0.0069 | -0.016 | -46.942
-3.5 | -0.2755 | 0.0066 | -0.0151 | -41.7424
-3 | -0.2312 | 0.00611 | -0.0134 | -37.8396
-2.5 | -0.1857 | 0.00559 | -0.012 | -33.22
-2 | -0.1408 | 0.005 | -0.0106 | -28.16
-1.5 | -0.0954 | 0.00432 | -0.0093 | -22.0833
-1 | -0.0523 | 0.00324 | -0.0078 | -16.142
-0.5 | 0.0072 | 0.00309 | -0.009 | 2.3301
0 | 0.0686 | 0.00309 | -0.0107 | 22.2006
0.5 | 0.1292 | 0.00309 | -0.0122 | 41.8123
1 | 0.1906 | 0.0031 | -0.0138 | 61.4839
1.5 | 0.2512 | 0.00318 | -0.0153 | 78.9937
2 | 0.3009 | 0.00385 | -0.0148 | 78.1558
2.5 | 0.3425 | 0.00474 | -0.0128 | 72.2574
3 | 0.3878 | 0.00529 | -0.0115 | 73.3081
3.5 | 0.4274 | 0.00591 | -0.009 | 72.3181
4 | 0.4608 | 0.00656 | -0.0053 | 70.2439
4.5 | 0.4825 | 0.00705 | 0.001 | 68.4397
5 | 0.5038 | 0.00779 | 0.0069 | 64.6727
5.5 | 0.5371 | 0.0084 | 0.0103 | 63.9405
6 | 0.5776 | 0.00886 | 0.0123 | 65.1919
6.5 | 0.6187 | 0.00934 | 0.0142 | 66.242
7 | 0.6607 | 0.00981 | 0.0157 | 67.3496
7.5 | 0.7018 | 0.01034 | 0.0174 | 67.8723
8 | 0.7428 | 0.01087 | 0.019 | 68.3349
8.5 | 0.784 | 0.01141 | 0.0206 | 68.7117
9 | 0.8231 | 0.01205 | 0.0223 | 68.3071
9.5 | 0.8621 | 0.01271 | 0.024 | 67.8285
10 | 0.9023 | 0.01335 | 0.0255 | 67.588
10.5 | 0.9407 | 0.01408 | 0.0271 | 66.8111
11 | 0.9791 | 0.01484 | 0.0287 | 65.9771
11.5 | 1.0149 | 0.0157 | 0.0305 | 64.6433
12 | 1.0524 | 0.01653 | 0.0321 | 63.6661
12.5 | 1.0882 | 0.01746 | 0.0337 | 62.3253
13 | 1.1252 | 0.01838 | 0.0351 | 61.2187
13.5 | 1.16 | 0.01941 | 0.0367 | 59.763
14 | 1.1935 | 0.02054 | 0.0383 | 58.1061
14.5 | 1.2253 | 0.0218 | 0.04 | 56.2064
15 | 1.2569 | 0.0231 | 0.0416 | 54.4113
15.5 | 1.2867 | 0.02456 | 0.0433 | 52.3901
16.5 | 1.3496 | 0.0274 | 0.0458 | 49.2555
17 | 1.3787 | 0.02904 | 0.0472 | 47.4759
17.5 | 1.4048 | 0.03089 | 0.0486 | 45.4775
18 | 1.4325 | 0.03272 | 0.0497 | 43.7806
18.5 | 1.4553 | 0.03494 | 0.051 | 41.6514
19 | 1.4781 | 0.03724 | 0.0521 | 39.6912
19.5 | 1.4996 | 0.03969 | 0.0531 | 37.7828
20 | 1.5172 | 0.04256 | 0.054 | 35.6485

## 109. Re 10M Mach 0.25 (1)
BIGFOIL.COM POLAR EXPORT
NACA66-119 a=0.2
NACA66-119 a=0.2 |  |  |  | Cl Max: | 1.283 | at alpha= | 12.5 | deg
JavaFoil+Calcfoil stall+Eppler ext transition |  |  |  | L/D Max: | 88.224 | at alpha= | 8 | deg
Re: | 10000000 |  |  | Cd Min: | 0.00349 | at alpha= | -1 | deg
Mach: | 0.25 |  |  | Cl=0 at alpha= | -0.55385 | deg
|  |  |  | @ Cl=0.1, Cd= | 0.0041856
|  |  |  | @ Cl=0.4, Cd= | 0.00575
|  |  |  | @ Cl=0.6, Cd= | 0.008508
alpha (deg) | Cl | Cd | Cm | Cl/Cd
-18.5 | -0.701 | 0.14095 | 0.022 | -4.973
-18 | -0.753 | 0.1302 | 0.023 | -5.781
-17.5 | -0.812 | 0.10976 | 0.025 | -7.401
-17 | -0.861 | 0.09967 | 0.026 | -8.637
-16.5 | -1.016 | 0.03184 | 0.033 | -31.92
-16 | -1.062 | 0.02818 | 0.032 | -37.691
-15.5 | -1.103 | 0.02466 | 0.031 | -44.718
-15 | -1.134 | 0.0225 | 0.03 | -50.419
-14.5 | -1.158 | 0.02097 | 0.029 | -55.207
-14 | -1.17 | 0.01959 | 0.028 | -59.744
-13.5 | -1.175 | 0.01843 | 0.027 | -63.731
-13 | -1.174 | 0.01734 | 0.026 | -67.662
-12.5 | -1.166 | 0.01649 | 0.024 | -70.735
-12 | -1.154 | 0.01556 | 0.023 | -74.171
-11.5 | -1.136 | 0.01479 | 0.022 | -76.845
-11 | -1.114 | 0.01403 | 0.021 | -79.345
-10.5 | -1.086 | 0.01336 | 0.019 | -81.286
-10 | -1.054 | 0.0127 | 0.018 | -82.982
-9.5 | -1.017 | 0.01209 | 0.017 | -84.171
-9 | -0.977 | 0.0116 | 0.015 | -84.238
-8.5 | -0.934 | 0.01104 | 0.014 | -84.601
-8 | -0.887 | 0.01058 | 0.013 | -83.837
-7.5 | -0.837 | 0.01011 | 0.011 | -82.81
-7 | -0.785 | 0.00971 | 0.01 | -80.923
-6.5 | -0.731 | 0.00929 | 0.009 | -78.703
-6 | -0.675 | 0.00895 | 0.007 | -75.403
-5.5 | -0.617 | 0.00859 | 0.006 | -71.864
-5 | -0.558 | 0.00829 | 0.004 | -67.367
-4.5 | -0.498 | 0.008 | 0.003 | -62.282
-4 | -0.437 | 0.00771 | 0.002 | -56.674
-3.5 | -0.375 | 0.00746 | 0 | -50.229
-3 | -0.312 | 0.00722 | -0.001 | -43.253
-2.5 | -0.25 | 0.00527 | -0.003 | -47.442
-2 | -0.186 | 0.00427 | -0.004 | -43.699
-1.5 | -0.123 | 0.00444 | -0.006 | -27.627
-1 | -0.058 | 0.00349 | -0.007 | -16.586
-0.5 | 0.007 | 0.00352 | -0.009 | 1.977
0 | 0.072 | 0.00419 | -0.01 | 17.142
0.5 | 0.136 | 0.00418 | -0.011 | 32.686
1 | 0.201 | 0.00467 | -0.013 | 42.946
1.5 | 0.265 | 0.005 | -0.014 | 52.95
2 | 0.328 | 0.00538 | -0.016 | 60.982
2.5 | 0.391 | 0.0057 | -0.017 | 68.549
3 | 0.454 | 0.00605 | -0.019 | 74.931
3.5 | 0.516 | 0.00649 | -0.02 | 79.502
4 | 0.576 | 0.00839 | -0.021 | 68.616
4.5 | 0.637 | 0.00869 | -0.023 | 73.297
5 | 0.697 | 0.00906 | -0.024 | 76.912
5.5 | 0.756 | 0.00941 | -0.025 | 80.32
6 | 0.813 | 0.00982 | -0.027 | 82.828
6.5 | 0.869 | 0.01022 | -0.028 | 85.018
7 | 0.924 | 0.01067 | -0.03 | 86.555
7.5 | 0.976 | 0.01116 | -0.031 | 87.501
8 | 1.026 | 0.01163 | -0.032 | 88.224
8.5 | 1.074 | 0.0122 | -0.034 | 88.046
9 | 1.117 | 0.01268 | -0.035 | 88.099
9.5 | 1.156 | 0.01331 | -0.036 | 86.835
10 | 1.191 | 0.01401 | -0.038 | 85.011
10.5 | 1.22 | 0.01465 | -0.039 | 83.294
11 | 1.245 | 0.01538 | -0.04 | 80.949
11.5 | 1.264 | 0.01619 | -0.041 | 78.033
12 | 1.276 | 0.01715 | -0.043 | 74.41
12.5 | 1.283 | 0.01798 | -0.044 | 71.364
13 | 1.283 | 0.01915 | -0.045 | 66.984
13.5 | 1.276 | 0.02035 | -0.046 | 62.688
14 | 1.262 | 0.02184 | -0.047 | 57.794
14.5 | 1.241 | 0.02374 | -0.048 | 52.247
15 | 1.214 | 0.02522 | -0.049 | 48.117
15.5 | 1.179 | 0.02723 | -0.051 | 43.311
16 | 1.138 | 0.02975 | -0.051 | 38.247
16.5 | 1.087 | 0.03388 | -0.052 | 32.099
17 | 1.03 | 0.03976 | -0.053 | 25.895
17.5 | 0.914 | 0.07529 | -0.048 | 12.145

## 110. Re 10M Mach 0.25 (2)
BIGFOIL.COM POLAR EXPORT
NACA66-119 a=0.2
NACA66-119 a=0.2 |  |  |  | Cl Max: | 1.4798 | at alpha= | 20 | deg
XFOIL ncrit=9 |  |  |  | L/D Max: | 82.4802 | at alpha= | 2 | deg
Re: | 10000000 |  |  | Cd Min: | 0.05549 | at alpha= | 20 | deg
Mach: | 0.25 |  |  | Cl=0 at alpha= | -0.5618 | deg
|  |  |  | @ Cl=0.1, Cd= | 0.0031154
|  |  |  | @ Cl=0.4, Cd= | 0.0054453
|  |  |  | @ Cl=0.6, Cd= | 0.0098995
alpha (deg) | Cl | Cd | Cm | Cl/Cd
-20 | -1.4497 | 0.0484 | -0.0851 | -29.9525
-19.5 | -1.4469 | 0.0436 | -0.0841 | -33.1858
-19 | -1.4269 | 0.04037 | -0.0829 | -35.3456
-18.5 | -1.4081 | 0.03721 | -0.0813 | -37.842
-18 | -1.3879 | 0.03436 | -0.0794 | -40.3929
-17.5 | -1.3629 | 0.0319 | -0.0775 | -42.7241
-17 | -1.34 | 0.02947 | -0.0752 | -45.47
-16.5 | -1.3143 | 0.02732 | -0.0728 | -48.1076
-16 | -1.2841 | 0.0255 | -0.0706 | -50.3569
-15.5 | -1.2528 | 0.02386 | -0.0683 | -52.5063
-15 | -1.2183 | 0.0224 | -0.0662 | -54.3884
-14.5 | -1.184 | 0.021 | -0.0639 | -56.381
-14 | -1.1456 | 0.01989 | -0.062 | -57.5968
-13.5 | -1.1093 | 0.01871 | -0.0597 | -59.2892
-13 | -1.0697 | 0.01771 | -0.0578 | -60.4009
-12.5 | -1.031 | 0.01671 | -0.0557 | -61.6996
-12 | -0.9914 | 0.01579 | -0.0537 | -62.7866
-11.5 | -0.9535 | 0.01486 | -0.0514 | -64.1655
-11 | -0.9137 | 0.01405 | -0.0492 | -65.032
-10.5 | -0.8717 | 0.01334 | -0.0473 | -65.3448
-10 | -0.83 | 0.01263 | -0.0454 | -65.7165
-9.5 | -0.7867 | 0.012 | -0.0436 | -65.5583
-9 | -0.7439 | 0.01138 | -0.0418 | -65.3691
-8.5 | -0.7015 | 0.01076 | -0.0398 | -65.1952
-8 | -0.6586 | 0.01019 | -0.0379 | -64.632
-7.5 | -0.6148 | 0.00968 | -0.0361 | -63.5124
-7 | -0.5698 | 0.00923 | -0.0345 | -61.7335
-6.5 | -0.5253 | 0.0088 | -0.0327 | -59.6932
-6 | -0.4824 | 0.00836 | -0.0306 | -57.7033
-5.5 | -0.438 | 0.00799 | -0.0287 | -54.8185
-5 | -0.3934 | 0.00764 | -0.0269 | -51.4921
-4.5 | -0.3513 | 0.00727 | -0.0244 | -48.3219
-4 | -0.3129 | 0.007 | -0.021 | -44.7
-3.5 | -0.2693 | 0.00675 | -0.0187 | -39.8963
-2.5 | -0.1855 | 0.00567 | -0.0137 | -32.716
-2 | -0.1417 | 0.00506 | -0.0117 | -28.004
-1.5 | -0.0974 | 0.00433 | -0.0099 | -22.4942
-1 | -0.0546 | 0.00321 | -0.0079 | -17.0093
-0.5 | 0.0077 | 0.00311 | -0.0094 | 2.4759
0 | 0.0713 | 0.00312 | -0.0111 | 22.8526
0.5 | 0.1339 | 0.00311 | -0.0126 | 43.0547
1 | 0.1975 | 0.00312 | -0.0143 | 63.3013
1.5 | 0.2602 | 0.0032 | -0.0159 | 81.3125
2 | 0.3126 | 0.00379 | -0.0155 | 82.4802
2.5 | 0.3522 | 0.00476 | -0.0128 | 73.9916
3 | 0.3956 | 0.00537 | -0.0107 | 73.6685
3.5 | 0.4324 | 0.006 | -0.0073 | 72.0667
4 | 0.452 | 0.0066 | -0.0003 | 68.4848
4.5 | 0.4666 | 0.00741 | 0.0073 | 62.969
5 | 0.4895 | 0.00829 | 0.0129 | 59.047
5.5 | 0.525 | 0.00895 | 0.0161 | 58.6592
6 | 0.5667 | 0.00949 | 0.0182 | 59.7155
6.5 | 0.6098 | 0.01002 | 0.02 | 60.8583
7 | 0.6528 | 0.01058 | 0.0217 | 61.7013
7.5 | 0.6944 | 0.0112 | 0.0237 | 62
8 | 0.7382 | 0.01177 | 0.0252 | 62.7188
8.5 | 0.7791 | 0.01245 | 0.0272 | 62.5783
9 | 0.8191 | 0.01317 | 0.0292 | 62.1944
9.5 | 0.8604 | 0.01388 | 0.031 | 61.9885
10 | 0.9011 | 0.01465 | 0.0328 | 61.5085
10.5 | 0.9405 | 0.01551 | 0.0348 | 60.6383
11 | 0.9785 | 0.01647 | 0.0369 | 59.4111
11.5 | 1.0169 | 0.01744 | 0.0388 | 58.3085
12 | 1.0564 | 0.01838 | 0.0406 | 57.4755
12.5 | 1.0933 | 0.01949 | 0.0426 | 56.0954
13 | 1.1302 | 0.02066 | 0.0445 | 54.7047
13.5 | 1.1657 | 0.02194 | 0.0465 | 53.1313
14 | 1.1973 | 0.02345 | 0.0488 | 51.0576
14.5 | 1.2303 | 0.02496 | 0.0509 | 49.2909
15 | 1.2621 | 0.02661 | 0.0529 | 47.4295
15.5 | 1.2958 | 0.0282 | 0.0547 | 45.9504
16 | 1.3241 | 0.0302 | 0.0567 | 43.8444
16.5 | 1.3558 | 0.03203 | 0.0584 | 42.3291
17 | 1.3803 | 0.03446 | 0.0604 | 40.0551
17.5 | 1.4043 | 0.037 | 0.0621 | 37.9541
18 | 1.4258 | 0.03985 | 0.0637 | 35.7792
18.5 | 1.4441 | 0.04308 | 0.0652 | 33.5214
19 | 1.4579 | 0.04683 | 0.0664 | 31.1318
19.5 | 1.4718 | 0.05079 | 0.0672 | 28.9781
20 | 1.4798 | 0.05549 | 0.0676 | 26.6679

## 111. Re 10M Mach 0.50 (1)
BIGFOIL.COM POLAR EXPORT
NACA66-119 a=0.2
NACA66-119 a=0.2 |  |  |  | Cl Max: | 1.168 | at alpha= | 20 | deg
JavaFoil+Calcfoil stall+Eppler ext transition |  |  |  | L/D Max: | 77.479 | at alpha= | 3.5 | deg
Re: | 10000000 |  |  | Cd Min: | 0.0037 | at alpha= | -0.5 | deg
Mach: | 0.5 |  |  | Cl=0 at alpha= | -0.5548 | deg
|  |  |  | @ Cl=0.1, Cd= | 0.0043537
|  |  |  | @ Cl=0.4, Cd= | 0.0061959
|  |  |  | @ Cl=0.6, Cd= | 0.0083496
alpha (deg) | Cl | Cd | Cm | Cl/Cd
-20 | -1.101 | 0.16937 | 0.03 | -6.503
-19.5 | -1.094 | 0.13479 | 0.033 | -8.115
-19 | -1.076 | 0.11847 | 0.033 | -9.085
-18.5 | -1.028 | 0.1295 | 0.029 | -7.936
-18 | -0.99 | 0.13171 | 0.026 | -7.517
-17.5 | -0.968 | 0.12991 | 0.026 | -7.448
-17 | -0.945 | 0.11768 | 0.027 | -8.031
-16.5 | -0.913 | 0.11396 | 0.025 | -8.008
-16 | -0.876 | 0.1142 | 0.021 | -7.673
-15.5 | -0.856 | 0.1094 | 0.023 | -7.825
-15 | -0.832 | 0.09921 | 0.023 | -8.384
-14.5 | -0.797 | 0.09734 | 0.02 | -8.191
-14 | -0.873 | 0.03635 | 0.03 | -24.023
-13.5 | -0.866 | 0.02589 | 0.029 | -33.431
-13 | -0.707 | 0.09281 | 0.016 | -7.615
-12.5 | -0.679 | 0.08661 | 0.015 | -7.838
-12 | -0.658 | 0.07481 | 0.016 | -8.791
-11.5 | -0.621 | 0.07871 | 0.012 | -7.883
-11 | -0.71 | 0.01887 | 0.023 | -37.608
-10.5 | -0.678 | 0.01727 | 0.021 | -39.27
-10 | -0.536 | 0.06857 | 0.01 | -7.818
-9.5 | -0.511 | 0.05861 | 0.01 | -8.726
-9 | -0.578 | 0.01563 | 0.017 | -36.99
-8.5 | -0.85 | 0.01447 | 0.016 | -58.733
-8 | -0.877 | 0.01329 | 0.014 | -66.004
-7.5 | -0.863 | 0.01247 | 0.013 | -69.243
-7 | -0.83 | 0.01169 | 0.011 | -70.994
-6.5 | -0.785 | 0.01102 | 0.01 | -71.299
-6 | -0.733 | 0.01047 | 0.008 | -70.006
-5.5 | -0.675 | 0.00998 | 0.006 | -67.671
-5 | -0.614 | 0.00952 | 0.005 | -64.506
-4.5 | -0.55 | 0.00909 | 0.003 | -60.449
-4 | -0.483 | 0.00873 | 0.002 | -55.373
-3.5 | -0.415 | 0.00836 | 0 | -49.677
-3 | -0.346 | 0.00803 | -0.001 | -43.084
-2.5 | -0.277 | 0.0058 | -0.003 | -47.734
-2 | -0.207 | 0.00513 | -0.005 | -40.35
-1.5 | -0.136 | 0.00461 | -0.006 | -29.56
-1 | -0.065 | 0.00373 | -0.008 | -17.35
-0.5 | 0.008 | 0.0037 | -0.01 | 2.106
0 | 0.08 | 0.00421 | -0.011 | 18.962
0.5 | 0.151 | 0.00472 | -0.013 | 32.072
1 | 0.223 | 0.00508 | -0.014 | 43.841
1.5 | 0.294 | 0.00546 | -0.016 | 53.798
2 | 0.365 | 0.00599 | -0.017 | 60.842
2.5 | 0.433 | 0.00639 | -0.019 | 67.783
3 | 0.503 | 0.00684 | -0.021 | 73.523
3.5 | 0.571 | 0.00738 | -0.022 | 77.479
4 | 0.638 | 0.00962 | -0.024 | 66.294
4.5 | 0.704 | 0.01005 | -0.025 | 70.056
5 | 0.768 | 0.01052 | -0.027 | 73.003
5.5 | 0.83 | 0.01108 | -0.028 | 74.913
6 | 0.889 | 0.01169 | -0.03 | 76.047
6.5 | 0.944 | 0.0123 | -0.031 | 76.733
7 | 0.993 | 0.01304 | -0.033 | 76.127
7.5 | 1.034 | 0.01384 | -0.034 | 74.696
8 | 1.063 | 0.01468 | -0.036 | 72.411
8.5 | 1.074 | 0.01574 | -0.037 | 68.261
9 | 1.034 | 0.01697 | -0.039 | 60.959
9.5 | 0.57 | 0.06229 | -0.02 | 9.154
10 | 0.716 | 0.01962 | -0.041 | 36.479
10.5 | 0.745 | 0.02207 | -0.043 | 33.729
11 | 0.654 | 0.07583 | -0.022 | 8.62
11.5 | 0.813 | 0.02233 | -0.046 | 36.414
12 | 0.845 | 0.02381 | -0.047 | 35.474
12.5 | 0.875 | 0.02617 | -0.048 | 33.437
13 | 0.901 | 0.03005 | -0.049 | 29.983
13.5 | 0.807 | 0.09026 | -0.034 | 8.945
14 | 0.966 | 0.03104 | -0.052 | 31.121
14.5 | 0.894 | 0.07799 | -0.043 | 11.46
15 | 0.953 | 0.06719 | -0.048 | 14.176
15.5 | 0.926 | 0.10723 | -0.04 | 8.633
16 | 0.959 | 0.10129 | -0.042 | 9.469
16.5 | 1.089 | 0.0536 | -0.056 | 20.316
17 | 1.06 | 0.08544 | -0.051 | 12.407
17.5 | 1.032 | 0.12029 | -0.042 | 8.577
18 | 1.167 | 0.06336 | -0.058 | 18.419
18.5 | 1.167 | 0.08248 | -0.057 | 14.147
19 | 1.126 | 0.1379 | -0.048 | 8.163
19.5 | 1.135 | 0.16379 | -0.044 | 6.932
20 | 1.168 | 0.16553 | -0.046 | 7.058

## 112. Re 10M Mach 0.50 (2)
BIGFOIL.COM POLAR EXPORT
NACA66-119 a=0.2
NACA66-119 a=0.2 |  |  |  | Cl Max: | 1.0196 | at alpha= | 12.5 | deg
XFOIL ncrit=9 |  |  |  | L/D Max: | 97.6819 | at alpha= | 2 | deg
Re: | 10000000 |  |  | Cd Min: | 0.13858 | at alpha= | 17.5 | deg
Mach: | 0.5 |  |  | Cl=0 at alpha= | -0.65516 | deg
|  |  |  | @ Cl=0.1, Cd= | 0.0032347
|  |  |  | @ Cl=0.4, Cd= | 0.0045603
|  |  |  | @ Cl=0.6, Cd= | 0.01416
alpha (deg) | Cl | Cd | Cm | Cl/Cd
-16.5 | -0.5959 | 0.11437 | -0.0511 | -5.2103
-16 | -0.6147 | 0.1065 | -0.0603 | -5.7718
-15.5 | -0.6318 | 0.09593 | -0.0687 | -6.5861
-15 | -0.6515 | 0.08427 | -0.0772 | -7.7311
-14.5 | -0.6748 | 0.07196 | -0.0852 | -9.3774
-14 | -0.7029 | 0.05929 | -0.0921 | -11.8553
-13.5 | -0.7351 | 0.0469 | -0.0969 | -15.6738
-13 | -0.7701 | 0.0354 | -0.0989 | -21.7542
-12.5 | -0.8072 | 0.02533 | -0.0977 | -31.8674
-12 | -0.8367 | 0.01755 | -0.0938 | -47.6752
-11.5 | -0.8465 | 0.01238 | -0.0884 | -68.3764
-11 | -0.8416 | 0.009 | -0.0829 | -93.5111
-10.5 | -0.8204 | 0.00688 | -0.078 | -119.2442
-10 | -0.7919 | 0.00537 | -0.0734 | -147.4674
-9.5 | -0.7563 | 0.00433 | -0.0695 | -174.6651
-9 | -0.7136 | 0.00362 | -0.0662 | -197.1271
-8.5 | -0.6707 | 0.00306 | -0.063 | -219.183
-8 | -0.625 | 0.00264 | -0.0602 | -236.7424
-7.5 | -0.5802 | 0.00229 | -0.0574 | -253.3624
-7 | -0.5332 | 0.00201 | -0.055 | -265.2736
-6.5 | -0.4848 | 0.0018 | -0.0527 | -269.3333
-6 | -0.4366 | 0.00162 | -0.0506 | -269.5062
-5.5 | -0.3888 | 0.00147 | -0.0483 | -264.4898
-5 | -0.3387 | 0.00135 | -0.0465 | -250.8889
-4.5 | -0.2896 | 0.00124 | -0.0446 | -233.5484
-4 | -0.24 | 0.00116 | -0.0427 | -206.8966
-3.5 | -0.1926 | 0.00108 | -0.0405 | -178.3333
-3 | -0.1678 | 0.00095 | -0.0345 | -176.6316
-2.5 | -0.1623 | 0.00085 | -0.0243 | -190.9412
-2 | -0.14 | 0.00077 | -0.0168 | -181.8182
-1.5 | -0.1069 | 0.00063 | -0.0117 | -169.6825
0 | 0.0829 | 0.00323 | -0.0127 | 25.6656
0.5 | 0.155 | 0.00325 | -0.0146 | 47.6923
1 | 0.2283 | 0.00325 | -0.0166 | 70.2462
1.5 | 0.3005 | 0.00331 | -0.0184 | 90.7855
2 | 0.3624 | 0.00371 | -0.0182 | 97.6819
2.5 | 0.4022 | 0.00461 | -0.0138 | 87.2451
3.5 | 0.4106 | 0.00655 | 0.0087 | 62.687
4 | 0.4148 | 0.008 | 0.0186 | 51.85
4.5 | 0.4218 | 0.00962 | 0.0275 | 43.8462
5.5 | 0.4778 | 0.01207 | 0.0381 | 39.5857
6 | 0.5241 | 0.01287 | 0.0407 | 40.7226
6.5 | 0.5725 | 0.01365 | 0.043 | 41.9414
7 | 0.6199 | 0.01453 | 0.0454 | 42.6635
7.5 | 0.668 | 0.01544 | 0.0479 | 43.2642
8 | 0.7157 | 0.01642 | 0.0505 | 43.5871
8.5 | 0.7615 | 0.01754 | 0.0533 | 43.4151
9 | 0.8093 | 0.01865 | 0.0561 | 43.3941
9.5 | 0.8547 | 0.01993 | 0.0591 | 42.8851
10 | 0.8981 | 0.02135 | 0.0625 | 42.0656
10.5 | 0.9373 | 0.02305 | 0.0663 | 40.6638
11 | 0.9756 | 0.02492 | 0.0702 | 39.1493
11.5 | 1.005 | 0.02733 | 0.0747 | 36.7728
12 | 1.0182 | 0.03077 | 0.0799 | 33.0907
12.5 | 1.0196 | 0.03517 | 0.0849 | 28.9906
13 | 1.008 | 0.04073 | 0.0894 | 24.7483
13.5 | 0.9933 | 0.04717 | 0.0924 | 21.0579
14 | 0.9685 | 0.05522 | 0.0933 | 17.5389
14.5 | 0.9425 | 0.06441 | 0.0918 | 14.6328
15 | 0.9134 | 0.07497 | 0.0879 | 12.1835
15.5 | 0.8777 | 0.08737 | 0.0814 | 10.0458
16 | 0.8496 | 0.09993 | 0.0737 | 8.502
16.5 | 0.8244 | 0.11289 | 0.0653 | 7.3027
17 | 0.8046 | 0.12568 | 0.0569 | 6.402
17.5 | 0.7863 | 0.13858 | 0.0485 | 5.674

## 113. Re 12M Mach 0.00 (1)
BIGFOIL.COM POLAR EXPORT
NACA66-119 a=0.2
NACA66-119 a=0.2 |  |  |  | Cl Max: | 1.387 | at alpha= | 15 | deg
JavaFoil+Calcfoil stall+Eppler ext transition |  |  |  | L/D Max: | 95.326 | at alpha= | 9 | deg
Re: | 12000000 |  |  | Cd Min: | 0.00439 | at alpha= | 0 | deg
Mach: | 0 |  |  | Cl=0 at alpha= | -0.55556 | deg
|  |  |  | @ Cl=0.1, Cd= | 0.0045303
|  |  |  | @ Cl=0.4, Cd= | 0.0057174
|  |  |  | @ Cl=0.6, Cd= | 0.008033
alpha (deg) | Cl | Cd | Cm | Cl/Cd
-20 | -1.177 | 0.03841 | 0.039 | -30.645
-19.5 | -1.204 | 0.03336 | 0.038 | -36.102
-19 | -1.222 | 0.03203 | 0.037 | -38.172
-18.5 | -1.245 | 0.02826 | 0.037 | -44.053
-18 | -1.261 | 0.02641 | 0.036 | -47.747
-17.5 | -1.274 | 0.02473 | 0.035 | -51.526
-17 | -1.283 | 0.02396 | 0.034 | -53.57
-16.5 | -1.292 | 0.0223 | 0.033 | -57.927
-16 | -1.296 | 0.021 | 0.032 | -61.731
-15.5 | -1.298 | 0.01983 | 0.031 | -65.425
-15 | -1.296 | 0.01843 | 0.029 | -70.331
-14.5 | -1.29 | 0.0175 | 0.028 | -73.724
-14 | -1.277 | 0.01666 | 0.027 | -76.672
-13.5 | -1.261 | 0.01585 | 0.026 | -79.531
-13 | -1.24 | 0.01508 | 0.025 | -82.232
-12.5 | -1.217 | 0.01431 | 0.024 | -85.033
-12 | -1.19 | 0.01373 | 0.022 | -86.681
-11.5 | -1.16 | 0.01314 | 0.021 | -88.305
-11 | -1.127 | 0.01252 | 0.02 | -90.048
-10.5 | -1.091 | 0.01202 | 0.019 | -90.735
-10 | -1.052 | 0.0115 | 0.017 | -91.457
-9.5 | -1.01 | 0.01102 | 0.016 | -91.661
-9 | -0.966 | 0.01057 | 0.015 | -91.397
-8.5 | -0.92 | 0.0101 | 0.014 | -91.023
-8 | -0.871 | 0.00974 | 0.012 | -89.382
-7.5 | -0.82 | 0.00933 | 0.011 | -87.927
-7 | -0.768 | 0.00895 | 0.01 | -85.793
-6.5 | -0.714 | 0.00863 | 0.008 | -82.738
-6 | -0.658 | 0.00833 | 0.007 | -79.023
-5.5 | -0.601 | 0.00801 | 0.006 | -75.039
-5 | -0.543 | 0.00774 | 0.004 | -70.175
-4.5 | -0.484 | 0.00749 | 0.003 | -64.629
-4 | -0.425 | 0.00726 | 0.002 | -58.53
-3.5 | -0.364 | 0.00704 | 0 | -51.732
-3 | -0.303 | 0.00684 | -0.001 | -44.316
-2.5 | -0.243 | 0.00474 | -0.003 | -51.182
-2 | -0.181 | 0.00518 | -0.004 | -34.936
-1.5 | -0.119 | 0.00475 | -0.005 | -24.991
-1 | -0.056 | 0.0047 | -0.007 | -11.918
-0.5 | 0.007 | 0.00478 | -0.008 | 1.411
0 | 0.07 | 0.00439 | -0.01 | 15.841
0.5 | 0.132 | 0.00468 | -0.011 | 28.294
1 | 0.195 | 0.00454 | -0.013 | 42.874
1.5 | 0.257 | 0.00507 | -0.014 | 50.603
2 | 0.319 | 0.00534 | -0.015 | 59.717
2.5 | 0.379 | 0.00559 | -0.017 | 67.861
3 | 0.44 | 0.00596 | -0.018 | 73.885
3.5 | 0.501 | 0.00626 | -0.019 | 79.958
4 | 0.56 | 0.00785 | -0.021 | 71.335
4.5 | 0.619 | 0.00812 | -0.022 | 76.219
5 | 0.678 | 0.00844 | -0.023 | 80.235
5.5 | 0.735 | 0.00873 | -0.025 | 84.26
6 | 0.792 | 0.00907 | -0.026 | 87.315
6.5 | 0.847 | 0.00943 | -0.027 | 89.833
7 | 0.901 | 0.00984 | -0.029 | 91.566
7.5 | 0.954 | 0.01021 | -0.03 | 93.451
8 | 1.005 | 0.01063 | -0.031 | 94.586
8.5 | 1.054 | 0.01112 | -0.033 | 94.814
9 | 1.1 | 0.01154 | -0.034 | 95.326
9.5 | 1.143 | 0.01204 | -0.035 | 94.961
10 | 1.183 | 0.01258 | -0.036 | 94.058
10.5 | 1.22 | 0.01314 | -0.038 | 92.842
11 | 1.253 | 0.01368 | -0.039 | 91.627
11.5 | 1.283 | 0.01438 | -0.04 | 89.214
12 | 1.309 | 0.01512 | -0.041 | 86.58
12.5 | 1.332 | 0.01582 | -0.043 | 84.205
13 | 1.351 | 0.0165 | -0.044 | 81.846
13.5 | 1.366 | 0.01735 | -0.045 | 78.731
14 | 1.377 | 0.01829 | -0.046 | 75.285
14.5 | 1.384 | 0.01935 | -0.047 | 71.483
15 | 1.387 | 0.02055 | -0.048 | 67.493
15.5 | 1.386 | 0.02204 | -0.049 | 62.867
16 | 1.383 | 0.02306 | -0.05 | 59.97
16.5 | 1.375 | 0.02461 | -0.051 | 55.869
17 | 1.365 | 0.02607 | -0.053 | 52.367
17.5 | 1.352 | 0.0277 | -0.053 | 48.811
18 | 1.336 | 0.02985 | -0.054 | 44.743
18.5 | 1.316 | 0.03264 | -0.055 | 40.309
19 | 1.294 | 0.03515 | -0.056 | 36.828
19.5 | 1.27 | 0.03817 | -0.057 | 33.286
20 | 1.241 | 0.04286 | -0.057 | 28.945

## 114. Re 12M Mach 0.00 (2)
BIGFOIL.COM POLAR EXPORT
NACA66-119 a=0.2
NACA66-119 a=0.2 |  |  |  | Cl Max: | 1.5364 | at alpha= | 20 | deg
XFOIL ncrit=9 |  |  |  | L/D Max: | 74.8476 | at alpha= | 1.5 | deg
Re: | 12000000 |  |  | Cd Min: | 0.03937 | at alpha= | 20 | deg
Mach: | 0 |  |  | Cl=0 at alpha= | -0.57582 | deg
|  |  |  | @ Cl=0.1, Cd= | 0.00298
|  |  |  | @ Cl=0.4, Cd= | 0.0055861
|  |  |  | @ Cl=0.6, Cd= | 0.0085528
alpha (deg) | Cl | Cd | Cm | Cl/Cd
-20 | -1.5115 | 0.03295 | -0.0631 | -45.8725
-19.5 | -1.4871 | 0.03098 | -0.062 | -48.0019
-19 | -1.4598 | 0.02926 | -0.061 | -49.8906
-18.5 | -1.4349 | 0.02745 | -0.0596 | -52.2732
-18 | -1.4055 | 0.02596 | -0.0584 | -54.141
-17.5 | -1.3799 | 0.02428 | -0.0568 | -56.8328
-17 | -1.3506 | 0.02289 | -0.0553 | -59.0039
-16.5 | -1.3203 | 0.02156 | -0.0538 | -61.2384
-16 | -1.2885 | 0.02037 | -0.0522 | -63.2548
-15.5 | -1.2548 | 0.01932 | -0.0508 | -64.9482
-15 | -1.221 | 0.01827 | -0.0493 | -66.8309
-14.5 | -1.1853 | 0.01735 | -0.0479 | -68.317
-14 | -1.1492 | 0.0165 | -0.0465 | -69.6485
-13.5 | -1.1121 | 0.01569 | -0.0451 | -70.8795
-13 | -1.0732 | 0.01497 | -0.0438 | -71.69
-12.5 | -1.037 | 0.01417 | -0.0421 | -73.1828
-12 | -0.999 | 0.01345 | -0.0405 | -74.2751
-11.5 | -0.9613 | 0.01275 | -0.0388 | -75.3961
-11 | -0.9229 | 0.0121 | -0.0371 | -76.2727
-10.5 | -0.882 | 0.01154 | -0.0358 | -76.4298
-10 | -0.8417 | 0.01097 | -0.0342 | -76.7274
-9.5 | -0.7996 | 0.01047 | -0.0329 | -76.3706
-9 | -0.7582 | 0.00998 | -0.0314 | -75.9719
-8.5 | -0.7179 | 0.00947 | -0.0296 | -75.8078
-8 | -0.6758 | 0.00904 | -0.028 | -74.7566
-7.5 | -0.6338 | 0.00864 | -0.0264 | -73.3565
-7 | -0.5911 | 0.00828 | -0.0247 | -71.3889
-6.5 | -0.5484 | 0.00795 | -0.0231 | -68.9811
-6 | -0.5083 | 0.00759 | -0.0208 | -66.9697
-5.5 | -0.469 | 0.00729 | -0.0181 | -64.3347
-5 | -0.4286 | 0.00711 | -0.0156 | -60.2813
-4.5 | -0.3801 | 0.00687 | -0.0148 | -55.3275
-4 | -0.3294 | 0.00665 | -0.0144 | -49.5338
-3.5 | -0.2782 | 0.00641 | -0.0141 | -43.4009
-3 | -0.232 | 0.00598 | -0.0129 | -38.796
-2.5 | -0.1843 | 0.00558 | -0.012 | -33.0287
-2 | -0.1379 | 0.00504 | -0.0109 | -27.3611
-1.5 | -0.0896 | 0.00446 | -0.0102 | -20.0897
-1 | -0.0414 | 0.00377 | -0.0095 | -10.9814
-0.5 | 0.0074 | 0.00299 | -0.009 | 2.4749
0 | 0.0676 | 0.00298 | -0.0105 | 22.6846
0.5 | 0.129 | 0.00298 | -0.0122 | 43.2886
1 | 0.1894 | 0.00299 | -0.0137 | 63.3445
1.5 | 0.2455 | 0.00328 | -0.0145 | 74.8476
2 | 0.2905 | 0.00416 | -0.0132 | 69.8317
2.5 | 0.336 | 0.00483 | -0.012 | 69.5652
3 | 0.3832 | 0.00532 | -0.0111 | 72.0301
4 | 0.4596 | 0.00653 | -0.0056 | 70.3828
4.5 | 0.4885 | 0.00694 | -0.0009 | 70.389
5 | 0.5102 | 0.00758 | 0.0051 | 67.3087
5.5 | 0.5479 | 0.00803 | 0.0077 | 68.2316
6 | 0.5885 | 0.00844 | 0.0097 | 69.7275
6.5 | 0.6303 | 0.00885 | 0.0114 | 71.2203
7 | 0.6712 | 0.00932 | 0.0132 | 72.0172
7.5 | 0.7125 | 0.00981 | 0.0148 | 72.63
8 | 0.7545 | 0.01029 | 0.0162 | 73.3236
8.5 | 0.7946 | 0.01084 | 0.0179 | 73.3026
9 | 0.8341 | 0.01143 | 0.0196 | 72.9746
9.5 | 0.8738 | 0.01202 | 0.0211 | 72.6955
10 | 0.9133 | 0.01264 | 0.0226 | 72.2547
10.5 | 0.9517 | 0.01332 | 0.0243 | 71.4489
11 | 0.989 | 0.01407 | 0.0259 | 70.2914
11.5 | 1.0258 | 0.01486 | 0.0276 | 69.031
12.5 | 1.1002 | 0.01644 | 0.0305 | 66.9221
13 | 1.1364 | 0.01732 | 0.032 | 65.612
13.5 | 1.1711 | 0.01831 | 0.0335 | 63.9596
14 | 1.204 | 0.0194 | 0.0352 | 62.0619
14.5 | 1.2361 | 0.02055 | 0.0368 | 60.1509
15 | 1.2686 | 0.02175 | 0.0383 | 58.3264
15.5 | 1.3004 | 0.02299 | 0.0397 | 56.5637
16 | 1.3326 | 0.02426 | 0.0409 | 54.9299
16.5 | 1.3641 | 0.02558 | 0.0421 | 53.3268
17 | 1.3924 | 0.02715 | 0.0435 | 51.2855
17.5 | 1.4208 | 0.02876 | 0.0447 | 49.4019
18 | 1.4452 | 0.03065 | 0.0461 | 47.1517
18.5 | 1.4714 | 0.03251 | 0.0473 | 45.2599
19 | 1.4949 | 0.0346 | 0.0484 | 43.2052
19.5 | 1.5158 | 0.03694 | 0.0495 | 41.0341
20 | 1.5364 | 0.03937 | 0.0504 | 39.0246

## 115. Re 12M Mach 0.10 (1)
BIGFOIL.COM POLAR EXPORT
NACA66-119 a=0.2
NACA66-119 a=0.2 |  |  |  | Cl Max: | 1.369 | at alpha= | 14.5 | deg
JavaFoil+Calcfoil stall+Eppler ext transition |  |  |  | L/D Max: | 94.83 | at alpha= | 9 | deg
Re: | 12000000 |  |  | Cd Min: | 0.00433 | at alpha= | 1 | deg
Mach: | 0.1 |  |  | Cl=0 at alpha= | -0.55556 | deg
|  |  |  | @ Cl=0.1, Cd= | 0.0045438
|  |  |  | @ Cl=0.4, Cd= | 0.0057321
|  |  |  | @ Cl=0.6, Cd= | 0.0080773
alpha (deg) | Cl | Cd | Cm | Cl/Cd
-20 | -1.116 | 0.04231 | 0.039 | -26.376
-19.5 | -1.145 | 0.03764 | 0.038 | -30.429
-19 | -1.172 | 0.03422 | 0.037 | -34.243
-18.5 | -1.198 | 0.0305 | 0.037 | -39.266
-18 | -1.221 | 0.02745 | 0.036 | -44.479
-17.5 | -1.237 | 0.02625 | 0.035 | -47.125
-17 | -1.253 | 0.02434 | 0.034 | -51.457
-16.5 | -1.264 | 0.02295 | 0.033 | -55.093
-16 | -1.273 | 0.02156 | 0.032 | -59.038
-15.5 | -1.278 | 0.02032 | 0.031 | -62.873
-15 | -1.279 | 0.01895 | 0.03 | -67.5
-14.5 | -1.277 | 0.01784 | 0.028 | -71.554
-14 | -1.267 | 0.01694 | 0.027 | -74.769
-13.5 | -1.252 | 0.01612 | 0.026 | -77.674
-13 | -1.234 | 0.0153 | 0.025 | -80.656
-12.5 | -1.212 | 0.01459 | 0.024 | -83.057
-12 | -1.187 | 0.0139 | 0.023 | -85.406
-11.5 | -1.158 | 0.01329 | 0.021 | -87.16
-11 | -1.127 | 0.01267 | 0.02 | -88.927
-10.5 | -1.091 | 0.01213 | 0.019 | -89.944
-10 | -1.053 | 0.0116 | 0.018 | -90.767
-9.5 | -1.012 | 0.01112 | 0.016 | -91.014
-9 | -0.968 | 0.01066 | 0.015 | -90.883
-8.5 | -0.922 | 0.01022 | 0.014 | -90.234
-8 | -0.874 | 0.0098 | 0.012 | -89.123
-7.5 | -0.823 | 0.00939 | 0.011 | -87.629
-7 | -0.771 | 0.00901 | 0.01 | -85.518
-6.5 | -0.716 | 0.00868 | 0.008 | -82.52
-6 | -0.661 | 0.00839 | 0.007 | -78.741
-5.5 | -0.604 | 0.00807 | 0.006 | -74.802
-5 | -0.546 | 0.0078 | 0.004 | -69.923
-4.5 | -0.487 | 0.00755 | 0.003 | -64.478
-4 | -0.427 | 0.00727 | 0.002 | -58.654
-3.5 | -0.366 | 0.00709 | 0 | -51.639
-3 | -0.305 | 0.00687 | -0.001 | -44.355
-2.5 | -0.244 | 0.00532 | -0.003 | -45.782
-2 | -0.182 | 0.00478 | -0.004 | -37.998
-1.5 | -0.119 | 0.00472 | -0.006 | -25.274
-1 | -0.056 | 0.0044 | -0.007 | -12.806
-0.5 | 0.007 | 0.0048 | -0.008 | 1.413
0 | 0.07 | 0.00442 | -0.01 | 15.835
0.5 | 0.133 | 0.00468 | -0.011 | 28.434
1 | 0.195 | 0.00433 | -0.013 | 45.168
1.5 | 0.258 | 0.0051 | -0.014 | 50.552
2 | 0.32 | 0.00534 | -0.015 | 59.96
2.5 | 0.381 | 0.00562 | -0.017 | 67.768
3 | 0.442 | 0.00598 | -0.018 | 74.025
3.5 | 0.503 | 0.00629 | -0.019 | 79.999
4 | 0.562 | 0.0079 | -0.021 | 71.214
4.5 | 0.622 | 0.00818 | -0.022 | 76.024
5 | 0.681 | 0.00848 | -0.024 | 80.259
5.5 | 0.738 | 0.00879 | -0.025 | 83.994
6 | 0.795 | 0.00912 | -0.026 | 87.176
6.5 | 0.851 | 0.00951 | -0.028 | 89.44
7 | 0.905 | 0.00991 | -0.029 | 91.309
7.5 | 0.958 | 0.01031 | -0.03 | 92.937
8 | 1.009 | 0.01073 | -0.032 | 94.025
8.5 | 1.058 | 0.01123 | -0.033 | 94.205
9 | 1.103 | 0.01163 | -0.034 | 94.83
9.5 | 1.146 | 0.01217 | -0.035 | 94.158
10 | 1.185 | 0.01272 | -0.037 | 93.164
10.5 | 1.221 | 0.01333 | -0.038 | 91.602
11 | 1.253 | 0.01387 | -0.039 | 90.388
11.5 | 1.282 | 0.01449 | -0.04 | 88.515
12 | 1.307 | 0.01532 | -0.042 | 85.263
12.5 | 1.327 | 0.01607 | -0.043 | 82.618
13 | 1.344 | 0.01676 | -0.044 | 80.189
13.5 | 1.357 | 0.01771 | -0.045 | 76.605
14 | 1.365 | 0.01874 | -0.046 | 72.823
14.5 | 1.369 | 0.0199 | -0.047 | 68.775
15 | 1.369 | 0.02095 | -0.049 | 65.362
15.5 | 1.365 | 0.02234 | -0.05 | 61.104
16 | 1.357 | 0.02385 | -0.051 | 56.91
16.5 | 1.346 | 0.02531 | -0.052 | 53.193
17 | 1.332 | 0.02685 | -0.053 | 49.623
17.5 | 1.314 | 0.02895 | -0.054 | 45.382
18 | 1.293 | 0.03095 | -0.055 | 41.785
18.5 | 1.268 | 0.03418 | -0.055 | 37.104
19 | 1.242 | 0.03711 | -0.056 | 33.464
19.5 | 1.213 | 0.04073 | -0.057 | 29.783

## 116. Re 12M Mach 0.10 (2)
BIGFOIL.COM POLAR EXPORT
NACA66-119 a=0.2
NACA66-119 a=0.2 |  |  |  | Cl Max: | 1.5323 | at alpha= | 20 | deg
XFOIL ncrit=9 |  |  |  | L/D Max: | 72.1576 | at alpha= | 3 | deg
Re: | 12000000 |  |  | Cd Min: | 0.04129 | at alpha= | 20 | deg
Mach: | 0.1 |  |  | Cl=0 at alpha= | -0.57591 | deg
|  |  |  | @ Cl=0.1, Cd= | 0.0029852
|  |  |  | @ Cl=0.4, Cd= | 0.0055812
|  |  |  | @ Cl=0.6, Cd= | 0.0086831
alpha (deg) | Cl | Cd | Cm | Cl/Cd
-20 | -1.5122 | 0.03437 | -0.0665 | -43.9977
-19.5 | -1.4886 | 0.03222 | -0.0653 | -46.2011
-19 | -1.4638 | 0.03021 | -0.0641 | -48.4542
-18.5 | -1.4346 | 0.02859 | -0.0629 | -50.1784
-18 | -1.4093 | 0.02674 | -0.0613 | -52.7038
-17.5 | -1.3806 | 0.02516 | -0.0598 | -54.8728
-17 | -1.3523 | 0.02363 | -0.0581 | -57.2281
-16.5 | -1.3234 | 0.02216 | -0.0564 | -59.7202
-16 | -1.2899 | 0.02099 | -0.0549 | -61.4531
-15.5 | -1.2581 | 0.01978 | -0.0532 | -63.6047
-15 | -1.2225 | 0.01876 | -0.0518 | -65.1652
-14.5 | -1.1885 | 0.01772 | -0.05 | -67.0711
-14 | -1.1506 | 0.01688 | -0.0487 | -68.1635
-13.5 | -1.1148 | 0.01598 | -0.047 | -69.7622
-13 | -1.0747 | 0.01527 | -0.0458 | -70.3798
-12.5 | -1.0382 | 0.01444 | -0.044 | -71.8975
-12 | -0.9993 | 0.01372 | -0.0424 | -72.8353
-11.5 | -0.9625 | 0.01296 | -0.0405 | -74.267
-11 | -0.9227 | 0.01233 | -0.0389 | -74.8337
-10.5 | -0.8827 | 0.01171 | -0.0373 | -75.38
-10 | -0.841 | 0.01116 | -0.0358 | -75.3584
-9.5 | -0.7996 | 0.01062 | -0.0343 | -75.2919
-9 | -0.7577 | 0.01011 | -0.0327 | -74.9456
-8.5 | -0.7164 | 0.00961 | -0.031 | -74.5473
-8 | -0.6747 | 0.00915 | -0.0293 | -73.7377
-7.5 | -0.6326 | 0.00873 | -0.0276 | -72.4628
-7 | -0.5896 | 0.00836 | -0.026 | -70.5263
-6.5 | -0.5464 | 0.00802 | -0.0243 | -68.1297
-6 | -0.5054 | 0.00766 | -0.0222 | -65.9791
-5.5 | -0.4647 | 0.00733 | -0.0198 | -63.397
-5 | -0.4265 | 0.00713 | -0.0167 | -59.8177
-4.5 | -0.3795 | 0.00689 | -0.0155 | -55.0798
-4 | -0.329 | 0.00667 | -0.015 | -49.3253
-3.5 | -0.2777 | 0.00644 | -0.0146 | -43.1211
-3 | -0.2317 | 0.00601 | -0.0133 | -38.5524
-2.5 | -0.1844 | 0.00559 | -0.0123 | -32.9875
-2 | -0.1381 | 0.00505 | -0.0111 | -27.3465
-1.5 | -0.0899 | 0.00446 | -0.0103 | -20.157
-1 | -0.0419 | 0.00375 | -0.0096 | -11.1733
-0.5 | 0.0075 | 0.00299 | -0.0091 | 2.5084
0 | 0.0681 | 0.00298 | -0.0106 | 22.8523
0.5 | 0.1299 | 0.00299 | -0.0123 | 43.4448
1 | 0.1906 | 0.00299 | -0.0138 | 63.7458
2 | 0.2924 | 0.00415 | -0.0133 | 70.4578
2.5 | 0.3376 | 0.00484 | -0.012 | 69.7521
3 | 0.3846 | 0.00533 | -0.0109 | 72.1576
4 | 0.4594 | 0.00655 | -0.005 | 70.1374
4.5 | 0.4842 | 0.00699 | 0.0007 | 69.2704
5 | 0.5074 | 0.00766 | 0.0063 | 66.2402
5.5 | 0.5453 | 0.00812 | 0.0089 | 67.1552
6 | 0.5862 | 0.00855 | 0.0109 | 68.5614
6.5 | 0.6287 | 0.00896 | 0.0125 | 70.1674
7 | 0.67 | 0.00944 | 0.0143 | 70.9746
7.5 | 0.7112 | 0.00994 | 0.016 | 71.5493
8 | 0.7533 | 0.01044 | 0.0174 | 72.1552
8.5 | 0.7941 | 0.01101 | 0.0191 | 72.1253
9 | 0.8327 | 0.01164 | 0.021 | 71.5378
9.5 | 0.8741 | 0.0122 | 0.0223 | 71.6475
10 | 0.9126 | 0.01287 | 0.0241 | 70.9091
10.5 | 0.9523 | 0.01354 | 0.0256 | 70.3323
11 | 0.9886 | 0.01435 | 0.0275 | 68.892
11.5 | 1.0271 | 0.01511 | 0.029 | 67.9749
12 | 1.0642 | 0.01594 | 0.0306 | 66.7629
12.5 | 1.1021 | 0.01675 | 0.0321 | 65.797
13 | 1.1367 | 0.01774 | 0.0338 | 64.0755
13.5 | 1.173 | 0.0187 | 0.0353 | 62.7273
14 | 1.2044 | 0.01991 | 0.0372 | 60.4922
14.5 | 1.238 | 0.02104 | 0.0388 | 58.8403
15 | 1.2701 | 0.02232 | 0.0403 | 56.9041
15.5 | 1.3037 | 0.02352 | 0.0417 | 55.4294
16 | 1.334 | 0.02495 | 0.0432 | 53.4669
16.5 | 1.3673 | 0.02625 | 0.0444 | 52.0876
17 | 1.394 | 0.02799 | 0.046 | 49.8035
17.5 | 1.4223 | 0.02968 | 0.0473 | 47.9212
18 | 1.4467 | 0.03166 | 0.0487 | 45.6949
18.5 | 1.4696 | 0.03386 | 0.0501 | 43.4022
19 | 1.4959 | 0.03584 | 0.0511 | 41.7383
19.5 | 1.5144 | 0.03849 | 0.0523 | 39.3453
20 | 1.5323 | 0.04129 | 0.0534 | 37.1107

## 117. Re 12M Mach 0.25 (1)
BIGFOIL.COM POLAR EXPORT
NACA66-119 a=0.2
NACA66-119 a=0.2 |  |  |  | Cl Max: | 1.284 | at alpha= | 12.5 | deg
JavaFoil+Calcfoil stall+Eppler ext transition |  |  |  | L/D Max: | 91.225 | at alpha= | 8 | deg
Re: | 12000000 |  |  | Cd Min: | 0.00419 | at alpha= | 0.5 | deg
Mach: | 0.25 |  |  | Cl=0 at alpha= | -0.55385 | deg
|  |  |  | @ Cl=0.1, Cd= | 0.004325
|  |  |  | @ Cl=0.4, Cd= | 0.0057871
|  |  |  | @ Cl=0.6, Cd= | 0.0082512
alpha (deg) | Cl | Cd | Cm | Cl/Cd
-18.5 | -0.702 | 0.13902 | 0.023 | -5.046
-18 | -0.754 | 0.1283 | 0.023 | -5.879
-17.5 | -0.826 | 0.09658 | 0.027 | -8.548
-17 | -0.89 | 0.07657 | 0.029 | -11.619
-16.5 | -1.021 | 0.02954 | 0.033 | -34.572
-16 | -1.065 | 0.02654 | 0.032 | -40.147
-15.5 | -1.104 | 0.02402 | 0.031 | -45.945
-15 | -1.136 | 0.02161 | 0.03 | -52.562
-14.5 | -1.159 | 0.02016 | 0.029 | -57.495
-14 | -1.171 | 0.01897 | 0.028 | -61.764
-13.5 | -1.176 | 0.01778 | 0.027 | -66.165
-13 | -1.175 | 0.01676 | 0.026 | -70.124
-12.5 | -1.168 | 0.0159 | 0.024 | -73.435
-12 | -1.155 | 0.01509 | 0.023 | -76.586
-11.5 | -1.138 | 0.01427 | 0.022 | -79.726
-11 | -1.115 | 0.01358 | 0.021 | -82.083
-10.5 | -1.087 | 0.01292 | 0.019 | -84.122
-10 | -1.055 | 0.01232 | 0.018 | -85.606
-9.5 | -1.018 | 0.0117 | 0.017 | -87.018
-9 | -0.978 | 0.01124 | 0.015 | -87.023
-8.5 | -0.935 | 0.01069 | 0.014 | -87.408
-8 | -0.888 | 0.01025 | 0.013 | -86.599
-7.5 | -0.838 | 0.0098 | 0.011 | -85.493
-7 | -0.786 | 0.00938 | 0.01 | -83.806
-6.5 | -0.732 | 0.00899 | 0.009 | -81.396
-6 | -0.676 | 0.00867 | 0.007 | -77.909
-5.5 | -0.618 | 0.00832 | 0.006 | -74.326
-5 | -0.559 | 0.00802 | 0.004 | -69.66
-4.5 | -0.499 | 0.00775 | 0.003 | -64.316
-4 | -0.437 | 0.00748 | 0.002 | -58.461
-3.5 | -0.375 | 0.00723 | 0 | -51.874
-3 | -0.312 | 0.007 | -0.001 | -44.63
-2.5 | -0.25 | 0.00544 | -0.003 | -45.929
-2 | -0.186 | 0.00513 | -0.004 | -36.311
-1.5 | -0.123 | 0.0048 | -0.006 | -25.567
-1 | -0.058 | 0.00445 | -0.007 | -13.019
-0.5 | 0.007 | 0.00423 | -0.009 | 1.645
0 | 0.072 | 0.00443 | -0.01 | 16.22
0.5 | 0.136 | 0.00419 | -0.011 | 32.493
1 | 0.2 | 0.0049 | -0.013 | 40.886
1.5 | 0.264 | 0.00521 | -0.014 | 50.723
2 | 0.328 | 0.00546 | -0.016 | 60.1
2.5 | 0.391 | 0.00573 | -0.017 | 68.157
3 | 0.454 | 0.00613 | -0.019 | 73.978
3.5 | 0.516 | 0.00647 | -0.02 | 79.776
4 | 0.577 | 0.00814 | -0.021 | 70.832
4.5 | 0.637 | 0.00843 | -0.023 | 75.655
5 | 0.697 | 0.00877 | -0.024 | 79.478
5.5 | 0.756 | 0.00912 | -0.025 | 82.938
6 | 0.814 | 0.0095 | -0.027 | 85.678
6.5 | 0.87 | 0.00991 | -0.028 | 87.825
7 | 0.925 | 0.01034 | -0.03 | 89.451
7.5 | 0.977 | 0.01076 | -0.031 | 90.813
8 | 1.027 | 0.01126 | -0.032 | 91.225
8.5 | 1.075 | 0.0118 | -0.034 | 91.15
9 | 1.118 | 0.01233 | -0.035 | 90.742
9.5 | 1.157 | 0.01287 | -0.036 | 89.952
10 | 1.192 | 0.01357 | -0.038 | 87.816
10.5 | 1.222 | 0.01417 | -0.039 | 86.223
11 | 1.246 | 0.01485 | -0.04 | 83.902
11.5 | 1.265 | 0.01564 | -0.041 | 80.865
12 | 1.278 | 0.01656 | -0.043 | 77.153
12.5 | 1.284 | 0.01741 | -0.044 | 73.792
13 | 1.284 | 0.0186 | -0.045 | 69.022
13.5 | 1.277 | 0.01986 | -0.046 | 64.316
14 | 1.263 | 0.02113 | -0.047 | 59.784
14.5 | 1.242 | 0.023 | -0.048 | 53.987
15 | 1.215 | 0.02443 | -0.05 | 49.724
15.5 | 1.181 | 0.02633 | -0.051 | 44.843
16 | 1.139 | 0.02887 | -0.052 | 39.471
16.5 | 1.091 | 0.03211 | -0.052 | 33.958
17 | 1.034 | 0.03697 | -0.053 | 27.98
17.5 | 0.904 | 0.08205 | -0.046 | 11.018

## 118. Re 12M Mach 0.25 (2)
BIGFOIL.COM POLAR EXPORT
NACA66-119 a=0.2
NACA66-119 a=0.2 |  |  |  | Cl Max: | 1.5127 | at alpha= | 20 | deg
XFOIL ncrit=9 |  |  |  | L/D Max: | 79.8758 | at alpha= | 1.5 | deg
Re: | 12000000 |  |  | Cd Min: | 0.05247 | at alpha= | 20 | deg
Mach: | 0.25 |  |  | Cl=0 at alpha= | -0.57671 | deg
|  |  |  | @ Cl=0.1, Cd= | 0.0030046
|  |  |  | @ Cl=0.4, Cd= | 0.0055597
|  |  |  | @ Cl=0.6, Cd= | 0.0094109
alpha (deg) | Cl | Cd | Cm | Cl/Cd
-20 | -1.4879 | 0.04521 | -0.0848 | -32.9109
-19.5 | -1.4792 | 0.04106 | -0.0834 | -36.0253
-19 | -1.4576 | 0.03806 | -0.082 | -38.2974
-18.5 | -1.4373 | 0.03516 | -0.0802 | -40.8788
-18 | -1.4148 | 0.0325 | -0.0782 | -43.5323
-17.5 | -1.3874 | 0.03031 | -0.0762 | -45.7737
-17 | -1.3568 | 0.02839 | -0.0742 | -47.7915
-16.5 | -1.3284 | 0.02642 | -0.0719 | -50.2801
-16 | -1.2975 | 0.02469 | -0.0696 | -52.5516
-15.5 | -1.268 | 0.02296 | -0.0671 | -55.2265
-15 | -1.2349 | 0.02147 | -0.0647 | -57.5175
-14.5 | -1.1982 | 0.02024 | -0.0626 | -59.1996
-14 | -1.1619 | 0.01905 | -0.0604 | -60.9921
-13.5 | -1.1231 | 0.01798 | -0.0583 | -62.4638
-13 | -1.0849 | 0.01695 | -0.0562 | -64.0059
-12.5 | -1.0444 | 0.01605 | -0.0542 | -65.0717
-12 | -1.0043 | 0.0152 | -0.0522 | -66.0724
-11.5 | -0.9641 | 0.01437 | -0.0501 | -67.0912
-11 | -0.9253 | 0.01353 | -0.0478 | -68.3888
-10.5 | -0.8826 | 0.01283 | -0.0459 | -68.7919
-10 | -0.8413 | 0.01213 | -0.0439 | -69.357
-9.5 | -0.7979 | 0.01151 | -0.0421 | -69.3223
-8.5 | -0.7116 | 0.01036 | -0.0384 | -68.6873
-8 | -0.6681 | 0.00983 | -0.0365 | -67.9654
-7.5 | -0.6247 | 0.00933 | -0.0346 | -66.9561
-7 | -0.5808 | 0.00887 | -0.0327 | -65.4791
-6.5 | -0.5358 | 0.00847 | -0.031 | -63.2586
-6 | -0.4915 | 0.00806 | -0.0291 | -60.9801
-5.5 | -0.4479 | 0.00767 | -0.027 | -58.3963
-5 | -0.4035 | 0.00733 | -0.025 | -55.0477
-4.5 | -0.3623 | 0.007 | -0.0223 | -51.7571
-4 | -0.3233 | 0.0068 | -0.0189 | -47.5441
-3.5 | -0.2737 | 0.00656 | -0.0178 | -41.7226
-3 | -0.2291 | 0.00613 | -0.0158 | -37.3736
-2 | -0.1385 | 0.00511 | -0.0122 | -27.1037
-1.5 | -0.0911 | 0.00447 | -0.011 | -20.3803
-1 | -0.0447 | 0.00364 | -0.0096 | -12.2802
-0.5 | 0.0081 | 0.00301 | -0.0094 | 2.691
0 | 0.0706 | 0.003 | -0.011 | 23.5333
0.5 | 0.1346 | 0.00301 | -0.0128 | 44.7176
1 | 0.1975 | 0.003 | -0.0143 | 65.8333
1.5 | 0.2572 | 0.00322 | -0.0153 | 79.8758
2 | 0.3037 | 0.00407 | -0.014 | 74.6192
2.5 | 0.3458 | 0.00487 | -0.0117 | 71.0062
3 | 0.3913 | 0.00541 | -0.01 | 72.329
3.5 | 0.4279 | 0.00604 | -0.0065 | 70.8444
4 | 0.4477 | 0.00661 | 0.0005 | 67.7307
4.5 | 0.4675 | 0.00734 | 0.0072 | 63.6921
5 | 0.4932 | 0.00813 | 0.0124 | 60.6642
5.5 | 0.5333 | 0.00865 | 0.0148 | 61.6532
6 | 0.5759 | 0.00914 | 0.0168 | 63.0088
6.5 | 0.6195 | 0.00963 | 0.0185 | 64.3302
7 | 0.6614 | 0.0102 | 0.0205 | 64.8431
7.5 | 0.7053 | 0.01074 | 0.0221 | 65.6704
8 | 0.7475 | 0.01134 | 0.0239 | 65.9171
8.5 | 0.7889 | 0.01201 | 0.0258 | 65.6869
9 | 0.8307 | 0.01268 | 0.0277 | 65.5126
9.5 | 0.8716 | 0.01339 | 0.0295 | 65.0934
10 | 0.912 | 0.01414 | 0.0315 | 64.4979
10.5 | 0.9506 | 0.015 | 0.0336 | 63.3733
11 | 0.9908 | 0.01584 | 0.0355 | 62.5505
11.5 | 1.0292 | 0.0168 | 0.0374 | 61.2619
12 | 1.0693 | 0.01772 | 0.0392 | 60.3442
12.5 | 1.106 | 0.01882 | 0.0413 | 58.7673
13 | 1.1432 | 0.01993 | 0.0433 | 57.3608
13.5 | 1.1772 | 0.02126 | 0.0455 | 55.3716
14 | 1.2121 | 0.0226 | 0.0476 | 53.6327
14.5 | 1.2457 | 0.02405 | 0.0496 | 51.7963
15 | 1.2809 | 0.02546 | 0.0514 | 50.3103
15.5 | 1.3123 | 0.02717 | 0.0535 | 48.2996
16 | 1.3424 | 0.029 | 0.0555 | 46.2897
16.5 | 1.3735 | 0.03086 | 0.0573 | 44.5075
17 | 1.3988 | 0.03315 | 0.0594 | 42.1961
17.5 | 1.4239 | 0.03558 | 0.0612 | 40.0197
18 | 1.4444 | 0.03839 | 0.0631 | 37.6244
18.5 | 1.4642 | 0.04146 | 0.0646 | 35.316
19 | 1.4844 | 0.04464 | 0.0659 | 33.2527
19.5 | 1.5022 | 0.04814 | 0.0668 | 31.2048
20 | 1.5127 | 0.05247 | 0.0675 | 28.8298

## 119. Re 12M Mach 0.50 (1)
BIGFOIL.COM POLAR EXPORT
NACA66-119 a=0.2
NACA66-119 a=0.2 |  |  |  | Cl Max: | 1.164 | at alpha= | 20 | deg
JavaFoil+Calcfoil stall+Eppler ext transition |  |  |  | L/D Max: | 79.224 | at alpha= | 6.5 | deg
Re: | 12000000 |  |  | Cd Min: | 0.00438 | at alpha= | -0.5 | deg
Mach: | 0.5 |  |  | Cl=0 at alpha= | -0.55556 | deg
|  |  |  | @ Cl=0.1, Cd= | 0.0047658
|  |  |  | @ Cl=0.4, Cd= | 0.0062359
|  |  |  | @ Cl=0.6, Cd= | 0.0081958
alpha (deg) | Cl | Cd | Cm | Cl/Cd
-20 | -1.101 | 0.18249 | 0.029 | -6.032
-19.5 | -1.081 | 0.15315 | 0.03 | -7.058
-19 | -1.054 | 0.14419 | 0.03 | -7.31
-18.5 | -1.022 | 0.14243 | 0.028 | -7.177
-18 | -0.991 | 0.13796 | 0.026 | -7.184
-17.5 | -0.97 | 0.12701 | 0.027 | -7.638
-17 | -0.953 | 0.10988 | 0.028 | -8.677
-16.5 | -0.924 | 0.10416 | 0.027 | -8.872
-16 | -0.879 | 0.11095 | 0.022 | -7.925
-15.5 | -0.858 | 0.10695 | 0.023 | -8.021
-15 | -0.842 | 0.09055 | 0.024 | -9.298
-14.5 | -0.809 | 0.08811 | 0.023 | -9.187
-14 | -0.892 | 0.02888 | 0.03 | -30.89
-13.5 | -0.868 | 0.02469 | 0.029 | -35.159
-13 | -0.707 | 0.09165 | 0.016 | -7.715
-12.5 | -0.68 | 0.08506 | 0.015 | -7.994
-12 | -0.685 | 0.05716 | 0.02 | -11.98
-11.5 | -0.621 | 0.07679 | 0.012 | -8.087
-11 | -0.711 | 0.01827 | 0.023 | -38.903
-10.5 | -0.679 | 0.01665 | 0.021 | -40.764
-10 | -0.536 | 0.06792 | 0.01 | -7.894
-9.5 | -0.519 | 0.05347 | 0.012 | -9.703
-9 | -0.579 | 0.01514 | 0.017 | -38.215
-8.5 | -0.851 | 0.01402 | 0.016 | -60.701
-8 | -0.878 | 0.01285 | 0.014 | -68.332
-7.5 | -0.864 | 0.01204 | 0.013 | -71.741
-7 | -0.831 | 0.01135 | 0.011 | -73.234
-6.5 | -0.786 | 0.01068 | 0.01 | -73.604
-6 | -0.734 | 0.01011 | 0.008 | -72.549
-5.5 | -0.676 | 0.00964 | 0.006 | -70.11
-5 | -0.614 | 0.00919 | 0.005 | -66.835
-4.5 | -0.55 | 0.0088 | 0.003 | -62.498
-4 | -0.484 | 0.00841 | 0.002 | -57.496
-3.5 | -0.416 | 0.00811 | 0 | -51.261
-3 | -0.346 | 0.0078 | -0.001 | -44.373
-2.5 | -0.276 | 0.00754 | -0.003 | -36.664
-2 | -0.207 | 0.00559 | -0.005 | -36.951
-1.5 | -0.136 | 0.00502 | -0.006 | -27.082
-1 | -0.064 | 0.00459 | -0.008 | -14.027
-0.5 | 0.008 | 0.00438 | -0.01 | 1.777
0 | 0.08 | 0.00467 | -0.011 | 17.034
0.5 | 0.151 | 0.00501 | -0.013 | 30.211
1 | 0.223 | 0.00533 | -0.014 | 41.77
1.5 | 0.294 | 0.00569 | -0.016 | 51.61
2 | 0.365 | 0.00603 | -0.017 | 60.498
2.5 | 0.433 | 0.00643 | -0.019 | 67.421
3 | 0.503 | 0.00693 | -0.021 | 72.642
3.5 | 0.572 | 0.00736 | -0.022 | 77.728
4 | 0.638 | 0.00933 | -0.024 | 68.379
4.5 | 0.705 | 0.00974 | -0.025 | 72.345
5 | 0.769 | 0.0102 | -0.027 | 75.402
5.5 | 0.831 | 0.01075 | -0.028 | 77.27
6 | 0.89 | 0.01132 | -0.03 | 78.612
6.5 | 0.944 | 0.01192 | -0.031 | 79.224
7 | 0.994 | 0.01262 | -0.033 | 78.701
7.5 | 1.035 | 0.01339 | -0.034 | 77.282
8 | 1.064 | 0.01423 | -0.036 | 74.781
8.5 | 1.075 | 0.01522 | -0.037 | 70.668
9 | 1.035 | 0.01643 | -0.039 | 63.018
9.5 | 0.571 | 0.06148 | -0.02 | 9.283
10 | 0.717 | 0.01898 | -0.042 | 37.759
10.5 | 0.746 | 0.02142 | -0.043 | 34.803
11 | 0.654 | 0.07552 | -0.022 | 8.66
11.5 | 0.814 | 0.02158 | -0.046 | 37.73
12 | 0.846 | 0.023 | -0.047 | 36.772
12.5 | 0.876 | 0.02521 | -0.048 | 34.759
13 | 0.903 | 0.02862 | -0.049 | 31.564
13.5 | 0.807 | 0.09085 | -0.034 | 8.879
14 | 0.968 | 0.0298 | -0.052 | 32.486
14.5 | 0.985 | 0.03773 | -0.052 | 26.104
15 | 1.01 | 0.04282 | -0.053 | 23.585
15.5 | 0.936 | 0.09882 | -0.042 | 9.472
16 | 1.071 | 0.04439 | -0.056 | 24.137
16.5 | 1.106 | 0.0458 | -0.057 | 24.14
17 | 1.098 | 0.06474 | -0.055 | 16.965
17.5 | 1.025 | 0.13453 | -0.04 | 7.62
18 | 1.058 | 0.13674 | -0.043 | 7.739
18.5 | 1.1 | 0.13163 | -0.047 | 8.358
19 | 1.113 | 0.15868 | -0.044 | 7.013
19.5 | 1.135 | 0.17902 | -0.044 | 6.337
20 | 1.164 | 0.18259 | -0.045 | 6.375

## 120. Re 12M Mach 0.50 (2)
BIGFOIL.COM POLAR EXPORT
NACA66-119 a=0.2
NACA66-119 a=0.2 |  |  |  | Cl Max: | 1.0402 | at alpha= | 12.5 | deg
XFOIL ncrit=9 |  |  |  | L/D Max: | 93.3645 | at alpha= | 1.5 | deg
Re: | 12000000 |  |  | Cd Min: | 0.13631 | at alpha= | 17.5 | deg
Mach: | 0.5 |  |  | Cl=0 at alpha= | -0.57183 | deg
|  |  |  | @ Cl=0.1, Cd= | 0.0031
|  |  |  | @ Cl=0.4, Cd= | 0.0064075
|  |  |  | @ Cl=0.6, Cd= | 0.013515
alpha (deg) | Cl | Cd | Cm | Cl/Cd
-16.5 | -0.6351 | 0.12674 | -0.0677 | -5.011
-16 | -0.6551 | 0.11394 | -0.0758 | -5.7495
-15.5 | -0.67 | 0.10157 | -0.0836 | -6.5964
-15 | -0.6881 | 0.08879 | -0.0924 | -7.7497
-14.5 | -0.7104 | 0.07634 | -0.1008 | -9.3057
-14 | -0.7367 | 0.06495 | -0.1073 | -11.3426
-13.5 | -0.7713 | 0.05433 | -0.1113 | -14.1966
-13 | -0.8053 | 0.04528 | -0.1119 | -17.7849
-12.5 | -0.8399 | 0.03742 | -0.1095 | -22.4452
-12 | -0.8675 | 0.03093 | -0.1047 | -28.0472
-11.5 | -0.8882 | 0.0256 | -0.098 | -34.6953
-11 | -0.8852 | 0.02206 | -0.0911 | -40.1269
-10.5 | -0.8615 | 0.01969 | -0.0852 | -43.7532
-10 | -0.8292 | 0.01781 | -0.0799 | -46.5581
-9.5 | -0.7872 | 0.01644 | -0.0756 | -47.8832
-9 | -0.7402 | 0.01533 | -0.0719 | -48.2844
-8.5 | -0.6935 | 0.0143 | -0.0683 | -48.4965
-8 | -0.6433 | 0.01346 | -0.0652 | -47.7935
-7.5 | -0.5952 | 0.01259 | -0.0621 | -47.2756
-7 | -0.545 | 0.01184 | -0.0594 | -46.0304
-6.5 | -0.4952 | 0.01111 | -0.0567 | -44.5725
-6 | -0.4436 | 0.01049 | -0.0544 | -42.2879
-5.5 | -0.3938 | 0.00984 | -0.0519 | -40.0203
-5 | -0.3432 | 0.00925 | -0.0497 | -37.1027
-4.5 | -0.2917 | 0.00872 | -0.0476 | -33.4518
-4 | -0.2409 | 0.00821 | -0.0455 | -29.3423
-3.5 | -0.192 | 0.0077 | -0.0431 | -24.9351
-3 | -0.1626 | 0.00684 | -0.0373 | -23.7719
-2.5 | -0.1505 | 0.00597 | -0.0278 | -25.2094
-2 | -0.1281 | 0.00541 | -0.0198 | -23.6784
-1.5 | -0.0937 | 0.00456 | -0.0145 | -20.5482
-1 | -0.0614 | 0.00316 | -0.0091 | -19.4304
-0.5 | 0.0103 | 0.0031 | -0.0108 | 3.3226
0 | 0.0826 | 0.0031 | -0.0127 | 26.6452
0.5 | 0.156 | 0.0031 | -0.0148 | 50.3226
1 | 0.229 | 0.0031 | -0.0167 | 73.871
1.5 | 0.2997 | 0.00321 | -0.0182 | 93.3645
2 | 0.3502 | 0.00396 | -0.016 | 88.4343
2.5 | 0.3876 | 0.0048 | -0.0111 | 80.75
3 | 0.3902 | 0.00563 | 0.0007 | 69.3073
3.5 | 0.4023 | 0.00659 | 0.0101 | 61.047
4.5 | 0.42 | 0.00953 | 0.0279 | 44.0714
5 | 0.4418 | 0.01091 | 0.0342 | 40.495
5.5 | 0.4876 | 0.01168 | 0.0369 | 41.7466
6 | 0.5343 | 0.01246 | 0.0394 | 42.8812
6.5 | 0.5828 | 0.0132 | 0.0418 | 44.1515
7 | 0.6303 | 0.01407 | 0.0443 | 44.7974
7.5 | 0.6798 | 0.0149 | 0.0466 | 45.6242
8 | 0.7255 | 0.01593 | 0.0495 | 45.543
8.5 | 0.7747 | 0.0169 | 0.0521 | 45.8402
9 | 0.8208 | 0.01807 | 0.055 | 45.4234
9.5 | 0.8684 | 0.01923 | 0.0579 | 45.1586
10 | 0.9105 | 0.02073 | 0.0615 | 43.9219
10.5 | 0.9535 | 0.02225 | 0.0651 | 42.8539
11 | 0.9931 | 0.02402 | 0.069 | 41.3447
11.5 | 1.023 | 0.02638 | 0.0737 | 38.7794
12 | 1.0374 | 0.02968 | 0.0791 | 34.9528
12.5 | 1.0402 | 0.03386 | 0.0844 | 30.7206
13 | 1.0277 | 0.03936 | 0.0892 | 26.1103
13.5 | 1.0136 | 0.04564 | 0.0925 | 22.2086
14 | 0.9887 | 0.0535 | 0.0938 | 18.4804
14.5 | 0.9534 | 0.06324 | 0.0925 | 15.0759
15 | 0.9209 | 0.07397 | 0.0887 | 12.4496
15.5 | 0.8884 | 0.08591 | 0.0826 | 10.3411
16 | 0.8604 | 0.09834 | 0.0751 | 8.7492
16.5 | 0.8377 | 0.11093 | 0.067 | 7.5516
17 | 0.817 | 0.12372 | 0.0585 | 6.6036
17.5 | 0.8003 | 0.13631 | 0.0503 | 5.8712

## 121. Re 14M Mach 0.00 (1)
BIGFOIL.COM POLAR EXPORT
NACA66-119 a=0.2
NACA66-119 a=0.2 |  |  |  | Cl Max: | 1.388 | at alpha= | 15 | deg
JavaFoil+Calcfoil stall+Eppler ext transition |  |  |  | L/D Max: | 97.918 | at alpha= | 9 | deg
Re: | 14000000 |  |  | Cd Min: | 0.00446 | at alpha= | 1 | deg
Mach: | 0 |  |  | Cl=0 at alpha= | -0.55556 | deg
|  |  |  | @ Cl=0.1, Cd= | 0.0050523
|  |  |  | @ Cl=0.4, Cd= | 0.0057547
|  |  |  | @ Cl=0.6, Cd= | 0.0078233
alpha (deg) | Cl | Cd | Cm | Cl/Cd
-20 | -1.177 | 0.03816 | 0.039 | -30.84
-19.5 | -1.207 | 0.03197 | 0.039 | -37.756
-19 | -1.225 | 0.03067 | 0.038 | -39.946
-18.5 | -1.245 | 0.02787 | 0.037 | -44.671
-18 | -1.261 | 0.02601 | 0.036 | -48.489
-17.5 | -1.276 | 0.02388 | 0.035 | -53.427
-17 | -1.285 | 0.02313 | 0.034 | -55.56
-16.5 | -1.293 | 0.02171 | 0.033 | -59.568
-16 | -1.298 | 0.02033 | 0.032 | -63.85
-15.5 | -1.299 | 0.01919 | 0.031 | -67.682
-15 | -1.298 | 0.01791 | 0.03 | -72.474
-14.5 | -1.292 | 0.01694 | 0.028 | -76.239
-14 | -1.279 | 0.01614 | 0.027 | -79.251
-13.5 | -1.262 | 0.01529 | 0.026 | -82.518
-13 | -1.242 | 0.01462 | 0.025 | -84.902
-12.5 | -1.218 | 0.0139 | 0.024 | -87.633
-12 | -1.191 | 0.01331 | 0.022 | -89.465
-11.5 | -1.161 | 0.01278 | 0.021 | -90.84
-11 | -1.128 | 0.01218 | 0.02 | -92.637
-10.5 | -1.092 | 0.01166 | 0.019 | -93.628
-10 | -1.053 | 0.01117 | 0.018 | -94.241
-9.5 | -1.011 | 0.01073 | 0.016 | -94.208
-9 | -0.967 | 0.01028 | 0.015 | -94.091
-8.5 | -0.92 | 0.00984 | 0.014 | -93.537
-8 | -0.872 | 0.00948 | 0.012 | -91.92
-7.5 | -0.821 | 0.00909 | 0.011 | -90.262
-7 | -0.768 | 0.00872 | 0.01 | -88.136
-6.5 | -0.714 | 0.00839 | 0.008 | -85.081
-6 | -0.659 | 0.0081 | 0.007 | -81.307
-5.5 | -0.602 | 0.00781 | 0.006 | -77.042
-5 | -0.544 | 0.00753 | 0.004 | -72.217
-4.5 | -0.485 | 0.00729 | 0.003 | -66.492
-4 | -0.425 | 0.00707 | 0.002 | -60.091
-3.5 | -0.365 | 0.00691 | 0 | -52.772
-3 | -0.303 | 0.00671 | -0.001 | -45.223
-2.5 | -0.242 | 0.00559 | -0.003 | -43.383
-2 | -0.181 | 0.00531 | -0.004 | -34.112
-1.5 | -0.119 | 0.00558 | -0.005 | -21.273
-1 | -0.056 | 0.00539 | -0.007 | -10.393
-0.5 | 0.007 | 0.00527 | -0.008 | 1.28
0 | 0.07 | 0.00527 | -0.01 | 13.209
0.5 | 0.132 | 0.00482 | -0.011 | 27.478
1 | 0.194 | 0.00446 | -0.012 | 43.639
1.5 | 0.257 | 0.00516 | -0.014 | 49.769
2 | 0.319 | 0.00537 | -0.015 | 59.307
2.5 | 0.379 | 0.00567 | -0.017 | 66.836
3 | 0.441 | 0.00592 | -0.018 | 74.358
3.5 | 0.501 | 0.00623 | -0.019 | 80.41
4 | 0.56 | 0.00765 | -0.021 | 73.246
4.5 | 0.62 | 0.00791 | -0.022 | 78.302
5 | 0.678 | 0.00821 | -0.023 | 82.616
5.5 | 0.736 | 0.00849 | -0.025 | 86.699
6 | 0.793 | 0.00884 | -0.026 | 89.654
6.5 | 0.848 | 0.0092 | -0.027 | 92.219
7 | 0.902 | 0.00957 | -0.029 | 94.259
7.5 | 0.955 | 0.00993 | -0.03 | 96.124
8 | 1.006 | 0.01036 | -0.031 | 97.136
8.5 | 1.055 | 0.01081 | -0.033 | 97.625
9 | 1.101 | 0.01124 | -0.034 | 97.918
9.5 | 1.144 | 0.01172 | -0.035 | 97.619
10 | 1.184 | 0.01222 | -0.037 | 96.908
10.5 | 1.221 | 0.01276 | -0.038 | 95.681
11 | 1.254 | 0.0133 | -0.039 | 94.281
11.5 | 1.284 | 0.01402 | -0.04 | 91.627
12 | 1.311 | 0.01468 | -0.041 | 89.284
12.5 | 1.333 | 0.01535 | -0.043 | 86.858
13 | 1.352 | 0.01606 | -0.044 | 84.203
13.5 | 1.367 | 0.01689 | -0.045 | 80.93
14 | 1.378 | 0.01785 | -0.046 | 77.205
14.5 | 1.385 | 0.01894 | -0.047 | 73.112
15 | 1.388 | 0.02004 | -0.048 | 69.258
15.5 | 1.387 | 0.02136 | -0.049 | 64.942
16 | 1.384 | 0.02256 | -0.05 | 61.333
16.5 | 1.377 | 0.02388 | -0.052 | 57.655
17 | 1.367 | 0.02524 | -0.053 | 54.144
17.5 | 1.353 | 0.0271 | -0.054 | 49.921
18 | 1.337 | 0.02887 | -0.054 | 46.315
18.5 | 1.317 | 0.03148 | -0.055 | 41.85
19 | 1.296 | 0.03384 | -0.056 | 38.315
19.5 | 1.271 | 0.03764 | -0.057 | 33.759
20 | 1.243 | 0.04103 | -0.058 | 30.3

## 122. Re 14M Mach 0.00 (2)
BIGFOIL.COM POLAR EXPORT
NACA66-119 a=0.2
NACA66-119 a=0.2 |  |  |  | Cl Max: | 1.5481 | at alpha= | 20 | deg
XFOIL ncrit=9 |  |  |  | L/D Max: | 76.5361 | at alpha= | 8 | deg
Re: | 14000000 |  |  | Cd Min: | 0.03842 | at alpha= | 20 | deg
Mach: | 0 |  |  | Cl=0 at alpha= | -0.5906 | deg
|  |  |  | @ Cl=0.1, Cd= | 0.0029
|  |  |  | @ Cl=0.4, Cd= | 0.0056801
|  |  |  | @ Cl=0.6, Cd= | 0.0082353
alpha (deg) | Cl | Cd | Cm | Cl/Cd
-20 | -1.5275 | 0.03178 | -0.062 | -48.0648
-19.5 | -1.5036 | 0.02982 | -0.0609 | -50.4225
-19 | -1.4761 | 0.02817 | -0.0598 | -52.3997
-18.5 | -1.4476 | 0.02661 | -0.0586 | -54.4006
-18 | -1.4214 | 0.02494 | -0.0571 | -56.9928
-17 | -1.3621 | 0.02218 | -0.0542 | -61.4112
-16.5 | -1.3304 | 0.02097 | -0.0528 | -63.443
-16 | -1.2992 | 0.01978 | -0.0511 | -65.6825
-15.5 | -1.2652 | 0.01873 | -0.0497 | -67.5494
-15 | -1.232 | 0.01769 | -0.0481 | -69.6439
-14.5 | -1.196 | 0.01681 | -0.0467 | -71.1481
-14 | -1.1605 | 0.01593 | -0.0451 | -72.85
-13.5 | -1.1224 | 0.01517 | -0.0438 | -73.9881
-13 | -1.0849 | 0.01443 | -0.0423 | -75.1836
-12.5 | -1.046 | 0.01375 | -0.0409 | -76.0727
-12 | -1.0083 | 0.01305 | -0.0393 | -77.2644
-11.5 | -0.9696 | 0.01239 | -0.0377 | -78.2567
-11 | -0.9318 | 0.01171 | -0.0359 | -79.573
-10.5 | -0.8908 | 0.01116 | -0.0345 | -79.8208
-10 | -0.8503 | 0.01061 | -0.0329 | -80.1414
-9.5 | -0.8093 | 0.0101 | -0.0314 | -80.1287
-9 | -0.7669 | 0.00965 | -0.03 | -79.4715
-8.5 | -0.7256 | 0.0092 | -0.0283 | -78.8696
-8 | -0.6843 | 0.00877 | -0.0266 | -78.0274
-7.5 | -0.6424 | 0.00838 | -0.0249 | -76.6587
-7 | -0.6002 | 0.00802 | -0.0231 | -74.8379
-6.5 | -0.5577 | 0.00769 | -0.0214 | -72.5228
-6 | -0.5169 | 0.00736 | -0.0191 | -70.231
-5.5 | -0.4808 | 0.00711 | -0.0157 | -67.6231
-5 | -0.4346 | 0.00691 | -0.0144 | -62.8944
-4.5 | -0.3847 | 0.00668 | -0.0139 | -57.5898
-4 | -0.3332 | 0.00648 | -0.0137 | -51.4198
-3.5 | -0.2812 | 0.00627 | -0.0135 | -44.8485
-3 | -0.2325 | 0.00594 | -0.0128 | -39.1414
-2.5 | -0.1837 | 0.00555 | -0.0121 | -33.0991
-2 | -0.1356 | 0.00504 | -0.0113 | -26.9048
-1.5 | -0.0859 | 0.00456 | -0.0108 | -18.8377
-1 | -0.0357 | 0.00404 | -0.0105 | -8.8366
-0.5 | 0.0079 | 0.00297 | -0.0091 | 2.6599
0 | 0.0682 | 0.0029 | -0.0106 | 23.5172
0.5 | 0.1286 | 0.0029 | -0.0121 | 44.3448
1 | 0.1895 | 0.00295 | -0.0137 | 64.2373
1.5 | 0.2404 | 0.00352 | -0.0136 | 68.2955
2 | 0.2844 | 0.00436 | -0.0121 | 65.2294
2.5 | 0.3331 | 0.00486 | -0.0115 | 68.5391
3.5 | 0.4212 | 0.00594 | -0.0084 | 70.9091
4 | 0.4606 | 0.00646 | -0.0058 | 71.3003
4.5 | 0.4903 | 0.0069 | -0.0012 | 71.058
5 | 0.5165 | 0.00742 | 0.004 | 69.6092
5.5 | 0.5556 | 0.0078 | 0.0064 | 71.2308
6 | 0.5961 | 0.0082 | 0.0084 | 72.6951
6.5 | 0.6381 | 0.00858 | 0.0101 | 74.3706
7 | 0.6792 | 0.00903 | 0.0119 | 75.2159
7.5 | 0.7214 | 0.00947 | 0.0134 | 76.1774
8 | 0.7623 | 0.00996 | 0.015 | 76.5361
8.5 | 0.8027 | 0.0105 | 0.0167 | 76.4476
9 | 0.8429 | 0.01107 | 0.0183 | 76.1427
9.5 | 0.8829 | 0.01164 | 0.0198 | 75.8505
10 | 0.9225 | 0.01225 | 0.0213 | 75.3061
10.5 | 0.9598 | 0.01294 | 0.0232 | 74.1731
11 | 0.9984 | 0.01363 | 0.0247 | 73.2502
11.5 | 1.0353 | 0.01439 | 0.0264 | 71.9458
12 | 1.0746 | 0.01509 | 0.0276 | 71.2127
12.5 | 1.1101 | 0.01595 | 0.0293 | 69.5987
13 | 1.1467 | 0.0168 | 0.0308 | 68.256
13.5 | 1.1799 | 0.01781 | 0.0325 | 66.2493
14 | 1.2141 | 0.01884 | 0.0341 | 64.4427
14.5 | 1.2464 | 0.01997 | 0.0357 | 62.4136
15 | 1.2814 | 0.02099 | 0.037 | 61.0481
15.5 | 1.3125 | 0.02228 | 0.0385 | 58.9093
16 | 1.3461 | 0.02343 | 0.0397 | 57.452
16.5 | 1.3758 | 0.02484 | 0.0411 | 55.3865
17 | 1.4066 | 0.02622 | 0.0423 | 53.6461
17.5 | 1.4316 | 0.02801 | 0.0439 | 51.1103
18 | 1.4584 | 0.02972 | 0.0452 | 49.0713
18.5 | 1.4819 | 0.03172 | 0.0466 | 46.7182
19 | 1.507 | 0.03368 | 0.0476 | 44.7447
19.5 | 1.5295 | 0.03586 | 0.0487 | 42.652
20 | 1.5481 | 0.03842 | 0.0498 | 40.2941

## 123. Re 14M Mach 0.10 (1)
BIGFOIL.COM POLAR EXPORT
NACA66-119 a=0.2
NACA66-119 a=0.2 |  |  |  | Cl Max: | 1.37 | at alpha= | 14.5 | deg
JavaFoil+Calcfoil stall+Eppler ext transition |  |  |  | L/D Max: | 97.195 | at alpha= | 9 | deg
Re: | 14000000 |  |  | Cd Min: | 0.00445 | at alpha= | 1 | deg
Mach: | 0.1 |  |  | Cl=0 at alpha= | -0.55556 | deg
|  |  |  | @ Cl=0.1, Cd= | 0.0050805
|  |  |  | @ Cl=0.4, Cd= | 0.0057866
|  |  |  | @ Cl=0.6, Cd= | 0.0078619
alpha (deg) | Cl | Cd | Cm | Cl/Cd
-20 | -1.115 | 0.04223 | 0.039 | -26.406
-19.5 | -1.149 | 0.03569 | 0.038 | -32.189
-19 | -1.175 | 0.03261 | 0.038 | -36.031
-18.5 | -1.2 | 0.02927 | 0.037 | -41.009
-18 | -1.221 | 0.0271 | 0.036 | -45.062
-17.5 | -1.239 | 0.02529 | 0.035 | -48.982
-17 | -1.254 | 0.02349 | 0.034 | -53.4
-16.5 | -1.265 | 0.02235 | 0.033 | -56.602
-16 | -1.274 | 0.02085 | 0.032 | -61.134
-15.5 | -1.279 | 0.01968 | 0.031 | -65.003
-15 | -1.281 | 0.01843 | 0.03 | -69.471
-14.5 | -1.278 | 0.01732 | 0.029 | -73.791
-14 | -1.268 | 0.01641 | 0.027 | -77.277
-13.5 | -1.253 | 0.01555 | 0.026 | -80.603
-13 | -1.235 | 0.01491 | 0.025 | -82.843
-12.5 | -1.213 | 0.01415 | 0.024 | -85.746
-12 | -1.188 | 0.01352 | 0.023 | -87.855
-11.5 | -1.159 | 0.01295 | 0.021 | -89.564
-11 | -1.127 | 0.0123 | 0.02 | -91.679
-10.5 | -1.092 | 0.01178 | 0.019 | -92.711
-10 | -1.054 | 0.01129 | 0.018 | -93.369
-9.5 | -1.013 | 0.01083 | 0.016 | -93.543
-9 | -0.969 | 0.01036 | 0.015 | -93.564
-8.5 | -0.923 | 0.00994 | 0.014 | -92.824
-8 | -0.874 | 0.00957 | 0.012 | -91.395
-7.5 | -0.824 | 0.00916 | 0.011 | -89.974
-7 | -0.771 | 0.00877 | 0.01 | -87.924
-6.5 | -0.717 | 0.00845 | 0.008 | -84.905
-6 | -0.661 | 0.00815 | 0.007 | -81.181
-5.5 | -0.604 | 0.00785 | 0.006 | -76.978
-5 | -0.546 | 0.00759 | 0.004 | -71.939
-4.5 | -0.487 | 0.00734 | 0.003 | -66.337
-4 | -0.427 | 0.00713 | 0.002 | -59.915
-3.5 | -0.366 | 0.00692 | 0 | -52.911
-3 | -0.305 | 0.0067 | -0.001 | -45.484
-2.5 | -0.244 | 0.00562 | -0.003 | -43.33
-2 | -0.182 | 0.00485 | -0.004 | -37.463
-1.5 | -0.119 | 0.00555 | -0.006 | -21.513
-1 | -0.056 | 0.0054 | -0.007 | -10.425
-0.5 | 0.007 | 0.00534 | -0.008 | 1.268
0 | 0.07 | 0.00529 | -0.01 | 13.211
0.5 | 0.133 | 0.00485 | -0.011 | 27.445
1 | 0.195 | 0.00445 | -0.013 | 43.928
1.5 | 0.258 | 0.00516 | -0.014 | 50.017
2 | 0.32 | 0.00541 | -0.015 | 59.219
2.5 | 0.381 | 0.00571 | -0.017 | 66.69
3 | 0.443 | 0.00596 | -0.018 | 74.215
3.5 | 0.503 | 0.00625 | -0.019 | 80.509
4 | 0.563 | 0.00768 | -0.021 | 73.312
4.5 | 0.622 | 0.00797 | -0.022 | 78.108
5 | 0.681 | 0.00824 | -0.024 | 82.657
5.5 | 0.739 | 0.00855 | -0.025 | 86.415
6 | 0.796 | 0.00889 | -0.026 | 89.513
6.5 | 0.852 | 0.00928 | -0.028 | 91.733
7 | 0.906 | 0.00964 | -0.029 | 93.994
7.5 | 0.959 | 0.01003 | -0.03 | 95.605
8 | 1.01 | 0.01043 | -0.032 | 96.809
8.5 | 1.059 | 0.01091 | -0.033 | 96.996
9 | 1.104 | 0.01136 | -0.034 | 97.195
9.5 | 1.147 | 0.01182 | -0.035 | 97.008
10 | 1.186 | 0.01236 | -0.037 | 95.988
10.5 | 1.222 | 0.01296 | -0.038 | 94.288
11 | 1.255 | 0.01346 | -0.039 | 93.179
11.5 | 1.283 | 0.01412 | -0.04 | 90.869
12 | 1.308 | 0.01487 | -0.042 | 87.924
12.5 | 1.329 | 0.01561 | -0.043 | 85.118
13 | 1.346 | 0.01631 | -0.044 | 82.52
13.5 | 1.358 | 0.01717 | -0.045 | 79.073
14 | 1.366 | 0.01817 | -0.046 | 75.191
14.5 | 1.37 | 0.01931 | -0.047 | 70.956
15 | 1.37 | 0.02045 | -0.049 | 66.986
15.5 | 1.366 | 0.02164 | -0.05 | 63.14
16 | 1.358 | 0.02335 | -0.051 | 58.168
16.5 | 1.348 | 0.02449 | -0.052 | 55.026
17 | 1.334 | 0.02599 | -0.053 | 51.308
17.5 | 1.316 | 0.02802 | -0.054 | 46.955
18 | 1.295 | 0.02994 | -0.055 | 43.259
18.5 | 1.27 | 0.03296 | -0.055 | 38.539
19 | 1.244 | 0.03566 | -0.056 | 34.9
19.5 | 1.213 | 0.04029 | -0.057 | 30.117

## 124. Re 14M Mach 0.10 (2)
BIGFOIL.COM POLAR EXPORT
NACA66-119 a=0.2
NACA66-119 a=0.2 |  |  |  | Cl Max: | 1.5495 | at alpha= | 20 | deg
XFOIL ncrit=9 |  |  |  | L/D Max: | 75.4158 | at alpha= | 8 | deg
Re: | 14000000 |  |  | Cd Min: | 0.03987 | at alpha= | 20 | deg
Mach: | 0.1 |  |  | Cl=0 at alpha= | -0.58998 | deg
|  |  |  | @ Cl=0.1, Cd= | 0.0029
|  |  |  | @ Cl=0.4, Cd= | 0.0056295
|  |  |  | @ Cl=0.6, Cd= | 0.0083337
alpha (deg) | Cl | Cd | Cm | Cl/Cd
-20 | -1.531 | 0.033 | -0.0654 | -46.3939
-19.5 | -1.5059 | 0.03099 | -0.0642 | -48.5931
-19 | -1.4792 | 0.02917 | -0.063 | -50.7096
-18.5 | -1.4524 | 0.02742 | -0.0616 | -52.9686
-18 | -1.4234 | 0.02584 | -0.0602 | -55.0851
-17.5 | -1.3938 | 0.02436 | -0.0587 | -57.2167
-17 | -1.3626 | 0.02299 | -0.0572 | -59.2692
-16.5 | -1.3334 | 0.02158 | -0.0554 | -61.7887
-16 | -1.3004 | 0.02039 | -0.0539 | -63.7764
-15.5 | -1.268 | 0.01922 | -0.0522 | -65.9729
-15 | -1.2337 | 0.01817 | -0.0505 | -67.8976
-14.5 | -1.1987 | 0.01719 | -0.0489 | -69.7324
-14 | -1.162 | 0.01631 | -0.0473 | -71.2446
-13.5 | -1.1248 | 0.01547 | -0.0458 | -72.7085
-13 | -1.0858 | 0.01474 | -0.0444 | -73.6635
-12.5 | -1.048 | 0.01399 | -0.0427 | -74.9107
-12 | -1.0082 | 0.01333 | -0.0412 | -75.6339
-11.5 | -0.9704 | 0.01261 | -0.0394 | -76.9548
-11 | -0.9322 | 0.01192 | -0.0375 | -78.2047
-10.5 | -0.8909 | 0.01134 | -0.0361 | -78.5626
-10 | -0.8509 | 0.01076 | -0.0343 | -79.0799
-9.5 | -0.8084 | 0.01026 | -0.0329 | -78.7914
-9 | -0.7667 | 0.00978 | -0.0313 | -78.3947
-8.5 | -0.7249 | 0.00932 | -0.0297 | -77.779
-8 | -0.6826 | 0.00889 | -0.028 | -76.7829
-7.5 | -0.6406 | 0.00848 | -0.0263 | -75.5425
-7 | -0.5982 | 0.0081 | -0.0245 | -73.8519
-6.5 | -0.5552 | 0.00776 | -0.0227 | -71.5464
-6 | -0.5136 | 0.00742 | -0.0206 | -69.2183
-5.5 | -0.4754 | 0.00711 | -0.0177 | -66.8636
-5 | -0.434 | 0.00693 | -0.0152 | -62.6263
-4.5 | -0.3844 | 0.00671 | -0.0145 | -57.2876
-4 | -0.3329 | 0.0065 | -0.0142 | -51.2154
-3.5 | -0.281 | 0.00629 | -0.014 | -44.6741
-3 | -0.2323 | 0.00596 | -0.0132 | -38.9765
-2.5 | -0.1836 | 0.00556 | -0.0124 | -33.0216
-2 | -0.1358 | 0.00505 | -0.0115 | -26.8911
-1.5 | -0.0861 | 0.00456 | -0.011 | -18.8816
-1 | -0.036 | 0.00402 | -0.0106 | -8.9552
-0.5 | 0.0079 | 0.00297 | -0.0092 | 2.6599
0 | 0.0687 | 0.0029 | -0.0107 | 23.6897
0.5 | 0.1295 | 0.0029 | -0.0122 | 44.6552
1 | 0.1907 | 0.00295 | -0.0138 | 64.6441
1.5 | 0.242 | 0.00352 | -0.0137 | 68.75
2 | 0.2864 | 0.00434 | -0.0122 | 65.9908
2.5 | 0.3346 | 0.00487 | -0.0114 | 68.7064
3 | 0.3815 | 0.00536 | -0.0104 | 71.1754
3.5 | 0.422 | 0.00595 | -0.008 | 70.9244
4 | 0.4604 | 0.00649 | -0.0052 | 70.9399
4.5 | 0.4864 | 0.00692 | 0.0002 | 70.289
5 | 0.5134 | 0.00749 | 0.0052 | 68.5447
5.5 | 0.5535 | 0.00788 | 0.0075 | 70.2411
6 | 0.5945 | 0.00828 | 0.0095 | 71.7995
6.5 | 0.6365 | 0.00869 | 0.0112 | 73.2451
7 | 0.6774 | 0.00915 | 0.0131 | 74.0328
7.5 | 0.72 | 0.00961 | 0.0146 | 74.922
8 | 0.7617 | 0.0101 | 0.0162 | 75.4158
8.5 | 0.8015 | 0.01068 | 0.018 | 75.0468
9 | 0.8428 | 0.01123 | 0.0195 | 75.049
9.5 | 0.8828 | 0.01183 | 0.0211 | 74.6238
10 | 0.9218 | 0.01248 | 0.0228 | 73.8622
10.5 | 0.9602 | 0.01317 | 0.0246 | 72.9081
11 | 0.9979 | 0.01391 | 0.0263 | 71.7398
11.5 | 1.0365 | 0.01464 | 0.0278 | 70.7992
12 | 1.0746 | 0.01542 | 0.0293 | 69.6887
12.5 | 1.1116 | 0.01627 | 0.0309 | 68.3221
13 | 1.1468 | 0.01721 | 0.0327 | 66.6357
13.5 | 1.1815 | 0.01821 | 0.0343 | 64.8819
14 | 1.2143 | 0.01936 | 0.0362 | 62.7221
14.5 | 1.2491 | 0.02042 | 0.0376 | 61.1704
15 | 1.2827 | 0.02157 | 0.0391 | 59.4669
15.5 | 1.3155 | 0.02281 | 0.0405 | 57.6721
16 | 1.3471 | 0.02414 | 0.042 | 55.8036
16.5 | 1.3786 | 0.02552 | 0.0434 | 54.0204
17 | 1.4066 | 0.02715 | 0.0449 | 51.8085
17.5 | 1.4341 | 0.02886 | 0.0464 | 49.6916
18 | 1.4575 | 0.03089 | 0.048 | 47.1836
18.5 | 1.4834 | 0.03282 | 0.0493 | 45.198
19 | 1.5073 | 0.03498 | 0.0504 | 43.0903
19.5 | 1.5277 | 0.03743 | 0.0517 | 40.8149
20 | 1.5495 | 0.03987 | 0.0526 | 38.8638

## 125. Re 14M Mach 0.25 (1)
BIGFOIL.COM POLAR EXPORT
NACA66-119 a=0.2
NACA66-119 a=0.2 |  |  |  | Cl Max: | 1.286 | at alpha= | 12.5 | deg
JavaFoil+Calcfoil stall+Eppler ext transition |  |  |  | L/D Max: | 93.934 | at alpha= | 8 | deg
Re: | 14000000 |  |  | Cd Min: | 0.0043 | at alpha= | 0.5 | deg
Mach: | 0.25 |  |  | Cl=0 at alpha= | -0.55385 | deg
|  |  |  | @ Cl=0.1, Cd= | 0.0049244
|  |  |  | @ Cl=0.4, Cd= | 0.0058714
|  |  |  | @ Cl=0.6, Cd= | 0.0080369
alpha (deg) | Cl | Cd | Cm | Cl/Cd
-18.5 | -0.702 | 0.13879 | 0.023 | -5.057
-18 | -0.754 | 0.12895 | 0.023 | -5.844
-17.5 | -0.852 | 0.07431 | 0.03 | -11.467
-17 | -0.957 | 0.0391 | 0.033 | -24.483
-16.5 | -1.024 | 0.028 | 0.033 | -36.589
-16 | -1.068 | 0.02541 | 0.032 | -42.033
-15.5 | -1.105 | 0.02312 | 0.031 | -47.818
-15 | -1.137 | 0.02105 | 0.03 | -54.016
-14.5 | -1.161 | 0.01954 | 0.029 | -59.414
-14 | -1.173 | 0.01835 | 0.028 | -63.896
-13.5 | -1.177 | 0.01722 | 0.027 | -68.381
-13 | -1.176 | 0.01626 | 0.026 | -72.328
-12.5 | -1.169 | 0.01534 | 0.024 | -76.218
-12 | -1.157 | 0.01463 | 0.023 | -79.056
-11.5 | -1.139 | 0.01391 | 0.022 | -81.844
-11 | -1.116 | 0.01318 | 0.021 | -84.636
-10.5 | -1.088 | 0.01254 | 0.019 | -86.791
-10 | -1.056 | 0.01198 | 0.018 | -88.126
-9.5 | -1.019 | 0.01141 | 0.017 | -89.379
-9 | -0.979 | 0.01092 | 0.015 | -89.698
-8.5 | -0.935 | 0.01041 | 0.014 | -89.816
-8 | -0.889 | 0.01 | 0.013 | -88.898
-7.5 | -0.839 | 0.00956 | 0.011 | -87.798
-7 | -0.787 | 0.00915 | 0.01 | -85.945
-6.5 | -0.733 | 0.00875 | 0.009 | -83.706
-6 | -0.676 | 0.00842 | 0.007 | -80.342
-5.5 | -0.619 | 0.00809 | 0.006 | -76.49
-5 | -0.559 | 0.00781 | 0.004 | -71.666
-4.5 | -0.499 | 0.00754 | 0.003 | -66.19
-4 | -0.438 | 0.00729 | 0.002 | -60.023
-3.5 | -0.375 | 0.0071 | 0 | -52.899
-3 | -0.313 | 0.00688 | -0.001 | -45.42
-2.5 | -0.25 | 0.00573 | -0.003 | -43.592
-2 | -0.186 | 0.0052 | -0.004 | -35.795
-1.5 | -0.122 | 0.00525 | -0.006 | -23.307
-1 | -0.058 | 0.0055 | -0.007 | -10.516
-0.5 | 0.007 | 0.0054 | -0.009 | 1.29
0 | 0.072 | 0.00541 | -0.01 | 13.274
0.5 | 0.136 | 0.0043 | -0.011 | 31.633
1 | 0.2 | 0.00505 | -0.013 | 39.658
1.5 | 0.265 | 0.00527 | -0.014 | 50.185
2 | 0.328 | 0.0055 | -0.016 | 59.733
2.5 | 0.391 | 0.00583 | -0.017 | 67.082
3 | 0.454 | 0.00612 | -0.019 | 74.166
3.5 | 0.516 | 0.00643 | -0.02 | 80.271
4 | 0.577 | 0.00792 | -0.021 | 72.813
4.5 | 0.638 | 0.00823 | -0.023 | 77.527
5 | 0.698 | 0.00855 | -0.024 | 81.655
5.5 | 0.757 | 0.00886 | -0.026 | 85.437
6 | 0.815 | 0.00926 | -0.027 | 87.97
6.5 | 0.871 | 0.00964 | -0.028 | 90.316
7 | 0.925 | 0.01006 | -0.03 | 92.001
7.5 | 0.978 | 0.01049 | -0.031 | 93.236
8 | 1.028 | 0.01095 | -0.032 | 93.934
8.5 | 1.076 | 0.01147 | -0.034 | 93.856
9 | 1.119 | 0.01198 | -0.035 | 93.456
9.5 | 1.158 | 0.0125 | -0.036 | 92.683
10 | 1.193 | 0.01318 | -0.038 | 90.533
10.5 | 1.223 | 0.01376 | -0.039 | 88.836
11 | 1.247 | 0.01445 | -0.04 | 86.311
11.5 | 1.266 | 0.01523 | -0.041 | 83.138
12 | 1.279 | 0.01607 | -0.043 | 79.558
12.5 | 1.286 | 0.01698 | -0.044 | 75.711
13 | 1.285 | 0.01823 | -0.045 | 70.498
13.5 | 1.278 | 0.01932 | -0.046 | 66.169
14 | 1.264 | 0.02058 | -0.047 | 61.434
14.5 | 1.243 | 0.02232 | -0.048 | 55.691
15 | 1.216 | 0.02381 | -0.05 | 51.078
15.5 | 1.182 | 0.02567 | -0.051 | 46.033
16 | 1.141 | 0.02786 | -0.052 | 40.957
16.5 | 1.092 | 0.03132 | -0.052 | 34.856
17 | 1.035 | 0.03605 | -0.053 | 28.722
17.5 | 0.947 | 0.05507 | -0.051 | 17.19

## 126. Re 14M Mach 0.25 (2)
BIGFOIL.COM POLAR EXPORT
NACA66-119 a=0.2
NACA66-119 a=0.2 |  |  |  | Cl Max: | 1.5368 | at alpha= | 20 | deg
XFOIL ncrit=9 |  |  |  | L/D Max: | 71.3996 | at alpha= | 3 | deg
Re: | 14000000 |  |  | Cd Min: | 0.05035 | at alpha= | 20 | deg
Mach: | 0.25 |  |  | Cl=0 at alpha= | -0.58517 | deg
|  |  |  | @ Cl=0.1, Cd= | 0.0029054
|  |  |  | @ Cl=0.4, Cd= | 0.0056328
|  |  |  | @ Cl=0.6, Cd= | 0.009035
alpha (deg) | Cl | Cd | Cm | Cl/Cd
-20 | -1.5172 | 0.04289 | -0.0843 | -35.3742
-19.5 | -1.5053 | 0.03909 | -0.0827 | -38.5086
-19 | -1.4824 | 0.0363 | -0.0811 | -40.8375
-18.5 | -1.4582 | 0.03371 | -0.0793 | -43.2572
-18 | -1.4328 | 0.03132 | -0.0772 | -45.7471
-17.5 | -1.4065 | 0.02908 | -0.0751 | -48.3666
-17 | -1.3749 | 0.02727 | -0.073 | -50.418
-16.5 | -1.3433 | 0.02553 | -0.0709 | -52.6165
-16 | -1.3131 | 0.02378 | -0.0685 | -55.2187
-15.5 | -1.2792 | 0.02231 | -0.0662 | -57.3375
-15 | -1.2455 | 0.02089 | -0.0638 | -59.6218
-14.5 | -1.2095 | 0.01964 | -0.0616 | -61.5835
-14 | -1.1726 | 0.01847 | -0.0593 | -63.4867
-13.5 | -1.1353 | 0.01736 | -0.0571 | -65.3975
-13 | -1.0958 | 0.01642 | -0.055 | -66.7357
-12.5 | -1.0564 | 0.0155 | -0.0529 | -68.1548
-12 | -1.0147 | 0.01472 | -0.051 | -68.9334
-11.5 | -0.9733 | 0.01395 | -0.049 | -69.7706
-11 | -0.9334 | 0.01314 | -0.0468 | -71.035
-10.5 | -0.8923 | 0.01241 | -0.0447 | -71.9017
-10 | -0.85 | 0.01175 | -0.0427 | -72.3404
-9.5 | -0.8078 | 0.01111 | -0.0407 | -72.7093
-9 | -0.7637 | 0.01057 | -0.039 | -72.2517
-8.5 | -0.7199 | 0.01004 | -0.0371 | -71.7032
-8 | -0.6767 | 0.00953 | -0.0352 | -71.0073
-7.5 | -0.6326 | 0.00905 | -0.0333 | -69.9006
-7 | -0.5889 | 0.00859 | -0.0314 | -68.5565
-6.5 | -0.5442 | 0.00818 | -0.0296 | -66.5281
-6 | -0.4992 | 0.0078 | -0.0278 | -64
-5.5 | -0.4561 | 0.00741 | -0.0256 | -61.552
-5 | -0.4125 | 0.00709 | -0.0233 | -58.1805
-4.5 | -0.3725 | 0.00681 | -0.0203 | -54.699
-4 | -0.3291 | 0.00662 | -0.0178 | -49.713
-3.5 | -0.2778 | 0.00641 | -0.017 | -43.3385
-3 | -0.2302 | 0.00607 | -0.0156 | -37.9242
-2.5 | -0.1824 | 0.00566 | -0.0142 | -32.2261
-1.5 | -0.087 | 0.00456 | -0.0117 | -19.0789
-0.5 | 0.0081 | 0.00296 | -0.0094 | 2.7365
0 | 0.0712 | 0.00291 | -0.0111 | 24.4674
0.5 | 0.1344 | 0.0029 | -0.0127 | 46.3448
1 | 0.1977 | 0.00296 | -0.0144 | 66.7905
2.5 | 0.342 | 0.00492 | -0.011 | 69.5122
3 | 0.3877 | 0.00543 | -0.0093 | 71.3996
3.5 | 0.4247 | 0.00604 | -0.0059 | 70.3146
4 | 0.4448 | 0.00659 | 0.0011 | 67.4962
4.5 | 0.4703 | 0.00723 | 0.0067 | 65.0484
5 | 0.4995 | 0.00793 | 0.0113 | 62.9887
5.5 | 0.5418 | 0.00838 | 0.0134 | 64.6539
6 | 0.5842 | 0.00885 | 0.0155 | 66.0113
6.5 | 0.6269 | 0.00935 | 0.0174 | 67.0481
7 | 0.6702 | 0.00986 | 0.0192 | 67.9716
7.5 | 0.7137 | 0.01039 | 0.0209 | 68.691
8 | 0.7552 | 0.01101 | 0.0229 | 68.5922
8.5 | 0.7979 | 0.01162 | 0.0246 | 68.6661
9 | 0.8394 | 0.01229 | 0.0265 | 68.2994
9.5 | 0.8819 | 0.01295 | 0.0282 | 68.1004
10 | 0.9202 | 0.01377 | 0.0305 | 66.8264
10.5 | 0.9605 | 0.01455 | 0.0324 | 66.0137
11.5 | 1.0408 | 0.01622 | 0.0361 | 64.1677
12 | 1.0783 | 0.01724 | 0.0383 | 62.5464
13 | 1.1523 | 0.01944 | 0.0424 | 59.2747
13.5 | 1.1874 | 0.02067 | 0.0446 | 57.4456
14 | 1.2237 | 0.02192 | 0.0465 | 55.8257
14.5 | 1.259 | 0.02329 | 0.0485 | 54.0575
15 | 1.2937 | 0.0247 | 0.0504 | 52.3765
15.5 | 1.3258 | 0.02633 | 0.0525 | 50.3532
16 | 1.3578 | 0.02804 | 0.0544 | 48.4237
16.5 | 1.385 | 0.03008 | 0.0566 | 46.0439
17 | 1.4142 | 0.0321 | 0.0585 | 44.0561
17.5 | 1.4378 | 0.03456 | 0.0606 | 41.603
18 | 1.4588 | 0.03734 | 0.0625 | 39.068
18.5 | 1.4832 | 0.04 | 0.064 | 37.08
19 | 1.5051 | 0.04299 | 0.0653 | 35.0105
19.5 | 1.5241 | 0.04631 | 0.0664 | 32.9108
20 | 1.5368 | 0.05035 | 0.0673 | 30.5223

## 127. Re 14M Mach 0.50 (1)
BIGFOIL.COM POLAR EXPORT
NACA66-119 a=0.2
NACA66-119 a=0.2 |  |  |  | Cl Max: | 1.163 | at alpha= | 20 | deg
JavaFoil+Calcfoil stall+Eppler ext transition |  |  |  | L/D Max: | 81.633 | at alpha= | 6.5 | deg
Re: | 14000000 |  |  | Cd Min: | 0.00487 | at alpha= | 0 | deg
Mach: | 0.5 |  |  | Cl=0 at alpha= | -0.55556 | deg
|  |  |  | @ Cl=0.1, Cd= | 0.0049461
|  |  |  | @ Cl=0.4, Cd= | 0.0063213
|  |  |  | @ Cl=0.6, Cd= | 0.0088548
alpha (deg) | Cl | Cd | Cm | Cl/Cd
-20 | -1.101 | 0.19434 | 0.029 | -5.664
-19.5 | -1.077 | 0.16452 | 0.03 | -6.546
-19 | -1.049 | 0.15628 | 0.029 | -6.713
-18.5 | -1.02 | 0.15319 | 0.027 | -6.657
-18 | -0.99 | 0.14717 | 0.026 | -6.727
-17.5 | -0.968 | 0.13153 | 0.026 | -7.358
-17 | -0.941 | 0.12299 | 0.026 | -7.654
-16.5 | -0.91 | 0.11969 | 0.024 | -7.602
-16 | -0.879 | 0.11671 | 0.022 | -7.531
-15.5 | -0.861 | 0.10373 | 0.024 | -8.298
-15 | -0.856 | 0.08051 | 0.026 | -10.628
-14.5 | -0.847 | 0.06365 | 0.027 | -13.301
-14 | -0.896 | 0.02705 | 0.031 | -33.134
-13.5 | -0.87 | 0.02374 | 0.03 | -36.639
-13 | -0.708 | 0.09162 | 0.016 | -7.723
-12.5 | -0.681 | 0.08434 | 0.015 | -8.07
-12 | -0.763 | 0.0242 | 0.025 | -31.543
-11.5 | -0.621 | 0.07594 | 0.013 | -8.184
-11 | -0.711 | 0.01769 | 0.023 | -40.198
-10.5 | -0.68 | 0.0162 | 0.021 | -41.946
-10 | -0.536 | 0.06804 | 0.01 | -7.881
-9.5 | -0.608 | 0.01646 | 0.018 | -36.929
-9 | -0.579 | 0.01471 | 0.017 | -39.381
-8.5 | -0.852 | 0.01361 | 0.016 | -62.561
-8 | -0.879 | 0.0125 | 0.014 | -70.296
-7.5 | -0.865 | 0.01172 | 0.013 | -73.761
-7 | -0.832 | 0.011 | 0.011 | -75.586
-6.5 | -0.787 | 0.01041 | 0.01 | -75.554
-6 | -0.734 | 0.00986 | 0.008 | -74.468
-5.5 | -0.677 | 0.00939 | 0.006 | -72.065
-5 | -0.615 | 0.00895 | 0.005 | -68.722
-4.5 | -0.551 | 0.00856 | 0.003 | -64.316
-4 | -0.484 | 0.00819 | 0.002 | -59.091
-3.5 | -0.416 | 0.0079 | 0 | -52.628
-3 | -0.347 | 0.00764 | -0.001 | -45.358
-2.5 | -0.277 | 0.00736 | -0.003 | -37.571
-2 | -0.207 | 0.00567 | -0.005 | -36.421
-1.5 | -0.136 | 0.00533 | -0.006 | -25.495
-1 | -0.064 | 0.00565 | -0.008 | -11.364
-0.5 | 0.008 | 0.00547 | -0.009 | 1.417
0 | 0.08 | 0.00487 | -0.011 | 16.345
0.5 | 0.151 | 0.00514 | -0.013 | 29.387
1 | 0.223 | 0.0055 | -0.014 | 40.485
1.5 | 0.294 | 0.00578 | -0.016 | 50.78
2 | 0.365 | 0.0061 | -0.017 | 59.825
2.5 | 0.433 | 0.00653 | -0.019 | 66.351
3 | 0.503 | 0.00691 | -0.021 | 72.864
3.5 | 0.571 | 0.00868 | -0.022 | 65.784
4 | 0.639 | 0.00909 | -0.024 | 70.285
4.5 | 0.705 | 0.00948 | -0.025 | 74.347
5 | 0.769 | 0.00993 | -0.027 | 77.483
5.5 | 0.831 | 0.01047 | -0.028 | 79.451
6 | 0.89 | 0.01102 | -0.03 | 80.83
6.5 | 0.945 | 0.01158 | -0.031 | 81.633
7 | 0.994 | 0.01229 | -0.033 | 80.877
7.5 | 1.035 | 0.01303 | -0.034 | 79.447
8 | 1.065 | 0.01383 | -0.036 | 77.017
8.5 | 1.076 | 0.01478 | -0.037 | 72.801
9 | 1.036 | 0.01596 | -0.039 | 64.919
9.5 | 0.571 | 0.06141 | -0.02 | 9.291
10 | 0.717 | 0.01854 | -0.042 | 38.668
10.5 | 0.747 | 0.0207 | -0.043 | 36.096
11 | 0.654 | 0.07459 | -0.023 | 8.775
11.5 | 0.815 | 0.02091 | -0.046 | 38.962
12 | 0.846 | 0.02229 | -0.047 | 37.978
12.5 | 0.877 | 0.02442 | -0.048 | 35.914
13 | 0.905 | 0.02758 | -0.049 | 32.809
13.5 | 0.818 | 0.08266 | -0.037 | 9.901
14 | 0.97 | 0.02876 | -0.052 | 33.721
14.5 | 0.991 | 0.03494 | -0.053 | 28.353
15 | 1.016 | 0.03974 | -0.054 | 25.561
15.5 | 0.95 | 0.08894 | -0.045 | 10.678
16 | 0.944 | 0.11587 | -0.038 | 8.148
16.5 | 0.986 | 0.11178 | -0.043 | 8.817
17 | 1.026 | 0.10858 | -0.046 | 9.448
17.5 | 1.024 | 0.14157 | -0.039 | 7.23
18 | 1.055 | 0.14445 | -0.042 | 7.304
18.5 | 1.085 | 0.15089 | -0.043 | 7.19
19 | 1.109 | 0.16983 | -0.043 | 6.532
19.5 | 1.134 | 0.18366 | -0.043 | 6.176
20 | 1.163 | 0.18972 | -0.045 | 6.129

## 128. Re 14M Mach 0.50 (2)
BIGFOIL.COM POLAR EXPORT
NACA66-119 a=0.2
NACA66-119 a=0.2 |  |  |  | Cl Max: | 1.0572 | at alpha= | 12.5 | deg
XFOIL ncrit=9 |  |  |  | L/D Max: | 87.2917 | at alpha= | 1.5 | deg
Re: | 14000000 |  |  | Cd Min: | 0.13434 | at alpha= | 17.5 | deg
Mach: | 0.5 |  |  | Cl=0 at alpha= | -0.60604 | deg
|  |  |  | @ Cl=0.1, Cd= | 0.0029747
|  |  |  | @ Cl=0.4, Cd= | 0.0076305
|  |  |  | @ Cl=0.6, Cd= | 0.013022
alpha (deg) | Cl | Cd | Cm | Cl/Cd
-16 | -0.6727 | 0.11116 | -0.0779 | -6.0516
-15.5 | -0.6866 | 0.09893 | -0.0858 | -6.9403
-15 | -0.7043 | 0.08638 | -0.0944 | -8.1535
-14.5 | -0.7269 | 0.07421 | -0.1025 | -9.7952
-14 | -0.7527 | 0.06315 | -0.1086 | -11.9192
-13.5 | -0.7874 | 0.05279 | -0.112 | -14.9157
-13 | -0.8205 | 0.04401 | -0.1122 | -18.6435
-12.5 | -0.8538 | 0.03639 | -0.1094 | -23.4625
-12 | -0.8793 | 0.03015 | -0.1044 | -29.1642
-11.5 | -0.8997 | 0.02495 | -0.0974 | -36.0601
-11 | -0.9016 | 0.02127 | -0.09 | -42.3883
-10.5 | -0.8776 | 0.01897 | -0.084 | -46.2625
-10 | -0.8429 | 0.01723 | -0.0787 | -48.9205
-9.5 | -0.8007 | 0.01588 | -0.0743 | -50.4219
-9 | -0.7516 | 0.01487 | -0.0707 | -50.5447
-8.5 | -0.7042 | 0.01386 | -0.0671 | -50.8081
-8 | -0.6532 | 0.01303 | -0.0641 | -50.1305
-7.5 | -0.6026 | 0.01225 | -0.0613 | -49.1918
-7 | -0.5539 | 0.01146 | -0.0583 | -48.3333
-6.5 | -0.5033 | 0.01077 | -0.0557 | -46.7317
-6 | -0.4529 | 0.01012 | -0.0532 | -44.753
-5.5 | -0.4012 | 0.00954 | -0.0509 | -42.0545
-5 | -0.3505 | 0.00896 | -0.0487 | -39.1183
-4.5 | -0.2994 | 0.00844 | -0.0465 | -35.4739
-4 | -0.2492 | 0.00793 | -0.0443 | -31.425
-3.5 | -0.199 | 0.00747 | -0.042 | -26.6399
-3 | -0.1629 | 0.00677 | -0.0373 | -24.062
-2.5 | -0.1462 | 0.00593 | -0.0287 | -24.6543
-2 | -0.1222 | 0.00541 | -0.0209 | -22.5878
-1.5 | -0.0843 | 0.00469 | -0.0162 | -17.9744
-0.5 | 0.01 | 0.00301 | -0.0108 | 3.3223
0 | 0.0827 | 0.00297 | -0.0127 | 27.8451
0.5 | 0.1565 | 0.00299 | -0.0149 | 52.3411
1 | 0.2289 | 0.00303 | -0.0167 | 75.5446
1.5 | 0.2933 | 0.00336 | -0.0171 | 87.2917
2.5 | 0.3749 | 0.00495 | -0.0088 | 75.7374
3 | 0.3783 | 0.0057 | 0.003 | 66.3684
3.5 | 0.3936 | 0.00666 | 0.0117 | 59.0991
4 | 0.4027 | 0.00804 | 0.0207 | 50.0871
4.5 | 0.4196 | 0.00943 | 0.0281 | 44.4963
5 | 0.448 | 0.01061 | 0.0334 | 42.2243
5.5 | 0.4949 | 0.01136 | 0.036 | 43.5651
6 | 0.5436 | 0.01208 | 0.0382 | 45
6.5 | 0.5909 | 0.01287 | 0.0408 | 45.913
7 | 0.6395 | 0.01368 | 0.0432 | 46.7471
7.5 | 0.6881 | 0.01453 | 0.0457 | 47.3572
8 | 0.7351 | 0.0155 | 0.0485 | 47.4258
8.5 | 0.7842 | 0.01646 | 0.0511 | 47.6428
9 | 0.8305 | 0.01759 | 0.0541 | 47.2143
9.5 | 0.878 | 0.01875 | 0.0571 | 46.8267
10 | 0.9217 | 0.02016 | 0.0606 | 45.7192
10.5 | 0.9676 | 0.02154 | 0.064 | 44.9211
11 | 1.0066 | 0.02335 | 0.0681 | 43.1092
11.5 | 1.0386 | 0.02559 | 0.0727 | 40.5862
12 | 1.0544 | 0.02875 | 0.0783 | 36.6748
12.5 | 1.0572 | 0.03285 | 0.0838 | 32.1826
13 | 1.0454 | 0.03817 | 0.089 | 27.388
13.5 | 1.0283 | 0.0445 | 0.0926 | 23.1079
14 | 0.9973 | 0.05267 | 0.0942 | 18.9349
14.5 | 0.9621 | 0.06232 | 0.0931 | 15.4381
15 | 0.9309 | 0.07284 | 0.0895 | 12.7801
15.5 | 0.8993 | 0.08455 | 0.0837 | 10.6363
16 | 0.8713 | 0.09683 | 0.0764 | 8.9982
16.5 | 0.8499 | 0.10915 | 0.0685 | 7.7865
17 | 0.8287 | 0.12191 | 0.06 | 6.7976
17.5 | 0.8127 | 0.13434 | 0.0518 | 6.0496

## 129. Re 16M Mach 0.00 (1)
BIGFOIL.COM POLAR EXPORT
NACA66-119 a=0.2
NACA66-119 a=0.2 |  |  |  | Cl Max: | 1.389 | at alpha= | 15 | deg
JavaFoil+Calcfoil stall+Eppler ext transition |  |  |  | L/D Max: | 100.441 | at alpha= | 9 | deg
Re: | 16000000 |  |  | Cd Min: | 0.00473 | at alpha= | 1 | deg
Mach: | 0 |  |  | Cl=0 at alpha= | -0.55556 | deg
|  |  |  | @ Cl=0.1, Cd= | 0.0056494
|  |  |  | @ Cl=0.4, Cd= | 0.0057813
|  |  |  | @ Cl=0.6, Cd= | 0.0076453
alpha (deg) | Cl | Cd | Cm | Cl/Cd
-20 | -1.178 | 0.03731 | 0.039 | -31.577
-19.5 | -1.209 | 0.03081 | 0.039 | -39.235
-19 | -1.227 | 0.02957 | 0.038 | -41.499
-18.5 | -1.247 | 0.027 | 0.037 | -46.188
-18 | -1.263 | 0.02518 | 0.036 | -50.156
-17.5 | -1.277 | 0.0232 | 0.035 | -55.072
-17 | -1.286 | 0.02244 | 0.034 | -57.329
-16.5 | -1.294 | 0.02108 | 0.033 | -61.394
-16 | -1.299 | 0.01986 | 0.032 | -65.387
-15.5 | -1.3 | 0.01865 | 0.031 | -69.733
-15 | -1.299 | 0.0174 | 0.03 | -74.621
-14.5 | -1.293 | 0.01654 | 0.028 | -78.164
-14 | -1.28 | 0.01571 | 0.027 | -81.475
-13.5 | -1.263 | 0.0149 | 0.026 | -84.78
-13 | -1.243 | 0.01427 | 0.025 | -87.046
-12.5 | -1.219 | 0.01353 | 0.024 | -90.093
-12 | -1.192 | 0.01302 | 0.023 | -91.57
-11.5 | -1.162 | 0.01244 | 0.021 | -93.368
-11 | -1.129 | 0.01187 | 0.02 | -95.137
-10.5 | -1.093 | 0.01141 | 0.019 | -95.747
-10 | -1.054 | 0.0109 | 0.018 | -96.647
-9.5 | -1.012 | 0.01046 | 0.016 | -96.732
-9 | -0.968 | 0.01003 | 0.015 | -96.451
-8.5 | -0.921 | 0.00961 | 0.014 | -95.899
-8 | -0.872 | 0.00926 | 0.012 | -94.201
-7.5 | -0.821 | 0.00889 | 0.011 | -92.355
-7 | -0.769 | 0.00853 | 0.01 | -90.19
-6.5 | -0.715 | 0.00818 | 0.008 | -87.404
-6 | -0.659 | 0.00789 | 0.007 | -83.535
-5.5 | -0.602 | 0.00761 | 0.006 | -79.135
-5 | -0.544 | 0.0074 | 0.004 | -73.524
-4.5 | -0.485 | 0.00717 | 0.003 | -67.665
-4 | -0.425 | 0.00696 | 0.002 | -61.078
-3.5 | -0.365 | 0.00677 | 0 | -53.914
-3 | -0.304 | 0.00656 | -0.001 | -46.308
-2.5 | -0.243 | 0.00501 | -0.003 | -48.443
-2 | -0.181 | 0.00558 | -0.004 | -32.388
-1.5 | -0.119 | 0.00575 | -0.005 | -20.651
-1 | -0.056 | 0.00576 | -0.007 | -9.722
-0.5 | 0.007 | 0.00562 | -0.008 | 1.2
0 | 0.07 | 0.00563 | -0.01 | 12.353
0.5 | 0.132 | 0.00567 | -0.011 | 23.362
1 | 0.195 | 0.00473 | -0.013 | 41.161
1.5 | 0.257 | 0.00519 | -0.014 | 49.446
2 | 0.319 | 0.00547 | -0.015 | 58.275
2.5 | 0.379 | 0.0057 | -0.017 | 66.577
3 | 0.441 | 0.00594 | -0.018 | 74.187
3.5 | 0.501 | 0.0062 | -0.019 | 80.845
4 | 0.561 | 0.00748 | -0.021 | 74.958
4.5 | 0.62 | 0.00773 | -0.022 | 80.186
5 | 0.679 | 0.00801 | -0.023 | 84.776
5.5 | 0.736 | 0.0083 | -0.025 | 88.746
6 | 0.793 | 0.00866 | -0.026 | 91.539
6.5 | 0.849 | 0.00899 | -0.027 | 94.44
7 | 0.903 | 0.00935 | -0.029 | 96.539
7.5 | 0.956 | 0.00971 | -0.03 | 98.396
8 | 1.007 | 0.01012 | -0.031 | 99.501
8.5 | 1.056 | 0.01056 | -0.033 | 100.01
9 | 1.102 | 0.01097 | -0.034 | 100.441
9.5 | 1.145 | 0.01142 | -0.035 | 100.252
10 | 1.185 | 0.01197 | -0.037 | 98.947
10.5 | 1.222 | 0.01243 | -0.038 | 98.274
11 | 1.255 | 0.01296 | -0.039 | 96.844
11.5 | 1.285 | 0.01368 | -0.04 | 93.979
12 | 1.312 | 0.0143 | -0.041 | 91.713
12.5 | 1.334 | 0.01495 | -0.043 | 89.237
13 | 1.353 | 0.0157 | -0.044 | 86.174
13.5 | 1.368 | 0.01658 | -0.045 | 82.519
14 | 1.379 | 0.01754 | -0.046 | 78.594
14.5 | 1.386 | 0.01845 | -0.047 | 75.125
15 | 1.389 | 0.01949 | -0.048 | 71.264
15.5 | 1.388 | 0.02079 | -0.049 | 66.778
16 | 1.385 | 0.02195 | -0.051 | 63.088
16.5 | 1.378 | 0.02321 | -0.052 | 59.37
17 | 1.367 | 0.02486 | -0.053 | 55.005
17.5 | 1.354 | 0.02634 | -0.054 | 51.422
18 | 1.339 | 0.02802 | -0.055 | 47.772
18.5 | 1.319 | 0.03051 | -0.055 | 43.224
19 | 1.296 | 0.0338 | -0.056 | 38.333
19.5 | 1.273 | 0.03634 | -0.057 | 35.03
20 | 1.245 | 0.03957 | -0.058 | 31.476

## 130. Re 16M Mach 0.00 (2)
BIGFOIL.COM POLAR EXPORT
NACA66-119 a=0.2
NACA66-119 a=0.2 |  |  |  | Cl Max: | 1.5623 | at alpha= | 20 | deg
XFOIL ncrit=9 |  |  |  | L/D Max: | 79.3808 | at alpha= | 8 | deg
Re: | 16000000 |  |  | Cd Min: | 0.03731 | at alpha= | 20 | deg
Mach: | 0 |  |  | Cl=0 at alpha= | -0.64192 | deg
|  |  |  | @ Cl=0.1, Cd= | 0.0028505
|  |  |  | @ Cl=0.4, Cd= | 0.0056672
|  |  |  | @ Cl=0.6, Cd= | 0.0079446
alpha (deg) | Cl | Cd | Cm | Cl/Cd
-20 | -1.5431 | 0.03068 | -0.061 | -50.2966
-19.5 | -1.516 | 0.02896 | -0.06 | -52.3481
-19 | -1.4906 | 0.02722 | -0.0586 | -54.7612
-18.5 | -1.4598 | 0.02581 | -0.0576 | -56.5595
-18 | -1.433 | 0.02424 | -0.0561 | -59.1172
-17.5 | -1.4008 | 0.023 | -0.0549 | -60.9043
-17 | -1.3703 | 0.0217 | -0.0534 | -63.1475
-16.5 | -1.3396 | 0.02045 | -0.0518 | -65.5061
-16 | -1.3068 | 0.01934 | -0.0504 | -67.5698
-15.5 | -1.2744 | 0.01824 | -0.0487 | -69.8684
-15 | -1.2398 | 0.01728 | -0.0472 | -71.7477
-14.5 | -1.2056 | 0.01634 | -0.0455 | -73.7821
-14 | -1.1687 | 0.01552 | -0.0441 | -75.3028
-13.5 | -1.132 | 0.01472 | -0.0426 | -76.9022
-13 | -1.0934 | 0.01404 | -0.0412 | -77.8775
-11.5 | -0.9773 | 0.01206 | -0.0366 | -81.0365
-11 | -0.9385 | 0.01141 | -0.0349 | -82.2524
-10.5 | -0.8987 | 0.01084 | -0.0333 | -82.9059
-10 | -0.8579 | 0.01031 | -0.0318 | -83.2105
-9.5 | -0.8168 | 0.00982 | -0.0302 | -83.1772
-9 | -0.7753 | 0.00937 | -0.0286 | -82.7428
-8.5 | -0.7324 | 0.00897 | -0.0272 | -81.6499
-8 | -0.6909 | 0.00856 | -0.0255 | -80.7126
-7.5 | -0.6491 | 0.00818 | -0.0237 | -79.3521
-7 | -0.6076 | 0.0078 | -0.0218 | -77.8974
-6.5 | -0.5656 | 0.00747 | -0.0199 | -75.7162
-6 | -0.5253 | 0.00717 | -0.0175 | -73.2636
-5.5 | -0.4886 | 0.00696 | -0.0142 | -70.2011
-5 | -0.4393 | 0.00674 | -0.0135 | -65.178
-4.5 | -0.3884 | 0.00654 | -0.0132 | -59.3884
-4 | -0.3366 | 0.00635 | -0.013 | -53.0079
-3.5 | -0.284 | 0.00617 | -0.013 | -46.0292
-2.5 | -0.1833 | 0.00549 | -0.0122 | -33.388
-2 | -0.134 | 0.00505 | -0.0116 | -26.5347
-1.5 | -0.0836 | 0.00463 | -0.0112 | -18.0562
-1 | -0.0328 | 0.00417 | -0.011 | -7.8657
-0.5 | 0.013 | 0.00324 | -0.01 | 4.0123
0 | 0.0681 | 0.00284 | -0.0106 | 23.9789
0.5 | 0.1286 | 0.00286 | -0.0122 | 44.965
1.5 | 0.2367 | 0.00371 | -0.0129 | 63.8005
2 | 0.2805 | 0.00449 | -0.0115 | 62.4722
2.5 | 0.3307 | 0.00489 | -0.0111 | 67.6278
3 | 0.3775 | 0.00538 | -0.01 | 70.1673
3.5 | 0.4198 | 0.00592 | -0.0081 | 70.9122
4 | 0.4616 | 0.00639 | -0.006 | 72.2379
4.5 | 0.4934 | 0.00684 | -0.0018 | 72.1345
5 | 0.5232 | 0.00725 | 0.0027 | 72.1655
5.5 | 0.5631 | 0.00761 | 0.005 | 73.9947
6 | 0.6039 | 0.00798 | 0.0071 | 75.6767
6.5 | 0.6453 | 0.00837 | 0.0089 | 77.0968
7 | 0.6867 | 0.00878 | 0.0106 | 78.2118
7.5 | 0.7283 | 0.00921 | 0.0123 | 79.0771
8 | 0.7692 | 0.00969 | 0.0139 | 79.3808
8.5 | 0.81 | 0.01021 | 0.0156 | 79.334
9 | 0.8502 | 0.01076 | 0.0172 | 79.0149
9.5 | 0.8915 | 0.0113 | 0.0185 | 78.8938
10 | 0.9291 | 0.01196 | 0.0204 | 77.6839
10.5 | 0.9677 | 0.01261 | 0.0221 | 76.7407
11 | 1.0062 | 0.01327 | 0.0236 | 75.8252
11.5 | 1.0443 | 0.01397 | 0.0252 | 74.753
12 | 1.0821 | 0.01471 | 0.0267 | 73.5622
12.5 | 1.1191 | 0.01551 | 0.0282 | 72.1534
13 | 1.1539 | 0.01643 | 0.0299 | 70.2313
13.5 | 1.1884 | 0.01737 | 0.0315 | 68.4168
14 | 1.222 | 0.01839 | 0.0332 | 66.4492
14.5 | 1.2571 | 0.01939 | 0.0345 | 64.8324
15 | 1.2909 | 0.02046 | 0.0359 | 63.0938
15.5 | 1.3238 | 0.02161 | 0.0374 | 61.2587
16 | 1.3557 | 0.02286 | 0.0387 | 59.3045
16.5 | 1.3863 | 0.02418 | 0.0401 | 57.3325
17 | 1.4157 | 0.02564 | 0.0415 | 55.2145
17.5 | 1.4406 | 0.02739 | 0.0432 | 52.5958
18 | 1.4678 | 0.02907 | 0.0445 | 50.4919
18.5 | 1.4912 | 0.03104 | 0.0459 | 48.0412
19 | 1.5195 | 0.03274 | 0.0468 | 46.4111
19.5 | 1.5412 | 0.03497 | 0.048 | 44.0721
20 | 1.5623 | 0.03731 | 0.049 | 41.8735

## 131. Re 16M Mach 0.10 (1)
BIGFOIL.COM POLAR EXPORT
NACA66-119 a=0.2
NACA66-119 a=0.2 |  |  |  | Cl Max: | 1.371 | at alpha= | 14.5 | deg
JavaFoil+Calcfoil stall+Eppler ext transition |  |  |  | L/D Max: | 99.7 | at alpha= | 9 | deg
Re: | 16000000 |  |  | Cd Min: | 0.0045 | at alpha= | 1 | deg
Mach: | 0.1 |  |  | Cl=0 at alpha= | -0.55556 | deg
|  |  |  | @ Cl=0.1, Cd= | 0.0056333
|  |  |  | @ Cl=0.4, Cd= | 0.0057797
|  |  |  | @ Cl=0.6, Cd= | 0.0076827
alpha (deg) | Cl | Cd | Cm | Cl/Cd
-20 | -1.117 | 0.04124 | 0.039 | -27.072
-19.5 | -1.152 | 0.0342 | 0.039 | -33.671
-19 | -1.177 | 0.03133 | 0.038 | -37.575
-18.5 | -1.202 | 0.02824 | 0.037 | -42.556
-18 | -1.223 | 0.02622 | 0.036 | -46.633
-17.5 | -1.24 | 0.02481 | 0.035 | -49.965
-17 | -1.256 | 0.0228 | 0.034 | -55.067
-16.5 | -1.267 | 0.02169 | 0.033 | -58.403
-16 | -1.275 | 0.02039 | 0.032 | -62.529
-15.5 | -1.28 | 0.01911 | 0.031 | -66.998
-15 | -1.282 | 0.01794 | 0.03 | -71.465
-14.5 | -1.279 | 0.01684 | 0.029 | -75.97
-14 | -1.269 | 0.01599 | 0.027 | -79.361
-13.5 | -1.254 | 0.01513 | 0.026 | -82.911
-13 | -1.236 | 0.0145 | 0.025 | -85.234
-12.5 | -1.214 | 0.0138 | 0.024 | -88.006
-12 | -1.189 | 0.01316 | 0.023 | -90.314
-11.5 | -1.16 | 0.0126 | 0.021 | -92.057
-11 | -1.128 | 0.01201 | 0.02 | -93.969
-10.5 | -1.093 | 0.01149 | 0.019 | -95.159
-10 | -1.055 | 0.01102 | 0.018 | -95.708
-9.5 | -1.014 | 0.01055 | 0.016 | -96.064
-9 | -0.97 | 0.01011 | 0.015 | -95.91
-8.5 | -0.924 | 0.00971 | 0.014 | -95.141
-8 | -0.875 | 0.00934 | 0.012 | -93.642
-7.5 | -0.824 | 0.00895 | 0.011 | -92.067
-7 | -0.772 | 0.00858 | 0.01 | -89.976
-6.5 | -0.718 | 0.00825 | 0.008 | -86.951
-6 | -0.662 | 0.00795 | 0.007 | -83.302
-5.5 | -0.605 | 0.00767 | 0.006 | -78.886
-5 | -0.547 | 0.00742 | 0.004 | -73.635
-4.5 | -0.487 | 0.00719 | 0.003 | -67.787
-4 | -0.427 | 0.00698 | 0.002 | -61.233
-3.5 | -0.367 | 0.00679 | 0 | -53.964
-3 | -0.305 | 0.0066 | -0.001 | -46.231
-2.5 | -0.244 | 0.00504 | -0.003 | -48.4
-2 | -0.182 | 0.00562 | -0.004 | -32.317
-1.5 | -0.119 | 0.00584 | -0.006 | -20.436
-1 | -0.056 | 0.00578 | -0.007 | -9.745
-0.5 | 0.007 | 0.0057 | -0.008 | 1.188
0 | 0.07 | 0.0056 | -0.01 | 12.496
0.5 | 0.133 | 0.00567 | -0.011 | 23.451
1 | 0.195 | 0.0045 | -0.013 | 43.396
1.5 | 0.258 | 0.00522 | -0.014 | 49.399
2 | 0.32 | 0.00548 | -0.015 | 58.466
2.5 | 0.381 | 0.0057 | -0.017 | 66.844
3 | 0.443 | 0.00596 | -0.018 | 74.326
3.5 | 0.504 | 0.00622 | -0.019 | 80.957
4 | 0.563 | 0.00751 | -0.021 | 75.019
4.5 | 0.623 | 0.00779 | -0.022 | 79.977
5 | 0.682 | 0.00806 | -0.024 | 84.588
5.5 | 0.74 | 0.00836 | -0.025 | 88.452
6 | 0.796 | 0.00871 | -0.026 | 91.394
6.5 | 0.852 | 0.00906 | -0.028 | 94.029
7 | 0.906 | 0.00942 | -0.029 | 96.251
7.5 | 0.959 | 0.0098 | -0.03 | 97.864
8 | 1.01 | 0.01021 | -0.032 | 98.929
8.5 | 1.059 | 0.01064 | -0.033 | 99.605
9 | 1.105 | 0.01108 | -0.034 | 99.7
9.5 | 1.148 | 0.01154 | -0.035 | 99.418
10 | 1.187 | 0.01209 | -0.037 | 98.198
10.5 | 1.223 | 0.01264 | -0.038 | 96.774
11 | 1.256 | 0.01312 | -0.039 | 95.676
11.5 | 1.284 | 0.01376 | -0.04 | 93.366
12 | 1.309 | 0.01449 | -0.042 | 90.313
12.5 | 1.33 | 0.0152 | -0.043 | 87.479
13 | 1.346 | 0.01595 | -0.044 | 84.398
13.5 | 1.359 | 0.01684 | -0.045 | 80.715
14 | 1.367 | 0.01784 | -0.046 | 76.609
14.5 | 1.371 | 0.01895 | -0.047 | 72.361
15 | 1.371 | 0.0199 | -0.049 | 68.902
15.5 | 1.367 | 0.02125 | -0.05 | 64.326
16 | 1.359 | 0.02271 | -0.051 | 59.843
16.5 | 1.348 | 0.02405 | -0.052 | 56.063
17 | 1.334 | 0.0256 | -0.053 | 52.113
17.5 | 1.317 | 0.02721 | -0.054 | 48.386
18 | 1.297 | 0.02908 | -0.055 | 44.591
18.5 | 1.272 | 0.03191 | -0.056 | 39.858
19 | 1.243 | 0.03586 | -0.056 | 34.669
19.5 | 1.216 | 0.03886 | -0.057 | 31.284

## 132. Re 16M Mach 0.10 (2)
BIGFOIL.COM POLAR EXPORT
NACA66-119 a=0.2
NACA66-119 a=0.2 |  |  |  | Cl Max: | 1.5645 | at alpha= | 20 | deg
XFOIL ncrit=9 |  |  |  | L/D Max: | 78.0488 | at alpha= | 8 | deg
Re: | 16000000 |  |  | Cd Min: | 0.03868 | at alpha= | 20 | deg
Mach: | 0.1 |  |  | Cl=0 at alpha= | -0.63877 | deg
|  |  |  | @ Cl=0.1, Cd= | 0.0028503
|  |  |  | @ Cl=0.4, Cd= | 0.0056632
|  |  |  | @ Cl=0.6, Cd= | 0.0080552
alpha (deg) | Cl | Cd | Cm | Cl/Cd
-20 | -1.5439 | 0.03207 | -0.0646 | -48.1416
-19.5 | -1.5211 | 0.02995 | -0.0632 | -50.788
-19 | -1.4924 | 0.02831 | -0.062 | -52.7164
-18.5 | -1.4646 | 0.02663 | -0.0606 | -54.9981
-18 | -1.4364 | 0.02504 | -0.0591 | -57.3642
-17.5 | -1.4049 | 0.02367 | -0.0578 | -59.3536
-17 | -1.3731 | 0.02238 | -0.0563 | -61.3539
-16.5 | -1.3416 | 0.0211 | -0.0547 | -63.5829
-16 | -1.3102 | 0.01984 | -0.0529 | -66.0383
-15.5 | -1.276 | 0.01878 | -0.0513 | -67.9446
-15 | -1.2429 | 0.0177 | -0.0495 | -70.2203
-14.5 | -1.2069 | 0.01677 | -0.048 | -71.9678
-14 | -1.1716 | 0.01584 | -0.0462 | -73.9646
-13.5 | -1.1334 | 0.01505 | -0.0447 | -75.309
-13 | -1.0961 | 0.01429 | -0.043 | -76.704
-12.5 | -1.0565 | 0.01361 | -0.0416 | -77.6267
-12 | -1.0178 | 0.01293 | -0.0399 | -78.7162
-11.5 | -0.9773 | 0.0123 | -0.0385 | -79.4553
-11 | -0.9394 | 0.0116 | -0.0365 | -80.9828
-10.5 | -0.898 | 0.01105 | -0.0351 | -81.267
-10 | -0.8581 | 0.01047 | -0.0333 | -81.958
-9.5 | -0.8168 | 0.00996 | -0.0316 | -82.008
-9 | -0.7743 | 0.00951 | -0.0301 | -81.4196
-8.5 | -0.7318 | 0.00908 | -0.0286 | -80.5947
-8 | -0.69 | 0.00866 | -0.0268 | -79.6767
-7.5 | -0.6476 | 0.00826 | -0.0251 | -78.4019
-7 | -0.6057 | 0.00788 | -0.0231 | -76.8655
-6.5 | -0.5631 | 0.00754 | -0.0213 | -74.6817
-6 | -0.5214 | 0.00723 | -0.0191 | -72.1162
-5.5 | -0.4856 | 0.00697 | -0.0156 | -69.67
-5 | -0.439 | 0.00677 | -0.0143 | -64.8449
-4.5 | -0.3883 | 0.00656 | -0.0138 | -59.1921
-4 | -0.3366 | 0.00636 | -0.0135 | -52.9245
-3.5 | -0.2839 | 0.00618 | -0.0135 | -45.9385
-3 | -0.2331 | 0.00589 | -0.013 | -39.5756
-2.5 | -0.1833 | 0.00551 | -0.0125 | -33.2668
-2 | -0.1341 | 0.00506 | -0.0118 | -26.502
-1.5 | -0.0836 | 0.00463 | -0.0114 | -18.0562
-1 | -0.0328 | 0.00416 | -0.0111 | -7.8846
-0.5 | 0.0126 | 0.0032 | -0.01 | 3.9375
0 | 0.0686 | 0.00284 | -0.0107 | 24.1549
0.5 | 0.1295 | 0.00286 | -0.0122 | 45.2797
1 | 0.1886 | 0.00299 | -0.0135 | 63.0769
1.5 | 0.2384 | 0.00369 | -0.0131 | 64.607
2 | 0.2819 | 0.00449 | -0.0115 | 62.784
2.5 | 0.3322 | 0.0049 | -0.011 | 67.7959
3 | 0.3788 | 0.00539 | -0.0099 | 70.2783
3.5 | 0.4207 | 0.00593 | -0.0078 | 70.9444
4.5 | 0.4888 | 0.00685 | -0.0002 | 71.3577
5 | 0.5201 | 0.00732 | 0.004 | 71.0519
5.5 | 0.5604 | 0.00769 | 0.0063 | 72.8739
6 | 0.6016 | 0.00807 | 0.0083 | 74.5477
6.5 | 0.643 | 0.00848 | 0.0102 | 75.8255
7 | 0.6852 | 0.00889 | 0.0118 | 77.0754
7.5 | 0.7276 | 0.00933 | 0.0134 | 77.985
8 | 0.768 | 0.00984 | 0.0152 | 78.0488
8.5 | 0.8087 | 0.01038 | 0.0169 | 77.9094
9 | 0.8502 | 0.01092 | 0.0184 | 77.8571
9.5 | 0.8902 | 0.01152 | 0.02 | 77.2743
10 | 0.9297 | 0.01216 | 0.0217 | 76.4556
10.5 | 0.9673 | 0.01286 | 0.0236 | 75.2177
11 | 1.0076 | 0.01349 | 0.025 | 74.6924
11.5 | 1.0446 | 0.01426 | 0.0268 | 73.2539
12 | 1.0837 | 0.01498 | 0.0282 | 72.3431
12.5 | 1.1195 | 0.01587 | 0.03 | 70.5419
13 | 1.1559 | 0.01676 | 0.0316 | 68.9678
13.5 | 1.1891 | 0.0178 | 0.0335 | 66.8034
14 | 1.2249 | 0.01877 | 0.035 | 65.2584
14.5 | 1.2586 | 0.01989 | 0.0366 | 63.278
15 | 1.2942 | 0.02092 | 0.0379 | 61.8642
15.5 | 1.3254 | 0.02222 | 0.0396 | 59.649
16 | 1.3592 | 0.02344 | 0.0409 | 57.9863
16.5 | 1.3875 | 0.02495 | 0.0426 | 55.6112
17 | 1.4185 | 0.02639 | 0.044 | 53.7514
17.5 | 1.4428 | 0.02827 | 0.0457 | 51.0364
18 | 1.4675 | 0.03018 | 0.0473 | 48.6249
18.5 | 1.4942 | 0.03204 | 0.0486 | 46.6355
19 | 1.518 | 0.03417 | 0.0498 | 44.4249
19.5 | 1.5446 | 0.03614 | 0.0507 | 42.7393
20 | 1.5645 | 0.03868 | 0.0518 | 40.4473

## 133. Re 16M Mach 0.25 (1)
BIGFOIL.COM POLAR EXPORT
NACA66-119 a=0.2
NACA66-119 a=0.2 |  |  |  | Cl Max: | 1.287 | at alpha= | 12.5 | deg
JavaFoil+Calcfoil stall+Eppler ext transition |  |  |  | L/D Max: | 96.175 | at alpha= | 8.5 | deg
Re: | 16000000 |  |  | Cd Min: | 0.00509 | at alpha= | 1 | deg
Mach: | 0.25 |  |  | Cl=0 at alpha= | -0.55385 | deg
|  |  |  | @ Cl=0.1, Cd= | 0.0052694
|  |  |  | @ Cl=0.4, Cd= | 0.0058786
|  |  |  | @ Cl=0.6, Cd= | 0.0078493
alpha (deg) | Cl | Cd | Cm | Cl/Cd
-18.5 | -0.7 | 0.14148 | 0.022 | -4.949
-18 | -0.757 | 0.12431 | 0.024 | -6.089
-17.5 | -0.907 | 0.04169 | 0.034 | -21.744
-17 | -0.965 | 0.03508 | 0.034 | -27.507
-16.5 | -1.025 | 0.02738 | 0.033 | -37.452
-16 | -1.07 | 0.02449 | 0.032 | -43.675
-15.5 | -1.107 | 0.0224 | 0.031 | -49.407
-15 | -1.138 | 0.02044 | 0.03 | -55.695
-14.5 | -1.162 | 0.01899 | 0.029 | -61.173
-14 | -1.174 | 0.01786 | 0.028 | -65.709
-13.5 | -1.178 | 0.01679 | 0.027 | -70.182
-13 | -1.177 | 0.01582 | 0.026 | -74.414
-12.5 | -1.17 | 0.01496 | 0.024 | -78.245
-12 | -1.157 | 0.01424 | 0.023 | -81.278
-11.5 | -1.139 | 0.01355 | 0.022 | -84.118
-11 | -1.117 | 0.01286 | 0.021 | -86.807
-10.5 | -1.089 | 0.01224 | 0.019 | -88.976
-10 | -1.056 | 0.01168 | 0.018 | -90.446
-9.5 | -1.02 | 0.01112 | 0.017 | -91.717
-9 | -0.98 | 0.01067 | 0.015 | -91.798
-8.5 | -0.936 | 0.01018 | 0.014 | -91.991
-8 | -0.889 | 0.00976 | 0.013 | -91.067
-7.5 | -0.84 | 0.00934 | 0.011 | -89.916
-7 | -0.787 | 0.00893 | 0.01 | -88.187
-6.5 | -0.733 | 0.00855 | 0.009 | -85.741
-6 | -0.677 | 0.00821 | 0.007 | -82.397
-5.5 | -0.619 | 0.00791 | 0.006 | -78.286
-5 | -0.56 | 0.00766 | 0.004 | -73.026
-4.5 | -0.499 | 0.00741 | 0.003 | -67.417
-4 | -0.438 | 0.00717 | 0.002 | -61.102
-3.5 | -0.376 | 0.00695 | 0 | -54.079
-3 | -0.313 | 0.00673 | -0.001 | -46.524
-2.5 | -0.25 | 0.00573 | -0.003 | -43.581
-2 | -0.186 | 0.00601 | -0.004 | -30.982
-1.5 | -0.122 | 0.00554 | -0.006 | -22.124
-1 | -0.058 | 0.00589 | -0.007 | -9.834
-0.5 | 0.007 | 0.00577 | -0.009 | 1.207
0 | 0.072 | 0.00537 | -0.01 | 13.369
0.5 | 0.136 | 0.00514 | -0.011 | 26.466
1 | 0.2 | 0.00509 | -0.013 | 39.381
1.5 | 0.265 | 0.00532 | -0.014 | 49.74
2 | 0.329 | 0.0056 | -0.016 | 58.612
2.5 | 0.391 | 0.00584 | -0.017 | 66.911
3 | 0.454 | 0.00611 | -0.019 | 74.376
3.5 | 0.516 | 0.00639 | -0.02 | 80.81
4 | 0.577 | 0.00774 | -0.021 | 74.64
4.5 | 0.638 | 0.00803 | -0.023 | 79.489
5 | 0.698 | 0.00834 | -0.024 | 83.786
5.5 | 0.757 | 0.00866 | -0.026 | 87.436
6 | 0.815 | 0.00906 | -0.027 | 89.946
6.5 | 0.871 | 0.00943 | -0.028 | 92.437
7 | 0.926 | 0.00982 | -0.03 | 94.263
7.5 | 0.979 | 0.01023 | -0.031 | 95.649
8 | 1.029 | 0.01072 | -0.032 | 95.968
8.5 | 1.077 | 0.0112 | -0.034 | 96.175
9 | 1.12 | 0.01167 | -0.035 | 95.954
9.5 | 1.159 | 0.01225 | -0.036 | 94.666
10 | 1.194 | 0.01284 | -0.038 | 92.935
10.5 | 1.224 | 0.01346 | -0.039 | 90.897
11 | 1.248 | 0.0141 | -0.04 | 88.504
11.5 | 1.267 | 0.01484 | -0.041 | 85.394
12 | 1.28 | 0.01566 | -0.043 | 81.724
12.5 | 1.287 | 0.01653 | -0.044 | 77.814
13 | 1.286 | 0.01775 | -0.045 | 72.457
13.5 | 1.279 | 0.01889 | -0.046 | 67.725
14 | 1.265 | 0.02012 | -0.047 | 62.871
14.5 | 1.244 | 0.02183 | -0.049 | 56.986
15 | 1.217 | 0.02313 | -0.05 | 52.614
15.5 | 1.183 | 0.02499 | -0.051 | 47.34
16 | 1.141 | 0.0276 | -0.052 | 41.349
16.5 | 1.094 | 0.03025 | -0.052 | 36.15
17 | 1.038 | 0.03449 | -0.053 | 30.107
17.5 | 0.97 | 0.04341 | -0.053 | 22.352

## 134. Re 16M Mach 0.25 (2)
BIGFOIL.COM POLAR EXPORT
NACA66-119 a=0.2
NACA66-119 a=0.2 |  |  |  | Cl Max: | 1.5586 | at alpha= | 20 | deg
XFOIL ncrit=9 |  |  |  | L/D Max: | 71.2804 | at alpha= | 8 | deg
Re: | 16000000 |  |  | Cd Min: | 0.04847 | at alpha= | 20 | deg
Mach: | 0.25 |  |  | Cl=0 at alpha= | -0.62558 | deg
|  |  |  | @ Cl=0.1, Cd= | 0.0028546
|  |  |  | @ Cl=0.4, Cd= | 0.0056778
|  |  |  | @ Cl=0.6, Cd= | 0.0087207
alpha (deg) | Cl | Cd | Cm | Cl/Cd
-20 | -1.5374 | 0.04132 | -0.0839 | -37.2072
-19.5 | -1.5227 | 0.03783 | -0.0822 | -40.2511
-19 | -1.4999 | 0.03508 | -0.0805 | -42.7566
-18.5 | -1.4771 | 0.03246 | -0.0784 | -45.5052
-18 | -1.4482 | 0.03031 | -0.0764 | -47.7796
-17.5 | -1.4203 | 0.02823 | -0.0742 | -50.3117
-17 | -1.3905 | 0.02634 | -0.072 | -52.7904
-16.5 | -1.3567 | 0.02474 | -0.0699 | -54.8383
-16 | -1.3248 | 0.02312 | -0.0675 | -57.301
-15.5 | -1.2893 | 0.02175 | -0.0654 | -59.2782
-15 | -1.2538 | 0.02043 | -0.0631 | -61.3705
-14.5 | -1.2193 | 0.01912 | -0.0607 | -63.7709
-14 | -1.1811 | 0.01802 | -0.0585 | -65.5438
-13.5 | -1.1452 | 0.01688 | -0.056 | -67.8436
-13 | -1.1052 | 0.01597 | -0.054 | -69.2048
-12.5 | -1.0662 | 0.01506 | -0.0517 | -70.7968
-12 | -1.0237 | 0.01431 | -0.0499 | -71.5374
-11.5 | -0.9828 | 0.01353 | -0.0478 | -72.6386
-11 | -0.9406 | 0.01281 | -0.0459 | -73.427
-10.5 | -0.8994 | 0.0121 | -0.0438 | -74.3306
-10 | -0.8576 | 0.01143 | -0.0417 | -75.0306
-9.5 | -0.815 | 0.01083 | -0.0397 | -75.2539
-9 | -0.7723 | 0.01026 | -0.0377 | -75.2729
-8 | -0.6835 | 0.00929 | -0.0341 | -73.5737
-7.5 | -0.6398 | 0.0088 | -0.0322 | -72.7045
-7 | -0.5961 | 0.00834 | -0.0302 | -71.4748
-6.5 | -0.5513 | 0.00794 | -0.0284 | -69.4332
-6 | -0.5063 | 0.00758 | -0.0265 | -66.7942
-5.5 | -0.4633 | 0.00721 | -0.0243 | -64.258
-5 | -0.4207 | 0.00689 | -0.0218 | -61.0595
-4.5 | -0.3824 | 0.00669 | -0.0183 | -57.1599
-4 | -0.334 | 0.00648 | -0.0169 | -51.5432
-3.5 | -0.2819 | 0.00628 | -0.0163 | -44.8885
-2.5 | -0.1824 | 0.00559 | -0.0142 | -32.6297
-2 | -0.134 | 0.00511 | -0.013 | -26.2231
-1.5 | -0.0839 | 0.00464 | -0.0122 | -18.0819
-1 | -0.0325 | 0.00416 | -0.0117 | -7.8125
-0.5 | 0.0109 | 0.00304 | -0.0099 | 3.5855
0 | 0.0714 | 0.00285 | -0.0111 | 25.0526
0.5 | 0.1341 | 0.00286 | -0.0127 | 46.8881
1 | 0.1964 | 0.00295 | -0.0142 | 66.5763
1.5 | 0.2474 | 0.00364 | -0.0136 | 67.967
2 | 0.291 | 0.00445 | -0.0117 | 65.3933
2.5 | 0.3402 | 0.00492 | -0.0107 | 69.1463
3 | 0.3858 | 0.00542 | -0.009 | 71.1808
4 | 0.4464 | 0.00652 | 0.0008 | 68.4663
4.5 | 0.4712 | 0.00716 | 0.0066 | 65.8101
5 | 0.5054 | 0.00774 | 0.0103 | 65.2972
5.5 | 0.5482 | 0.00817 | 0.0124 | 67.0991
6 | 0.5912 | 0.00862 | 0.0143 | 68.5847
6.5 | 0.634 | 0.00911 | 0.0163 | 69.5939
7 | 0.678 | 0.00958 | 0.018 | 70.7724
7.5 | 0.7205 | 0.01012 | 0.0199 | 71.1957
8 | 0.7627 | 0.0107 | 0.0218 | 71.2804
8.5 | 0.8051 | 0.01131 | 0.0236 | 71.1848
9 | 0.8471 | 0.01195 | 0.0255 | 70.887
9.5 | 0.8889 | 0.01263 | 0.0273 | 70.38
10 | 0.9275 | 0.01344 | 0.0295 | 69.0104
10.5 | 0.9693 | 0.01416 | 0.0313 | 68.4534
11 | 1.0088 | 0.01498 | 0.0333 | 67.3431
11.5 | 1.0497 | 0.01579 | 0.0351 | 66.4788
12 | 1.0858 | 0.01685 | 0.0374 | 64.4392
12.5 | 1.1257 | 0.01778 | 0.0393 | 63.3127
13 | 1.1601 | 0.01902 | 0.0416 | 60.9937
13.5 | 1.199 | 0.02007 | 0.0434 | 59.7409
14 | 1.2337 | 0.02136 | 0.0456 | 57.7575
14.5 | 1.2713 | 0.02258 | 0.0474 | 56.302
15 | 1.304 | 0.02411 | 0.0495 | 54.0854
15.5 | 1.3387 | 0.02555 | 0.0515 | 52.3953
16 | 1.3678 | 0.0274 | 0.0537 | 49.9197
16.5 | 1.3949 | 0.02944 | 0.056 | 47.3811
17 | 1.4261 | 0.03128 | 0.0578 | 45.5914
17.5 | 1.4479 | 0.03386 | 0.0601 | 42.7614
18 | 1.474 | 0.03625 | 0.0618 | 40.6621
18.5 | 1.5019 | 0.03861 | 0.0632 | 38.8992
19 | 1.5238 | 0.0415 | 0.0647 | 36.7181
19.5 | 1.5435 | 0.04476 | 0.066 | 34.4839
20 | 1.5586 | 0.04847 | 0.0671 | 32.156

## 135. Re 16M Mach 0.50 (1)
BIGFOIL.COM POLAR EXPORT
NACA66-119 a=0.2
NACA66-119 a=0.2 |  |  |  | Cl Max: | 1.163 | at alpha= | 20 | deg
JavaFoil+Calcfoil stall+Eppler ext transition |  |  |  | L/D Max: | 83.658 | at alpha= | 6.5 | deg
Re: | 16000000 |  |  | Cd Min: | 0.00548 | at alpha= | 0 | deg
Mach: | 0.5 |  |  | Cl=0 at alpha= | -0.55556 | deg
|  |  |  | @ Cl=0.1, Cd= | 0.0056237
|  |  |  | @ Cl=0.4, Cd= | 0.0063474
|  |  |  | @ Cl=0.6, Cd= | 0.0086372
alpha (deg) | Cl | Cd | Cm | Cl/Cd
-20 | -1.101 | 0.19479 | 0.03 | -5.652
-19.5 | -1.077 | 0.17039 | 0.03 | -6.322
-19 | -1.048 | 0.16537 | 0.028 | -6.336
-18.5 | -1.018 | 0.15944 | 0.027 | -6.386
-18 | -0.99 | 0.152 | 0.026 | -6.512
-17.5 | -0.964 | 0.14219 | 0.026 | -6.782
-17 | -0.937 | 0.13287 | 0.025 | -7.051
-16.5 | -0.906 | 0.13011 | 0.023 | -6.963
-16 | -0.876 | 0.12486 | 0.022 | -7.019
-15.5 | -0.864 | 0.10016 | 0.024 | -8.628
-15 | -0.891 | 0.05924 | 0.029 | -15.037
-14.5 | -0.913 | 0.03404 | 0.031 | -26.827
-14 | -0.899 | 0.02593 | 0.031 | -34.652
-13.5 | -0.871 | 0.02298 | 0.03 | -37.895
-13 | -0.708 | 0.0901 | 0.016 | -7.859
-12.5 | -0.682 | 0.08309 | 0.016 | -8.207
-12 | -0.768 | 0.02254 | 0.025 | -34.075
-11.5 | -0.622 | 0.075 | 0.013 | -8.293
-11 | -0.712 | 0.01704 | 0.023 | -41.808
-10.5 | -0.68 | 0.01577 | 0.021 | -43.117
-10 | -0.536 | 0.06779 | 0.01 | -7.911
-9.5 | -0.61 | 0.01574 | 0.018 | -38.756
-9 | -0.58 | 0.01425 | 0.017 | -40.69
-8.5 | -0.852 | 0.0133 | 0.016 | -64.088
-8 | -0.879 | 0.01222 | 0.014 | -71.965
-7.5 | -0.865 | 0.01145 | 0.013 | -75.608
-7 | -0.832 | 0.01076 | 0.011 | -77.344
-6.5 | -0.787 | 0.01019 | 0.01 | -77.266
-6 | -0.735 | 0.00962 | 0.008 | -76.371
-5.5 | -0.677 | 0.00917 | 0.006 | -73.817
-5 | -0.615 | 0.00875 | 0.005 | -70.357
-4.5 | -0.551 | 0.00839 | 0.003 | -65.649
-4 | -0.484 | 0.00804 | 0.002 | -60.217
-3.5 | -0.416 | 0.00776 | 0 | -53.626
-3 | -0.347 | 0.00747 | -0.001 | -46.407
-2.5 | -0.277 | 0.00723 | -0.003 | -38.255
-2 | -0.207 | 0.00648 | -0.005 | -31.87
-1.5 | -0.136 | 0.00582 | -0.006 | -23.354
-1 | -0.064 | 0.0061 | -0.008 | -10.527
-0.5 | 0.008 | 0.00591 | -0.009 | 1.311
0 | 0.08 | 0.00548 | -0.011 | 14.529
0.5 | 0.151 | 0.00599 | -0.013 | 25.24
1 | 0.223 | 0.00557 | -0.014 | 39.933
1.5 | 0.294 | 0.00581 | -0.016 | 50.602
2 | 0.365 | 0.00618 | -0.017 | 58.981
2.5 | 0.434 | 0.00651 | -0.019 | 66.596
3 | 0.504 | 0.00688 | -0.021 | 73.236
3.5 | 0.572 | 0.00847 | -0.022 | 67.5
4 | 0.639 | 0.00887 | -0.024 | 72.029
4.5 | 0.706 | 0.00926 | -0.025 | 76.208
5 | 0.77 | 0.00972 | -0.027 | 79.258
5.5 | 0.832 | 0.01024 | -0.028 | 81.269
6 | 0.891 | 0.01075 | -0.03 | 82.865
6.5 | 0.946 | 0.01131 | -0.031 | 83.658
7 | 0.995 | 0.012 | -0.033 | 82.91
7.5 | 1.036 | 0.01271 | -0.034 | 81.498
8 | 1.066 | 0.01351 | -0.036 | 78.865
8.5 | 1.077 | 0.01445 | -0.037 | 74.523
9 | 1.037 | 0.01558 | -0.039 | 66.541
9.5 | 0.571 | 0.06085 | -0.021 | 9.386
10 | 0.718 | 0.01807 | -0.042 | 39.709
10.5 | 0.748 | 0.0202 | -0.043 | 37.02
11 | 0.655 | 0.07443 | -0.023 | 8.799
11.5 | 0.815 | 0.02046 | -0.046 | 39.853
12 | 0.847 | 0.0217 | -0.047 | 39.029
12.5 | 0.878 | 0.02379 | -0.048 | 36.904
13 | 0.906 | 0.02675 | -0.05 | 33.872
13.5 | 0.847 | 0.06586 | -0.042 | 12.855
14 | 0.971 | 0.02794 | -0.052 | 34.755
14.5 | 0.994 | 0.03321 | -0.053 | 29.923
15 | 1.019 | 0.03775 | -0.054 | 26.998
15.5 | 0.946 | 0.09112 | -0.044 | 10.385
16 | 0.938 | 0.12719 | -0.035 | 7.376
16.5 | 0.969 | 0.13096 | -0.037 | 7.396
17 | 1.001 | 0.13288 | -0.04 | 7.532
17.5 | 1.022 | 0.15175 | -0.039 | 6.735
18 | 1.051 | 0.15572 | -0.04 | 6.75
18.5 | 1.082 | 0.15953 | -0.042 | 6.781
19 | 1.109 | 0.17324 | -0.043 | 6.401
19.5 | 1.134 | 0.1927 | -0.043 | 5.885
20 | 1.163 | 0.19254 | -0.045 | 6.038

## 136. Re 16M Mach 0.50 (2)
BIGFOIL.COM POLAR EXPORT
NACA66-119 a=0.2
NACA66-119 a=0.2 |  |  |  | Cl Max: | 1.0722 | at alpha= | 12.5 | deg
XFOIL ncrit=9 |  |  |  | L/D Max: | 81.3031 | at alpha= | 1.5 | deg
Re: | 16000000 |  |  | Cd Min: | 0.13265 | at alpha= | 17.5 | deg
Mach: | 0.5 |  |  | Cl=0 at alpha= | -0.60651 | deg
|  |  |  | @ Cl=0.1, Cd= | 0.0028923
|  |  |  | @ Cl=0.4, Cd= | 0.0076139
|  |  |  | @ Cl=0.6, Cd= | 0.012597
alpha (deg) | Cl | Cd | Cm | Cl/Cd
-16 | -0.6862 | 0.10902 | -0.0796 | -6.2943
-15.5 | -0.7002 | 0.09682 | -0.0876 | -7.232
-15 | -0.7179 | 0.08443 | -0.0962 | -8.5029
-14.5 | -0.7409 | 0.07247 | -0.104 | -10.2235
-14 | -0.7665 | 0.06162 | -0.1096 | -12.4391
-13.5 | -0.801 | 0.05149 | -0.1126 | -15.5564
-13 | -0.8339 | 0.04293 | -0.1124 | -19.4246
-12.5 | -0.8659 | 0.03553 | -0.1093 | -24.371
-12 | -0.8908 | 0.02944 | -0.1041 | -30.2582
-11.5 | -0.9102 | 0.02438 | -0.0969 | -37.3339
-11 | -0.9132 | 0.02073 | -0.0893 | -44.0521
-10.5 | -0.8906 | 0.0184 | -0.083 | -48.4022
-10 | -0.8533 | 0.01679 | -0.0778 | -50.8219
-9.5 | -0.8106 | 0.01547 | -0.0733 | -52.3982
-9 | -0.7615 | 0.01445 | -0.0697 | -52.699
-8.5 | -0.7126 | 0.0135 | -0.0662 | -52.7852
-8 | -0.6625 | 0.01265 | -0.0631 | -52.3715
-7.5 | -0.6105 | 0.01193 | -0.0603 | -51.1735
-7 | -0.5618 | 0.01115 | -0.0573 | -50.3857
-6.5 | -0.5104 | 0.01049 | -0.0548 | -48.6559
-6 | -0.4599 | 0.00985 | -0.0522 | -46.6904
-5.5 | -0.4085 | 0.00927 | -0.0499 | -44.0669
-5 | -0.3571 | 0.00873 | -0.0477 | -40.9049
-4.5 | -0.3061 | 0.00821 | -0.0455 | -37.2838
-4 | -0.2557 | 0.00773 | -0.0432 | -33.0789
-3.5 | -0.2052 | 0.00728 | -0.041 | -28.1868
-3 | -0.1649 | 0.00667 | -0.037 | -24.7226
-2.5 | -0.1426 | 0.00589 | -0.0293 | -24.2105
-2 | -0.1196 | 0.00538 | -0.0214 | -22.2305
-1.5 | -0.0787 | 0.00477 | -0.0172 | -16.499
-1 | -0.0399 | 0.00385 | -0.0129 | -10.3636
-0.5 | 0.0108 | 0.00295 | -0.0109 | 3.661
0 | 0.0834 | 0.00289 | -0.0129 | 28.8581
0.5 | 0.156 | 0.0029 | -0.0148 | 53.7931
1 | 0.2294 | 0.00295 | -0.0168 | 77.7627
1.5 | 0.287 | 0.00353 | -0.016 | 81.3031
2 | 0.3364 | 0.0042 | -0.0135 | 80.0952
2.5 | 0.3654 | 0.00506 | -0.007 | 72.2134
3 | 0.3695 | 0.00577 | 0.0046 | 64.0381
3.5 | 0.3895 | 0.00667 | 0.0124 | 58.3958
4.5 | 0.4192 | 0.00934 | 0.0282 | 44.8822
5 | 0.4534 | 0.01037 | 0.0327 | 43.7223
5.5 | 0.501 | 0.01109 | 0.0352 | 45.1758
6 | 0.5511 | 0.01176 | 0.0373 | 46.8622
6.5 | 0.5982 | 0.01257 | 0.0399 | 47.5895
7 | 0.6482 | 0.01332 | 0.0422 | 48.6637
7.5 | 0.6952 | 0.01423 | 0.0449 | 48.8545
8 | 0.7445 | 0.0151 | 0.0475 | 49.3046
8.5 | 0.7922 | 0.0161 | 0.0503 | 49.205
9 | 0.8395 | 0.01718 | 0.0533 | 48.865
9.5 | 0.8858 | 0.01837 | 0.0565 | 48.2199
10 | 0.9318 | 0.01966 | 0.0598 | 47.3957
10.5 | 0.9778 | 0.02104 | 0.0633 | 46.4734
11 | 1.0181 | 0.02277 | 0.0673 | 44.7123
11.5 | 1.0533 | 0.02485 | 0.0718 | 42.3863
12 | 1.0705 | 0.02789 | 0.0775 | 38.3829
12.5 | 1.0722 | 0.03198 | 0.0833 | 33.5272
13 | 1.0594 | 0.03728 | 0.0888 | 28.4174
13.5 | 1.0357 | 0.04389 | 0.0928 | 23.5976
14 | 1.0055 | 0.05189 | 0.0945 | 19.3775
14.5 | 0.9713 | 0.06137 | 0.0936 | 15.827
15 | 0.9403 | 0.07179 | 0.0902 | 13.0979
15.5 | 0.9094 | 0.08331 | 0.0846 | 10.9159
16 | 0.8814 | 0.09547 | 0.0775 | 9.2322
16.5 | 0.8605 | 0.10765 | 0.0698 | 7.9935
17 | 0.839 | 0.12032 | 0.0613 | 6.9731
17.5 | 0.8234 | 0.13265 | 0.0532 | 6.2073

## 137. Re 18M Mach 0.00 (1)
BIGFOIL.COM POLAR EXPORT
NACA66-119 a=0.2
NACA66-119 a=0.2 |  |  |  | Cl Max: | 1.39 | at alpha= | 15 | deg
JavaFoil+Calcfoil stall+Eppler ext transition |  |  |  | L/D Max: | 102.686 | at alpha= | 9 | deg
Re: | 18000000 |  |  | Cd Min: | 0.00546 | at alpha= | 1 | deg
Mach: | 0 |  |  | Cl=0 at alpha= | -0.55556 | deg
|  |  |  | @ Cl=0.1, Cd= | 0.0058613
|  |  |  | @ Cl=0.4, Cd= | 0.0057654
|  |  |  | @ Cl=0.6, Cd= | 0.0075085
alpha (deg) | Cl | Cd | Cm | Cl/Cd
-20 | -1.181 | 0.03581 | 0.039 | -32.965
-19.5 | -1.209 | 0.03033 | 0.039 | -39.871
-19 | -1.229 | 0.02868 | 0.038 | -42.846
-18.5 | -1.248 | 0.0262 | 0.037 | -47.643
-18 | -1.264 | 0.02451 | 0.036 | -51.577
-17.5 | -1.278 | 0.02296 | 0.035 | -55.645
-17 | -1.288 | 0.02186 | 0.034 | -58.914
-16.5 | -1.295 | 0.02053 | 0.033 | -63.089
-16 | -1.3 | 0.01936 | 0.032 | -67.158
-15.5 | -1.301 | 0.0183 | 0.031 | -71.112
-15 | -1.3 | 0.01699 | 0.03 | -76.494
-14.5 | -1.294 | 0.01613 | 0.028 | -80.194
-14 | -1.281 | 0.01535 | 0.027 | -83.461
-13.5 | -1.264 | 0.01454 | 0.026 | -86.908
-13 | -1.243 | 0.01396 | 0.025 | -89.064
-12.5 | -1.22 | 0.01327 | 0.024 | -91.906
-12 | -1.193 | 0.01272 | 0.023 | -93.803
-11.5 | -1.163 | 0.01218 | 0.021 | -95.444
-11 | -1.13 | 0.01158 | 0.02 | -97.548
-10.5 | -1.093 | 0.01114 | 0.019 | -98.157
-10 | -1.054 | 0.01068 | 0.018 | -98.726
-9.5 | -1.013 | 0.01025 | 0.016 | -98.813
-9 | -0.968 | 0.00983 | 0.015 | -98.528
-8.5 | -0.922 | 0.0094 | 0.014 | -98.085
-8 | -0.873 | 0.00908 | 0.012 | -96.109
-7.5 | -0.822 | 0.00871 | 0.011 | -94.338
-7 | -0.769 | 0.00836 | 0.01 | -92.063
-6.5 | -0.715 | 0.00803 | 0.008 | -89.024
-6 | -0.659 | 0.00778 | 0.007 | -84.779
-5.5 | -0.603 | 0.00749 | 0.006 | -80.412
-5 | -0.544 | 0.00725 | 0.004 | -75.051
-4.5 | -0.485 | 0.00704 | 0.003 | -68.985
-4 | -0.426 | 0.00683 | 0.002 | -62.351
-3.5 | -0.365 | 0.00667 | 0 | -54.747
-3 | -0.304 | 0.00683 | -0.001 | -44.518
-2.5 | -0.243 | 0.00556 | -0.003 | -43.644
-2 | -0.181 | 0.00581 | -0.004 | -31.108
-1.5 | -0.119 | 0.00606 | -0.005 | -19.622
-1 | -0.056 | 0.00597 | -0.007 | -9.388
-0.5 | 0.007 | 0.0059 | -0.008 | 1.142
0 | 0.07 | 0.0059 | -0.01 | 11.795
0.5 | 0.132 | 0.00582 | -0.011 | 22.73
1 | 0.195 | 0.00546 | -0.013 | 35.659
1.5 | 0.257 | 0.0057 | -0.014 | 45.031
2 | 0.319 | 0.00547 | -0.015 | 58.259
2.5 | 0.38 | 0.00569 | -0.017 | 66.691
3 | 0.441 | 0.00592 | -0.018 | 74.475
3.5 | 0.502 | 0.00617 | -0.019 | 81.314
4 | 0.561 | 0.00733 | -0.021 | 76.481
4.5 | 0.62 | 0.0076 | -0.022 | 81.623
5 | 0.679 | 0.00784 | -0.023 | 86.607
5.5 | 0.737 | 0.00815 | -0.025 | 90.446
6 | 0.794 | 0.00848 | -0.026 | 93.54
6.5 | 0.849 | 0.0088 | -0.027 | 96.514
7 | 0.904 | 0.00915 | -0.029 | 98.781
7.5 | 0.956 | 0.00951 | -0.03 | 100.595
8 | 1.007 | 0.0099 | -0.031 | 101.802
8.5 | 1.057 | 0.01033 | -0.033 | 102.33
9 | 1.103 | 0.01074 | -0.034 | 102.686
9.5 | 1.146 | 0.0112 | -0.035 | 102.317
10 | 1.186 | 0.01171 | -0.037 | 101.289
10.5 | 1.223 | 0.01217 | -0.038 | 100.433
11 | 1.256 | 0.01271 | -0.039 | 98.793
11.5 | 1.286 | 0.01336 | -0.04 | 96.252
12 | 1.312 | 0.01397 | -0.042 | 93.915
12.5 | 1.335 | 0.01467 | -0.043 | 90.997
13 | 1.354 | 0.01534 | -0.044 | 88.289
13.5 | 1.369 | 0.01618 | -0.045 | 84.573
14 | 1.38 | 0.01712 | -0.046 | 80.566
14.5 | 1.386 | 0.01815 | -0.047 | 76.391
15 | 1.39 | 0.01923 | -0.048 | 72.247
15.5 | 1.389 | 0.02049 | -0.05 | 67.799
16 | 1.386 | 0.02144 | -0.051 | 64.646
16.5 | 1.379 | 0.02286 | -0.052 | 60.301
17 | 1.368 | 0.02425 | -0.053 | 56.436
17.5 | 1.356 | 0.02572 | -0.054 | 52.709
18 | 1.34 | 0.02734 | -0.055 | 49.013
18.5 | 1.318 | 0.0305 | -0.055 | 43.232
19 | 1.297 | 0.03287 | -0.056 | 39.478
19.5 | 1.275 | 0.03528 | -0.057 | 36.132
20 | 1.247 | 0.03832 | -0.058 | 32.551

## 138. Re 18M Mach 0.00 (2)
BIGFOIL.COM POLAR EXPORT
NACA66-119 a=0.2
NACA66-119 a=0.2 |  |  |  | Cl Max: | 1.5773 | at alpha= | 20 | deg
XFOIL ncrit=9 |  |  |  | L/D Max: | 82.0085 | at alpha= | 8 | deg
Re: | 18000000 |  |  | Cd Min: | 0.03613 | at alpha= | 20 | deg
Mach: | 0 |  |  | Cl=0 at alpha= | -0.68 | deg
|  |  |  | @ Cl=0.1, Cd= | 0.0028738
|  |  |  | @ Cl=0.4, Cd= | 0.0057103
|  |  |  | @ Cl=0.6, Cd= | 0.0077127
alpha (deg) | Cl | Cd | Cm | Cl/Cd
-20 | -1.5541 | 0.0299 | -0.0602 | -51.9766
-19.5 | -1.5275 | 0.02821 | -0.0591 | -54.1475
-19 | -1.5005 | 0.02656 | -0.0579 | -56.4947
-18.5 | -1.4718 | 0.02507 | -0.0566 | -58.7076
-18 | -1.4422 | 0.02366 | -0.0552 | -60.9552
-17.5 | -1.4125 | 0.02231 | -0.0538 | -63.3124
-17 | -1.3781 | 0.02124 | -0.0527 | -64.8823
-16.5 | -1.3483 | 0.01996 | -0.051 | -67.5501
-16 | -1.3138 | 0.01895 | -0.0496 | -69.3298
-15.5 | -1.2825 | 0.01783 | -0.0478 | -71.9293
-15 | -1.2464 | 0.01694 | -0.0465 | -73.5773
-14.5 | -1.2134 | 0.01595 | -0.0446 | -76.0752
-14 | -1.1757 | 0.01517 | -0.0433 | -77.5016
-13.5 | -1.1406 | 0.01434 | -0.0415 | -79.5397
-13 | -1.1009 | 0.0137 | -0.0402 | -80.3577
-12.5 | -1.0638 | 0.01298 | -0.0385 | -81.9569
-12 | -1.0229 | 0.0124 | -0.0373 | -82.4919
-11.5 | -0.984 | 0.01177 | -0.0357 | -83.6024
-11 | -0.9446 | 0.01116 | -0.034 | -84.6416
-10.5 | -0.9044 | 0.01061 | -0.0325 | -85.2403
-10 | -0.8652 | 0.01005 | -0.0306 | -86.0896
-9.5 | -0.8233 | 0.0096 | -0.0292 | -85.7604
-9 | -0.7819 | 0.00915 | -0.0275 | -85.4536
-8.5 | -0.7396 | 0.00875 | -0.026 | -84.5257
-8 | -0.697 | 0.00837 | -0.0244 | -83.2736
-7.5 | -0.6549 | 0.00799 | -0.0227 | -81.965
-7 | -0.6142 | 0.00761 | -0.0206 | -80.7096
-6.5 | -0.573 | 0.00729 | -0.0185 | -78.6008
-6 | -0.534 | 0.00702 | -0.0157 | -76.0684
-5.5 | -0.493 | 0.00682 | -0.0133 | -72.2874
-5 | -0.4433 | 0.00661 | -0.0128 | -67.0651
-4.5 | -0.3918 | 0.00642 | -0.0125 | -61.028
-4 | -0.3397 | 0.00624 | -0.0124 | -54.4391
-3.5 | -0.2864 | 0.00606 | -0.0126 | -47.2607
-3 | -0.2338 | 0.0058 | -0.0126 | -40.3103
-2.5 | -0.1834 | 0.00544 | -0.0121 | -33.7132
-2 | -0.1335 | 0.00505 | -0.0117 | -26.4356
-1.5 | -0.082 | 0.00468 | -0.0115 | -17.5214
0 | 0.068 | 0.00282 | -0.0106 | 24.1135
0.5 | 0.1275 | 0.00292 | -0.0119 | 43.6644
1.5 | 0.2332 | 0.00384 | -0.0123 | 60.7292
2 | 0.2782 | 0.00458 | -0.011 | 60.7424
2.5 | 0.3294 | 0.00491 | -0.0108 | 67.0876
3.5 | 0.4185 | 0.00592 | -0.0079 | 70.6926
4 | 0.4626 | 0.00633 | -0.0062 | 73.0806
4.5 | 0.4972 | 0.00678 | -0.0026 | 73.3333
5 | 0.5292 | 0.0071 | 0.0016 | 74.5352
5.5 | 0.569 | 0.00745 | 0.004 | 76.3758
6 | 0.6103 | 0.0078 | 0.0059 | 78.2436
6.5 | 0.6511 | 0.00819 | 0.0079 | 79.4994
7 | 0.6929 | 0.00858 | 0.0096 | 80.7576
7.5 | 0.7347 | 0.00899 | 0.0112 | 81.7241
8 | 0.7758 | 0.00946 | 0.0129 | 82.0085
8.5 | 0.816 | 0.00997 | 0.0146 | 81.8455
9 | 0.857 | 0.01049 | 0.0161 | 81.6969
9.5 | 0.8976 | 0.01103 | 0.0176 | 81.3781
10 | 0.9351 | 0.01171 | 0.0196 | 79.8548
10.5 | 0.9752 | 0.0123 | 0.021 | 79.2846
11 | 1.0132 | 0.01296 | 0.0227 | 78.179
11.5 | 1.0529 | 0.0136 | 0.024 | 77.4191
12 | 1.0887 | 0.01439 | 0.0258 | 75.6567
12.5 | 1.1271 | 0.01512 | 0.0272 | 74.5437
13 | 1.1603 | 0.0161 | 0.0291 | 72.0683
13.5 | 1.1968 | 0.01695 | 0.0306 | 70.6077
14 | 1.23 | 0.01797 | 0.0323 | 68.4474
14.5 | 1.2666 | 0.01887 | 0.0335 | 67.1224
15 | 1.2991 | 0.02001 | 0.0351 | 64.9225
15.5 | 1.3338 | 0.02104 | 0.0363 | 63.3935
16 | 1.3637 | 0.02237 | 0.0379 | 60.9611
16.5 | 1.3958 | 0.02362 | 0.0392 | 59.094
17 | 1.4228 | 0.02517 | 0.0409 | 56.5276
17.5 | 1.4504 | 0.02676 | 0.0424 | 54.2003
18 | 1.4754 | 0.02854 | 0.0439 | 51.6959
18.5 | 1.5018 | 0.03031 | 0.0451 | 49.548
19 | 1.5288 | 0.03206 | 0.0462 | 47.6856
19.5 | 1.5525 | 0.03414 | 0.0472 | 45.4745
20 | 1.5773 | 0.03613 | 0.0481 | 43.6562

## 139. Re 18M Mach 0.10 (1)
BIGFOIL.COM POLAR EXPORT
NACA66-119 a=0.2
NACA66-119 a=0.2 |  |  |  | Cl Max: | 1.372 | at alpha= | 14.5 | deg
JavaFoil+Calcfoil stall+Eppler ext transition |  |  |  | L/D Max: | 102.166 | at alpha= | 9 | deg
Re: | 18000000 |  |  | Cd Min: | 0.00519 | at alpha= | 1 | deg
Mach: | 0.1 |  |  | Cl=0 at alpha= | -0.55556 | deg
|  |  |  | @ Cl=0.1, Cd= | 0.0059105
|  |  |  | @ Cl=0.4, Cd= | 0.0058036
|  |  |  | @ Cl=0.6, Cd= | 0.0075325
alpha (deg) | Cl | Cd | Cm | Cl/Cd
-20 | -1.104 | 0.04758 | 0.038 | -23.199
-19.5 | -1.152 | 0.03357 | 0.039 | -34.317
-19 | -1.179 | 0.03029 | 0.038 | -38.923
-18.5 | -1.204 | 0.02742 | 0.037 | -43.896
-18 | -1.224 | 0.02547 | 0.036 | -48.053
-17.5 | -1.241 | 0.02413 | 0.035 | -51.432
-17 | -1.256 | 0.02238 | 0.034 | -56.13
-16.5 | -1.268 | 0.02114 | 0.033 | -59.988
-16 | -1.276 | 0.01987 | 0.032 | -64.226
-15.5 | -1.281 | 0.01876 | 0.031 | -68.308
-15 | -1.283 | 0.01749 | 0.03 | -73.364
-14.5 | -1.28 | 0.01645 | 0.029 | -77.843
-14 | -1.27 | 0.0156 | 0.027 | -81.385
-13.5 | -1.255 | 0.01479 | 0.026 | -84.902
-13 | -1.237 | 0.01418 | 0.025 | -87.222
-12.5 | -1.215 | 0.01351 | 0.024 | -89.92
-12 | -1.19 | 0.01287 | 0.023 | -92.433
-11.5 | -1.161 | 0.01236 | 0.021 | -93.89
-11 | -1.129 | 0.01173 | 0.02 | -96.232
-10.5 | -1.094 | 0.01127 | 0.019 | -97.026
-10 | -1.056 | 0.01079 | 0.018 | -97.858
-9.5 | -1.014 | 0.01036 | 0.016 | -97.938
-9 | -0.971 | 0.00991 | 0.015 | -97.976
-8.5 | -0.924 | 0.00951 | 0.014 | -97.207
-8 | -0.876 | 0.00914 | 0.012 | -95.829
-7.5 | -0.825 | 0.00877 | 0.011 | -94.043
-7 | -0.772 | 0.00841 | 0.01 | -91.82
-6.5 | -0.718 | 0.00808 | 0.008 | -88.902
-6 | -0.662 | 0.00783 | 0.007 | -84.595
-5.5 | -0.605 | 0.00755 | 0.006 | -80.175
-5 | -0.547 | 0.00731 | 0.004 | -74.819
-4.5 | -0.488 | 0.00708 | 0.003 | -68.825
-4 | -0.428 | 0.00687 | 0.002 | -62.224
-3.5 | -0.367 | 0.00668 | 0 | -54.9
-3 | -0.305 | 0.00687 | -0.001 | -44.462
-2.5 | -0.243 | 0.00692 | -0.003 | -35.164
-2 | -0.182 | 0.00585 | -0.004 | -31.055
-1.5 | -0.119 | 0.00613 | -0.006 | -19.482
-1 | -0.056 | 0.00593 | -0.007 | -9.493
-0.5 | 0.007 | 0.00592 | -0.008 | 1.145
0 | 0.07 | 0.00592 | -0.01 | 11.808
0.5 | 0.133 | 0.0059 | -0.011 | 22.551
1 | 0.196 | 0.00519 | -0.013 | 37.662
1.5 | 0.258 | 0.00574 | -0.014 | 44.908
2 | 0.32 | 0.00551 | -0.015 | 58.173
2.5 | 0.381 | 0.00573 | -0.017 | 66.534
3 | 0.443 | 0.00597 | -0.018 | 74.154
3.5 | 0.504 | 0.00621 | -0.019 | 81.141
4 | 0.564 | 0.00738 | -0.021 | 76.307
4.5 | 0.623 | 0.00763 | -0.022 | 81.703
5 | 0.682 | 0.0079 | -0.024 | 86.357
5.5 | 0.74 | 0.00818 | -0.025 | 90.46
6 | 0.797 | 0.00853 | -0.026 | 93.397
6.5 | 0.853 | 0.00889 | -0.028 | 95.944
7 | 0.907 | 0.00921 | -0.029 | 98.513
7.5 | 0.96 | 0.00959 | -0.03 | 100.048
8 | 1.011 | 0.00999 | -0.032 | 101.217
8.5 | 1.06 | 0.01043 | -0.033 | 101.681
9 | 1.106 | 0.01082 | -0.034 | 102.166
9.5 | 1.148 | 0.01132 | -0.035 | 101.462
10 | 1.188 | 0.01184 | -0.037 | 100.327
10.5 | 1.224 | 0.01234 | -0.038 | 99.171
11 | 1.256 | 0.01289 | -0.039 | 97.48
11.5 | 1.285 | 0.01346 | -0.04 | 95.459
12 | 1.31 | 0.01416 | -0.042 | 92.529
12.5 | 1.331 | 0.01487 | -0.043 | 89.468
13 | 1.347 | 0.01568 | -0.044 | 85.921
13.5 | 1.36 | 0.01661 | -0.045 | 81.841
14 | 1.368 | 0.01744 | -0.046 | 78.436
14.5 | 1.372 | 0.01852 | -0.048 | 74.103
15 | 1.372 | 0.01963 | -0.049 | 69.889
15.5 | 1.368 | 0.02074 | -0.05 | 65.955
16 | 1.361 | 0.02218 | -0.051 | 61.34
16.5 | 1.35 | 0.02349 | -0.052 | 57.462
17 | 1.335 | 0.02496 | -0.053 | 53.491
17.5 | 1.318 | 0.02655 | -0.054 | 49.652
18 | 1.297 | 0.02869 | -0.055 | 45.218
18.5 | 1.271 | 0.03201 | -0.055 | 39.719
19 | 1.245 | 0.03478 | -0.056 | 35.806
19.5 | 1.218 | 0.03759 | -0.057 | 32.392

## 140. Re 18M Mach 0.10 (2)
BIGFOIL.COM POLAR EXPORT
NACA66-119 a=0.2
NACA66-119 a=0.2 |  |  |  | Cl Max: | 1.5764 | at alpha= | 20 | deg
XFOIL ncrit=9 |  |  |  | L/D Max: | 80.7122 | at alpha= | 8.5 | deg
Re: | 18000000 |  |  | Cd Min: | 0.03774 | at alpha= | 20 | deg
Mach: | 0.1 |  |  | Cl=0 at alpha= | -0.68351 | deg
|  |  |  | @ Cl=0.1, Cd= | 0.0028621
|  |  |  | @ Cl=0.4, Cd= | 0.0056761
|  |  |  | @ Cl=0.6, Cd= | 0.0078085
alpha (deg) | Cl | Cd | Cm | Cl/Cd
-20 | -1.5544 | 0.03131 | -0.064 | -49.6455
-19.5 | -1.5317 | 0.02924 | -0.0624 | -52.3837
-19 | -1.5054 | 0.02745 | -0.0611 | -54.8415
-18.5 | -1.475 | 0.02597 | -0.0598 | -56.7963
-18 | -1.4474 | 0.02435 | -0.0582 | -59.4415
-17.5 | -1.4148 | 0.02309 | -0.0569 | -61.2733
-17 | -1.3832 | 0.0218 | -0.0553 | -63.4495
-16.5 | -1.349 | 0.02066 | -0.054 | -65.2953
-16 | -1.3172 | 0.01946 | -0.0522 | -67.6876
-15.5 | -1.2834 | 0.01839 | -0.0506 | -69.7879
-15 | -1.2494 | 0.01735 | -0.0488 | -72.0115
-14.5 | -1.214 | 0.0164 | -0.0471 | -74.0244
-14 | -1.1782 | 0.01551 | -0.0454 | -75.9639
-13.5 | -1.1415 | 0.01469 | -0.0437 | -77.7059
-13 | -1.1035 | 0.01395 | -0.0421 | -79.1039
-12.5 | -1.0644 | 0.01326 | -0.0405 | -80.2715
-12 | -1.0248 | 0.01261 | -0.039 | -81.2688
-11.5 | -0.9842 | 0.012 | -0.0375 | -82.0167
-11 | -0.9452 | 0.01135 | -0.0357 | -83.2775
-10.5 | -0.9048 | 0.01079 | -0.034 | -83.8554
-10 | -0.8645 | 0.01022 | -0.0323 | -84.589
-9.5 | -0.8234 | 0.00973 | -0.0306 | -84.6249
-9 | -0.7815 | 0.00927 | -0.029 | -84.3042
-8.5 | -0.7384 | 0.00887 | -0.0275 | -83.2469
-8 | -0.6957 | 0.00847 | -0.0258 | -82.137
-7.5 | -0.6534 | 0.00808 | -0.0241 | -80.8663
-7 | -0.612 | 0.00769 | -0.022 | -79.5839
-6.5 | -0.57 | 0.00735 | -0.02 | -77.551
-6 | -0.5293 | 0.00706 | -0.0176 | -74.9717
-5.5 | -0.4923 | 0.00685 | -0.0142 | -71.8686
-5 | -0.4432 | 0.00663 | -0.0135 | -66.8477
-4.5 | -0.3918 | 0.00645 | -0.0131 | -60.7442
-4 | -0.3398 | 0.00626 | -0.0129 | -54.2812
-3.5 | -0.2865 | 0.00607 | -0.013 | -47.1993
-3 | -0.2336 | 0.00583 | -0.013 | -40.0686
-2.5 | -0.1834 | 0.00546 | -0.0124 | -33.5897
-2 | -0.1336 | 0.00506 | -0.0119 | -26.4032
-1.5 | -0.082 | 0.00469 | -0.0117 | -17.484
-1 | -0.0307 | 0.00421 | -0.0115 | -7.2922
-0.5 | 0.0178 | 0.0035 | -0.0109 | 5.0857
0 | 0.0684 | 0.00282 | -0.0106 | 24.2553
0.5 | 0.1285 | 0.0029 | -0.0121 | 44.3103
1 | 0.1849 | 0.00318 | -0.0128 | 58.1447
1.5 | 0.2348 | 0.00383 | -0.0124 | 61.3055
2 | 0.2795 | 0.00458 | -0.011 | 61.0262
2.5 | 0.3307 | 0.00492 | -0.0108 | 67.2154
3 | 0.3775 | 0.00538 | -0.0097 | 70.1673
3.5 | 0.4193 | 0.00593 | -0.0075 | 70.7083
4 | 0.4626 | 0.00635 | -0.0057 | 72.8504
4.5 | 0.4915 | 0.00678 | -0.0008 | 72.4926
5 | 0.5257 | 0.00717 | 0.0029 | 73.3194
5.5 | 0.5665 | 0.00752 | 0.0052 | 75.3324
6 | 0.6083 | 0.00788 | 0.0071 | 77.1954
6.5 | 0.6496 | 0.00828 | 0.009 | 78.4541
7 | 0.692 | 0.00868 | 0.0107 | 79.7235
7.5 | 0.7335 | 0.00912 | 0.0124 | 80.4276
8 | 0.774 | 0.00962 | 0.0143 | 80.4574
8.5 | 0.816 | 0.01011 | 0.0158 | 80.7122
9 | 0.8565 | 0.01066 | 0.0175 | 80.3471
9.5 | 0.8972 | 0.01123 | 0.019 | 79.8931
10 | 0.9355 | 0.0119 | 0.0209 | 78.6134
10.5 | 0.9743 | 0.01256 | 0.0226 | 77.5717
11 | 1.0144 | 0.01319 | 0.0241 | 76.9067
11.5 | 1.0523 | 0.01391 | 0.0258 | 75.6506
12 | 1.09 | 0.01467 | 0.0274 | 74.3013
12.5 | 1.1264 | 0.01552 | 0.0291 | 72.5773
13 | 1.1622 | 0.01644 | 0.0309 | 70.6934
13.5 | 1.1964 | 0.01743 | 0.0327 | 68.6403
14 | 1.2328 | 0.01835 | 0.0341 | 67.1826
14.5 | 1.2672 | 0.01941 | 0.0357 | 65.2859
15 | 1.3023 | 0.02047 | 0.0371 | 63.6199
15.5 | 1.3347 | 0.02169 | 0.0387 | 61.5353
16 | 1.3668 | 0.02296 | 0.0402 | 59.5296
16.5 | 1.3951 | 0.02448 | 0.0419 | 56.9894
17 | 1.4259 | 0.02589 | 0.0433 | 55.0753
17.5 | 1.4507 | 0.02775 | 0.0451 | 52.2775
18 | 1.4789 | 0.0294 | 0.0465 | 50.3027
18.5 | 1.5047 | 0.03131 | 0.0478 | 48.0581
19 | 1.5304 | 0.03325 | 0.049 | 46.0271
19.5 | 1.5561 | 0.03529 | 0.05 | 44.0946
20 | 1.5764 | 0.03774 | 0.0512 | 41.77

## 141. Re 18M Mach 0.25 (1)
BIGFOIL.COM POLAR EXPORT
NACA66-119 a=0.2
NACA66-119 a=0.2 |  |  |  | Cl Max: | 1.287 | at alpha= | 12.5 | deg
JavaFoil+Calcfoil stall+Eppler ext transition |  |  |  | L/D Max: | 98.226 | at alpha= | 9 | deg
Re: | 18000000 |  |  | Cd Min: | 0.00536 | at alpha= | 0.5 | deg
Mach: | 0.25 |  |  | Cl=0 at alpha= | -0.55385 | deg
|  |  |  | @ Cl=0.1, Cd= | 0.0055175
|  |  |  | @ Cl=0.4, Cd= | 0.0059057
|  |  |  | @ Cl=0.6, Cd= | 0.0076918
alpha (deg) | Cl | Cd | Cm | Cl/Cd
-18.5 | -0.7 | 0.14099 | 0.022 | -4.967
-18 | -0.753 | 0.129 | 0.023 | -5.839
-17.5 | -0.906 | 0.04176 | 0.034 | -21.693
-17 | -0.97 | 0.03284 | 0.034 | -29.519
-16.5 | -1.027 | 0.02642 | 0.033 | -38.885
-16 | -1.07 | 0.02412 | 0.032 | -44.357
-15.5 | -1.108 | 0.02179 | 0.031 | -50.854
-15 | -1.139 | 0.01993 | 0.03 | -57.153
-14.5 | -1.163 | 0.01865 | 0.029 | -62.32
-14 | -1.175 | 0.01742 | 0.028 | -67.442
-13.5 | -1.179 | 0.0164 | 0.027 | -71.89
-13 | -1.178 | 0.0155 | 0.026 | -75.984
-12.5 | -1.171 | 0.0146 | 0.024 | -80.229
-12 | -1.158 | 0.01387 | 0.023 | -83.518
-11.5 | -1.14 | 0.01322 | 0.022 | -86.24
-11 | -1.117 | 0.01256 | 0.021 | -88.941
-10.5 | -1.09 | 0.01198 | 0.019 | -90.928
-10 | -1.057 | 0.0114 | 0.018 | -92.728
-9.5 | -1.021 | 0.01089 | 0.017 | -93.714
-9 | -0.98 | 0.01044 | 0.015 | -93.918
-8.5 | -0.937 | 0.00995 | 0.014 | -94.102
-8 | -0.89 | 0.00955 | 0.013 | -93.143
-7.5 | -0.84 | 0.00914 | 0.011 | -91.887
-7 | -0.788 | 0.00877 | 0.01 | -89.848
-6.5 | -0.733 | 0.00837 | 0.009 | -87.673
-6 | -0.677 | 0.00804 | 0.007 | -84.244
-5.5 | -0.619 | 0.00777 | 0.006 | -79.707
-5 | -0.56 | 0.00751 | 0.004 | -74.601
-4.5 | -0.5 | 0.00726 | 0.003 | -68.796
-4 | -0.438 | 0.00706 | 0.002 | -62.084
-3.5 | -0.376 | 0.00685 | 0 | -54.927
-3 | -0.313 | 0.00695 | -0.001 | -45.057
-2.5 | -0.25 | 0.00705 | -0.003 | -35.407
-2 | -0.186 | 0.00623 | -0.004 | -29.918
-1.5 | -0.122 | 0.00579 | -0.006 | -21.142
-1 | -0.058 | 0.0061 | -0.007 | -9.487
-0.5 | 0.007 | 0.00606 | -0.009 | 1.15
0 | 0.072 | 0.00564 | -0.01 | 12.707
0.5 | 0.136 | 0.00536 | -0.011 | 25.396
1 | 0.201 | 0.00581 | -0.013 | 34.533
1.5 | 0.265 | 0.00536 | -0.014 | 49.345
2 | 0.329 | 0.00561 | -0.016 | 58.618
2.5 | 0.391 | 0.00587 | -0.017 | 66.619
3 | 0.454 | 0.00612 | -0.019 | 74.228
3.5 | 0.516 | 0.00736 | -0.02 | 70.131
4 | 0.578 | 0.00758 | -0.021 | 76.192
4.5 | 0.639 | 0.00789 | -0.023 | 80.993
5 | 0.699 | 0.00816 | -0.024 | 85.6
5.5 | 0.758 | 0.00852 | -0.026 | 88.993
6 | 0.816 | 0.00887 | -0.027 | 91.923
6.5 | 0.872 | 0.00923 | -0.028 | 94.488
7 | 0.927 | 0.0096 | -0.03 | 96.496
7.5 | 0.979 | 0.01001 | -0.031 | 97.814
8 | 1.03 | 0.01049 | -0.032 | 98.212
8.5 | 1.078 | 0.01098 | -0.034 | 98.189
9 | 1.121 | 0.01141 | -0.035 | 98.226
9.5 | 1.16 | 0.01197 | -0.036 | 96.9
10 | 1.195 | 0.01257 | -0.038 | 95.016
10.5 | 1.224 | 0.01316 | -0.039 | 93.028
11 | 1.249 | 0.01378 | -0.04 | 90.64
11.5 | 1.268 | 0.0145 | -0.041 | 87.436
12 | 1.281 | 0.01537 | -0.043 | 83.324
12.5 | 1.287 | 0.01626 | -0.044 | 79.164
13 | 1.287 | 0.0174 | -0.045 | 73.954
13.5 | 1.28 | 0.01846 | -0.046 | 69.327
14 | 1.266 | 0.01975 | -0.047 | 64.11
14.5 | 1.245 | 0.02146 | -0.049 | 58.017
15 | 1.218 | 0.02273 | -0.05 | 53.579
15.5 | 1.184 | 0.02434 | -0.051 | 48.634
16 | 1.142 | 0.02688 | -0.052 | 42.503
16.5 | 1.095 | 0.02963 | -0.053 | 36.937
17 | 1.04 | 0.03318 | -0.053 | 31.353
17.5 | 0.97 | 0.04313 | -0.053 | 22.496

## 142. Re 18M Mach 0.25 (2)
BIGFOIL.COM POLAR EXPORT
NACA66-119 a=0.2
NACA66-119 a=0.2 |  |  |  | Cl Max: | 1.574 | at alpha= | 20 | deg
XFOIL ncrit=9 |  |  |  | L/D Max: | 73.7165 | at alpha= | 8 | deg
Re: | 18000000 |  |  | Cd Min: | 0.04721 | at alpha= | 20 | deg
Mach: | 0.25 |  |  | Cl=0 at alpha= | -0.70477 | deg
|  |  |  | @ Cl=0.1, Cd= | 0.0028478
|  |  |  | @ Cl=0.4, Cd= | 0.005686
|  |  |  | @ Cl=0.6, Cd= | 0.008432
alpha (deg) | Cl | Cd | Cm | Cl/Cd
-20 | -1.5539 | 0.04008 | -0.0835 | -38.77
-19.5 | -1.537 | 0.0368 | -0.0817 | -41.7663
-19 | -1.5135 | 0.03415 | -0.0799 | -44.3192
-18.5 | -1.4899 | 0.03161 | -0.0778 | -47.1338
-18 | -1.4622 | 0.02943 | -0.0757 | -49.684
-17.5 | -1.4325 | 0.0275 | -0.0735 | -52.0909
-17 | -1.4016 | 0.02568 | -0.0712 | -54.5794
-16.5 | -1.3697 | 0.024 | -0.0689 | -57.0708
-16 | -1.335 | 0.02256 | -0.0667 | -59.1755
-15.5 | -1.2991 | 0.02123 | -0.0646 | -61.1917
-15 | -1.2616 | 0.02 | -0.0624 | -63.08
-14.5 | -1.2263 | 0.01874 | -0.06 | -65.4376
-14 | -1.1887 | 0.01763 | -0.0578 | -67.4248
-13.5 | -1.1523 | 0.01655 | -0.0553 | -69.6254
-13 | -1.1138 | 0.01557 | -0.053 | -71.535
-12.5 | -1.0735 | 0.01471 | -0.0509 | -72.9776
-12 | -1.032 | 0.01394 | -0.0489 | -74.0316
-11.5 | -0.9901 | 0.0132 | -0.0469 | -75.0076
-11 | -0.9482 | 0.0125 | -0.0449 | -75.856
-10.5 | -0.9054 | 0.01185 | -0.043 | -76.4051
-10 | -0.8649 | 0.01116 | -0.0407 | -77.5
-9.5 | -0.8213 | 0.0106 | -0.0388 | -77.4811
-9 | -0.7789 | 0.01002 | -0.0367 | -77.7345
-8.5 | -0.7349 | 0.00952 | -0.0349 | -77.1954
-8 | -0.6897 | 0.00906 | -0.0332 | -76.1258
-7.5 | -0.6455 | 0.0086 | -0.0313 | -75.0581
-7 | -0.6023 | 0.00814 | -0.0292 | -73.9926
-6.5 | -0.5579 | 0.00774 | -0.0272 | -72.0801
-6 | -0.5132 | 0.00739 | -0.0253 | -69.4452
-5.5 | -0.4695 | 0.00705 | -0.0231 | -66.5957
-5 | -0.4284 | 0.00674 | -0.0203 | -63.5608
-4.5 | -0.3889 | 0.00657 | -0.017 | -59.1933
-4 | -0.3382 | 0.00637 | -0.0161 | -53.0926
-3.5 | -0.2851 | 0.00617 | -0.0157 | -46.2075
-3 | -0.2318 | 0.00593 | -0.0153 | -39.0894
-2.5 | -0.1826 | 0.00553 | -0.0142 | -33.0199
-1.5 | -0.0822 | 0.00469 | -0.0125 | -17.5267
-1 | -0.0297 | 0.00423 | -0.0122 | -7.0213
0 | 0.0709 | 0.00282 | -0.011 | 25.1418
0.5 | 0.1337 | 0.00288 | -0.0126 | 46.4236
1.5 | 0.2438 | 0.00376 | -0.013 | 64.8404
2 | 0.2875 | 0.00456 | -0.0111 | 63.0482
2.5 | 0.3377 | 0.00496 | -0.0103 | 68.0847
3 | 0.3833 | 0.00544 | -0.0085 | 70.4596
3.5 | 0.422 | 0.00601 | -0.0054 | 70.2163
4 | 0.4486 | 0.00645 | 0.0004 | 69.5504
5 | 0.5106 | 0.00757 | 0.0094 | 67.4505
5.5 | 0.5538 | 0.00799 | 0.0114 | 69.3116
6 | 0.598 | 0.00841 | 0.0132 | 71.1058
6.5 | 0.6408 | 0.00888 | 0.0152 | 72.1622
7 | 0.6841 | 0.00936 | 0.017 | 73.0876
7.5 | 0.7268 | 0.00989 | 0.0189 | 73.4884
8 | 0.7696 | 0.01044 | 0.0208 | 73.7165
8.5 | 0.8116 | 0.01104 | 0.0227 | 73.5145
9 | 0.8548 | 0.01164 | 0.0244 | 73.4364
9.5 | 0.8947 | 0.01236 | 0.0265 | 72.3867
10 | 0.9353 | 0.0131 | 0.0285 | 71.3969
10.5 | 0.9764 | 0.01384 | 0.0304 | 70.5491
11 | 1.0169 | 0.01462 | 0.0323 | 69.5554
11.5 | 1.0567 | 0.01546 | 0.0343 | 68.3506
12 | 1.0931 | 0.01649 | 0.0366 | 66.2887
12.5 | 1.1322 | 0.01744 | 0.0386 | 64.9197
13 | 1.1688 | 0.01856 | 0.0407 | 62.9741
13.5 | 1.2073 | 0.01964 | 0.0426 | 61.4715
14 | 1.2429 | 0.02087 | 0.0447 | 59.5544
14.5 | 1.2796 | 0.0221 | 0.0467 | 57.9005
15 | 1.3127 | 0.0236 | 0.0488 | 55.6229
15.5 | 1.3482 | 0.025 | 0.0507 | 53.928
16 | 1.3759 | 0.02688 | 0.0532 | 51.1868
16.5 | 1.4059 | 0.02874 | 0.0553 | 48.9179
17 | 1.4344 | 0.03073 | 0.0573 | 46.6775
17.5 | 1.4599 | 0.03303 | 0.0594 | 44.1992
18 | 1.4897 | 0.03515 | 0.061 | 42.3812
18.5 | 1.5148 | 0.03765 | 0.0627 | 40.2337
19 | 1.5371 | 0.04051 | 0.0643 | 37.9437
19.5 | 1.5573 | 0.04365 | 0.0656 | 35.677
20 | 1.574 | 0.04721 | 0.0668 | 33.3404

## 143. Re 18M Mach 0.50 (1)
BIGFOIL.COM POLAR EXPORT
NACA66-119 a=0.2
NACA66-119 a=0.2 |  |  |  | Cl Max: | 1.163 | at alpha= | 20 | deg
JavaFoil+Calcfoil stall+Eppler ext transition |  |  |  | L/D Max: | 85.434 | at alpha= | 6.5 | deg
Re: | 18000000 |  |  | Cd Min: | 0.00589 | at alpha= | 1.5 | deg
Mach: | 0.5 |  |  | Cl=0 at alpha= | -0.55556 | deg
|  |  |  | @ Cl=0.1, Cd= | 0.0061508
|  |  |  | @ Cl=0.4, Cd= | 0.0063672
|  |  |  | @ Cl=0.6, Cd= | 0.0084782
alpha (deg) | Cl | Cd | Cm | Cl/Cd
-20 | -1.101 | 0.20343 | 0.03 | -5.412
-19.5 | -1.076 | 0.17827 | 0.029 | -6.035
-19 | -1.047 | 0.1696 | 0.028 | -6.174
-18.5 | -1.018 | 0.16702 | 0.027 | -6.095
-18 | -0.989 | 0.15883 | 0.026 | -6.229
-17.5 | -0.964 | 0.14618 | 0.025 | -6.594
-17 | -0.935 | 0.13774 | 0.024 | -6.79
-16.5 | -0.906 | 0.13478 | 0.023 | -6.721
-16 | -0.876 | 0.12887 | 0.021 | -6.799
-15.5 | -0.856 | 0.10869 | 0.023 | -7.876
-15 | -0.849 | 0.08471 | 0.025 | -10.025
-14.5 | -0.84 | 0.06724 | 0.027 | -12.492
-14 | -0.896 | 0.02656 | 0.031 | -33.758
-13.5 | -0.87 | 0.02331 | 0.03 | -37.327
-13 | -0.709 | 0.08918 | 0.016 | -7.946
-12.5 | -0.684 | 0.08055 | 0.017 | -8.492
-12 | -0.772 | 0.02116 | 0.025 | -36.465
-11.5 | -0.623 | 0.07438 | 0.013 | -8.37
-11 | -0.713 | 0.0167 | 0.023 | -42.676
-10.5 | -0.68 | 0.01543 | 0.021 | -44.103
-10 | -0.536 | 0.06732 | 0.01 | -7.966
-9.5 | -0.611 | 0.0153 | 0.018 | -39.966
-9 | -0.58 | 0.01394 | 0.017 | -41.614
-8.5 | -0.853 | 0.01294 | 0.016 | -65.933
-8 | -0.88 | 0.01194 | 0.014 | -73.662
-7.5 | -0.866 | 0.01121 | 0.013 | -77.255
-7 | -0.833 | 0.01054 | 0.011 | -78.986
-6.5 | -0.788 | 0.00999 | 0.01 | -78.902
-6 | -0.735 | 0.00944 | 0.008 | -77.887
-5.5 | -0.677 | 0.00898 | 0.006 | -75.458
-5 | -0.616 | 0.00859 | 0.005 | -71.647
-4.5 | -0.551 | 0.00823 | 0.003 | -66.991
-4 | -0.485 | 0.00793 | 0.002 | -61.1
-3.5 | -0.416 | 0.0076 | 0 | -54.773
-3 | -0.347 | 0.00735 | -0.001 | -47.209
-2.5 | -0.277 | 0.00767 | -0.003 | -36.124
-2 | -0.207 | 0.00654 | -0.005 | -31.608
-1.5 | -0.136 | 0.00645 | -0.006 | -21.074
-1 | -0.064 | 0.00631 | -0.008 | -10.181
-0.5 | 0.008 | 0.00626 | -0.009 | 1.237
0 | 0.08 | 0.00621 | -0.011 | 12.804
0.5 | 0.151 | 0.006 | -0.013 | 25.176
1 | 0.223 | 0.00622 | -0.014 | 35.768
1.5 | 0.294 | 0.00589 | -0.016 | 49.91
2 | 0.365 | 0.00621 | -0.017 | 58.802
2.5 | 0.434 | 0.00652 | -0.019 | 66.518
3 | 0.504 | 0.00684 | -0.021 | 73.616
3.5 | 0.572 | 0.00833 | -0.022 | 68.659
4 | 0.64 | 0.00869 | -0.024 | 73.599
4.5 | 0.706 | 0.00907 | -0.025 | 77.813
5 | 0.77 | 0.00952 | -0.027 | 80.888
5.5 | 0.833 | 0.01002 | -0.028 | 83.081
6 | 0.892 | 0.01055 | -0.03 | 84.506
6.5 | 0.947 | 0.01108 | -0.031 | 85.434
7 | 0.996 | 0.01176 | -0.033 | 84.657
7.5 | 1.037 | 0.01246 | -0.034 | 83.236
8 | 1.066 | 0.01325 | -0.036 | 80.487
8.5 | 1.078 | 0.01416 | -0.037 | 76.126
9 | 1.038 | 0.01524 | -0.039 | 68.108
9.5 | 0.571 | 0.0606 | -0.021 | 9.428
10 | 0.718 | 0.01767 | -0.042 | 40.647
10.5 | 0.749 | 0.01974 | -0.043 | 37.92
11 | 0.655 | 0.07359 | -0.023 | 8.899
11.5 | 0.816 | 0.01997 | -0.046 | 40.849
12 | 0.848 | 0.02131 | -0.047 | 39.772
12.5 | 0.878 | 0.02329 | -0.049 | 37.707
13 | 0.907 | 0.02615 | -0.05 | 34.689
13.5 | 0.911 | 0.03882 | -0.049 | 23.468
14 | 0.969 | 0.02873 | -0.052 | 33.722
14.5 | 0.996 | 0.03222 | -0.053 | 30.897
15 | 1.02 | 0.03688 | -0.054 | 27.665
15.5 | 0.923 | 0.10957 | -0.039 | 8.421
16 | 0.938 | 0.1307 | -0.035 | 7.174
16.5 | 0.968 | 0.13492 | -0.037 | 7.175
17 | 0.999 | 0.13796 | -0.039 | 7.238
17.5 | 1.022 | 0.15399 | -0.039 | 6.638
18 | 1.05 | 0.16074 | -0.04 | 6.535
18.5 | 1.081 | 0.1631 | -0.042 | 6.628
19 | 1.108 | 0.18277 | -0.043 | 6.065
19.5 | 1.134 | 0.19237 | -0.043 | 5.897
20 | 1.163 | 0.19733 | -0.045 | 5.892

## 144. Re 18M Mach 0.50 (2)
BIGFOIL.COM POLAR EXPORT
NACA66-119 a=0.2
NACA66-119 a=0.2 |  |  |  | Cl Max: | 1.0862 | at alpha= | 12.5 | deg
XFOIL ncrit=9 |  |  |  | L/D Max: | 77.7133 | at alpha= | 1 | deg
Re: | 18000000 |  |  | Cd Min: | 0.13119 | at alpha= | 17.5 | deg
Mach: | 0.5 |  |  | Cl=0 at alpha= | -0.64237 | deg
|  |  |  | @ Cl=0.1, Cd= | 0.00284
|  |  |  | @ Cl=0.4, Cd= | 0.0080835
|  |  |  | @ Cl=0.6, Cd= | 0.012218
alpha (deg) | Cl | Cd | Cm | Cl/Cd
-16 | -0.6967 | 0.10736 | -0.0809 | -6.4894
-15.5 | -0.7113 | 0.09511 | -0.0891 | -7.4787
-15 | -0.7293 | 0.08281 | -0.0976 | -8.8069
-14.5 | -0.7526 | 0.07102 | -0.1052 | -10.597
-14 | -0.7784 | 0.06032 | -0.1105 | -12.9045
-13.5 | -0.8128 | 0.0504 | -0.1131 | -16.127
-13 | -0.8453 | 0.04203 | -0.1125 | -20.1118
-12.5 | -0.8767 | 0.03479 | -0.1092 | -25.1998
-12 | -0.901 | 0.02883 | -0.1037 | -31.2522
-11.5 | -0.9198 | 0.02389 | -0.0964 | -38.5015
-11 | -0.9231 | 0.02028 | -0.0886 | -45.5178
-10.5 | -0.8996 | 0.01801 | -0.0822 | -49.95
-10 | -0.8617 | 0.01643 | -0.0771 | -52.4467
-9.5 | -0.8184 | 0.01513 | -0.0726 | -54.0912
-9 | -0.7706 | 0.01407 | -0.0688 | -54.769
-8.5 | -0.7199 | 0.01319 | -0.0654 | -54.5792
-8 | -0.6702 | 0.01234 | -0.0622 | -54.3112
-7.5 | -0.6176 | 0.01165 | -0.0595 | -53.0129
-7 | -0.5676 | 0.01091 | -0.0566 | -52.0257
-6.5 | -0.517 | 0.01024 | -0.0539 | -50.4883
-6 | -0.466 | 0.00963 | -0.0514 | -48.3904
-5.5 | -0.4151 | 0.00904 | -0.049 | -45.9181
-5 | -0.3635 | 0.00852 | -0.0468 | -42.6643
-4.5 | -0.3124 | 0.00801 | -0.0445 | -39.0012
-4 | -0.2612 | 0.00755 | -0.0424 | -34.596
-3.5 | -0.2102 | 0.00711 | -0.0402 | -29.564
-3 | -0.1643 | 0.00661 | -0.0371 | -24.8563
-2 | -0.1177 | 0.00536 | -0.0217 | -21.959
-1.5 | -0.0748 | 0.00483 | -0.0179 | -15.4865
-1 | -0.0314 | 0.00406 | -0.0144 | -7.734
-0.5 | 0.0125 | 0.00294 | -0.0112 | 4.2517
0 | 0.0836 | 0.00284 | -0.0129 | 29.4366
0.5 | 0.1558 | 0.00284 | -0.0148 | 54.8592
1 | 0.2277 | 0.00293 | -0.0165 | 77.7133
1.5 | 0.2823 | 0.00365 | -0.0151 | 77.3425
2.5 | 0.3591 | 0.00512 | -0.0059 | 70.1367
3 | 0.3642 | 0.0058 | 0.0056 | 62.7931
3.5 | 0.3842 | 0.00672 | 0.0133 | 57.1726
4 | 0.3984 | 0.00798 | 0.0215 | 49.9248
4.5 | 0.4185 | 0.00928 | 0.0284 | 45.097
5 | 0.4587 | 0.01015 | 0.032 | 45.1921
5.5 | 0.5074 | 0.01082 | 0.0343 | 46.8946
6 | 0.5565 | 0.01152 | 0.0366 | 48.3073
6.5 | 0.6045 | 0.01229 | 0.0391 | 49.1863
7 | 0.6544 | 0.01305 | 0.0415 | 50.1456
7.5 | 0.7016 | 0.01396 | 0.0442 | 50.2579
8 | 0.752 | 0.01478 | 0.0467 | 50.8796
8.5 | 0.7993 | 0.01579 | 0.0496 | 50.6206
9 | 0.8476 | 0.01681 | 0.0525 | 50.4224
9.5 | 0.8937 | 0.018 | 0.0558 | 49.65
10 | 0.9417 | 0.01919 | 0.059 | 49.0724
10.5 | 0.9866 | 0.02061 | 0.0626 | 47.87
11 | 1.0287 | 0.02224 | 0.0666 | 46.2545
11.5 | 1.0657 | 0.02422 | 0.0711 | 44.0008
12 | 1.0834 | 0.02722 | 0.0768 | 39.8016
12.5 | 1.0862 | 0.0312 | 0.0828 | 34.8141
13 | 1.0711 | 0.03655 | 0.0885 | 29.3051
13.5 | 1.0435 | 0.04328 | 0.0928 | 24.1104
14 | 1.0134 | 0.05118 | 0.0948 | 19.8007
14.5 | 0.9797 | 0.06052 | 0.0941 | 16.188
15 | 0.9491 | 0.07082 | 0.0909 | 13.4016
15.5 | 0.9184 | 0.08221 | 0.0855 | 11.1714
16 | 0.8904 | 0.09431 | 0.0785 | 9.4412
16.5 | 0.8698 | 0.10634 | 0.0709 | 8.1794
17 | 0.8482 | 0.11897 | 0.0625 | 7.1295
17.5 | 0.8327 | 0.13119 | 0.0544 | 6.3473

## 145. Re 20M Mach 0.00 (1)
BIGFOIL.COM POLAR EXPORT
NACA66-119 a=0.2
NACA66-119 a=0.2 |  |  |  | Cl Max: | 1.391 | at alpha= | 15 | deg
JavaFoil+Calcfoil stall+Eppler ext transition |  |  |  | L/D Max: | 104.77 | at alpha= | 9 | deg
Re: | 20000000 |  |  | Cd Min: | 0.00565 | at alpha= | 1 | deg
Mach: | 0 |  |  | Cl=0 at alpha= | -0.55556 | deg
|  |  |  | @ Cl=0.1, Cd= | 0.0060406
|  |  |  | @ Cl=0.4, Cd= | 0.0057587
|  |  |  | @ Cl=0.6, Cd= | 0.007386
alpha (deg) | Cl | Cd | Cm | Cl/Cd
-20 | -1.174 | 0.03863 | 0.039 | -30.393
-19.5 | -1.206 | 0.03162 | 0.039 | -38.14
-19 | -1.229 | 0.02846 | 0.038 | -43.172
-18.5 | -1.25 | 0.02556 | 0.037 | -48.88
-18 | -1.265 | 0.02389 | 0.036 | -52.959
-17.5 | -1.279 | 0.02242 | 0.035 | -57.031
-17 | -1.288 | 0.02148 | 0.034 | -59.985
-16.5 | -1.296 | 0.02006 | 0.033 | -64.632
-16 | -1.301 | 0.01893 | 0.032 | -68.741
-15.5 | -1.302 | 0.01788 | 0.031 | -72.815
-15 | -1.301 | 0.01669 | 0.03 | -77.934
-14.5 | -1.294 | 0.0158 | 0.028 | -81.949
-14 | -1.282 | 0.015 | 0.027 | -85.436
-13.5 | -1.265 | 0.0143 | 0.026 | -88.463
-13 | -1.244 | 0.01366 | 0.025 | -91.087
-12.5 | -1.221 | 0.01299 | 0.024 | -93.982
-12 | -1.194 | 0.01247 | 0.023 | -95.73
-11.5 | -1.163 | 0.01196 | 0.021 | -97.268
-11 | -1.13 | 0.01137 | 0.02 | -99.386
-10.5 | -1.094 | 0.01094 | 0.019 | -100.008
-10 | -1.055 | 0.01047 | 0.018 | -100.785
-9.5 | -1.013 | 0.01005 | 0.016 | -100.781
-9 | -0.969 | 0.00964 | 0.015 | -100.461
-8.5 | -0.922 | 0.00923 | 0.014 | -99.92
-8 | -0.873 | 0.00891 | 0.012 | -98.032
-7.5 | -0.823 | 0.00855 | 0.011 | -96.212
-7 | -0.77 | 0.00821 | 0.01 | -93.783
-6.5 | -0.716 | 0.00791 | 0.008 | -90.458
-6 | -0.66 | 0.00766 | 0.007 | -86.182
-5.5 | -0.603 | 0.00739 | 0.006 | -81.548
-5 | -0.545 | 0.00716 | 0.004 | -76.089
-4.5 | -0.486 | 0.00695 | 0.003 | -69.908
-4 | -0.426 | 0.00673 | 0.002 | -63.301
-3.5 | -0.365 | 0.00695 | 0 | -52.543
-3 | -0.304 | 0.00693 | -0.001 | -43.881
-2.5 | -0.242 | 0.00622 | -0.003 | -38.967
-2 | -0.181 | 0.00637 | -0.004 | -28.444
-1.5 | -0.119 | 0.00623 | -0.005 | -19.083
-1 | -0.056 | 0.00604 | -0.007 | -9.278
-0.5 | 0.007 | 0.0061 | -0.008 | 1.106
0 | 0.07 | 0.00606 | -0.01 | 11.476
0.5 | 0.132 | 0.00602 | -0.011 | 22.009
1 | 0.195 | 0.00565 | -0.013 | 34.435
1.5 | 0.257 | 0.00594 | -0.014 | 43.245
2 | 0.319 | 0.00594 | -0.015 | 53.668
2.5 | 0.38 | 0.00568 | -0.017 | 66.851
3 | 0.441 | 0.00592 | -0.018 | 74.472
3.5 | 0.501 | 0.00701 | -0.019 | 71.447
4 | 0.561 | 0.00723 | -0.021 | 77.629
4.5 | 0.621 | 0.00747 | -0.022 | 83.041
5 | 0.679 | 0.00774 | -0.023 | 87.806
5.5 | 0.737 | 0.008 | -0.025 | 92.175
6 | 0.794 | 0.00833 | -0.026 | 95.329
6.5 | 0.85 | 0.00866 | -0.027 | 98.129
7 | 0.904 | 0.00897 | -0.029 | 100.821
7.5 | 0.957 | 0.00934 | -0.03 | 102.468
8 | 1.008 | 0.00972 | -0.031 | 103.714
8.5 | 1.057 | 0.01013 | -0.033 | 104.332
9 | 1.103 | 0.01053 | -0.034 | 104.77
9.5 | 1.146 | 0.01099 | -0.035 | 104.325
10 | 1.186 | 0.01146 | -0.037 | 103.514
10.5 | 1.223 | 0.01196 | -0.038 | 102.293
11 | 1.257 | 0.01247 | -0.039 | 100.78
11.5 | 1.287 | 0.0131 | -0.04 | 98.205
12 | 1.313 | 0.01369 | -0.042 | 95.958
12.5 | 1.336 | 0.01437 | -0.043 | 92.994
13 | 1.355 | 0.01513 | -0.044 | 89.544
13.5 | 1.369 | 0.016 | -0.045 | 85.58
14 | 1.38 | 0.0169 | -0.046 | 81.646
14.5 | 1.388 | 0.01778 | -0.047 | 78.037
15 | 1.391 | 0.01882 | -0.048 | 73.898
15.5 | 1.39 | 0.02004 | -0.05 | 69.36
16 | 1.387 | 0.02114 | -0.051 | 65.583
16.5 | 1.38 | 0.02236 | -0.052 | 61.694
17 | 1.37 | 0.02374 | -0.053 | 57.698
17.5 | 1.356 | 0.02512 | -0.054 | 54.003
18 | 1.34 | 0.02703 | -0.055 | 49.586
18.5 | 1.32 | 0.02977 | -0.055 | 44.333
19 | 1.299 | 0.03205 | -0.056 | 40.528
19.5 | 1.276 | 0.03434 | -0.057 | 37.163
20 | 1.249 | 0.03724 | -0.058 | 33.542

## 146. Re 20M Mach 0.00 (2)
BIGFOIL.COM POLAR EXPORT
NACA66-119 a=0.2
NACA66-119 a=0.2 |  |  |  | Cl Max: | 1.5871 | at alpha= | 20 | deg
XFOIL ncrit=9 |  |  |  | L/D Max: | 84.4379 | at alpha= | 9 | deg
Re: | 20000000 |  |  | Cd Min: | 0.03541 | at alpha= | 20 | deg
Mach: | 0 |  |  | Cl=0 at alpha= | -0.71105 | deg
|  |  |  | @ Cl=0.1, Cd= | 0.0029942
|  |  |  | @ Cl=0.4, Cd= | 0.0056728
|  |  |  | @ Cl=0.6, Cd= | 0.0075102
alpha (deg) | Cl | Cd | Cm | Cl/Cd
-20 | -1.562 | 0.02937 | -0.0597 | -53.1835
-19.5 | -1.5393 | 0.02744 | -0.0582 | -56.0969
-19 | -1.5094 | 0.026 | -0.0571 | -58.0538
-18.5 | -1.4819 | 0.02445 | -0.0557 | -60.6094
-18 | -1.4506 | 0.02316 | -0.0545 | -62.6339
-17.5 | -1.4209 | 0.02183 | -0.053 | -65.0893
-17 | -1.3864 | 0.02076 | -0.0518 | -66.7823
-16.5 | -1.3548 | 0.0196 | -0.0503 | -69.1224
-16 | -1.3204 | 0.0186 | -0.0489 | -70.9892
-15.5 | -1.2883 | 0.01752 | -0.0472 | -73.5331
-15 | -1.2525 | 0.01663 | -0.0458 | -75.3157
-14.5 | -1.2189 | 0.01567 | -0.044 | -77.7856
-14 | -1.1819 | 0.01488 | -0.0425 | -79.4288
-13.5 | -1.1468 | 0.01406 | -0.0407 | -81.5647
-13 | -1.1079 | 0.0134 | -0.0393 | -82.6791
-12.5 | -1.0699 | 0.01271 | -0.0377 | -84.1778
-11 | -0.9508 | 0.01092 | -0.0331 | -87.0696
-10.5 | -0.9095 | 0.01041 | -0.0317 | -87.3679
-10 | -0.8711 | 0.00984 | -0.0297 | -88.5264
-9.5 | -0.8293 | 0.0094 | -0.0282 | -88.2234
-9 | -0.7876 | 0.00896 | -0.0266 | -87.9018
-8.5 | -0.7456 | 0.00856 | -0.025 | -87.1028
-8 | -0.7029 | 0.00819 | -0.0234 | -85.8242
-7.5 | -0.6606 | 0.00783 | -0.0217 | -84.3678
-7 | -0.62 | 0.00746 | -0.0195 | -83.1099
-6.5 | -0.5797 | 0.00714 | -0.0172 | -81.1905
-6 | -0.5429 | 0.00692 | -0.0139 | -78.4538
-5.5 | -0.4967 | 0.00671 | -0.0126 | -74.0238
-5 | -0.4466 | 0.0065 | -0.0121 | -68.7077
-4.5 | -0.3948 | 0.00633 | -0.012 | -62.3697
-4 | -0.3423 | 0.00614 | -0.0119 | -55.7492
-3.5 | -0.2884 | 0.00595 | -0.0122 | -48.4706
-3 | -0.2348 | 0.00573 | -0.0124 | -40.9773
-2.5 | -0.184 | 0.00541 | -0.012 | -34.0111
-2 | -0.1326 | 0.00507 | -0.0118 | -26.1538
-1.5 | -0.0811 | 0.00468 | -0.0117 | -17.3291
-1 | -0.0293 | 0.00426 | -0.0116 | -6.8779
-0.5 | 0.0214 | 0.00376 | -0.0114 | 5.6915
0 | 0.0681 | 0.00291 | -0.0106 | 23.4021
0.5 | 0.1249 | 0.00306 | -0.0115 | 40.817
1 | 0.1813 | 0.00334 | -0.0123 | 54.2814
1.5 | 0.2295 | 0.00398 | -0.0117 | 57.6633
2 | 0.2771 | 0.00459 | -0.0109 | 60.3704
3 | 0.3752 | 0.00538 | -0.0096 | 69.7398
3.5 | 0.4184 | 0.00589 | -0.0078 | 71.0357
4 | 0.4635 | 0.00627 | -0.0064 | 73.9234
4.5 | 0.5029 | 0.0067 | -0.0038 | 75.0597
5 | 0.5353 | 0.00696 | 0.0004 | 76.9109
5.5 | 0.5744 | 0.0073 | 0.003 | 78.6849
6 | 0.6158 | 0.00764 | 0.0049 | 80.6021
6.5 | 0.6566 | 0.00802 | 0.007 | 81.8703
7 | 0.6989 | 0.0084 | 0.0086 | 83.2024
7.5 | 0.7408 | 0.0088 | 0.0102 | 84.1818
8 | 0.781 | 0.00928 | 0.0121 | 84.1595
8.5 | 0.8217 | 0.00975 | 0.0137 | 84.2769
9 | 0.8638 | 0.01023 | 0.0151 | 84.4379
9.5 | 0.9027 | 0.01082 | 0.0169 | 83.4288
10 | 0.941 | 0.01146 | 0.0187 | 82.1117
10.5 | 0.9811 | 0.01205 | 0.0202 | 81.4191
11 | 1.0198 | 0.01269 | 0.0217 | 80.3625
11.5 | 1.0589 | 0.01333 | 0.0232 | 79.4374
12 | 1.0946 | 0.01412 | 0.025 | 77.5212
12.5 | 1.1324 | 0.01485 | 0.0265 | 76.2559
13 | 1.1663 | 0.01579 | 0.0284 | 73.8632
13.5 | 1.203 | 0.01664 | 0.0298 | 72.2957
14 | 1.2375 | 0.01759 | 0.0314 | 70.3525
14.5 | 1.2734 | 0.0185 | 0.0327 | 68.8324
15 | 1.3067 | 0.01959 | 0.0342 | 66.7024
15.5 | 1.341 | 0.02064 | 0.0356 | 64.9709
16 | 1.3708 | 0.02194 | 0.0372 | 62.4795
16.5 | 1.4018 | 0.02324 | 0.0387 | 60.3184
17 | 1.4293 | 0.02476 | 0.0403 | 57.7262
17.5 | 1.4582 | 0.02624 | 0.0417 | 55.5716
18.5 | 1.5137 | 0.02948 | 0.0442 | 51.3467
19 | 1.5381 | 0.03141 | 0.0455 | 48.9685
19.5 | 1.5636 | 0.03331 | 0.0465 | 46.9409
20 | 1.5871 | 0.03541 | 0.0475 | 44.8207

## 147. Re 20M Mach 0.10 (1)
BIGFOIL.COM POLAR EXPORT
NACA66-119 a=0.2
NACA66-119 a=0.2 |  |  |  | Cl Max: | 1.373 | at alpha= | 14.5 | deg
JavaFoil+Calcfoil stall+Eppler ext transition |  |  |  | L/D Max: | 104.009 | at alpha= | 9 | deg
Re: | 20000000 |  |  | Cd Min: | 0.00564 | at alpha= | 1 | deg
Mach: | 0.1 |  |  | Cl=0 at alpha= | -0.55556 | deg
|  |  |  | @ Cl=0.1, Cd= | 0.0060995
|  |  |  | @ Cl=0.4, Cd= | 0.0057849
|  |  |  | @ Cl=0.6, Cd= | 0.00743
alpha (deg) | Cl | Cd | Cm | Cl/Cd
-20 | -1.109 | 0.04435 | 0.039 | -25.015
-19.5 | -1.151 | 0.03394 | 0.039 | -33.904
-19 | -1.179 | 0.03015 | 0.038 | -39.089
-18.5 | -1.204 | 0.02693 | 0.037 | -44.719
-18 | -1.225 | 0.02484 | 0.036 | -49.333
-17.5 | -1.242 | 0.02354 | 0.035 | -52.776
-17 | -1.258 | 0.02187 | 0.034 | -57.509
-16.5 | -1.269 | 0.02064 | 0.033 | -61.491
-16 | -1.277 | 0.01943 | 0.032 | -65.732
-15.5 | -1.282 | 0.01832 | 0.031 | -69.978
-15 | -1.283 | 0.01724 | 0.03 | -74.451
-14.5 | -1.281 | 0.01608 | 0.029 | -79.663
-14 | -1.271 | 0.01528 | 0.027 | -83.185
-13.5 | -1.256 | 0.01451 | 0.026 | -86.55
-13 | -1.238 | 0.01388 | 0.025 | -89.198
-12.5 | -1.216 | 0.01324 | 0.024 | -91.797
-12 | -1.191 | 0.01263 | 0.023 | -94.261
-11.5 | -1.162 | 0.01213 | 0.021 | -95.803
-11 | -1.13 | 0.01148 | 0.02 | -98.387
-10.5 | -1.094 | 0.01103 | 0.019 | -99.18
-10 | -1.056 | 0.0106 | 0.018 | -99.657
-9.5 | -1.015 | 0.01016 | 0.016 | -99.885
-9 | -0.971 | 0.00974 | 0.015 | -99.704
-8.5 | -0.925 | 0.00935 | 0.014 | -98.962
-8 | -0.876 | 0.00899 | 0.012 | -97.471
-7.5 | -0.825 | 0.00863 | 0.011 | -95.686
-7 | -0.773 | 0.00829 | 0.01 | -93.17
-6.5 | -0.718 | 0.00794 | 0.008 | -90.497
-6 | -0.663 | 0.00768 | 0.007 | -86.245
-5.5 | -0.605 | 0.00742 | 0.006 | -81.63
-5 | -0.547 | 0.00718 | 0.004 | -76.153
-4.5 | -0.488 | 0.00696 | 0.003 | -70.08
-4 | -0.428 | 0.00677 | 0.002 | -63.178
-3.5 | -0.367 | 0.007 | 0 | -52.455
-3 | -0.305 | 0.00697 | -0.001 | -43.81
-2.5 | -0.244 | 0.00689 | -0.003 | -35.345
-2 | -0.182 | 0.00645 | -0.004 | -28.23
-1.5 | -0.119 | 0.00627 | -0.006 | -19.037
-1 | -0.056 | 0.00613 | -0.007 | -9.186
-0.5 | 0.007 | 0.00606 | -0.008 | 1.118
0 | 0.07 | 0.00609 | -0.01 | 11.483
0.5 | 0.133 | 0.00611 | -0.011 | 21.785
1 | 0.196 | 0.00564 | -0.013 | 34.665
1.5 | 0.258 | 0.00597 | -0.014 | 43.2
2 | 0.32 | 0.00598 | -0.015 | 53.602
2.5 | 0.382 | 0.00572 | -0.017 | 66.745
3 | 0.443 | 0.00594 | -0.018 | 74.614
3.5 | 0.503 | 0.00704 | -0.019 | 71.505
4 | 0.564 | 0.00728 | -0.021 | 77.482
4.5 | 0.624 | 0.00753 | -0.022 | 82.846
5 | 0.682 | 0.00777 | -0.024 | 87.864
5.5 | 0.741 | 0.00806 | -0.025 | 91.882
6 | 0.797 | 0.00838 | -0.026 | 95.184
6.5 | 0.853 | 0.00871 | -0.028 | 97.917
7 | 0.908 | 0.00904 | -0.029 | 100.386
7.5 | 0.961 | 0.00941 | -0.03 | 102.121
8 | 1.012 | 0.00978 | -0.032 | 103.394
8.5 | 1.061 | 0.01023 | -0.033 | 103.673
9 | 1.106 | 0.01064 | -0.034 | 104.009
9.5 | 1.149 | 0.01109 | -0.035 | 103.564
10 | 1.188 | 0.01159 | -0.037 | 102.526
10.5 | 1.225 | 0.01211 | -0.038 | 101.149
11 | 1.257 | 0.01262 | -0.039 | 99.577
11.5 | 1.286 | 0.01318 | -0.041 | 97.565
12 | 1.311 | 0.01388 | -0.042 | 94.426
12.5 | 1.331 | 0.01467 | -0.043 | 90.789
13 | 1.348 | 0.01537 | -0.044 | 87.716
13.5 | 1.36 | 0.01626 | -0.045 | 83.689
14 | 1.369 | 0.0172 | -0.046 | 79.585
14.5 | 1.373 | 0.01811 | -0.048 | 75.797
15 | 1.373 | 0.01923 | -0.049 | 71.405
15.5 | 1.369 | 0.02033 | -0.05 | 67.37
16 | 1.361 | 0.0217 | -0.051 | 62.731
16.5 | 1.351 | 0.02297 | -0.052 | 58.795
17 | 1.336 | 0.02442 | -0.053 | 54.727
17.5 | 1.319 | 0.02625 | -0.054 | 50.236
18 | 1.298 | 0.028 | -0.055 | 46.357
18.5 | 1.273 | 0.03121 | -0.056 | 40.779
19 | 1.247 | 0.03386 | -0.056 | 36.818
19.5 | 1.219 | 0.03655 | -0.057 | 33.36

## 148. Re 20M Mach 0.10 (2)
BIGFOIL.COM POLAR EXPORT
NACA66-119 a=0.2
NACA66-119 a=0.2 |  |  |  | Cl Max: | 1.5879 | at alpha= | 20 | deg
XFOIL ncrit=9 |  |  |  | L/D Max: | 82.9798 | at alpha= | 8.5 | deg
Re: | 20000000 |  |  | Cd Min: | 0.03688 | at alpha= | 20 | deg
Mach: | 0.1 |  |  | Cl=0 at alpha= | -0.71032 | deg
|  |  |  | @ Cl=0.1, Cd= | 0.002978
|  |  |  | @ Cl=0.4, Cd= | 0.0056718
|  |  |  | @ Cl=0.6, Cd= | 0.0076047
alpha (deg) | Cl | Cd | Cm | Cl/Cd
-20 | -1.5639 | 0.03066 | -0.0633 | -51.0078
-19.5 | -1.5408 | 0.02863 | -0.0618 | -53.8177
-19 | -1.5149 | 0.02685 | -0.0603 | -56.4209
-18.5 | -1.4844 | 0.02538 | -0.059 | -58.487
-18 | -1.4554 | 0.02387 | -0.0575 | -60.9719
-17.5 | -1.4242 | 0.02255 | -0.056 | -63.1574
-17 | -1.3912 | 0.02133 | -0.0546 | -65.2227
-16.5 | -1.3583 | 0.02015 | -0.053 | -67.4094
-16 | -1.3245 | 0.01907 | -0.0515 | -69.4546
-15 | -1.2552 | 0.01704 | -0.0482 | -73.662
-14.5 | -1.2213 | 0.01605 | -0.0463 | -76.0935
-14 | -1.1839 | 0.01523 | -0.0447 | -77.7347
-13.5 | -1.1493 | 0.01435 | -0.0427 | -80.0906
-13 | -1.11 | 0.01366 | -0.0412 | -81.2592
-12.5 | -1.0721 | 0.01294 | -0.0395 | -82.8516
-12 | -1.031 | 0.01234 | -0.0381 | -83.5494
-11.5 | -0.9916 | 0.0117 | -0.0365 | -84.7521
-11 | -0.9506 | 0.01113 | -0.0349 | -85.4088
-10.5 | -0.9103 | 0.01058 | -0.0332 | -86.0397
-10 | -0.8705 | 0.01001 | -0.0314 | -86.963
-9.5 | -0.8288 | 0.00954 | -0.0297 | -86.8763
-9 | -0.7875 | 0.00907 | -0.028 | -86.8247
-8.5 | -0.7447 | 0.00866 | -0.0264 | -85.9931
-8 | -0.7013 | 0.00829 | -0.0249 | -84.5959
-7.5 | -0.6586 | 0.00791 | -0.0231 | -83.2617
-7 | -0.6175 | 0.00753 | -0.021 | -82.0053
-6.5 | -0.5765 | 0.0072 | -0.0188 | -80.0694
-6 | -0.5373 | 0.00692 | -0.016 | -77.6445
-5.5 | -0.4964 | 0.00674 | -0.0134 | -73.6499
-5 | -0.4466 | 0.00653 | -0.0128 | -68.392
-4.5 | -0.395 | 0.00635 | -0.0125 | -62.2047
-4 | -0.3425 | 0.00616 | -0.0124 | -55.6006
-3.5 | -0.2885 | 0.00597 | -0.0126 | -48.325
-3 | -0.2347 | 0.00575 | -0.0127 | -40.8174
-2.5 | -0.1839 | 0.00542 | -0.0123 | -33.9299
-2 | -0.1327 | 0.00508 | -0.012 | -26.122
-1.5 | -0.081 | 0.00469 | -0.0118 | -17.2708
-1 | -0.0292 | 0.00425 | -0.0117 | -6.8706
-0.5 | 0.0212 | 0.00373 | -0.0114 | 5.6836
0 | 0.0685 | 0.00289 | -0.0107 | 23.7024
0.5 | 0.1258 | 0.00305 | -0.0116 | 41.2459
1 | 0.1826 | 0.00333 | -0.0124 | 54.8348
1.5 | 0.2313 | 0.00395 | -0.0118 | 58.557
2 | 0.2783 | 0.0046 | -0.0108 | 60.5
2.5 | 0.3297 | 0.00494 | -0.0106 | 66.7409
3 | 0.3766 | 0.00538 | -0.0095 | 70
3.5 | 0.4191 | 0.00591 | -0.0075 | 70.9137
4 | 0.4635 | 0.0063 | -0.0058 | 73.5714
4.5 | 0.4975 | 0.0067 | -0.002 | 74.2537
5 | 0.5316 | 0.00702 | 0.0018 | 75.7265
5.5 | 0.5717 | 0.00737 | 0.0042 | 77.5712
6 | 0.6139 | 0.00772 | 0.0061 | 79.5207
6.5 | 0.6551 | 0.00812 | 0.0081 | 80.6773
7 | 0.6974 | 0.0085 | 0.0098 | 82.0471
7.5 | 0.7389 | 0.00894 | 0.0116 | 82.651
8 | 0.7803 | 0.00941 | 0.0133 | 82.9224
8.5 | 0.8215 | 0.0099 | 0.0149 | 82.9798
9 | 0.8623 | 0.01043 | 0.0166 | 82.675
9.5 | 0.903 | 0.01099 | 0.0182 | 82.1656
10 | 0.9409 | 0.01166 | 0.0201 | 80.6947
10.5 | 0.9819 | 0.01225 | 0.0216 | 80.1551
11 | 1.0204 | 0.01292 | 0.0232 | 78.9783
11.5 | 1.0602 | 0.01358 | 0.0247 | 78.0707
12 | 1.0954 | 0.01441 | 0.0267 | 76.0167
12.5 | 1.1335 | 0.01518 | 0.0283 | 74.6706
13 | 1.1679 | 0.01614 | 0.0302 | 72.3606
13.5 | 1.205 | 0.017 | 0.0317 | 70.8824
14 | 1.2399 | 0.01799 | 0.0333 | 68.9216
14.5 | 1.2763 | 0.01893 | 0.0347 | 67.4221
15 | 1.3092 | 0.02008 | 0.0364 | 65.1992
15.5 | 1.3443 | 0.02115 | 0.0377 | 63.5603
16 | 1.3732 | 0.02257 | 0.0396 | 60.8418
16.5 | 1.4029 | 0.02401 | 0.0413 | 58.4298
17 | 1.4323 | 0.02549 | 0.0428 | 56.1907
17.5 | 1.4581 | 0.02725 | 0.0446 | 53.5083
18 | 1.4882 | 0.0288 | 0.0457 | 51.6736
18.5 | 1.5139 | 0.03066 | 0.0472 | 49.377
19 | 1.5426 | 0.03239 | 0.0482 | 47.6258
19.5 | 1.5655 | 0.03458 | 0.0495 | 45.2718
20 | 1.5879 | 0.03688 | 0.0506 | 43.0559

## 149. Re 20M Mach 0.25 (1)
BIGFOIL.COM POLAR EXPORT
NACA66-119 a=0.2
NACA66-119 a=0.2 |  |  |  | Cl Max: | 1.288 | at alpha= | 12.5 | deg
JavaFoil+Calcfoil stall+Eppler ext transition |  |  |  | L/D Max: | 100.322 | at alpha= | 8.5 | deg
Re: | 20000000 |  |  | Cd Min: | 0.00549 | at alpha= | 0.5 | deg
Mach: | 0.25 |  |  | Cl=0 at alpha= | -0.55385 | deg
|  |  |  | @ Cl=0.1, Cd= | 0.0057094
|  |  |  | @ Cl=0.4, Cd= | 0.0058652
|  |  |  | @ Cl=0.6, Cd= | 0.0075802
alpha (deg) | Cl | Cd | Cm | Cl/Cd
-18.5 | -0.7 | 0.14092 | 0.022 | -4.969
-18 | -0.753 | 0.12884 | 0.023 | -5.847
-17.5 | -0.911 | 0.03877 | 0.035 | -23.51
-17 | -0.967 | 0.03381 | 0.034 | -28.59
-16.5 | -1.029 | 0.02565 | 0.033 | -40.105
-16 | -1.071 | 0.02348 | 0.032 | -45.624
-15.5 | -1.109 | 0.02128 | 0.031 | -52.134
-15 | -1.14 | 0.01947 | 0.03 | -58.566
-14.5 | -1.163 | 0.01823 | 0.029 | -63.828
-14 | -1.175 | 0.01711 | 0.028 | -68.712
-13.5 | -1.18 | 0.01604 | 0.027 | -73.572
-13 | -1.179 | 0.01519 | 0.026 | -77.602
-12.5 | -1.172 | 0.01431 | 0.024 | -81.918
-12 | -1.159 | 0.01357 | 0.023 | -85.387
-11.5 | -1.141 | 0.01297 | 0.022 | -88.009
-11 | -1.118 | 0.01232 | 0.021 | -90.742
-10.5 | -1.09 | 0.01173 | 0.019 | -92.954
-10 | -1.058 | 0.01121 | 0.018 | -94.331
-9.5 | -1.021 | 0.01069 | 0.017 | -95.548
-9 | -0.981 | 0.01024 | 0.015 | -95.769
-8.5 | -0.937 | 0.00977 | 0.014 | -95.967
-8 | -0.89 | 0.00937 | 0.013 | -95.039
-7.5 | -0.84 | 0.009 | 0.011 | -93.361
-7 | -0.788 | 0.0086 | 0.01 | -91.659
-6.5 | -0.734 | 0.00824 | 0.009 | -89.129
-6 | -0.678 | 0.00793 | 0.007 | -85.473
-5.5 | -0.62 | 0.00766 | 0.006 | -80.868
-5 | -0.56 | 0.00741 | 0.004 | -75.655
-4.5 | -0.5 | 0.00717 | 0.003 | -69.761
-4 | -0.438 | 0.00694 | 0.002 | -63.208
-3.5 | -0.376 | 0.00709 | 0 | -53.039
-3 | -0.313 | 0.00712 | -0.001 | -44.018
-2.5 | -0.25 | 0.00704 | -0.003 | -35.508
-2 | -0.186 | 0.00575 | -0.004 | -32.405
-1.5 | -0.122 | 0.00601 | -0.006 | -20.396
-1 | -0.058 | 0.00624 | -0.007 | -9.27
-0.5 | 0.007 | 0.0062 | -0.009 | 1.123
0 | 0.072 | 0.00588 | -0.01 | 12.2
0.5 | 0.136 | 0.00549 | -0.011 | 24.802
1 | 0.201 | 0.00599 | -0.013 | 33.457
1.5 | 0.265 | 0.00608 | -0.014 | 43.532
2 | 0.329 | 0.00605 | -0.016 | 54.36
2.5 | 0.391 | 0.00583 | -0.017 | 67.097
3 | 0.455 | 0.00608 | -0.019 | 74.769
3.5 | 0.516 | 0.00723 | -0.02 | 71.428
4 | 0.578 | 0.00749 | -0.021 | 77.149
4.5 | 0.639 | 0.00774 | -0.023 | 82.593
5 | 0.699 | 0.00803 | -0.024 | 87.107
5.5 | 0.758 | 0.00834 | -0.026 | 90.889
6 | 0.816 | 0.00871 | -0.027 | 93.696
6.5 | 0.873 | 0.00907 | -0.028 | 96.237
7 | 0.927 | 0.00944 | -0.03 | 98.165
7.5 | 0.98 | 0.00988 | -0.031 | 99.149
8 | 1.03 | 0.01031 | -0.032 | 99.964
8.5 | 1.078 | 0.01075 | -0.034 | 100.322
9 | 1.122 | 0.01123 | -0.035 | 99.838
9.5 | 1.161 | 0.01175 | -0.036 | 98.806
10 | 1.195 | 0.01232 | -0.038 | 97.021
10.5 | 1.225 | 0.01289 | -0.039 | 95.024
11 | 1.25 | 0.01355 | -0.04 | 92.258
11.5 | 1.269 | 0.0142 | -0.042 | 89.333
12 | 1.281 | 0.01517 | -0.043 | 84.467
12.5 | 1.288 | 0.01594 | -0.044 | 80.807
13 | 1.288 | 0.01704 | -0.045 | 75.591
13.5 | 1.281 | 0.01814 | -0.046 | 70.592
14 | 1.267 | 0.01935 | -0.048 | 65.473
14.5 | 1.246 | 0.02098 | -0.049 | 59.369
15 | 1.219 | 0.02226 | -0.05 | 54.754
15.5 | 1.184 | 0.02419 | -0.051 | 48.948
16 | 1.143 | 0.02624 | -0.052 | 43.579
16.5 | 1.096 | 0.0289 | -0.053 | 37.919
17 | 1.042 | 0.03221 | -0.053 | 32.361
17.5 | 0.978 | 0.0389 | -0.054 | 25.14

## 150. Re 20M Mach 0.25 (2)
BIGFOIL.COM POLAR EXPORT
NACA66-119 a=0.2
NACA66-119 a=0.2 |  |  |  | Cl Max: | 1.5889 | at alpha= | 20 | deg
XFOIL ncrit=9 |  |  |  | L/D Max: | 75.8014 | at alpha= | 7.5 | deg
Re: | 20000000 |  |  | Cd Min: | 0.04598 | at alpha= | 20 | deg
Mach: | 0.25 |  |  | Cl=0 at alpha= | -0.71429 | deg
|  |  |  | @ Cl=0.1, Cd= | 0.0029017
|  |  |  | @ Cl=0.4, Cd= | 0.0056973
|  |  |  | @ Cl=0.6, Cd= | 0.0081984
alpha (deg) | Cl | Cd | Cm | Cl/Cd
-20 | -1.5679 | 0.03905 | -0.0831 | -40.1511
-19.5 | -1.5502 | 0.03587 | -0.0813 | -43.2172
-19 | -1.5254 | 0.03335 | -0.0794 | -45.7391
-18.5 | -1.5005 | 0.03091 | -0.0772 | -48.5442
-18 | -1.4712 | 0.02887 | -0.0751 | -50.9595
-17.5 | -1.4443 | 0.02679 | -0.0727 | -53.9119
-17 | -1.4112 | 0.0251 | -0.0705 | -56.2231
-16.5 | -1.3795 | 0.02345 | -0.0682 | -58.8273
-16 | -1.3442 | 0.02206 | -0.0659 | -60.9338
-15.5 | -1.3075 | 0.02076 | -0.0638 | -62.9817
-15 | -1.2708 | 0.01953 | -0.0616 | -65.0691
-14.5 | -1.2337 | 0.01836 | -0.0593 | -67.195
-14 | -1.1963 | 0.01727 | -0.057 | -69.2704
-13.5 | -1.1584 | 0.01626 | -0.0547 | -71.2423
-13 | -1.1222 | 0.0152 | -0.0521 | -73.8289
-12.5 | -1.0799 | 0.01442 | -0.0501 | -74.889
-12 | -1.0399 | 0.0136 | -0.0479 | -76.4632
-11.5 | -0.9966 | 0.01292 | -0.0461 | -77.1362
-11 | -0.9557 | 0.0122 | -0.0439 | -78.3361
-10.5 | -0.9112 | 0.01162 | -0.0422 | -78.4165
-10 | -0.8705 | 0.01095 | -0.0399 | -79.4977
-9.5 | -0.827 | 0.01038 | -0.038 | -79.6724
-9 | -0.7842 | 0.00982 | -0.0359 | -79.8574
-8.5 | -0.7412 | 0.00929 | -0.0339 | -79.7847
-8 | -0.6957 | 0.00884 | -0.0322 | -78.6991
-7.5 | -0.6507 | 0.00842 | -0.0305 | -77.2803
-7 | -0.6072 | 0.00797 | -0.0284 | -76.1857
-6.5 | -0.5633 | 0.00758 | -0.0263 | -74.314
-6 | -0.5189 | 0.00723 | -0.0243 | -71.7704
-5.5 | -0.4756 | 0.00691 | -0.022 | -68.8278
-5 | -0.436 | 0.00663 | -0.0188 | -65.7617
-4.5 | -0.3933 | 0.00647 | -0.0161 | -60.7883
-4 | -0.3415 | 0.00627 | -0.0154 | -54.4657
-3.5 | -0.2875 | 0.00607 | -0.0152 | -47.3641
-3 | -0.2333 | 0.00585 | -0.015 | -39.8803
-2.5 | -0.183 | 0.0055 | -0.0141 | -33.2727
-2 | -0.1325 | 0.00512 | -0.0133 | -25.8789
-1.5 | -0.0803 | 0.00472 | -0.0129 | -17.0127
-1 | -0.0284 | 0.00425 | -0.0124 | -6.6824
-0.5 | 0.0213 | 0.00363 | -0.0117 | 5.8678
0 | 0.0714 | 0.00283 | -0.0111 | 25.2297
0.5 | 0.1312 | 0.00298 | -0.0122 | 44.0268
1 | 0.1894 | 0.00327 | -0.0129 | 57.9205
1.5 | 0.2403 | 0.00387 | -0.0124 | 62.093
2 | 0.2851 | 0.00462 | -0.0106 | 61.71
2.5 | 0.3363 | 0.00499 | -0.01 | 67.3948
3 | 0.382 | 0.00545 | -0.0083 | 70.0917
3.5 | 0.4213 | 0.00599 | -0.0053 | 70.3339
4 | 0.4509 | 0.00639 | -0.0001 | 70.5634
4.5 | 0.4758 | 0.00698 | 0.0058 | 68.1662
5 | 0.5163 | 0.0074 | 0.0084 | 69.7703
5.5 | 0.5594 | 0.00781 | 0.0105 | 71.6261
6 | 0.6033 | 0.00823 | 0.0124 | 73.305
6.5 | 0.6461 | 0.0087 | 0.0143 | 74.2644
7 | 0.6897 | 0.00917 | 0.0162 | 75.2126
7.5 | 0.733 | 0.00967 | 0.018 | 75.8014
8 | 0.7752 | 0.01023 | 0.02 | 75.7771
8.5 | 0.8177 | 0.0108 | 0.0218 | 75.713
9 | 0.8605 | 0.0114 | 0.0236 | 75.4825
9.5 | 0.9001 | 0.01212 | 0.0258 | 74.2657
10 | 0.9427 | 0.01278 | 0.0276 | 73.7637
10.5 | 0.9825 | 0.01356 | 0.0297 | 72.4558
11 | 1.0245 | 0.01428 | 0.0314 | 71.7437
11.5 | 1.0628 | 0.01518 | 0.0336 | 70.0132
12 | 1.1007 | 0.01613 | 0.0358 | 68.2393
12.5 | 1.1381 | 0.01714 | 0.038 | 66.4002
13.5 | 1.2144 | 0.01925 | 0.0419 | 63.0857
14 | 1.2524 | 0.02037 | 0.0438 | 61.4826
14.5 | 1.2867 | 0.02171 | 0.046 | 59.2676
15 | 1.3207 | 0.02312 | 0.0482 | 57.1237
15.5 | 1.3552 | 0.02458 | 0.0502 | 55.1343
16 | 1.3834 | 0.02643 | 0.0526 | 52.342
16.5 | 1.4163 | 0.02808 | 0.0546 | 50.438
17 | 1.4427 | 0.03021 | 0.0568 | 47.7557
17.5 | 1.4716 | 0.03225 | 0.0587 | 45.631
18 | 1.5008 | 0.03438 | 0.0605 | 43.6533
18.5 | 1.5257 | 0.03688 | 0.0622 | 41.3693
19 | 1.549 | 0.03962 | 0.0638 | 39.0964
19.5 | 1.5706 | 0.0426 | 0.0653 | 36.8685
20 | 1.5889 | 0.04598 | 0.0665 | 34.5563

## 151. Re 20M Mach 0.50 (1)
BIGFOIL.COM POLAR EXPORT
NACA66-119 a=0.2
NACA66-119 a=0.2 |  |  |  | Cl Max: | 1.163 | at alpha= | 20 | deg
JavaFoil+Calcfoil stall+Eppler ext transition |  |  |  | L/D Max: | 87.189 | at alpha= | 6.5 | deg
Re: | 20000000 |  |  | Cd Min: | 0.00598 | at alpha= | 0.5 | deg
Mach: | 0.5 |  |  | Cl=0 at alpha= | -0.55556 | deg
|  |  |  | @ Cl=0.1, Cd= | 0.0063176
|  |  |  | @ Cl=0.4, Cd= | 0.0063672
|  |  |  | @ Cl=0.6, Cd= | 0.00836
alpha (deg) | Cl | Cd | Cm | Cl/Cd
-20 | -1.101 | 0.20528 | 0.03 | -5.365
-19.5 | -1.076 | 0.17959 | 0.029 | -5.989
-19 | -1.048 | 0.17124 | 0.028 | -6.117
-18.5 | -1.018 | 0.17056 | 0.027 | -5.968
-18 | -0.989 | 0.16406 | 0.026 | -6.029
-17.5 | -0.963 | 0.15515 | 0.025 | -6.205
-17 | -0.935 | 0.14533 | 0.024 | -6.431
-16.5 | -0.906 | 0.13502 | 0.023 | -6.709
-16 | -0.876 | 0.13094 | 0.022 | -6.694
-15.5 | -0.854 | 0.11276 | 0.022 | -7.57
-15 | -0.827 | 0.10468 | 0.022 | -7.896
-14.5 | -0.796 | 0.10136 | 0.02 | -7.852
-14 | -0.775 | 0.08852 | 0.021 | -8.751
-13.5 | -0.858 | 0.02776 | 0.029 | -30.905
-13 | -0.71 | 0.08812 | 0.017 | -8.052
-12.5 | -0.686 | 0.07916 | 0.017 | -8.661
-12 | -0.773 | 0.02058 | 0.025 | -37.544
-11.5 | -0.624 | 0.07296 | 0.014 | -8.551
-11 | -0.713 | 0.01634 | 0.023 | -43.645
-10.5 | -0.681 | 0.0151 | 0.021 | -45.085
-10 | -0.536 | 0.06707 | 0.01 | -7.997
-9.5 | -0.611 | 0.01515 | 0.018 | -40.354
-9 | -0.581 | 0.01369 | 0.017 | -42.425
-8.5 | -0.854 | 0.0127 | 0.016 | -67.205
-8 | -0.88 | 0.01174 | 0.014 | -74.997
-7.5 | -0.866 | 0.011 | 0.013 | -78.798
-7 | -0.833 | 0.01037 | 0.011 | -80.369
-6.5 | -0.788 | 0.0098 | 0.01 | -80.457
-6 | -0.736 | 0.00929 | 0.008 | -79.196
-5.5 | -0.678 | 0.00881 | 0.006 | -76.979
-5 | -0.616 | 0.00844 | 0.005 | -72.963
-4.5 | -0.551 | 0.00811 | 0.003 | -67.988
-4 | -0.485 | 0.00777 | 0.002 | -62.421
-3.5 | -0.417 | 0.0075 | 0 | -55.57
-3 | -0.347 | 0.00779 | -0.001 | -44.592
-2.5 | -0.277 | 0.00776 | -0.003 | -35.692
-2 | -0.207 | 0.00661 | -0.005 | -31.283
-1.5 | -0.136 | 0.0067 | -0.006 | -20.302
-1 | -0.064 | 0.00645 | -0.008 | -9.956
-0.5 | 0.008 | 0.00647 | -0.009 | 1.196
0 | 0.08 | 0.00645 | -0.011 | 12.324
0.5 | 0.151 | 0.00598 | -0.013 | 25.295
1 | 0.223 | 0.00648 | -0.014 | 34.341
1.5 | 0.294 | 0.00655 | -0.016 | 44.873
2 | 0.365 | 0.00621 | -0.017 | 58.768
2.5 | 0.434 | 0.00652 | -0.019 | 66.589
3 | 0.504 | 0.00681 | -0.021 | 74.008
3.5 | 0.572 | 0.00822 | -0.022 | 69.621
4 | 0.64 | 0.00856 | -0.024 | 74.779
4.5 | 0.706 | 0.00893 | -0.025 | 79.062
5 | 0.771 | 0.00933 | -0.027 | 82.623
5.5 | 0.833 | 0.00985 | -0.028 | 84.583
6 | 0.892 | 0.01035 | -0.03 | 86.218
6.5 | 0.947 | 0.01086 | -0.031 | 87.189
7 | 0.996 | 0.01153 | -0.033 | 86.401
7.5 | 1.037 | 0.01223 | -0.034 | 84.818
8 | 1.067 | 0.01298 | -0.036 | 82.204
8.5 | 1.078 | 0.01387 | -0.037 | 77.745
9 | 1.038 | 0.01495 | -0.039 | 69.454
9.5 | 0.572 | 0.05998 | -0.021 | 9.53
10 | 0.719 | 0.01733 | -0.042 | 41.466
10.5 | 0.749 | 0.0193 | -0.043 | 38.825
11 | 0.655 | 0.07363 | -0.023 | 8.899
11.5 | 0.816 | 0.01958 | -0.046 | 41.695
12 | 0.848 | 0.02087 | -0.047 | 40.653
12.5 | 0.879 | 0.0228 | -0.049 | 38.545
13 | 0.908 | 0.02552 | -0.05 | 35.57
13.5 | 0.918 | 0.03548 | -0.05 | 25.885
14 | 0.947 | 0.03773 | -0.051 | 25.095
14.5 | 0.918 | 0.06463 | -0.046 | 14.203
15 | 0.946 | 0.06938 | -0.047 | 13.638
15.5 | 0.916 | 0.11809 | -0.037 | 7.757
16 | 0.937 | 0.13405 | -0.035 | 6.989
16.5 | 0.967 | 0.13896 | -0.037 | 6.96
17 | 0.996 | 0.14485 | -0.039 | 6.88
17.5 | 1.022 | 0.15813 | -0.039 | 6.461
18 | 1.05 | 0.16566 | -0.04 | 6.34
18.5 | 1.081 | 0.16661 | -0.042 | 6.486
19 | 1.109 | 0.18247 | -0.043 | 6.076
19.5 | 1.134 | 0.20016 | -0.043 | 5.667
20 | 1.163 | 0.20047 | -0.045 | 5.8

## 152. Re 20M Mach 0.50 (2)
BIGFOIL.COM POLAR EXPORT
NACA66-119 a=0.2
NACA66-119 a=0.2 |  |  |  | Cl Max: | 1.0973 | at alpha= | 12.5 | deg
XFOIL ncrit=9 |  |  |  | L/D Max: | 74.3968 | at alpha= | 1.5 | deg
Re: | 20000000 |  |  | Cd Min: | 0.12997 | at alpha= | 17.5 | deg
Mach: | 0.5 |  |  | Cl=0 at alpha= | -0.7191 | deg
|  |  |  | @ Cl=0.1, Cd= | 0.00281
|  |  |  | @ Cl=0.4, Cd= | 0.0080394
|  |  |  | @ Cl=0.6, Cd= | 0.011881
alpha (deg) | Cl | Cd | Cm | Cl/Cd
-16 | -0.7045 | 0.1061 | -0.0819 | -6.64
-15.5 | -0.7203 | 0.09372 | -0.0903 | -7.6857
-15 | -0.7387 | 0.08148 | -0.0988 | -9.066
-14.5 | -0.7626 | 0.06979 | -0.1062 | -10.9271
-14 | -0.7887 | 0.05924 | -0.1112 | -13.3136
-13.5 | -0.8229 | 0.04949 | -0.1135 | -16.6276
-13 | -0.8552 | 0.04126 | -0.1126 | -20.7271
-12.5 | -0.8865 | 0.03415 | -0.109 | -25.959
-12 | -0.9102 | 0.0283 | -0.1034 | -32.1625
-11.5 | -0.9286 | 0.02345 | -0.0959 | -39.5991
-11 | -0.9322 | 0.01988 | -0.088 | -46.8913
-10.5 | -0.9083 | 0.01764 | -0.0815 | -51.4909
-10 | -0.8711 | 0.01603 | -0.0762 | -54.3419
-9.5 | -0.8246 | 0.01486 | -0.072 | -55.4913
-9 | -0.7772 | 0.0138 | -0.0681 | -56.3188
-8.5 | -0.7266 | 0.01292 | -0.0647 | -56.2384
-8 | -0.6764 | 0.0121 | -0.0615 | -55.9008
-7.5 | -0.6243 | 0.01139 | -0.0587 | -54.8112
-7 | -0.5728 | 0.01071 | -0.056 | -53.4827
-6.5 | -0.5233 | 0.01002 | -0.0531 | -52.2255
-6 | -0.4717 | 0.00943 | -0.0506 | -50.0212
-5.5 | -0.4205 | 0.00886 | -0.0482 | -47.4605
-5 | -0.369 | 0.00834 | -0.046 | -44.2446
-4.5 | -0.3185 | 0.00783 | -0.0436 | -40.6769
-4 | -0.2663 | 0.00739 | -0.0416 | -36.0352
-3.5 | -0.2152 | 0.00695 | -0.0394 | -30.964
-3 | -0.1672 | 0.0065 | -0.0366 | -25.7231
-2.5 | -0.1418 | 0.0058 | -0.0295 | -24.4483
-2 | -0.117 | 0.00535 | -0.0219 | -21.8692
-1.5 | -0.0728 | 0.00484 | -0.0183 | -15.0413
-1 | -0.025 | 0.0042 | -0.0156 | -5.9524
-0.5 | 0.0195 | 0.00318 | -0.0125 | 6.1321
0 | 0.0831 | 0.00281 | -0.0128 | 29.573
0.5 | 0.1561 | 0.00281 | -0.0148 | 55.5516
1 | 0.2234 | 0.00304 | -0.0158 | 73.4868
1.5 | 0.2775 | 0.00373 | -0.0143 | 74.3968
2 | 0.323 | 0.00445 | -0.011 | 72.5843
2.5 | 0.3531 | 0.00518 | -0.0047 | 68.166
3 | 0.3591 | 0.00585 | 0.0065 | 61.3846
3.5 | 0.3797 | 0.00676 | 0.0141 | 56.1686
4 | 0.3982 | 0.00793 | 0.0216 | 50.2144
4.5 | 0.4191 | 0.0092 | 0.0284 | 45.5543
5 | 0.4639 | 0.00994 | 0.0313 | 46.67
5.5 | 0.5139 | 0.01057 | 0.0335 | 48.6187
6 | 0.5615 | 0.01131 | 0.036 | 49.6463
6.5 | 0.6107 | 0.01204 | 0.0384 | 50.7226
7 | 0.6595 | 0.01282 | 0.0409 | 51.4431
7.5 | 0.7078 | 0.01369 | 0.0435 | 51.702
8 | 0.7579 | 0.01454 | 0.046 | 52.1252
8.5 | 0.8056 | 0.01552 | 0.0489 | 51.9072
9 | 0.8537 | 0.01655 | 0.0519 | 51.5831
9.5 | 0.9009 | 0.01769 | 0.0551 | 50.9271
10 | 0.9495 | 0.01883 | 0.0583 | 50.4249
10.5 | 0.9945 | 0.02024 | 0.062 | 49.1354
11 | 1.0392 | 0.02173 | 0.0658 | 47.8233
11.5 | 1.0754 | 0.02373 | 0.0705 | 45.3182
12 | 1.0942 | 0.02665 | 0.0763 | 41.0582
12.5 | 1.0973 | 0.03058 | 0.0824 | 35.8829
13 | 1.0786 | 0.03606 | 0.0884 | 29.9113
13.5 | 1.0511 | 0.04272 | 0.0929 | 24.6044
14 | 1.0209 | 0.05055 | 0.095 | 20.1958
14.5 | 0.9873 | 0.05978 | 0.0945 | 16.5156
15 | 0.957 | 0.06996 | 0.0915 | 13.6792
15.5 | 0.9264 | 0.08124 | 0.0863 | 11.4032
16 | 0.8984 | 0.09325 | 0.0793 | 9.6343
16.5 | 0.8779 | 0.10522 | 0.0718 | 8.3435
17 | 0.8562 | 0.1178 | 0.0635 | 7.2683
17.5 | 0.8407 | 0.12997 | 0.0555 | 6.4684