## index
index | Re | Mach | Datasource
1 | 50000 | 0 | JavaFoil+Calcfoil stall+Eppler ext transition
2 | 50000 | 0 | XFOIL ncrit=9
3 | 50000 | 0.1 | JavaFoil+Calcfoil stall+Eppler ext transition
4 | 50000 | 0.1 | XFOIL ncrit=9
5 | 50000 | 0.25 | JavaFoil+Calcfoil stall+Eppler ext transition
6 | 50000 | 0.25 | XFOIL ncrit=9
7 | 50000 | 0.5 | JavaFoil+Calcfoil stall+Eppler ext transition
8 | 50000 | 0.5 | XFOIL ncrit=9
9 | 100000 | 0 | JavaFoil+Calcfoil stall+Eppler ext transition
10 | 100000 | 0 | XFOIL ncrit=9
11 | 100000 | 0.1 | JavaFoil+Calcfoil stall+Eppler ext transition
12 | 100000 | 0.1 | XFOIL ncrit=9
13 | 100000 | 0.25 | JavaFoil+Calcfoil stall+Eppler ext transition
14 | 100000 | 0.25 | XFOIL ncrit=9
15 | 100000 | 0.5 | JavaFoil+Calcfoil stall+Eppler ext transition
16 | 100000 | 0.5 | XFOIL ncrit=9
17 | 250000 | 0 | JavaFoil+Calcfoil stall+Eppler ext transition
18 | 250000 | 0 | XFOIL ncrit=9
19 | 250000 | 0.1 | JavaFoil+Calcfoil stall+Eppler ext transition
20 | 250000 | 0.1 | XFOIL ncrit=9
21 | 250000 | 0.25 | JavaFoil+Calcfoil stall+Eppler ext transition
22 | 250000 | 0.25 | XFOIL ncrit=9
23 | 250000 | 0.5 | JavaFoil+Calcfoil stall+Eppler ext transition
24 | 250000 | 0.5 | XFOIL ncrit=9
25 | 500000 | 0 | JavaFoil+Calcfoil stall+Eppler ext transition
26 | 500000 | 0 | XFOIL ncrit=9
27 | 500000 | 0.1 | JavaFoil+Calcfoil stall+Eppler ext transition
28 | 500000 | 0.1 | XFOIL ncrit=9
29 | 500000 | 0.25 | JavaFoil+Calcfoil stall+Eppler ext transition
30 | 500000 | 0.25 | XFOIL ncrit=9
31 | 500000 | 0.5 | JavaFoil+Calcfoil stall+Eppler ext transition
32 | 500000 | 0.5 | XFOIL ncrit=9
33 | 750000 | 0 | JavaFoil+Calcfoil stall+Eppler ext transition
34 | 750000 | 0 | XFOIL ncrit=9
35 | 750000 | 0.1 | JavaFoil+Calcfoil stall+Eppler ext transition
36 | 750000 | 0.1 | XFOIL ncrit=9
37 | 750000 | 0.25 | JavaFoil+Calcfoil stall+Eppler ext transition
38 | 750000 | 0.25 | XFOIL ncrit=9
39 | 750000 | 0.5 | JavaFoil+Calcfoil stall+Eppler ext transition
40 | 750000 | 0.5 | XFOIL ncrit=9
41 | 1000000 | 0 | JavaFoil+Calcfoil stall+Eppler ext transition
42 | 1000000 | 0 | XFOIL ncrit=9
43 | 1000000 | 0.1 | JavaFoil+Calcfoil stall+Eppler ext transition
44 | 1000000 | 0.1 | XFOIL ncrit=9
45 | 1000000 | 0.25 | JavaFoil+Calcfoil stall+Eppler ext transition
46 | 1000000 | 0.25 | XFOIL ncrit=9
47 | 1000000 | 0.5 | JavaFoil+Calcfoil stall+Eppler ext transition
48 | 1000000 | 0.5 | XFOIL ncrit=9
49 | 2000000 | 0 | JavaFoil+Calcfoil stall+Eppler ext transition
50 | 2000000 | 0 | XFOIL ncrit=9
51 | 2000000 | 0.1 | JavaFoil+Calcfoil stall+Eppler ext transition
52 | 2000000 | 0.1 | XFOIL ncrit=9
53 | 2000000 | 0.25 | JavaFoil+Calcfoil stall+Eppler ext transition
54 | 2000000 | 0.25 | XFOIL ncrit=9
55 | 2000000 | 0.5 | JavaFoil+Calcfoil stall+Eppler ext transition
56 | 2000000 | 0.5 | XFOIL ncrit=9
57 | 3000000 | 0 | JavaFoil+Calcfoil stall+Eppler ext transition
58 | 3000000 | 0 | XFOIL ncrit=9
59 | 3000000 | 0.1 | JavaFoil+Calcfoil stall+Eppler ext transition
60 | 3000000 | 0.1 | XFOIL ncrit=9
61 | 3000000 | 0.25 | JavaFoil+Calcfoil stall+Eppler ext transition
62 | 3000000 | 0.25 | XFOIL ncrit=9
63 | 3000000 | 0.5 | JavaFoil+Calcfoil stall+Eppler ext transition
64 | 3000000 | 0.5 | XFOIL ncrit=9
65 | 4000000 | 0 | JavaFoil+Calcfoil stall+Eppler ext transition
66 | 4000000 | 0 | XFOIL ncrit=9
67 | 4000000 | 0.1 | JavaFoil+Calcfoil stall+Eppler ext transition
68 | 4000000 | 0.1 | XFOIL ncrit=9
69 | 4000000 | 0.25 | JavaFoil+Calcfoil stall+Eppler ext transition
70 | 4000000 | 0.25 | XFOIL ncrit=9
71 | 4000000 | 0.5 | JavaFoil+Calcfoil stall+Eppler ext transition
72 | 4000000 | 0.5 | XFOIL ncrit=9
73 | 5000000 | 0 | JavaFoil+Calcfoil stall+Eppler ext transition
74 | 5000000 | 0 | XFOIL ncrit=9
75 | 5000000 | 0.1 | JavaFoil+Calcfoil stall+Eppler ext transition
76 | 5000000 | 0.1 | XFOIL ncrit=9
77 | 5000000 | 0.25 | JavaFoil+Calcfoil stall+Eppler ext transition
78 | 5000000 | 0.25 | XFOIL ncrit=9
79 | 5000000 | 0.5 | JavaFoil+Calcfoil stall+Eppler ext transition
80 | 5000000 | 0.5 | XFOIL ncrit=9
81 | 6000000 | 0 | JavaFoil+Calcfoil stall+Eppler ext transition
82 | 6000000 | 0 | XFOIL ncrit=9
83 | 6000000 | 0.1 | JavaFoil+Calcfoil stall+Eppler ext transition
84 | 6000000 | 0.1 | XFOIL ncrit=9
85 | 6000000 | 0.25 | JavaFoil+Calcfoil stall+Eppler ext transition
86 | 6000000 | 0.25 | XFOIL ncrit=9
87 | 6000000 | 0.5 | JavaFoil+Calcfoil stall+Eppler ext transition
88 | 6000000 | 0.5 | XFOIL ncrit=9
89 | 7000000 | 0 | JavaFoil+Calcfoil stall+Eppler ext transition
90 | 7000000 | 0 | XFOIL ncrit=9
91 | 7000000 | 0.1 | JavaFoil+Calcfoil stall+Eppler ext transition
92 | 7000000 | 0.1 | XFOIL ncrit=9
93 | 7000000 | 0.25 | JavaFoil+Calcfoil stall+Eppler ext transition
94 | 7000000 | 0.25 | XFOIL ncrit=9
95 | 7000000 | 0.5 | JavaFoil+Calcfoil stall+Eppler ext transition
96 | 7000000 | 0.5 | XFOIL ncrit=9
97 | 8000000 | 0 | JavaFoil+Calcfoil stall+Eppler ext transition
98 | 8000000 | 0 | XFOIL ncrit=9
99 | 8000000 | 0.1 | JavaFoil+Calcfoil stall+Eppler ext transition
100 | 8000000 | 0.1 | XFOIL ncrit=9
101 | 8000000 | 0.25 | JavaFoil+Calcfoil stall+Eppler ext transition
102 | 8000000 | 0.25 | XFOIL ncrit=9
103 | 8000000 | 0.5 | JavaFoil+Calcfoil stall+Eppler ext transition
104 | 8000000 | 0.5 | XFOIL ncrit=9
105 | 10000000 | 0 | JavaFoil+Calcfoil stall+Eppler ext transition
106 | 10000000 | 0 | XFOIL ncrit=9
107 | 10000000 | 0.1 | JavaFoil+Calcfoil stall+Eppler ext transition
108 | 10000000 | 0.1 | XFOIL ncrit=9
109 | 10000000 | 0.25 | JavaFoil+Calcfoil stall+Eppler ext transition
110 | 10000000 | 0.25 | XFOIL ncrit=9
111 | 10000000 | 0.5 | JavaFoil+Calcfoil stall+Eppler ext transition
112 | 10000000 | 0.5 | XFOIL ncrit=9
113 | 12000000 | 0 | JavaFoil+Calcfoil stall+Eppler ext transition
114 | 12000000 | 0 | XFOIL ncrit=9
115 | 12000000 | 0.1 | JavaFoil+Calcfoil stall+Eppler ext transition
116 | 12000000 | 0.1 | XFOIL ncrit=9
117 | 12000000 | 0.25 | JavaFoil+Calcfoil stall+Eppler ext transition
118 | 12000000 | 0.25 | XFOIL ncrit=9
119 | 12000000 | 0.5 | JavaFoil+Calcfoil stall+Eppler ext transition
120 | 12000000 | 0.5 | XFOIL ncrit=9
121 | 14000000 | 0 | JavaFoil+Calcfoil stall+Eppler ext transition
122 | 14000000 | 0 | XFOIL ncrit=9
123 | 14000000 | 0.1 | JavaFoil+Calcfoil stall+Eppler ext transition
124 | 14000000 | 0.1 | XFOIL ncrit=9
125 | 14000000 | 0.25 | JavaFoil+Calcfoil stall+Eppler ext transition
126 | 14000000 | 0.25 | XFOIL ncrit=9
127 | 14000000 | 0.5 | JavaFoil+Calcfoil stall+Eppler ext transition
128 | 14000000 | 0.5 | XFOIL ncrit=9
129 | 16000000 | 0 | JavaFoil+Calcfoil stall+Eppler ext transition
130 | 16000000 | 0 | XFOIL ncrit=9
131 | 16000000 | 0.1 | JavaFoil+Calcfoil stall+Eppler ext transition
132 | 16000000 | 0.1 | XFOIL ncrit=9
133 | 16000000 | 0.25 | JavaFoil+Calcfoil stall+Eppler ext transition
134 | 16000000 | 0.25 | XFOIL ncrit=9
135 | 16000000 | 0.5 | JavaFoil+Calcfoil stall+Eppler ext transition
136 | 16000000 | 0.5 | XFOIL ncrit=9
137 | 18000000 | 0 | JavaFoil+Calcfoil stall+Eppler ext transition
138 | 18000000 | 0 | XFOIL ncrit=9
139 | 18000000 | 0.1 | JavaFoil+Calcfoil stall+Eppler ext transition
140 | 18000000 | 0.1 | XFOIL ncrit=9
141 | 18000000 | 0.25 | JavaFoil+Calcfoil stall+Eppler ext transition
142 | 18000000 | 0.25 | XFOIL ncrit=9
143 | 18000000 | 0.5 | JavaFoil+Calcfoil stall+Eppler ext transition
144 | 18000000 | 0.5 | XFOIL ncrit=9
145 | 20000000 | 0 | JavaFoil+Calcfoil stall+Eppler ext transition
146 | 20000000 | 0 | XFOIL ncrit=9
147 | 20000000 | 0.1 | JavaFoil+Calcfoil stall+Eppler ext transition
148 | 20000000 | 0.1 | XFOIL ncrit=9
149 | 20000000 | 0.25 | JavaFoil+Calcfoil stall+Eppler ext transition
150 | 20000000 | 0.25 | XFOIL ncrit=9
151 | 20000000 | 0.5 | JavaFoil+Calcfoil stall+Eppler ext transition
152 | 20000000 | 0.5 | XFOIL ncrit=9

## 1. Re 50k Mach 0.00 (1)
BIGFOIL.COM POLAR EXPORT
MID 39
MID 39 |  |  |  | Cl Max: | 0.742 | at alpha= | 8 | deg
JavaFoil+Calcfoil stall+Eppler ext transition |  |  |  | L/D Max: | 34.466 | at alpha= | 3.5 | deg
Re: | 50000 |  |  | Cd Min: | 0.01498 | at alpha= | -1 | deg
Mach: | 0 |  |  | Cl=0 at alpha= | -2.0889 | deg
|  |  |  | @ Cl=0.1, Cd= | 0.01573
|  |  |  | @ Cl=0.4, Cd= | 0.016357
|  |  |  | @ Cl=0.6, Cd= | 0.19963
alpha (deg) | Cl | Cd | Cm | Cl/Cd
-13.5 | -0.233 | 0.23677 | -0.015 | -0.985
-13 | -0.248 | 0.21627 | -0.015 | -1.145
-12.5 | -0.262 | 0.20078 | -0.015 | -1.307
-12 | -0.277 | 0.28809 | -0.015 | -0.963
-11.5 | -0.293 | 0.25845 | -0.015 | -1.132
-11 | -0.307 | 0.22541 | -0.014 | -1.363
-10.5 | -0.321 | 0.20397 | -0.014 | -1.573
-10 | -0.333 | 0.18068 | -0.014 | -1.845
-9.5 | -0.344 | 0.16387 | -0.014 | -2.097
-9 | -0.351 | 0.14634 | -0.014 | -2.4
-8.5 | -0.355 | 0.12909 | -0.014 | -2.752
-8 | -0.355 | 0.1123 | -0.014 | -3.163
-7.5 | -0.35 | 0.09789 | -0.014 | -3.578
-7 | -0.34 | 0.08811 | -0.014 | -3.859
-6.5 | -0.324 | 0.07705 | -0.014 | -4.206
-6 | -0.303 | 0.06998 | -0.014 | -4.324
-5.5 | -0.276 | 0.06211 | -0.014 | -4.44
-5 | -0.243 | 0.0556 | -0.014 | -4.374
-4.5 | -0.207 | 0.05025 | -0.014 | -4.113
-4 | -0.167 | 0.0464 | -0.014 | -3.605
-3.5 | -0.126 | 0.04257 | -0.014 | -2.95
-3 | -0.082 | 0.04005 | -0.014 | -2.049
-2.5 | -0.037 | 0.03798 | -0.015 | -0.983
-2 | 0.008 | 0.03672 | -0.018 | 0.225
-1.5 | 0.068 | 0.01669 | -0.045 | 4.058
-1 | 0.125 | 0.01498 | -0.045 | 8.366
-0.5 | 0.183 | 0.0151 | -0.045 | 12.123
0 | 0.241 | 0.01527 | -0.045 | 15.773
0.5 | 0.298 | 0.01558 | -0.045 | 19.151
1 | 0.356 | 0.01601 | -0.045 | 22.215
1.5 | 0.413 | 0.01646 | -0.045 | 25.089
2 | 0.47 | 0.01692 | -0.045 | 27.794
2.5 | 0.527 | 0.01742 | -0.045 | 30.271
3 | 0.584 | 0.01795 | -0.045 | 32.52
3.5 | 0.64 | 0.01856 | -0.045 | 34.466
4 | 0.555 | 0.03819 | -0.014 | 14.528
4.5 | 0.595 | 0.04049 | -0.013 | 14.692
5 | 0.632 | 0.04368 | -0.012 | 14.462
5.5 | 0.665 | 0.04716 | -0.012 | 14.094
6 | 0.693 | 0.05214 | -0.012 | 13.286
6.5 | 0.715 | 0.05796 | -0.012 | 12.338
7 | 0.731 | 0.06155 | -0.012 | 11.878
7.5 | 0.74 | 0.06718 | -0.012 | 11.017
8 | 0.742 | 0.07415 | -0.012 | 10.011
8.5 | 0.733 | 0.08202 | -0.012 | 8.94
9 | 0.716 | 0.10729 | -0.012 | 6.673
9.5 | 0.692 | 0.1 | -0.012 | 6.922
10 | 0.663 | 0.11291 | -0.012 | 5.873
10.5 | 0.63 | 0.12247 | -0.012 | 5.146
11 | 0.595 | 0.13931 | -0.012 | 4.27
11.5 | 0.558 | 0.15272 | -0.013 | 3.654
12 | 0.521 | 0.16775 | -0.013 | 3.107
12.5 | 0.485 | 0.18201 | -0.013 | 2.664
13 | 0.45 | 0.19963 | -0.013 | 2.252

## 2. Re 50k Mach 0.00 (2)
BIGFOIL.COM POLAR EXPORT
MID 39
MID 39 |  |  |  | Cl Max: | 1.0981 | at alpha= | 20 | deg
XFOIL ncrit=9 |  |  |  | L/D Max: | 34.048 | at alpha= | 4.5 | deg
Re: | 50000 |  |  | Cd Min: | 0.28655 | at alpha= | 19.5 | deg
Mach: | 0 |  |  | Cl=0 at alpha= | -1.5163 | deg
|  |  |  | @ Cl=0.1, Cd= | 0.013896
|  |  |  | @ Cl=0.4, Cd= | 0.018139
|  |  |  | @ Cl=0.6, Cd= | 0.019041
alpha (deg) | Cl | Cd | Cm | Cl/Cd
-20 | -0.8831 | 0.28371 | 0.0905 | -3.1127
-19.5 | -0.8584 | 0.26472 | 0.0897 | -3.2427
-19 | -0.84 | 0.25688 | 0.0866 | -3.27
-18.5 | -0.8225 | 0.25049 | 0.0826 | -3.2836
-18 | -0.8058 | 0.24508 | 0.0781 | -3.2879
-17.5 | -0.7936 | 0.24371 | 0.072 | -3.2563
-17 | -0.7779 | 0.23646 | 0.0679 | -3.2898
-16.5 | -0.755 | 0.22456 | 0.0669 | -3.3621
-16 | -0.7384 | 0.21813 | 0.0633 | -3.3851
-15.5 | -0.7272 | 0.21484 | 0.058 | -3.3848
-15 | -0.7176 | 0.21029 | 0.0533 | -3.4124
-14.5 | -0.6917 | 0.19788 | 0.053 | -3.4956
-14 | -0.6834 | 0.19421 | 0.0482 | -3.5189
-13.5 | -0.6655 | 0.18482 | 0.0463 | -3.6008
-13 | -0.6521 | 0.17829 | 0.0435 | -3.6575
-12.5 | -0.6582 | 0.17753 | 0.0372 | -3.7075
-12 | -0.6265 | 0.16387 | 0.0383 | -3.8232
-11.5 | -0.6321 | 0.16161 | 0.0325 | -3.9113
-11 | -0.6053 | 0.15 | 0.0332 | -4.0353
-10.5 | -0.6094 | 0.14579 | 0.028 | -4.18
-10 | -0.5925 | 0.13739 | 0.0271 | -4.3125
-9.5 | -0.5767 | 0.12892 | 0.0262 | -4.4733
-9 | -0.5676 | 0.1218 | 0.024 | -4.6601
-8.5 | -0.5594 | 0.11492 | 0.0217 | -4.8677
-8 | -0.5496 | 0.10812 | 0.02 | -5.0832
-7.5 | -0.5524 | 0.10307 | 0.0155 | -5.3595
-7 | -0.5362 | 0.09553 | 0.0151 | -5.6129
-6.5 | -0.525 | 0.08896 | 0.0102 | -5.9015
-6 | -0.4989 | 0.08068 | 0.0136 | -6.1837
-5.5 | -0.4782 | 0.07378 | 0.0134 | -6.4814
-5 | -0.456 | 0.06702 | 0.0152 | -6.8039
-4.5 | -0.3339 | 0.04307 | -0.0416 | -7.7525
-4 | -0.2669 | 0.03336 | -0.0469 | -8.0006
-3.5 | -0.2051 | 0.02717 | -0.0478 | -7.5488
-3 | -0.1475 | 0.0229 | -0.0471 | -6.441
-2.5 | -0.0927 | 0.01919 | -0.0453 | -4.8306
-2 | -0.0533 | 0.01379 | -0.0376 | -3.8651
-1.5 | 0.0018 | 0.01374 | -0.0379 | 0.131
-1 | 0.0543 | 0.01378 | -0.0378 | 3.9405
-0.5 | 0.1054 | 0.01391 | -0.0375 | 7.5773
0 | 0.1556 | 0.01414 | -0.0372 | 11.0042
0.5 | 0.2045 | 0.01452 | -0.037 | 14.084
1 | 0.2521 | 0.01511 | -0.0373 | 16.6843
1.5 | 0.2978 | 0.01607 | -0.0383 | 18.5314
2 | 0.3393 | 0.01766 | -0.0405 | 19.2129
2.5 | 0.4977 | 0.01891 | -0.0619 | 26.3194
3 | 0.5909 | 0.01896 | -0.0647 | 31.1656
3.5 | 0.6379 | 0.01938 | -0.0584 | 32.9154
4 | 0.6806 | 0.02012 | -0.0519 | 33.827
4.5 | 0.7242 | 0.02127 | -0.0464 | 34.048
5 | 0.7685 | 0.02286 | -0.0421 | 33.6177
5.5 | 0.8128 | 0.02493 | -0.0383 | 32.6033
6 | 0.8573 | 0.02787 | -0.0353 | 30.7607
6.5 | 0.9024 | 0.03206 | -0.0328 | 28.1472
7 | 0.9453 | 0.03783 | -0.0305 | 24.9881
7.5 | 0.9832 | 0.04551 | -0.0287 | 21.604
8 | 1.0032 | 0.05662 | -0.0278 | 17.7181
8.5 | 1.0026 | 0.06893 | -0.0293 | 14.5452
9 | 0.9909 | 0.08133 | -0.0325 | 12.1837
9.5 | 0.9556 | 0.09776 | -0.042 | 9.775
10 | 0.8733 | 0.13313 | -0.0833 | 6.5598
10.5 | 0.8698 | 0.1415 | -0.0853 | 6.147
11 | 0.88 | 0.1507 | -0.0854 | 5.8394
11.5 | 0.8872 | 0.15991 | -0.0871 | 5.5481
12 | 0.8946 | 0.16876 | -0.089 | 5.301
12.5 | 0.899 | 0.17664 | -0.0916 | 5.0894
13 | 0.9068 | 0.18464 | -0.0941 | 4.9112
13.5 | 0.9287 | 0.19545 | -0.0948 | 4.7516
14 | 0.9205 | 0.19885 | -0.1011 | 4.6291
14.5 | 0.9344 | 0.20748 | -0.104 | 4.5036
15 | 0.9554 | 0.21727 | -0.1054 | 4.3973
15.5 | 0.9578 | 0.22178 | -0.1118 | 4.3187
16 | 0.9862 | 0.23518 | -0.1117 | 4.1934
16.5 | 0.9864 | 0.23633 | -0.1195 | 4.1738
17 | 1.0091 | 0.24762 | -0.1207 | 4.0752
17.5 | 1.0171 | 0.25063 | -0.1276 | 4.0582
18 | 1.0453 | 0.26618 | -0.1271 | 3.927
18.5 | 1.0493 | 0.26535 | -0.1359 | 3.9544
19 | 1.0658 | 0.27205 | -0.1401 | 3.9177
19.5 | 1.0895 | 0.28655 | -0.1409 | 3.8021
20 | 1.0981 | 0.28617 | -0.1493 | 3.8372

## 3. Re 50k Mach 0.10 (1)
BIGFOIL.COM POLAR EXPORT
MID 39
MID 39 |  |  |  | Cl Max: | 0.737 | at alpha= | 7.5 | deg
JavaFoil+Calcfoil stall+Eppler ext transition |  |  |  | L/D Max: | 34.484 | at alpha= | 3.5 | deg
Re: | 50000 |  |  | Cd Min: | 0.015 | at alpha= | -1 | deg
Mach: | 0.1 |  |  | Cl=0 at alpha= | -2.087 | deg
|  |  |  | @ Cl=0.1, Cd= | 0.015762
|  |  |  | @ Cl=0.4, Cd= | 0.016379
|  |  |  | @ Cl=0.6, Cd= | 0.19206
alpha (deg) | Cl | Cd | Cm | Cl/Cd
-13 | -0.212 | 0.23647 | -0.015 | -0.898
-12.5 | -0.229 | 0.217 | -0.015 | -1.055
-12 | -0.246 | 0.19196 | -0.015 | -1.281
-11.5 | -0.263 | 0.28381 | -0.015 | -0.927
-11 | -0.28 | 0.25385 | -0.015 | -1.104
-10.5 | -0.297 | 0.21834 | -0.014 | -1.359
-10 | -0.312 | 0.19435 | -0.014 | -1.606
-9.5 | -0.326 | 0.17606 | -0.014 | -1.849
-9 | -0.336 | 0.15034 | -0.014 | -2.236
-8.5 | -0.343 | 0.13097 | -0.014 | -2.621
-8 | -0.346 | 0.11407 | -0.014 | -3.034
-7.5 | -0.344 | 0.10196 | -0.014 | -3.371
-7 | -0.336 | 0.09081 | -0.014 | -3.696
-6.5 | -0.322 | 0.07861 | -0.014 | -4.091
-6 | -0.301 | 0.07096 | -0.014 | -4.247
-5.5 | -0.275 | 0.06269 | -0.014 | -4.394
-5 | -0.243 | 0.05618 | -0.014 | -4.332
-4.5 | -0.207 | 0.05046 | -0.014 | -4.105
-4 | -0.168 | 0.04655 | -0.014 | -3.606
-3.5 | -0.126 | 0.04277 | -0.014 | -2.948
-3 | -0.082 | 0.04018 | -0.014 | -2.052
-2.5 | -0.038 | 0.03806 | -0.015 | -0.986
-2 | 0.008 | 0.03675 | -0.018 | 0.225
-1.5 | 0.068 | 0.0167 | -0.045 | 4.074
-1 | 0.126 | 0.015 | -0.045 | 8.399
-0.5 | 0.184 | 0.01511 | -0.045 | 12.169
0 | 0.242 | 0.01529 | -0.045 | 15.831
0.5 | 0.3 | 0.0156 | -0.045 | 19.219
1 | 0.358 | 0.01604 | -0.045 | 22.285
1.5 | 0.415 | 0.0165 | -0.046 | 25.165
2 | 0.473 | 0.01696 | -0.046 | 27.872
2.5 | 0.53 | 0.01747 | -0.046 | 30.338
3 | 0.587 | 0.018 | -0.046 | 32.598
3.5 | 0.643 | 0.01865 | -0.046 | 34.484
4 | 0.557 | 0.03824 | -0.014 | 14.577
4.5 | 0.598 | 0.04058 | -0.013 | 14.725
5 | 0.634 | 0.04378 | -0.013 | 14.489
5.5 | 0.667 | 0.04746 | -0.012 | 14.054
6 | 0.694 | 0.05204 | -0.012 | 13.344
6.5 | 0.716 | 0.05825 | -0.012 | 12.288
7 | 0.73 | 0.06175 | -0.012 | 11.827
7.5 | 0.737 | 0.06746 | -0.012 | 10.931
8 | 0.737 | 0.07696 | -0.012 | 9.576
8.5 | 0.724 | 0.08282 | -0.012 | 8.746
9 | 0.703 | 0.09166 | -0.012 | 7.669
9.5 | 0.675 | 0.10173 | -0.012 | 6.631
10 | 0.641 | 0.11571 | -0.012 | 5.538
10.5 | 0.603 | 0.12708 | -0.012 | 4.745
11 | 0.563 | 0.14022 | -0.013 | 4.015
11.5 | 0.522 | 0.15407 | -0.013 | 3.387
12 | 0.481 | 0.17508 | -0.013 | 2.747
12.5 | 0.441 | 0.19206 | -0.013 | 2.296

## 4. Re 50k Mach 0.10 (2)
BIGFOIL.COM POLAR EXPORT
MID 39
MID 39 |  |  |  | Cl Max: | 1.1026 | at alpha= | 20 | deg
XFOIL ncrit=9 |  |  |  | L/D Max: | 33.9161 | at alpha= | 4.5 | deg
Re: | 50000 |  |  | Cd Min: | 0.28898 | at alpha= | 19.5 | deg
Mach: | 0.1 |  |  | Cl=0 at alpha= | -1.5108 | deg
|  |  |  | @ Cl=0.1, Cd= | 0.013916
|  |  |  | @ Cl=0.4, Cd= | 0.018198
|  |  |  | @ Cl=0.6, Cd= | 0.019088
alpha (deg) | Cl | Cd | Cm | Cl/Cd
-20 | -0.8873 | 0.28607 | 0.0907 | -3.1017
-19.5 | -0.861 | 0.26498 | 0.0906 | -3.2493
-19 | -0.8427 | 0.25758 | 0.0872 | -3.2716
-18.5 | -0.8251 | 0.25124 | 0.0831 | -3.2841
-18 | -0.8084 | 0.24615 | 0.0783 | -3.2842
-17.5 | -0.797 | 0.24545 | 0.072 | -3.2471
-17 | -0.7767 | 0.23422 | 0.0694 | -3.3161
-16.5 | -0.7567 | 0.22504 | 0.0673 | -3.3625
-16 | -0.7403 | 0.21878 | 0.0635 | -3.3838
-15.5 | -0.7301 | 0.21625 | 0.0579 | -3.3762
-15 | -0.7122 | 0.20688 | 0.0552 | -3.4426
-14.5 | -0.6928 | 0.19836 | 0.0533 | -3.4926
-14 | -0.6863 | 0.19554 | 0.048 | -3.5098
-13.5 | -0.6652 | 0.18492 | 0.0467 | -3.5972
-13 | -0.6537 | 0.17911 | 0.0434 | -3.6497
-12.5 | -0.6509 | 0.17482 | 0.0386 | -3.7233
-12 | -0.627 | 0.16436 | 0.0384 | -3.8148
-11.5 | -0.6353 | 0.16286 | 0.0321 | -3.9009
-11 | -0.606 | 0.15055 | 0.0331 | -4.0252
-10.5 | -0.5984 | 0.14364 | 0.0302 | -4.166
-10 | -0.5954 | 0.13842 | 0.0266 | -4.3014
-9.5 | -0.5774 | 0.12947 | 0.0261 | -4.4597
-9 | -0.5665 | 0.1221 | 0.0242 | -4.6396
-8.5 | -0.5575 | 0.11512 | 0.0221 | -4.8428
-8 | -0.5505 | 0.1087 | 0.0198 | -5.0644
-7.5 | -0.5558 | 0.10398 | 0.0146 | -5.3453
-7 | -0.5396 | 0.09642 | 0.0137 | -5.5963
-6.5 | -0.522 | 0.08871 | 0.0126 | -5.8843
-6 | -0.4983 | 0.08099 | 0.0142 | -6.1526
-5.5 | -0.4791 | 0.07425 | 0.0133 | -6.4525
-5 | -0.4561 | 0.06731 | 0.0156 | -6.7761
-4.5 | -0.3361 | 0.04357 | -0.0414 | -7.714
-4 | -0.2697 | 0.03382 | -0.0468 | -7.9746
-3.5 | -0.2072 | 0.02745 | -0.048 | -7.5483
-3 | -0.1491 | 0.02308 | -0.0473 | -6.4601
-2.5 | -0.0937 | 0.01937 | -0.0455 | -4.8374
-2 | -0.0546 | 0.01381 | -0.0377 | -3.9537
-1.5 | 0.0012 | 0.01376 | -0.0381 | 0.087209
-1 | 0.054 | 0.0138 | -0.0379 | 3.913
-0.5 | 0.1054 | 0.01393 | -0.0376 | 7.5664
0 | 0.1558 | 0.01417 | -0.0373 | 10.9951
0.5 | 0.2049 | 0.01455 | -0.0372 | 14.0825
1 | 0.2527 | 0.01517 | -0.0375 | 16.6579
1.5 | 0.2984 | 0.01616 | -0.0385 | 18.4653
2 | 0.3398 | 0.01781 | -0.0408 | 19.0792
2.5 | 0.5087 | 0.0189 | -0.0634 | 26.9153
3 | 0.5932 | 0.01903 | -0.0645 | 31.1718
3.5 | 0.6405 | 0.01943 | -0.058 | 32.9645
4 | 0.6834 | 0.02026 | -0.0517 | 33.7315
4.5 | 0.7275 | 0.02145 | -0.0464 | 33.9161
5 | 0.7721 | 0.02304 | -0.0418 | 33.5113
5.5 | 0.8168 | 0.02521 | -0.0381 | 32.3998
6 | 0.8618 | 0.02826 | -0.0351 | 30.4954
6.5 | 0.9067 | 0.03269 | -0.0326 | 27.7363
7 | 0.9494 | 0.03876 | -0.0303 | 24.4943
7.5 | 0.9864 | 0.04656 | -0.0285 | 21.1856
8 | 1.0039 | 0.05784 | -0.0278 | 17.3565
8.5 | 1.0016 | 0.07012 | -0.0295 | 14.2841
9 | 0.9904 | 0.08232 | -0.0326 | 12.0311
9.5 | 0.9551 | 0.09861 | -0.0423 | 9.6856
10 | 0.8742 | 0.13374 | -0.0835 | 6.5366
10.5 | 0.8696 | 0.1421 | -0.0857 | 6.1196
11 | 0.8825 | 0.1515 | -0.0855 | 5.8251
11.5 | 0.8903 | 0.16081 | -0.0872 | 5.5363
12 | 0.898 | 0.16974 | -0.0891 | 5.2904
12.5 | 0.9026 | 0.17767 | -0.0917 | 5.0802
13 | 0.9107 | 0.18574 | -0.0942 | 4.9031
13.5 | 0.9328 | 0.19671 | -0.0949 | 4.742
14 | 0.9215 | 0.19936 | -0.1019 | 4.6223
14.5 | 0.9381 | 0.20861 | -0.1042 | 4.4969
15 | 0.9525 | 0.2162 | -0.1073 | 4.4056
15.5 | 0.9606 | 0.22261 | -0.1124 | 4.3152
16 | 0.9912 | 0.237 | -0.112 | 4.1823
16.5 | 0.9893 | 0.23715 | -0.1203 | 4.1716
17 | 1.014 | 0.24947 | -0.121 | 4.0646
17.5 | 1.0202 | 0.25148 | -0.1285 | 4.0568
18 | 1.0506 | 0.26837 | -0.1275 | 3.9147
18.5 | 1.0534 | 0.26658 | -0.1366 | 3.9515
19 | 1.0693 | 0.27289 | -0.1413 | 3.9184
19.5 | 1.095 | 0.28898 | -0.1414 | 3.7892
20 | 1.1026 | 0.28759 | -0.1501 | 3.8339

## 5. Re 50k Mach 0.25 (1)
BIGFOIL.COM POLAR EXPORT
MID 39
MID 39 |  |  |  | Cl Max: | 0.718 | at alpha= | 7 | deg
JavaFoil+Calcfoil stall+Eppler ext transition |  |  |  | L/D Max: | 35.018 | at alpha= | 3.5 | deg
Re: | 50000 |  |  | Cd Min: | 0.01509 | at alpha= | -1 | deg
Mach: | 0.25 |  |  | Cl=0 at alpha= | -2.0957 | deg
|  |  |  | @ Cl=0.1, Cd= | 0.15784
|  |  |  | @ Cl=0.4, Cd= | 0.15784
|  |  |  | @ Cl=0.6, Cd= | 0.15784
alpha (deg) | Cl | Cd | Cm | Cl/Cd
-11.5 | -0.053 | 0.25078 | -0.016 | -0.21
-11 | -0.05 | 0.21567 | -0.016 | -0.231
-10.5 | -0.047 | 0.19074 | -0.016 | -0.247
-10 | -0.087 | 0.16633 | -0.016 | -0.52
-9.5 | -0.151 | 0.15052 | -0.015 | -1.004
-9 | -0.197 | 0.25854 | -0.015 | -0.761
-8.5 | -0.235 | 0.19586 | -0.015 | -1.198
-8 | -0.264 | 0.16243 | -0.015 | -1.628
-7.5 | -0.286 | 0.13551 | -0.015 | -2.107
-7 | -0.297 | 0.11472 | -0.014 | -2.588
-6.5 | -0.298 | 0.09278 | -0.015 | -3.213
-6 | -0.289 | 0.07855 | -0.015 | -3.681
-5.5 | -0.271 | 0.06879 | -0.015 | -3.937
-5 | -0.243 | 0.05986 | -0.015 | -4.06
-4.5 | -0.209 | 0.05314 | -0.015 | -3.933
-4 | -0.171 | 0.04771 | -0.014 | -3.575
-3.5 | -0.129 | 0.04363 | -0.014 | -2.949
-3 | -0.084 | 0.04063 | -0.015 | -2.077
-2.5 | -0.038 | 0.03833 | -0.015 | -1.004
-2 | 0.009 | 0.03688 | -0.017 | 0.231
-1.5 | 0.07 | 0.0168 | -0.047 | 4.16
-1 | 0.129 | 0.01509 | -0.047 | 8.577
-0.5 | 0.189 | 0.01521 | -0.047 | 12.424
0 | 0.249 | 0.0154 | -0.047 | 16.146
0.5 | 0.308 | 0.01577 | -0.047 | 19.534
1 | 0.367 | 0.01623 | -0.047 | 22.633
1.5 | 0.427 | 0.01668 | -0.047 | 25.575
2 | 0.486 | 0.01727 | -0.047 | 28.124
2.5 | 0.544 | 0.01774 | -0.047 | 30.693
3 | 0.603 | 0.01836 | -0.047 | 32.827
3.5 | 0.66 | 0.01886 | -0.047 | 35.018
4 | 0.572 | 0.03838 | -0.014 | 14.908
4.5 | 0.612 | 0.04119 | -0.014 | 14.865
5 | 0.648 | 0.04445 | -0.013 | 14.584
5.5 | 0.679 | 0.04869 | -0.012 | 13.937
6 | 0.702 | 0.05282 | -0.013 | 13.282
6.5 | 0.715 | 0.05971 | -0.013 | 11.979
7 | 0.718 | 0.06527 | -0.013 | 11.007
7.5 | 0.709 | 0.07327 | -0.013 | 9.682
8 | 0.688 | 0.08228 | -0.013 | 8.356
8.5 | 0.646 | 0.09451 | -0.013 | 6.83
9 | 0.588 | 0.10781 | -0.013 | 5.453
9.5 | 0.518 | 0.12109 | -0.013 | 4.277
10 | 0.438 | 0.14503 | -0.013 | 3.021
10.5 | 0.351 | 0.15827 | -0.013 | 2.216
11 | 0.255 | 0.18476 | -0.014 | 1.38
11.5 | 0.117 | 0.21765 | -0.014 | 0.54
12 | 0.078 | 0.15784 | -0.015 | 0.494

## 6. Re 50k Mach 0.25 (2)
BIGFOIL.COM POLAR EXPORT
MID 39
MID 39 |  |  |  | Cl Max: | 1.1305 | at alpha= | 20 | deg
XFOIL ncrit=9 |  |  |  | L/D Max: | 33.3826 | at alpha= | 4 | deg
Re: | 50000 |  |  | Cd Min: | 0.29836 | at alpha= | 20 | deg
Mach: | 0.25 |  |  | Cl=0 at alpha= | -1.4781 | deg
|  |  |  | @ Cl=0.1, Cd= | 0.014025
|  |  |  | @ Cl=0.4, Cd= | 0.018555
|  |  |  | @ Cl=0.6, Cd= | 0.0193
alpha (deg) | Cl | Cd | Cm | Cl/Cd
-20 | -0.8962 | 0.27667 | 0.0981 | -3.2392
-19.5 | -0.8769 | 0.26856 | 0.0946 | -3.2652
-19 | -0.8582 | 0.26187 | 0.0903 | -3.2772
-18.5 | -0.8401 | 0.2561 | 0.0855 | -3.2804
-18 | -0.8255 | 0.25419 | 0.0793 | -3.2476
-17.5 | -0.8125 | 0.25128 | 0.0736 | -3.2334
-17 | -0.7854 | 0.23506 | 0.0732 | -3.3413
-16.5 | -0.7672 | 0.22824 | 0.0695 | -3.3614
-16 | -0.7528 | 0.22413 | 0.0642 | -3.3588
-15.5 | -0.7484 | 0.22513 | 0.0576 | -3.3243
-15 | -0.7157 | 0.20752 | 0.0582 | -3.4488
-14.5 | -0.7023 | 0.20253 | 0.0538 | -3.4676
-14 | -0.6883 | 0.19555 | 0.0501 | -3.5198
-13.5 | -0.6689 | 0.18711 | 0.0481 | -3.5749
-13 | -0.6687 | 0.18575 | 0.0422 | -3.6
-12.5 | -0.6404 | 0.17284 | 0.0421 | -3.7052
-12 | -0.6383 | 0.16946 | 0.0373 | -3.7667
-11.5 | -0.6152 | 0.15876 | 0.0367 | -3.875
-11 | -0.6192 | 0.15596 | 0.0314 | -3.9702
-10.5 | -0.594 | 0.145 | 0.0314 | -4.0966
-10 | -0.5834 | 0.13762 | 0.0291 | -4.2392
-9.5 | -0.5925 | 0.13475 | 0.0235 | -4.397
-9 | -0.5771 | 0.12632 | 0.0224 | -4.5686
-8.5 | -0.5676 | 0.11914 | 0.0203 | -4.7641
-8 | -0.5431 | 0.10962 | 0.0214 | -4.9544
-7.5 | -0.5446 | 0.10461 | 0.0179 | -5.206
-7 | -0.5269 | 0.09674 | 0.0182 | -5.4466
-6.5 | -0.5135 | 0.0897 | 0.0173 | -5.7246
-6 | -0.4996 | 0.08278 | 0.0152 | -6.0353
-5.5 | -0.4792 | 0.07564 | 0.0156 | -6.3353
-4.5 | -0.3538 | 0.04726 | -0.0373 | -7.4862
-4 | -0.2845 | 0.0364 | -0.046 | -7.8159
-3.5 | -0.2188 | 0.02908 | -0.0488 | -7.5241
-3 | -0.157 | 0.02407 | -0.0486 | -6.5226
-2.5 | -0.0999 | 0.02025 | -0.0468 | -4.9333
-2 | -0.0658 | 0.01453 | -0.0386 | -4.5286
-1.5 | -0.0024 | 0.01384 | -0.0387 | -0.17341
-1 | 0.0523 | 0.01389 | -0.0386 | 3.7653
-0.5 | 0.1053 | 0.01404 | -0.0383 | 7.5
0 | 0.1569 | 0.01431 | -0.0381 | 10.9644
0.5 | 0.2069 | 0.01476 | -0.038 | 14.0176
1 | 0.2556 | 0.01549 | -0.0385 | 16.501
1.5 | 0.3011 | 0.0167 | -0.04 | 18.0299
2 | 0.3932 | 0.01853 | -0.0514 | 21.2196
2.5 | 0.5409 | 0.01907 | -0.0668 | 28.3639
3 | 0.6076 | 0.01933 | -0.0635 | 31.433
3.5 | 0.6541 | 0.01993 | -0.0567 | 32.8199
4 | 0.6997 | 0.02096 | -0.0507 | 33.3826
4.5 | 0.7461 | 0.02237 | -0.0454 | 33.3527
5 | 0.7928 | 0.02428 | -0.041 | 32.6524
5.5 | 0.8395 | 0.02688 | -0.0372 | 31.2314
6 | 0.8859 | 0.03049 | -0.0341 | 29.0554
6.5 | 0.9311 | 0.03593 | -0.0315 | 25.9143
7 | 0.9686 | 0.04384 | -0.0294 | 22.094
7.5 | 0.9925 | 0.05293 | -0.0284 | 18.7512
8 | 1.0077 | 0.06365 | -0.0282 | 15.8319
9 | 0.9446 | 0.09163 | -0.0432 | 10.3089
9.5 | 0.9172 | 0.10946 | -0.0578 | 8.3793
10 | 0.8791 | 0.1369 | -0.0849 | 6.4215
10.5 | 0.879 | 0.14589 | -0.087 | 6.0251
11 | 0.8962 | 0.1558 | -0.0863 | 5.7522
11.5 | 0.8948 | 0.16354 | -0.0894 | 5.4714
12 | 0.8919 | 0.17067 | -0.0932 | 5.2259
12.5 | 0.8978 | 0.17864 | -0.0963 | 5.0258
13 | 0.9084 | 0.18673 | -0.0988 | 4.8648
13.5 | 0.919 | 0.19456 | -0.1019 | 4.7235
14 | 0.933 | 0.20318 | -0.1049 | 4.592
14.5 | 0.9621 | 0.21622 | -0.1053 | 4.4496
15 | 0.959 | 0.21827 | -0.1126 | 4.3936
15.5 | 0.982 | 0.22945 | -0.1143 | 4.2798
16 | 0.9903 | 0.23382 | -0.1203 | 4.2353
16.5 | 1.01 | 0.24365 | -0.1231 | 4.1453
17 | 1.024 | 0.24938 | -0.1281 | 4.1062
17.5 | 1.0406 | 0.25746 | -0.1324 | 4.0418
18 | 1.0572 | 0.26405 | -0.137 | 4.0038
18.5 | 1.0793 | 0.27612 | -0.1393 | 3.9088
19 | 1.0907 | 0.27845 | -0.1468 | 3.917
19.5 | 1.1102 | 0.28682 | -0.1504 | 3.8707
20 | 1.1305 | 0.29836 | -0.1535 | 3.789

## 7. Re 50k Mach 0.50 (1)
BIGFOIL.COM POLAR EXPORT
MID 39
MID 39 |  |  |  | Cl Max: | 1.155 | at alpha= | 20 | deg
JavaFoil+Calcfoil stall+Eppler ext transition |  |  |  | L/D Max: | 36.487 | at alpha= | 3.5 | deg
Re: | 50000 |  |  | Cd Min: | 0.01576 | at alpha= | -0.5 | deg
Mach: | 0.5 |  |  | Cl=0 at alpha= | -2.0882 | deg
|  |  |  | @ Cl=0.1, Cd= | 0.027511
|  |  |  | @ Cl=0.4, Cd= | 0.016973
|  |  |  | @ Cl=0.6, Cd= | 0.236
alpha (deg) | Cl | Cd | Cm | Cl/Cd
-20 | -0.95 | 0.45449 | -0.03 | -2.089
-19.5 | -0.922 | 0.4158 | -0.029 | -2.218
-19 | -0.896 | 0.41276 | -0.028 | -2.17
-18.5 | -0.87 | 0.40814 | -0.028 | -2.132
-18 | -0.844 | 0.39605 | -0.028 | -2.132
-17.5 | -0.818 | 0.37905 | -0.028 | -2.159
-17 | -0.793 | 0.38701 | -0.028 | -2.048
-16.5 | -0.767 | 0.38215 | -0.028 | -2.007
-16 | -0.739 | 0.34239 | -0.026 | -2.158
-15.5 | -0.713 | 0.33385 | -0.026 | -2.135
-15 | -0.687 | 0.32036 | -0.026 | -2.143
-14.5 | -0.661 | 0.31821 | -0.026 | -2.076
-14 | -0.634 | 0.31221 | -0.026 | -2.032
-13.5 | -0.608 | 0.30894 | -0.026 | -1.969
-13 | -0.581 | 0.28446 | -0.024 | -2.042
-12.5 | -0.554 | 0.27479 | -0.024 | -2.017
-12 | -0.528 | 0.27105 | -0.024 | -1.948
-11.5 | -0.502 | 0.2696 | -0.024 | -1.861
-11 | -0.475 | 0.26656 | -0.024 | -1.783
-10.5 | -0.449 | 0.2636 | -0.024 | -1.703
-10 | -0.422 | 0.23212 | -0.022 | -1.816
-9.5 | -0.395 | 0.23202 | -0.022 | -1.703
-9 | -0.369 | 0.21489 | -0.022 | -1.716
-8.5 | -0.342 | 0.21191 | -0.022 | -1.614
-8 | -0.316 | 0.22671 | -0.022 | -1.392
-7.5 | -0.289 | 0.20308 | -0.02 | -1.421
-7 | -0.262 | 0.19602 | -0.02 | -1.337
-6.5 | -0.235 | 0.18633 | -0.02 | -1.263
-6 | -0.209 | 0.18634 | -0.019 | -1.119
-5.5 | -0.182 | 0.18451 | -0.019 | -0.986
-5 | -0.155 | 0.09113 | -0.017 | -1.703
-4.5 | -0.129 | 0.06507 | -0.017 | -1.976
-4 | -0.156 | 0.0539 | -0.017 | -2.888
-3.5 | -0.134 | 0.05221 | -0.017 | -2.568
-3 | -0.092 | 0.04482 | -0.016 | -2.043
-2.5 | -0.042 | 0.04031 | -0.016 | -1.053
-2 | 0.009 | 0.03786 | -0.018 | 0.25
-1.5 | 0.063 | 0.03654 | -0.023 | 1.716
-1 | 0.145 | 0.01653 | -0.052 | 8.754
-0.5 | 0.211 | 0.01576 | -0.052 | 13.407
0 | 0.278 | 0.01612 | -0.052 | 17.249
0.5 | 0.344 | 0.01658 | -0.052 | 20.775
1 | 0.411 | 0.01705 | -0.052 | 24.086
1.5 | 0.477 | 0.01763 | -0.052 | 27.035
2 | 0.543 | 0.01819 | -0.052 | 29.826
2.5 | 0.608 | 0.01884 | -0.052 | 32.276
3 | 0.673 | 0.01963 | -0.052 | 34.27
3.5 | 0.736 | 0.02018 | -0.052 | 36.487
4 | 0.634 | 0.03951 | -0.015 | 16.055
4.5 | 0.67 | 0.04362 | -0.014 | 15.37
5 | 0.688 | 0.05143 | -0.014 | 13.381
5.5 | 0.656 | 0.05796 | -0.014 | 11.319
6 | 0.428 | 0.07086 | -0.015 | 6.047
6.5 | 0.455 | 0.06504 | -0.019 | 6.998
7 | 0.481 | 0.07957 | -0.017 | 6.044
7.5 | 0.507 | 0.12108 | -0.016 | 4.187
8 | 0.533 | 0.20894 | -0.02 | 2.553
8.5 | 0.56 | 0.21475 | -0.021 | 2.607
9 | 0.586 | 0.2184 | -0.021 | 2.682
9.5 | 0.612 | 0.25109 | -0.023 | 2.438
10 | 0.638 | 0.25378 | -0.023 | 2.514
10.5 | 0.664 | 0.26233 | -0.023 | 2.531
11 | 0.691 | 0.28609 | -0.024 | 2.414
11.5 | 0.716 | 0.28937 | -0.024 | 2.475
12 | 0.742 | 0.28471 | -0.025 | 2.607
12.5 | 0.769 | 0.30519 | -0.026 | 2.519
13 | 0.794 | 0.31428 | -0.026 | 2.527
13.5 | 0.82 | 0.32001 | -0.026 | 2.562
14 | 0.847 | 0.35359 | -0.028 | 2.396
14.5 | 0.872 | 0.34509 | -0.028 | 2.528
15 | 0.898 | 0.36211 | -0.028 | 2.479
15.5 | 0.923 | 0.36742 | -0.028 | 2.512
16 | 0.95 | 0.3991 | -0.03 | 2.381
16.5 | 0.975 | 0.41687 | -0.03 | 2.34
17 | 1 | 0.41038 | -0.03 | 2.438
17.5 | 1.025 | 0.41661 | -0.03 | 2.461
18 | 1.053 | 0.44671 | -0.031 | 2.357
18.5 | 1.078 | 0.43799 | -0.031 | 2.46
19 | 1.102 | 0.44355 | -0.031 | 2.485
19.5 | 1.127 | 0.45658 | -0.031 | 2.468
20 | 1.155 | 0.4861 | -0.032 | 2.375

## 8. Re 50k Mach 0.50 (2)
BIGFOIL.COM POLAR EXPORT
MID 39
MID 39 |  |  |  | Cl Max: | 1.245 | at alpha= | 20 | deg
XFOIL ncrit=9 |  |  |  | L/D Max: | 31.5311 | at alpha= | 3.5 | deg
Re: | 50000 |  |  | Cd Min: | 0.32943 | at alpha= | 20 | deg
Mach: | 0.5 |  |  | Cl=0 at alpha= | -1.3135 | deg
|  |  |  | @ Cl=0.1, Cd= | 0.014595
|  |  |  | @ Cl=0.4, Cd= | 0.019051
|  |  |  | @ Cl=0.6, Cd= | 0.020379
alpha (deg) | Cl | Cd | Cm | Cl/Cd
-20 | -0.9828 | 0.30431 | 0.1145 | -3.2296
-19.5 | -0.9635 | 0.30305 | 0.1069 | -3.1793
-19 | -0.9382 | 0.28815 | 0.1033 | -3.2559
-18.5 | -0.9139 | 0.27714 | 0.0994 | -3.2976
-18 | -0.891 | 0.26899 | 0.0944 | -3.3124
-17.5 | -0.8701 | 0.26352 | 0.0881 | -3.3018
-17 | -0.8552 | 0.26357 | 0.0806 | -3.2447
-16.5 | -0.8238 | 0.24467 | 0.0794 | -3.367
-16 | -0.8017 | 0.23687 | 0.0748 | -3.3846
-15.5 | -0.7885 | 0.23598 | 0.0675 | -3.3414
-15 | -0.7584 | 0.22058 | 0.0661 | -3.4382
-14.5 | -0.7411 | 0.21539 | 0.0606 | -3.4407
-14 | -0.7187 | 0.20565 | 0.0572 | -3.4948
-13.5 | -0.6977 | 0.19762 | 0.0536 | -3.5305
-13 | -0.6842 | 0.19202 | 0.0486 | -3.5632
-12.5 | -0.6599 | 0.18197 | 0.0464 | -3.6264
-12 | -0.6459 | 0.17525 | 0.0423 | -3.6856
-11.5 | -0.6291 | 0.16785 | 0.0393 | -3.748
-11 | -0.6087 | 0.15865 | 0.0371 | -3.8367
-10.5 | -0.5993 | 0.15242 | 0.0335 | -3.9319
-10 | -0.593 | 0.14712 | 0.0301 | -4.0307
-9.5 | -0.5792 | 0.13936 | 0.0279 | -4.1561
-9 | -0.5572 | 0.12963 | 0.0271 | -4.2984
-8.5 | -0.5406 | 0.12178 | 0.026 | -4.4392
-8 | -0.5395 | 0.11663 | 0.0232 | -4.6257
-7.5 | -0.5158 | 0.10736 | 0.0229 | -4.8044
-7 | -0.5139 | 0.10191 | 0.0208 | -5.0427
-6.5 | -0.503 | 0.09515 | 0.0201 | -5.2864
-6 | -0.4789 | 0.08666 | 0.0208 | -5.5262
-4.5 | -0.3893 | 0.05705 | -0.0269 | -6.8238
-4 | -0.3363 | 0.04673 | -0.0375 | -7.1967
-3.5 | -0.27 | 0.03701 | -0.0469 | -7.2953
-3 | -0.199 | 0.02936 | -0.0515 | -6.7779
-2.5 | -0.1299 | 0.02407 | -0.0523 | -5.3968
-2 | -0.0651 | 0.02016 | -0.0507 | -3.2292
-1.5 | -0.0244 | 0.01508 | -0.0422 | -1.618
-1 | 0.041 | 0.01434 | -0.0412 | 2.8591
-0.5 | 0.1012 | 0.0146 | -0.0413 | 6.9315
0 | 0.158 | 0.0151 | -0.0414 | 10.4636
0.5 | 0.2122 | 0.01597 | -0.0422 | 13.2874
1 | 0.2618 | 0.01739 | -0.044 | 15.0546
1.5 | 0.4141 | 0.01922 | -0.0638 | 21.5453
2 | 0.5416 | 0.01981 | -0.0718 | 27.3397
2.5 | 0.6093 | 0.02047 | -0.0672 | 29.7655
3 | 0.6662 | 0.02139 | -0.0605 | 31.1454
3.5 | 0.7208 | 0.02286 | -0.0544 | 31.5311
4 | 0.7758 | 0.02482 | -0.0489 | 31.2571
4.5 | 0.8307 | 0.02744 | -0.0438 | 30.2733
5 | 0.8837 | 0.03113 | -0.0395 | 28.3874
5.5 | 0.9313 | 0.03671 | -0.0362 | 25.3691
6 | 0.9634 | 0.0446 | -0.0345 | 21.6009
6.5 | 0.9734 | 0.05415 | -0.035 | 17.976
7 | 0.9688 | 0.06492 | -0.0375 | 14.923
7.5 | 0.9441 | 0.07714 | -0.0444 | 12.2388
8.5 | 0.8991 | 0.10511 | -0.0665 | 8.5539
9 | 0.8967 | 0.11687 | -0.0715 | 7.6726
9.5 | 0.8969 | 0.1282 | -0.0762 | 6.9961
10 | 0.8742 | 0.14574 | -0.0962 | 5.9984
10.5 | 0.8878 | 0.15535 | -0.0973 | 5.7148
11 | 0.9011 | 0.16529 | -0.0998 | 5.4516
11.5 | 0.9112 | 0.17411 | -0.1027 | 5.2335
12 | 0.9209 | 0.18191 | -0.1059 | 5.0624
12.5 | 0.9357 | 0.19089 | -0.1093 | 4.9018
13 | 0.9545 | 0.20074 | -0.1128 | 4.7549
13.5 | 0.9767 | 0.2114 | -0.1157 | 4.6202
14 | 0.997 | 0.2213 | -0.1191 | 4.5052
14.5 | 1.0152 | 0.22981 | -0.1233 | 4.4176
15 | 1.0271 | 0.23578 | -0.13 | 4.3562
15.5 | 1.0551 | 0.24907 | -0.1324 | 4.2362
16 | 1.0688 | 0.254 | -0.1395 | 4.2079
16.5 | 1.0947 | 0.26668 | -0.1428 | 4.1049
17 | 1.1114 | 0.27221 | -0.1497 | 4.0829
17.5 | 1.1377 | 0.2855 | -0.153 | 3.9849
18 | 1.1551 | 0.2904 | -0.1604 | 3.9776
18.5 | 1.1806 | 0.3036 | -0.164 | 3.8887
19 | 1.199 | 0.30854 | -0.1717 | 3.886
19.5 | 1.2252 | 0.32259 | -0.1749 | 3.798
20 | 1.245 | 0.32943 | -0.1822 | 3.7793

## 9. Re 100k Mach 0.00 (1)
BIGFOIL.COM POLAR EXPORT
MID 39
MID 39 |  |  |  | Cl Max: | 0.742 | at alpha= | 8 | deg
JavaFoil+Calcfoil stall+Eppler ext transition |  |  |  | L/D Max: | 41.077 | at alpha= | 3 | deg
Re: | 100000 |  |  | Cd Min: | 0.01101 | at alpha= | -1 | deg
Mach: | 0 |  |  | Cl=0 at alpha= | -2.0889 | deg
|  |  |  | @ Cl=0.1, Cd= | 0.012128
|  |  |  | @ Cl=0.4, Cd= | 0.012651
|  |  |  | @ Cl=0.6, Cd= | 0.16334
alpha (deg) | Cl | Cd | Cm | Cl/Cd
-13.5 | -0.233 | 0.19495 | -0.015 | -1.196
-13 | -0.248 | 0.17762 | -0.015 | -1.394
-12.5 | -0.262 | 0.16776 | -0.015 | -1.565
-12 | -0.278 | 0.15177 | -0.015 | -1.829
-11.5 | -0.293 | 0.13907 | -0.015 | -2.104
-11 | -0.307 | 0.13084 | -0.015 | -2.348
-10.5 | -0.321 | 0.16376 | -0.014 | -1.96
-10 | -0.333 | 0.1453 | -0.015 | -2.294
-9.5 | -0.344 | 0.12915 | -0.014 | -2.661
-9 | -0.351 | 0.11553 | -0.014 | -3.04
-8.5 | -0.355 | 0.10411 | -0.014 | -3.413
-8 | -0.355 | 0.09266 | -0.014 | -3.834
-7.5 | -0.35 | 0.08245 | -0.014 | -4.249
-7 | -0.34 | 0.07491 | -0.014 | -4.539
-6.5 | -0.324 | 0.06653 | -0.014 | -4.872
-6 | -0.303 | 0.05947 | -0.014 | -5.089
-5.5 | -0.276 | 0.05415 | -0.014 | -5.092
-5 | -0.243 | 0.04924 | -0.014 | -4.939
-4.5 | -0.207 | 0.04502 | -0.014 | -4.591
-4 | -0.167 | 0.04191 | -0.014 | -3.991
-3.5 | -0.126 | 0.03886 | -0.014 | -3.231
-3 | -0.082 | 0.03671 | -0.014 | -2.236
-2.5 | -0.037 | 0.03496 | -0.016 | -1.068
-2 | 0.008 | 0.03368 | -0.02 | 0.245
-1.5 | 0.068 | 0.01356 | -0.045 | 4.993
-1 | 0.125 | 0.01101 | -0.045 | 11.39
-0.5 | 0.183 | 0.01115 | -0.045 | 16.411
0 | 0.241 | 0.01136 | -0.045 | 21.199
0.5 | 0.298 | 0.01175 | -0.045 | 25.381
1 | 0.356 | 0.01225 | -0.045 | 29.037
1.5 | 0.413 | 0.01277 | -0.045 | 32.335
2 | 0.47 | 0.01321 | -0.045 | 35.591
2.5 | 0.527 | 0.01371 | -0.045 | 38.45
3 | 0.584 | 0.01421 | -0.045 | 41.077
3.5 | 0.64 | 0.01583 | -0.045 | 40.432
4 | 0.555 | 0.03599 | -0.014 | 15.414
4.5 | 0.595 | 0.03806 | -0.013 | 15.63
5 | 0.632 | 0.04055 | -0.012 | 15.581
5.5 | 0.665 | 0.04366 | -0.012 | 15.224
6 | 0.693 | 0.04742 | -0.012 | 14.609
6.5 | 0.715 | 0.05242 | -0.012 | 13.641
7 | 0.731 | 0.05499 | -0.012 | 13.294
7.5 | 0.74 | 0.06074 | -0.012 | 12.187
8 | 0.742 | 0.06643 | -0.012 | 11.174
8.5 | 0.733 | 0.07281 | -0.012 | 10.071
9 | 0.716 | 0.08006 | -0.012 | 8.943
9.5 | 0.692 | 0.08638 | -0.013 | 8.013
10 | 0.663 | 0.09633 | -0.013 | 6.884
10.5 | 0.63 | 0.10637 | -0.013 | 5.925
11 | 0.595 | 0.1148 | -0.013 | 5.182
11.5 | 0.558 | 0.12811 | -0.013 | 4.357
12 | 0.521 | 0.14062 | -0.013 | 3.706
12.5 | 0.485 | 0.1501 | -0.013 | 3.23
13 | 0.45 | 0.16334 | -0.013 | 2.753

## 10. Re 100k Mach 0.00 (2)
BIGFOIL.COM POLAR EXPORT
MID 39
MID 39 |  |  |  | Cl Max: | 1.0997 | at alpha= | 20 | deg
XFOIL ncrit=9 |  |  |  | L/D Max: | 48.5568 | at alpha= | 4.5 | deg
Re: | 100000 |  |  | Cd Min: | 0.28361 | at alpha= | 20 | deg
Mach: | 0 |  |  | Cl=0 at alpha= | -1.6294 | deg
|  |  |  | @ Cl=0.1, Cd= | 0.0098832
|  |  |  | @ Cl=0.4, Cd= | 0.011288
|  |  |  | @ Cl=0.6, Cd= | 0.012616
alpha (deg) | Cl | Cd | Cm | Cl/Cd
-20 | -0.8753 | 0.26997 | 0.0966 | -3.2422
-19.5 | -0.8584 | 0.26646 | 0.0909 | -3.2215
-19 | -0.8437 | 0.26386 | 0.0851 | -3.1975
-18.5 | -0.8307 | 0.26126 | 0.0795 | -3.1796
-17.5 | -0.7896 | 0.23603 | 0.0763 | -3.3453
-17 | -0.7724 | 0.22921 | 0.073 | -3.3698
-16.5 | -0.7555 | 0.22257 | 0.0693 | -3.3944
-16 | -0.7389 | 0.21595 | 0.0654 | -3.4216
-15.5 | -0.7229 | 0.21016 | 0.0608 | -3.4398
-15 | -0.7126 | 0.20714 | 0.0549 | -3.4402
-14.5 | -0.707 | 0.20438 | 0.0493 | -3.4592
-14 | -0.6831 | 0.19016 | 0.0486 | -3.5922
-13.5 | -0.664 | 0.18096 | 0.0479 | -3.6693
-13 | -0.6498 | 0.1739 | 0.0453 | -3.7366
-12.5 | -0.6371 | 0.16699 | 0.0421 | -3.8152
-12 | -0.6279 | 0.16107 | 0.0377 | -3.8983
-11.5 | -0.6275 | 0.15714 | 0.0312 | -3.9933
-11 | -0.6246 | 0.15184 | 0.0251 | -4.1135
-10.5 | -0.5947 | 0.13793 | 0.0301 | -4.3116
-10 | -0.5839 | 0.13087 | 0.0276 | -4.4617
-9.5 | -0.5827 | 0.1254 | 0.0208 | -4.6467
-9 | -0.5727 | 0.11652 | 0.0188 | -4.915
-8.5 | -0.5579 | 0.10928 | 0.0179 | -5.1052
-8 | -0.5614 | 0.10385 | 0.0063 | -5.4059
-7.5 | -0.5423 | 0.09441 | 0.0092 | -5.7441
-7 | -0.5246 | 0.08633 | -0.0081 | -6.0767
-6.5 | -0.5045 | 0.07798 | -0.0059 | -6.4696
-6 | -0.473 | 0.06846 | -0.0171 | -6.9091
-5.5 | -0.4357 | 0.05997 | -0.0245 | -7.2653
-5 | -0.3926 | 0.05161 | -0.0317 | -7.6071
-4.5 | -0.3485 | 0.04493 | -0.0351 | -7.7565
-4 | -0.2522 | 0.02756 | -0.0475 | -9.1509
-3.5 | -0.19 | 0.02202 | -0.0471 | -8.6285
-3 | -0.1349 | 0.01783 | -0.0464 | -7.5659
-2.5 | -0.081 | 0.01494 | -0.0454 | -5.4217
-2 | -0.0338 | 0.01071 | -0.0435 | -3.1559
-1.5 | 0.0118 | 0.00973 | -0.0396 | 1.2127
-1 | 0.0652 | 0.00979 | -0.0395 | 6.6599
-0.5 | 0.1175 | 0.00993 | -0.0394 | 11.8328
0 | 0.1689 | 0.01018 | -0.0393 | 16.5914
0.5 | 0.2197 | 0.01059 | -0.0396 | 20.746
1 | 0.2894 | 0.0112 | -0.0443 | 25.8393
1.5 | 0.4023 | 0.01129 | -0.0554 | 35.6333
2 | 0.4714 | 0.01131 | -0.0558 | 41.6799
2.5 | 0.519 | 0.01157 | -0.0517 | 44.8574
3 | 0.5657 | 0.0121 | -0.048 | 46.7521
3.5 | 0.6142 | 0.01283 | -0.0453 | 47.8722
4 | 0.6637 | 0.0137 | -0.0433 | 48.4453
4.5 | 0.7133 | 0.01469 | -0.0415 | 48.5568
5 | 0.7623 | 0.0159 | -0.0401 | 47.9434
5.5 | 0.8104 | 0.01751 | -0.0388 | 46.2821
6 | 0.8569 | 0.01995 | -0.0375 | 42.9524
6.5 | 0.902 | 0.02307 | -0.0361 | 39.0984
7 | 0.9459 | 0.02768 | -0.0341 | 34.1727
7.5 | 0.99 | 0.03472 | -0.0319 | 28.5138
8 | 1.0254 | 0.04186 | -0.0297 | 24.4959
8.5 | 1.043 | 0.05154 | -0.0281 | 20.2367
9 | 1.0325 | 0.0642 | -0.0283 | 16.0826
9.5 | 1.0054 | 0.07554 | -0.031 | 13.3095
10 | 0.9714 | 0.08885 | -0.0407 | 10.933
10.5 | 0.9084 | 0.12931 | -0.0697 | 7.025
11 | 0.9118 | 0.14021 | -0.0714 | 6.5031
11.5 | 0.8948 | 0.15 | -0.0806 | 5.9653
12 | 0.909 | 0.15932 | -0.0802 | 5.7055
12.5 | 0.9021 | 0.16783 | -0.0877 | 5.3751
13 | 0.9268 | 0.17794 | -0.0849 | 5.2085
13.5 | 0.9146 | 0.18507 | -0.0955 | 4.9419
14 | 0.9284 | 0.19301 | -0.0978 | 4.8101
14.5 | 0.9529 | 0.20489 | -0.0969 | 4.6508
15 | 0.9473 | 0.2096 | -0.1072 | 4.5196
15.5 | 0.9609 | 0.2171 | -0.1111 | 4.4261
16 | 0.9947 | 0.23233 | -0.1072 | 4.2814
16.5 | 0.9934 | 0.23504 | -0.1167 | 4.2265
17 | 1.003 | 0.2404 | -0.1244 | 4.1722
17.5 | 1.0191 | 0.24765 | -0.1284 | 4.1151
18 | 1.0494 | 0.26488 | -0.1251 | 3.9618
18.5 | 1.0533 | 0.26546 | -0.1344 | 3.9678
19 | 1.0663 | 0.26975 | -0.1423 | 3.9529
19.5 | 1.0828 | 0.27661 | -0.1469 | 3.9145
20 | 1.0997 | 0.28361 | -0.1506 | 3.8775

## 11. Re 100k Mach 0.10 (1)
BIGFOIL.COM POLAR EXPORT
MID 39
MID 39 |  |  |  | Cl Max: | 0.737 | at alpha= | 7.5 | deg
JavaFoil+Calcfoil stall+Eppler ext transition |  |  |  | L/D Max: | 41.172 | at alpha= | 3 | deg
Re: | 100000 |  |  | Cd Min: | 0.01101 | at alpha= | -1 | deg
Mach: | 0.1 |  |  | Cl=0 at alpha= | -2.087 | deg
|  |  |  | @ Cl=0.1, Cd= | 0.012162
|  |  |  | @ Cl=0.4, Cd= | 0.012663
|  |  |  | @ Cl=0.6, Cd= | 0.15839
alpha (deg) | Cl | Cd | Cm | Cl/Cd
-13 | -0.212 | 0.18514 | -0.015 | -1.148
-12.5 | -0.229 | 0.16964 | -0.015 | -1.35
-12 | -0.246 | 0.16021 | -0.015 | -1.535
-11.5 | -0.263 | 0.1453 | -0.015 | -1.811
-11 | -0.28 | 0.13329 | -0.015 | -2.103
-10.5 | -0.297 | 0.12113 | -0.015 | -2.45
-10 | -0.312 | 0.111 | -0.015 | -2.812
-9.5 | -0.326 | 0.13605 | -0.014 | -2.393
-9 | -0.336 | 0.12478 | -0.014 | -2.694
-8.5 | -0.343 | 0.1094 | -0.014 | -3.139
-8 | -0.346 | 0.09432 | -0.014 | -3.669
-7.5 | -0.344 | 0.08536 | -0.014 | -4.027
-7 | -0.336 | 0.07682 | -0.014 | -4.369
-6.5 | -0.322 | 0.06762 | -0.014 | -4.756
-6 | -0.301 | 0.06014 | -0.014 | -5.011
-5.5 | -0.275 | 0.05454 | -0.014 | -5.05
-5 | -0.243 | 0.0491 | -0.014 | -4.957
-4.5 | -0.207 | 0.04516 | -0.014 | -4.587
-4 | -0.168 | 0.04201 | -0.014 | -3.995
-3.5 | -0.126 | 0.03901 | -0.014 | -3.231
-3 | -0.082 | 0.03669 | -0.014 | -2.247
-2.5 | -0.038 | 0.03502 | -0.016 | -1.072
-2 | 0.008 | 0.03371 | -0.02 | 0.246
-1.5 | 0.068 | 0.01358 | -0.045 | 5.012
-1 | 0.126 | 0.01101 | -0.045 | 11.438
-0.5 | 0.184 | 0.01117 | -0.045 | 16.469
0 | 0.242 | 0.01139 | -0.045 | 21.249
0.5 | 0.3 | 0.01178 | -0.045 | 25.457
1 | 0.358 | 0.01228 | -0.045 | 29.115
1.5 | 0.415 | 0.0128 | -0.046 | 32.424
2 | 0.473 | 0.01325 | -0.046 | 35.68
2.5 | 0.53 | 0.01376 | -0.046 | 38.514
3 | 0.587 | 0.01425 | -0.046 | 41.172
3.5 | 0.643 | 0.01586 | -0.046 | 40.535
4 | 0.557 | 0.03597 | -0.014 | 15.5
4.5 | 0.598 | 0.03813 | -0.013 | 15.671
5 | 0.634 | 0.0406 | -0.013 | 15.626
5.5 | 0.667 | 0.04388 | -0.012 | 15.2
6 | 0.694 | 0.04758 | -0.012 | 14.595
6.5 | 0.716 | 0.05261 | -0.012 | 13.604
7 | 0.73 | 0.05621 | -0.012 | 12.993
7.5 | 0.737 | 0.06088 | -0.012 | 12.112
8 | 0.737 | 0.0666 | -0.012 | 11.065
8.5 | 0.724 | 0.07333 | -0.012 | 9.878
9 | 0.703 | 0.07974 | -0.013 | 8.815
9.5 | 0.675 | 0.08755 | -0.013 | 7.706
10 | 0.641 | 0.09824 | -0.013 | 6.523
10.5 | 0.603 | 0.10621 | -0.013 | 5.678
11 | 0.563 | 0.11892 | -0.013 | 4.734
11.5 | 0.522 | 0.13042 | -0.013 | 4.001
12 | 0.481 | 0.14446 | -0.013 | 3.329
12.5 | 0.441 | 0.15839 | -0.013 | 2.785

## 12. Re 100k Mach 0.10 (2)
BIGFOIL.COM POLAR EXPORT
MID 39
MID 39 |  |  |  | Cl Max: | 1.1038 | at alpha= | 20 | deg
XFOIL ncrit=9 |  |  |  | L/D Max: | 48.4065 | at alpha= | 4.5 | deg
Re: | 100000 |  |  | Cd Min: | 0.28465 | at alpha= | 20 | deg
Mach: | 0.1 |  |  | Cl=0 at alpha= | -1.6275 | deg
|  |  |  | @ Cl=0.1, Cd= | 0.0098996
|  |  |  | @ Cl=0.4, Cd= | 0.011285
|  |  |  | @ Cl=0.6, Cd= | 0.012646
alpha (deg) | Cl | Cd | Cm | Cl/Cd
-20 | -0.8783 | 0.27116 | 0.0971 | -3.239
-19.5 | -0.8616 | 0.26788 | 0.0912 | -3.2164
-19 | -0.847 | 0.2653 | 0.0854 | -3.1926
-18.5 | -0.8339 | 0.26264 | 0.0799 | -3.1751
-18 | -0.811 | 0.24677 | 0.0783 | -3.2865
-17.5 | -0.7917 | 0.23657 | 0.0768 | -3.3466
-17 | -0.7744 | 0.22978 | 0.0734 | -3.3702
-16.5 | -0.7573 | 0.22311 | 0.0697 | -3.3943
-16 | -0.7404 | 0.21649 | 0.0657 | -3.42
-15.5 | -0.7246 | 0.21102 | 0.0608 | -3.4338
-15 | -0.7148 | 0.20825 | 0.0549 | -3.4324
-14.5 | -0.7093 | 0.20544 | 0.0493 | -3.4526
-14 | -0.6816 | 0.1895 | 0.0498 | -3.5968
-13.5 | -0.6643 | 0.1813 | 0.0483 | -3.6641
-13 | -0.6501 | 0.17426 | 0.0455 | -3.7306
-12.5 | -0.6374 | 0.16738 | 0.0422 | -3.8081
-12 | -0.6292 | 0.16191 | 0.0373 | -3.8861
-11.5 | -0.6289 | 0.15799 | 0.0308 | -3.9806
-11 | -0.6253 | 0.15253 | 0.0249 | -4.0995
-10.5 | -0.5936 | 0.13823 | 0.0304 | -4.2943
-10 | -0.5835 | 0.13124 | 0.0275 | -4.4461
-9.5 | -0.5842 | 0.12624 | 0.02 | -4.6277
-9 | -0.5678 | 0.11658 | 0.0207 | -4.8705
-8.5 | -0.5574 | 0.10968 | 0.0177 | -5.0821
-8 | -0.5627 | 0.10458 | 0.0049 | -5.3806
-7.5 | -0.54 | 0.0948 | 0.0101 | -5.6962
-7 | -0.5233 | 0.08664 | -0.0125 | -6.0399
-6.5 | -0.5048 | 0.07861 | -0.0048 | -6.4216
-6 | -0.4745 | 0.06923 | -0.0156 | -6.854
-5.5 | -0.4374 | 0.0606 | -0.0237 | -7.2178
-5 | -0.3947 | 0.05217 | -0.031 | -7.5657
-4.5 | -0.347 | 0.04578 | -0.0365 | -7.5797
-4 | -0.2543 | 0.02795 | -0.0477 | -9.0984
-3.5 | -0.1917 | 0.02227 | -0.0473 | -8.608
-3 | -0.1362 | 0.01796 | -0.0467 | -7.5835
-2.5 | -0.0819 | 0.01503 | -0.0456 | -5.4491
-2 | -0.033 | 0.01085 | -0.0441 | -3.0415
-1.5 | 0.0113 | 0.00974 | -0.0398 | 1.1602
-1 | 0.065 | 0.0098 | -0.0397 | 6.6327
-0.5 | 0.1177 | 0.00995 | -0.0395 | 11.8291
0 | 0.1693 | 0.0102 | -0.0395 | 16.598
0.5 | 0.2203 | 0.01063 | -0.0398 | 20.7244
1 | 0.2962 | 0.01122 | -0.0456 | 26.3993
1.5 | 0.4073 | 0.01129 | -0.0561 | 36.0762
2 | 0.4735 | 0.01133 | -0.0557 | 41.7917
2.5 | 0.5211 | 0.01162 | -0.0516 | 44.8451
3 | 0.5683 | 0.01216 | -0.048 | 46.7352
3.5 | 0.6172 | 0.01291 | -0.0453 | 47.8079
4 | 0.667 | 0.01379 | -0.0432 | 48.3684
4.5 | 0.7169 | 0.01481 | -0.0415 | 48.4065
5 | 0.7662 | 0.01606 | -0.04 | 47.7086
5.5 | 0.8146 | 0.01773 | -0.0387 | 45.9447
6 | 0.8615 | 0.02022 | -0.0374 | 42.6063
6.5 | 0.9058 | 0.02362 | -0.0359 | 38.3489
7 | 0.9509 | 0.02828 | -0.0338 | 33.6245
7.5 | 0.9943 | 0.03561 | -0.0315 | 27.9219
8 | 1.0269 | 0.0433 | -0.0293 | 23.7159
8.5 | 1.0409 | 0.0531 | -0.028 | 19.6026
9 | 1.0271 | 0.06548 | -0.0287 | 15.6857
9.5 | 0.9955 | 0.07686 | -0.0326 | 12.9521
10 | 0.9638 | 0.09129 | -0.0438 | 10.5576
10.5 | 0.9332 | 0.11409 | -0.0575 | 8.1795
11 | 0.9154 | 0.14088 | -0.0707 | 6.4977
11.5 | 0.894 | 0.15074 | -0.0814 | 5.9307
12 | 0.9126 | 0.16008 | -0.0797 | 5.7009
12.5 | 0.9014 | 0.16863 | -0.0886 | 5.3454
13 | 0.9299 | 0.17884 | -0.0848 | 5.1996
13.5 | 0.916 | 0.18572 | -0.096 | 4.9322
14 | 0.9286 | 0.19364 | -0.0989 | 4.7955
14.5 | 0.9563 | 0.20598 | -0.097 | 4.6427
15 | 0.9497 | 0.21034 | -0.1077 | 4.5151
15.5 | 0.9628 | 0.21782 | -0.112 | 4.4202
16 | 0.9982 | 0.23355 | -0.1076 | 4.274
16.5 | 0.9976 | 0.23647 | -0.1169 | 4.2187
17 | 1.006 | 0.24123 | -0.1252 | 4.1703
17.5 | 1.0221 | 0.24851 | -0.1294 | 4.1129
18 | 1.0537 | 0.26648 | -0.1257 | 3.9541
18.5 | 1.0579 | 0.26715 | -0.1348 | 3.9599
19 | 1.0701 | 0.27077 | -0.1432 | 3.9521
19.5 | 1.0868 | 0.27765 | -0.148 | 3.9143
20 | 1.1038 | 0.28465 | -0.1519 | 3.8777

## 13. Re 100k Mach 0.25 (1)
BIGFOIL.COM POLAR EXPORT
MID 39
MID 39 |  |  |  | Cl Max: | 0.718 | at alpha= | 7 | deg
JavaFoil+Calcfoil stall+Eppler ext transition |  |  |  | L/D Max: | 41.271 | at alpha= | 3 | deg
Re: | 100000 |  |  | Cd Min: | 0.0111 | at alpha= | -1 | deg
Mach: | 0.25 |  |  | Cl=0 at alpha= | -2.0957 | deg
|  |  |  | @ Cl=0.1, Cd= | 0.13095
|  |  |  | @ Cl=0.4, Cd= | 0.13095
|  |  |  | @ Cl=0.6, Cd= | 0.13095
alpha (deg) | Cl | Cd | Cm | Cl/Cd
-11.5 | -0.053 | 0.20248 | -0.017 | -0.26
-11 | -0.05 | 0.17176 | -0.016 | -0.29
-10.5 | -0.047 | 0.15482 | -0.016 | -0.304
-10 | -0.087 | 0.1382 | -0.016 | -0.626
-9.5 | -0.151 | 0.12287 | -0.016 | -1.23
-9 | -0.197 | 0.11185 | -0.015 | -1.76
-8.5 | -0.235 | 0.0979 | -0.015 | -2.396
-8 | -0.264 | 0.12442 | -0.015 | -2.125
-7.5 | -0.286 | 0.10589 | -0.015 | -2.697
-7 | -0.297 | 0.09219 | -0.015 | -3.221
-6.5 | -0.298 | 0.07765 | -0.015 | -3.839
-6 | -0.289 | 0.06733 | -0.015 | -4.295
-5.5 | -0.271 | 0.05792 | -0.015 | -4.676
-5 | -0.243 | 0.05224 | -0.015 | -4.652
-4.5 | -0.209 | 0.04707 | -0.015 | -4.44
-4 | -0.171 | 0.04287 | -0.015 | -3.978
-3.5 | -0.129 | 0.03965 | -0.014 | -3.245
-3 | -0.084 | 0.03714 | -0.015 | -2.273
-2.5 | -0.038 | 0.03521 | -0.016 | -1.093
-2 | 0.009 | 0.0339 | -0.019 | 0.251
-1.5 | 0.07 | 0.01367 | -0.047 | 5.112
-1 | 0.129 | 0.0111 | -0.047 | 11.66
-0.5 | 0.189 | 0.01128 | -0.047 | 16.758
0 | 0.249 | 0.0115 | -0.047 | 21.623
0.5 | 0.308 | 0.01197 | -0.047 | 25.743
1 | 0.367 | 0.01249 | -0.047 | 29.404
1.5 | 0.427 | 0.01297 | -0.047 | 32.891
2 | 0.486 | 0.01358 | -0.047 | 35.768
2.5 | 0.544 | 0.01401 | -0.047 | 38.851
3 | 0.603 | 0.01461 | -0.047 | 41.271
3.5 | 0.66 | 0.01609 | -0.047 | 41.048
4 | 0.572 | 0.03613 | -0.014 | 15.834
4.5 | 0.612 | 0.03839 | -0.014 | 15.951
5 | 0.648 | 0.04107 | -0.013 | 15.786
5.5 | 0.679 | 0.04482 | -0.012 | 15.139
6 | 0.702 | 0.04782 | -0.013 | 14.67
6.5 | 0.715 | 0.053 | -0.013 | 13.498
7 | 0.718 | 0.05743 | -0.013 | 12.509
7.5 | 0.709 | 0.06364 | -0.013 | 11.148
8 | 0.688 | 0.07235 | -0.013 | 9.504
8.5 | 0.646 | 0.08105 | -0.013 | 7.965
9 | 0.588 | 0.09112 | -0.013 | 6.452
9.5 | 0.518 | 0.1029 | -0.013 | 5.034
10 | 0.438 | 0.12075 | -0.013 | 3.629
10.5 | 0.351 | 0.13432 | -0.014 | 2.612
11 | 0.255 | 0.15299 | -0.014 | 1.666
11.5 | 0.117 | 0.17043 | -0.015 | 0.689
12 | 0.078 | 0.13095 | -0.015 | 0.595

## 14. Re 100k Mach 0.25 (2)
BIGFOIL.COM POLAR EXPORT
MID 39
MID 39 |  |  |  | Cl Max: | 1.1274 | at alpha= | 20 | deg
XFOIL ncrit=9 |  |  |  | L/D Max: | 47.965 | at alpha= | 4 | deg
Re: | 100000 |  |  | Cd Min: | 0.29087 | at alpha= | 20 | deg
Mach: | 0.25 |  |  | Cl=0 at alpha= | -1.6045 | deg
|  |  |  | @ Cl=0.1, Cd= | 0.0099926
|  |  |  | @ Cl=0.4, Cd= | 0.01132
|  |  |  | @ Cl=0.6, Cd= | 0.01279
alpha (deg) | Cl | Cd | Cm | Cl/Cd
-20 | -0.8964 | 0.27893 | 0.0992 | -3.2137
-19.5 | -0.8802 | 0.27621 | 0.0931 | -3.1867
-19 | -0.8655 | 0.27344 | 0.0873 | -3.1652
-18.5 | -0.847 | 0.2642 | 0.0831 | -3.2059
-18 | -0.8226 | 0.24716 | 0.0832 | -3.3282
-17.5 | -0.8042 | 0.23992 | 0.0798 | -3.352
-17 | -0.7858 | 0.23304 | 0.0758 | -3.372
-16.5 | -0.7677 | 0.22622 | 0.0717 | -3.3936
-16 | -0.7499 | 0.22009 | 0.067 | -3.4072
-15.5 | -0.7364 | 0.21682 | 0.0608 | -3.3964
-15 | -0.7281 | 0.21443 | 0.055 | -3.3955
-14.5 | -0.7044 | 0.2005 | 0.0535 | -3.5132
-14 | -0.6837 | 0.19056 | 0.0527 | -3.5878
-13.5 | -0.6676 | 0.18334 | 0.0498 | -3.6413
-13 | -0.6528 | 0.17632 | 0.0464 | -3.7024
-12.5 | -0.6412 | 0.17041 | 0.0418 | -3.7627
-12 | -0.6393 | 0.16708 | 0.0355 | -3.8263
-11.5 | -0.6355 | 0.16221 | 0.0295 | -3.9178
-11 | -0.6026 | 0.14712 | 0.0338 | -4.096
-10.5 | -0.5905 | 0.13995 | 0.0313 | -4.2194
-10 | -0.5879 | 0.13479 | 0.0252 | -4.3616
-9.5 | -0.5769 | 0.12593 | 0.023 | -4.5811
-9 | -0.5609 | 0.11829 | 0.0223 | -4.7417
-8.5 | -0.5641 | 0.11352 | 0.0132 | -4.9692
-8 | -0.5446 | 0.10363 | 0.0147 | -5.2552
-7.5 | -0.5355 | 0.09692 | 0.0103 | -5.5252
-7 | -0.5266 | 0.08894 | 0.0036 | -5.9208
-6.5 | -0.5 | 0.08054 | -0.0198 | -6.2081
-6 | -0.4788 | 0.07253 | -0.0104 | -6.6014
-5.5 | -0.4407 | 0.06258 | -0.0259 | -7.0422
-5 | -0.4056 | 0.05515 | -0.027 | -7.3545
-4.5 | -0.3625 | 0.04787 | -0.0319 | -7.5726
-4 | -0.2657 | 0.0301 | -0.0481 | -8.8272
-3.5 | -0.2013 | 0.02363 | -0.0485 | -8.5188
-3 | -0.1434 | 0.01869 | -0.0481 | -7.6726
-2.5 | -0.0869 | 0.01572 | -0.0468 | -5.528
-2 | -0.0318 | 0.01169 | -0.0466 | -2.7203
-1.5 | 0.0084 | 0.0098 | -0.0405 | 0.85714
-1 | 0.0641 | 0.00988 | -0.0405 | 6.4879
-0.5 | 0.1183 | 0.01005 | -0.0403 | 11.7711
0 | 0.1713 | 0.01035 | -0.0404 | 16.5507
0.5 | 0.2234 | 0.01087 | -0.041 | 20.552
1 | 0.3297 | 0.01132 | -0.0518 | 29.1254
1.5 | 0.4275 | 0.01132 | -0.0582 | 37.765
2 | 0.4843 | 0.01146 | -0.0554 | 42.26
2.5 | 0.5328 | 0.01186 | -0.0511 | 44.9241
3 | 0.5827 | 0.01251 | -0.0479 | 46.5787
3.5 | 0.634 | 0.01334 | -0.0453 | 47.5262
4 | 0.6859 | 0.0143 | -0.0432 | 47.965
4.5 | 0.7376 | 0.01544 | -0.0414 | 47.772
5 | 0.7886 | 0.01688 | -0.0397 | 46.718
5.5 | 0.8383 | 0.01894 | -0.0382 | 44.2608
6 | 0.8861 | 0.02202 | -0.0364 | 40.2407
6.5 | 0.9319 | 0.02602 | -0.0344 | 35.8148
7 | 0.977 | 0.03199 | -0.0321 | 30.5408
7.5 | 1.0125 | 0.04059 | -0.0297 | 24.9446
8 | 1.0288 | 0.05035 | -0.0281 | 20.433
8.5 | 1.0223 | 0.061 | -0.0284 | 16.759
9 | 0.9968 | 0.0716 | -0.0311 | 13.9218
9.5 | 0.9691 | 0.08391 | -0.0391 | 11.5493
10 | 0.9253 | 0.10938 | -0.0603 | 8.4595
10.5 | 0.9031 | 0.13341 | -0.0735 | 6.7694
11.5 | 0.8948 | 0.15416 | -0.0843 | 5.8044
12 | 0.9037 | 0.16298 | -0.0869 | 5.5449
12.5 | 0.9107 | 0.17261 | -0.0903 | 5.2761
13 | 0.92 | 0.18038 | -0.0936 | 5.1003
13.5 | 0.9312 | 0.19017 | -0.0969 | 4.8967
14 | 0.9349 | 0.19722 | -0.1036 | 4.7404
14.5 | 0.9583 | 0.20677 | -0.1037 | 4.6346
15 | 0.9693 | 0.2161 | -0.1084 | 4.4854
15.5 | 0.9757 | 0.22182 | -0.1164 | 4.3986
16 | 0.9931 | 0.22971 | -0.1196 | 4.3233
16.5 | 1.022 | 0.24481 | -0.1184 | 4.1747
17 | 1.0247 | 0.24648 | -0.1285 | 4.1573
17.5 | 1.0403 | 0.25337 | -0.1345 | 4.1059
18 | 1.0583 | 0.26102 | -0.1383 | 4.0545
18.5 | 1.0845 | 0.2772 | -0.1373 | 3.9123
19 | 1.0929 | 0.2777 | -0.1469 | 3.9355
19.5 | 1.1096 | 0.28363 | -0.1536 | 3.9121
20 | 1.1274 | 0.29087 | -0.1584 | 3.876

## 15. Re 100k Mach 0.50 (1)
BIGFOIL.COM POLAR EXPORT
MID 39
MID 39 |  |  |  | Cl Max: | 1.155 | at alpha= | 20 | deg
JavaFoil+Calcfoil stall+Eppler ext transition |  |  |  | L/D Max: | 42.812 | at alpha= | 3 | deg
Re: | 100000 |  |  | Cd Min: | 0.01176 | at alpha= | -0.5 | deg
Mach: | 0.5 |  |  | Cl=0 at alpha= | -2.0882 | deg
|  |  |  | @ Cl=0.1, Cd= | 0.013714
|  |  |  | @ Cl=0.4, Cd= | 0.01317
|  |  |  | @ Cl=0.6, Cd= | 0.18403
alpha (deg) | Cl | Cd | Cm | Cl/Cd
-20 | -0.95 | 0.35199 | -0.03 | -2.698
-19.5 | -0.923 | 0.33501 | -0.029 | -2.754
-19 | -0.896 | 0.32626 | -0.028 | -2.745
-18.5 | -0.87 | 0.32595 | -0.028 | -2.669
-18 | -0.844 | 0.30632 | -0.028 | -2.756
-17.5 | -0.819 | 0.3092 | -0.028 | -2.647
-17 | -0.793 | 0.29724 | -0.028 | -2.667
-16.5 | -0.767 | 0.29254 | -0.028 | -2.621
-16 | -0.739 | 0.27228 | -0.026 | -2.714
-15.5 | -0.713 | 0.26676 | -0.026 | -2.672
-15 | -0.687 | 0.25907 | -0.026 | -2.65
-14.5 | -0.661 | 0.25669 | -0.026 | -2.573
-14 | -0.634 | 0.25149 | -0.026 | -2.523
-13.5 | -0.608 | 0.24814 | -0.026 | -2.451
-13 | -0.581 | 0.22677 | -0.024 | -2.561
-12.5 | -0.554 | 0.21859 | -0.024 | -2.536
-12 | -0.528 | 0.21497 | -0.024 | -2.456
-11.5 | -0.502 | 0.21279 | -0.024 | -2.357
-11 | -0.475 | 0.20971 | -0.024 | -2.266
-10.5 | -0.449 | 0.20673 | -0.024 | -2.171
-10 | -0.422 | 0.18187 | -0.022 | -2.318
-9.5 | -0.395 | 0.17047 | -0.022 | -2.318
-9 | -0.369 | 0.16742 | -0.022 | -2.202
-8.5 | -0.342 | 0.16458 | -0.022 | -2.079
-8 | -0.316 | 0.17338 | -0.022 | -1.82
-7.5 | -0.289 | 0.15719 | -0.02 | -1.836
-7 | -0.262 | 0.15189 | -0.02 | -1.725
-6.5 | -0.235 | 0.14401 | -0.02 | -1.635
-6 | -0.209 | 0.14118 | -0.019 | -1.478
-5.5 | -0.182 | 0.13937 | -0.019 | -1.305
-5 | -0.155 | 0.07443 | -0.017 | -2.085
-4.5 | -0.129 | 0.05427 | -0.017 | -2.369
-4 | -0.156 | 0.0475 | -0.017 | -3.278
-3.5 | -0.134 | 0.04561 | -0.017 | -2.94
-3 | -0.092 | 0.04019 | -0.016 | -2.279
-2.5 | -0.042 | 0.03675 | -0.016 | -1.155
-2 | 0.009 | 0.03472 | -0.018 | 0.272
-1.5 | 0.078 | 0.01417 | -0.052 | 5.505
-1 | 0.145 | 0.01278 | -0.052 | 11.326
-0.5 | 0.211 | 0.01176 | -0.052 | 17.965
0 | 0.278 | 0.01225 | -0.052 | 22.693
0.5 | 0.344 | 0.01276 | -0.052 | 26.989
1 | 0.411 | 0.01325 | -0.052 | 30.994
1.5 | 0.477 | 0.01388 | -0.052 | 34.336
2 | 0.543 | 0.01437 | -0.052 | 37.756
2.5 | 0.608 | 0.015 | -0.052 | 40.543
3 | 0.673 | 0.01572 | -0.052 | 42.812
3.5 | 0.736 | 0.01725 | -0.052 | 42.675
4 | 0.634 | 0.03684 | -0.015 | 17.218
4.5 | 0.67 | 0.04006 | -0.014 | 16.734
5 | 0.688 | 0.04583 | -0.014 | 15.015
5.5 | 0.656 | 0.05056 | -0.014 | 12.974
6 | 0.428 | 0.06124 | -0.015 | 6.997
6.5 | 0.456 | 0.05768 | -0.021 | 7.898
7 | 0.481 | 0.068 | -0.018 | 7.073
7.5 | 0.507 | 0.09807 | -0.017 | 5.169
8 | 0.533 | 0.15956 | -0.02 | 3.343
8.5 | 0.56 | 0.16692 | -0.021 | 3.354
9 | 0.586 | 0.17019 | -0.021 | 3.442
9.5 | 0.612 | 0.1959 | -0.023 | 3.125
10 | 0.638 | 0.19861 | -0.023 | 3.213
10.5 | 0.664 | 0.1998 | -0.023 | 3.323
11 | 0.691 | 0.21207 | -0.024 | 3.256
11.5 | 0.716 | 0.21531 | -0.024 | 3.326
12 | 0.742 | 0.22261 | -0.025 | 3.335
12.5 | 0.769 | 0.24338 | -0.026 | 3.159
13 | 0.794 | 0.25165 | -0.026 | 3.156
13.5 | 0.82 | 0.24829 | -0.026 | 3.302
14 | 0.847 | 0.26677 | -0.028 | 3.176
14.5 | 0.872 | 0.27733 | -0.028 | 3.146
15 | 0.898 | 0.27291 | -0.028 | 3.289
15.5 | 0.923 | 0.28757 | -0.028 | 3.21
16 | 0.95 | 0.30282 | -0.03 | 3.139
16.5 | 0.975 | 0.31643 | -0.03 | 3.083
17 | 1 | 0.32601 | -0.03 | 3.068
17.5 | 1.026 | 0.329 | -0.03 | 3.117
18 | 1.053 | 0.33961 | -0.031 | 3.101
18.5 | 1.078 | 0.35297 | -0.031 | 3.053
19 | 1.102 | 0.35436 | -0.031 | 3.11
19.5 | 1.127 | 0.35803 | -0.031 | 3.147
20 | 1.155 | 0.37169 | -0.032 | 3.107

## 16. Re 100k Mach 0.50 (2)
BIGFOIL.COM POLAR EXPORT
MID 39
MID 39 |  |  |  | Cl Max: | 1.2482 | at alpha= | 20 | deg
XFOIL ncrit=9 |  |  |  | L/D Max: | 82.1239 | at alpha= | -0.5 | deg
Re: | 100000 |  |  | Cd Min: | 0.33193 | at alpha= | 20 | deg
Mach: | 0.5 |  |  | Cl=0 at alpha= | -1.5024 | deg
|  |  |  | @ Cl=0.1, Cd= | 0.0019198
|  |  |  | @ Cl=0.4, Cd= | 0.011549
|  |  |  | @ Cl=0.6, Cd= | 0.013377
alpha (deg) | Cl | Cd | Cm | Cl/Cd
-20 | -0.9831 | 0.30147 | 0.1169 | -3.261
-19.5 | -0.9604 | 0.29195 | 0.1123 | -3.2896
-19 | -0.9376 | 0.28337 | 0.1073 | -3.3087
-18.5 | -0.9147 | 0.27505 | 0.1022 | -3.3256
-18 | -0.8916 | 0.26691 | 0.0969 | -3.3405
-17.5 | -0.8685 | 0.25964 | 0.0911 | -3.345
-17 | -0.8479 | 0.2557 | 0.0839 | -3.316
-16.5 | -0.8311 | 0.25292 | 0.0769 | -3.286
-16 | -0.8032 | 0.23651 | 0.0748 | -3.3961
-15.5 | -0.7793 | 0.22565 | 0.0721 | -3.4536
-15 | -0.7574 | 0.21733 | 0.0681 | -3.485
-14.5 | -0.736 | 0.20939 | 0.0637 | -3.515
-14 | -0.716 | 0.20254 | 0.0584 | -3.5351
-13.5 | -0.704 | 0.1996 | 0.0514 | -3.5271
-13 | -0.6836 | 0.18947 | 0.0478 | -3.608
-12.5 | -0.6572 | 0.17751 | 0.0472 | -3.7023
-12 | -0.6384 | 0.1696 | 0.0439 | -3.7642
-11.5 | -0.6248 | 0.16348 | 0.0388 | -3.8219
-11 | -0.6274 | 0.16169 | 0.0309 | -3.8803
-10.5 | -0.5903 | 0.14649 | 0.0338 | -4.0296
-10 | -0.5843 | 0.14141 | 0.028 | -4.132
-9.5 | -0.569 | 0.13234 | 0.0255 | -4.2995
-9 | -0.55 | 0.12388 | 0.0244 | -4.4398
-8.5 | -0.5562 | 0.12054 | 0.0155 | -4.6142
-8 | -0.5262 | 0.10903 | 0.0182 | -4.8262
-7.5 | -0.532 | 0.10508 | 0.0087 | -5.0628
-7 | -0.5029 | 0.09463 | 0.0116 | -5.3144
-6.5 | -0.4971 | 0.08787 | 0.0058 | -5.6572
-6 | -0.4842 | 0.08093 | -0.005 | -5.9829
-5.5 | -0.4593 | 0.07257 | -0.0103 | -6.3291
-5 | -0.4306 | 0.06489 | -0.0113 | -6.6358
-4 | -0.3009 | 0.02591 | -0.0408 | -11.6133
-3.5 | -0.2467 | 0.01709 | -0.0469 | -14.4353
-3 | -0.1836 | 0.01109 | -0.0493 | -16.5555
-2.5 | -0.1215 | 0.00751 | -0.0486 | -16.1784
-2 | -0.0622 | 0.00427 | -0.047 | -14.5667
-1.5 | 0.0003 | 0.00177 | -0.047 | 0.16949
-1 | 0.0367 | 0.00115 | -0.0395 | 31.913
-0.5 | 0.0928 | 0.00113 | -0.0402 | 82.1239
0 | 0.1846 | 0.0112 | -0.0464 | 16.4821
0.5 | 0.3237 | 0.01149 | -0.0607 | 28.1723
1 | 0.4146 | 0.01156 | -0.0631 | 35.8651
1.5 | 0.4748 | 0.01185 | -0.059 | 40.0675
2 | 0.5317 | 0.01242 | -0.0548 | 42.81
2.5 | 0.5903 | 0.01322 | -0.0514 | 44.652
3 | 0.6503 | 0.01419 | -0.0486 | 45.828
3.5 | 0.7108 | 0.01533 | -0.0459 | 46.3666
4 | 0.7712 | 0.01674 | -0.0433 | 46.0693
4.5 | 0.8308 | 0.01859 | -0.0407 | 44.6907
5 | 0.8891 | 0.02131 | -0.0378 | 41.7222
5.5 | 0.9435 | 0.02543 | -0.0346 | 37.1018
6 | 0.9883 | 0.03177 | -0.0314 | 31.108
6.5 | 1.0122 | 0.04057 | -0.0294 | 24.9495
7 | 1.0159 | 0.04946 | -0.0289 | 20.5398
7.5 | 0.991 | 0.05978 | -0.0323 | 16.5775
8 | 0.963 | 0.07246 | -0.0425 | 13.2901
8.5 | 0.9423 | 0.08673 | -0.0532 | 10.8648
9 | 0.9275 | 0.10062 | -0.0614 | 9.2178
9.5 | 0.9173 | 0.11372 | -0.0684 | 8.0663
10 | 0.9131 | 0.12582 | -0.0742 | 7.2572
10.5 | 0.907 | 0.13959 | -0.083 | 6.4976
11 | 0.9117 | 0.15122 | -0.0881 | 6.029
12 | 0.9456 | 0.17854 | -0.0965 | 5.2963
12.5 | 0.9408 | 0.18522 | -0.106 | 5.0794
13 | 0.9606 | 0.19486 | -0.1089 | 4.9297
13.5 | 0.9787 | 0.20542 | -0.1128 | 4.7644
14 | 0.9918 | 0.21296 | -0.1193 | 4.6572
14.5 | 1.015 | 0.22424 | -0.1219 | 4.5264
15 | 1.0287 | 0.2313 | -0.1298 | 4.4475
15.5 | 1.0522 | 0.24136 | -0.1329 | 4.3595
16 | 1.0766 | 0.25414 | -0.1361 | 4.2362
16.5 | 1.0907 | 0.25931 | -0.1456 | 4.2062
17 | 1.1126 | 0.26847 | -0.1507 | 4.1442
17.5 | 1.1403 | 0.28281 | -0.1519 | 4.032
18 | 1.159 | 0.29099 | -0.159 | 3.983
18.5 | 1.178 | 0.29669 | -0.1679 | 3.9705
19 | 1.2004 | 0.30586 | -0.1737 | 3.9247
19.5 | 1.2238 | 0.31661 | -0.1776 | 3.8653
20 | 1.2482 | 0.33193 | -0.1811 | 3.7604

## 17. Re 250k Mach 0.00 (1)
BIGFOIL.COM POLAR EXPORT
MID 39
MID 39 |  |  |  | Cl Max: | 0.742 | at alpha= | 8 | deg
JavaFoil+Calcfoil stall+Eppler ext transition |  |  |  | L/D Max: | 53.962 | at alpha= | 3 | deg
Re: | 250000 |  |  | Cd Min: | 0.00749 | at alpha= | -1 | deg
Mach: | 0 |  |  | Cl=0 at alpha= | -2.1064 | deg
|  |  |  | @ Cl=0.1, Cd= | 0.0088628
|  |  |  | @ Cl=0.4, Cd= | 0.0093314
|  |  |  | @ Cl=0.6, Cd= | 0.11427
alpha (deg) | Cl | Cd | Cm | Cl/Cd
-13.5 | -0.233 | 0.15367 | -0.016 | -1.518
-13 | -0.248 | 0.14419 | -0.016 | -1.718
-12.5 | -0.263 | 0.1325 | -0.016 | -1.982
-12 | -0.278 | 0.12143 | -0.016 | -2.286
-11.5 | -0.293 | 0.11427 | -0.016 | -2.561
-11 | -0.307 | 0.10473 | -0.015 | -2.934
-10.5 | -0.321 | 0.09762 | -0.015 | -3.288
-10 | -0.333 | 0.08983 | -0.015 | -3.712
-9.5 | -0.344 | 0.08381 | -0.015 | -4.101
-9 | -0.351 | 0.07712 | -0.015 | -4.555
-8.5 | -0.355 | 0.07088 | -0.015 | -5.014
-8 | -0.355 | 0.06616 | -0.015 | -5.37
-7.5 | -0.35 | 0.0676 | -0.014 | -5.182
-7 | -0.34 | 0.06228 | -0.014 | -5.46
-6.5 | -0.324 | 0.05244 | -0.015 | -6.182
-6 | -0.303 | 0.05106 | -0.014 | -5.927
-5.5 | -0.276 | 0.0469 | -0.014 | -5.88
-5 | -0.243 | 0.04346 | -0.014 | -5.596
-4.5 | -0.207 | 0.04028 | -0.014 | -5.132
-4 | -0.167 | 0.03768 | -0.014 | -4.44
-3.5 | -0.126 | 0.03542 | -0.014 | -3.545
-3 | -0.082 | 0.0337 | -0.015 | -2.436
-2.5 | -0.037 | 0.03216 | -0.018 | -1.163
-2 | 0.01 | 0.01081 | -0.045 | 0.95
-1.5 | 0.068 | 0.01062 | -0.045 | 6.377
-1 | 0.125 | 0.00749 | -0.045 | 16.743
-0.5 | 0.183 | 0.00768 | -0.045 | 23.825
0 | 0.241 | 0.00794 | -0.045 | 30.315
0.5 | 0.298 | 0.00838 | -0.045 | 35.575
1 | 0.356 | 0.00893 | -0.045 | 39.846
1.5 | 0.413 | 0.00945 | -0.045 | 43.708
2 | 0.47 | 0.00988 | -0.045 | 47.597
2.5 | 0.527 | 0.01036 | -0.045 | 50.89
3 | 0.584 | 0.01082 | -0.045 | 53.962
3.5 | 0.64 | 0.01305 | -0.045 | 49.017
4 | 0.693 | 0.01352 | -0.045 | 51.266
4.5 | 0.595 | 0.03579 | -0.013 | 16.622
5 | 0.632 | 0.03804 | -0.013 | 16.61
5.5 | 0.665 | 0.04055 | -0.012 | 16.393
6 | 0.693 | 0.04362 | -0.012 | 15.88
6.5 | 0.715 | 0.04656 | -0.012 | 15.36
7 | 0.731 | 0.04971 | -0.012 | 14.707
7.5 | 0.74 | 0.05393 | -0.013 | 13.725
8 | 0.742 | 0.05827 | -0.013 | 12.74
8.5 | 0.733 | 0.06306 | -0.013 | 11.628
9 | 0.716 | 0.0691 | -0.013 | 10.361
9.5 | 0.692 | 0.07465 | -0.013 | 9.273
10 | 0.663 | 0.08039 | -0.013 | 8.25
10.5 | 0.63 | 0.08754 | -0.013 | 7.201
11 | 0.595 | 0.097 | -0.014 | 6.133
11.5 | 0.558 | 0.1045 | -0.014 | 5.342
12 | 0.521 | 0.11425 | -0.014 | 4.563
12.5 | 0.485 | 0.10703 | -0.014 | 4.531
13 | 0.45 | 0.11427 | -0.015 | 3.936

## 18. Re 250k Mach 0.00 (2)
BIGFOIL.COM POLAR EXPORT
MID 39
MID 39 |  |  |  | Cl Max: | 1.0794 | at alpha= | 8.5 | deg
XFOIL ncrit=9 |  |  |  | L/D Max: | 68.0685 | at alpha= | 4.5 | deg
Re: | 250000 |  |  | Cd Min: | 0.05232 | at alpha= | 9 | deg
Mach: | 0 |  |  | Cl=0 at alpha= | -99 | deg
|  |  |  | @ Cl=0.1, Cd= | 0.00644
|  |  |  | @ Cl=0.4, Cd= | 0.0069323
|  |  |  | @ Cl=0.6, Cd= | 0.0089955
alpha (deg) | Cl | Cd | Cm | Cl/Cd
0 | 0.2278 | 0.00644 | -0.0501 | 35.3727
0.5 | 0.298 | 0.00646 | -0.0522 | 46.13
1 | 0.349 | 0.00661 | -0.05 | 52.7988
1.5 | 0.3986 | 0.00692 | -0.0477 | 57.6012
2 | 0.45 | 0.00737 | -0.0461 | 61.0583
2.5 | 0.5024 | 0.00791 | -0.045 | 63.5145
3 | 0.5556 | 0.00848 | -0.0442 | 65.5189
3.5 | 0.609 | 0.0091 | -0.0437 | 66.9231
4 | 0.6623 | 0.00975 | -0.0432 | 67.9282
4.5 | 0.7154 | 0.01051 | -0.0428 | 68.0685
5 | 0.7678 | 0.01146 | -0.0425 | 66.9983
5.5 | 0.8192 | 0.0127 | -0.0421 | 64.5039
6 | 0.87 | 0.01412 | -0.0418 | 61.6147
6.5 | 0.9164 | 0.01718 | -0.0405 | 53.3411
7 | 0.963 | 0.01992 | -0.039 | 48.3434
7.5 | 1.0032 | 0.02524 | -0.0367 | 39.7464
8 | 1.0429 | 0.03109 | -0.0346 | 33.5445
8.5 | 1.0794 | 0.03672 | -0.0324 | 29.3954
9 | 1.0709 | 0.05232 | -0.0294 | 20.4683

## 19. Re 250k Mach 0.10 (1)
BIGFOIL.COM POLAR EXPORT
MID 39
MID 39 |  |  |  | Cl Max: | 0.737 | at alpha= | 7.5 | deg
JavaFoil+Calcfoil stall+Eppler ext transition |  |  |  | L/D Max: | 54.078 | at alpha= | 3 | deg
Re: | 250000 |  |  | Cd Min: | 0.0075 | at alpha= | -1 | deg
Mach: | 0.1 |  |  | Cl=0 at alpha= | -2.1042 | deg
|  |  |  | @ Cl=0.1, Cd= | 0.0089031
|  |  |  | @ Cl=0.4, Cd= | 0.0093405
|  |  |  | @ Cl=0.6, Cd= | 0.12827
alpha (deg) | Cl | Cd | Cm | Cl/Cd
-13 | -0.213 | 0.14924 | -0.016 | -1.424
-12.5 | -0.229 | 0.13724 | -0.016 | -1.669
-12 | -0.246 | 0.12654 | -0.016 | -1.944
-11.5 | -0.263 | 0.11634 | -0.016 | -2.263
-11 | -0.28 | 0.10699 | -0.016 | -2.621
-10.5 | -0.297 | 0.09862 | -0.015 | -3.01
-10 | -0.312 | 0.09063 | -0.015 | -3.445
-9.5 | -0.326 | 0.08469 | -0.015 | -3.845
-9 | -0.336 | 0.07881 | -0.015 | -4.267
-8.5 | -0.343 | 0.07188 | -0.015 | -4.778
-8 | -0.346 | 0.07688 | -0.014 | -4.502
-7.5 | -0.344 | 0.06935 | -0.014 | -4.957
-7 | -0.336 | 0.06341 | -0.014 | -5.294
-6.5 | -0.322 | 0.0527 | -0.015 | -6.102
-6 | -0.301 | 0.05146 | -0.014 | -5.857
-5.5 | -0.275 | 0.0475 | -0.014 | -5.799
-5 | -0.243 | 0.04337 | -0.014 | -5.612
-4.5 | -0.207 | 0.04036 | -0.014 | -5.133
-4 | -0.168 | 0.03773 | -0.014 | -4.448
-3.5 | -0.126 | 0.03552 | -0.014 | -3.55
-3 | -0.082 | 0.03372 | -0.014 | -2.445
-2.5 | -0.038 | 0.03221 | -0.018 | -1.166
-2 | 0.01 | 0.01084 | -0.045 | 0.953
-1.5 | 0.068 | 0.01063 | -0.045 | 6.402
-1 | 0.126 | 0.0075 | -0.045 | 16.801
-0.5 | 0.184 | 0.0077 | -0.045 | 23.893
0 | 0.242 | 0.00796 | -0.045 | 30.39
0.5 | 0.3 | 0.00841 | -0.045 | 35.651
1 | 0.358 | 0.00895 | -0.045 | 39.928
1.5 | 0.415 | 0.00948 | -0.046 | 43.81
2 | 0.473 | 0.00991 | -0.046 | 47.697
2.5 | 0.53 | 0.0104 | -0.046 | 50.941
3 | 0.587 | 0.01085 | -0.046 | 54.078
3.5 | 0.643 | 0.0131 | -0.046 | 49.07
4 | 0.696 | 0.01356 | -0.046 | 51.34
4.5 | 0.598 | 0.03584 | -0.014 | 16.675
5 | 0.634 | 0.03805 | -0.013 | 16.675
5.5 | 0.667 | 0.04071 | -0.012 | 16.386
6 | 0.694 | 0.04327 | -0.012 | 16.05
6.5 | 0.716 | 0.0466 | -0.012 | 15.361
7 | 0.73 | 0.05034 | -0.013 | 14.508
7.5 | 0.737 | 0.05401 | -0.013 | 13.655
8 | 0.737 | 0.0592 | -0.013 | 12.45
8.5 | 0.724 | 0.06433 | -0.013 | 11.26
9 | 0.703 | 0.06955 | -0.013 | 10.108
9.5 | 0.675 | 0.07525 | -0.013 | 8.966
10 | 0.641 | 0.08302 | -0.013 | 7.72
10.5 | 0.603 | 0.08941 | -0.013 | 6.746
11 | 0.563 | 0.09857 | -0.014 | 5.712
11.5 | 0.522 | 0.10761 | -0.014 | 4.85
12 | 0.481 | 0.11748 | -0.014 | 4.094
12.5 | 0.441 | 0.12827 | -0.014 | 3.439

## 20. Re 250k Mach 0.10 (2)
BIGFOIL.COM POLAR EXPORT
MID 39
MID 39 |  |  |  | Cl Max: | 1.1066 | at alpha= | 20 | deg
XFOIL ncrit=9 |  |  |  | L/D Max: | 67.932 | at alpha= | 4.5 | deg
Re: | 250000 |  |  | Cd Min: | 0.28738 | at alpha= | 20 | deg
Mach: | 0.1 |  |  | Cl=0 at alpha= | -1.8475 | deg
|  |  |  | @ Cl=0.1, Cd= | 0.0063431
|  |  |  | @ Cl=0.4, Cd= | 0.006958
|  |  |  | @ Cl=0.6, Cd= | 0.0090005
alpha (deg) | Cl | Cd | Cm | Cl/Cd
-20 | -0.8811 | 0.27261 | 0.0981 | -3.2321
-19.5 | -0.8643 | 0.26695 | 0.0931 | -3.2377
-18 | -0.8122 | 0.24274 | 0.0827 | -3.346
-17.5 | -0.7955 | 0.23582 | 0.0794 | -3.3733
-17 | -0.7786 | 0.22912 | 0.0757 | -3.3982
-16.5 | -0.7618 | 0.22236 | 0.072 | -3.426
-16 | -0.7451 | 0.21548 | 0.0683 | -3.4579
-15.5 | -0.7286 | 0.20847 | 0.0647 | -3.495
-15 | -0.712 | 0.20142 | 0.0609 | -3.5349
-14.5 | -0.6959 | 0.1953 | 0.056 | -3.5632
-14 | -0.6844 | 0.18985 | 0.0508 | -3.605
-13.5 | -0.6733 | 0.18387 | 0.0464 | -3.6618
-13 | -0.6577 | 0.17184 | 0.046 | -3.8274
-12.5 | -0.6437 | 0.16443 | 0.0442 | -3.9147
-12 | -0.6312 | 0.15728 | 0.0417 | -4.0132
-11.5 | -0.6196 | 0.15007 | 0.039 | -4.1287
-11 | -0.6085 | 0.14275 | 0.0361 | -4.2627
-10.5 | -0.598 | 0.13537 | 0.0331 | -4.4175
-10 | -0.5879 | 0.12801 | 0.0296 | -4.5926
-9.5 | -0.5793 | 0.12113 | 0.0241 | -4.7825
-9 | -0.5692 | 0.1141 | 0.0187 | -4.9886
-8.5 | -0.5584 | 0.10659 | 0.0139 | -5.2388
-8 | -0.5477 | 0.09868 | 0.0086 | -5.5503
-7.5 | -0.5466 | 0.08737 | 0.0034 | -6.2562
-7 | -0.5289 | 0.08008 | 0.0004 | -6.6046
-6.5 | -0.5012 | 0.07116 | -0.0093 | -7.0433
-6 | -0.4582 | 0.05956 | -0.0244 | -7.6931
-5.5 | -0.404 | 0.04463 | -0.0398 | -9.0522
-5 | -0.3503 | 0.04066 | -0.0429 | -8.6153
-4.5 | -0.3067 | 0.03105 | -0.0463 | -9.8776
-4 | -0.2419 | 0.02139 | -0.0473 | -11.309
-3.5 | -0.1822 | 0.01536 | -0.0467 | -11.862
-3 | -0.1275 | 0.01321 | -0.046 | -9.6518
-2.5 | -0.0725 | 0.01085 | -0.0454 | -6.682
-2 | -0.0161 | 0.00867 | -0.0461 | -1.857
-1.5 | 0.0367 | 0.00726 | -0.046 | 5.0551
-1 | 0.0787 | 0.0063 | -0.042 | 12.4921
-0.5 | 0.1429 | 0.00643 | -0.0441 | 22.224
0 | 0.2303 | 0.00644 | -0.0505 | 35.7609
0.5 | 0.2996 | 0.00646 | -0.0524 | 46.3777
1 | 0.3503 | 0.00663 | -0.05 | 52.8356
1.5 | 0.4003 | 0.00696 | -0.0477 | 57.5144
2 | 0.4521 | 0.00741 | -0.0462 | 61.0121
2.5 | 0.505 | 0.00795 | -0.0451 | 63.522
3 | 0.5585 | 0.00853 | -0.0444 | 65.4748
3.5 | 0.6123 | 0.00914 | -0.0438 | 66.9912
4 | 0.6661 | 0.00981 | -0.0433 | 67.9001
4.5 | 0.7194 | 0.01059 | -0.0429 | 67.932
5 | 0.7722 | 0.01156 | -0.0425 | 66.7993
5.5 | 0.824 | 0.01281 | -0.0421 | 64.3247
6 | 0.8749 | 0.01432 | -0.0417 | 61.0964
6.5 | 0.9217 | 0.01743 | -0.0403 | 52.8801
7 | 0.968 | 0.02037 | -0.0387 | 47.5209
7.5 | 1.0082 | 0.02585 | -0.0363 | 39.0019
8 | 1.0474 | 0.03181 | -0.0342 | 32.9268
8.5 | 1.0806 | 0.03829 | -0.0317 | 28.2215
9 | 1.0677 | 0.05355 | -0.0292 | 19.9384
9.5 | 1.0388 | 0.06468 | -0.0299 | 16.0606
10 | 1.0017 | 0.07738 | -0.04 | 12.9452
10.5 | 0.9637 | 0.1005 | -0.0591 | 9.5891
11 | 0.8155 | 0.10311 | -0.047 | 7.909
11.5 | 0.7834 | 0.1183 | -0.0523 | 6.6221
12 | 0.9161 | 0.14982 | -0.0819 | 6.1147
12.5 | 0.9235 | 0.15781 | -0.0836 | 5.852
13 | 0.9219 | 0.16944 | -0.0859 | 5.4409
13.5 | 0.9285 | 0.17962 | -0.0914 | 5.1692
14 | 0.9332 | 0.18941 | -0.0998 | 4.9269
14.5 | 0.9428 | 0.19831 | -0.1053 | 4.7542
15 | 0.9584 | 0.20469 | -0.1071 | 4.6822
15.5 | 0.9699 | 0.21535 | -0.1085 | 4.5038
16 | 0.9832 | 0.22399 | -0.1135 | 4.3895
16.5 | 0.9957 | 0.23165 | -0.1199 | 4.2983
17 | 1.0098 | 0.23946 | -0.1271 | 4.217
17.5 | 1.0256 | 0.24728 | -0.1319 | 4.1475
18 | 1.0416 | 0.25471 | -0.1363 | 4.0894
18.5 | 1.0578 | 0.26172 | -0.1403 | 4.0417
19 | 1.0742 | 0.26859 | -0.1434 | 3.9994
19.5 | 1.0905 | 0.28027 | -0.1452 | 3.8909
20 | 1.1066 | 0.28738 | -0.1505 | 3.8507

## 21. Re 250k Mach 0.25 (1)
BIGFOIL.COM POLAR EXPORT
MID 39
MID 39 |  |  |  | Cl Max: | 0.718 | at alpha= | 7 | deg
JavaFoil+Calcfoil stall+Eppler ext transition |  |  |  | L/D Max: | 53.916 | at alpha= | 3 | deg
Re: | 250000 |  |  | Cd Min: | 0.00758 | at alpha= | -1 | deg
Mach: | 0.25 |  |  | Cl=0 at alpha= | -2.11 | deg
|  |  |  | @ Cl=0.1, Cd= | 0.10864
|  |  |  | @ Cl=0.4, Cd= | 0.10864
|  |  |  | @ Cl=0.6, Cd= | 0.10864
alpha (deg) | Cl | Cd | Cm | Cl/Cd
-11.5 | -0.053 | 0.11055 | -0.017 | -0.476
-11 | -0.05 | 0.1025 | -0.017 | -0.486
-10.5 | -0.047 | 0.09673 | -0.017 | -0.487
-10 | -0.087 | 0.10879 | -0.017 | -0.796
-9.5 | -0.151 | 0.09876 | -0.016 | -1.531
-9 | -0.197 | 0.0892 | -0.016 | -2.208
-8.5 | -0.235 | 0.08115 | -0.016 | -2.891
-8 | -0.264 | 0.07421 | -0.016 | -3.564
-7.5 | -0.286 | 0.06627 | -0.015 | -4.309
-7 | -0.297 | 0.06054 | -0.015 | -4.906
-6.5 | -0.298 | 0.05509 | -0.015 | -5.412
-6 | -0.289 | 0.0555 | -0.015 | -5.21
-5.5 | -0.271 | 0.04652 | -0.015 | -5.822
-5 | -0.243 | 0.0453 | -0.015 | -5.365
-4.5 | -0.209 | 0.04156 | -0.015 | -5.029
-4 | -0.171 | 0.0383 | -0.015 | -4.453
-3.5 | -0.129 | 0.03592 | -0.015 | -3.583
-3 | -0.084 | 0.03393 | -0.015 | -2.488
-2.5 | -0.039 | 0.03242 | -0.017 | -1.188
-2 | 0.011 | 0.01091 | -0.047 | 0.971
-1.5 | 0.07 | 0.0107 | -0.047 | 6.531
-1 | 0.129 | 0.00758 | -0.047 | 17.079
-0.5 | 0.189 | 0.00781 | -0.047 | 24.216
0 | 0.249 | 0.00807 | -0.047 | 30.825
0.5 | 0.308 | 0.00861 | -0.047 | 35.799
1 | 0.367 | 0.00915 | -0.047 | 40.163
1.5 | 0.427 | 0.00962 | -0.047 | 44.329
2 | 0.486 | 0.01024 | -0.047 | 47.443
2.5 | 0.544 | 0.01063 | -0.047 | 51.199
3 | 0.603 | 0.01118 | -0.047 | 53.916
3.5 | 0.66 | 0.01331 | -0.047 | 49.623
4 | 0.715 | 0.0138 | -0.047 | 51.782
4.5 | 0.612 | 0.03609 | -0.014 | 16.966
5 | 0.648 | 0.03841 | -0.013 | 16.879
5.5 | 0.679 | 0.04113 | -0.012 | 16.498
6 | 0.702 | 0.04418 | -0.013 | 15.879
6.5 | 0.715 | 0.04764 | -0.013 | 15.016
7 | 0.718 | 0.05175 | -0.013 | 13.885
7.5 | 0.709 | 0.05665 | -0.013 | 12.524
8 | 0.688 | 0.0618 | -0.013 | 11.127
8.5 | 0.646 | 0.06818 | -0.014 | 9.469
9 | 0.588 | 0.07507 | -0.014 | 7.832
9.5 | 0.518 | 0.08381 | -0.014 | 6.181
10 | 0.438 | 0.09732 | -0.014 | 4.503
10.5 | 0.351 | 0.08682 | -0.015 | 4.042
11 | 0.255 | 0.09461 | -0.016 | 2.696
11.5 | 0.117 | 0.10162 | -0.016 | 1.156
12 | 0.078 | 0.10864 | -0.016 | 0.718

## 22. Re 250k Mach 0.25 (2)
BIGFOIL.COM POLAR EXPORT
MID 39
MID 39 |  |  |  | Cl Max: | 1.1311 | at alpha= | 20 | deg
XFOIL ncrit=9 |  |  |  | L/D Max: | 67.6256 | at alpha= | 4 | deg
Re: | 250000 |  |  | Cd Min: | 0.29449 | at alpha= | 20 | deg
Mach: | 0.25 |  |  | Cl=0 at alpha= | -1.8208 | deg
|  |  |  | @ Cl=0.1, Cd= | 0.0063867
|  |  |  | @ Cl=0.4, Cd= | 0.0070533
|  |  |  | @ Cl=0.6, Cd= | 0.0090729
alpha (deg) | Cl | Cd | Cm | Cl/Cd
-20 | -0.8991 | 0.27852 | 0.1009 | -3.2281
-18.5 | -0.844 | 0.25364 | 0.0896 | -3.3276
-18 | -0.8262 | 0.24636 | 0.0861 | -3.3536
-17.5 | -0.8082 | 0.23943 | 0.0822 | -3.3755
-17 | -0.7901 | 0.23247 | 0.0782 | -3.3987
-16.5 | -0.7721 | 0.22544 | 0.0743 | -3.4249
-16 | -0.7543 | 0.21833 | 0.0704 | -3.4549
-15.5 | -0.7365 | 0.21114 | 0.0664 | -3.4882
-15 | -0.7182 | 0.20434 | 0.0619 | -3.5147
-14.5 | -0.7031 | 0.19886 | 0.0564 | -3.5357
-14 | -0.6911 | 0.1931 | 0.0514 | -3.579
-13.5 | -0.6755 | 0.18232 | 0.0491 | -3.705
-13 | -0.6585 | 0.1738 | 0.0483 | -3.7888
-12.5 | -0.6445 | 0.16655 | 0.0456 | -3.8697
-12 | -0.6311 | 0.15927 | 0.0427 | -3.9625
-11.5 | -0.6184 | 0.15192 | 0.0398 | -4.0706
-11 | -0.6064 | 0.1445 | 0.0367 | -4.1965
-10.5 | -0.5949 | 0.13716 | 0.0333 | -4.3373
-10 | -0.5858 | 0.1306 | 0.028 | -4.4855
-9.5 | -0.5761 | 0.12369 | 0.0228 | -4.6576
-9 | -0.5647 | 0.11624 | 0.0186 | -4.8581
-8.5 | -0.5538 | 0.10851 | 0.0142 | -5.1037
-8 | -0.5513 | 0.09801 | 0.0127 | -5.6249
-7.5 | -0.5384 | 0.09105 | 0.0115 | -5.9132
-7 | -0.5265 | 0.08379 | 0.007 | -6.2836
-6.5 | -0.5038 | 0.07489 | -0.0031 | -6.7272
-6 | -0.4492 | 0.06219 | -0.0265 | -7.223
-5.5 | -0.4213 | 0.05107 | -0.0332 | -8.2495
-5 | -0.3601 | 0.04371 | -0.0423 | -8.2384
-4.5 | -0.3192 | 0.0338 | -0.0456 | -9.4438
-4 | -0.2529 | 0.02373 | -0.048 | -10.6574
-3.5 | -0.1914 | 0.01652 | -0.0482 | -11.586
-3 | -0.1345 | 0.01388 | -0.0474 | -9.6902
-2.5 | -0.0777 | 0.01134 | -0.0465 | -6.8519
-2 | -0.0205 | 0.00972 | -0.0463 | -2.1091
-1.5 | 0.0367 | 0.00764 | -0.0473 | 4.8037
-1 | 0.0788 | 0.00636 | -0.043 | 12.3899
-0.5 | 0.1582 | 0.00646 | -0.0477 | 24.4892
0 | 0.2438 | 0.00646 | -0.0531 | 37.7399
0.5 | 0.3067 | 0.00652 | -0.053 | 47.0399
1 | 0.3579 | 0.00674 | -0.0503 | 53.1009
1.5 | 0.4103 | 0.00713 | -0.0482 | 57.5456
2 | 0.4643 | 0.00763 | -0.0468 | 60.8519
2.5 | 0.5193 | 0.0082 | -0.0458 | 63.3293
3 | 0.5749 | 0.00879 | -0.045 | 65.4039
3.5 | 0.6308 | 0.00942 | -0.0444 | 66.9639
4 | 0.6864 | 0.01015 | -0.0438 | 67.6256
4.5 | 0.7418 | 0.01101 | -0.0432 | 67.3751
5 | 0.7964 | 0.01214 | -0.0426 | 65.6013
5.5 | 0.85 | 0.01358 | -0.0421 | 62.592
6 | 0.9015 | 0.01583 | -0.041 | 56.9488
6.5 | 0.9495 | 0.01914 | -0.039 | 49.6082
7 | 0.9952 | 0.02303 | -0.0367 | 43.2132
7.5 | 1.0349 | 0.02907 | -0.0341 | 35.6003
8 | 1.0659 | 0.03623 | -0.0315 | 29.4204
8.5 | 1.0703 | 0.04705 | -0.0293 | 22.7481
9 | 1.0408 | 0.05903 | -0.03 | 17.6317
9.5 | 1.0041 | 0.07286 | -0.0415 | 13.7812
10 | 0.9675 | 0.09531 | -0.0589 | 10.1511
10.5 | 0.9426 | 0.11211 | -0.0677 | 8.4078
11 | 0.9279 | 0.12538 | -0.0736 | 7.4007
11.5 | 0.9109 | 0.14486 | -0.0822 | 6.2881
12 | 0.9129 | 0.15512 | -0.0865 | 5.8851
12.5 | 0.9198 | 0.16415 | -0.0898 | 5.6034
13 | 0.9318 | 0.17196 | -0.0909 | 5.4187
13.5 | 0.9359 | 0.18372 | -0.0943 | 5.0942
14 | 0.9457 | 0.19327 | -0.1001 | 4.8932
14.5 | 0.9529 | 0.20228 | -0.109 | 4.7108
15 | 0.9668 | 0.21026 | -0.1133 | 4.5981
15.5 | 0.986 | 0.21726 | -0.1137 | 4.5383
16 | 0.9984 | 0.22867 | -0.1174 | 4.3661
16.5 | 1.0133 | 0.23695 | -0.1229 | 4.2764
17 | 1.0266 | 0.24408 | -0.1307 | 4.206
17.5 | 1.0439 | 0.25218 | -0.1368 | 4.1395
18 | 1.0611 | 0.26006 | -0.1416 | 4.0802
18.5 | 1.0784 | 0.26754 | -0.1461 | 4.0308
19 | 1.0957 | 0.27474 | -0.1503 | 3.9881
19.5 | 1.1133 | 0.28248 | -0.153 | 3.9412
20 | 1.1311 | 0.29449 | -0.1558 | 3.8409

## 23. Re 250k Mach 0.50 (1)
BIGFOIL.COM POLAR EXPORT
MID 39
MID 39 |  |  |  | Cl Max: | 1.155 | at alpha= | 20 | deg
JavaFoil+Calcfoil stall+Eppler ext transition |  |  |  | L/D Max: | 55.537 | at alpha= | 3 | deg
Re: | 250000 |  |  | Cd Min: | 0.00827 | at alpha= | -0.5 | deg
Mach: | 0.5 |  |  | Cl=0 at alpha= | -2.0882 | deg
|  |  |  | @ Cl=0.1, Cd= | 0.010619
|  |  |  | @ Cl=0.4, Cd= | 0.0097528
|  |  |  | @ Cl=0.6, Cd= | 0.13502
alpha (deg) | Cl | Cd | Cm | Cl/Cd
-20 | -0.95 | 0.27327 | -0.03 | -3.475
-19.5 | -0.924 | 0.26024 | -0.029 | -3.55
-19 | -0.896 | 0.25229 | -0.028 | -3.551
-18.5 | -0.87 | 0.24278 | -0.028 | -3.584
-18 | -0.844 | 0.23516 | -0.028 | -3.59
-17.5 | -0.819 | 0.23525 | -0.028 | -3.48
-17 | -0.793 | 0.22748 | -0.028 | -3.485
-16.5 | -0.767 | 0.22287 | -0.028 | -3.441
-16 | -0.739 | 0.20865 | -0.026 | -3.542
-15.5 | -0.713 | 0.20478 | -0.026 | -3.481
-15 | -0.687 | 0.19466 | -0.026 | -3.527
-14.5 | -0.661 | 0.19175 | -0.026 | -3.445
-14 | -0.634 | 0.18715 | -0.026 | -3.39
-13.5 | -0.608 | 0.18369 | -0.026 | -3.312
-13 | -0.581 | 0.17051 | -0.025 | -3.408
-12.5 | -0.554 | 0.1595 | -0.024 | -3.476
-12 | -0.528 | 0.15597 | -0.024 | -3.386
-11.5 | -0.502 | 0.15328 | -0.024 | -3.273
-11 | -0.475 | 0.15017 | -0.024 | -3.165
-10.5 | -0.449 | 0.14717 | -0.024 | -3.05
-10 | -0.422 | 0.13458 | -0.022 | -3.133
-9.5 | -0.395 | 0.13012 | -0.022 | -3.037
-9 | -0.369 | 0.12725 | -0.022 | -2.898
-8.5 | -0.342 | 0.12455 | -0.022 | -2.747
-8 | -0.316 | 0.12312 | -0.022 | -2.563
-7.5 | -0.289 | 0.1176 | -0.02 | -2.454
-7 | -0.262 | 0.10982 | -0.02 | -2.386
-6.5 | -0.235 | 0.10749 | -0.02 | -2.19
-6 | -0.209 | 0.06301 | -0.019 | -3.311
-5.5 | -0.182 | 0.05229 | -0.019 | -3.48
-5 | -0.155 | 0.05994 | -0.018 | -2.59
-4.5 | -0.129 | 0.04627 | -0.017 | -2.778
-4 | -0.156 | 0.04092 | -0.017 | -3.805
-3.5 | -0.134 | 0.03766 | -0.017 | -3.561
-3 | -0.092 | 0.03601 | -0.016 | -2.543
-2.5 | -0.042 | 0.03346 | -0.016 | -1.269
-2 | 0.009 | 0.03163 | -0.023 | 0.3
-1.5 | 0.078 | 0.01119 | -0.052 | 6.972
-1 | 0.145 | 0.00945 | -0.052 | 15.321
-0.5 | 0.211 | 0.00827 | -0.052 | 25.56
0 | 0.278 | 0.00883 | -0.052 | 31.499
0.5 | 0.344 | 0.00936 | -0.052 | 36.769
1 | 0.411 | 0.00983 | -0.052 | 41.772
1.5 | 0.477 | 0.01046 | -0.052 | 45.555
2 | 0.543 | 0.01093 | -0.052 | 49.629
2.5 | 0.608 | 0.01148 | -0.052 | 52.987
3 | 0.673 | 0.01212 | -0.052 | 55.537
3.5 | 0.736 | 0.0143 | -0.052 | 51.471
4 | 0.634 | 0.03465 | -0.016 | 18.312
4.5 | 0.67 | 0.03714 | -0.014 | 18.053
5 | 0.688 | 0.04067 | -0.014 | 16.921
5.5 | 0.656 | 0.0453 | -0.015 | 14.484
6 | 0.429 | 0.05204 | -0.016 | 8.234
6.5 | 0.458 | 0.051 | -0.026 | 8.976
7 | 0.482 | 0.05868 | -0.021 | 8.207
7.5 | 0.507 | 0.07811 | -0.017 | 6.491
8 | 0.534 | 0.11702 | -0.02 | 4.559
8.5 | 0.56 | 0.12161 | -0.021 | 4.604
9 | 0.586 | 0.12453 | -0.021 | 4.704
9.5 | 0.612 | 0.14401 | -0.023 | 4.252
10 | 0.638 | 0.14675 | -0.023 | 4.348
10.5 | 0.664 | 0.1496 | -0.023 | 4.439
11 | 0.691 | 0.16049 | -0.024 | 4.303
11.5 | 0.716 | 0.16372 | -0.024 | 4.375
12 | 0.743 | 0.1683 | -0.026 | 4.413
12.5 | 0.769 | 0.17811 | -0.026 | 4.317
13 | 0.794 | 0.18509 | -0.026 | 4.292
13.5 | 0.82 | 0.18699 | -0.027 | 4.385
14 | 0.847 | 0.19923 | -0.028 | 4.253
14.5 | 0.872 | 0.20585 | -0.028 | 4.238
15 | 0.898 | 0.2079 | -0.028 | 4.318
15.5 | 0.923 | 0.21535 | -0.029 | 4.288
16 | 0.95 | 0.2283 | -0.03 | 4.163
16.5 | 0.975 | 0.23754 | -0.03 | 4.106
17 | 1 | 0.24051 | -0.03 | 4.159
17.5 | 1.026 | 0.24574 | -0.03 | 4.174
18 | 1.053 | 0.25618 | -0.031 | 4.111
18.5 | 1.078 | 0.26528 | -0.031 | 4.062
19 | 1.102 | 0.26463 | -0.031 | 4.165
19.5 | 1.127 | 0.26804 | -0.031 | 4.204
20 | 1.155 | 0.28315 | -0.033 | 4.078

## 24. Re 250k Mach 0.50 (2)
BIGFOIL.COM POLAR EXPORT
MID 39
MID 39 |  |  |  | Cl Max: | 1.2486 | at alpha= | 20 | deg
XFOIL ncrit=9 |  |  |  | L/D Max: | 66.8258 | at alpha= | 3.5 | deg
Re: | 250000 |  |  | Cd Min: | 0.3245 | at alpha= | 20 | deg
Mach: | 0.5 |  |  | Cl=0 at alpha= | -1.7027 | deg
|  |  |  | @ Cl=0.1, Cd= | 0.007832
|  |  |  | @ Cl=0.4, Cd= | 0.0074368
|  |  |  | @ Cl=0.6, Cd= | 0.0093317
alpha (deg) | Cl | Cd | Cm | Cl/Cd
-20 | -0.9867 | 0.30022 | 0.1204 | -3.2866
-19.5 | -0.9642 | 0.29173 | 0.1152 | -3.3051
-19 | -0.9415 | 0.28333 | 0.11 | -3.323
-18.5 | -0.9186 | 0.27494 | 0.1048 | -3.3411
-18 | -0.8957 | 0.26654 | 0.0996 | -3.3605
-17.5 | -0.8727 | 0.25811 | 0.0946 | -3.3811
-17 | -0.8496 | 0.24972 | 0.0895 | -3.4022
-16.5 | -0.8259 | 0.2416 | 0.0842 | -3.4185
-16 | -0.8031 | 0.23484 | 0.078 | -3.4198
-15.5 | -0.7828 | 0.22831 | 0.072 | -3.4287
-15 | -0.7638 | 0.22149 | 0.0664 | -3.4485
-14.5 | -0.7399 | 0.20848 | 0.0644 | -3.549
-14 | -0.7192 | 0.19954 | 0.0619 | -3.6043
-13.5 | -0.6989 | 0.19148 | 0.058 | -3.65
-13 | -0.6793 | 0.18343 | 0.0541 | -3.7033
-12.5 | -0.6602 | 0.17544 | 0.0502 | -3.7631
-12 | -0.6416 | 0.16797 | 0.0455 | -3.8197
-11.5 | -0.6278 | 0.16192 | 0.0397 | -3.8772
-11 | -0.616 | 0.1552 | 0.0348 | -3.9691
-10.5 | -0.6014 | 0.14739 | 0.0306 | -4.0803
-10 | -0.5842 | 0.13615 | 0.0298 | -4.2909
-9.5 | -0.5672 | 0.12761 | 0.029 | -4.4448
-9 | -0.5532 | 0.12003 | 0.0265 | -4.6088
-8.5 | -0.5401 | 0.11252 | 0.0234 | -4.8
-8 | -0.5276 | 0.10503 | 0.0195 | -5.0233
-7.5 | -0.5175 | 0.09852 | 0.0112 | -5.2527
-7 | -0.5053 | 0.09115 | 0.0042 | -5.5436
-6.5 | -0.4933 | 0.0822 | 0.0068 | -6.0012
-6 | -0.4774 | 0.07486 | 0.0008 | -6.3772
-5.5 | -0.4317 | 0.0641 | -0.0257 | -6.7348
-5 | -0.4117 | 0.05519 | -0.0254 | -7.4597
-4.5 | -0.3632 | 0.04582 | -0.0362 | -7.9267
-4 | -0.3082 | 0.03592 | -0.0457 | -8.5802
-3.5 | -0.2377 | 0.02369 | -0.0517 | -10.0338
-3 | -0.1702 | 0.01731 | -0.0526 | -9.8325
-2.5 | -0.1049 | 0.01396 | -0.0514 | -7.5143
-2 | -0.0402 | 0.01128 | -0.0504 | -3.5638
-1.5 | 0.0274 | 0.00936 | -0.0509 | 2.9274
-1 | 0.1248 | 0.00731 | -0.0577 | 17.0725
-0.5 | 0.2091 | 0.00656 | -0.0591 | 31.875
0 | 0.2751 | 0.00666 | -0.0576 | 41.3063
0.5 | 0.334 | 0.00694 | -0.0547 | 48.1268
1 | 0.3946 | 0.00739 | -0.0525 | 53.3965
1.5 | 0.4569 | 0.00793 | -0.051 | 57.6166
2 | 0.5203 | 0.00852 | -0.0499 | 61.0681
2.5 | 0.5844 | 0.00916 | -0.0489 | 63.7991
3 | 0.6489 | 0.00987 | -0.0478 | 65.7447
3.5 | 0.7137 | 0.01068 | -0.0467 | 66.8258
4 | 0.7783 | 0.01171 | -0.0454 | 66.4646
4.5 | 0.8424 | 0.01308 | -0.0438 | 64.4037
5 | 0.9055 | 0.01493 | -0.0419 | 60.6497
5.5 | 0.9634 | 0.01819 | -0.039 | 52.9632
6 | 1.0131 | 0.02349 | -0.0347 | 43.129
6.5 | 1.0438 | 0.03115 | -0.0314 | 33.5088
7 | 1.05 | 0.04043 | -0.0302 | 25.9708
7.5 | 1.0259 | 0.05079 | -0.0337 | 20.1989
8 | 0.9987 | 0.06583 | -0.0483 | 15.1709
8.5 | 0.9734 | 0.08164 | -0.0595 | 11.9231
9 | 0.9524 | 0.09572 | -0.067 | 9.9499
9.5 | 0.9372 | 0.10878 | -0.0734 | 8.6156
10 | 0.9281 | 0.12112 | -0.0792 | 7.6626
10.5 | 0.9242 | 0.13296 | -0.0844 | 6.951
11 | 0.9253 | 0.14427 | -0.0894 | 6.4137
11.5 | 0.9306 | 0.155 | -0.0939 | 6.0039
12 | 0.9369 | 0.16832 | -0.1008 | 5.5662
12.5 | 0.9476 | 0.18034 | -0.1064 | 5.2545
13 | 0.9622 | 0.19025 | -0.1113 | 5.0576
13.5 | 0.9789 | 0.19974 | -0.116 | 4.9009
14 | 0.9977 | 0.20883 | -0.1196 | 4.7776
14.5 | 1.0216 | 0.22115 | -0.1199 | 4.6195
15 | 1.0384 | 0.23084 | -0.1265 | 4.4984
15.5 | 1.0526 | 0.23863 | -0.1368 | 4.411
16 | 1.0735 | 0.24791 | -0.1425 | 4.3302
16.5 | 1.095 | 0.25682 | -0.1467 | 4.2637
17 | 1.1199 | 0.27064 | -0.1474 | 4.138
17.5 | 1.1397 | 0.27973 | -0.1542 | 4.0743
18 | 1.1592 | 0.28787 | -0.1618 | 4.0268
18.5 | 1.1809 | 0.29593 | -0.1703 | 3.9905
19 | 1.2038 | 0.30552 | -0.1766 | 3.9402
19.5 | 1.2262 | 0.31507 | -0.1826 | 3.8918
20 | 1.2486 | 0.3245 | -0.1884 | 3.8478

## 25. Re 500k Mach 0.00 (1)
BIGFOIL.COM POLAR EXPORT
MID 39
MID 39 |  |  |  | Cl Max: | 0.742 | at alpha= | 8 | deg
JavaFoil+Calcfoil stall+Eppler ext transition |  |  |  | L/D Max: | 64.647 | at alpha= | 3 | deg
Re: | 500000 |  |  | Cd Min: | 0.00581 | at alpha= | -1 | deg
Mach: | 0 |  |  | Cl=0 at alpha= | -2.0877 | deg
|  |  |  | @ Cl=0.1, Cd= | 0.0072442
|  |  |  | @ Cl=0.4, Cd= | 0.0076083
|  |  |  | @ Cl=0.6, Cd= | 0.10505
alpha (deg) | Cl | Cd | Cm | Cl/Cd
-13.5 | -0.233 | 0.11898 | -0.017 | -1.962
-13 | -0.248 | 0.1109 | -0.017 | -2.235
-12.5 | -0.263 | 0.10461 | -0.017 | -2.511
-12 | -0.278 | 0.09711 | -0.017 | -2.86
-11.5 | -0.293 | 0.09263 | -0.017 | -3.161
-11 | -0.307 | 0.08609 | -0.016 | -3.57
-10.5 | -0.321 | 0.08781 | -0.016 | -3.657
-10 | -0.334 | 0.07993 | -0.016 | -4.172
-9.5 | -0.344 | 0.0751 | -0.016 | -4.578
-9 | -0.351 | 0.06948 | -0.016 | -5.058
-8.5 | -0.355 | 0.0644 | -0.015 | -5.52
-8 | -0.355 | 0.06041 | -0.015 | -5.883
-7.5 | -0.35 | 0.05565 | -0.015 | -6.296
-7 | -0.34 | 0.05201 | -0.015 | -6.539
-6.5 | -0.324 | 0.04797 | -0.015 | -6.758
-6 | -0.303 | 0.04495 | -0.015 | -6.734
-5.5 | -0.276 | 0.04222 | -0.015 | -6.533
-5 | -0.243 | 0.04052 | -0.014 | -6.002
-4.5 | -0.207 | 0.03774 | -0.014 | -5.477
-4 | -0.167 | 0.0357 | -0.014 | -4.687
-3.5 | -0.126 | 0.03371 | -0.014 | -3.725
-3 | -0.082 | 0.03215 | -0.016 | -2.555
-2.5 | -0.047 | 0.00933 | -0.045 | -4.995
-2 | 0.01 | 0.00924 | -0.045 | 1.111
-1.5 | 0.068 | 0.00908 | -0.045 | 7.458
-1 | 0.125 | 0.00581 | -0.045 | 21.589
-0.5 | 0.183 | 0.00603 | -0.045 | 30.327
0 | 0.241 | 0.00628 | -0.045 | 38.372
0.5 | 0.298 | 0.00667 | -0.045 | 44.715
1 | 0.356 | 0.00723 | -0.045 | 49.23
1.5 | 0.413 | 0.00772 | -0.045 | 53.481
2 | 0.47 | 0.00813 | -0.045 | 57.82
2.5 | 0.527 | 0.0086 | -0.045 | 61.275
3 | 0.584 | 0.00903 | -0.045 | 64.647
3.5 | 0.64 | 0.01145 | -0.045 | 55.881
4 | 0.693 | 0.01186 | -0.045 | 58.43
4.5 | 0.595 | 0.03469 | -0.014 | 17.151
5 | 0.632 | 0.03666 | -0.013 | 17.236
5.5 | 0.665 | 0.03896 | -0.013 | 17.063
6 | 0.693 | 0.04161 | -0.012 | 16.65
6.5 | 0.715 | 0.04437 | -0.013 | 16.119
7 | 0.731 | 0.04715 | -0.013 | 15.506
7.5 | 0.74 | 0.05064 | -0.013 | 14.62
8 | 0.742 | 0.05478 | -0.013 | 13.552
8.5 | 0.733 | 0.05878 | -0.013 | 12.475
9 | 0.716 | 0.06319 | -0.013 | 11.332
9.5 | 0.692 | 0.06862 | -0.014 | 10.09
10 | 0.663 | 0.07435 | -0.014 | 8.922
10.5 | 0.631 | 0.07477 | -0.015 | 8.435
11 | 0.595 | 0.08048 | -0.016 | 7.399
11.5 | 0.559 | 0.08624 | -0.017 | 6.482
12 | 0.522 | 0.09177 | -0.017 | 5.686
12.5 | 0.486 | 0.09818 | -0.017 | 4.945
13 | 0.45 | 0.10505 | -0.017 | 4.287

## 26. Re 500k Mach 0.00 (2)
BIGFOIL.COM POLAR EXPORT
MID 39
MID 39 |  |  |  | Cl Max: | 1.128 | at alpha= | 9.5 | deg
XFOIL ncrit=9 |  |  |  | L/D Max: | 82.1975 | at alpha= | 4 | deg
Re: | 500000 |  |  | Cd Min: | 0.04578 | at alpha= | 9.5 | deg
Mach: | 0 |  |  | Cl=0 at alpha= | -99 | deg
|  |  |  | @ Cl=0.1, Cd= | 0.00461
|  |  |  | @ Cl=0.4, Cd= | 0.0057243
|  |  |  | @ Cl=0.6, Cd= | 0.0074146
alpha (deg) | Cl | Cd | Cm | Cl/Cd
0 | 0.2321 | 0.00461 | -0.0486 | 50.3471
0.5 | 0.2842 | 0.00489 | -0.0471 | 58.1186
1 | 0.3377 | 0.00526 | -0.0462 | 64.2015
1.5 | 0.392 | 0.00566 | -0.0457 | 69.258
2 | 0.4467 | 0.0061 | -0.0453 | 73.2295
2.5 | 0.5016 | 0.00654 | -0.0451 | 76.6972
3 | 0.5566 | 0.00701 | -0.0449 | 79.4009
3.5 | 0.6113 | 0.00752 | -0.0447 | 81.2899
4 | 0.6658 | 0.0081 | -0.0446 | 82.1975
4.5 | 0.7195 | 0.00885 | -0.0444 | 81.2994
5 | 0.7725 | 0.0098 | -0.0443 | 78.8265
5.5 | 0.8253 | 0.01076 | -0.044 | 76.7007
6 | 0.8765 | 0.01214 | -0.0437 | 72.1993
6.5 | 0.9272 | 0.014 | -0.0427 | 66.2286
7 | 0.9736 | 0.01691 | -0.0413 | 57.5754
7.5 | 1.0179 | 0.0203 | -0.0395 | 50.1429
8 | 1.055 | 0.0265 | -0.0371 | 39.8113
8.5 | 1.0925 | 0.03109 | -0.0353 | 35.1399
9 | 1.1203 | 0.03695 | -0.0333 | 30.3194
9.5 | 1.128 | 0.04578 | -0.0311 | 24.6396

## 27. Re 500k Mach 0.10 (1)
BIGFOIL.COM POLAR EXPORT
MID 39
MID 39 |  |  |  | Cl Max: | 0.738 | at alpha= | 7.5 | deg
JavaFoil+Calcfoil stall+Eppler ext transition |  |  |  | L/D Max: | 64.776 | at alpha= | 3 | deg
Re: | 500000 |  |  | Cd Min: | 0.00582 | at alpha= | -1 | deg
Mach: | 0.1 |  |  | Cl=0 at alpha= | -2.0877 | deg
|  |  |  | @ Cl=0.1, Cd= | 0.0072859
|  |  |  | @ Cl=0.4, Cd= | 0.0076184
|  |  |  | @ Cl=0.6, Cd= | 0.09983
alpha (deg) | Cl | Cd | Cm | Cl/Cd
-13 | -0.213 | 0.11176 | -0.017 | -1.903
-12.5 | -0.229 | 0.10475 | -0.017 | -2.188
-12 | -0.246 | 0.09966 | -0.017 | -2.47
-11.5 | -0.263 | 0.09287 | -0.017 | -2.836
-11 | -0.281 | 0.08723 | -0.017 | -3.216
-10.5 | -0.297 | 0.08208 | -0.017 | -3.619
-10 | -0.312 | 0.07689 | -0.017 | -4.062
-9.5 | -0.326 | 0.07627 | -0.016 | -4.271
-9 | -0.336 | 0.07025 | -0.016 | -4.788
-8.5 | -0.344 | 0.06569 | -0.016 | -5.23
-8 | -0.346 | 0.06069 | -0.015 | -5.704
-7.5 | -0.344 | 0.05621 | -0.015 | -6.117
-7 | -0.336 | 0.05228 | -0.015 | -6.422
-6.5 | -0.322 | 0.04867 | -0.015 | -6.609
-6 | -0.301 | 0.04505 | -0.015 | -6.691
-5.5 | -0.275 | 0.04227 | -0.015 | -6.518
-5 | -0.243 | 0.04062 | -0.015 | -5.993
-4.5 | -0.207 | 0.03744 | -0.015 | -5.534
-4 | -0.168 | 0.03573 | -0.014 | -4.698
-3.5 | -0.126 | 0.03379 | -0.014 | -3.731
-3 | -0.082 | 0.03219 | -0.016 | -2.563
-2.5 | -0.047 | 0.00934 | -0.045 | -5.012
-2 | 0.01 | 0.00926 | -0.045 | 1.115
-1.5 | 0.068 | 0.00909 | -0.045 | 7.485
-1 | 0.126 | 0.00582 | -0.045 | 21.654
-0.5 | 0.184 | 0.00605 | -0.045 | 30.408
0 | 0.242 | 0.00629 | -0.045 | 38.477
0.5 | 0.3 | 0.0067 | -0.045 | 44.729
1 | 0.358 | 0.00725 | -0.045 | 49.311
1.5 | 0.415 | 0.00775 | -0.046 | 53.591
2 | 0.473 | 0.00816 | -0.046 | 57.925
2.5 | 0.53 | 0.00864 | -0.046 | 61.309
3 | 0.587 | 0.00906 | -0.046 | 64.776
3.5 | 0.643 | 0.01149 | -0.046 | 55.955
4 | 0.696 | 0.01188 | -0.046 | 58.632
4.5 | 0.598 | 0.03469 | -0.014 | 17.231
5 | 0.634 | 0.03665 | -0.013 | 17.313
5.5 | 0.667 | 0.03893 | -0.013 | 17.135
6 | 0.695 | 0.04156 | -0.013 | 16.712
6.5 | 0.716 | 0.04437 | -0.013 | 16.132
7 | 0.73 | 0.04753 | -0.013 | 15.367
7.5 | 0.738 | 0.05108 | -0.013 | 14.437
8 | 0.737 | 0.05475 | -0.013 | 13.463
8.5 | 0.724 | 0.05953 | -0.013 | 12.171
9 | 0.703 | 0.06363 | -0.014 | 11.051
9.5 | 0.675 | 0.06883 | -0.014 | 9.804
10 | 0.641 | 0.07485 | -0.014 | 8.563
10.5 | 0.603 | 0.0756 | -0.015 | 7.983
11 | 0.564 | 0.08161 | -0.017 | 6.908
11.5 | 0.522 | 0.08701 | -0.017 | 6.004
12 | 0.482 | 0.09303 | -0.017 | 5.177
12.5 | 0.442 | 0.09983 | -0.017 | 4.424

## 28. Re 500k Mach 0.10 (2)
BIGFOIL.COM POLAR EXPORT
MID 39
MID 39 |  |  |  | Cl Max: | 1.1188 | at alpha= | 9 | deg
XFOIL ncrit=9 |  |  |  | L/D Max: | 82.0466 | at alpha= | 4 | deg
Re: | 500000 |  |  | Cd Min: | 0.11112 | at alpha= | 11 | deg
Mach: | 0.1 |  |  | Cl=0 at alpha= | -99 | deg
|  |  |  | @ Cl=0.1, Cd= | 0.00462
|  |  |  | @ Cl=0.4, Cd= | 0.0057379
|  |  |  | @ Cl=0.6, Cd= | 0.0074206
alpha (deg) | Cl | Cd | Cm | Cl/Cd
0 | 0.2331 | 0.00462 | -0.0487 | 50.4545
0.5 | 0.2855 | 0.00491 | -0.0473 | 58.1466
1 | 0.3394 | 0.00528 | -0.0464 | 64.2803
1.5 | 0.394 | 0.00569 | -0.0459 | 69.2443
2 | 0.4491 | 0.00613 | -0.0455 | 73.2626
2.5 | 0.5043 | 0.00658 | -0.0453 | 76.6413
3 | 0.5596 | 0.00704 | -0.0451 | 79.4886
3.5 | 0.6148 | 0.00756 | -0.0449 | 81.3228
4 | 0.6695 | 0.00816 | -0.0447 | 82.0466
4.5 | 0.7237 | 0.00891 | -0.0445 | 81.2233
5 | 0.777 | 0.00987 | -0.0443 | 78.7234
6 | 0.8815 | 0.01239 | -0.0436 | 71.1461
6.5 | 0.9327 | 0.01425 | -0.0426 | 65.4526
7 | 0.979 | 0.01729 | -0.041 | 56.6223
7.5 | 1.0229 | 0.02094 | -0.0391 | 48.8491
8 | 1.06 | 0.02712 | -0.0367 | 39.0855
8.5 | 1.0953 | 0.03218 | -0.0347 | 34.0367
9 | 1.1188 | 0.03868 | -0.0326 | 28.9245
9.5 | 1.1175 | 0.04825 | -0.0305 | 23.1606
10.5 | 1.0275 | 0.081 | -0.0498 | 12.6852
11 | 0.9681 | 0.11112 | -0.0681 | 8.7122

## 29. Re 500k Mach 0.25 (1)
BIGFOIL.COM POLAR EXPORT
MID 39
MID 39 |  |  |  | Cl Max: | 0.719 | at alpha= | 7 | deg
JavaFoil+Calcfoil stall+Eppler ext transition |  |  |  | L/D Max: | 64.488 | at alpha= | 3 | deg
Re: | 500000 |  |  | Cd Min: | 0.00593 | at alpha= | -1 | deg
Mach: | 0.25 |  |  | Cl=0 at alpha= | -2.0932 | deg
|  |  |  | @ Cl=0.1, Cd= | 0.09927
|  |  |  | @ Cl=0.4, Cd= | 0.09927
|  |  |  | @ Cl=0.6, Cd= | 0.09927
alpha (deg) | Cl | Cd | Cm | Cl/Cd
-11.5 | -0.053 | 0.09893 | -0.018 | -0.532
-11 | -0.05 | 0.09088 | -0.018 | -0.549
-10.5 | -0.047 | 0.08672 | -0.018 | -0.543
-10 | -0.087 | 0.08012 | -0.018 | -1.081
-9.5 | -0.151 | 0.07462 | -0.017 | -2.027
-9 | -0.197 | 0.07015 | -0.017 | -2.808
-8.5 | -0.235 | 0.07207 | -0.017 | -3.256
-8 | -0.265 | 0.06591 | -0.016 | -4.014
-7.5 | -0.286 | 0.06017 | -0.016 | -4.748
-7 | -0.297 | 0.05546 | -0.016 | -5.356
-6.5 | -0.298 | 0.05079 | -0.016 | -5.871
-6 | -0.289 | 0.04647 | -0.015 | -6.224
-5.5 | -0.271 | 0.04345 | -0.015 | -6.234
-5 | -0.243 | 0.04031 | -0.015 | -6.03
-4.5 | -0.209 | 0.03779 | -0.015 | -5.531
-4 | -0.171 | 0.03616 | -0.015 | -4.716
-3.5 | -0.129 | 0.03399 | -0.015 | -3.786
-3 | -0.084 | 0.03236 | -0.016 | -2.609
-2.5 | -0.048 | 0.00953 | -0.047 | -5.038
-2 | 0.011 | 0.00933 | -0.047 | 1.136
-1.5 | 0.07 | 0.00916 | -0.047 | 7.628
-1 | 0.129 | 0.00593 | -0.047 | 21.832
-0.5 | 0.189 | 0.00612 | -0.047 | 30.868
0 | 0.249 | 0.00641 | -0.047 | 38.769
0.5 | 0.308 | 0.00689 | -0.047 | 44.739
1 | 0.367 | 0.00743 | -0.047 | 49.415
1.5 | 0.427 | 0.00788 | -0.047 | 54.132
2 | 0.486 | 0.00847 | -0.047 | 57.328
2.5 | 0.544 | 0.00884 | -0.047 | 61.588
3 | 0.603 | 0.00935 | -0.047 | 64.488
3.5 | 0.66 | 0.01168 | -0.047 | 56.546
4 | 0.715 | 0.01211 | -0.047 | 59.001
4.5 | 0.612 | 0.03486 | -0.014 | 17.569
5 | 0.648 | 0.03694 | -0.014 | 17.553
5.5 | 0.679 | 0.03933 | -0.013 | 17.255
6 | 0.702 | 0.0418 | -0.013 | 16.784
6.5 | 0.715 | 0.04505 | -0.013 | 15.881
7 | 0.719 | 0.04838 | -0.014 | 14.852
7.5 | 0.71 | 0.05246 | -0.014 | 13.526
8 | 0.688 | 0.05714 | -0.014 | 12.035
8.5 | 0.646 | 0.06275 | -0.014 | 10.291
9 | 0.588 | 0.06902 | -0.015 | 8.521
9.5 | 0.519 | 0.06916 | -0.018 | 7.501
10 | 0.439 | 0.07471 | -0.018 | 5.874
10.5 | 0.351 | 0.07997 | -0.018 | 4.394
11 | 0.255 | 0.0867 | -0.018 | 2.945
11.5 | 0.118 | 0.09367 | -0.018 | 1.256
12 | 0.078 | 0.09927 | -0.018 | 0.786

## 30. Re 500k Mach 0.25 (2)
BIGFOIL.COM POLAR EXPORT
MID 39
MID 39 |  |  |  | Cl Max: | 1.0966 | at alpha= | 8.5 | deg
XFOIL ncrit=9 |  |  |  | L/D Max: | 82.0309 | at alpha= | 4 | deg
Re: | 500000 |  |  | Cd Min: | 0.03942 | at alpha= | 8.5 | deg
Mach: | 0.25 |  |  | Cl=0 at alpha= | -99 | deg
|  |  |  | @ Cl=0.1, Cd= | 0.00471
|  |  |  | @ Cl=0.4, Cd= | 0.0058007
|  |  |  | @ Cl=0.6, Cd= | 0.0074544
alpha (deg) | Cl | Cd | Cm | Cl/Cd
0 | 0.238 | 0.00471 | -0.0494 | 50.5308
0.5 | 0.2927 | 0.00503 | -0.0481 | 58.1909
1 | 0.3486 | 0.00542 | -0.0473 | 64.3173
1.5 | 0.4053 | 0.00584 | -0.0468 | 69.4007
2 | 0.4623 | 0.00629 | -0.0465 | 73.4976
2.5 | 0.5195 | 0.00674 | -0.0462 | 77.0772
3 | 0.5767 | 0.00723 | -0.0459 | 79.7649
3.5 | 0.6338 | 0.00778 | -0.0456 | 81.4653
4 | 0.6907 | 0.00842 | -0.0453 | 82.0309
4.5 | 0.7468 | 0.00926 | -0.045 | 80.6479
5 | 0.8024 | 0.01027 | -0.0446 | 78.1305
5.5 | 0.8574 | 0.01142 | -0.0441 | 75.0788
6 | 0.9107 | 0.01335 | -0.043 | 68.2172
6.5 | 0.9622 | 0.01574 | -0.0415 | 61.1309
7 | 1.0071 | 0.01975 | -0.0391 | 50.9924
7.5 | 1.0472 | 0.02524 | -0.0365 | 41.4897
8 | 1.0837 | 0.03071 | -0.0341 | 35.2882
8.5 | 1.0966 | 0.03942 | -0.0317 | 27.8184

## 31. Re 500k Mach 0.50 (1)
BIGFOIL.COM POLAR EXPORT
MID 39
MID 39 |  |  |  | Cl Max: | 1.155 | at alpha= | 20 | deg
JavaFoil+Calcfoil stall+Eppler ext transition |  |  |  | L/D Max: | 65.962 | at alpha= | 3 | deg
Re: | 500000 |  |  | Cd Min: | 0.00655 | at alpha= | -0.5 | deg
Mach: | 0.5 |  |  | Cl=0 at alpha= | -2.1111 | deg
|  |  |  | @ Cl=0.1, Cd= | 0.0090494
|  |  |  | @ Cl=0.4, Cd= | 0.0079861
|  |  |  | @ Cl=0.6, Cd= | 0.11078
alpha (deg) | Cl | Cd | Cm | Cl/Cd
-20 | -0.95 | 0.22374 | -0.03 | -4.244
-19.5 | -0.924 | 0.21996 | -0.03 | -4.202
-19 | -0.896 | 0.2122 | -0.028 | -4.222
-18.5 | -0.87 | 0.20781 | -0.028 | -4.187
-18 | -0.844 | 0.19718 | -0.028 | -4.282
-17.5 | -0.819 | 0.19562 | -0.028 | -4.185
-17 | -0.793 | 0.19007 | -0.028 | -4.171
-16.5 | -0.767 | 0.18552 | -0.028 | -4.134
-16 | -0.739 | 0.1776 | -0.027 | -4.164
-15.5 | -0.713 | 0.16938 | -0.026 | -4.209
-15 | -0.687 | 0.16482 | -0.026 | -4.166
-14.5 | -0.661 | 0.16179 | -0.026 | -4.083
-14 | -0.635 | 0.15268 | -0.026 | -4.156
-13.5 | -0.608 | 0.14916 | -0.026 | -4.078
-13 | -0.581 | 0.1452 | -0.025 | -4.005
-12.5 | -0.554 | 0.13504 | -0.024 | -4.106
-12 | -0.528 | 0.13158 | -0.024 | -4.014
-11.5 | -0.502 | 0.12844 | -0.024 | -3.907
-11 | -0.475 | 0.12532 | -0.024 | -3.793
-10.5 | -0.449 | 0.12231 | -0.024 | -3.67
-10 | -0.422 | 0.11283 | -0.022 | -3.738
-9.5 | -0.395 | 0.1071 | -0.022 | -3.691
-9 | -0.369 | 0.10433 | -0.022 | -3.535
-8.5 | -0.342 | 0.10173 | -0.022 | -3.364
-8 | -0.316 | 0.10255 | -0.022 | -3.078
-7.5 | -0.289 | 0.09685 | -0.021 | -2.981
-7 | -0.262 | 0.08931 | -0.021 | -2.934
-6.5 | -0.235 | 0.08578 | -0.021 | -2.745
-6 | -0.209 | 0.05625 | -0.02 | -3.71
-5.5 | -0.182 | 0.04767 | -0.019 | -3.818
-5 | -0.155 | 0.05231 | -0.018 | -2.968
-4.5 | -0.129 | 0.04262 | -0.018 | -3.017
-4 | -0.156 | 0.03805 | -0.018 | -4.092
-3.5 | -0.134 | 0.03536 | -0.017 | -3.794
-3 | -0.092 | 0.03378 | -0.017 | -2.711
-2.5 | -0.042 | 0.03186 | -0.017 | -1.333
-2 | 0.012 | 0.00971 | -0.052 | 1.214
-1.5 | 0.078 | 0.00967 | -0.052 | 8.065
-1 | 0.145 | 0.00778 | -0.052 | 18.601
-0.5 | 0.211 | 0.00655 | -0.052 | 32.244
0 | 0.278 | 0.00707 | -0.052 | 39.318
0.5 | 0.344 | 0.00761 | -0.052 | 45.254
1 | 0.411 | 0.00806 | -0.052 | 50.96
1.5 | 0.477 | 0.00866 | -0.052 | 55.056
2 | 0.543 | 0.00909 | -0.052 | 59.687
2.5 | 0.608 | 0.00961 | -0.052 | 63.247
3 | 0.673 | 0.0102 | -0.052 | 65.962
3.5 | 0.736 | 0.01257 | -0.052 | 58.577
4 | 0.634 | 0.03347 | -0.016 | 18.957
4.5 | 0.671 | 0.03573 | -0.015 | 18.765
5 | 0.688 | 0.03845 | -0.014 | 17.899
5.5 | 0.656 | 0.04215 | -0.015 | 15.567
6 | 0.429 | 0.04777 | -0.016 | 8.972
6.5 | 0.568 | 0.01846 | -0.053 | 30.767
7 | 0.482 | 0.05418 | -0.023 | 8.904
7.5 | 0.507 | 0.06907 | -0.018 | 7.341
8 | 0.534 | 0.0721 | -0.02 | 7.402
8.5 | 0.56 | 0.10049 | -0.022 | 5.573
9 | 0.586 | 0.10316 | -0.022 | 5.68
9.5 | 0.612 | 0.11732 | -0.023 | 5.22
10 | 0.638 | 0.12007 | -0.023 | 5.315
10.5 | 0.664 | 0.12127 | -0.023 | 5.477
11 | 0.691 | 0.1302 | -0.025 | 5.305
11.5 | 0.716 | 0.13342 | -0.025 | 5.369
12 | 0.743 | 0.14196 | -0.026 | 5.235
12.5 | 0.769 | 0.14812 | -0.026 | 5.191
13 | 0.794 | 0.14937 | -0.026 | 5.318
13.5 | 0.82 | 0.15669 | -0.027 | 5.234
14 | 0.847 | 0.16302 | -0.028 | 5.197
14.5 | 0.873 | 0.16759 | -0.028 | 5.206
15 | 0.898 | 0.17111 | -0.028 | 5.247
15.5 | 0.924 | 0.17986 | -0.029 | 5.136
16 | 0.951 | 0.18846 | -0.03 | 5.044
16.5 | 0.975 | 0.19547 | -0.03 | 4.99
17 | 1.001 | 0.20019 | -0.03 | 4.998
17.5 | 1.026 | 0.20491 | -0.03 | 5.007
18 | 1.053 | 0.21185 | -0.031 | 4.971
18.5 | 1.078 | 0.21872 | -0.031 | 4.928
19 | 1.102 | 0.22246 | -0.031 | 4.955
19.5 | 1.127 | 0.2256 | -0.031 | 4.996
20 | 1.155 | 0.23614 | -0.033 | 4.89

## 32. Re 500k Mach 0.50 (2)
BIGFOIL.COM POLAR EXPORT
MID 39
MID 39 |  |  |  | Cl Max: | 1.2489 | at alpha= | 20 | deg
XFOIL ncrit=9 |  |  |  | L/D Max: | 82.3799 | at alpha= | 3.5 | deg
Re: | 500000 |  |  | Cd Min: | 0.32563 | at alpha= | 20 | deg
Mach: | 0.5 |  |  | Cl=0 at alpha= | -2.0139 | deg
|  |  |  | @ Cl=0.1, Cd= | 0.0068223
|  |  |  | @ Cl=0.4, Cd= | 0.0060549
|  |  |  | @ Cl=0.6, Cd= | 0.0075595
alpha (deg) | Cl | Cd | Cm | Cl/Cd
-19 | -0.9419 | 0.28408 | 0.11 | -3.3156
-18.5 | -0.9202 | 0.27485 | 0.1057 | -3.348
-18 | -0.8981 | 0.26641 | 0.1008 | -3.3711
-17.5 | -0.8756 | 0.25804 | 0.0959 | -3.3933
-17 | -0.8531 | 0.24968 | 0.091 | -3.4168
-16.5 | -0.8306 | 0.2413 | 0.0862 | -3.4422
-16 | -0.8083 | 0.23291 | 0.0815 | -3.4704
-15.5 | -0.7862 | 0.22452 | 0.0768 | -3.5017
-15 | -0.7639 | 0.21612 | 0.0722 | -3.5346
-14.5 | -0.7411 | 0.20816 | 0.0668 | -3.5602
-14 | -0.721 | 0.20037 | 0.0615 | -3.5983
-13.5 | -0.7024 | 0.19247 | 0.0565 | -3.6494
-13 | -0.6832 | 0.18228 | 0.0541 | -3.7481
-12.5 | -0.6651 | 0.17429 | 0.0516 | -3.8161
-12 | -0.6472 | 0.16647 | 0.0482 | -3.8878
-11.5 | -0.6302 | 0.15848 | 0.0447 | -3.9765
-11 | -0.6136 | 0.15048 | 0.0411 | -4.0776
-10.5 | -0.597 | 0.14284 | 0.0368 | -4.1795
-10 | -0.5839 | 0.1356 | 0.032 | -4.306
-9.5 | -0.5705 | 0.12789 | 0.0281 | -4.4609
-9 | -0.5564 | 0.11993 | 0.0246 | -4.6394
-8.5 | -0.5428 | 0.11194 | 0.021 | -4.849
-8 | -0.536 | 0.10249 | 0.0181 | -5.2298
-7.5 | -0.5235 | 0.09486 | 0.0163 | -5.5187
-7 | -0.5106 | 0.08759 | 0.0131 | -5.8294
-6.5 | -0.498 | 0.08025 | 0.0088 | -6.2056
-6 | -0.4823 | 0.07246 | 0.0021 | -6.6561
-5.5 | -0.4405 | 0.06264 | -0.0147 | -7.0322
-5 | -0.3931 | 0.05155 | -0.0296 | -7.6256
-4.5 | -0.3574 | 0.04061 | -0.0395 | -8.8008
-4 | -0.299 | 0.03111 | -0.0477 | -9.6111
-3.5 | -0.232 | 0.01966 | -0.0525 | -11.8006
-3 | -0.1651 | 0.01362 | -0.0525 | -12.1219
-2.5 | -0.0909 | 0.01052 | -0.0531 | -8.6407
-2 | 0.0026 | 0.00848 | -0.0576 | 0.3066
-1.5 | 0.0874 | 0.00698 | -0.061 | 12.5215
-1 | 0.1505 | 0.00619 | -0.0598 | 24.3134
-0.5 | 0.2065 | 0.00543 | -0.0568 | 38.0295
0 | 0.2618 | 0.00515 | -0.053 | 50.835
0.5 | 0.3259 | 0.00556 | -0.0521 | 58.6151
1 | 0.3908 | 0.00599 | -0.0515 | 65.2421
1.5 | 0.456 | 0.00645 | -0.051 | 70.6977
2 | 0.5217 | 0.00693 | -0.0506 | 75.2814
2.5 | 0.5875 | 0.00745 | -0.05 | 78.8591
3 | 0.6537 | 0.00803 | -0.0494 | 81.4072
3.5 | 0.72 | 0.00874 | -0.0485 | 82.3799
4 | 0.786 | 0.00965 | -0.0475 | 81.4508
4.5 | 0.8518 | 0.01081 | -0.0462 | 78.7974
5 | 0.9176 | 0.01222 | -0.0444 | 75.09
5.5 | 0.9789 | 0.01511 | -0.0414 | 64.7849
6 | 1.0334 | 0.01938 | -0.0372 | 53.323
6.5 | 1.0712 | 0.02644 | -0.0331 | 40.5144
7 | 1.0784 | 0.03607 | -0.0311 | 29.8974
7.5 | 1.0556 | 0.04642 | -0.0333 | 22.7402
8 | 1.0286 | 0.06175 | -0.0488 | 16.6575
8.5 | 1.0018 | 0.07795 | -0.0601 | 12.8518
9 | 0.9773 | 0.09219 | -0.0677 | 10.6009
9.5 | 0.9583 | 0.10561 | -0.0744 | 9.074
10 | 0.945 | 0.11846 | -0.0805 | 7.9774
10.5 | 0.9374 | 0.13086 | -0.0861 | 7.1634
11 | 0.9356 | 0.14276 | -0.0914 | 6.5537
11.5 | 0.9387 | 0.1542 | -0.0965 | 6.0875
12 | 0.9455 | 0.16497 | -0.1012 | 5.7313
12.5 | 0.9523 | 0.17753 | -0.1045 | 5.3642
13 | 0.9667 | 0.18803 | -0.1093 | 5.1412
13.5 | 0.9827 | 0.19826 | -0.1153 | 4.9566
14 | 1 | 0.20808 | -0.1226 | 4.8058
14.5 | 1.0185 | 0.21716 | -0.1271 | 4.6901
15 | 1.0381 | 0.226 | -0.1302 | 4.5934
15.5 | 1.0553 | 0.23751 | -0.1353 | 4.4432
16 | 1.0757 | 0.24754 | -0.1409 | 4.3456
16.5 | 1.0961 | 0.25729 | -0.1473 | 4.2602
17 | 1.1183 | 0.26706 | -0.155 | 4.1874
17.5 | 1.1405 | 0.27681 | -0.1608 | 4.1202
18 | 1.1624 | 0.2863 | -0.1664 | 4.0601
18.5 | 1.1842 | 0.29558 | -0.172 | 4.0064
19 | 1.2059 | 0.3047 | -0.1774 | 3.9577
19.5 | 1.227 | 0.31417 | -0.1818 | 3.9055
20 | 1.2489 | 0.32563 | -0.1866 | 3.8353

## 33. Re 750k Mach 0.00 (1)
BIGFOIL.COM POLAR EXPORT
MID 39
MID 39 |  |  |  | Cl Max: | 0.743 | at alpha= | 4.5 | deg
JavaFoil+Calcfoil stall+Eppler ext transition |  |  |  | L/D Max: | 71.382 | at alpha= | 3 | deg
Re: | 750000 |  |  | Cd Min: | 0.0053 | at alpha= | -1 | deg
Mach: | 0 |  |  | Cl=0 at alpha= | -2.0877 | deg
|  |  |  | @ Cl=0.1, Cd= | 0.0067386
|  |  |  | @ Cl=0.4, Cd= | 0.0069202
|  |  |  | @ Cl=0.6, Cd= | 0.0088886
alpha (deg) | Cl | Cd | Cm | Cl/Cd
-13.5 | -0.234 | 0.11211 | -0.018 | -2.083
-13 | -0.248 | 0.10601 | -0.018 | -2.34
-12.5 | -0.263 | 0.09841 | -0.018 | -2.671
-12 | -0.278 | 0.09215 | -0.018 | -3.015
-11.5 | -0.293 | 0.08697 | -0.018 | -3.368
-11 | -0.308 | 0.08159 | -0.017 | -3.769
-10.5 | -0.321 | 0.0778 | -0.017 | -4.129
-10 | -0.334 | 0.0719 | -0.017 | -4.64
-9.5 | -0.344 | 0.06781 | -0.017 | -5.072
-9 | -0.352 | 0.06365 | -0.017 | -5.523
-8.5 | -0.356 | 0.06241 | -0.016 | -5.698
-8 | -0.355 | 0.05775 | -0.016 | -6.155
-7.5 | -0.35 | 0.05336 | -0.015 | -6.568
-7 | -0.34 | 0.04967 | -0.015 | -6.849
-6.5 | -0.324 | 0.0463 | -0.015 | -7.003
-6 | -0.303 | 0.04338 | -0.015 | -6.977
-5.5 | -0.276 | 0.04088 | -0.015 | -6.748
-5 | -0.243 | 0.03855 | -0.015 | -6.311
-4.5 | -0.207 | 0.03637 | -0.015 | -5.684
-4 | -0.167 | 0.03473 | -0.014 | -4.817
-3.5 | -0.126 | 0.03295 | -0.014 | -3.811
-3 | -0.102 | 0.00877 | -0.045 | -11.678
-2.5 | -0.047 | 0.00874 | -0.045 | -5.33
-2 | 0.01 | 0.00859 | -0.045 | 1.195
-1.5 | 0.068 | 0.00858 | -0.045 | 7.888
-1 | 0.125 | 0.0053 | -0.045 | 23.631
-0.5 | 0.183 | 0.00553 | -0.045 | 33.099
0 | 0.241 | 0.00589 | -0.045 | 40.858
0.5 | 0.298 | 0.00626 | -0.045 | 47.642
1 | 0.356 | 0.00665 | -0.045 | 53.522
1.5 | 0.413 | 0.007 | -0.045 | 58.99
2 | 0.47 | 0.00735 | -0.045 | 64
2.5 | 0.527 | 0.00777 | -0.045 | 67.835
3 | 0.584 | 0.00818 | -0.045 | 71.382
3.5 | 0.64 | 0.01066 | -0.045 | 60.023
4 | 0.693 | 0.01102 | -0.045 | 62.891
4.5 | 0.743 | 0.01144 | -0.045 | 64.94
5 | 0.632 | 0.03603 | -0.014 | 17.538
5.5 | 0.665 | 0.03824 | -0.013 | 17.386
6 | 0.693 | 0.04065 | -0.013 | 17.045
6.5 | 0.715 | 0.04339 | -0.013 | 16.485
7 | 0.731 | 0.04598 | -0.013 | 15.903
7.5 | 0.74 | 0.04945 | -0.014 | 14.974
8 | 0.742 | 0.05317 | -0.014 | 13.965
8.5 | 0.733 | 0.05673 | -0.014 | 12.929
9 | 0.716 | 0.06148 | -0.014 | 11.649
9.5 | 0.695 | 0.06332 | -0.02 | 10.972

## 34. Re 750k Mach 0.00 (2)
BIGFOIL.COM POLAR EXPORT
MID 39
MID 39 |  |  |  | Cl Max: | 1.1762 | at alpha= | 9.5 | deg
XFOIL ncrit=9 |  |  |  | L/D Max: | 89.3878 | at alpha= | 3.5 | deg
Re: | 750000 |  |  | Cd Min: | 0.26864 | at alpha= | -20 | deg
Mach: | 0 |  |  | Cl=0 at alpha= | -2.051 | deg
|  |  |  | @ Cl=0.1, Cd= | 0.0053663
|  |  |  | @ Cl=0.4, Cd= | 0.0052559
|  |  |  | @ Cl=0.6, Cd= | 0.0067476
alpha (deg) | Cl | Cd | Cm | Cl/Cd
-20 | -0.8838 | 0.26864 | 0.1014 | -3.2899
-19.5 | -0.8672 | 0.26237 | 0.0974 | -3.3053
-19 | -0.8501 | 0.25591 | 0.0932 | -3.3219
-18.5 | -0.8329 | 0.24933 | 0.0891 | -3.3406
-18 | -0.8158 | 0.24266 | 0.0851 | -3.3619
-17.5 | -0.7987 | 0.2359 | 0.0812 | -3.3858
-17 | -0.7819 | 0.22906 | 0.0774 | -3.4135
-16.5 | -0.7653 | 0.22213 | 0.0736 | -3.4453
-16 | -0.7485 | 0.21502 | 0.0699 | -3.4811
-15.5 | -0.7312 | 0.20778 | 0.0661 | -3.5191
-15 | -0.7149 | 0.20055 | 0.0621 | -3.5647
-14.5 | -0.7003 | 0.19325 | 0.0583 | -3.6238
-14 | -0.6863 | 0.18582 | 0.0546 | -3.6934
-13.5 | -0.6732 | 0.17823 | 0.0512 | -3.7771
-13 | -0.664 | 0.16907 | 0.048 | -3.9274
-12.5 | -0.6518 | 0.16218 | 0.0465 | -4.019
-12 | -0.64 | 0.15528 | 0.0438 | -4.1216
-11.5 | -0.6288 | 0.148 | 0.041 | -4.2486
-11 | -0.6179 | 0.14056 | 0.0381 | -4.396
-10.5 | -0.6061 | 0.13292 | 0.0342 | -4.5599
-10 | -0.5964 | 0.12538 | 0.0303 | -4.7567
-9.5 | -0.5862 | 0.11773 | 0.0269 | -4.9792
-9 | -0.5765 | 0.10995 | 0.0233 | -5.2433
-8.5 | -0.567 | 0.10205 | 0.0194 | -5.5561
-8 | -0.5579 | 0.09403 | 0.015 | -5.9332
-7.5 | -0.5478 | 0.08568 | 0.0092 | -6.3936
-7 | -0.5238 | 0.07525 | -0.0026 | -6.9608
-6.5 | -0.4946 | 0.05788 | -0.0231 | -8.5453
-6 | -0.4501 | 0.04729 | -0.0337 | -9.5179
-5.5 | -0.3997 | 0.03712 | -0.0411 | -10.7678
-5 | -0.3405 | 0.0308 | -0.0432 | -11.0552
-4.5 | -0.2866 | 0.01916 | -0.0468 | -14.9582
-4 | -0.23 | 0.01345 | -0.0469 | -17.1004
-3.5 | -0.1738 | 0.00986 | -0.0464 | -17.6268
-3 | -0.1192 | 0.00863 | -0.0459 | -13.8123
-2.5 | -0.0651 | 0.00753 | -0.0455 | -8.6454
-2 | 0.0074 | 0.00664 | -0.049 | 1.1145
-1.5 | 0.076 | 0.0056 | -0.0522 | 13.5714
-1 | 0.1294 | 0.00508 | -0.0514 | 25.4724
-0.5 | 0.1779 | 0.00436 | -0.0494 | 40.8028
0 | 0.2261 | 0.00412 | -0.0468 | 54.8786
0.5 | 0.2809 | 0.00445 | -0.0463 | 63.1236
1 | 0.3361 | 0.00482 | -0.046 | 69.7303
1.5 | 0.3916 | 0.0052 | -0.0458 | 75.3077
2 | 0.4472 | 0.00557 | -0.0457 | 80.2873
2.5 | 0.5026 | 0.00598 | -0.0456 | 84.0468
3 | 0.558 | 0.00639 | -0.0455 | 87.3239
3.5 | 0.6132 | 0.00686 | -0.0454 | 89.3878
4 | 0.6677 | 0.00747 | -0.0453 | 89.3842
4.5 | 0.7215 | 0.00826 | -0.0452 | 87.3487
5 | 0.7752 | 0.00903 | -0.0451 | 85.8472
5.5 | 0.828 | 0.01001 | -0.0449 | 82.7173
6 | 0.8797 | 0.01144 | -0.0444 | 76.8969
6.5 | 0.9322 | 0.01265 | -0.0437 | 73.6917
7 | 0.9828 | 0.0143 | -0.0428 | 68.7273
7.5 | 1.0304 | 0.01661 | -0.0416 | 62.0349
8 | 1.0755 | 0.01936 | -0.0402 | 55.5527
8.5 | 1.1161 | 0.0231 | -0.0385 | 48.316
9 | 1.1518 | 0.02783 | -0.0364 | 41.387
9.5 | 1.1762 | 0.03417 | -0.034 | 34.422
10.5 | 1.0733 | 0.06613 | -0.038 | 16.2302
11 | 1.0488 | 0.0841 | -0.0549 | 12.4709
11.5 | 1.0001 | 0.11018 | -0.0699 | 9.077
12 | 0.9246 | 0.14244 | -0.0822 | 6.4912
12.5 | 0.933 | 0.15291 | -0.0871 | 6.1016
13 | 0.9343 | 0.16342 | -0.0917 | 5.7172
13.5 | 0.9406 | 0.17198 | -0.0955 | 5.4692
14 | 0.9491 | 0.17935 | -0.0987 | 5.2919
14.5 | 0.9458 | 0.19249 | -0.1043 | 4.9135

## 35. Re 750k Mach 0.10 (1)
BIGFOIL.COM POLAR EXPORT
MID 39
MID 39 |  |  |  | Cl Max: | 0.738 | at alpha= | 7.5 | deg
JavaFoil+Calcfoil stall+Eppler ext transition |  |  |  | L/D Max: | 71.521 | at alpha= | 3 | deg
Re: | 750000 |  |  | Cd Min: | 0.00532 | at alpha= | -1 | deg
Mach: | 0.1 |  |  | Cl=0 at alpha= | -2.0877 | deg
|  |  |  | @ Cl=0.1, Cd= | 0.0067948
|  |  |  | @ Cl=0.4, Cd= | 0.0069279
|  |  |  | @ Cl=0.6, Cd= | 0.09581
alpha (deg) | Cl | Cd | Cm | Cl/Cd
-13 | -0.213 | 0.10579 | -0.018 | -2.011
-12.5 | -0.229 | 0.10053 | -0.018 | -2.281
-12 | -0.246 | 0.09413 | -0.018 | -2.617
-11.5 | -0.264 | 0.08845 | -0.018 | -2.979
-11 | -0.281 | 0.0823 | -0.018 | -3.41
-10.5 | -0.297 | 0.07693 | -0.017 | -3.862
-10 | -0.312 | 0.07239 | -0.017 | -4.316
-9.5 | -0.326 | 0.06884 | -0.017 | -4.733
-9 | -0.336 | 0.06725 | -0.016 | -5.004
-8.5 | -0.344 | 0.06226 | -0.016 | -5.519
-8 | -0.346 | 0.05792 | -0.016 | -5.979
-7.5 | -0.344 | 0.05377 | -0.016 | -6.396
-7 | -0.336 | 0.05039 | -0.016 | -6.664
-6.5 | -0.322 | 0.04682 | -0.015 | -6.87
-6 | -0.301 | 0.04379 | -0.015 | -6.885
-5.5 | -0.276 | 0.04093 | -0.015 | -6.732
-5 | -0.243 | 0.03865 | -0.015 | -6.3
-4.5 | -0.207 | 0.03647 | -0.015 | -5.682
-4 | -0.168 | 0.03483 | -0.015 | -4.819
-3.5 | -0.126 | 0.03296 | -0.014 | -3.825
-3 | -0.083 | 0.03111 | -0.02 | -2.659
-2.5 | -0.047 | 0.00875 | -0.045 | -5.347
-2 | 0.01 | 0.00861 | -0.045 | 1.199
-1.5 | 0.068 | 0.00861 | -0.045 | 7.9
-1 | 0.126 | 0.00532 | -0.045 | 23.693
-0.5 | 0.184 | 0.00554 | -0.045 | 33.186
0 | 0.242 | 0.00591 | -0.045 | 40.942
0.5 | 0.3 | 0.0063 | -0.045 | 47.556
1 | 0.358 | 0.00667 | -0.045 | 53.597
1.5 | 0.415 | 0.00702 | -0.046 | 59.121
2 | 0.473 | 0.00737 | -0.046 | 64.128
2.5 | 0.53 | 0.00781 | -0.046 | 67.859
3 | 0.587 | 0.0082 | -0.046 | 71.521
3.5 | 0.643 | 0.0107 | -0.046 | 60.112
4 | 0.696 | 0.01106 | -0.046 | 62.984
4.5 | 0.598 | 0.03419 | -0.014 | 17.483
5 | 0.635 | 0.03608 | -0.014 | 17.589
5.5 | 0.667 | 0.03823 | -0.013 | 17.449
6 | 0.695 | 0.04061 | -0.013 | 17.102
6.5 | 0.716 | 0.04337 | -0.013 | 16.508
7 | 0.73 | 0.04624 | -0.013 | 15.795
7.5 | 0.738 | 0.04939 | -0.014 | 14.933
8 | 0.737 | 0.05305 | -0.014 | 13.894
8.5 | 0.725 | 0.05721 | -0.014 | 12.664
9 | 0.71 | 0.05802 | -0.025 | 12.245
9.5 | 0.677 | 0.06375 | -0.02 | 10.623
10 | 0.642 | 0.06843 | -0.019 | 9.389
10.5 | 0.605 | 0.07318 | -0.02 | 8.266
11 | 0.565 | 0.07825 | -0.02 | 7.219
11.5 | 0.523 | 0.08369 | -0.019 | 6.251
12 | 0.482 | 0.08934 | -0.019 | 5.399
12.5 | 0.442 | 0.09581 | -0.019 | 4.615

## 36. Re 750k Mach 0.10 (2)
BIGFOIL.COM POLAR EXPORT
MID 39
MID 39 |  |  |  | Cl Max: | 1.1724 | at alpha= | 9.5 | deg
XFOIL ncrit=9 |  |  |  | L/D Max: | 89.3623 | at alpha= | 3.5 | deg
Re: | 750000 |  |  | Cd Min: | 0.19331 | at alpha= | 14.5 | deg
Mach: | 0.1 |  |  | Cl=0 at alpha= | -2.0547 | deg
|  |  |  | @ Cl=0.1, Cd= | 0.0054995
|  |  |  | @ Cl=0.4, Cd= | 0.0052628
|  |  |  | @ Cl=0.6, Cd= | 0.0067562
alpha (deg) | Cl | Cd | Cm | Cl/Cd
-13 | -0.6644 | 0.16939 | 0.0484 | -3.9223
-12.5 | -0.6517 | 0.16264 | 0.0467 | -4.007
-12 | -0.6397 | 0.15569 | 0.044 | -4.1088
-11.5 | -0.6284 | 0.14838 | 0.0412 | -4.2351
-11 | -0.6172 | 0.1409 | 0.0382 | -4.3804
-10.5 | -0.6053 | 0.1333 | 0.0341 | -4.5409
-10 | -0.5955 | 0.12576 | 0.0304 | -4.7352
-9.5 | -0.5852 | 0.11809 | 0.027 | -4.9555
-9 | -0.5753 | 0.1103 | 0.0235 | -5.2158
-8.5 | -0.5658 | 0.1024 | 0.0196 | -5.5254
-8 | -0.5565 | 0.0944 | 0.0153 | -5.8951
-7.5 | -0.5468 | 0.08613 | 0.0098 | -6.3485
-7 | -0.5245 | 0.07601 | -0.0014 | -6.9004
-6.5 | -0.498 | 0.06009 | -0.0202 | -8.2876
-6 | -0.4536 | 0.0493 | -0.0318 | -9.2008
-4 | -0.2321 | 0.0139 | -0.0472 | -16.6978
-3.5 | -0.1753 | 0.01001 | -0.0467 | -17.5125
-3 | -0.1204 | 0.00868 | -0.0462 | -13.871
-2.5 | -0.066 | 0.00756 | -0.0457 | -8.7302
-2 | 0.0081 | 0.00667 | -0.0495 | 1.2144
-1 | 0.1298 | 0.00512 | -0.0516 | 25.3516
-0.5 | 0.1789 | 0.00441 | -0.0497 | 40.5669
0 | 0.2272 | 0.00414 | -0.047 | 54.8792
0.5 | 0.2823 | 0.00448 | -0.0465 | 63.0134
1 | 0.3379 | 0.00484 | -0.0462 | 69.814
1.5 | 0.3937 | 0.00522 | -0.046 | 75.4215
2 | 0.4496 | 0.0056 | -0.0459 | 80.2857
2.5 | 0.5054 | 0.00599 | -0.0458 | 84.374
3 | 0.5612 | 0.00642 | -0.0457 | 87.4143
3.5 | 0.6166 | 0.0069 | -0.0456 | 89.3623
4 | 0.6715 | 0.00752 | -0.0455 | 89.2952
4.5 | 0.7257 | 0.00832 | -0.0453 | 87.2236
5 | 0.7798 | 0.00911 | -0.0452 | 85.5982
5.5 | 0.833 | 0.01009 | -0.0449 | 82.557
6 | 0.8851 | 0.01158 | -0.0443 | 76.4335
6.5 | 0.938 | 0.01281 | -0.0436 | 73.224
7 | 0.9886 | 0.01458 | -0.0426 | 67.8052
7.5 | 1.036 | 0.01711 | -0.0411 | 60.5494
8 | 1.0809 | 0.01999 | -0.0396 | 54.072
8.5 | 1.1207 | 0.02407 | -0.0378 | 46.56
9 | 1.1537 | 0.02936 | -0.0356 | 39.295
9.5 | 1.1724 | 0.03643 | -0.033 | 32.1823
10 | 1.1693 | 0.04509 | -0.0306 | 25.9326
10.5 | 1.0187 | 0.04745 | -0.0238 | 21.4689
11 | 0.9699 | 0.06394 | -0.0333 | 15.1689
11.5 | 0.9274 | 0.08192 | -0.042 | 11.3208
12 | 0.8652 | 0.10507 | -0.0514 | 8.2345
12.5 | 0.7966 | 0.12893 | -0.0594 | 6.1785
13 | 0.7765 | 0.13847 | -0.0623 | 5.6077
13.5 | 0.9402 | 0.17349 | -0.0965 | 5.4193
14 | 0.9492 | 0.18084 | -0.0997 | 5.2488
14.5 | 0.9474 | 0.19331 | -0.105 | 4.9009

## 37. Re 750k Mach 0.25 (1)
BIGFOIL.COM POLAR EXPORT
MID 39
MID 39 |  |  |  | Cl Max: | 0.719 | at alpha= | 7 | deg
JavaFoil+Calcfoil stall+Eppler ext transition |  |  |  | L/D Max: | 70.946 | at alpha= | 3 | deg
Re: | 750000 |  |  | Cd Min: | 0.00539 | at alpha= | -1 | deg
Mach: | 0.25 |  |  | Cl=0 at alpha= | -2.0932 | deg
|  |  |  | @ Cl=0.1, Cd= | 0.09434
|  |  |  | @ Cl=0.4, Cd= | 0.09434
|  |  |  | @ Cl=0.6, Cd= | 0.09434
alpha (deg) | Cl | Cd | Cm | Cl/Cd
-11.5 | -0.053 | 0.08676 | -0.019 | -0.607
-11 | -0.05 | 0.08652 | -0.019 | -0.577
-10.5 | -0.047 | 0.08096 | -0.019 | -0.582
-10 | -0.087 | 0.07561 | -0.018 | -1.146
-9.5 | -0.151 | 0.07107 | -0.018 | -2.129
-9 | -0.197 | 0.06736 | -0.018 | -2.926
-8.5 | -0.235 | 0.06222 | -0.017 | -3.773
-8 | -0.265 | 0.05833 | -0.017 | -4.537
-7.5 | -0.286 | 0.05694 | -0.017 | -5.019
-7 | -0.297 | 0.05265 | -0.017 | -5.643
-6.5 | -0.298 | 0.04825 | -0.016 | -6.181
-6 | -0.289 | 0.04484 | -0.016 | -6.452
-5.5 | -0.271 | 0.0417 | -0.016 | -6.496
-5 | -0.243 | 0.03915 | -0.016 | -6.209
-4.5 | -0.209 | 0.03685 | -0.016 | -5.673
-4 | -0.171 | 0.03483 | -0.015 | -4.897
-3.5 | -0.129 | 0.0332 | -0.015 | -3.877
-3 | -0.085 | 0.03169 | -0.018 | -2.667
-2.5 | -0.048 | 0.00883 | -0.047 | -5.436
-2 | 0.011 | 0.00877 | -0.047 | 1.209
-1.5 | 0.07 | 0.00872 | -0.047 | 8.021
-1 | 0.129 | 0.00539 | -0.047 | 24.025
-0.5 | 0.189 | 0.00566 | -0.047 | 33.397
0 | 0.249 | 0.00602 | -0.047 | 41.305
0.5 | 0.308 | 0.00643 | -0.047 | 47.916
1 | 0.367 | 0.00678 | -0.047 | 54.162
1.5 | 0.427 | 0.00714 | -0.047 | 59.734
2 | 0.486 | 0.00766 | -0.047 | 63.404
2.5 | 0.544 | 0.00801 | -0.047 | 67.959
3 | 0.603 | 0.0085 | -0.047 | 70.946
3.5 | 0.66 | 0.01085 | -0.047 | 60.856
4 | 0.715 | 0.01128 | -0.047 | 63.361
4.5 | 0.612 | 0.0343 | -0.015 | 17.857
5 | 0.648 | 0.03627 | -0.014 | 17.877
5.5 | 0.679 | 0.03864 | -0.013 | 17.565
6 | 0.702 | 0.04092 | -0.014 | 17.147
6.5 | 0.715 | 0.04386 | -0.014 | 16.313
7 | 0.719 | 0.04714 | -0.014 | 15.243
7.5 | 0.71 | 0.05086 | -0.014 | 13.952
8 | 0.688 | 0.0554 | -0.014 | 12.414
8.5 | 0.65 | 0.05653 | -0.024 | 11.502
9 | 0.591 | 0.06117 | -0.021 | 9.653
9.5 | 0.52 | 0.06622 | -0.021 | 7.853
10 | 0.44 | 0.07161 | -0.02 | 6.14
10.5 | 0.352 | 0.07687 | -0.02 | 4.578
11 | 0.256 | 0.08265 | -0.02 | 3.093
11.5 | 0.118 | 0.08861 | -0.019 | 1.329
12 | 0.078 | 0.09434 | -0.019 | 0.828

## 38. Re 750k Mach 0.25 (2)
BIGFOIL.COM POLAR EXPORT
MID 39
MID 39 |  |  |  | Cl Max: | 1.1445 | at alpha= | 9 | deg
XFOIL ncrit=9 |  |  |  | L/D Max: | 89.7038 | at alpha= | 3.5 | deg
Re: | 750000 |  |  | Cd Min: | 0.18811 | at alpha= | 14 | deg
Mach: | 0.25 |  |  | Cl=0 at alpha= | -99 | deg
|  |  |  | @ Cl=0.1, Cd= | 0.00424
|  |  |  | @ Cl=0.4, Cd= | 0.0053142
|  |  |  | @ Cl=0.6, Cd= | 0.0067929
alpha (deg) | Cl | Cd | Cm | Cl/Cd
0 | 0.2331 | 0.00424 | -0.048 | 54.9764
0.5 | 0.2901 | 0.00459 | -0.0475 | 63.2026
1 | 0.3476 | 0.00496 | -0.0472 | 70.0806
1.5 | 0.4053 | 0.00535 | -0.047 | 75.757
2 | 0.4631 | 0.00572 | -0.0469 | 80.9615
2.5 | 0.5209 | 0.00614 | -0.0468 | 84.8371
3.5 | 0.636 | 0.00709 | -0.0464 | 89.7038
4 | 0.6929 | 0.00776 | -0.0462 | 89.2912
4.5 | 0.7492 | 0.00861 | -0.0459 | 87.0151
5 | 0.8054 | 0.00948 | -0.0455 | 84.9578
5.5 | 0.8606 | 0.01063 | -0.045 | 80.9595
6 | 0.9155 | 0.01218 | -0.0439 | 75.1642
6.5 | 0.9695 | 0.0139 | -0.0427 | 69.7482
7 | 1.0197 | 0.01651 | -0.0409 | 61.7626
7.5 | 1.0645 | 0.02053 | -0.0384 | 51.8509
8 | 1.1072 | 0.02438 | -0.0364 | 45.4143
8.5 | 1.1363 | 0.03066 | -0.0338 | 37.0613
9 | 1.1445 | 0.03903 | -0.0313 | 29.3236
9.5 | 1.1233 | 0.0484 | -0.0301 | 23.2087
10 | 1.0883 | 0.06222 | -0.0413 | 17.4912
10.5 | 1.0368 | 0.08786 | -0.0611 | 11.8006
11 | 0.9831 | 0.11179 | -0.0722 | 8.7942
11.5 | 0.9571 | 0.12835 | -0.0795 | 7.457
12 | 0.9415 | 0.14256 | -0.0857 | 6.6042
12.5 | 0.9221 | 0.16002 | -0.0915 | 5.7624
13 | 0.9341 | 0.17025 | -0.0967 | 5.4866
13.5 | 0.9417 | 0.17997 | -0.1013 | 5.2325
14 | 0.9526 | 0.18811 | -0.1051 | 5.0641

## 39. Re 750k Mach 0.50 (1)
BIGFOIL.COM POLAR EXPORT
MID 39
MID 39 |  |  |  | Cl Max: | 1.155 | at alpha= | 20 | deg
JavaFoil+Calcfoil stall+Eppler ext transition |  |  |  | L/D Max: | 72.387 | at alpha= | 3 | deg
Re: | 750000 |  |  | Cd Min: | 0.00611 | at alpha= | -0.5 | deg
Mach: | 0.5 |  |  | Cl=0 at alpha= | -2.1111 | deg
|  |  |  | @ Cl=0.1, Cd= | 0.0085849
|  |  |  | @ Cl=0.4, Cd= | 0.0072176
|  |  |  | @ Cl=0.6, Cd= | 0.10053
alpha (deg) | Cl | Cd | Cm | Cl/Cd
-20 | -0.95 | 0.20724 | -0.03 | -4.582
-19.5 | -0.925 | 0.20595 | -0.03 | -4.49
-19 | -0.896 | 0.19599 | -0.028 | -4.573
-18.5 | -0.87 | 0.19259 | -0.028 | -4.519
-18 | -0.844 | 0.18407 | -0.028 | -4.587
-17.5 | -0.819 | 0.17836 | -0.028 | -4.59
-17 | -0.793 | 0.17377 | -0.028 | -4.562
-16.5 | -0.767 | 0.16925 | -0.028 | -4.532
-16 | -0.74 | 0.1622 | -0.027 | -4.561
-15.5 | -0.713 | 0.15627 | -0.026 | -4.562
-15 | -0.687 | 0.15182 | -0.026 | -4.524
-14.5 | -0.661 | 0.14493 | -0.026 | -4.559
-14 | -0.635 | 0.14086 | -0.026 | -4.505
-13.5 | -0.608 | 0.13734 | -0.026 | -4.43
-13 | -0.582 | 0.13217 | -0.026 | -4.402
-12.5 | -0.555 | 0.12399 | -0.024 | -4.472
-12 | -0.528 | 0.12058 | -0.024 | -4.38
-11.5 | -0.502 | 0.11714 | -0.024 | -4.284
-11 | -0.475 | 0.11402 | -0.024 | -4.17
-10.5 | -0.449 | 0.111 | -0.024 | -4.045
-10 | -0.422 | 0.10261 | -0.023 | -4.111
-9.5 | -0.395 | 0.09853 | -0.023 | -4.013
-9 | -0.369 | 0.09585 | -0.023 | -3.849
-8.5 | -0.342 | 0.09331 | -0.023 | -3.669
-8 | -0.316 | 0.09289 | -0.023 | -3.399
-7.5 | -0.289 | 0.06255 | -0.021 | -4.617
-7 | -0.262 | 0.05429 | -0.021 | -4.829
-6.5 | -0.236 | 0.0485 | -0.021 | -4.857
-6 | -0.209 | 0.0523 | -0.02 | -3.991
-5.5 | -0.182 | 0.04506 | -0.02 | -4.04
-5 | -0.155 | 0.04224 | -0.019 | -3.677
-4.5 | -0.129 | 0.04053 | -0.018 | -3.173
-4 | -0.156 | 0.03677 | -0.018 | -4.236
-3.5 | -0.134 | 0.03429 | -0.018 | -3.912
-3 | -0.092 | 0.03271 | -0.017 | -2.801
-2.5 | -0.042 | 0.03122 | -0.019 | -1.361
-2 | 0.012 | 0.00924 | -0.052 | 1.276
-1.5 | 0.078 | 0.00913 | -0.052 | 8.549
-1 | 0.145 | 0.00747 | -0.052 | 19.373
-0.5 | 0.211 | 0.00611 | -0.052 | 34.586
0 | 0.278 | 0.00653 | -0.052 | 42.566
0.5 | 0.344 | 0.0069 | -0.052 | 49.9
1 | 0.411 | 0.00728 | -0.052 | 56.376
1.5 | 0.477 | 0.00783 | -0.052 | 60.897
2 | 0.543 | 0.00824 | -0.052 | 65.847
2.5 | 0.608 | 0.00874 | -0.052 | 69.582
3 | 0.673 | 0.0093 | -0.052 | 72.387
3.5 | 0.736 | 0.01171 | -0.052 | 62.883
4 | 0.793 | 0.01231 | -0.052 | 64.401
4.5 | 0.671 | 0.03499 | -0.015 | 19.163
5 | 0.688 | 0.03763 | -0.015 | 18.292
5.5 | 0.656 | 0.04102 | -0.016 | 15.995
6 | 0.535 | 0.01564 | -0.053 | 34.219
6.5 | 0.568 | 0.01685 | -0.053 | 33.7
7 | 0.486 | 0.05125 | -0.028 | 9.475
7.5 | 0.507 | 0.0628 | -0.019 | 8.078
8 | 0.534 | 0.06683 | -0.021 | 7.986
8.5 | 0.56 | 0.09282 | -0.022 | 6.034
9 | 0.586 | 0.09527 | -0.022 | 6.151
9.5 | 0.612 | 0.10503 | -0.023 | 5.831
10 | 0.638 | 0.10779 | -0.023 | 5.922
10.5 | 0.664 | 0.11094 | -0.024 | 5.99
11 | 0.691 | 0.11662 | -0.025 | 5.923
11.5 | 0.716 | 0.11984 | -0.025 | 5.978
12 | 0.743 | 0.1262 | -0.026 | 5.891
12.5 | 0.769 | 0.13117 | -0.026 | 5.862
13 | 0.794 | 0.13755 | -0.026 | 5.776
13.5 | 0.82 | 0.1425 | -0.027 | 5.757
14 | 0.847 | 0.14724 | -0.028 | 5.755
14.5 | 0.873 | 0.15091 | -0.028 | 5.782
15 | 0.898 | 0.15822 | -0.028 | 5.675
15.5 | 0.924 | 0.16451 | -0.029 | 5.618
16 | 0.951 | 0.17129 | -0.03 | 5.55
16.5 | 0.976 | 0.17714 | -0.03 | 5.507
17 | 1.001 | 0.18247 | -0.03 | 5.484
17.5 | 1.026 | 0.18792 | -0.03 | 5.462
18 | 1.053 | 0.19277 | -0.031 | 5.463
18.5 | 1.078 | 0.19849 | -0.031 | 5.43
19 | 1.102 | 0.20415 | -0.031 | 5.4
19.5 | 1.127 | 0.209 | -0.032 | 5.394
20 | 1.155 | 0.20986 | -0.033 | 5.503

## 40. Re 750k Mach 0.50 (2)
BIGFOIL.COM POLAR EXPORT
MID 39
MID 39 |  |  |  | Cl Max: | 1.2518 | at alpha= | 20 | deg
XFOIL ncrit=9 |  |  |  | L/D Max: | 90.9811 | at alpha= | 3.5 | deg
Re: | 750000 |  |  | Cd Min: | 0.32472 | at alpha= | 20 | deg
Mach: | 0.5 |  |  | Cl=0 at alpha= | -2.1106 | deg
|  |  |  | @ Cl=0.1, Cd= | 0.0063885
|  |  |  | @ Cl=0.4, Cd= | 0.0054827
|  |  |  | @ Cl=0.6, Cd= | 0.0068352
alpha (deg) | Cl | Cd | Cm | Cl/Cd
-20 | -0.9918 | 0.3013 | 0.1229 | -3.2917
-19.5 | -0.969 | 0.29282 | 0.1175 | -3.3092
-19 | -0.9461 | 0.28426 | 0.1122 | -3.3283
-18.5 | -0.923 | 0.27568 | 0.1069 | -3.3481
-18 | -0.8997 | 0.26704 | 0.1017 | -3.3692
-17.5 | -0.8759 | 0.25844 | 0.0965 | -3.3892
-17 | -0.8525 | 0.24996 | 0.0912 | -3.4105
-16.5 | -0.8297 | 0.24153 | 0.086 | -3.4352
-16 | -0.8073 | 0.23312 | 0.081 | -3.463
-15.5 | -0.7855 | 0.22472 | 0.0761 | -3.4955
-15 | -0.7643 | 0.21634 | 0.0713 | -3.5329
-14 | -0.7242 | 0.19852 | 0.0637 | -3.648
-13.5 | -0.7049 | 0.19051 | 0.0602 | -3.7001
-13 | -0.6859 | 0.18253 | 0.0564 | -3.7577
-12.5 | -0.6673 | 0.17438 | 0.0526 | -3.8267
-12 | -0.6474 | 0.16625 | 0.0481 | -3.8941
-11.5 | -0.6316 | 0.15862 | 0.0431 | -3.9818
-11 | -0.616 | 0.15056 | 0.0393 | -4.0914
-10.5 | -0.6012 | 0.14245 | 0.0359 | -4.2204
-10 | -0.5892 | 0.13343 | 0.0329 | -4.4158
-9.5 | -0.5758 | 0.1252 | 0.0313 | -4.599
-9 | -0.5627 | 0.11765 | 0.0287 | -4.7828
-8.5 | -0.5499 | 0.11014 | 0.0256 | -4.9927
-8 | -0.5374 | 0.10261 | 0.0223 | -5.2373
-7.5 | -0.525 | 0.09504 | 0.0186 | -5.524
-7 | -0.5122 | 0.0874 | 0.0143 | -5.8604
-6.5 | -0.4948 | 0.07981 | 0.0076 | -6.1997
-6 | -0.4748 | 0.0715 | -0.0005 | -6.6406
-4.5 | -0.3511 | 0.0359 | -0.0431 | -9.7799
-4 | -0.2889 | 0.03053 | -0.0472 | -9.4628
-3.5 | -0.2299 | 0.01805 | -0.0526 | -12.7368
-3 | -0.1499 | 0.01186 | -0.0553 | -12.6391
-2.5 | -0.0616 | 0.00903 | -0.0583 | -6.8217
-2 | 0.0175 | 0.00746 | -0.0597 | 2.3458
-1.5 | 0.0802 | 0.00659 | -0.0579 | 12.17
-1 | 0.1421 | 0.00596 | -0.0567 | 23.8423
-0.5 | 0.2053 | 0.00552 | -0.0559 | 37.192
0 | 0.2633 | 0.00498 | -0.0537 | 52.8715
0.5 | 0.3253 | 0.00504 | -0.0522 | 64.5437
1 | 0.3913 | 0.00543 | -0.0519 | 72.0626
1.5 | 0.4574 | 0.00583 | -0.0516 | 78.4563
2 | 0.5237 | 0.00625 | -0.0513 | 83.792
3 | 0.6567 | 0.00727 | -0.0502 | 90.3301
3.5 | 0.7233 | 0.00795 | -0.0495 | 90.9811
4 | 0.7898 | 0.00883 | -0.0485 | 89.4451
4.5 | 0.8563 | 0.00986 | -0.0472 | 86.8458
5 | 0.9223 | 0.01129 | -0.0455 | 81.6918
5.5 | 0.9877 | 0.01343 | -0.0426 | 73.5443
6 | 1.0436 | 0.01752 | -0.0385 | 59.5662
6.5 | 1.0838 | 0.02415 | -0.0342 | 44.8778
7 | 1.0938 | 0.03356 | -0.0318 | 32.5924
7.5 | 1.0728 | 0.04387 | -0.0335 | 24.4541
8 | 1.0464 | 0.05943 | -0.0495 | 17.6073
8.5 | 1.0192 | 0.07561 | -0.0605 | 13.4797
9 | 0.9928 | 0.08982 | -0.0681 | 11.0532
9.5 | 0.9717 | 0.10327 | -0.0747 | 9.4093
10 | 0.9564 | 0.11618 | -0.0808 | 8.2321
10.5 | 0.9465 | 0.12866 | -0.0864 | 7.3566
11 | 0.9424 | 0.14068 | -0.0918 | 6.6989
12 | 0.9491 | 0.16544 | -0.1025 | 5.7368
12.5 | 0.7507 | 0.146 | -0.0715 | 5.1418
13 | 0.7429 | 0.15623 | -0.0751 | 4.7552
13.5 | 0.7461 | 0.16289 | -0.0766 | 4.5804
14 | 1.0001 | 0.20741 | -0.1218 | 4.8219
14.5 | 1.0198 | 0.21794 | -0.1286 | 4.6793
15 | 1.0388 | 0.22745 | -0.1337 | 4.5672
15.5 | 1.0585 | 0.23651 | -0.1385 | 4.4755
16 | 1.0785 | 0.24534 | -0.1426 | 4.3959
16.5 | 1.0971 | 0.25637 | -0.148 | 4.2794
17 | 1.1183 | 0.26629 | -0.1538 | 4.1996
17.5 | 1.1399 | 0.27614 | -0.1603 | 4.128
18 | 1.1634 | 0.28642 | -0.1671 | 4.0619
18.5 | 1.1858 | 0.29624 | -0.173 | 4.0028
19 | 1.2079 | 0.30586 | -0.1788 | 3.9492
19.5 | 1.2299 | 0.31538 | -0.1846 | 3.8997
20 | 1.2518 | 0.32472 | -0.1904 | 3.855

## 41. Re 1M Mach 0.00 (1)
BIGFOIL.COM POLAR EXPORT
MID 39
MID 39 |  |  |  | Cl Max: | 0.895 | at alpha= | 9 | deg
JavaFoil+Calcfoil stall+Eppler ext transition |  |  |  | L/D Max: | 74.652 | at alpha= | 3 | deg
Re: | 1000000 |  |  | Cd Min: | 0.00539 | at alpha= | -0.5 | deg
Mach: | 0 |  |  | Cl=0 at alpha= | -2.0877 | deg
|  |  |  | @ Cl=0.1, Cd= | 0.0070981
|  |  |  | @ Cl=0.4, Cd= | 0.11002
|  |  |  | @ Cl=0.6, Cd= | 0.11002
alpha (deg) | Cl | Cd | Cm | Cl/Cd
-13.5 | -0.234 | 0.10337 | -0.019 | -2.261
-13 | -0.248 | 0.0987 | -0.019 | -2.514
-12.5 | -0.263 | 0.09378 | -0.018 | -2.804
-12 | -0.278 | 0.09068 | -0.018 | -3.065
-11.5 | -0.293 | 0.08477 | -0.018 | -3.457
-11 | -0.308 | 0.07952 | -0.018 | -3.868
-10.5 | -0.321 | 0.07473 | -0.017 | -4.3
-10 | -0.334 | 0.07016 | -0.017 | -4.757
-9.5 | -0.344 | 0.06579 | -0.017 | -5.23
-9 | -0.352 | 0.06237 | -0.017 | -5.639
-8.5 | -0.356 | 0.05831 | -0.017 | -6.1
-8 | -0.356 | 0.05629 | -0.016 | -6.316
-7.5 | -0.351 | 0.05195 | -0.016 | -6.747
-7 | -0.34 | 0.04865 | -0.016 | -6.992
-6.5 | -0.324 | 0.04527 | -0.016 | -7.164
-6 | -0.303 | 0.04262 | -0.015 | -7.103
-5.5 | -0.276 | 0.04003 | -0.016 | -6.892
-5 | -0.243 | 0.03781 | -0.015 | -6.435
-4.5 | -0.207 | 0.03583 | -0.016 | -5.773
-4 | -0.167 | 0.03411 | -0.015 | -4.906
-3.5 | -0.126 | 0.03248 | -0.016 | -3.868
-3 | -0.102 | 0.00851 | -0.045 | -12.035
-2.5 | -0.047 | 0.00837 | -0.045 | -5.569
-2 | 0.01 | 0.00836 | -0.045 | 1.229
-1.5 | 0.068 | 0.00835 | -0.045 | 8.113
-1 | 0.125 | 0.00612 | -0.045 | 20.476
-0.5 | 0.183 | 0.00539 | -0.045 | 33.93
0 | 0.241 | 0.00572 | -0.045 | 42.12
0.5 | 0.298 | 0.00607 | -0.045 | 49.122
1 | 0.356 | 0.00641 | -0.045 | 55.478
1.5 | 0.413 | 0.00672 | -0.045 | 61.466
2 | 0.47 | 0.00711 | -0.045 | 66.162
2.5 | 0.527 | 0.00742 | -0.045 | 71.028
3 | 0.584 | 0.00782 | -0.045 | 74.652
3.5 | 0.64 | 0.01014 | -0.045 | 63.094
4 | 0.693 | 0.01051 | -0.045 | 65.968
4.5 | 0.743 | 0.01089 | -0.045 | 68.273
5 | 0.632 | 0.0357 | -0.014 | 17.704
5.5 | 0.665 | 0.03779 | -0.013 | 17.593
6 | 0.693 | 0.04006 | -0.013 | 17.295
6.5 | 0.715 | 0.04258 | -0.013 | 16.799
7 | 0.731 | 0.04549 | -0.014 | 16.076
7.5 | 0.74 | 0.0484 | -0.014 | 15.298
8 | 0.743 | 0.05214 | -0.014 | 14.241
8.5 | 0.734 | 0.05581 | -0.014 | 13.144
9 | 0.895 | 0.01629 | -0.046 | 54.933
9.5 | 0.821 | 0.0207 | -0.043 | 39.658
10 | 0.674 | 0.06307 | -0.026 | 10.68
10.5 | 0.638 | 0.06873 | -0.025 | 9.277
11 | 0.6 | 0.07464 | -0.023 | 8.034
11.5 | 0.562 | 0.08009 | -0.023 | 7.016
12 | 0.524 | 0.08557 | -0.022 | 6.123
12.5 | 0.487 | 0.09121 | -0.021 | 5.342
13 | 0.452 | 0.09723 | -0.021 | 4.645
13.5 | 0.418 | 0.10351 | -0.021 | 4.037
14 | 0.386 | 0.11002 | -0.02 | 3.509

## 42. Re 1M Mach 0.00 (2)
BIGFOIL.COM POLAR EXPORT
MID 39
MID 39 |  |  |  | Cl Max: | 1.193 | at alpha= | 10 | deg
XFOIL ncrit=9 |  |  |  | L/D Max: | 94.3625 | at alpha= | 3.5 | deg
Re: | 1000000 |  |  | Cd Min: | 0.20026 | at alpha= | 15 | deg
Mach: | 0 |  |  | Cl=0 at alpha= | -2.1355 | deg
|  |  |  | @ Cl=0.1, Cd= | 0.0052353
|  |  |  | @ Cl=0.4, Cd= | 0.0049688
|  |  |  | @ Cl=0.6, Cd= | 0.0063882
alpha (deg) | Cl | Cd | Cm | Cl/Cd
-11 | -0.6246 | 0.1376 | 0.0368 | -4.5392
-10.5 | -0.6135 | 0.1311 | 0.035 | -4.6796
-10 | -0.6034 | 0.12409 | 0.0323 | -4.8626
-9.5 | -0.5941 | 0.1167 | 0.0292 | -5.0908
-9 | -0.5852 | 0.10919 | 0.0258 | -5.3595
-8.5 | -0.5766 | 0.10156 | 0.0221 | -5.6774
-8 | -0.5682 | 0.09376 | 0.0179 | -6.0602
-7.5 | -0.5594 | 0.08563 | 0.0123 | -6.5328
-7 | -0.5331 | 0.07532 | -0.0003 | -7.0778
-6.5 | -0.4924 | 0.06372 | -0.0157 | -7.7276
-6 | -0.4429 | 0.04956 | -0.0309 | -8.9366
-5.5 | -0.3913 | 0.03548 | -0.0402 | -11.0287
-5 | -0.3408 | 0.02101 | -0.0465 | -16.2208
-4.5 | -0.2868 | 0.02025 | -0.0464 | -14.163
-4 | -0.2276 | 0.01158 | -0.0468 | -19.6546
-3.5 | -0.1724 | 0.00918 | -0.0464 | -18.78
-3 | -0.1173 | 0.00756 | -0.0462 | -15.5159
-2.5 | -0.0495 | 0.00677 | -0.0486 | -7.3117
-2 | 0.0184 | 0.00615 | -0.051 | 2.9919
-1.5 | 0.0715 | 0.00541 | -0.0504 | 13.2163
-1 | 0.1237 | 0.00509 | -0.0494 | 24.3026
-0.5 | 0.177 | 0.00463 | -0.0489 | 38.2289
0 | 0.2239 | 0.00404 | -0.0464 | 55.4208
0.5 | 0.2801 | 0.00424 | -0.0462 | 66.0613
1 | 0.336 | 0.00458 | -0.0461 | 73.3624
1.5 | 0.392 | 0.00492 | -0.0461 | 79.6748
2 | 0.4478 | 0.00526 | -0.046 | 85.1331
2.5 | 0.5036 | 0.00564 | -0.046 | 89.2908
3 | 0.5591 | 0.00604 | -0.0459 | 92.5662
3.5 | 0.6143 | 0.00651 | -0.0459 | 94.3625
4 | 0.6689 | 0.00713 | -0.0458 | 93.8149
4.5 | 0.723 | 0.00786 | -0.0457 | 91.9847
5 | 0.7768 | 0.00864 | -0.0456 | 89.9074
5.5 | 0.8299 | 0.00956 | -0.0454 | 86.8096
6 | 0.8824 | 0.01076 | -0.0449 | 82.0074
6.5 | 0.9342 | 0.01233 | -0.0441 | 75.7664
7 | 0.9836 | 0.01431 | -0.0431 | 68.7352
7.5 | 1.031 | 0.01662 | -0.0419 | 62.0337
8 | 1.0784 | 0.0187 | -0.0408 | 57.6684
8.5 | 1.1203 | 0.02222 | -0.0391 | 50.4185
9 | 1.1574 | 0.02655 | -0.0372 | 43.5932
9.5 | 1.1861 | 0.03197 | -0.035 | 37.1004
10 | 1.193 | 0.0401 | -0.0323 | 29.7506
10.5 | 1.1555 | 0.05106 | -0.0301 | 22.6302
11 | 1.121 | 0.06416 | -0.0404 | 17.4719
11.5 | 1.091 | 0.0837 | -0.0573 | 13.0346
12 | 1.0413 | 0.10793 | -0.071 | 9.6479
12.5 | 1.0067 | 0.12615 | -0.079 | 7.9802
13.5 | 0.9398 | 0.17208 | -0.0963 | 5.4614
14 | 0.9458 | 0.18284 | -0.1011 | 5.1728
14.5 | 0.9541 | 0.19217 | -0.1055 | 4.9649
15 | 0.965 | 0.20026 | -0.1095 | 4.8187

## 43. Re 1M Mach 0.10 (1)
BIGFOIL.COM POLAR EXPORT
MID 39
MID 39 |  |  |  | Cl Max: | 0.905 | at alpha= | 8.5 | deg
JavaFoil+Calcfoil stall+Eppler ext transition |  |  |  | L/D Max: | 74.776 | at alpha= | 3 | deg
Re: | 1000000 |  |  | Cd Min: | 0.00541 | at alpha= | -0.5 | deg
Mach: | 0.1 |  |  | Cl=0 at alpha= | -2.0877 | deg
|  |  |  | @ Cl=0.1, Cd= | 0.0071793
|  |  |  | @ Cl=0.4, Cd= | 0.10463
|  |  |  | @ Cl=0.6, Cd= | 0.10463
alpha (deg) | Cl | Cd | Cm | Cl/Cd
-13 | -0.213 | 0.09917 | -0.019 | -2.147
-12.5 | -0.229 | 0.09376 | -0.019 | -2.447
-12 | -0.246 | 0.08886 | -0.018 | -2.773
-11.5 | -0.264 | 0.0856 | -0.018 | -3.079
-11 | -0.281 | 0.08037 | -0.018 | -3.493
-10.5 | -0.297 | 0.0752 | -0.018 | -3.953
-10 | -0.313 | 0.07115 | -0.018 | -4.393
-9.5 | -0.326 | 0.06611 | -0.017 | -4.93
-9 | -0.337 | 0.06243 | -0.017 | -5.391
-8.5 | -0.344 | 0.05897 | -0.017 | -5.829
-8 | -0.346 | 0.05631 | -0.016 | -6.152
-7.5 | -0.344 | 0.05224 | -0.016 | -6.584
-7 | -0.336 | 0.04875 | -0.016 | -6.889
-6.5 | -0.322 | 0.04568 | -0.016 | -7.042
-6 | -0.301 | 0.04271 | -0.015 | -7.058
-5.5 | -0.276 | 0.04029 | -0.016 | -6.84
-5 | -0.244 | 0.03791 | -0.015 | -6.424
-4.5 | -0.207 | 0.03583 | -0.016 | -5.785
-4 | -0.168 | 0.03414 | -0.015 | -4.919
-3.5 | -0.126 | 0.03251 | -0.015 | -3.879
-3 | -0.103 | 0.00853 | -0.045 | -12.069
-2.5 | -0.047 | 0.00838 | -0.045 | -5.585
-2 | 0.01 | 0.00839 | -0.045 | 1.231
-1.5 | 0.068 | 0.00836 | -0.045 | 8.139
-1 | 0.126 | 0.00622 | -0.045 | 20.274
-0.5 | 0.184 | 0.00541 | -0.045 | 33.969
0 | 0.242 | 0.00573 | -0.045 | 42.23
0.5 | 0.3 | 0.0061 | -0.045 | 49.165
1 | 0.358 | 0.00643 | -0.045 | 55.614
1.5 | 0.415 | 0.00674 | -0.046 | 61.617
2 | 0.473 | 0.00712 | -0.046 | 66.343
2.5 | 0.53 | 0.00745 | -0.046 | 71.116
3 | 0.587 | 0.00785 | -0.046 | 74.776
3.5 | 0.643 | 0.01018 | -0.046 | 63.194
4 | 0.696 | 0.01054 | -0.046 | 66.06
4.5 | 0.747 | 0.01093 | -0.046 | 68.309
5 | 0.793 | 0.01136 | -0.046 | 69.758
5.5 | 0.667 | 0.0378 | -0.013 | 17.649
6 | 0.695 | 0.04003 | -0.013 | 17.35
6.5 | 0.716 | 0.04274 | -0.013 | 16.75
7 | 0.73 | 0.04544 | -0.014 | 16.076
7.5 | 0.738 | 0.04862 | -0.014 | 15.172
8 | 0.737 | 0.05237 | -0.014 | 14.078
8.5 | 0.905 | 0.01535 | -0.046 | 58.967
9 | 0.878 | 0.01661 | -0.046 | 52.886
9.5 | 0.765 | 0.02851 | -0.041 | 26.821
10 | 0.649 | 0.06458 | -0.025 | 10.045
10.5 | 0.609 | 0.07008 | -0.024 | 8.684
11 | 0.567 | 0.0754 | -0.023 | 7.523
11.5 | 0.525 | 0.08112 | -0.022 | 6.468
12 | 0.483 | 0.08656 | -0.022 | 5.584
12.5 | 0.443 | 0.09245 | -0.021 | 4.791
13 | 0.405 | 0.09805 | -0.021 | 4.127
13.5 | 0.368 | 0.10463 | -0.02 | 3.521

## 44. Re 1M Mach 0.10 (2)
BIGFOIL.COM POLAR EXPORT
MID 39
MID 39 |  |  |  | Cl Max: | 1.1834 | at alpha= | 9.5 | deg
XFOIL ncrit=9 |  |  |  | L/D Max: | 94.4801 | at alpha= | 3.5 | deg
Re: | 1000000 |  |  | Cd Min: | 0.27042 | at alpha= | -20 | deg
Mach: | 0.1 |  |  | Cl=0 at alpha= | -2.1362 | deg
|  |  |  | @ Cl=0.1, Cd= | 0.0052669
|  |  |  | @ Cl=0.4, Cd= | 0.0049767
|  |  |  | @ Cl=0.6, Cd= | 0.0063887
alpha (deg) | Cl | Cd | Cm | Cl/Cd
-20 | -0.886 | 0.27042 | 0.1023 | -3.2764
-19.5 | -0.8682 | 0.26372 | 0.0978 | -3.2921
-19 | -0.8506 | 0.25693 | 0.0934 | -3.3106
-18.5 | -0.8332 | 0.25009 | 0.0891 | -3.3316
-18 | -0.8159 | 0.24316 | 0.085 | -3.3554
-17.5 | -0.7988 | 0.23618 | 0.081 | -3.3822
-16.5 | -0.767 | 0.22112 | 0.0735 | -3.4687
-16 | -0.7516 | 0.21431 | 0.0703 | -3.5071
-15.5 | -0.7359 | 0.20755 | 0.0669 | -3.5457
-15 | -0.7204 | 0.20064 | 0.0635 | -3.5905
-14.5 | -0.7054 | 0.19358 | 0.0601 | -3.644
-14 | -0.6909 | 0.18634 | 0.0569 | -3.7077
-13.5 | -0.6766 | 0.17885 | 0.0536 | -3.7831
-13 | -0.6618 | 0.17106 | 0.0499 | -3.8688
-12.5 | -0.6498 | 0.16323 | 0.0463 | -3.9809
-12 | -0.6389 | 0.15535 | 0.043 | -4.1126
-11.5 | -0.6283 | 0.14753 | 0.0398 | -4.2588
-11 | -0.6237 | 0.13817 | 0.0372 | -4.514
-10.5 | -0.6124 | 0.13163 | 0.0352 | -4.6524
-10 | -0.6023 | 0.12457 | 0.0325 | -4.835
-9.5 | -0.5928 | 0.11715 | 0.0294 | -5.0602
-9 | -0.5838 | 0.10962 | 0.0261 | -5.3257
-8.5 | -0.575 | 0.10198 | 0.0224 | -5.6384
-8 | -0.5665 | 0.09419 | 0.0182 | -6.0144
-7.5 | -0.5575 | 0.08606 | 0.0127 | -6.478
-7 | -0.5321 | 0.07634 | 0.0012 | -6.9701
-6.5 | -0.4941 | 0.0648 | -0.014 | -7.625
-6 | -0.4456 | 0.05086 | -0.0296 | -8.7613
-5.5 | -0.3938 | 0.03668 | -0.0397 | -10.7361
-5 | -0.3429 | 0.02095 | -0.0467 | -16.3675
-4.5 | -0.2855 | 0.01583 | -0.0469 | -18.0354
-4 | -0.2295 | 0.01172 | -0.0471 | -19.5819
-3.5 | -0.1739 | 0.00937 | -0.0467 | -18.5592
-3 | -0.1185 | 0.0076 | -0.0464 | -15.5921
-2.5 | -0.0494 | 0.00679 | -0.049 | -7.2754
-2 | 0.0185 | 0.00618 | -0.0513 | 2.9935
-1.5 | 0.0716 | 0.00544 | -0.0506 | 13.1618
-1 | 0.1241 | 0.00512 | -0.0496 | 24.2383
-0.5 | 0.1779 | 0.00467 | -0.0491 | 38.0942
0.5 | 0.2816 | 0.00426 | -0.0464 | 66.1033
1 | 0.3378 | 0.00459 | -0.0463 | 73.5948
1.5 | 0.3941 | 0.00494 | -0.0463 | 79.7773
2 | 0.4503 | 0.00529 | -0.0462 | 85.1229
2.5 | 0.5064 | 0.00566 | -0.0462 | 89.47
3 | 0.5623 | 0.00607 | -0.0461 | 92.6359
3.5 | 0.6179 | 0.00654 | -0.0461 | 94.4801
4 | 0.6728 | 0.00718 | -0.046 | 93.7047
4.5 | 0.7273 | 0.00791 | -0.0458 | 91.9469
5 | 0.7814 | 0.00871 | -0.0457 | 89.713
5.5 | 0.8349 | 0.00965 | -0.0454 | 86.5181
6 | 0.8879 | 0.01086 | -0.0449 | 81.7587
6.5 | 0.9398 | 0.01252 | -0.0439 | 75.0639
7 | 0.9892 | 0.01465 | -0.0428 | 67.5222
7.5 | 1.0369 | 0.01703 | -0.0415 | 60.8867
8 | 1.0839 | 0.01935 | -0.0402 | 56.0155
8.5 | 1.1251 | 0.02316 | -0.0384 | 48.5794
9 | 1.1601 | 0.02793 | -0.0363 | 41.536
9.5 | 1.1834 | 0.03418 | -0.0339 | 34.6226
10 | 1.1787 | 0.04346 | -0.0313 | 27.1215
10.5 | 1.1404 | 0.05358 | -0.0315 | 21.2841
11 | 1.109 | 0.06947 | -0.0465 | 15.9637
11.5 | 1.0737 | 0.09068 | -0.0624 | 11.8405
12 | 0.9501 | 0.1341 | -0.0809 | 7.085
12.5 | 0.9312 | 0.15083 | -0.0877 | 6.1738
13 | 0.9298 | 0.16288 | -0.0926 | 5.7085
13.5 | 0.9351 | 0.17386 | -0.0973 | 5.3785
14 | 0.9464 | 0.18388 | -0.1019 | 5.1468
14.5 | 0.9551 | 0.19331 | -0.1064 | 4.9408

## 45. Re 1M Mach 0.25 (1)
BIGFOIL.COM POLAR EXPORT
MID 39
MID 39 |  |  |  | Cl Max: | 0.859 | at alpha= | 8 | deg
JavaFoil+Calcfoil stall+Eppler ext transition |  |  |  | L/D Max: | 75.419 | at alpha= | 3 | deg
Re: | 1000000 |  |  | Cd Min: | 0.00549 | at alpha= | -0.5 | deg
Mach: | 0.25 |  |  | Cl=0 at alpha= | -2.0932 | deg
|  |  |  | @ Cl=0.1, Cd= | 0.1053
|  |  |  | @ Cl=0.4, Cd= | 0.1053
|  |  |  | @ Cl=0.6, Cd= | 0.1053
alpha (deg) | Cl | Cd | Cm | Cl/Cd
-11.5 | -0.053 | 0.08393 | -0.02 | -0.628
-11 | -0.05 | 0.07954 | -0.019 | -0.628
-10.5 | -0.047 | 0.07625 | -0.019 | -0.618
-10 | -0.087 | 0.07171 | -0.019 | -1.209
-9.5 | -0.151 | 0.06968 | -0.019 | -2.172
-9 | -0.197 | 0.06509 | -0.018 | -3.029
-8.5 | -0.235 | 0.06042 | -0.018 | -3.887
-8 | -0.265 | 0.05634 | -0.018 | -4.699
-7.5 | -0.286 | 0.05291 | -0.018 | -5.402
-7 | -0.297 | 0.04995 | -0.017 | -5.95
-6.5 | -0.298 | 0.04713 | -0.016 | -6.329
-6 | -0.289 | 0.04382 | -0.016 | -6.602
-5.5 | -0.271 | 0.04093 | -0.016 | -6.619
-5 | -0.243 | 0.03843 | -0.016 | -6.327
-4.5 | -0.209 | 0.03614 | -0.016 | -5.786
-4 | -0.171 | 0.0343 | -0.016 | -4.974
-3.5 | -0.129 | 0.03281 | -0.015 | -3.923
-3 | -0.105 | 0.0086 | -0.047 | -12.252
-2.5 | -0.048 | 0.00847 | -0.047 | -5.669
-2 | 0.011 | 0.00852 | -0.047 | 1.244
-1.5 | 0.07 | 0.00845 | -0.047 | 8.278
-1 | 0.13 | 0.00659 | -0.047 | 19.642
-0.5 | 0.189 | 0.00549 | -0.047 | 34.406
0 | 0.249 | 0.00587 | -0.047 | 42.363
0.5 | 0.308 | 0.0062 | -0.047 | 49.666
1 | 0.367 | 0.00652 | -0.047 | 56.369
1.5 | 0.427 | 0.00684 | -0.047 | 62.406
2 | 0.486 | 0.00721 | -0.047 | 67.321
2.5 | 0.544 | 0.00758 | -0.047 | 71.802
3 | 0.603 | 0.00799 | -0.047 | 75.419
3.5 | 0.66 | 0.01035 | -0.047 | 63.831
4 | 0.715 | 0.01073 | -0.047 | 66.598
4.5 | 0.765 | 0.01116 | -0.047 | 68.551
5 | 0.649 | 0.03594 | -0.014 | 18.043
5.5 | 0.679 | 0.03808 | -0.013 | 17.822
6 | 0.702 | 0.04038 | -0.014 | 17.378
6.5 | 0.716 | 0.04334 | -0.014 | 16.508
7 | 0.719 | 0.04639 | -0.015 | 15.492
7.5 | 0.71 | 0.04984 | -0.015 | 14.241
8 | 0.859 | 0.01539 | -0.047 | 55.841
8.5 | 0.807 | 0.01677 | -0.047 | 48.108
9 | 0.65 | 0.03332 | -0.04 | 19.522
9.5 | 0.525 | 0.06255 | -0.026 | 8.389
10 | 0.441 | 0.06904 | -0.023 | 6.39
10.5 | 0.353 | 0.0744 | -0.023 | 4.742
11 | 0.256 | 0.08 | -0.022 | 3.201
11.5 | 0.118 | 0.08574 | -0.021 | 1.375
12 | 0.078 | 0.09087 | -0.021 | 0.86
12.5 | 0.081 | 0.09819 | -0.02 | 0.823
13 | 0.083 | 0.1053 | -0.02 | 0.793

## 46. Re 1M Mach 0.25 (2)
BIGFOIL.COM POLAR EXPORT
MID 39
MID 39 |  |  |  | Cl Max: | 1.1477 | at alpha= | 9 | deg
XFOIL ncrit=9 |  |  |  | L/D Max: | 93.8243 | at alpha= | 4 | deg
Re: | 1000000 |  |  | Cd Min: | 0.22456 | at alpha= | -16.5 | deg
Mach: | 0.25 |  |  | Cl=0 at alpha= | -2.1366 | deg
|  |  |  | @ Cl=0.1, Cd= | 0.0054312
|  |  |  | @ Cl=0.4, Cd= | 0.0050045
|  |  |  | @ Cl=0.6, Cd= | 0.0064117
alpha (deg) | Cl | Cd | Cm | Cl/Cd
-16.5 | -0.7779 | 0.22456 | 0.0763 | -3.4641
-16 | -0.7609 | 0.21764 | 0.0726 | -3.4961
-15.5 | -0.7439 | 0.21058 | 0.0689 | -3.5326
-15 | -0.7272 | 0.20339 | 0.0652 | -3.5754
-14.5 | -0.7109 | 0.19607 | 0.0617 | -3.6257
-14 | -0.6953 | 0.18863 | 0.0583 | -3.6861
-13.5 | -0.6786 | 0.18085 | 0.0547 | -3.7523
-13 | -0.6639 | 0.17307 | 0.0507 | -3.836
-12.5 | -0.651 | 0.16522 | 0.0471 | -3.9402
-12 | -0.6388 | 0.15728 | 0.0437 | -4.0615
-11.5 | -0.6273 | 0.14943 | 0.0406 | -4.198
-11 | -0.6196 | 0.14102 | 0.0389 | -4.3937
-10.5 | -0.6081 | 0.13417 | 0.0364 | -4.5323
-10 | -0.5974 | 0.12683 | 0.0335 | -4.7102
-9.5 | -0.5872 | 0.11927 | 0.0304 | -4.9233
-9 | -0.5774 | 0.11165 | 0.0271 | -5.1715
-8.5 | -0.5676 | 0.10393 | 0.0235 | -5.4614
-8 | -0.557 | 0.09602 | 0.019 | -5.8009
-7.5 | -0.5445 | 0.08829 | 0.0138 | -6.1672
-7 | -0.53 | 0.07994 | 0.0067 | -6.63
-6.5 | -0.5008 | 0.06945 | -0.0063 | -7.2109
-6 | -0.4585 | 0.05688 | -0.0223 | -8.0608
-5.5 | -0.4074 | 0.04286 | -0.0359 | -9.5054
-4.5 | -0.2984 | 0.01799 | -0.0481 | -16.587
-4 | -0.2402 | 0.01266 | -0.0487 | -18.9731
-3.5 | -0.1826 | 0.01024 | -0.0481 | -17.832
-3 | -0.1235 | 0.00785 | -0.048 | -15.7325
-2.5 | -0.0484 | 0.00713 | -0.0514 | -6.7882
-2 | 0.0182 | 0.00634 | -0.0526 | 2.8707
-1.5 | 0.0721 | 0.00561 | -0.0515 | 12.852
-1 | 0.1267 | 0.00526 | -0.0506 | 24.0875
0 | 0.2354 | 0.00434 | -0.0488 | 54.2396
0.5 | 0.2897 | 0.00436 | -0.0475 | 66.445
1 | 0.3478 | 0.00469 | -0.0474 | 74.1578
1.5 | 0.4059 | 0.00504 | -0.0474 | 80.5357
2 | 0.464 | 0.00539 | -0.0473 | 86.0853
2.5 | 0.5219 | 0.00578 | -0.0472 | 90.2941
3 | 0.5798 | 0.0062 | -0.0471 | 93.5161
4 | 0.6943 | 0.0074 | -0.0467 | 93.8243
4.5 | 0.751 | 0.00817 | -0.0464 | 91.9217
5 | 0.8072 | 0.00907 | -0.046 | 88.9967
5.5 | 0.8626 | 0.01024 | -0.0454 | 84.2383
6 | 0.9185 | 0.01145 | -0.0445 | 80.2183
6.5 | 0.9715 | 0.01356 | -0.0431 | 71.6445
7 | 1.0204 | 0.01648 | -0.0412 | 61.9175
7.5 | 1.0672 | 0.0198 | -0.0392 | 53.899
8 | 1.11 | 0.02381 | -0.037 | 46.6191
8.5 | 1.1395 | 0.03008 | -0.0344 | 37.8823
9 | 1.1477 | 0.03849 | -0.0319 | 29.8181
9.5 | 1.1261 | 0.04787 | -0.0308 | 23.5241
10 | 1.0945 | 0.06139 | -0.0426 | 17.8286
10.5 | 1.0614 | 0.08228 | -0.0598 | 12.8999
11 | 1.017 | 0.10301 | -0.0705 | 9.8728
11.5 | 0.9904 | 0.11857 | -0.0773 | 8.3529
12 | 0.9754 | 0.13261 | -0.0828 | 7.3554
12.5 | 0.9412 | 0.15319 | -0.0903 | 6.144
13 | 0.9324 | 0.16785 | -0.0965 | 5.555
13.5 | 0.9386 | 0.17864 | -0.1011 | 5.2541
14 | 0.951 | 0.18842 | -0.1058 | 5.0472

## 47. Re 1M Mach 0.50 (1)
BIGFOIL.COM POLAR EXPORT
MID 39
MID 39 |  |  |  | Cl Max: | 1.155 | at alpha= | 20 | deg
JavaFoil+Calcfoil stall+Eppler ext transition |  |  |  | L/D Max: | 77.125 | at alpha= | 3 | deg
Re: | 1000000 |  |  | Cd Min: | 0.00628 | at alpha= | 0 | deg
Mach: | 0.5 |  |  | Cl=0 at alpha= | -2.0923 | deg
|  |  |  | @ Cl=0.1, Cd= | 0.0084067
|  |  |  | @ Cl=0.4, Cd= | 0.0069042
|  |  |  | @ Cl=0.6, Cd= | 0.085441
alpha (deg) | Cl | Cd | Cm | Cl/Cd
-20 | -0.95 | 0.1976 | -0.03 | -4.806
-19.5 | -0.925 | 0.19322 | -0.03 | -4.788
-19 | -0.896 | 0.18765 | -0.029 | -4.777
-18.5 | -0.87 | 0.18025 | -0.028 | -4.829
-18 | -0.844 | 0.17308 | -0.028 | -4.879
-17.5 | -0.819 | 0.16805 | -0.028 | -4.872
-17 | -0.793 | 0.16405 | -0.028 | -4.833
-16.5 | -0.767 | 0.15954 | -0.028 | -4.808
-16 | -0.74 | 0.1544 | -0.027 | -4.794
-15.5 | -0.713 | 0.14803 | -0.026 | -4.817
-15 | -0.687 | 0.14396 | -0.026 | -4.771
-14.5 | -0.661 | 0.13763 | -0.026 | -4.801
-14 | -0.635 | 0.13375 | -0.026 | -4.745
-13.5 | -0.608 | 0.13025 | -0.026 | -4.671
-13 | -0.582 | 0.12445 | -0.026 | -4.676
-12.5 | -0.555 | 0.117 | -0.024 | -4.74
-12 | -0.528 | 0.11363 | -0.024 | -4.649
-11.5 | -0.502 | 0.10997 | -0.024 | -4.564
-11 | -0.475 | 0.10684 | -0.024 | -4.45
-10.5 | -0.449 | 0.10383 | -0.024 | -4.325
-10 | -0.422 | 0.09841 | -0.023 | -4.288
-9.5 | -0.396 | 0.09316 | -0.023 | -4.245
-9 | -0.369 | 0.09054 | -0.023 | -4.075
-8.5 | -0.342 | 0.08805 | -0.023 | -3.889
-8 | -0.316 | 0.08677 | -0.023 | -3.64
-7.5 | -0.289 | 0.0601 | -0.021 | -4.805
-7 | -0.262 | 0.05209 | -0.021 | -5.034
-6.5 | -0.236 | 0.04708 | -0.022 | -5.004
-6 | -0.209 | 0.05079 | -0.02 | -4.11
-5.5 | -0.182 | 0.04405 | -0.02 | -4.133
-5 | -0.155 | 0.04078 | -0.02 | -3.809
-4.5 | -0.129 | 0.03805 | -0.019 | -3.381
-4 | -0.156 | 0.036 | -0.018 | -4.327
-3.5 | -0.134 | 0.03381 | -0.018 | -3.968
-3 | -0.092 | 0.03226 | -0.018 | -2.84
-2.5 | -0.053 | 0.00895 | -0.052 | -5.919
-2 | 0.012 | 0.00893 | -0.052 | 1.32
-1.5 | 0.078 | 0.00885 | -0.052 | 8.816
-1 | 0.145 | 0.0075 | -0.052 | 19.287
-0.5 | 0.211 | 0.00699 | -0.052 | 30.229
0 | 0.278 | 0.00628 | -0.052 | 44.264
0.5 | 0.344 | 0.00662 | -0.052 | 51.994
1 | 0.411 | 0.00696 | -0.052 | 59.006
1.5 | 0.477 | 0.00736 | -0.052 | 64.756
2 | 0.543 | 0.00775 | -0.052 | 70.013
2.5 | 0.608 | 0.00819 | -0.052 | 74.208
3 | 0.673 | 0.00872 | -0.052 | 77.125
3.5 | 0.736 | 0.01117 | -0.052 | 65.922
4 | 0.793 | 0.01171 | -0.052 | 67.697
4.5 | 0.671 | 0.03463 | -0.016 | 19.362
5 | 0.688 | 0.03713 | -0.015 | 18.54
5.5 | 0.656 | 0.04005 | -0.016 | 16.386
6 | 0.535 | 0.01485 | -0.053 | 36.059
6.5 | 0.568 | 0.01592 | -0.053 | 35.682
7 | 0.538 | 0.02799 | -0.045 | 19.24
7.5 | 0.508 | 0.06065 | -0.02 | 8.369
8 | 0.534 | 0.06511 | -0.021 | 8.2
8.5 | 0.56 | 0.06292 | -0.022 | 8.907
9 | 0.586 | 0.07281 | -0.022 | 8.051
9.5 | 0.613 | 0.09717 | -0.023 | 6.304
10 | 0.638 | 0.09992 | -0.023 | 6.389
10.5 | 0.665 | 0.10679 | -0.024 | 6.224
11 | 0.691 | 0.11091 | -0.025 | 6.229
11.5 | 0.716 | 0.11414 | -0.025 | 6.277
12 | 0.744 | 0.12084 | -0.026 | 6.154
12.5 | 0.769 | 0.12396 | -0.026 | 6.204
13 | 0.794 | 0.12719 | -0.026 | 6.247
13.5 | 0.821 | 0.13321 | -0.027 | 6.16
14 | 0.847 | 0.13782 | -0.028 | 6.148
14.5 | 0.873 | 0.14455 | -0.028 | 6.037
15 | 0.898 | 0.14745 | -0.028 | 6.091
15.5 | 0.925 | 0.15441 | -0.029 | 5.988
16 | 0.951 | 0.16119 | -0.03 | 5.898
16.5 | 0.976 | 0.1662 | -0.03 | 5.87
17 | 1.001 | 0.16871 | -0.03 | 5.931
17.5 | 1.027 | 0.17671 | -0.031 | 5.811
18 | 1.053 | 0.18159 | -0.031 | 5.8
18.5 | 1.078 | 0.18647 | -0.031 | 5.78
19 | 1.103 | 0.18983 | -0.031 | 5.808
19.5 | 1.128 | 0.1975 | -0.032 | 5.711
20 | 1.155 | 0.19913 | -0.033 | 5.799

## 48. Re 1M Mach 0.50 (2)
BIGFOIL.COM POLAR EXPORT
MID 39
MID 39 |  |  |  | Cl Max: | 1.2522 | at alpha= | 20 | deg
XFOIL ncrit=9 |  |  |  | L/D Max: | 96.7333 | at alpha= | 3.5 | deg
Re: | 1000000 |  |  | Cd Min: | 0.32536 | at alpha= | 20 | deg
Mach: | 0.5 |  |  | Cl=0 at alpha= | -2.0845 | deg
|  |  |  | @ Cl=0.1, Cd= | 0.0062053
|  |  |  | @ Cl=0.4, Cd= | 0.0051335
|  |  |  | @ Cl=0.6, Cd= | 0.0063737
alpha (deg) | Cl | Cd | Cm | Cl/Cd
-12 | -0.6519 | 0.16529 | 0.0491 | -3.944
-11.5 | -0.6354 | 0.1576 | 0.0459 | -4.0317
-11 | -0.6191 | 0.1498 | 0.0426 | -4.1328
-10.5 | -0.6034 | 0.14177 | 0.0392 | -4.2562
-10 | -0.5874 | 0.13383 | 0.0351 | -4.3892
-9.5 | -0.5741 | 0.12596 | 0.0312 | -4.5578
-9 | -0.561 | 0.11808 | 0.0277 | -4.751
-8.5 | -0.5482 | 0.11017 | 0.0243 | -4.9759
-8 | -0.5354 | 0.10225 | 0.0207 | -5.2362
-7.5 | -0.5229 | 0.09434 | 0.017 | -5.5427
-7 | -0.5105 | 0.08643 | 0.0128 | -5.9065
-6.5 | -0.507 | 0.07749 | 0.008 | -6.5428
-6 | -0.489 | 0.06967 | 0.0009 | -7.0188
-5.5 | -0.4569 | 0.0604 | -0.0114 | -7.5646
-5 | -0.4108 | 0.04949 | -0.0271 | -8.3007
-4 | -0.2926 | 0.02476 | -0.0507 | -11.8174
-3.5 | -0.2218 | 0.01586 | -0.0546 | -13.9849
-3 | -0.1328 | 0.00986 | -0.0585 | -13.4686
-2.5 | -0.0531 | 0.00785 | -0.0597 | -6.7643
-2 | 0.0108 | 0.00691 | -0.0576 | 1.563
-1.5 | 0.0743 | 0.00644 | -0.056 | 11.5373
-1 | 0.1389 | 0.00585 | -0.0556 | 23.7436
-0.5 | 0.204 | 0.00554 | -0.0553 | 36.8231
0 | 0.2686 | 0.0052 | -0.0551 | 51.6538
0.5 | 0.3258 | 0.00474 | -0.0524 | 68.7342
1 | 0.3922 | 0.00509 | -0.0523 | 77.053
1.5 | 0.4586 | 0.00546 | -0.0521 | 83.9927
2 | 0.5251 | 0.00586 | -0.0518 | 89.6075
2.5 | 0.5918 | 0.00631 | -0.0514 | 93.7876
3 | 0.6587 | 0.00683 | -0.0508 | 96.4422
3.5 | 0.7255 | 0.0075 | -0.0501 | 96.7333
4 | 0.792 | 0.00838 | -0.0491 | 94.5107
4.5 | 0.8592 | 0.0093 | -0.0479 | 92.3871
5 | 0.9256 | 0.0107 | -0.0461 | 86.5047
5.5 | 0.9924 | 0.01259 | -0.0432 | 78.8245
6 | 1.0515 | 0.01621 | -0.0392 | 64.8674
6.5 | 1.093 | 0.02285 | -0.0346 | 47.8337
7 | 1.1036 | 0.03253 | -0.0318 | 33.9256
7.5 | 1.0831 | 0.04298 | -0.0328 | 25.2001
8 | 1.0549 | 0.05785 | -0.0479 | 18.2351
8.5 | 1.0277 | 0.07453 | -0.0598 | 13.7891
9 | 1.0009 | 0.08887 | -0.0676 | 11.2625
9.5 | 0.979 | 0.10245 | -0.0745 | 9.5559
10 | 0.9626 | 0.11556 | -0.0807 | 8.3299
10.5 | 0.9517 | 0.12834 | -0.0866 | 7.4155
11 | 0.9471 | 0.14061 | -0.0921 | 6.7357
11.5 | 0.9479 | 0.15234 | -0.0973 | 6.2223
12 | 0.9538 | 0.16365 | -0.1025 | 5.8283
12.5 | 0.9631 | 0.1747 | -0.1077 | 5.5129
13 | 0.9744 | 0.18537 | -0.1127 | 5.2565
13.5 | 0.99 | 0.19522 | -0.1172 | 5.0712
14 | 1.0012 | 0.2062 | -0.1224 | 4.8555
14.5 | 1.0188 | 0.21649 | -0.1276 | 4.706
15 | 1.0375 | 0.22677 | -0.133 | 4.5751
15.5 | 1.0582 | 0.23714 | -0.1393 | 4.4623
16 | 1.0796 | 0.24747 | -0.1451 | 4.3625
16.5 | 1.1004 | 0.25714 | -0.1506 | 4.2794
17 | 1.1215 | 0.26651 | -0.156 | 4.2081
17.5 | 1.1425 | 0.27559 | -0.1613 | 4.1457
18 | 1.1631 | 0.28456 | -0.1661 | 4.0874
18.5 | 1.184 | 0.29501 | -0.1717 | 4.0134
19 | 1.206 | 0.30488 | -0.1776 | 3.9557
19.5 | 1.2282 | 0.31484 | -0.1838 | 3.901
20 | 1.2522 | 0.32536 | -0.191 | 3.8487

## 49. Re 2M Mach 0.00 (1)
BIGFOIL.COM POLAR EXPORT
MID 39
MID 39 |  |  |  | Cl Max: | 0.928 | at alpha= | 8 | deg
JavaFoil+Calcfoil stall+Eppler ext transition |  |  |  | L/D Max: | 81.807 | at alpha= | 3 | deg
Re: | 2000000 |  |  | Cd Min: | 0.00569 | at alpha= | 0.5 | deg
Mach: | 0 |  |  | Cl=0 at alpha= | -2.0877 | deg
|  |  |  | @ Cl=0.1, Cd= | 0.0074981
|  |  |  | @ Cl=0.4, Cd= | 0.0061621
|  |  |  | @ Cl=0.6, Cd= | 0.08785
alpha (deg) | Cl | Cd | Cm | Cl/Cd
-13.5 | -0.234 | 0.09737 | -0.02 | -2.403
-13 | -0.248 | 0.0922 | -0.02 | -2.694
-12.5 | -0.263 | 0.08722 | -0.02 | -3.018
-12 | -0.278 | 0.08321 | -0.02 | -3.345
-11.5 | -0.293 | 0.0787 | -0.02 | -3.728
-11 | -0.308 | 0.07461 | -0.019 | -4.128
-10.5 | -0.322 | 0.07041 | -0.019 | -4.569
-10 | -0.334 | 0.0661 | -0.019 | -5.056
-9.5 | -0.344 | 0.0622 | -0.019 | -5.538
-9 | -0.352 | 0.05888 | -0.019 | -5.981
-8.5 | -0.356 | 0.05528 | -0.019 | -6.443
-8 | -0.356 | 0.05208 | -0.018 | -6.834
-7.5 | -0.351 | 0.04882 | -0.018 | -7.187
-7 | -0.341 | 0.04597 | -0.018 | -7.408
-6.5 | -0.325 | 0.04353 | -0.017 | -7.456
-6 | -0.303 | 0.04098 | -0.017 | -7.392
-5.5 | -0.276 | 0.03853 | -0.018 | -7.169
-5 | -0.244 | 0.03644 | -0.018 | -6.686
-4.5 | -0.208 | 0.03433 | -0.021 | -6.048
-4 | -0.209 | 0.00801 | -0.045 | -26.055
-3.5 | -0.157 | 0.00808 | -0.045 | -19.403
-3 | -0.102 | 0.00808 | -0.045 | -12.678
-2.5 | -0.047 | 0.00803 | -0.045 | -5.799
-2 | 0.01 | 0.00802 | -0.045 | 1.281
-1.5 | 0.068 | 0.00811 | -0.045 | 8.35
-1 | 0.125 | 0.00702 | -0.045 | 17.871
-0.5 | 0.183 | 0.00688 | -0.045 | 26.595
0 | 0.241 | 0.00649 | -0.045 | 37.087
0.5 | 0.298 | 0.00569 | -0.045 | 52.462
1 | 0.356 | 0.006 | -0.045 | 59.303
1.5 | 0.413 | 0.00621 | -0.045 | 66.464
2 | 0.47 | 0.00645 | -0.045 | 72.962
2.5 | 0.527 | 0.00679 | -0.045 | 77.625
3 | 0.584 | 0.00714 | -0.045 | 81.807
3.5 | 0.64 | 0.00905 | -0.045 | 70.675
4 | 0.693 | 0.00938 | -0.045 | 73.902
4.5 | 0.743 | 0.00971 | -0.045 | 76.511
5 | 0.789 | 0.01011 | -0.045 | 78.1
5.5 | 0.831 | 0.01052 | -0.045 | 78.971
6 | 0.693 | 0.03912 | -0.014 | 17.714
6.5 | 0.894 | 0.01141 | -0.046 | 78.328
7 | 0.914 | 0.01184 | -0.046 | 77.169
7.5 | 0.925 | 0.01235 | -0.046 | 74.883
8 | 0.928 | 0.01291 | -0.046 | 71.825
8.5 | 0.916 | 0.01352 | -0.046 | 67.742
9 | 0.895 | 0.01426 | -0.046 | 62.738
9.5 | 0.865 | 0.01516 | -0.046 | 57.059
10 | 0.822 | 0.01628 | -0.045 | 50.495
10.5 | 0.752 | 0.0202 | -0.044 | 37.249
11 | 0.657 | 0.0388 | -0.038 | 16.924
11.5 | 0.585 | 0.06071 | -0.033 | 9.629
12 | 0.536 | 0.07276 | -0.03 | 7.36
12.5 | 0.494 | 0.08114 | -0.028 | 6.089
13 | 0.457 | 0.08785 | -0.026 | 5.196

## 50. Re 2M Mach 0.00 (2)
BIGFOIL.COM POLAR EXPORT
MID 39
MID 39 |  |  |  | Cl Max: | 1.3484 | at alpha= | 11.5 | deg
XFOIL ncrit=9 |  |  |  | L/D Max: | 104.932 | at alpha= | 3.5 | deg
Re: | 2000000 |  |  | Cd Min: | 0.26887 | at alpha= | -20 | deg
Mach: | 0 |  |  | Cl=0 at alpha= | -2.0616 | deg
|  |  |  | @ Cl=0.1, Cd= | 0.0052289
|  |  |  | @ Cl=0.4, Cd= | 0.0044335
|  |  |  | @ Cl=0.6, Cd= | 0.005759
alpha (deg) | Cl | Cd | Cm | Cl/Cd
-20 | -0.887 | 0.26887 | 0.1027 | -3.299
-19.5 | -0.8702 | 0.26265 | 0.0985 | -3.3132
-19 | -0.8531 | 0.25625 | 0.0943 | -3.3292
-18.5 | -0.836 | 0.24975 | 0.0902 | -3.3473
-18 | -0.8189 | 0.24309 | 0.0862 | -3.3687
-17.5 | -0.802 | 0.2363 | 0.0823 | -3.394
-17 | -0.7852 | 0.22939 | 0.0785 | -3.423
-16.5 | -0.7684 | 0.22235 | 0.0748 | -3.4558
-16 | -0.7513 | 0.21516 | 0.0711 | -3.4918
-15.5 | -0.735 | 0.2079 | 0.0675 | -3.5354
-15 | -0.7195 | 0.20055 | 0.064 | -3.5876
-14.5 | -0.7049 | 0.19314 | 0.0605 | -3.6497
-14 | -0.6907 | 0.18558 | 0.0572 | -3.7218
-13.5 | -0.6775 | 0.17793 | 0.054 | -3.8077
-13 | -0.6654 | 0.17017 | 0.0509 | -3.9102
-12 | -0.6492 | 0.15274 | 0.0447 | -4.2504
-11.5 | -0.6375 | 0.14608 | 0.0421 | -4.364
-11 | -0.6267 | 0.13906 | 0.0393 | -4.5067
-10.5 | -0.6166 | 0.13167 | 0.0364 | -4.6829
-10 | -0.6071 | 0.12403 | 0.0334 | -4.8948
-9.5 | -0.5965 | 0.1162 | 0.03 | -5.1334
-9 | -0.5864 | 0.10852 | 0.0263 | -5.4036
-8.5 | -0.5776 | 0.10074 | 0.0225 | -5.7336
-8 | -0.5693 | 0.09281 | 0.0183 | -6.134
-7.5 | -0.5608 | 0.08458 | 0.0127 | -6.6304
-7 | -0.5363 | 0.07402 | 0.0001 | -7.2453
-6.5 | -0.4968 | 0.06087 | -0.0172 | -8.1617
-6 | -0.4455 | 0.01696 | -0.0465 | -26.2677
-5.5 | -0.3909 | 0.01462 | -0.0469 | -26.7373
-5 | -0.3358 | 0.01309 | -0.0469 | -25.6532
-4.5 | -0.2801 | 0.0096 | -0.0472 | -29.1771
-4 | -0.2241 | 0.0075 | -0.0473 | -29.88
-3.5 | -0.158 | 0.00645 | -0.0494 | -24.4961
-3 | -0.1006 | 0.00615 | -0.0493 | -16.3577
-2.5 | -0.0477 | 0.0058 | -0.0482 | -8.2241
-2 | 0.0067 | 0.00568 | -0.0476 | 1.1796
-1.5 | 0.0624 | 0.00543 | -0.0475 | 11.4917
-1 | 0.1185 | 0.00513 | -0.0477 | 23.0994
-0.5 | 0.1747 | 0.00502 | -0.0478 | 34.8008
0 | 0.231 | 0.00478 | -0.0482 | 48.3264
0.5 | 0.287 | 0.00452 | -0.0483 | 63.4956
1 | 0.3372 | 0.00411 | -0.0468 | 82.0438
2 | 0.4498 | 0.00469 | -0.0468 | 95.9062
3.5 | 0.617 | 0.00588 | -0.0468 | 104.932
4 | 0.6718 | 0.00648 | -0.0468 | 103.6728
4.5 | 0.7264 | 0.00711 | -0.0467 | 102.166
5 | 0.7805 | 0.00782 | -0.0466 | 99.8082
5.5 | 0.8341 | 0.00874 | -0.0463 | 95.4348
6 | 0.8882 | 0.00941 | -0.0459 | 94.3889
6.5 | 0.9416 | 0.01033 | -0.0455 | 91.152
7 | 0.9935 | 0.01159 | -0.0448 | 85.7204
7.5 | 1.043 | 0.01341 | -0.0439 | 77.7778
8 | 1.0899 | 0.0157 | -0.0428 | 69.4204
8.5 | 1.1319 | 0.01915 | -0.0411 | 59.107
9 | 1.179 | 0.02076 | -0.0403 | 56.7919
9.5 | 1.223 | 0.02286 | -0.0392 | 53.4996
10 | 1.2631 | 0.02543 | -0.0378 | 49.6697
10.5 | 1.299 | 0.02831 | -0.0363 | 45.8848
11 | 1.329 | 0.03158 | -0.0347 | 42.0836
11.5 | 1.3484 | 0.03565 | -0.0327 | 37.8233
12 | 1.3423 | 0.04104 | -0.0296 | 32.7071
12.5 | 1.3089 | 0.05191 | -0.035 | 25.2148
13 | 1.245 | 0.07747 | -0.0553 | 16.0707
13.5 | 1.1431 | 0.11066 | -0.0729 | 10.3298
14 | 0.975 | 0.16955 | -0.098 | 5.7505
14.5 | 0.9575 | 0.18888 | -0.1061 | 5.0694
15 | 0.9648 | 0.19946 | -0.1108 | 4.8371
15.5 | 0.9749 | 0.20921 | -0.1154 | 4.6599
16 | 0.9865 | 0.21839 | -0.1198 | 4.5171
16.5 | 0.9993 | 0.22731 | -0.1243 | 4.3962

## 51. Re 2M Mach 0.10 (1)
BIGFOIL.COM POLAR EXPORT
MID 39
MID 39 |  |  |  | Cl Max: | 0.921 | at alpha= | 7.5 | deg
JavaFoil+Calcfoil stall+Eppler ext transition |  |  |  | L/D Max: | 81.988 | at alpha= | 3 | deg
Re: | 2000000 |  |  | Cd Min: | 0.0057 | at alpha= | 0.5 | deg
Mach: | 0.1 |  |  | Cl=0 at alpha= | -2.0877 | deg
|  |  |  | @ Cl=0.1, Cd= | 0.0075276
|  |  |  | @ Cl=0.4, Cd= | 0.0061721
|  |  |  | @ Cl=0.6, Cd= | 0.08344
alpha (deg) | Cl | Cd | Cm | Cl/Cd
-13 | -0.213 | 0.09286 | -0.02 | -2.295
-12.5 | -0.23 | 0.0885 | -0.02 | -2.595
-12 | -0.247 | 0.08386 | -0.02 | -2.942
-11.5 | -0.264 | 0.07935 | -0.02 | -3.327
-11 | -0.281 | 0.07456 | -0.02 | -3.77
-10.5 | -0.298 | 0.07066 | -0.019 | -4.212
-10 | -0.313 | 0.06665 | -0.019 | -4.696
-9.5 | -0.326 | 0.06276 | -0.019 | -5.2
-9 | -0.337 | 0.05896 | -0.019 | -5.716
-8.5 | -0.344 | 0.05547 | -0.019 | -6.205
-8 | -0.347 | 0.05229 | -0.018 | -6.632
-7.5 | -0.344 | 0.04898 | -0.018 | -7.03
-7 | -0.336 | 0.04623 | -0.018 | -7.273
-6.5 | -0.322 | 0.04359 | -0.018 | -7.387
-6 | -0.302 | 0.04106 | -0.017 | -7.346
-5.5 | -0.276 | 0.03867 | -0.018 | -7.135
-5 | -0.244 | 0.03651 | -0.018 | -6.678
-4.5 | -0.208 | 0.03451 | -0.02 | -6.024
-4 | -0.209 | 0.00803 | -0.045 | -26.076
-3.5 | -0.157 | 0.0081 | -0.045 | -19.436
-3 | -0.103 | 0.0081 | -0.045 | -12.707
-2.5 | -0.047 | 0.00805 | -0.045 | -5.815
-2 | 0.01 | 0.00804 | -0.045 | 1.285
-1.5 | 0.068 | 0.00814 | -0.045 | 8.365
-1 | 0.126 | 0.00703 | -0.045 | 17.918
-0.5 | 0.184 | 0.0069 | -0.045 | 26.652
0 | 0.242 | 0.00657 | -0.045 | 36.828
0.5 | 0.3 | 0.0057 | -0.045 | 52.62
1 | 0.358 | 0.00601 | -0.045 | 59.499
1.5 | 0.415 | 0.00623 | -0.046 | 66.622
2 | 0.473 | 0.00646 | -0.046 | 73.161
2.5 | 0.53 | 0.00681 | -0.046 | 77.82
3 | 0.587 | 0.00716 | -0.046 | 81.988
3.5 | 0.643 | 0.00908 | -0.046 | 70.811
4 | 0.696 | 0.00941 | -0.046 | 74.003
4.5 | 0.747 | 0.00975 | -0.046 | 76.553
5 | 0.793 | 0.01016 | -0.046 | 78.037
5.5 | 0.833 | 0.01057 | -0.046 | 78.836
6 | 0.695 | 0.03913 | -0.014 | 17.756
6.5 | 0.894 | 0.01146 | -0.046 | 78.048
7 | 0.913 | 0.01192 | -0.046 | 76.526
7.5 | 0.921 | 0.01246 | -0.046 | 73.974
8 | 0.921 | 0.01302 | -0.046 | 70.745
8.5 | 0.905 | 0.01365 | -0.046 | 66.292
9 | 0.878 | 0.01444 | -0.046 | 60.832
9.5 | 0.843 | 0.01541 | -0.046 | 54.707
10 | 0.788 | 0.0168 | -0.045 | 46.895
10.5 | 0.705 | 0.02362 | -0.043 | 29.835
11 | 0.607 | 0.0471 | -0.036 | 12.877
11.5 | 0.54 | 0.06589 | -0.031 | 8.199
12 | 0.491 | 0.07589 | -0.028 | 6.475
12.5 | 0.448 | 0.08344 | -0.027 | 5.368

## 52. Re 2M Mach 0.10 (2)
BIGFOIL.COM POLAR EXPORT
MID 39
MID 39 |  |  |  | Cl Max: | 1.313 | at alpha= | 11 | deg
XFOIL ncrit=9 |  |  |  | L/D Max: | 105.186 | at alpha= | 3.5 | deg
Re: | 2000000 |  |  | Cd Min: | 0.2193 | at alpha= | 16 | deg
Mach: | 0.1 |  |  | Cl=0 at alpha= | -2.0601 | deg
|  |  |  | @ Cl=0.1, Cd= | 0.0052544
|  |  |  | @ Cl=0.4, Cd= | 0.0044223
|  |  |  | @ Cl=0.6, Cd= | 0.0057228
alpha (deg) | Cl | Cd | Cm | Cl/Cd
-12 | -0.6488 | 0.1532 | 0.0449 | -4.235
-11.5 | -0.6369 | 0.14653 | 0.0423 | -4.3466
-11 | -0.626 | 0.13949 | 0.0395 | -4.4878
-10.5 | -0.6157 | 0.13207 | 0.0366 | -4.6619
-10 | -0.606 | 0.12441 | 0.0336 | -4.871
-9.5 | -0.5949 | 0.11658 | 0.0301 | -5.1029
-9 | -0.585 | 0.10892 | 0.0265 | -5.3709
-8.5 | -0.5761 | 0.10113 | 0.0227 | -5.6966
-8 | -0.5678 | 0.09321 | 0.0186 | -6.0916
-7.5 | -0.5594 | 0.08507 | 0.0133 | -6.5758
-7 | -0.537 | 0.07487 | 0.0016 | -7.1724
-6.5 | -0.4992 | 0.06213 | -0.0153 | -8.0348
-5.5 | -0.3941 | 0.01521 | -0.0472 | -25.9106
-5 | -0.3386 | 0.01436 | -0.0471 | -23.5794
-4.5 | -0.2824 | 0.00986 | -0.0475 | -28.641
-4 | -0.226 | 0.00762 | -0.0476 | -29.6588
-3.5 | -0.1588 | 0.0065 | -0.0498 | -24.4308
-3 | -0.1016 | 0.00617 | -0.0496 | -16.4668
-2.5 | -0.0483 | 0.00582 | -0.0484 | -8.299
-2 | 0.0066 | 0.00571 | -0.0478 | 1.1559
-1.5 | 0.0626 | 0.00546 | -0.0477 | 11.4652
-1 | 0.119 | 0.00515 | -0.0479 | 23.1068
-0.5 | 0.1756 | 0.00504 | -0.0481 | 34.8413
0 | 0.2322 | 0.0048 | -0.0484 | 48.375
0.5 | 0.2885 | 0.00455 | -0.0485 | 63.4066
1 | 0.3391 | 0.00412 | -0.047 | 82.3058
1.5 | 0.3958 | 0.0044 | -0.047 | 89.9545
2 | 0.4524 | 0.0047 | -0.047 | 96.2553
2.5 | 0.5088 | 0.00502 | -0.0471 | 101.3546
3 | 0.5648 | 0.00542 | -0.047 | 104.2066
3.5 | 0.6206 | 0.0059 | -0.047 | 105.1864
4 | 0.6758 | 0.0065 | -0.0469 | 103.9692
4.5 | 0.7307 | 0.00714 | -0.0468 | 102.3389
5 | 0.7853 | 0.00788 | -0.0467 | 99.6574
5.5 | 0.8393 | 0.00878 | -0.0463 | 95.5923
6 | 0.8939 | 0.00949 | -0.0459 | 94.1939
6.5 | 0.9476 | 0.01044 | -0.0454 | 90.7663
7 | 0.9998 | 0.01179 | -0.0446 | 84.8007
7.5 | 1.0493 | 0.01373 | -0.0436 | 76.4239
8 | 1.0957 | 0.01629 | -0.0423 | 67.2621
8.5 | 1.135 | 0.02062 | -0.0403 | 55.0436
9 | 1.1853 | 0.02141 | -0.0396 | 55.362
9.5 | 1.2278 | 0.02392 | -0.0383 | 51.3294
10 | 1.2652 | 0.02703 | -0.0367 | 46.8073
10.5 | 1.2953 | 0.03081 | -0.0348 | 42.0415
11 | 1.313 | 0.0356 | -0.0327 | 36.882
11.5 | 1.3047 | 0.04173 | -0.0298 | 31.2653
12 | 1.2682 | 0.05345 | -0.0364 | 23.7268
12.5 | 1.2143 | 0.0775 | -0.056 | 15.6684
13 | 1.1302 | 0.10681 | -0.0715 | 10.5814
13.5 | 0.9974 | 0.15177 | -0.0912 | 6.5718
14 | 0.9688 | 0.17352 | -0.0999 | 5.5832
15 | 0.9664 | 0.20046 | -0.1116 | 4.8209
15.5 | 0.9769 | 0.21014 | -0.1162 | 4.6488
16 | 0.9888 | 0.2193 | -0.1207 | 4.5089

## 53. Re 2M Mach 0.25 (1)
BIGFOIL.COM POLAR EXPORT
MID 39
MID 39 |  |  |  | Cl Max: | 0.898 | at alpha= | 7 | deg
JavaFoil+Calcfoil stall+Eppler ext transition |  |  |  | L/D Max: | 82.925 | at alpha= | 3 | deg
Re: | 2000000 |  |  | Cd Min: | 0.00576 | at alpha= | 0.5 | deg
Mach: | 0.25 |  |  | Cl=0 at alpha= | -2.0932 | deg
|  |  |  | @ Cl=0.1, Cd= | 0.08393
|  |  |  | @ Cl=0.4, Cd= | 0.08393
|  |  |  | @ Cl=0.6, Cd= | 0.08393
alpha (deg) | Cl | Cd | Cm | Cl/Cd
-11.5 | -0.053 | 0.0791 | -0.021 | -0.667
-11 | -0.05 | 0.07468 | -0.021 | -0.669
-10.5 | -0.047 | 0.07109 | -0.021 | -0.664
-10 | -0.087 | 0.06697 | -0.02 | -1.296
-9.5 | -0.152 | 0.06391 | -0.02 | -2.371
-9 | -0.197 | 0.0607 | -0.02 | -3.252
-8.5 | -0.235 | 0.05691 | -0.019 | -4.131
-8 | -0.265 | 0.05335 | -0.019 | -4.967
-7.5 | -0.286 | 0.05022 | -0.019 | -5.698
-7 | -0.297 | 0.04729 | -0.019 | -6.29
-6.5 | -0.299 | 0.04429 | -0.018 | -6.741
-6 | -0.29 | 0.04151 | -0.018 | -6.974
-5.5 | -0.271 | 0.03916 | -0.018 | -6.923
-5 | -0.243 | 0.03692 | -0.018 | -6.591
-4.5 | -0.209 | 0.03501 | -0.019 | -5.981
-4 | -0.213 | 0.00807 | -0.047 | -26.387
-3.5 | -0.161 | 0.0082 | -0.047 | -19.593
-3 | -0.105 | 0.00819 | -0.047 | -12.857
-2.5 | -0.048 | 0.00813 | -0.047 | -5.903
-2 | 0.011 | 0.00816 | -0.047 | 1.299
-1.5 | 0.07 | 0.00821 | -0.047 | 8.517
-1 | 0.13 | 0.00712 | -0.047 | 18.179
-0.5 | 0.189 | 0.007 | -0.047 | 27.016
0 | 0.249 | 0.00676 | -0.047 | 36.793
0.5 | 0.308 | 0.00576 | -0.047 | 53.482
1 | 0.367 | 0.00607 | -0.047 | 60.542
1.5 | 0.427 | 0.00633 | -0.047 | 67.354
2 | 0.486 | 0.00654 | -0.047 | 74.286
2.5 | 0.544 | 0.00691 | -0.047 | 78.805
3 | 0.603 | 0.00727 | -0.047 | 82.925
3.5 | 0.66 | 0.00924 | -0.047 | 71.498
4 | 0.715 | 0.00958 | -0.047 | 74.596
4.5 | 0.765 | 0.00998 | -0.047 | 76.664
5 | 0.81 | 0.01041 | -0.047 | 77.854
5.5 | 0.679 | 0.0372 | -0.015 | 18.25
6 | 0.877 | 0.01132 | -0.047 | 77.472
6.5 | 0.894 | 0.01186 | -0.047 | 75.399
7 | 0.898 | 0.01237 | -0.047 | 72.558
7.5 | 0.886 | 0.01297 | -0.047 | 68.367
8 | 0.859 | 0.01367 | -0.047 | 62.872
8.5 | 0.807 | 0.01452 | -0.047 | 55.541
9 | 0.735 | 0.01562 | -0.047 | 47.038
9.5 | 0.624 | 0.01863 | -0.045 | 33.496
10 | 0.476 | 0.04126 | -0.038 | 11.526
10.5 | 0.362 | 0.06183 | -0.031 | 5.854
11 | 0.259 | 0.07165 | -0.028 | 3.62
11.5 | 0.119 | 0.07892 | -0.026 | 1.505
12 | 0.079 | 0.08393 | -0.025 | 0.938

## 54. Re 2M Mach 0.25 (2)
BIGFOIL.COM POLAR EXPORT
MID 39
MID 39 |  |  |  | Cl Max: | 1.2067 | at alpha= | 9.5 | deg
XFOIL ncrit=9 |  |  |  | L/D Max: | 106.01 | at alpha= | 3.5 | deg
Re: | 2000000 |  |  | Cd Min: | 0.1558 | at alpha= | 13 | deg
Mach: | 0.25 |  |  | Cl=0 at alpha= | -99 | deg
|  |  |  | @ Cl=0.1, Cd= | 0.00491
|  |  |  | @ Cl=0.4, Cd= | 0.004436
|  |  |  | @ Cl=0.6, Cd= | 0.0056908
alpha (deg) | Cl | Cd | Cm | Cl/Cd
0 | 0.2391 | 0.00491 | -0.0496 | 48.6965
0.5 | 0.2973 | 0.00467 | -0.0498 | 63.6617
1 | 0.3481 | 0.00421 | -0.0479 | 82.6841
1.5 | 0.4078 | 0.00447 | -0.0482 | 91.2304
2 | 0.4663 | 0.00478 | -0.0482 | 97.5523
2.5 | 0.5246 | 0.00512 | -0.0481 | 102.4609
3 | 0.5826 | 0.00554 | -0.048 | 105.1625
3.5 | 0.6403 | 0.00604 | -0.0479 | 106.0099
4 | 0.6977 | 0.00667 | -0.0477 | 104.6027
4.5 | 0.7548 | 0.00735 | -0.0474 | 102.6939
5 | 0.8114 | 0.00819 | -0.047 | 99.072
5.5 | 0.8683 | 0.00905 | -0.0464 | 95.9448
6 | 0.9253 | 0.00992 | -0.0457 | 93.2762
6.5 | 0.9812 | 0.01113 | -0.0447 | 88.1581
7 | 1.0345 | 0.01295 | -0.0434 | 79.8842
7.5 | 1.0841 | 0.0156 | -0.0417 | 69.4936
8 | 1.1251 | 0.02018 | -0.0392 | 55.7532
8.5 | 1.1681 | 0.02369 | -0.0372 | 49.3077
9 | 1.2006 | 0.02871 | -0.0348 | 41.8182
9.5 | 1.2067 | 0.03687 | -0.0322 | 32.7285
10 | 1.1799 | 0.04607 | -0.0311 | 25.611
10.5 | 1.1487 | 0.06189 | -0.0465 | 18.5603
11 | 1.1147 | 0.08253 | -0.0613 | 13.5066
11.5 | 1.0694 | 0.10202 | -0.0707 | 10.4823
12 | 1.0126 | 0.12421 | -0.0808 | 8.1523
12.5 | 0.9846 | 0.14096 | -0.0881 | 6.985
13 | 0.9705 | 0.1558 | -0.0942 | 6.2291

## 55. Re 2M Mach 0.50 (1)
BIGFOIL.COM POLAR EXPORT
MID 39
MID 39 |  |  |  | Cl Max: | 1.155 | at alpha= | 20 | deg
JavaFoil+Calcfoil stall+Eppler ext transition |  |  |  | L/D Max: | 84.717 | at alpha= | 3 | deg
Re: | 2000000 |  |  | Cd Min: | 0.00615 | at alpha= | 0.5 | deg
Mach: | 0.5 |  |  | Cl=0 at alpha= | -2.0923 | deg
|  |  |  | @ Cl=0.1, Cd= | 0.0082882
|  |  |  | @ Cl=0.4, Cd= | 0.0063673
|  |  |  | @ Cl=0.6, Cd= | 0.067145
alpha (deg) | Cl | Cd | Cm | Cl/Cd
-20 | -0.95 | 0.17576 | -0.03 | -5.405
-19.5 | -0.926 | 0.17713 | -0.03 | -5.228
-19 | -0.898 | 0.16931 | -0.029 | -5.303
-18.5 | -0.871 | 0.16184 | -0.028 | -5.381
-18 | -0.845 | 0.15598 | -0.028 | -5.417
-17.5 | -0.819 | 0.1521 | -0.028 | -5.384
-17 | -0.793 | 0.14718 | -0.028 | -5.388
-16.5 | -0.767 | 0.14265 | -0.028 | -5.378
-16 | -0.741 | 0.13938 | -0.028 | -5.319
-15.5 | -0.714 | 0.1336 | -0.027 | -5.341
-15 | -0.687 | 0.12756 | -0.026 | -5.387
-14.5 | -0.661 | 0.12241 | -0.026 | -5.4
-14 | -0.635 | 0.11907 | -0.026 | -5.332
-13.5 | -0.609 | 0.11567 | -0.026 | -5.262
-13 | -0.583 | 0.10978 | -0.026 | -5.307
-12.5 | -0.555 | 0.10389 | -0.025 | -5.342
-12 | -0.529 | 0.10066 | -0.025 | -5.252
-11.5 | -0.502 | 0.09835 | -0.025 | -5.107
-11 | -0.476 | 0.09524 | -0.025 | -4.996
-10.5 | -0.449 | 0.09222 | -0.025 | -4.873
-10 | -0.422 | 0.07842 | -0.024 | -5.385
-9.5 | -0.396 | 0.06755 | -0.024 | -5.862
-9 | -0.37 | 0.06067 | -0.024 | -6.091
-8.5 | -0.343 | 0.05545 | -0.025 | -6.187
-8 | -0.317 | 0.05153 | -0.025 | -6.143
-7.5 | -0.289 | 0.05522 | -0.022 | -5.234
-7 | -0.262 | 0.04858 | -0.022 | -5.4
-6.5 | -0.236 | 0.04447 | -0.023 | -5.303
-6 | -0.209 | 0.04329 | -0.022 | -4.828
-5.5 | -0.182 | 0.0407 | -0.021 | -4.477
-5 | -0.155 | 0.03884 | -0.021 | -4.002
-4.5 | -0.129 | 0.03641 | -0.021 | -3.536
-4 | -0.156 | 0.03467 | -0.021 | -4.498
-3.5 | -0.134 | 0.03304 | -0.021 | -4.067
-3 | -0.114 | 0.0086 | -0.052 | -13.285
-2.5 | -0.053 | 0.00857 | -0.052 | -6.183
-2 | 0.012 | 0.00859 | -0.052 | 1.372
-1.5 | 0.078 | 0.00861 | -0.052 | 9.06
-1 | 0.145 | 0.00763 | -0.052 | 18.974
-0.5 | 0.211 | 0.00754 | -0.052 | 28.044
0 | 0.278 | 0.0074 | -0.052 | 37.543
0.5 | 0.344 | 0.00615 | -0.052 | 56.004
1 | 0.411 | 0.00641 | -0.052 | 64.064
1.5 | 0.477 | 0.00666 | -0.052 | 71.613
2 | 0.543 | 0.00704 | -0.052 | 77.045
2.5 | 0.608 | 0.00744 | -0.052 | 81.727
3 | 0.673 | 0.00794 | -0.052 | 84.717
3.5 | 0.736 | 0.00997 | -0.052 | 73.824
4 | 0.793 | 0.01047 | -0.052 | 75.666
4.5 | 0.838 | 0.01104 | -0.052 | 75.892
5 | 0.86 | 0.01167 | -0.052 | 73.682
5.5 | 0.82 | 0.01237 | -0.052 | 66.265
6 | 0.535 | 0.01317 | -0.053 | 40.641
6.5 | 0.568 | 0.01401 | -0.053 | 40.539
7 | 0.601 | 0.01564 | -0.053 | 38.41
7.5 | 0.508 | 0.05632 | -0.022 | 9.025
8 | 0.534 | 0.0576 | -0.022 | 9.274
8.5 | 0.563 | 0.05819 | -0.027 | 9.683
9 | 0.587 | 0.06728 | -0.023 | 8.721
9.5 | 0.613 | 0.06701 | -0.025 | 9.155
10 | 0.639 | 0.07579 | -0.024 | 8.432
10.5 | 0.665 | 0.09392 | -0.025 | 7.083
11 | 0.691 | 0.09705 | -0.025 | 7.122
11.5 | 0.717 | 0.10029 | -0.025 | 7.147
12 | 0.744 | 0.10535 | -0.027 | 7.065
12.5 | 0.769 | 0.10917 | -0.027 | 7.048
13 | 0.795 | 0.11201 | -0.027 | 7.096
13.5 | 0.821 | 0.11891 | -0.028 | 6.908
14 | 0.848 | 0.12139 | -0.028 | 6.982
14.5 | 0.873 | 0.12526 | -0.028 | 6.969
15 | 0.899 | 0.1303 | -0.029 | 6.896
15.5 | 0.927 | 0.13624 | -0.03 | 6.8
16 | 0.951 | 0.14088 | -0.03 | 6.75
16.5 | 0.976 | 0.14653 | -0.03 | 6.661
17 | 1.002 | 0.14953 | -0.03 | 6.699
17.5 | 1.029 | 0.15715 | -0.031 | 6.55
18 | 1.054 | 0.15798 | -0.031 | 6.669
18.5 | 1.079 | 0.16562 | -0.031 | 6.512
19 | 1.104 | 0.16882 | -0.032 | 6.537
19.5 | 1.13 | 0.17529 | -0.032 | 6.446
20 | 1.155 | 0.17775 | -0.033 | 6.499

## 56. Re 2M Mach 0.50 (2)
BIGFOIL.COM POLAR EXPORT
MID 39
MID 39 |  |  |  | Cl Max: | 1.2525 | at alpha= | 20 | deg
XFOIL ncrit=9 |  |  |  | L/D Max: | 109.554 | at alpha= | 3 | deg
Re: | 2000000 |  |  | Cd Min: | 0.3254 | at alpha= | 20 | deg
Mach: | 0.5 |  |  | Cl=0 at alpha= | -2.0118 | deg
|  |  |  | @ Cl=0.1, Cd= | 0.0058791
|  |  |  | @ Cl=0.4, Cd= | 0.004874
|  |  |  | @ Cl=0.6, Cd= | 0.005554
alpha (deg) | Cl | Cd | Cm | Cl/Cd
-20 | -0.9942 | 0.3017 | 0.1241 | -3.2953
-19.5 | -0.9718 | 0.29342 | 0.1187 | -3.312
-19 | -0.9491 | 0.28493 | 0.1134 | -3.331
-18.5 | -0.9261 | 0.27631 | 0.1081 | -3.3517
-18 | -0.9024 | 0.26756 | 0.103 | -3.3727
-17.5 | -0.8792 | 0.2589 | 0.0979 | -3.3959
-17 | -0.8563 | 0.25028 | 0.0929 | -3.4214
-16.5 | -0.8337 | 0.24168 | 0.088 | -3.4496
-16 | -0.8114 | 0.23311 | 0.0833 | -3.4808
-15.5 | -0.7896 | 0.22458 | 0.0786 | -3.5159
-15 | -0.7683 | 0.21607 | 0.0741 | -3.5558
-14.5 | -0.7472 | 0.20752 | 0.0697 | -3.6006
-14 | -0.7268 | 0.19896 | 0.0654 | -3.653
-13.5 | -0.7072 | 0.19043 | 0.0612 | -3.7137
-13 | -0.6885 | 0.18191 | 0.0573 | -3.7848
-12.5 | -0.6726 | 0.17274 | 0.0535 | -3.8937
-12 | -0.6558 | 0.1653 | 0.0503 | -3.9673
-11.5 | -0.639 | 0.15756 | 0.0469 | -4.0556
-11 | -0.6208 | 0.14926 | 0.0431 | -4.1592
-10.5 | -0.6061 | 0.14113 | 0.0396 | -4.2946
-10 | -0.5919 | 0.13306 | 0.0363 | -4.4484
-9.5 | -0.5786 | 0.12504 | 0.033 | -4.6273
-9 | -0.566 | 0.11707 | 0.0298 | -4.8347
-8.5 | -0.5538 | 0.10913 | 0.0265 | -5.0747
-8 | -0.5418 | 0.10123 | 0.023 | -5.3522
-7.5 | -0.5302 | 0.09336 | 0.0193 | -5.6791
-7 | -0.5188 | 0.08549 | 0.0152 | -6.0685
-6.5 | -0.5075 | 0.07759 | 0.0104 | -6.5408
-6 | -0.4897 | 0.06889 | 0.0019 | -7.1084
-5.5 | -0.4597 | 0.0576 | -0.0138 | -7.9809
-5 | -0.41 | 0.0445 | -0.0323 | -9.2135
-4.5 | -0.3502 | 0.03045 | -0.0467 | -11.5008
-4 | -0.2721 | 0.01889 | -0.057 | -14.4044
-3.5 | -0.1992 | 0.01193 | -0.0591 | -16.6974
-3 | -0.1338 | 0.00799 | -0.0574 | -16.7459
-2.5 | -0.0664 | 0.00671 | -0.056 | -9.8957
-2 | 0.0016 | 0.0062 | -0.0551 | 0.25806
-1.5 | 0.069 | 0.00605 | -0.0546 | 11.405
-1 | 0.1361 | 0.00568 | -0.0547 | 23.9613
-0.5 | 0.2029 | 0.0055 | -0.0548 | 36.8909
0 | 0.2696 | 0.0053 | -0.055 | 50.8679
0.5 | 0.3361 | 0.00513 | -0.0552 | 65.5166
1 | 0.401 | 0.00487 | -0.0549 | 82.3409
1.5 | 0.4617 | 0.00476 | -0.0531 | 96.9958
2 | 0.5286 | 0.00512 | -0.0529 | 103.2422
2.5 | 0.5957 | 0.00552 | -0.0525 | 107.9167
3 | 0.6628 | 0.00605 | -0.052 | 109.5537
3.5 | 0.7299 | 0.00668 | -0.0513 | 109.2665
4 | 0.7975 | 0.00739 | -0.0504 | 107.9161
4.5 | 0.8646 | 0.00838 | -0.0491 | 103.1742
5 | 0.9333 | 0.00942 | -0.0472 | 99.0764
5.5 | 1.0023 | 0.01084 | -0.0446 | 92.4631
6 | 1.0653 | 0.01387 | -0.0408 | 76.8061
6.5 | 1.1111 | 0.01999 | -0.036 | 55.5828
7 | 1.1247 | 0.02965 | -0.0327 | 37.9325
7.5 | 1.1076 | 0.04041 | -0.0329 | 27.4091
8 | 1.0773 | 0.0542 | -0.046 | 19.8764
8.5 | 1.0502 | 0.07159 | -0.0592 | 14.6696
9 | 1.0219 | 0.08604 | -0.0672 | 11.877
9.5 | 0.9982 | 0.09965 | -0.0742 | 10.0171
10 | 0.9802 | 0.11275 | -0.0805 | 8.6936
10.5 | 0.9673 | 0.1256 | -0.0865 | 7.7014
11 | 0.9606 | 0.13801 | -0.0921 | 6.9604
11.5 | 0.9592 | 0.15009 | -0.0975 | 6.3908
12 | 0.9628 | 0.16183 | -0.1029 | 5.9495
12.5 | 0.9702 | 0.17311 | -0.1081 | 5.6045
13 | 0.9807 | 0.18413 | -0.1133 | 5.3261
13.5 | 0.994 | 0.1949 | -0.1186 | 5.1001
14 | 1.0081 | 0.20626 | -0.1242 | 4.8875
14.5 | 1.0246 | 0.21685 | -0.1296 | 4.7249
15 | 1.0429 | 0.22701 | -0.1349 | 4.5941
15.5 | 1.0622 | 0.23687 | -0.1403 | 4.4843
16 | 1.0821 | 0.24655 | -0.1456 | 4.389
16.5 | 1.1024 | 0.25592 | -0.1509 | 4.3076
17 | 1.1228 | 0.26522 | -0.1562 | 4.2335
17.5 | 1.1426 | 0.27567 | -0.162 | 4.1448
18 | 1.1641 | 0.28551 | -0.1677 | 4.0773
18.5 | 1.1859 | 0.29539 | -0.1735 | 4.0147
19 | 1.2079 | 0.30529 | -0.1794 | 3.9566
19.5 | 1.23 | 0.31525 | -0.1853 | 3.9017
20 | 1.2525 | 0.3254 | -0.1915 | 3.8491

## 57. Re 3M Mach 0.00 (1)
BIGFOIL.COM POLAR EXPORT
MID 39
MID 39 |  |  |  | Cl Max: | 0.928 | at alpha= | 8 | deg
JavaFoil+Calcfoil stall+Eppler ext transition |  |  |  | L/D Max: | 85.072 | at alpha= | 3 | deg
Re: | 3000000 |  |  | Cd Min: | 0.00577 | at alpha= | 1 | deg
Mach: | 0 |  |  | Cl=0 at alpha= | -2.0877 | deg
|  |  |  | @ Cl=0.1, Cd= | 0.0075416
|  |  |  | @ Cl=0.4, Cd= | 0.0058858
|  |  |  | @ Cl=0.6, Cd= | 0.07911
alpha (deg) | Cl | Cd | Cm | Cl/Cd
-13.5 | -0.234 | 0.09395 | -0.021 | -2.495
-13 | -0.249 | 0.08935 | -0.021 | -2.785
-12.5 | -0.264 | 0.08495 | -0.021 | -3.104
-12 | -0.279 | 0.08039 | -0.021 | -3.467
-11.5 | -0.294 | 0.07628 | -0.021 | -3.85
-11 | -0.308 | 0.0723 | -0.02 | -4.263
-10.5 | -0.322 | 0.06877 | -0.02 | -4.682
-10 | -0.334 | 0.06426 | -0.02 | -5.205
-9.5 | -0.345 | 0.0606 | -0.02 | -5.69
-9 | -0.352 | 0.05714 | -0.02 | -6.168
-8.5 | -0.357 | 0.05394 | -0.02 | -6.61
-8 | -0.356 | 0.05058 | -0.02 | -7.047
-7.5 | -0.351 | 0.04757 | -0.02 | -7.388
-7 | -0.341 | 0.04487 | -0.02 | -7.602
-6.5 | -0.325 | 0.04236 | -0.019 | -7.675
-6 | -0.303 | 0.03999 | -0.019 | -7.588
-5.5 | -0.278 | 0.03709 | -0.023 | -7.487
-5 | -0.304 | 0.00801 | -0.045 | -37.889
-4.5 | -0.258 | 0.00809 | -0.045 | -31.91
-4 | -0.209 | 0.00807 | -0.045 | -25.862
-3.5 | -0.157 | 0.00799 | -0.045 | -19.608
-3 | -0.102 | 0.00795 | -0.045 | -12.879
-2.5 | -0.047 | 0.008 | -0.045 | -5.823
-2 | 0.01 | 0.00804 | -0.045 | 1.278
-1.5 | 0.068 | 0.00803 | -0.045 | 8.433
-1 | 0.125 | 0.00716 | -0.045 | 17.51
-0.5 | 0.183 | 0.00706 | -0.045 | 25.922
0 | 0.241 | 0.00698 | -0.045 | 34.492
0.5 | 0.298 | 0.00687 | -0.045 | 43.43
1 | 0.356 | 0.00577 | -0.045 | 61.674
1.5 | 0.413 | 0.00592 | -0.045 | 69.742
2 | 0.47 | 0.00622 | -0.045 | 75.568
2.5 | 0.527 | 0.00652 | -0.045 | 80.91
3 | 0.584 | 0.00686 | -0.045 | 85.072
3.5 | 0.64 | 0.0085 | -0.045 | 75.25
4 | 0.693 | 0.00881 | -0.045 | 78.687
4.5 | 0.743 | 0.00914 | -0.045 | 81.317
5 | 0.789 | 0.00949 | -0.045 | 83.211
5.5 | 0.831 | 0.00987 | -0.045 | 84.156
6 | 0.866 | 0.01027 | -0.045 | 84.274
6.5 | 0.894 | 0.01069 | -0.046 | 83.553
7 | 0.914 | 0.01111 | -0.046 | 82.245
7.5 | 0.925 | 0.01158 | -0.046 | 79.897
8 | 0.928 | 0.01209 | -0.046 | 76.742
8.5 | 0.916 | 0.01263 | -0.046 | 72.534
9 | 0.895 | 0.01329 | -0.046 | 67.33
9.5 | 0.865 | 0.01401 | -0.046 | 61.743
10 | 0.829 | 0.01494 | -0.046 | 55.466
10.5 | 0.775 | 0.01639 | -0.045 | 47.291
11 | 0.704 | 0.02142 | -0.043 | 32.854
11.5 | 0.62 | 0.0377 | -0.039 | 16.451
12 | 0.556 | 0.05487 | -0.035 | 10.136
12.5 | 0.504 | 0.06973 | -0.032 | 7.231
13 | 0.463 | 0.07911 | -0.03 | 5.849

## 58. Re 3M Mach 0.00 (2)
BIGFOIL.COM POLAR EXPORT
MID 39
MID 39 |  |  |  | Cl Max: | 1.3969 | at alpha= | 12.5 | deg
XFOIL ncrit=9 |  |  |  | L/D Max: | 110.036 | at alpha= | 3.5 | deg
Re: | 3000000 |  |  | Cd Min: | 0.24456 | at alpha= | 17.5 | deg
Mach: | 0 |  |  | Cl=0 at alpha= | -99 | deg
|  |  |  | @ Cl=0.1, Cd= | 0.00486
|  |  |  | @ Cl=0.4, Cd= | 0.0043086
|  |  |  | @ Cl=0.6, Cd= | 0.0054744
alpha (deg) | Cl | Cd | Cm | Cl/Cd
0 | 0.231 | 0.00486 | -0.0481 | 47.5309
0.5 | 0.2875 | 0.00476 | -0.0483 | 60.3992
1 | 0.3438 | 0.00463 | -0.0485 | 74.2549
1.5 | 0.3964 | 0.0043 | -0.0477 | 92.186
2 | 0.451 | 0.00443 | -0.0473 | 101.8059
2.5 | 0.5072 | 0.00473 | -0.0473 | 107.2304
3 | 0.5628 | 0.00518 | -0.0473 | 108.6486
3.5 | 0.6184 | 0.00562 | -0.0473 | 110.0356
4 | 0.6735 | 0.00615 | -0.0473 | 109.5122
4.5 | 0.7283 | 0.00672 | -0.0472 | 108.378
5 | 0.7826 | 0.00744 | -0.047 | 105.1882
5.5 | 0.8369 | 0.00808 | -0.0468 | 103.5767
6 | 0.8912 | 0.00884 | -0.0464 | 100.8145
6.5 | 0.9449 | 0.00961 | -0.046 | 98.3247
7 | 0.998 | 0.01044 | -0.0456 | 95.5939
7.5 | 1.0496 | 0.01165 | -0.045 | 90.0944
8 | 1.0998 | 0.01311 | -0.0442 | 83.8902
8.5 | 1.1484 | 0.0148 | -0.0433 | 77.5946
9 | 1.1955 | 0.01667 | -0.0423 | 71.7157
9.5 | 1.2412 | 0.01862 | -0.0413 | 66.6595
10 | 1.286 | 0.02045 | -0.0403 | 62.8851
10.5 | 1.3302 | 0.0221 | -0.0393 | 60.19
11 | 1.3716 | 0.02401 | -0.0383 | 57.1262
12 | 1.396 | 0.03526 | -0.0326 | 39.5916
12.5 | 1.3969 | 0.03948 | -0.0294 | 35.3825
13 | 1.3671 | 0.04932 | -0.0337 | 27.719
13.5 | 1.2955 | 0.07614 | -0.055 | 17.0147
15.5 | 1.0085 | 0.19198 | -0.1095 | 5.2532
16 | 0.9887 | 0.21908 | -0.1203 | 4.513
16.5 | 1.0033 | 0.22761 | -0.1246 | 4.408
17 | 1.0174 | 0.23633 | -0.1291 | 4.305
17.5 | 1.032 | 0.24456 | -0.1337 | 4.2198

## 59. Re 3M Mach 0.10 (1)
BIGFOIL.COM POLAR EXPORT
MID 39
MID 39 |  |  |  | Cl Max: | 0.921 | at alpha= | 7.5 | deg
JavaFoil+Calcfoil stall+Eppler ext transition |  |  |  | L/D Max: | 85.392 | at alpha= | 3 | deg
Re: | 3000000 |  |  | Cd Min: | 0.00594 | at alpha= | 1.5 | deg
Mach: | 0.1 |  |  | Cl=0 at alpha= | -2.0877 | deg
|  |  |  | @ Cl=0.1, Cd= | 0.0075655
|  |  |  | @ Cl=0.4, Cd= | 0.006019
|  |  |  | @ Cl=0.6, Cd= | 0.07394
alpha (deg) | Cl | Cd | Cm | Cl/Cd
-13 | -0.213 | 0.08985 | -0.021 | -2.376
-12.5 | -0.23 | 0.08544 | -0.021 | -2.692
-12 | -0.247 | 0.08075 | -0.021 | -3.059
-11.5 | -0.264 | 0.07658 | -0.021 | -3.451
-11 | -0.281 | 0.07258 | -0.021 | -3.877
-10.5 | -0.298 | 0.06845 | -0.02 | -4.351
-10 | -0.313 | 0.06443 | -0.02 | -4.861
-9.5 | -0.327 | 0.061 | -0.02 | -5.355
-9 | -0.337 | 0.05724 | -0.02 | -5.894
-8.5 | -0.345 | 0.0541 | -0.02 | -6.369
-8 | -0.347 | 0.05075 | -0.02 | -6.842
-7.5 | -0.345 | 0.04772 | -0.02 | -7.226
-7 | -0.337 | 0.04505 | -0.02 | -7.475
-6.5 | -0.322 | 0.04247 | -0.02 | -7.594
-6 | -0.302 | 0.04012 | -0.019 | -7.531
-5.5 | -0.277 | 0.03744 | -0.022 | -7.399
-5 | -0.304 | 0.00802 | -0.045 | -37.899
-4.5 | -0.259 | 0.00811 | -0.045 | -31.886
-4 | -0.21 | 0.00809 | -0.045 | -25.89
-3.5 | -0.157 | 0.00801 | -0.045 | -19.643
-3 | -0.103 | 0.00797 | -0.045 | -12.908
-2.5 | -0.047 | 0.00802 | -0.045 | -5.836
-2 | 0.01 | 0.00806 | -0.045 | 1.281
-1.5 | 0.068 | 0.00804 | -0.045 | 8.462
-1 | 0.126 | 0.00718 | -0.045 | 17.563
-0.5 | 0.184 | 0.00708 | -0.045 | 25.991
0 | 0.242 | 0.00701 | -0.045 | 34.534
0.5 | 0.3 | 0.00688 | -0.045 | 43.562
1 | 0.358 | 0.00624 | -0.045 | 57.328
1.5 | 0.415 | 0.00594 | -0.046 | 69.898
2 | 0.473 | 0.00624 | -0.046 | 75.769
2.5 | 0.53 | 0.00653 | -0.046 | 81.105
3 | 0.587 | 0.00687 | -0.046 | 85.392
3.5 | 0.643 | 0.00855 | -0.046 | 75.243
4 | 0.696 | 0.00884 | -0.046 | 78.793
4.5 | 0.747 | 0.00916 | -0.046 | 81.54
5 | 0.793 | 0.00953 | -0.046 | 83.142
5.5 | 0.833 | 0.00992 | -0.046 | 84.013
6 | 0.868 | 0.01032 | -0.046 | 84.105
6.5 | 0.894 | 0.01076 | -0.046 | 83.106
7 | 0.913 | 0.01117 | -0.046 | 81.734
7.5 | 0.921 | 0.01165 | -0.046 | 79.097
8 | 0.921 | 0.01218 | -0.046 | 75.627
8.5 | 0.905 | 0.01274 | -0.046 | 71.023
9 | 0.878 | 0.01343 | -0.046 | 65.381
9.5 | 0.843 | 0.01421 | -0.046 | 59.312
10 | 0.801 | 0.01526 | -0.046 | 52.479
10.5 | 0.736 | 0.01708 | -0.045 | 43.12
11 | 0.652 | 0.02549 | -0.042 | 25.582
11.5 | 0.569 | 0.04401 | -0.038 | 12.939
12 | 0.505 | 0.06204 | -0.034 | 8.14
12.5 | 0.455 | 0.07394 | -0.031 | 6.156

## 60. Re 3M Mach 0.10 (2)
BIGFOIL.COM POLAR EXPORT
MID 39
MID 39 |  |  |  | Cl Max: | 1.3596 | at alpha= | 11.5 | deg
XFOIL ncrit=9 |  |  |  | L/D Max: | 210.244 | at alpha= | -0.5 | deg
Re: | 3000000 |  |  | Cd Min: | 0.22856 | at alpha= | 16.5 | deg
Mach: | 0.1 |  |  | Cl=0 at alpha= | -2.0367 | deg
|  |  |  | @ Cl=0.1, Cd= | 0.0008574
|  |  |  | @ Cl=0.4, Cd= | 0.0043224
|  |  |  | @ Cl=0.6, Cd= | 0.0054734
alpha (deg) | Cl | Cd | Cm | Cl/Cd
-6.5 | -0.5051 | 0.01262 | -0.0477 | -40.0238
-6 | -0.4495 | 0.01217 | -0.0478 | -36.9351
-5.5 | -0.3937 | 0.0111 | -0.0478 | -35.4685
-5 | -0.3376 | 0.00931 | -0.0479 | -36.2621
-4.5 | -0.279 | 0.00771 | -0.0484 | -36.1868
-4 | -0.2154 | 0.00665 | -0.0498 | -32.391
-3.5 | -0.1635 | 0.00623 | -0.0484 | -26.244
-3 | -0.1081 | 0.00572 | -0.0478 | -18.8986
-2.5 | -0.0518 | 0.00094 | -0.0465 | -55.1064
-2 | 0.0041 | 0.00092 | -0.0464 | 4.4565
-1.5 | 0.0601 | 0.0009 | -0.0464 | 66.7778
-1 | 0.1163 | 0.00084 | -0.0467 | 138.4524
-0.5 | 0.1724 | 0.00082 | -0.0469 | 210.2439
0 | 0.2322 | 0.00487 | -0.0483 | 47.6797
1 | 0.3457 | 0.00465 | -0.0487 | 74.3441
1.5 | 0.3989 | 0.00432 | -0.048 | 92.338
2 | 0.4536 | 0.00444 | -0.0475 | 102.1622
2.5 | 0.5101 | 0.00475 | -0.0475 | 107.3895
3 | 0.5661 | 0.0052 | -0.0475 | 108.8654
3.5 | 0.6219 | 0.00565 | -0.0475 | 110.0708
4 | 0.6774 | 0.00619 | -0.0474 | 109.4346
4.5 | 0.7327 | 0.00674 | -0.0473 | 108.7092
5 | 0.7873 | 0.00749 | -0.0471 | 105.1135
5.5 | 0.8422 | 0.00813 | -0.0468 | 103.5916
6 | 0.8968 | 0.00891 | -0.0464 | 100.651
6.5 | 0.951 | 0.00973 | -0.0459 | 97.739
7 | 1.0044 | 0.01062 | -0.0454 | 94.5763
7.5 | 1.0563 | 0.01193 | -0.0447 | 88.5415
8 | 1.1066 | 0.01351 | -0.0438 | 81.9097
8.5 | 1.1551 | 0.01535 | -0.0427 | 75.2508
9 | 1.2021 | 0.01737 | -0.0416 | 69.2055
9.5 | 1.2476 | 0.01944 | -0.0404 | 64.177
10 | 1.2924 | 0.02134 | -0.0393 | 60.5623
10.5 | 1.3357 | 0.02323 | -0.0382 | 57.4989
11 | 1.3357 | 0.03206 | -0.0344 | 41.6625
11.5 | 1.3596 | 0.03546 | -0.0326 | 38.3418
12 | 1.3553 | 0.04054 | -0.0295 | 33.4312
12.5 | 1.3212 | 0.0521 | -0.0364 | 25.3589
13 | 1.2221 | 0.08633 | -0.0619 | 14.1561
14.5 | 1.1354 | 0.13219 | -0.0825 | 8.5892
15 | 1.0039 | 0.1833 | -0.1056 | 5.4768
15.5 | 0.9783 | 0.21115 | -0.1168 | 4.6332
16 | 0.9908 | 0.22004 | -0.1212 | 4.5028
16.5 | 1.0056 | 0.22856 | -0.1255 | 4.3997

## 61. Re 3M Mach 0.25 (1)
BIGFOIL.COM POLAR EXPORT
MID 39
MID 39 |  |  |  | Cl Max: | 0.898 | at alpha= | 7 | deg
JavaFoil+Calcfoil stall+Eppler ext transition |  |  |  | L/D Max: | 86.125 | at alpha= | 3 | deg
Re: | 3000000 |  |  | Cd Min: | 0.0061 | at alpha= | 1.5 | deg
Mach: | 0.25 |  |  | Cl=0 at alpha= | -2.0932 | deg
|  |  |  | @ Cl=0.1, Cd= | 0.07789
|  |  |  | @ Cl=0.4, Cd= | 0.07789
|  |  |  | @ Cl=0.6, Cd= | 0.07789
alpha (deg) | Cl | Cd | Cm | Cl/Cd
-11.5 | -0.053 | 0.07655 | -0.022 | -0.691
-11 | -0.05 | 0.07217 | -0.022 | -0.694
-10.5 | -0.047 | 0.06881 | -0.022 | -0.687
-10 | -0.087 | 0.06533 | -0.022 | -1.33
-9.5 | -0.152 | 0.06174 | -0.021 | -2.457
-9 | -0.198 | 0.05893 | -0.021 | -3.352
-8.5 | -0.235 | 0.05541 | -0.02 | -4.246
-8 | -0.265 | 0.05186 | -0.02 | -5.115
-7.5 | -0.286 | 0.04871 | -0.02 | -5.881
-7 | -0.298 | 0.0459 | -0.02 | -6.489
-6.5 | -0.299 | 0.04298 | -0.02 | -6.957
-6 | -0.29 | 0.04052 | -0.02 | -7.155
-5.5 | -0.272 | 0.03852 | -0.02 | -7.05
-5 | -0.244 | 0.0361 | -0.021 | -6.759
-4.5 | -0.261 | 0.00822 | -0.047 | -31.745
-4 | -0.213 | 0.00819 | -0.047 | -26.002
-3.5 | -0.161 | 0.00811 | -0.047 | -19.806
-3 | -0.105 | 0.00808 | -0.047 | -13.046
-2.5 | -0.048 | 0.00814 | -0.047 | -5.902
-2 | 0.011 | 0.00815 | -0.047 | 1.3
-1.5 | 0.07 | 0.00811 | -0.047 | 8.619
-1 | 0.13 | 0.00726 | -0.047 | 17.839
-0.5 | 0.189 | 0.00716 | -0.047 | 26.393
0 | 0.249 | 0.00718 | -0.047 | 34.637
0.5 | 0.308 | 0.00701 | -0.047 | 43.921
1 | 0.367 | 0.00632 | -0.047 | 58.133
1.5 | 0.427 | 0.0061 | -0.047 | 69.98
2 | 0.486 | 0.00632 | -0.047 | 76.884
2.5 | 0.544 | 0.00662 | -0.047 | 82.222
3 | 0.603 | 0.007 | -0.047 | 86.125
3.5 | 0.66 | 0.00868 | -0.047 | 76.128
4 | 0.715 | 0.009 | -0.047 | 79.426
4.5 | 0.765 | 0.00937 | -0.047 | 81.654
5 | 0.81 | 0.00976 | -0.047 | 82.961
5.5 | 0.848 | 0.01019 | -0.047 | 83.214
6 | 0.877 | 0.01063 | -0.047 | 82.486
6.5 | 0.894 | 0.0111 | -0.047 | 80.518
7 | 0.898 | 0.01157 | -0.047 | 77.564
7.5 | 0.886 | 0.01213 | -0.047 | 73.056
8 | 0.859 | 0.01276 | -0.047 | 67.352
8.5 | 0.807 | 0.01351 | -0.047 | 59.713
9 | 0.735 | 0.01436 | -0.047 | 51.148
9.5 | 0.642 | 0.01576 | -0.047 | 40.712
10 | 0.517 | 0.02107 | -0.044 | 24.545
10.5 | 0.382 | 0.04119 | -0.039 | 9.284
11 | 0.265 | 0.06125 | -0.033 | 4.327
11.5 | 0.12 | 0.07263 | -0.029 | 1.653
12 | 0.079 | 0.07789 | -0.029 | 1.02

## 62. Re 3M Mach 0.25 (2)
BIGFOIL.COM POLAR EXPORT
MID 39
MID 39 |  |  |  | Cl Max: | 1.2708 | at alpha= | 10 | deg
XFOIL ncrit=9 |  |  |  | L/D Max: | 221.625 | at alpha= | -0.5 | deg
Re: | 3000000 |  |  | Cd Min: | 0.22416 | at alpha= | -16.5 | deg
Mach: | 0.25 |  |  | Cl=0 at alpha= | -2.0302 | deg
|  |  |  | @ Cl=0.1, Cd= | 0.00085003
|  |  |  | @ Cl=0.4, Cd= | 0.0044959
|  |  |  | @ Cl=0.6, Cd= | 0.0054226
alpha (deg) | Cl | Cd | Cm | Cl/Cd
-16.5 | -0.7821 | 0.22416 | 0.0775 | -3.489
-16 | -0.7652 | 0.21726 | 0.0737 | -3.522
-15.5 | -0.7482 | 0.21027 | 0.07 | -3.5583
-15 | -0.7316 | 0.20314 | 0.0664 | -3.6015
-14.5 | -0.7155 | 0.19589 | 0.0628 | -3.6526
-14 | -0.7001 | 0.18853 | 0.0595 | -3.7135
-13.5 | -0.6846 | 0.1809 | 0.0562 | -3.7844
-13 | -0.6696 | 0.17311 | 0.0529 | -3.8681
-12.5 | -0.6566 | 0.16519 | 0.0498 | -3.9748
-12 | -0.6446 | 0.15706 | 0.0467 | -4.1042
-11.5 | -0.6338 | 0.1487 | 0.0435 | -4.2623
-11 | -0.6229 | 0.14076 | 0.0405 | -4.4253
-10.5 | -0.6127 | 0.1329 | 0.0375 | -4.6102
-10 | -0.603 | 0.12504 | 0.0344 | -4.8225
-9.5 | -0.601 | 0.11576 | 0.0309 | -5.1918
-9 | -0.5903 | 0.10887 | 0.0279 | -5.4221
-8.5 | -0.5801 | 0.10173 | 0.0245 | -5.7023
-8 | -0.5709 | 0.09425 | 0.0206 | -6.0573
-7.5 | -0.5624 | 0.0865 | 0.016 | -6.5017
-7 | -0.5476 | 0.07769 | 0.0076 | -7.0485
-6.5 | -0.5149 | 0.06632 | -0.0077 | -7.7639
-6 | -0.4648 | 0.04377 | -0.0349 | -10.6191
-5.5 | -0.4112 | 0.01443 | -0.0496 | -28.4962
-5 | -0.353 | 0.0118 | -0.0498 | -29.9153
-4 | -0.2256 | 0.00727 | -0.0515 | -31.0316
-3.5 | -0.171 | 0.00659 | -0.05 | -25.9484
-3 | -0.112 | 0.00095 | -0.0483 | -117.8947
-2.5 | -0.0545 | 0.00093 | -0.0479 | -58.6022
-2 | 0.0035 | 0.00091 | -0.0477 | 3.8462
-1.5 | 0.0613 | 0.00089 | -0.0477 | 68.8764
-1 | 0.1194 | 0.00083 | -0.0479 | 143.8554
-0.5 | 0.1773 | 0.0008 | -0.0481 | 221.625
0 | 0.2391 | 0.00494 | -0.0496 | 48.4008
0.5 | 0.2978 | 0.00485 | -0.0498 | 61.4021
1 | 0.3563 | 0.00473 | -0.05 | 75.3277
1.5 | 0.4123 | 0.00443 | -0.0495 | 93.07
2 | 0.4676 | 0.00451 | -0.0486 | 103.6807
2.5 | 0.526 | 0.00483 | -0.0486 | 108.9027
3 | 0.584 | 0.00529 | -0.0485 | 110.397
3.5 | 0.6419 | 0.00577 | -0.0484 | 111.2478
4 | 0.6995 | 0.00633 | -0.0482 | 110.5055
4.5 | 0.7569 | 0.00694 | -0.0479 | 109.0634
5 | 0.8137 | 0.00781 | -0.0475 | 104.1869
5.5 | 0.8713 | 0.00848 | -0.0469 | 102.7476
6 | 0.9284 | 0.00938 | -0.0461 | 98.9765
6.5 | 0.9846 | 0.01047 | -0.0452 | 94.0401
7 | 1.0395 | 0.01185 | -0.0441 | 87.7215
7.5 | 1.0919 | 0.01383 | -0.0427 | 78.9516
8 | 1.1417 | 0.01632 | -0.0409 | 69.9571
8.5 | 1.1877 | 0.01943 | -0.0389 | 61.1271
9 | 1.229 | 0.02309 | -0.0368 | 53.2265
9.5 | 1.2624 | 0.02756 | -0.0346 | 45.8055
10 | 1.2708 | 0.03488 | -0.032 | 36.4335
10.5 | 1.2396 | 0.0442 | -0.0306 | 28.0452
11 | 1.2121 | 0.0594 | -0.0454 | 20.4057
11.5 | 1.1788 | 0.07936 | -0.0593 | 14.8538
12 | 1.1248 | 0.09972 | -0.069 | 11.2796
12.5 | 1.0612 | 0.1224 | -0.0795 | 8.6699
13 | 0.9985 | 0.14817 | -0.091 | 6.7389
13.5 | 0.9816 | 0.1644 | -0.0979 | 5.9708
14 | 0.979 | 0.17747 | -0.1038 | 5.5164
14.5 | 0.9716 | 0.1951 | -0.1111 | 4.98
15 | 0.9777 | 0.20665 | -0.1166 | 4.7312

## 63. Re 3M Mach 0.50 (1)
BIGFOIL.COM POLAR EXPORT
MID 39
MID 39 |  |  |  | Cl Max: | 1.156 | at alpha= | 20 | deg
JavaFoil+Calcfoil stall+Eppler ext transition |  |  |  | L/D Max: | 88.405 | at alpha= | 3 | deg
Re: | 3000000 |  |  | Cd Min: | 0.00642 | at alpha= | 1.5 | deg
Mach: | 0.5 |  |  | Cl=0 at alpha= | -2.0923 | deg
|  |  |  | @ Cl=0.1, Cd= | 0.0081442
|  |  |  | @ Cl=0.4, Cd= | 0.0072778
|  |  |  | @ Cl=0.6, Cd= | 0.036836
alpha (deg) | Cl | Cd | Cm | Cl/Cd
-20 | -0.95 | 0.16694 | -0.03 | -5.693
-19.5 | -0.927 | 0.16553 | -0.031 | -5.597
-19 | -0.899 | 0.15937 | -0.03 | -5.643
-18.5 | -0.872 | 0.15442 | -0.029 | -5.645
-18 | -0.846 | 0.14874 | -0.029 | -5.685
-17.5 | -0.819 | 0.14426 | -0.028 | -5.68
-17 | -0.793 | 0.13831 | -0.028 | -5.737
-16.5 | -0.768 | 0.13375 | -0.028 | -5.739
-16 | -0.742 | 0.13018 | -0.029 | -5.701
-15.5 | -0.714 | 0.12668 | -0.027 | -5.638
-15 | -0.688 | 0.12054 | -0.027 | -5.704
-14.5 | -0.662 | 0.1156 | -0.027 | -5.722
-14 | -0.635 | 0.11283 | -0.027 | -5.631
-13.5 | -0.609 | 0.10725 | -0.027 | -5.679
-13 | -0.583 | 0.105 | -0.027 | -5.551
-12.5 | -0.555 | 0.0981 | -0.025 | -5.66
-12 | -0.529 | 0.09494 | -0.025 | -5.571
-11.5 | -0.503 | 0.09217 | -0.025 | -5.452
-11 | -0.476 | 0.08907 | -0.025 | -5.345
-10.5 | -0.45 | 0.08606 | -0.025 | -5.224
-10 | -0.423 | 0.07448 | -0.024 | -5.674
-9.5 | -0.396 | 0.06438 | -0.025 | -6.157
-9 | -0.37 | 0.05828 | -0.025 | -6.347
-8.5 | -0.344 | 0.05338 | -0.027 | -6.447
-8 | -0.318 | 0.04888 | -0.028 | -6.513
-7.5 | -0.289 | 0.05338 | -0.023 | -5.417
-7 | -0.262 | 0.04733 | -0.023 | -5.546
-6.5 | -0.236 | 0.04322 | -0.024 | -5.464
-6 | -0.209 | 0.04211 | -0.023 | -4.967
-5.5 | -0.182 | 0.03973 | -0.023 | -4.59
-5 | -0.156 | 0.03824 | -0.022 | -4.069
-4.5 | -0.129 | 0.03605 | -0.023 | -3.576
-4 | -0.156 | 0.03413 | -0.023 | -4.578
-3.5 | -0.167 | 0.00857 | -0.052 | -19.52
-3 | -0.114 | 0.00855 | -0.052 | -13.365
-2.5 | -0.053 | 0.0085 | -0.052 | -6.235
-2 | 0.012 | 0.00849 | -0.052 | 1.389
-1.5 | 0.078 | 0.00842 | -0.052 | 9.262
-1 | 0.145 | 0.00758 | -0.052 | 19.103
-0.5 | 0.211 | 0.00752 | -0.052 | 28.114
0 | 0.278 | 0.00752 | -0.052 | 36.951
0.5 | 0.344 | 0.00747 | -0.052 | 46.109
1 | 0.411 | 0.00724 | -0.052 | 56.716
1.5 | 0.477 | 0.00642 | -0.052 | 74.216
2 | 0.543 | 0.00676 | -0.052 | 80.24
2.5 | 0.608 | 0.00715 | -0.052 | 85.044
3 | 0.673 | 0.00761 | -0.052 | 88.405
3.5 | 0.736 | 0.00937 | -0.052 | 78.597
4 | 0.793 | 0.00983 | -0.052 | 80.592
4.5 | 0.838 | 0.01036 | -0.052 | 80.888
5 | 0.86 | 0.01097 | -0.052 | 78.414
5.5 | 0.82 | 0.01158 | -0.052 | 70.81
6 | 0.535 | 0.0123 | -0.053 | 43.52
6.5 | 0.568 | 0.01306 | -0.053 | 43.487
7 | 0.601 | 0.01441 | -0.053 | 41.679
7.5 | 0.51 | 0.05396 | -0.025 | 9.445
8 | 0.536 | 0.05555 | -0.025 | 9.645
8.5 | 0.636 | 0.02631 | -0.047 | 24.179
9 | 0.588 | 0.06408 | -0.025 | 9.168
9.5 | 0.618 | 0.0635 | -0.029 | 9.726
10 | 0.64 | 0.07261 | -0.025 | 8.813
10.5 | 0.666 | 0.08774 | -0.025 | 7.585
11 | 0.692 | 0.09102 | -0.026 | 7.597
11.5 | 0.717 | 0.09428 | -0.026 | 7.607
12 | 0.745 | 0.1002 | -0.027 | 7.431
12.5 | 0.77 | 0.10318 | -0.027 | 7.462
13 | 0.795 | 0.10518 | -0.027 | 7.561
13.5 | 0.823 | 0.11156 | -0.029 | 7.376
14 | 0.848 | 0.11498 | -0.029 | 7.376
14.5 | 0.873 | 0.1174 | -0.029 | 7.439
15 | 0.899 | 0.12219 | -0.029 | 7.36
15.5 | 0.928 | 0.12927 | -0.031 | 7.176
16 | 0.951 | 0.13299 | -0.03 | 7.154
16.5 | 0.977 | 0.1376 | -0.03 | 7.097
17 | 1.003 | 0.14231 | -0.031 | 7.045
17.5 | 1.031 | 0.14633 | -0.032 | 7.044
18 | 1.054 | 0.15086 | -0.031 | 6.987
18.5 | 1.079 | 0.15357 | -0.032 | 7.027
19 | 1.104 | 0.15858 | -0.032 | 6.964
19.5 | 1.132 | 0.1649 | -0.033 | 6.865
20 | 1.156 | 0.16732 | -0.033 | 6.907

## 64. Re 3M Mach 0.50 (2)
BIGFOIL.COM POLAR EXPORT
MID 39
MID 39 |  |  |  | Cl Max: | 1.2548 | at alpha= | 20 | deg
XFOIL ncrit=9 |  |  |  | L/D Max: | 116.854 | at alpha= | 3 | deg
Re: | 3000000 |  |  | Cd Min: | 0.3256 | at alpha= | 20 | deg
Mach: | 0.5 |  |  | Cl=0 at alpha= | -2.0022 | deg
|  |  |  | @ Cl=0.1, Cd= | 0.005732
|  |  |  | @ Cl=0.4, Cd= | 0.0050831
|  |  |  | @ Cl=0.6, Cd= | 0.0051975
alpha (deg) | Cl | Cd | Cm | Cl/Cd
-12 | -0.6552 | 0.16526 | 0.0506 | -3.9647
-11.5 | -0.6393 | 0.1567 | 0.047 | -4.0798
-11 | -0.6273 | 0.14794 | 0.0437 | -4.2402
-10.5 | -0.6125 | 0.14044 | 0.0407 | -4.3613
-10 | -0.5982 | 0.13276 | 0.0375 | -4.5059
-9.5 | -0.5845 | 0.12505 | 0.0344 | -4.6741
-9 | -0.5709 | 0.1172 | 0.0313 | -4.8712
-8.5 | -0.5566 | 0.10926 | 0.0277 | -5.0943
-8 | -0.5443 | 0.1014 | 0.0241 | -5.3679
-7.5 | -0.5324 | 0.09357 | 0.0203 | -5.6899
-7 | -0.521 | 0.08575 | 0.0162 | -6.0758
-6.5 | -0.5098 | 0.07789 | 0.0114 | -6.5451
-6 | -0.4964 | 0.06871 | 0.0021 | -7.2246
-5.5 | -0.4617 | 0.05676 | -0.015 | -8.1342
-5 | -0.41 | 0.04295 | -0.0344 | -9.546
-4.5 | -0.3368 | 0.02823 | -0.0516 | -11.9306
-4 | -0.2739 | 0.01739 | -0.0565 | -15.7504
-3 | -0.1383 | 0.00728 | -0.0563 | -18.9973
-2.5 | -0.0685 | 0.00618 | -0.0556 | -11.0841
-2 | 0.0003 | 0.00593 | -0.055 | 0.05059
-1.5 | 0.0681 | 0.00585 | -0.0546 | 11.641
-1 | 0.1357 | 0.0056 | -0.0546 | 24.2321
-0.5 | 0.2029 | 0.00539 | -0.0548 | 37.6438
0 | 0.2699 | 0.00522 | -0.055 | 51.705
0.5 | 0.3366 | 0.00514 | -0.0552 | 65.4864
1 | 0.4034 | 0.00508 | -0.0553 | 79.4094
1.5 | 0.4694 | 0.00487 | -0.0551 | 96.386
2 | 0.5305 | 0.00479 | -0.0534 | 110.7516
2.5 | 0.5977 | 0.00518 | -0.0531 | 115.3861
3 | 0.6649 | 0.00569 | -0.0526 | 116.8541
3.5 | 0.7324 | 0.00627 | -0.0519 | 116.8102
4 | 0.8 | 0.00699 | -0.0509 | 114.4492
4.5 | 0.8675 | 0.00796 | -0.0496 | 108.9824
5 | 0.9375 | 0.00871 | -0.0478 | 107.6349
5.5 | 1.0075 | 0.00992 | -0.0454 | 101.5625
6 | 1.0729 | 0.01258 | -0.0416 | 85.2862
6.5 | 1.1201 | 0.01865 | -0.0366 | 60.059
7 | 1.1361 | 0.02826 | -0.0327 | 40.2017
7.5 | 1.1216 | 0.039 | -0.0324 | 28.759
8 | 1.0901 | 0.05135 | -0.0426 | 21.2288
8.5 | 1.0661 | 0.06907 | -0.0579 | 15.4351
9 | 1.0391 | 0.08341 | -0.0658 | 12.4577
9.5 | 1.0162 | 0.09678 | -0.0729 | 10.5001
10 | 0.9977 | 0.10973 | -0.0794 | 9.0923
10.5 | 0.9826 | 0.12266 | -0.0855 | 8.0108
11 | 0.9729 | 0.13525 | -0.0914 | 7.1933
11.5 | 0.9683 | 0.14775 | -0.0972 | 6.5536
12 | 0.9674 | 0.16041 | -0.1031 | 6.0308
12.5 | 0.9739 | 0.1719 | -0.1083 | 5.6655
13 | 0.9844 | 0.18285 | -0.1134 | 5.3836
13.5 | 0.9968 | 0.19409 | -0.1188 | 5.1358
14 | 1.0109 | 0.20516 | -0.1242 | 4.9274
14.5 | 1.0268 | 0.21593 | -0.1297 | 4.7552
15 | 1.0424 | 0.2265 | -0.1353 | 4.6022
15.5 | 1.0614 | 0.23665 | -0.1407 | 4.4851
16 | 1.0812 | 0.24674 | -0.1461 | 4.3819
16.5 | 1.1017 | 0.25679 | -0.1516 | 4.2903
17 | 1.1227 | 0.26678 | -0.1572 | 4.2083
17.5 | 1.144 | 0.27662 | -0.1628 | 4.1356
18 | 1.1657 | 0.28653 | -0.1685 | 4.0683
18.5 | 1.1886 | 0.29676 | -0.1745 | 4.0053
19 | 1.2112 | 0.30667 | -0.1802 | 3.9495
19.5 | 1.2331 | 0.31636 | -0.1861 | 3.8978
20 | 1.2548 | 0.3256 | -0.192 | 3.8538

## 65. Re 4M Mach 0.00 (1)
BIGFOIL.COM POLAR EXPORT
MID 39
MID 39 |  |  |  | Cl Max: | 0.928 | at alpha= | 8 | deg
JavaFoil+Calcfoil stall+Eppler ext transition |  |  |  | L/D Max: | 87.988 | at alpha= | 6 | deg
Re: | 4000000 |  |  | Cd Min: | 0.0061 | at alpha= | 2 | deg
Mach: | 0 |  |  | Cl=0 at alpha= | -2.0877 | deg
|  |  |  | @ Cl=0.1, Cd= | 0.0075033
|  |  |  | @ Cl=0.4, Cd= | 0.0068319
|  |  |  | @ Cl=0.6, Cd= | 0.07034
alpha (deg) | Cl | Cd | Cm | Cl/Cd
-13.5 | -0.235 | 0.09227 | -0.022 | -2.542
-13 | -0.249 | 0.08762 | -0.022 | -2.842
-12.5 | -0.264 | 0.08328 | -0.022 | -3.169
-12 | -0.279 | 0.07877 | -0.022 | -3.542
-11.5 | -0.294 | 0.07469 | -0.021 | -3.937
-11 | -0.309 | 0.07074 | -0.021 | -4.363
-10.5 | -0.322 | 0.0672 | -0.021 | -4.797
-10 | -0.335 | 0.06298 | -0.021 | -5.318
-9.5 | -0.345 | 0.05937 | -0.021 | -5.817
-9 | -0.353 | 0.05591 | -0.021 | -6.314
-8.5 | -0.357 | 0.05271 | -0.021 | -6.776
-8 | -0.357 | 0.04951 | -0.021 | -7.214
-7.5 | -0.352 | 0.0465 | -0.022 | -7.574
-7 | -0.342 | 0.04374 | -0.022 | -7.819
-6.5 | -0.326 | 0.04125 | -0.022 | -7.904
-6 | -0.305 | 0.03858 | -0.023 | -7.91
-5.5 | -0.344 | 0.00819 | -0.045 | -42.047
-5 | -0.304 | 0.00815 | -0.045 | -37.224
-4.5 | -0.258 | 0.00808 | -0.045 | -31.946
-4 | -0.209 | 0.00802 | -0.045 | -26.025
-3.5 | -0.157 | 0.008 | -0.045 | -19.591
-3 | -0.102 | 0.00798 | -0.045 | -12.835
-2.5 | -0.047 | 0.00798 | -0.045 | -5.84
-2 | 0.01 | 0.00796 | -0.045 | 1.29
-1.5 | 0.068 | 0.00793 | -0.045 | 8.541
-1 | 0.125 | 0.00717 | -0.045 | 17.483
-0.5 | 0.183 | 0.0072 | -0.045 | 25.432
0 | 0.241 | 0.00709 | -0.045 | 33.966
0.5 | 0.298 | 0.00705 | -0.045 | 42.292
1 | 0.356 | 0.00694 | -0.045 | 51.226
1.5 | 0.413 | 0.0068 | -0.045 | 60.774
2 | 0.47 | 0.0061 | -0.045 | 77.06
2.5 | 0.527 | 0.00638 | -0.045 | 82.677
3 | 0.584 | 0.00671 | -0.045 | 87.026
3.5 | 0.64 | 0.00815 | -0.045 | 78.47
4 | 0.693 | 0.00845 | -0.045 | 82.056
4.5 | 0.743 | 0.00874 | -0.045 | 85.014
5 | 0.789 | 0.00909 | -0.045 | 86.814
5.5 | 0.831 | 0.00946 | -0.045 | 87.838
6 | 0.866 | 0.00984 | -0.045 | 87.988
6.5 | 0.894 | 0.01024 | -0.046 | 87.303
7 | 0.914 | 0.0106 | -0.046 | 86.15
7.5 | 0.925 | 0.01107 | -0.046 | 83.579
8 | 0.928 | 0.01154 | -0.046 | 80.367
8.5 | 0.916 | 0.01205 | -0.046 | 76.057
9 | 0.895 | 0.01265 | -0.046 | 70.746
9.5 | 0.865 | 0.0133 | -0.046 | 65.007
10 | 0.829 | 0.0141 | -0.046 | 58.775
10.5 | 0.787 | 0.01531 | -0.046 | 51.425
11 | 0.722 | 0.0175 | -0.044 | 41.24
11.5 | 0.646 | 0.02608 | -0.042 | 24.762
12 | 0.576 | 0.04089 | -0.039 | 14.079
12.5 | 0.516 | 0.05811 | -0.035 | 8.881
13 | 0.47 | 0.07034 | -0.033 | 6.679

## 66. Re 4M Mach 0.00 (2)
BIGFOIL.COM POLAR EXPORT
MID 39
MID 39 |  |  |  | Cl Max: | 1.5195 | at alpha= | 13.5 | deg
XFOIL ncrit=9 |  |  |  | L/D Max: | 113.569 | at alpha= | 4 | deg
Re: | 4000000 |  |  | Cd Min: | 0.18712 | at alpha= | 17 | deg
Mach: | 0 |  |  | Cl=0 at alpha= | -2.0354 | deg
|  |  |  | @ Cl=0.1, Cd= | 0.0052405
|  |  |  | @ Cl=0.4, Cd= | 0.0046311
|  |  |  | @ Cl=0.6, Cd= | 0.0053066
alpha (deg) | Cl | Cd | Cm | Cl/Cd
-8.5 | -0.7185 | 0.01528 | -0.0468 | -47.0223
-8 | -0.665 | 0.01385 | -0.047 | -48.0144
-7.5 | -0.6104 | 0.01333 | -0.047 | -45.7914
-7 | -0.5555 | 0.01307 | -0.047 | -42.5019
-6.5 | -0.5016 | 0.01021 | -0.0475 | -49.1283
-6 | -0.4461 | 0.00934 | -0.0476 | -47.7623
-5.5 | -0.3904 | 0.00859 | -0.0477 | -45.4482
-5 | -0.3327 | 0.00746 | -0.0481 | -44.5979
-4.5 | -0.2723 | 0.00649 | -0.0489 | -41.9569
-4 | -0.2202 | 0.00599 | -0.0478 | -36.7613
-3.5 | -0.165 | 0.00573 | -0.0473 | -28.7958
-3 | -0.1089 | 0.00556 | -0.0472 | -19.5863
-2 | 0.004 | 0.00545 | -0.0471 | 0.73394
-1.5 | 0.0606 | 0.0054 | -0.0472 | 11.2222
-1 | 0.1174 | 0.00517 | -0.0475 | 22.7079
-0.5 | 0.1742 | 0.00505 | -0.0477 | 34.495
0 | 0.2309 | 0.00492 | -0.048 | 46.9309
0.5 | 0.2876 | 0.00481 | -0.0483 | 59.7921
1 | 0.3442 | 0.00475 | -0.0485 | 72.4632
1.5 | 0.4005 | 0.00463 | -0.0487 | 86.5011
2 | 0.4509 | 0.00429 | -0.0473 | 105.1049
2.5 | 0.508 | 0.00459 | -0.0476 | 110.6754
3 | 0.5638 | 0.005 | -0.0476 | 112.76
3.5 | 0.6193 | 0.00547 | -0.0476 | 113.2176
4 | 0.6746 | 0.00594 | -0.0476 | 113.569
4.5 | 0.7297 | 0.00645 | -0.0475 | 113.1318
5 | 0.7839 | 0.00723 | -0.0473 | 108.4232
5.5 | 0.8388 | 0.00773 | -0.047 | 108.5123
6 | 0.8935 | 0.0082 | -0.0468 | 108.9634
6.5 | 0.9477 | 0.00884 | -0.0465 | 107.2059
7 | 1.0012 | 0.00959 | -0.0462 | 104.4004
7.5 | 1.0536 | 0.01059 | -0.0456 | 99.4901
8 | 1.1048 | 0.0118 | -0.045 | 93.6271
8.5 | 1.1548 | 0.0132 | -0.0443 | 87.4848
9 | 1.2036 | 0.01469 | -0.0434 | 81.9333
9.5 | 1.2516 | 0.01619 | -0.0426 | 77.307
10 | 1.2988 | 0.01764 | -0.0418 | 73.6281
10.5 | 1.3435 | 0.01939 | -0.0409 | 69.2883
11 | 1.3649 | 0.02535 | -0.0379 | 53.8422
11.5 | 1.4071 | 0.02671 | -0.0369 | 52.6806
12 | 1.4458 | 0.02839 | -0.0357 | 50.9264
12.5 | 1.48 | 0.03039 | -0.0341 | 48.7002
13 | 1.5069 | 0.03291 | -0.0322 | 45.7885
13.5 | 1.5195 | 0.03593 | -0.0291 | 42.2906
14 | 1.502 | 0.04204 | -0.028 | 35.7279
14.5 | 1.4709 | 0.05565 | -0.038 | 26.4313
15.5 | 0.9578 | 0.13422 | -0.0616 | 7.136
16 | 0.9138 | 0.14345 | -0.0647 | 6.3702
16.5 | 0.7734 | 0.17954 | -0.0796 | 4.3077
17 | 0.7709 | 0.18712 | -0.0826 | 4.1198

## 67. Re 4M Mach 0.10 (1)
BIGFOIL.COM POLAR EXPORT
MID 39
MID 39 |  |  |  | Cl Max: | 0.921 | at alpha= | 7.5 | deg
JavaFoil+Calcfoil stall+Eppler ext transition |  |  |  | L/D Max: | 87.827 | at alpha= | 6 | deg
Re: | 4000000 |  |  | Cd Min: | 0.00612 | at alpha= | 2 | deg
Mach: | 0.1 |  |  | Cl=0 at alpha= | -2.0877 | deg
|  |  |  | @ Cl=0.1, Cd= | 0.0075207
|  |  |  | @ Cl=0.4, Cd= | 0.0068547
|  |  |  | @ Cl=0.6, Cd= | 0.06387
alpha (deg) | Cl | Cd | Cm | Cl/Cd
-13 | -0.214 | 0.08786 | -0.022 | -2.432
-12.5 | -0.23 | 0.08335 | -0.022 | -2.762
-12 | -0.247 | 0.07906 | -0.022 | -3.128
-11.5 | -0.265 | 0.07487 | -0.022 | -3.534
-11 | -0.282 | 0.0711 | -0.021 | -3.962
-10.5 | -0.298 | 0.06692 | -0.021 | -4.457
-10 | -0.314 | 0.06332 | -0.021 | -4.953
-9.5 | -0.327 | 0.0597 | -0.021 | -5.479
-9 | -0.338 | 0.05615 | -0.021 | -6.016
-8.5 | -0.345 | 0.05295 | -0.021 | -6.517
-8 | -0.348 | 0.04972 | -0.021 | -6.996
-7.5 | -0.346 | 0.0467 | -0.022 | -7.399
-7 | -0.338 | 0.0439 | -0.022 | -7.688
-6.5 | -0.323 | 0.04137 | -0.022 | -7.817
-6 | -0.303 | 0.0392 | -0.022 | -7.734
-5.5 | -0.344 | 0.00821 | -0.045 | -41.877
-5 | -0.304 | 0.00818 | -0.045 | -37.159
-4.5 | -0.259 | 0.0081 | -0.045 | -31.922
-4 | -0.21 | 0.00804 | -0.045 | -26.045
-3.5 | -0.157 | 0.00802 | -0.045 | -19.627
-3 | -0.103 | 0.008 | -0.045 | -12.869
-2.5 | -0.047 | 0.00799 | -0.045 | -5.858
-2 | 0.01 | 0.00797 | -0.045 | 1.295
-1.5 | 0.068 | 0.00794 | -0.045 | 8.57
-1 | 0.126 | 0.00718 | -0.045 | 17.544
-0.5 | 0.184 | 0.00721 | -0.045 | 25.521
0 | 0.242 | 0.0071 | -0.045 | 34.077
0.5 | 0.3 | 0.00707 | -0.045 | 42.412
1 | 0.358 | 0.00698 | -0.046 | 51.227
1.5 | 0.415 | 0.00681 | -0.046 | 60.961
2 | 0.473 | 0.00612 | -0.046 | 77.273
2.5 | 0.53 | 0.00639 | -0.046 | 82.867
3 | 0.587 | 0.00673 | -0.046 | 87.198
3.5 | 0.643 | 0.00818 | -0.046 | 78.647
4 | 0.696 | 0.00846 | -0.046 | 82.352
4.5 | 0.747 | 0.00878 | -0.046 | 85.059
5 | 0.793 | 0.00912 | -0.046 | 86.943
5.5 | 0.833 | 0.00951 | -0.046 | 87.686
6 | 0.868 | 0.00988 | -0.046 | 87.827
6.5 | 0.894 | 0.01028 | -0.046 | 87.019
7 | 0.913 | 0.01068 | -0.046 | 85.459
7.5 | 0.921 | 0.01113 | -0.046 | 82.768
8 | 0.921 | 0.01162 | -0.046 | 79.216
8.5 | 0.905 | 0.01217 | -0.046 | 74.367
9 | 0.878 | 0.01278 | -0.046 | 68.742
9.5 | 0.843 | 0.01348 | -0.046 | 62.525
10 | 0.801 | 0.01434 | -0.046 | 55.835
10.5 | 0.746 | 0.01558 | -0.046 | 47.923
11 | 0.674 | 0.01921 | -0.044 | 35.094
11.5 | 0.593 | 0.03062 | -0.041 | 19.37
12 | 0.52 | 0.04889 | -0.037 | 10.64
12.5 | 0.464 | 0.06387 | -0.034 | 7.264

## 68. Re 4M Mach 0.10 (2)
BIGFOIL.COM POLAR EXPORT
MID 39
MID 39 |  |  |  | Cl Max: | 1.4694 | at alpha= | 12.5 | deg
XFOIL ncrit=9 |  |  |  | L/D Max: | 113.859 | at alpha= | 4 | deg
Re: | 4000000 |  |  | Cd Min: | 0.18169 | at alpha= | 15.5 | deg
Mach: | 0.1 |  |  | Cl=0 at alpha= | -99 | deg
|  |  |  | @ Cl=0.1, Cd= | 0.00493
|  |  |  | @ Cl=0.4, Cd= | 0.0046554
|  |  |  | @ Cl=0.6, Cd= | 0.0052971
alpha (deg) | Cl | Cd | Cm | Cl/Cd
0 | 0.2322 | 0.00493 | -0.0482 | 47.0994
0.5 | 0.2892 | 0.00482 | -0.0485 | 60
1 | 0.3461 | 0.00476 | -0.0487 | 72.7101
1.5 | 0.4028 | 0.00465 | -0.0489 | 86.6237
2 | 0.4538 | 0.00431 | -0.0476 | 105.29
2.5 | 0.5109 | 0.0046 | -0.0478 | 111.0652
3 | 0.5671 | 0.00502 | -0.0478 | 112.9681
3.5 | 0.6229 | 0.00549 | -0.0478 | 113.4608
4 | 0.6786 | 0.00596 | -0.0477 | 113.8591
4.5 | 0.7341 | 0.00649 | -0.0476 | 113.1125
5 | 0.7887 | 0.00726 | -0.0474 | 108.6364
5.5 | 0.8441 | 0.00776 | -0.0471 | 108.7758
6 | 0.8993 | 0.00826 | -0.0468 | 108.8741
6.5 | 0.9538 | 0.00893 | -0.0464 | 106.8085
7 | 1.0077 | 0.00974 | -0.046 | 103.46
7.5 | 1.0605 | 0.01083 | -0.0454 | 97.9224
8 | 1.1119 | 0.01215 | -0.0446 | 91.5144
8.5 | 1.162 | 0.01366 | -0.0437 | 85.0659
9 | 1.2109 | 0.01526 | -0.0428 | 79.3512
9.5 | 1.2591 | 0.01682 | -0.0419 | 74.8573
10 | 1.306 | 0.01844 | -0.0409 | 70.8243
10.5 | 1.3287 | 0.02466 | -0.0379 | 53.8808
11 | 1.3724 | 0.02607 | -0.0369 | 52.6429
11.5 | 1.4123 | 0.02786 | -0.0355 | 50.6927
12 | 1.4461 | 0.03023 | -0.0339 | 47.8366
12.5 | 1.4694 | 0.03347 | -0.0317 | 43.902
13 | 1.4637 | 0.03821 | -0.0278 | 38.3067
13.5 | 1.4342 | 0.04793 | -0.0318 | 29.9228
14 | 1.3682 | 0.07258 | -0.0515 | 18.8509
15 | 1.0514 | 0.1659 | -0.0987 | 6.3376
15.5 | 1.0377 | 0.18169 | -0.1059 | 5.7114

## 69. Re 4M Mach 0.25 (1)
BIGFOIL.COM POLAR EXPORT
MID 39
MID 39 |  |  |  | Cl Max: | 0.898 | at alpha= | 7 | deg
JavaFoil+Calcfoil stall+Eppler ext transition |  |  |  | L/D Max: | 88.012 | at alpha= | 3 | deg
Re: | 4000000 |  |  | Cd Min: | 0.00619 | at alpha= | 2 | deg
Mach: | 0.25 |  |  | Cl=0 at alpha= | -2.0932 | deg
|  |  |  | @ Cl=0.1, Cd= | 0.07186
|  |  |  | @ Cl=0.4, Cd= | 0.07186
|  |  |  | @ Cl=0.6, Cd= | 0.07186
alpha (deg) | Cl | Cd | Cm | Cl/Cd
-10 | -0.087 | 0.06393 | -0.022 | -1.361
-9.5 | -0.152 | 0.06059 | -0.022 | -2.506
-9 | -0.198 | 0.05751 | -0.021 | -3.438
-8.5 | -0.235 | 0.05426 | -0.021 | -4.34
-8 | -0.266 | 0.05094 | -0.021 | -5.212
-7.5 | -0.287 | 0.04788 | -0.021 | -5.989
-7 | -0.298 | 0.04503 | -0.021 | -6.624
-6.5 | -0.3 | 0.04212 | -0.022 | -7.111
-6 | -0.291 | 0.03976 | -0.022 | -7.311
-5.5 | -0.272 | 0.03766 | -0.023 | -7.235
-5 | -0.303 | 0.00829 | -0.047 | -36.594
-4.5 | -0.261 | 0.00821 | -0.047 | -31.764
-4 | -0.213 | 0.00813 | -0.047 | -26.17
-3.5 | -0.161 | 0.00811 | -0.047 | -19.812
-3 | -0.105 | 0.00808 | -0.047 | -13.04
-2.5 | -0.048 | 0.00807 | -0.047 | -5.952
-2 | 0.011 | 0.00806 | -0.047 | 1.316
-1.5 | 0.07 | 0.008 | -0.047 | 8.741
-1 | 0.13 | 0.00725 | -0.047 | 17.857
-0.5 | 0.189 | 0.00727 | -0.047 | 26.01
0 | 0.249 | 0.00717 | -0.047 | 34.668
0.5 | 0.308 | 0.00715 | -0.047 | 43.074
1 | 0.367 | 0.00712 | -0.047 | 51.6
1.5 | 0.427 | 0.00688 | -0.047 | 61.967
2 | 0.486 | 0.00619 | -0.047 | 78.444
2.5 | 0.544 | 0.00649 | -0.047 | 83.83
3 | 0.603 | 0.00685 | -0.047 | 88.012
3.5 | 0.66 | 0.00832 | -0.047 | 79.384
4 | 0.715 | 0.00863 | -0.047 | 82.83
4.5 | 0.765 | 0.00896 | -0.047 | 85.373
5 | 0.81 | 0.00936 | -0.047 | 86.569
5.5 | 0.848 | 0.00976 | -0.047 | 86.861
6 | 0.877 | 0.01017 | -0.047 | 86.164
6.5 | 0.894 | 0.01062 | -0.047 | 84.171
7 | 0.898 | 0.01106 | -0.047 | 81.14
7.5 | 0.886 | 0.01159 | -0.047 | 76.506
8 | 0.859 | 0.01216 | -0.047 | 70.64
8.5 | 0.807 | 0.01284 | -0.047 | 62.795
9 | 0.735 | 0.01363 | -0.047 | 53.882
9.5 | 0.647 | 0.01487 | -0.047 | 43.514
10 | 0.533 | 0.01703 | -0.046 | 31.273
10.5 | 0.397 | 0.02986 | -0.042 | 13.301
11 | 0.271 | 0.05208 | -0.036 | 5.2
11.5 | 0.122 | 0.06568 | -0.032 | 1.852
12 | 0.08 | 0.07186 | -0.031 | 1.117

## 70. Re 4M Mach 0.25 (2)
BIGFOIL.COM POLAR EXPORT
MID 39
MID 39 |  |  |  | Cl Max: | 1.2799 | at alpha= | 10 | deg
XFOIL ncrit=9 |  |  |  | L/D Max: | 115.027 | at alpha= | 3.5 | deg
Re: | 4000000 |  |  | Cd Min: | 0.20011 | at alpha= | 15 | deg
Mach: | 0.25 |  |  | Cl=0 at alpha= | -99 | deg
|  |  |  | @ Cl=0.1, Cd= | 0.00498
|  |  |  | @ Cl=0.4, Cd= | 0.0046743
|  |  |  | @ Cl=0.6, Cd= | 0.0052187
alpha (deg) | Cl | Cd | Cm | Cl/Cd
0 | 0.2391 | 0.00498 | -0.0495 | 48.012
0.5 | 0.2979 | 0.00488 | -0.0498 | 61.0451
1 | 0.3566 | 0.00482 | -0.05 | 73.9834
2 | 0.4698 | 0.00444 | -0.0493 | 105.8108
2.5 | 0.527 | 0.00466 | -0.0489 | 113.0901
3 | 0.5851 | 0.00509 | -0.0488 | 114.9509
3.5 | 0.643 | 0.00559 | -0.0487 | 115.0268
4 | 0.7008 | 0.0061 | -0.0485 | 114.8852
4.5 | 0.7584 | 0.00668 | -0.0482 | 113.5329
5 | 0.8156 | 0.00743 | -0.0478 | 109.7712
5.5 | 0.8736 | 0.00797 | -0.0473 | 109.611
6 | 0.9312 | 0.00865 | -0.0466 | 107.6532
6.5 | 0.9882 | 0.00955 | -0.0458 | 103.4764
7 | 1.0438 | 0.01079 | -0.0448 | 96.7377
7.5 | 1.0975 | 0.01251 | -0.0434 | 87.7298
8 | 1.149 | 0.01462 | -0.0419 | 78.591
8.5 | 1.1984 | 0.01703 | -0.0401 | 70.3699
9 | 1.2457 | 0.0196 | -0.0384 | 63.5561
9.5 | 1.2613 | 0.02779 | -0.0349 | 45.3868
10 | 1.2799 | 0.03365 | -0.0325 | 38.0357
10.5 | 1.2607 | 0.04211 | -0.0301 | 29.9383
11 | 1.2255 | 0.05588 | -0.0419 | 21.9309
11.5 | 1.1791 | 0.07987 | -0.06 | 14.7627
13 | 1.0892 | 0.1252 | -0.0805 | 8.6997
13.5 | 1.0552 | 0.1426 | -0.0884 | 7.3997
14 | 1.0103 | 0.16608 | -0.0993 | 6.0832
14.5 | 1.003 | 0.18035 | -0.1059 | 5.5614
15 | 0.9899 | 0.20011 | -0.1147 | 4.9468

## 71. Re 4M Mach 0.50 (1)
BIGFOIL.COM POLAR EXPORT
MID 39
MID 39 |  |  |  | Cl Max: | 1.156 | at alpha= | 20 | deg
JavaFoil+Calcfoil stall+Eppler ext transition |  |  |  | L/D Max: | 90.5 | at alpha= | 3 | deg
Re: | 4000000 |  |  | Cd Min: | 0.00655 | at alpha= | 2 | deg
Mach: | 0.5 |  |  | Cl=0 at alpha= | -2.0923 | deg
|  |  |  | @ Cl=0.1, Cd= | 0.0080436
|  |  |  | @ Cl=0.4, Cd= | 0.0074785
|  |  |  | @ Cl=0.6, Cd= | 0.036297
alpha (deg) | Cl | Cd | Cm | Cl/Cd
-20 | -0.951 | 0.16317 | -0.03 | -5.826
-19.5 | -0.927 | 0.16142 | -0.031 | -5.742
-19 | -0.9 | 0.15424 | -0.03 | -5.838
-18.5 | -0.872 | 0.14853 | -0.029 | -5.873
-18 | -0.846 | 0.14428 | -0.029 | -5.863
-17.5 | -0.82 | 0.13987 | -0.029 | -5.862
-17 | -0.794 | 0.13483 | -0.029 | -5.889
-16.5 | -0.768 | 0.13021 | -0.029 | -5.899
-16 | -0.743 | 0.12659 | -0.029 | -5.867
-15.5 | -0.715 | 0.1222 | -0.028 | -5.851
-15 | -0.688 | 0.11554 | -0.027 | -5.954
-14.5 | -0.662 | 0.11309 | -0.027 | -5.852
-14 | -0.636 | 0.10823 | -0.027 | -5.873
-13.5 | -0.609 | 0.10503 | -0.027 | -5.802
-13 | -0.583 | 0.10058 | -0.027 | -5.797
-12.5 | -0.556 | 0.09342 | -0.026 | -5.949
-12 | -0.529 | 0.08425 | -0.026 | -6.284
-11.5 | -0.503 | 0.07718 | -0.026 | -6.519
-11 | -0.477 | 0.07126 | -0.026 | -6.691
-10.5 | -0.45 | 0.06629 | -0.026 | -6.794
-10 | -0.423 | 0.07247 | -0.025 | -5.834
-9.5 | -0.397 | 0.0625 | -0.025 | -6.344
-9 | -0.371 | 0.05681 | -0.027 | -6.528
-8.5 | -0.346 | 0.0512 | -0.029 | -6.75
-8 | -0.323 | 0.04372 | -0.034 | -7.394
-7.5 | -0.289 | 0.04991 | -0.024 | -5.797
-7 | -0.263 | 0.04623 | -0.023 | -5.68
-6.5 | -0.237 | 0.04217 | -0.027 | -5.618
-6 | -0.209 | 0.04158 | -0.024 | -5.037
-5.5 | -0.183 | 0.03934 | -0.024 | -4.641
-5 | -0.156 | 0.0379 | -0.023 | -4.108
-4.5 | -0.129 | 0.03547 | -0.025 | -3.644
-4 | -0.194 | 0.00857 | -0.052 | -22.657
-3.5 | -0.167 | 0.00858 | -0.052 | -19.508
-3 | -0.114 | 0.00853 | -0.052 | -13.406
-2.5 | -0.053 | 0.00844 | -0.052 | -6.278
-2 | 0.012 | 0.00838 | -0.052 | 1.406
-1.5 | 0.078 | 0.00828 | -0.052 | 9.426
-1 | 0.145 | 0.00756 | -0.052 | 19.136
-0.5 | 0.211 | 0.00753 | -0.052 | 28.079
0 | 0.278 | 0.00752 | -0.052 | 36.978
0.5 | 0.344 | 0.00742 | -0.052 | 46.38
1 | 0.411 | 0.00749 | -0.052 | 54.825
1.5 | 0.477 | 0.00742 | -0.052 | 64.26
2 | 0.543 | 0.00655 | -0.052 | 82.802
2.5 | 0.608 | 0.00697 | -0.052 | 87.212
3 | 0.673 | 0.00743 | -0.052 | 90.5
3.5 | 0.736 | 0.00898 | -0.052 | 81.953
4 | 0.793 | 0.00941 | -0.052 | 84.26
4.5 | 0.838 | 0.00992 | -0.052 | 84.411
5 | 0.86 | 0.01047 | -0.052 | 82.102
5.5 | 0.82 | 0.01107 | -0.052 | 74.028
6 | 0.535 | 0.01175 | -0.053 | 45.562
6.5 | 0.568 | 0.01247 | -0.053 | 45.531
7 | 0.601 | 0.01366 | -0.053 | 43.974
7.5 | 0.513 | 0.0516 | -0.029 | 9.935
8 | 0.546 | 0.04966 | -0.034 | 11.005
8.5 | 0.676 | 0.01749 | -0.051 | 38.649
9 | 0.589 | 0.06204 | -0.027 | 9.502
9.5 | 0.647 | 0.04735 | -0.04 | 13.673
10 | 0.642 | 0.06989 | -0.027 | 9.18
10.5 | 0.666 | 0.08398 | -0.026 | 7.928
11 | 0.693 | 0.07697 | -0.027 | 9.009
11.5 | 0.718 | 0.08628 | -0.027 | 8.327
12 | 0.745 | 0.09758 | -0.028 | 7.634
12.5 | 0.77 | 0.09849 | -0.027 | 7.82
13 | 0.796 | 0.10128 | -0.027 | 7.855
13.5 | 0.824 | 0.10635 | -0.029 | 7.745
14 | 0.848 | 0.10919 | -0.029 | 7.77
14.5 | 0.874 | 0.11295 | -0.029 | 7.737
15 | 0.9 | 0.11831 | -0.029 | 7.609
15.5 | 0.929 | 0.12395 | -0.031 | 7.493
16 | 0.952 | 0.12542 | -0.03 | 7.588
16.5 | 0.977 | 0.13193 | -0.03 | 7.407
17 | 1.003 | 0.13619 | -0.031 | 7.366
17.5 | 1.032 | 0.14142 | -0.032 | 7.3
18 | 1.054 | 0.14328 | -0.032 | 7.358
18.5 | 1.08 | 0.1488 | -0.032 | 7.255
19 | 1.105 | 0.15387 | -0.032 | 7.183
19.5 | 1.134 | 0.15779 | -0.033 | 7.184
20 | 1.156 | 0.16163 | -0.033 | 7.154

## 72. Re 4M Mach 0.50 (2)
BIGFOIL.COM POLAR EXPORT
MID 39
MID 39 |  |  |  | Cl Max: | 1.2537 | at alpha= | 20 | deg
XFOIL ncrit=9 |  |  |  | L/D Max: | 122.051 | at alpha= | 3 | deg
Re: | 4000000 |  |  | Cd Min: | 0.32559 | at alpha= | 20 | deg
Mach: | 0.5 |  |  | Cl=0 at alpha= | -1.9985 | deg
|  |  |  | @ Cl=0.1, Cd= | 0.0056146
|  |  |  | @ Cl=0.4, Cd= | 0.0050717
|  |  |  | @ Cl=0.6, Cd= | 0.0051533
alpha (deg) | Cl | Cd | Cm | Cl/Cd
-20 | -0.9951 | 0.30277 | 0.1249 | -3.2867
-19.5 | -0.9716 | 0.29356 | 0.1194 | -3.3097
-19 | -0.9487 | 0.28483 | 0.114 | -3.3308
-18.5 | -0.9258 | 0.27609 | 0.1087 | -3.3533
-18 | -0.903 | 0.26739 | 0.1036 | -3.3771
-17.5 | -0.8803 | 0.25871 | 0.0985 | -3.4027
-17 | -0.8578 | 0.25006 | 0.0935 | -3.4304
-16.5 | -0.8356 | 0.24142 | 0.0887 | -3.4612
-16 | -0.8136 | 0.23282 | 0.084 | -3.4945
-15.5 | -0.7921 | 0.22426 | 0.0794 | -3.5321
-15 | -0.7727 | 0.21516 | 0.0749 | -3.5913
-14.5 | -0.7521 | 0.20704 | 0.0706 | -3.6326
-14 | -0.7318 | 0.19894 | 0.0664 | -3.6785
-13.5 | -0.712 | 0.19081 | 0.0624 | -3.7315
-13 | -0.6931 | 0.18266 | 0.0585 | -3.7945
-12.5 | -0.6736 | 0.17419 | 0.0548 | -3.867
-12 | -0.6565 | 0.16563 | 0.0512 | -3.9637
-11.5 | -0.6407 | 0.15698 | 0.0476 | -4.0814
-11 | -0.6251 | 0.14861 | 0.0441 | -4.2063
-10.5 | -0.6108 | 0.14046 | 0.0409 | -4.3486
-10 | -0.4547 | 0.11514 | 0.0166 | -3.9491
-9.5 | -0.5843 | 0.12429 | 0.0345 | -4.7011
-9 | -0.5763 | 0.11583 | 0.0312 | -4.9754
-8.5 | -0.564 | 0.10823 | 0.028 | -5.2111
-8 | -0.5519 | 0.10059 | 0.0245 | -5.4866
-7.5 | -0.5402 | 0.09294 | 0.0208 | -5.8124
-7 | -0.5289 | 0.08523 | 0.0166 | -6.2056
-6.5 | -0.5185 | 0.07727 | 0.0116 | -6.7102
-6 | -0.5002 | 0.06682 | 0.0006 | -7.4858
-5.5 | -0.4628 | 0.05489 | -0.017 | -8.4314
-5 | -0.402 | 0.03898 | -0.0403 | -10.313
-4.5 | -0.3424 | 0.02669 | -0.0513 | -12.8288
-4 | -0.2789 | 0.01667 | -0.0558 | -16.7307
-3.5 | -0.2102 | 0.0095 | -0.0569 | -22.1263
-3 | -0.1395 | 0.00689 | -0.0562 | -20.2467
-2.5 | -0.069 | 0.00593 | -0.0556 | -11.6358
-2 | -0.0002 | 0.00578 | -0.055 | -0.034602
-1.5 | 0.0679 | 0.0057 | -0.0547 | 11.9123
-1 | 0.1356 | 0.00552 | -0.0546 | 24.5652
-0.5 | 0.2029 | 0.00531 | -0.0548 | 38.2109
0 | 0.27 | 0.00521 | -0.055 | 51.8234
0.5 | 0.337 | 0.0051 | -0.0552 | 66.0784
1 | 0.4039 | 0.00507 | -0.0553 | 79.6647
1.5 | 0.4709 | 0.00503 | -0.0553 | 93.6183
2 | 0.5365 | 0.00486 | -0.0549 | 110.3909
3 | 0.6664 | 0.00546 | -0.0529 | 122.0513
3.5 | 0.7339 | 0.00604 | -0.0522 | 121.5066
4 | 0.8018 | 0.00673 | -0.0513 | 119.1382
4.5 | 0.87 | 0.00757 | -0.0499 | 114.9273
5 | 0.94 | 0.00835 | -0.0481 | 112.5749
5.5 | 1.0097 | 0.00965 | -0.0457 | 104.6321
6 | 1.0778 | 0.01171 | -0.0422 | 92.041
6.5 | 1.127 | 0.01755 | -0.0371 | 64.2165
7 | 1.1456 | 0.02697 | -0.033 | 42.4768
7.5 | 1.1331 | 0.03766 | -0.0322 | 30.0876
8 | 1.1016 | 0.04925 | -0.0404 | 22.3675
8.5 | 1.0777 | 0.06741 | -0.057 | 15.9872
9 | 1.0401 | 0.0836 | -0.0665 | 12.4414
9.5 | 1.0162 | 0.09709 | -0.0737 | 10.4666
10 | 0.9969 | 0.11017 | -0.0801 | 9.0487
10.5 | 0.9817 | 0.12315 | -0.0862 | 7.9716
11 | 0.9727 | 0.13567 | -0.0919 | 7.1696
11.5 | 0.9696 | 0.14786 | -0.0974 | 6.5576
12 | 0.9715 | 0.15975 | -0.1028 | 6.0814
12.5 | 0.9775 | 0.17124 | -0.1081 | 5.7084
13 | 0.9868 | 0.18244 | -0.1134 | 5.4089
13.5 | 0.9994 | 0.1932 | -0.1186 | 5.1729
14 | 1.014 | 0.20367 | -0.1239 | 4.9786
14.5 | 1.029 | 0.2148 | -0.1295 | 4.7905
15 | 0.7701 | 0.18311 | -0.0876 | 4.2057
15.5 | 0.7741 | 0.19115 | -0.0905 | 4.0497
16 | 1.0824 | 0.24718 | -0.1464 | 4.379
16.5 | 1.1042 | 0.25748 | -0.1519 | 4.2885
17 | 1.1253 | 0.26742 | -0.1575 | 4.208
17.5 | 1.1465 | 0.27713 | -0.1631 | 4.137
18 | 1.1679 | 0.28665 | -0.1687 | 4.0743
18.5 | 1.1893 | 0.29587 | -0.1744 | 4.0197
19 | 1.2105 | 0.30503 | -0.18 | 3.9685
19.5 | 1.2314 | 0.31548 | -0.1861 | 3.9033
20 | 1.2537 | 0.32559 | -0.1922 | 3.8505

## 73. Re 5M Mach 0.00 (1)
BIGFOIL.COM POLAR EXPORT
MID 39
MID 39 |  |  |  | Cl Max: | 0.928 | at alpha= | 8 | deg
JavaFoil+Calcfoil stall+Eppler ext transition |  |  |  | L/D Max: | 91.04 | at alpha= | 6 | deg
Re: | 5000000 |  |  | Cd Min: | 0.00626 | at alpha= | 2.5 | deg
Mach: | 0 |  |  | Cl=0 at alpha= | -2.0877 | deg
|  |  |  | @ Cl=0.1, Cd= | 0.0075088
|  |  |  | @ Cl=0.4, Cd= | 0.0070954
|  |  |  | @ Cl=0.6, Cd= | 0.06201
alpha (deg) | Cl | Cd | Cm | Cl/Cd
-11.5 | -0.294 | 0.07375 | -0.022 | -3.99
-11 | -0.309 | 0.06969 | -0.022 | -4.432
-10.5 | -0.323 | 0.06627 | -0.022 | -4.869
-10 | -0.335 | 0.06222 | -0.022 | -5.387
-9.5 | -0.346 | 0.05856 | -0.022 | -5.902
-9 | -0.353 | 0.05519 | -0.022 | -6.403
-8.5 | -0.358 | 0.05169 | -0.022 | -6.921
-8 | -0.358 | 0.04826 | -0.023 | -7.42
-7.5 | -0.353 | 0.04517 | -0.024 | -7.825
-7 | -0.344 | 0.04182 | -0.025 | -8.233
-6.5 | -0.404 | 0.00806 | -0.045 | -50.173
-6 | -0.378 | 0.00824 | -0.045 | -45.865
-5.5 | -0.344 | 0.00824 | -0.045 | -41.753
-5 | -0.304 | 0.00814 | -0.045 | -37.313
-4.5 | -0.258 | 0.00805 | -0.045 | -32.065
-4 | -0.209 | 0.00804 | -0.045 | -25.969
-3.5 | -0.157 | 0.00801 | -0.045 | -19.561
-3 | -0.102 | 0.00797 | -0.045 | -12.855
-2.5 | -0.047 | 0.00793 | -0.045 | -5.879
-2 | 0.01 | 0.00789 | -0.045 | 1.302
-1.5 | 0.068 | 0.00784 | -0.045 | 8.639
-1 | 0.125 | 0.00725 | -0.045 | 17.31
-0.5 | 0.183 | 0.00714 | -0.045 | 25.651
0 | 0.241 | 0.00715 | -0.045 | 33.656
0.5 | 0.298 | 0.00708 | -0.045 | 42.161
1 | 0.356 | 0.00708 | -0.045 | 50.212
1.5 | 0.413 | 0.0071 | -0.045 | 58.17
2 | 0.47 | 0.00694 | -0.045 | 67.744
2.5 | 0.527 | 0.00626 | -0.045 | 84.234
3 | 0.584 | 0.00658 | -0.045 | 88.706
3.5 | 0.64 | 0.00789 | -0.045 | 81.109
4 | 0.693 | 0.00817 | -0.045 | 84.826
4.5 | 0.743 | 0.00846 | -0.045 | 87.897
5 | 0.789 | 0.00879 | -0.045 | 89.768
5.5 | 0.831 | 0.00914 | -0.045 | 90.867
6 | 0.866 | 0.00951 | -0.045 | 91.04
6.5 | 0.894 | 0.00989 | -0.046 | 90.375
7 | 0.914 | 0.01026 | -0.046 | 89.033
7.5 | 0.925 | 0.01068 | -0.046 | 86.601
8 | 0.928 | 0.01113 | -0.046 | 83.324
8.5 | 0.916 | 0.01163 | -0.046 | 78.784
9 | 0.895 | 0.01219 | -0.046 | 73.381
9.5 | 0.865 | 0.01281 | -0.046 | 67.491
10 | 0.829 | 0.01353 | -0.046 | 61.222
10.5 | 0.787 | 0.01456 | -0.046 | 54.078
11 | 0.728 | 0.01621 | -0.045 | 44.944
11.5 | 0.662 | 0.02083 | -0.043 | 31.77
12 | 0.591 | 0.03189 | -0.041 | 18.541
12.5 | 0.527 | 0.04867 | -0.037 | 10.826
13 | 0.477 | 0.06201 | -0.035 | 7.695

## 74. Re 5M Mach 0.00 (2)
BIGFOIL.COM POLAR EXPORT
MID 39
MID 39 |  |  |  | Cl Max: | 1.6077 | at alpha= | 14.5 | deg
XFOIL ncrit=9 |  |  |  | L/D Max: | 117.071 | at alpha= | 4 | deg
Re: | 5000000 |  |  | Cd Min: | 0.27628 | at alpha= | 19.5 | deg
Mach: | 0 |  |  | Cl=0 at alpha= | -2.0326 | deg
|  |  |  | @ Cl=0.1, Cd= | 0.0052278
|  |  |  | @ Cl=0.4, Cd= | 0.0047604
|  |  |  | @ Cl=0.6, Cd= | 0.0051725
alpha (deg) | Cl | Cd | Cm | Cl/Cd
-10.5 | -0.9223 | 0.02313 | -0.0447 | -39.8746
-10 | -0.8814 | 0.01605 | -0.0469 | -54.9159
-9.5 | -0.8304 | 0.01356 | -0.0473 | -61.2389
-9 | -0.7766 | 0.01259 | -0.0474 | -61.6839
-8.5 | -0.7219 | 0.01205 | -0.0474 | -59.9087
-8 | -0.6668 | 0.01191 | -0.0473 | -55.9866
-7.5 | -0.6116 | 0.0117 | -0.0473 | -52.2735
-7 | -0.5563 | 0.01157 | -0.0473 | -48.0812
-6.5 | -0.501 | 0.01149 | -0.0472 | -43.6031
-6 | -0.4463 | 0.00826 | -0.0477 | -54.0315
-5.5 | -0.3902 | 0.00739 | -0.0478 | -52.8011
-5 | -0.3296 | 0.0066 | -0.0488 | -49.9394
-4.5 | -0.2775 | 0.00608 | -0.0476 | -45.6414
-4 | -0.2222 | 0.00574 | -0.0473 | -38.7108
-3.5 | -0.166 | 0.00556 | -0.0471 | -29.8561
-3 | -0.1096 | 0.00549 | -0.0471 | -19.9636
-2.5 | -0.053 | 0.00542 | -0.0471 | -9.7786
-2 | 0.0037 | 0.00539 | -0.0472 | 0.68646
-1.5 | 0.0604 | 0.00536 | -0.0472 | 11.2687
-1 | 0.1173 | 0.00517 | -0.0475 | 22.6886
-0.5 | 0.1741 | 0.00503 | -0.0477 | 34.6123
0 | 0.2309 | 0.00497 | -0.048 | 46.4588
0.5 | 0.2877 | 0.00484 | -0.0483 | 59.4421
1 | 0.3443 | 0.00479 | -0.0485 | 71.8789
1.5 | 0.4008 | 0.00476 | -0.0487 | 84.2017
2 | 0.457 | 0.00466 | -0.0489 | 98.0687
2.5 | 0.5087 | 0.00449 | -0.0478 | 113.2962
3 | 0.5646 | 0.00486 | -0.0478 | 116.1728
3.5 | 0.6201 | 0.00535 | -0.0478 | 115.9065
4 | 0.6755 | 0.00577 | -0.0478 | 117.0711
4.5 | 0.7306 | 0.00628 | -0.0477 | 116.3376
5 | 0.7851 | 0.00697 | -0.0475 | 112.6399
5.5 | 0.8402 | 0.00737 | -0.0473 | 114.0027
6 | 0.8951 | 0.00782 | -0.0471 | 114.4629
6.5 | 0.9495 | 0.00838 | -0.0469 | 113.3055
7 | 1.0032 | 0.00904 | -0.0465 | 110.9735
7.5 | 1.0562 | 0.0099 | -0.0461 | 106.6869
8 | 1.1082 | 0.01092 | -0.0455 | 101.4835
8.5 | 1.1591 | 0.01208 | -0.0449 | 95.952
9 | 1.2091 | 0.01333 | -0.0443 | 90.7052
9.5 | 1.258 | 0.01467 | -0.0435 | 85.7532
10 | 1.3046 | 0.01638 | -0.0426 | 79.6459
10.5 | 1.3325 | 0.0218 | -0.0399 | 61.1239
11 | 1.3792 | 0.02275 | -0.0392 | 60.6242
11.5 | 1.4239 | 0.02389 | -0.0383 | 59.6023
12 | 1.4664 | 0.02521 | -0.0373 | 58.1674
12.5 | 1.5064 | 0.0267 | -0.0361 | 56.4195
13 | 1.543 | 0.02841 | -0.0346 | 54.3119
13.5 | 1.5762 | 0.03024 | -0.0329 | 52.123
14 | 1.6018 | 0.03255 | -0.0307 | 49.2104
14.5 | 1.6077 | 0.03544 | -0.0268 | 45.364
15 | 1.596 | 0.04133 | -0.0265 | 38.616
15.5 | 1.5777 | 0.05178 | -0.0333 | 30.4693
16.5 | 1.0214 | 0.21384 | -0.1204 | 4.7765
17 | 1.0167 | 0.23549 | -0.1296 | 4.3174
17.5 | 1.0309 | 0.2441 | -0.1342 | 4.2233
18 | 1.0457 | 0.25246 | -0.1388 | 4.142
18.5 | 1.061 | 0.26063 | -0.1434 | 4.0709
19 | 1.0766 | 0.26853 | -0.1481 | 4.0092
19.5 | 1.0924 | 0.27628 | -0.1527 | 3.954

## 75. Re 5M Mach 0.10 (1)
BIGFOIL.COM POLAR EXPORT
MID 39
MID 39 |  |  |  | Cl Max: | 0.921 | at alpha= | 7.5 | deg
JavaFoil+Calcfoil stall+Eppler ext transition |  |  |  | L/D Max: | 90.886 | at alpha= | 6 | deg
Re: | 5000000 |  |  | Cd Min: | 0.00628 | at alpha= | 2.5 | deg
Mach: | 0.1 |  |  | Cl=0 at alpha= | -2.0877 | deg
|  |  |  | @ Cl=0.1, Cd= | 0.0075245
|  |  |  | @ Cl=0.4, Cd= | 0.0071147
|  |  |  | @ Cl=0.6, Cd= | 0.05471
alpha (deg) | Cl | Cd | Cm | Cl/Cd
-11 | -0.282 | 0.07004 | -0.022 | -4.025
-10.5 | -0.298 | 0.06622 | -0.022 | -4.507
-10 | -0.314 | 0.06258 | -0.022 | -5.014
-9.5 | -0.327 | 0.0588 | -0.022 | -5.567
-9 | -0.338 | 0.05539 | -0.022 | -6.105
-8.5 | -0.346 | 0.05201 | -0.022 | -6.643
-8 | -0.349 | 0.04867 | -0.023 | -7.163
-7.5 | -0.347 | 0.04548 | -0.023 | -7.62
-7 | -0.339 | 0.04238 | -0.025 | -8.008
-6.5 | -0.33 | 0.03608 | -0.029 | -9.149
-6 | -0.376 | 0.00824 | -0.045 | -45.674
-5.5 | -0.344 | 0.00827 | -0.045 | -41.591
-5 | -0.304 | 0.00815 | -0.045 | -37.259
-4.5 | -0.259 | 0.00807 | -0.045 | -32.058
-4 | -0.21 | 0.00806 | -0.045 | -25.991
-3.5 | -0.157 | 0.00803 | -0.045 | -19.598
-3 | -0.103 | 0.00799 | -0.045 | -12.885
-2.5 | -0.047 | 0.00794 | -0.045 | -5.897
-2 | 0.01 | 0.0079 | -0.045 | 1.306
-1.5 | 0.068 | 0.00785 | -0.045 | 8.671
-1 | 0.126 | 0.00726 | -0.045 | 17.368
-0.5 | 0.184 | 0.00715 | -0.045 | 25.748
0 | 0.242 | 0.00716 | -0.045 | 33.78
0.5 | 0.3 | 0.00709 | -0.045 | 42.31
1 | 0.358 | 0.0071 | -0.046 | 50.387
1.5 | 0.415 | 0.00712 | -0.046 | 58.3
2 | 0.473 | 0.00697 | -0.046 | 67.846
2.5 | 0.53 | 0.00628 | -0.046 | 84.405
3 | 0.587 | 0.0066 | -0.046 | 88.876
3.5 | 0.643 | 0.00791 | -0.046 | 81.3
4 | 0.696 | 0.0082 | -0.046 | 84.926
4.5 | 0.747 | 0.00849 | -0.046 | 87.946
5 | 0.793 | 0.00884 | -0.046 | 89.699
5.5 | 0.833 | 0.00919 | -0.046 | 90.714
6 | 0.868 | 0.00955 | -0.046 | 90.886
6.5 | 0.894 | 0.00995 | -0.046 | 89.905
7 | 0.913 | 0.01031 | -0.046 | 88.497
7.5 | 0.921 | 0.01076 | -0.046 | 85.603
8 | 0.921 | 0.01123 | -0.046 | 81.99
8.5 | 0.905 | 0.01173 | -0.046 | 77.186
9 | 0.878 | 0.01231 | -0.046 | 71.332
9.5 | 0.843 | 0.01298 | -0.046 | 64.948
10 | 0.801 | 0.01375 | -0.046 | 58.245
10.5 | 0.754 | 0.01494 | -0.046 | 50.428
11 | 0.683 | 0.01716 | -0.045 | 39.82
11.5 | 0.61 | 0.0236 | -0.043 | 25.843
12 | 0.533 | 0.0392 | -0.039 | 13.606
12.5 | 0.473 | 0.05471 | -0.036 | 8.643

## 76. Re 5M Mach 0.10 (2)
BIGFOIL.COM POLAR EXPORT
MID 39
MID 39 |  |  |  | Cl Max: | 1.5603 | at alpha= | 13.5 | deg
XFOIL ncrit=9 |  |  |  | L/D Max: | 117.358 | at alpha= | 4 | deg
Re: | 5000000 |  |  | Cd Min: | 0.21927 | at alpha= | 18.5 | deg
Mach: | 0.1 |  |  | Cl=0 at alpha= | -2.0316 | deg
|  |  |  | @ Cl=0.1, Cd= | 0.0052391
|  |  |  | @ Cl=0.4, Cd= | 0.0047716
|  |  |  | @ Cl=0.6, Cd= | 0.0051576
alpha (deg) | Cl | Cd | Cm | Cl/Cd
-9 | -0.7816 | 0.01529 | -0.0479 | -51.1184
-8.5 | -0.7285 | 0.01298 | -0.0482 | -56.1248
-8 | -0.6731 | 0.01222 | -0.0481 | -55.0818
-7.5 | -0.6173 | 0.01184 | -0.048 | -52.1368
-7 | -0.5613 | 0.01165 | -0.0479 | -48.1803
-6.5 | -0.5053 | 0.01151 | -0.0478 | -43.901
-6 | -0.45 | 0.00862 | -0.0482 | -52.2042
-5.5 | -0.3933 | 0.00759 | -0.0483 | -51.8182
-5 | -0.3324 | 0.00675 | -0.0492 | -49.2444
-4.5 | -0.2797 | 0.00617 | -0.048 | -45.3323
-4 | -0.2239 | 0.00579 | -0.0476 | -38.6701
-3.5 | -0.1673 | 0.00559 | -0.0474 | -29.9284
-3 | -0.1105 | 0.00551 | -0.0474 | -20.0544
-2.5 | -0.0534 | 0.00543 | -0.0474 | -9.8343
-2 | 0.0036 | 0.0054 | -0.0474 | 0.66667
-1.5 | 0.0606 | 0.00537 | -0.0475 | 11.2849
-1 | 0.1178 | 0.00518 | -0.0477 | 22.7413
-0.5 | 0.175 | 0.00504 | -0.048 | 34.7222
0 | 0.2321 | 0.00498 | -0.0482 | 46.6064
0.5 | 0.2892 | 0.00484 | -0.0485 | 59.7521
1 | 0.3462 | 0.0048 | -0.0487 | 72.125
1.5 | 0.4031 | 0.00477 | -0.0489 | 84.5073
2 | 0.4596 | 0.00467 | -0.0491 | 98.4154
2.5 | 0.5116 | 0.0045 | -0.048 | 113.6889
3 | 0.5679 | 0.00487 | -0.048 | 116.6119
3.5 | 0.6237 | 0.00537 | -0.048 | 116.1453
4 | 0.6795 | 0.00579 | -0.0479 | 117.3575
4.5 | 0.7351 | 0.0063 | -0.0478 | 116.6825
5 | 0.79 | 0.007 | -0.0476 | 112.8571
5.5 | 0.8456 | 0.0074 | -0.0474 | 114.2703
6 | 0.9009 | 0.00788 | -0.0471 | 114.3274
6.5 | 0.9557 | 0.00846 | -0.0468 | 112.9669
7 | 1.0099 | 0.00917 | -0.0464 | 110.1309
7.5 | 1.0632 | 0.0101 | -0.0458 | 105.2673
8 | 1.1155 | 0.01122 | -0.0452 | 99.4207
8.5 | 1.1667 | 0.01248 | -0.0444 | 93.4856
9 | 1.2169 | 0.01381 | -0.0436 | 88.1173
9.5 | 1.2656 | 0.01534 | -0.0427 | 82.5033
10 | 1.294 | 0.02117 | -0.0399 | 61.1242
10.5 | 1.3427 | 0.02201 | -0.0392 | 61.0041
11 | 1.3889 | 0.02317 | -0.0382 | 59.9439
11.5 | 1.433 | 0.02453 | -0.0371 | 58.4183
12 | 1.4742 | 0.02614 | -0.0358 | 56.3963
12.5 | 1.5113 | 0.02808 | -0.0342 | 53.8212
13 | 1.5413 | 0.03058 | -0.0322 | 50.4022
13.5 | 1.5603 | 0.03377 | -0.0296 | 46.2037
14 | 1.5437 | 0.0389 | -0.0258 | 39.6838
14.5 | 1.5142 | 0.05016 | -0.0325 | 30.1874
15 | 1.4088 | 0.08199 | -0.0552 | 17.1826
16 | 1.0224 | 0.20106 | -0.1149 | 5.085
18 | 0.7493 | 0.21243 | -0.0905 | 3.5273
18.5 | 0.7539 | 0.21927 | -0.0929 | 3.4382

## 77. Re 5M Mach 0.25 (1)
BIGFOIL.COM POLAR EXPORT
MID 39
MID 39 |  |  |  | Cl Max: | 0.898 | at alpha= | 7 | deg
JavaFoil+Calcfoil stall+Eppler ext transition |  |  |  | L/D Max: | 89.866 | at alpha= | 5.5 | deg
Re: | 5000000 |  |  | Cd Min: | 0.00638 | at alpha= | 2.5 | deg
Mach: | 0.25 |  |  | Cl=0 at alpha= | -2.0932 | deg
|  |  |  | @ Cl=0.1, Cd= | 0.0653
|  |  |  | @ Cl=0.4, Cd= | 0.0653
|  |  |  | @ Cl=0.6, Cd= | 0.0653
alpha (deg) | Cl | Cd | Cm | Cl/Cd
-10.5 | -0.047 | 0.06656 | -0.023 | -0.711
-10 | -0.087 | 0.06312 | -0.023 | -1.379
-9.5 | -0.152 | 0.05966 | -0.022 | -2.547
-9 | -0.198 | 0.05676 | -0.022 | -3.486
-8.5 | -0.236 | 0.05339 | -0.022 | -4.415
-8 | -0.266 | 0.0501 | -0.022 | -5.306
-7.5 | -0.287 | 0.04709 | -0.022 | -6.098
-7 | -0.299 | 0.04448 | -0.023 | -6.715
-6.5 | -0.301 | 0.04122 | -0.024 | -7.291
-6 | -0.295 | 0.03632 | -0.028 | -8.123
-5.5 | -0.338 | 0.00834 | -0.047 | -40.54
-5 | -0.303 | 0.00827 | -0.047 | -36.659
-4.5 | -0.261 | 0.00818 | -0.047 | -31.883
-4 | -0.213 | 0.00815 | -0.047 | -26.122
-3.5 | -0.161 | 0.00812 | -0.047 | -19.786
-3 | -0.105 | 0.00808 | -0.047 | -13.044
-2.5 | -0.048 | 0.008 | -0.047 | -6
-2 | 0.011 | 0.00798 | -0.047 | 1.328
-1.5 | 0.07 | 0.0079 | -0.047 | 8.845
-1 | 0.13 | 0.00732 | -0.047 | 17.697
-0.5 | 0.189 | 0.00721 | -0.047 | 26.235
0 | 0.249 | 0.00722 | -0.047 | 34.453
0.5 | 0.308 | 0.00722 | -0.047 | 42.677
1 | 0.367 | 0.00717 | -0.047 | 51.266
1.5 | 0.427 | 0.00719 | -0.047 | 59.314
2 | 0.486 | 0.00708 | -0.047 | 68.576
2.5 | 0.544 | 0.00638 | -0.047 | 85.288
3 | 0.603 | 0.00673 | -0.047 | 89.625
3.5 | 0.66 | 0.00805 | -0.047 | 82.066
4 | 0.715 | 0.00835 | -0.047 | 85.631
4.5 | 0.765 | 0.00869 | -0.047 | 88.068
5 | 0.81 | 0.00905 | -0.047 | 89.537
5.5 | 0.848 | 0.00944 | -0.047 | 89.866
6 | 0.877 | 0.00983 | -0.047 | 89.193
6.5 | 0.894 | 0.01026 | -0.047 | 87.158
7 | 0.898 | 0.0107 | -0.047 | 83.896
7.5 | 0.886 | 0.0112 | -0.047 | 79.16
8 | 0.859 | 0.01174 | -0.047 | 73.177
8.5 | 0.807 | 0.01238 | -0.047 | 65.161
9 | 0.735 | 0.01311 | -0.047 | 56.019
9.5 | 0.647 | 0.01419 | -0.047 | 45.594
10 | 0.539 | 0.01569 | -0.046 | 34.336
10.5 | 0.41 | 0.02235 | -0.044 | 18.366
11 | 0.278 | 0.04198 | -0.039 | 6.625
11.5 | 0.123 | 0.05965 | -0.034 | 2.066
12 | 0.081 | 0.0653 | -0.033 | 1.245

## 78. Re 5M Mach 0.25 (2)
BIGFOIL.COM POLAR EXPORT
MID 39
MID 39 |  |  |  | Cl Max: | 1.3126 | at alpha= | 10 | deg
XFOIL ncrit=9 |  |  |  | L/D Max: | 118.364 | at alpha= | 3 | deg
Re: | 5000000 |  |  | Cd Min: | 0.27685 | at alpha= | -20 | deg
Mach: | 0.25 |  |  | Cl=0 at alpha= | -2.0254 | deg
|  |  |  | @ Cl=0.1, Cd= | 0.0052978
|  |  |  | @ Cl=0.4, Cd= | 0.0048353
|  |  |  | @ Cl=0.6, Cd= | 0.0050742
alpha (deg) | Cl | Cd | Cm | Cl/Cd
-20 | -0.9099 | 0.27685 | 0.1078 | -3.2866
-19.5 | -0.8902 | 0.26931 | 0.1034 | -3.3055
-19 | -0.8716 | 0.26215 | 0.099 | -3.3248
-18.5 | -0.8531 | 0.25498 | 0.0946 | -3.3458
-18 | -0.8349 | 0.24774 | 0.0904 | -3.3701
-17.5 | -0.8168 | 0.24047 | 0.0862 | -3.3967
-17 | -0.7989 | 0.23317 | 0.0822 | -3.4263
-16.5 | -0.7815 | 0.22584 | 0.0782 | -3.4604
-16 | -0.7642 | 0.21839 | 0.0744 | -3.4992
-15.5 | -0.7473 | 0.21082 | 0.0706 | -3.5447
-15 | -0.731 | 0.20319 | 0.0669 | -3.5976
-14.5 | -0.7154 | 0.19552 | 0.0634 | -3.659
-14 | -0.7006 | 0.18777 | 0.0599 | -3.7312
-13.5 | -0.6865 | 0.17984 | 0.0566 | -3.8173
-13 | -0.6766 | 0.17076 | 0.0532 | -3.9623
-11.5 | -0.6386 | 0.14906 | 0.0442 | -4.2842
-11 | -0.625 | 0.14117 | 0.0413 | -4.4273
-10.5 | -0.6145 | 0.13337 | 0.0383 | -4.6075
-10 | -0.6047 | 0.12557 | 0.0354 | -4.8156
-9.5 | -0.5954 | 0.11773 | 0.0322 | -5.0573
-9 | -0.5865 | 0.10988 | 0.029 | -5.3376
-8.5 | -0.5781 | 0.10196 | 0.0254 | -5.6699
-8 | -0.57 | 0.09403 | 0.0215 | -6.0619
-7.5 | -0.5628 | 0.08599 | 0.0169 | -6.5449
-6 | -0.4699 | 0.01282 | -0.0503 | -36.6537
-5.5 | -0.4103 | 0.00922 | -0.0509 | -44.5011
-5 | -0.348 | 0.00795 | -0.0513 | -43.7736
-4.5 | -0.2923 | 0.00689 | -0.0501 | -42.4238
-4 | -0.2339 | 0.00614 | -0.0495 | -38.0945
-3.5 | -0.1746 | 0.00577 | -0.0492 | -30.26
-3 | -0.1154 | 0.00563 | -0.049 | -20.4973
-2.5 | -0.0561 | 0.00548 | -0.0489 | -10.2372
-2 | 0.003 | 0.00544 | -0.0488 | 0.55147
-1.5 | 0.062 | 0.00542 | -0.0488 | 11.4391
-1 | 0.1211 | 0.00523 | -0.049 | 23.1549
-0.5 | 0.1802 | 0.00508 | -0.0492 | 35.4724
0 | 0.2391 | 0.00502 | -0.0494 | 47.6295
0.5 | 0.298 | 0.00489 | -0.0497 | 60.9407
1 | 0.3568 | 0.00485 | -0.0499 | 73.567
1.5 | 0.4155 | 0.00483 | -0.0501 | 86.0248
2 | 0.474 | 0.00474 | -0.0503 | 100
2.5 | 0.5276 | 0.00456 | -0.0491 | 115.7018
3 | 0.5859 | 0.00495 | -0.049 | 118.3636
3.5 | 0.6438 | 0.00546 | -0.0489 | 117.9121
4 | 0.7018 | 0.00593 | -0.0487 | 118.3474
4.5 | 0.7594 | 0.00651 | -0.0484 | 116.6513
5 | 0.817 | 0.00715 | -0.048 | 114.2657
5.5 | 0.8752 | 0.0076 | -0.0475 | 115.1579
6 | 0.9331 | 0.00822 | -0.0469 | 113.5158
6.5 | 0.9904 | 0.009 | -0.0462 | 110.0444
7 | 1.0467 | 0.0101 | -0.0452 | 103.6337
7.5 | 1.1014 | 0.01159 | -0.044 | 95.0302
8 | 1.1544 | 0.01336 | -0.0426 | 86.4072
8.5 | 1.2059 | 0.01534 | -0.0411 | 78.6115
9 | 1.2485 | 0.01907 | -0.0388 | 65.4693
9.5 | 1.2829 | 0.02388 | -0.0362 | 53.7228
10 | 1.3126 | 0.02864 | -0.0337 | 45.831
10.5 | 1.3067 | 0.0372 | -0.0308 | 35.1263
11 | 1.2717 | 0.0463 | -0.0313 | 27.4665
11.5 | 1.2433 | 0.06449 | -0.0495 | 19.279
12 | 1.2009 | 0.08483 | -0.0615 | 14.1565
12.5 | 1.1353 | 0.10677 | -0.072 | 10.6331
13 | 1.0456 | 0.13575 | -0.0862 | 7.7024
13.5 | 1.036 | 0.14799 | -0.0915 | 7.0005
14 | 1.0236 | 0.16191 | -0.0978 | 6.322
15 | 1.0024 | 0.19388 | -0.1123 | 5.1702

## 79. Re 5M Mach 0.50 (1)
BIGFOIL.COM POLAR EXPORT
MID 39
MID 39 |  |  |  | Cl Max: | 1.157 | at alpha= | 20 | deg
JavaFoil+Calcfoil stall+Eppler ext transition |  |  |  | L/D Max: | 92.75 | at alpha= | 3 | deg
Re: | 5000000 |  |  | Cd Min: | 0.00683 | at alpha= | 2.5 | deg
Mach: | 0.5 |  |  | Cl=0 at alpha= | -2.0923 | deg
|  |  |  | @ Cl=0.1, Cd= | 0.0079696
|  |  |  | @ Cl=0.4, Cd= | 0.0074733
|  |  |  | @ Cl=0.6, Cd= | 0.025917
alpha (deg) | Cl | Cd | Cm | Cl/Cd
-20 | -0.951 | 0.15831 | -0.03 | -6.008
-19.5 | -0.927 | 0.1589 | -0.031 | -5.834
-19 | -0.901 | 0.14944 | -0.031 | -6.029
-18.5 | -0.874 | 0.1453 | -0.03 | -6.013
-18 | -0.846 | 0.13997 | -0.029 | -6.047
-17.5 | -0.82 | 0.1358 | -0.029 | -6.039
-17 | -0.794 | 0.13143 | -0.029 | -6.043
-16.5 | -0.768 | 0.12681 | -0.029 | -6.058
-16 | -0.743 | 0.12415 | -0.029 | -5.984
-15.5 | -0.716 | 0.11898 | -0.028 | -6.015
-15 | -0.688 | 0.11344 | -0.027 | -6.067
-14.5 | -0.662 | 0.10869 | -0.027 | -6.092
-14 | -0.636 | 0.10622 | -0.027 | -5.987
-13.5 | -0.61 | 0.10063 | -0.027 | -6.058
-13 | -0.583 | 0.09921 | -0.027 | -5.878
-12.5 | -0.556 | 0.09085 | -0.027 | -6.124
-12 | -0.53 | 0.08194 | -0.027 | -6.47
-11.5 | -0.504 | 0.0756 | -0.027 | -6.666
-11 | -0.478 | 0.06954 | -0.027 | -6.87
-10.5 | -0.452 | 0.06423 | -0.028 | -7.037
-10 | -0.423 | 0.07076 | -0.025 | -5.977
-9.5 | -0.397 | 0.06149 | -0.026 | -6.456
-9 | -0.372 | 0.0554 | -0.028 | -6.708
-8.5 | -0.348 | 0.04825 | -0.032 | -7.219
-8 | -0.343 | 0.02747 | -0.042 | -12.47
-7.5 | -0.29 | 0.04907 | -0.025 | -5.905
-7 | -0.263 | 0.04582 | -0.025 | -5.74
-6.5 | -0.238 | 0.0402 | -0.03 | -5.933
-6 | -0.21 | 0.04117 | -0.025 | -5.093
-5.5 | -0.183 | 0.03882 | -0.025 | -4.711
-5 | -0.156 | 0.03757 | -0.024 | -4.149
-4.5 | -0.16 | 0.00846 | -0.052 | -18.958
-4 | -0.194 | 0.00866 | -0.052 | -22.446
-3.5 | -0.167 | 0.00856 | -0.052 | -19.563
-3 | -0.114 | 0.00846 | -0.052 | -13.512
-2.5 | -0.053 | 0.00835 | -0.052 | -6.347
-2 | 0.012 | 0.00826 | -0.052 | 1.427
-1.5 | 0.078 | 0.00816 | -0.052 | 9.565
-1 | 0.145 | 0.00758 | -0.052 | 19.104
-0.5 | 0.211 | 0.00749 | -0.052 | 28.211
0 | 0.278 | 0.00744 | -0.052 | 37.348
0.5 | 0.344 | 0.00749 | -0.052 | 46
1 | 0.411 | 0.00747 | -0.052 | 54.973
1.5 | 0.477 | 0.00754 | -0.052 | 63.263
2 | 0.543 | 0.00755 | -0.052 | 71.89
2.5 | 0.608 | 0.00683 | -0.052 | 88.986
3 | 0.673 | 0.00725 | -0.052 | 92.75
3.5 | 0.736 | 0.00869 | -0.052 | 84.736
4 | 0.793 | 0.00912 | -0.052 | 86.904
4.5 | 0.838 | 0.00959 | -0.052 | 87.335
5 | 0.86 | 0.01014 | -0.052 | 84.77
5.5 | 0.82 | 0.01072 | -0.052 | 76.487
6 | 0.535 | 0.01134 | -0.053 | 47.195
6.5 | 0.568 | 0.01201 | -0.053 | 47.281
7 | 0.601 | 0.01312 | -0.053 | 45.768
7.5 | 0.521 | 0.04675 | -0.034 | 11.145
8 | 0.618 | 0.02117 | -0.048 | 29.19
8.5 | 0.686 | 0.01595 | -0.052 | 43.011
9 | 0.594 | 0.05914 | -0.03 | 10.038
9.5 | 0.688 | 0.03013 | -0.046 | 22.83
10 | 0.646 | 0.06682 | -0.031 | 9.668
10.5 | 0.666 | 0.08007 | -0.026 | 8.319
11 | 0.697 | 0.07419 | -0.03 | 9.389
11.5 | 0.719 | 0.08398 | -0.027 | 8.563
12 | 0.745 | 0.09465 | -0.028 | 7.873
12.5 | 0.771 | 0.08942 | -0.028 | 8.617
13 | 0.796 | 0.0985 | -0.028 | 8.081
13.5 | 0.825 | 0.10411 | -0.03 | 7.922
14 | 0.849 | 0.10594 | -0.029 | 8.011
14.5 | 0.874 | 0.1114 | -0.029 | 7.847
15 | 0.902 | 0.11504 | -0.03 | 7.84
15.5 | 0.93 | 0.12054 | -0.032 | 7.718
16 | 0.952 | 0.12258 | -0.03 | 7.768
16.5 | 0.978 | 0.1288 | -0.031 | 7.589
17 | 1.005 | 0.13222 | -0.032 | 7.602
17.5 | 1.034 | 0.13676 | -0.033 | 7.563
18 | 1.055 | 0.1403 | -0.032 | 7.518
18.5 | 1.08 | 0.14546 | -0.032 | 7.426
19 | 1.107 | 0.14963 | -0.033 | 7.399
19.5 | 1.136 | 0.15334 | -0.034 | 7.41
20 | 1.157 | 0.15744 | -0.033 | 7.346

## 80. Re 5M Mach 0.50 (2)
BIGFOIL.COM POLAR EXPORT
MID 39
MID 39 |  |  |  | Cl Max: | 1.1524 | at alpha= | 7 | deg
XFOIL ncrit=9 |  |  |  | L/D Max: | 126.439 | at alpha= | 3 | deg
Re: | 5000000 |  |  | Cd Min: | 0.18108 | at alpha= | -13 | deg
Mach: | 0.5 |  |  | Cl=0 at alpha= | -1.9978 | deg
|  |  |  | @ Cl=0.1, Cd= | 0.005509
|  |  |  | @ Cl=0.4, Cd= | 0.0050412
|  |  |  | @ Cl=0.6, Cd= | 0.00484
alpha (deg) | Cl | Cd | Cm | Cl/Cd
-13 | -0.6955 | 0.18108 | 0.0585 | -3.8408
-12.5 | -0.6771 | 0.17329 | 0.0548 | -3.9073
-12 | -0.6595 | 0.16547 | 0.0513 | -3.9856
-11.5 | -0.642 | 0.15722 | 0.0479 | -4.0834
-11 | -0.6261 | 0.14874 | 0.0445 | -4.2094
-10.5 | -0.6117 | 0.1406 | 0.0412 | -4.3506
-10 | -0.598 | 0.13251 | 0.038 | -4.5129
-9.5 | -0.5851 | 0.12446 | 0.0349 | -4.7011
-9 | -0.5727 | 0.11647 | 0.0317 | -4.9171
-8.5 | -0.5609 | 0.1085 | 0.0284 | -5.1696
-8 | -0.5496 | 0.10059 | 0.0249 | -5.4638
-7.5 | -0.5387 | 0.09269 | 0.0212 | -5.8118
-7 | -0.5327 | 0.08417 | 0.0166 | -6.3289
-6.5 | -0.5244 | 0.07594 | 0.0112 | -6.9055
-6 | -0.5027 | 0.06612 | -0.0005 | -7.6028
-5.5 | -0.4635 | 0.05387 | -0.0187 | -8.604
-5 | -0.4058 | 0.03909 | -0.0394 | -10.3812
-4.5 | -0.3458 | 0.02477 | -0.0519 | -13.9604
-4 | -0.2808 | 0.0159 | -0.0558 | -17.6604
-3.5 | -0.2111 | 0.00889 | -0.0569 | -23.7458
-3 | -0.1399 | 0.0065 | -0.0563 | -21.5231
-2.5 | -0.0695 | 0.00589 | -0.0556 | -11.7997
-2 | -0.0003 | 0.00564 | -0.0551 | -0.053191
-1.5 | 0.0678 | 0.00559 | -0.0548 | 12.1288
-0.5 | 0.203 | 0.00525 | -0.0548 | 38.6667
0 | 0.2701 | 0.00517 | -0.055 | 52.2437
0.5 | 0.3372 | 0.00506 | -0.0552 | 66.6403
1 | 0.4042 | 0.00504 | -0.0553 | 80.1984
1.5 | 0.4713 | 0.00507 | -0.0553 | 92.9586
2 | 0.5384 | 0.00503 | -0.0553 | 107.0378
2.5 | 0.6 | 0.00484 | -0.0537 | 123.9669
3 | 0.6676 | 0.00528 | -0.0532 | 126.4394
3.5 | 0.7351 | 0.00588 | -0.0525 | 125.017
4 | 0.803 | 0.00655 | -0.0515 | 122.5954
4.5 | 0.8718 | 0.00729 | -0.0502 | 119.5885
5 | 0.9423 | 0.00797 | -0.0485 | 118.2309
5.5 | 1.0125 | 0.00916 | -0.046 | 110.5349
6 | 1.0784 | 0.0117 | -0.0424 | 92.1709
6.5 | 1.1328 | 0.0166 | -0.0375 | 68.241
7 | 1.1524 | 0.02601 | -0.0333 | 44.306
7.5 | 1.1334 | 0.03766 | -0.0326 | 30.0956
8 | 1.1011 | 0.04941 | -0.041 | 22.285
8.5 | 1.0768 | 0.06763 | -0.0574 | 15.9219
9 | 1.0487 | 0.0822 | -0.0656 | 12.7579
9.5 | 1.0239 | 0.09584 | -0.0729 | 10.6834
10 | 1.0036 | 0.10904 | -0.0795 | 9.204
10.5 | 0.9874 | 0.12214 | -0.0857 | 8.0842
11 | 0.9773 | 0.13479 | -0.0915 | 7.2505
11.5 | 0.9731 | 0.14716 | -0.0971 | 6.6125
12 | 0.9742 | 0.15918 | -0.1026 | 6.1201

## 81. Re 6M Mach 0.00 (1)
BIGFOIL.COM POLAR EXPORT
MID 39
MID 39 |  |  |  | Cl Max: | 0.928 | at alpha= | 8 | deg
JavaFoil+Calcfoil stall+Eppler ext transition |  |  |  | L/D Max: | 93.549 | at alpha= | 6 | deg
Re: | 6000000 |  |  | Cd Min: | 0.0065 | at alpha= | 3 | deg
Mach: | 0 |  |  | Cl=0 at alpha= | -2.0877 | deg
|  |  |  | @ Cl=0.1, Cd= | 0.0074707
|  |  |  | @ Cl=0.4, Cd= | 0.0071286
|  |  |  | @ Cl=0.6, Cd= | 0.05492
alpha (deg) | Cl | Cd | Cm | Cl/Cd
-12 | -0.28 | 0.07662 | -0.023 | -3.648
-11.5 | -0.295 | 0.07262 | -0.023 | -4.056
-11 | -0.309 | 0.06878 | -0.022 | -4.495
-10.5 | -0.323 | 0.06543 | -0.022 | -4.934
-10 | -0.336 | 0.06131 | -0.022 | -5.473
-9.5 | -0.346 | 0.05759 | -0.023 | -6.011
-9 | -0.354 | 0.05418 | -0.023 | -6.533
-8.5 | -0.358 | 0.05069 | -0.024 | -7.071
-8 | -0.359 | 0.04695 | -0.025 | -7.652
-7.5 | -0.357 | 0.04203 | -0.027 | -8.499
-7 | -0.424 | 0.00825 | -0.045 | -51.405
-6.5 | -0.405 | 0.0084 | -0.045 | -48.139
-6 | -0.378 | 0.0083 | -0.045 | -45.515
-5.5 | -0.344 | 0.00822 | -0.045 | -41.896
-5 | -0.304 | 0.00813 | -0.045 | -37.357
-4.5 | -0.258 | 0.00809 | -0.045 | -31.872
-4 | -0.209 | 0.00805 | -0.045 | -25.928
-3.5 | -0.157 | 0.00798 | -0.045 | -19.633
-3 | -0.102 | 0.00791 | -0.045 | -12.952
-2.5 | -0.047 | 0.00788 | -0.045 | -5.916
-2 | 0.01 | 0.00782 | -0.045 | 1.313
-1.5 | 0.068 | 0.00783 | -0.045 | 8.645
-1 | 0.125 | 0.00719 | -0.045 | 17.442
-0.5 | 0.183 | 0.00715 | -0.045 | 25.601
0 | 0.241 | 0.0071 | -0.045 | 33.902
0.5 | 0.298 | 0.00712 | -0.045 | 41.911
1 | 0.356 | 0.00709 | -0.045 | 50.144
1.5 | 0.413 | 0.00714 | -0.045 | 57.855
2 | 0.47 | 0.00721 | -0.045 | 65.24
2.5 | 0.527 | 0.00718 | -0.045 | 73.413
3 | 0.584 | 0.0065 | -0.045 | 89.797
3.5 | 0.64 | 0.00769 | -0.045 | 83.26
4 | 0.693 | 0.00796 | -0.045 | 87.081
4.5 | 0.743 | 0.00823 | -0.045 | 90.25
5 | 0.789 | 0.00856 | -0.045 | 92.188
5.5 | 0.831 | 0.0089 | -0.045 | 93.337
6 | 0.866 | 0.00925 | -0.045 | 93.549
6.5 | 0.894 | 0.00962 | -0.046 | 92.898
7 | 0.914 | 0.00998 | -0.046 | 91.535
7.5 | 0.925 | 0.01038 | -0.046 | 89.077
8 | 0.928 | 0.01084 | -0.046 | 85.589
8.5 | 0.916 | 0.01129 | -0.046 | 81.134
9 | 0.895 | 0.01183 | -0.046 | 75.639
9.5 | 0.865 | 0.01243 | -0.046 | 69.568
10 | 0.829 | 0.0131 | -0.046 | 63.269
10.5 | 0.787 | 0.01401 | -0.046 | 56.208
11 | 0.735 | 0.01528 | -0.045 | 48.066
11.5 | 0.672 | 0.01828 | -0.044 | 36.735
12 | 0.604 | 0.02606 | -0.042 | 23.16
12.5 | 0.537 | 0.0411 | -0.039 | 13.062
13 | 0.484 | 0.05492 | -0.036 | 8.812

## 82. Re 6M Mach 0.00 (2)
BIGFOIL.COM POLAR EXPORT
MID 39
MID 39 |  |  |  | Cl Max: | 1.693 | at alpha= | 15.5 | deg
XFOIL ncrit=9 |  |  |  | L/D Max: | 119.681 | at alpha= | 4 | deg
Re: | 6000000 |  |  | Cd Min: | 0.05479 | at alpha= | 16.5 | deg
Mach: | 0 |  |  | Cl=0 at alpha= | -2.0309 | deg
|  |  |  | @ Cl=0.1, Cd= | 0.0051703
|  |  |  | @ Cl=0.4, Cd= | 0.0048198
|  |  |  | @ Cl=0.6, Cd= | 0.005051
alpha (deg) | Cl | Cd | Cm | Cl/Cd
-10.5 | -0.9301 | 0.01924 | -0.0461 | -48.342
-10 | -0.8842 | 0.0144 | -0.0472 | -61.4028
-9.5 | -0.8332 | 0.01155 | -0.0476 | -72.1385
-9 | -0.7784 | 0.01112 | -0.0476 | -70
-8.5 | -0.7233 | 0.01086 | -0.0476 | -66.6022
-8 | -0.6679 | 0.01077 | -0.0475 | -62.0149
-7.5 | -0.6125 | 0.01059 | -0.0475 | -57.8376
-7 | -0.557 | 0.01048 | -0.0474 | -53.1489
-6.5 | -0.5014 | 0.01039 | -0.0474 | -48.2579
-6 | -0.4463 | 0.00829 | -0.0477 | -53.8359
-5.5 | -0.3858 | 0.00695 | -0.0488 | -55.5108
-5 | -0.3342 | 0.00636 | -0.0476 | -52.5472
-4.5 | -0.2791 | 0.00592 | -0.0473 | -47.1453
-4 | -0.223 | 0.00564 | -0.0471 | -39.539
-3.5 | -0.1664 | 0.00547 | -0.0471 | -30.4205
-3 | -0.11 | 0.00548 | -0.0471 | -20.073
-2.5 | -0.0532 | 0.00536 | -0.0471 | -9.9254
-2 | 0.0035 | 0.00534 | -0.0472 | 0.65543
-1 | 0.1172 | 0.00514 | -0.0475 | 22.8016
-0.5 | 0.1741 | 0.00502 | -0.0478 | 34.6813
0 | 0.2308 | 0.00497 | -0.048 | 46.4386
0.5 | 0.2877 | 0.00486 | -0.0482 | 59.1975
1 | 0.3444 | 0.00481 | -0.0485 | 71.6008
1.5 | 0.401 | 0.00482 | -0.0486 | 83.195
2 | 0.4574 | 0.00479 | -0.0489 | 95.4906
2.5 | 0.5131 | 0.0048 | -0.0489 | 106.8958
3 | 0.5652 | 0.00475 | -0.048 | 118.9895
3.5 | 0.6207 | 0.00523 | -0.048 | 118.6807
4 | 0.6762 | 0.00565 | -0.0479 | 119.6814
4.5 | 0.7314 | 0.00616 | -0.0478 | 118.7338
5 | 0.7861 | 0.00676 | -0.0476 | 116.287
5.5 | 0.8414 | 0.00711 | -0.0475 | 118.3404
6 | 0.8963 | 0.00755 | -0.0473 | 118.7152
6.5 | 0.9508 | 0.00806 | -0.0471 | 117.9653
7 | 1.0048 | 0.00867 | -0.0468 | 115.8939
7.5 | 1.058 | 0.00943 | -0.0464 | 112.1951
8 | 1.1105 | 0.01033 | -0.0459 | 107.5024
8.5 | 1.1619 | 0.01138 | -0.0454 | 102.1002
9 | 1.2122 | 0.0126 | -0.0447 | 96.2063
9.5 | 1.2606 | 0.01413 | -0.0439 | 89.2144
10 | 1.2918 | 0.01943 | -0.0413 | 66.4848
10.5 | 1.3418 | 0.01994 | -0.0408 | 67.2919
11 | 1.3895 | 0.02082 | -0.0402 | 66.7387
11.5 | 1.4357 | 0.02182 | -0.0394 | 65.7974
12 | 1.4804 | 0.02293 | -0.0385 | 64.5617
12.5 | 1.5233 | 0.02417 | -0.0375 | 63.0244
13 | 1.5641 | 0.02552 | -0.0363 | 61.2892
13.5 | 1.6027 | 0.02695 | -0.0349 | 59.4694
14 | 1.6373 | 0.02863 | -0.0332 | 57.1883
14.5 | 1.6683 | 0.03039 | -0.0313 | 54.8963
15 | 1.6878 | 0.03256 | -0.0282 | 51.8366
15.5 | 1.693 | 0.03539 | -0.0248 | 47.8384
16 | 1.6702 | 0.04345 | -0.0265 | 38.4396
16.5 | 1.6493 | 0.05479 | -0.0339 | 30.1022

## 83. Re 6M Mach 0.10 (1)
BIGFOIL.COM POLAR EXPORT
MID 39
MID 39 |  |  |  | Cl Max: | 0.921 | at alpha= | 7.5 | deg
JavaFoil+Calcfoil stall+Eppler ext transition |  |  |  | L/D Max: | 93.395 | at alpha= | 6 | deg
Re: | 6000000 |  |  | Cd Min: | 0.00652 | at alpha= | 3 | deg
Mach: | 0.1 |  |  | Cl=0 at alpha= | -2.0877 | deg
|  |  |  | @ Cl=0.1, Cd= | 0.0074869
|  |  |  | @ Cl=0.4, Cd= | 0.0071368
|  |  |  | @ Cl=0.6, Cd= | 0.04931
alpha (deg) | Cl | Cd | Cm | Cl/Cd
-12 | -0.248 | 0.07672 | -0.023 | -3.229
-11.5 | -0.265 | 0.07292 | -0.023 | -3.634
-11 | -0.282 | 0.06905 | -0.023 | -4.086
-10.5 | -0.299 | 0.06524 | -0.022 | -4.578
-10 | -0.314 | 0.06183 | -0.022 | -5.078
-9.5 | -0.328 | 0.05805 | -0.022 | -5.645
-9 | -0.339 | 0.05448 | -0.023 | -6.217
-8.5 | -0.346 | 0.05105 | -0.023 | -6.782
-8 | -0.349 | 0.04763 | -0.024 | -7.336
-7.5 | -0.349 | 0.04351 | -0.026 | -8.019
-7 | -0.419 | 0.00858 | -0.045 | -48.79
-6.5 | -0.401 | 0.00843 | -0.045 | -47.629
-6 | -0.376 | 0.00833 | -0.045 | -45.134
-5.5 | -0.344 | 0.00824 | -0.045 | -41.746
-5 | -0.304 | 0.00815 | -0.045 | -37.286
-4.5 | -0.259 | 0.00812 | -0.045 | -31.853
-4 | -0.21 | 0.00807 | -0.045 | -25.96
-3.5 | -0.157 | 0.008 | -0.045 | -19.671
-3 | -0.103 | 0.00792 | -0.045 | -12.986
-2.5 | -0.047 | 0.00789 | -0.045 | -5.937
-2 | 0.01 | 0.00784 | -0.045 | 1.317
-1.5 | 0.068 | 0.00784 | -0.045 | 8.677
-1 | 0.126 | 0.0072 | -0.045 | 17.503
-0.5 | 0.184 | 0.00716 | -0.045 | 25.686
0 | 0.242 | 0.00711 | -0.045 | 34.027
0.5 | 0.3 | 0.00713 | -0.045 | 42.052
1 | 0.358 | 0.0071 | -0.046 | 50.319
1.5 | 0.415 | 0.00715 | -0.046 | 58.06
2 | 0.473 | 0.00722 | -0.046 | 65.434
2.5 | 0.53 | 0.0072 | -0.046 | 73.614
3 | 0.587 | 0.00652 | -0.046 | 89.982
3.5 | 0.643 | 0.0077 | -0.046 | 83.464
4 | 0.696 | 0.00799 | -0.046 | 87.184
4.5 | 0.747 | 0.00827 | -0.046 | 90.302
5 | 0.793 | 0.0086 | -0.046 | 92.119
5.5 | 0.833 | 0.00894 | -0.046 | 93.183
6 | 0.868 | 0.00929 | -0.046 | 93.395
6.5 | 0.894 | 0.00968 | -0.046 | 92.421
7 | 0.913 | 0.01005 | -0.046 | 90.8
7.5 | 0.921 | 0.01046 | -0.046 | 88.06
8 | 0.921 | 0.01091 | -0.046 | 84.388
8.5 | 0.905 | 0.01141 | -0.046 | 79.358
9 | 0.878 | 0.01196 | -0.046 | 73.423
9.5 | 0.843 | 0.01257 | -0.046 | 67.081
10 | 0.801 | 0.01329 | -0.046 | 60.259
10.5 | 0.754 | 0.01431 | -0.046 | 52.641
11 | 0.689 | 0.01598 | -0.045 | 43.145
11.5 | 0.621 | 0.02005 | -0.044 | 30.955
12 | 0.545 | 0.03222 | -0.041 | 16.9
12.5 | 0.478 | 0.04931 | -0.037 | 9.702

## 84. Re 6M Mach 0.10 (2)
BIGFOIL.COM POLAR EXPORT
MID 39
MID 39 |  |  |  | Cl Max: | 1.6456 | at alpha= | 14.5 | deg
XFOIL ncrit=9 |  |  |  | L/D Max: | 120.194 | at alpha= | 4 | deg
Re: | 6000000 |  |  | Cd Min: | 0.27772 | at alpha= | 19.5 | deg
Mach: | 0.1 |  |  | Cl=0 at alpha= | -2.0298 | deg
|  |  |  | @ Cl=0.1, Cd= | 0.0052028
|  |  |  | @ Cl=0.4, Cd= | 0.0048389
|  |  |  | @ Cl=0.6, Cd= | 0.0050366
alpha (deg) | Cl | Cd | Cm | Cl/Cd
-10 | -0.8802 | 0.02253 | -0.046 | -39.0679
-9.5 | -0.8391 | 0.01433 | -0.0484 | -58.5555
-9 | -0.7864 | 0.0117 | -0.0486 | -67.2137
-8.5 | -0.7307 | 0.01102 | -0.0485 | -66.3067
-8 | -0.6745 | 0.01088 | -0.0483 | -61.9945
-7.5 | -0.6183 | 0.01064 | -0.0482 | -58.1109
-7 | -0.562 | 0.0105 | -0.0481 | -53.5238
-6.5 | -0.5058 | 0.01039 | -0.048 | -48.6814
-6 | -0.4495 | 0.01034 | -0.0479 | -43.472
-5.5 | -0.389 | 0.00714 | -0.0493 | -54.4818
-5 | -0.337 | 0.00646 | -0.048 | -52.1672
-4.5 | -0.2814 | 0.00598 | -0.0476 | -47.0569
-4 | -0.2247 | 0.00567 | -0.0475 | -39.6296
-3.5 | -0.1677 | 0.00549 | -0.0474 | -30.5464
-3 | -0.1109 | 0.00549 | -0.0474 | -20.2004
-2.5 | -0.0536 | 0.00537 | -0.0474 | -9.9814
-2 | 0.0034 | 0.00534 | -0.0475 | 0.6367
-1.5 | 0.0605 | 0.00532 | -0.0475 | 11.3722
-1 | 0.1178 | 0.00515 | -0.0478 | 22.8738
-0.5 | 0.175 | 0.00502 | -0.048 | 34.8606
0 | 0.2321 | 0.00497 | -0.0482 | 46.7002
0.5 | 0.2893 | 0.00486 | -0.0485 | 59.5267
1 | 0.3463 | 0.00482 | -0.0487 | 71.8465
1.5 | 0.4032 | 0.00484 | -0.0489 | 83.3058
2 | 0.46 | 0.0048 | -0.0491 | 95.8333
2.5 | 0.5161 | 0.00481 | -0.0491 | 107.2973
3 | 0.5685 | 0.00476 | -0.0482 | 119.4328
3.5 | 0.6243 | 0.00525 | -0.0481 | 118.9143
4 | 0.6803 | 0.00566 | -0.0481 | 120.1943
4.5 | 0.7358 | 0.00618 | -0.0479 | 119.0615
5 | 0.791 | 0.00679 | -0.0477 | 116.4948
5.5 | 0.8467 | 0.00714 | -0.0476 | 118.5854
6 | 0.9021 | 0.0076 | -0.0473 | 118.6974
6.5 | 0.9571 | 0.00813 | -0.047 | 117.7245
7 | 1.0115 | 0.00878 | -0.0467 | 115.205
7.5 | 1.0652 | 0.0096 | -0.0462 | 110.9583
8 | 1.1179 | 0.01058 | -0.0456 | 105.6616
8.5 | 1.1697 | 0.01173 | -0.0449 | 99.7187
9 | 1.22 | 0.0131 | -0.0441 | 93.1298
9.5 | 1.2667 | 0.01519 | -0.0429 | 83.3904
10 | 1.3029 | 0.01932 | -0.0408 | 67.4379
10.5 | 1.3524 | 0.02011 | -0.0401 | 67.2501
11 | 1.4002 | 0.02112 | -0.0392 | 66.2973
11.5 | 1.4464 | 0.02227 | -0.0383 | 64.9484
12 | 1.4907 | 0.02356 | -0.0372 | 63.2725
12.5 | 1.5325 | 0.02505 | -0.0358 | 61.1776
13 | 1.5712 | 0.02675 | -0.0343 | 58.7364
13.5 | 1.6064 | 0.02861 | -0.0325 | 56.1482
14 | 1.6342 | 0.03096 | -0.0302 | 52.7842
14.5 | 1.6456 | 0.03384 | -0.0264 | 48.6288
15 | 1.6301 | 0.03935 | -0.0243 | 41.4257
15.5 | 1.6077 | 0.04971 | -0.0303 | 32.3416
16 | 1.0374 | 0.19427 | -0.112 | 5.34
16.5 | 1.0393 | 0.20639 | -0.118 | 5.0356
17 | 1.0462 | 0.21665 | -0.1232 | 4.829
18.5 | 1.065 | 0.26203 | -0.1446 | 4.0644
19 | 1.0808 | 0.26995 | -0.1492 | 4.0037
19.5 | 1.0968 | 0.27772 | -0.1539 | 3.9493

## 85. Re 6M Mach 0.25 (1)
BIGFOIL.COM POLAR EXPORT
MID 39
MID 39 |  |  |  | Cl Max: | 0.898 | at alpha= | 7 | deg
JavaFoil+Calcfoil stall+Eppler ext transition |  |  |  | L/D Max: | 92.333 | at alpha= | 5.5 | deg
Re: | 6000000 |  |  | Cd Min: | 0.00663 | at alpha= | 3 | deg
Mach: | 0.25 |  |  | Cl=0 at alpha= | -2.0932 | deg
|  |  |  | @ Cl=0.1, Cd= | 0.06379
|  |  |  | @ Cl=0.4, Cd= | 0.06379
|  |  |  | @ Cl=0.6, Cd= | 0.06379
alpha (deg) | Cl | Cd | Cm | Cl/Cd
-11 | -0.05 | 0.06899 | -0.024 | -0.728
-10.5 | -0.047 | 0.06585 | -0.024 | -0.72
-10 | -0.087 | 0.06235 | -0.023 | -1.397
-9.5 | -0.152 | 0.05905 | -0.023 | -2.575
-9 | -0.198 | 0.0561 | -0.023 | -3.53
-8.5 | -0.236 | 0.05277 | -0.023 | -4.471
-8 | -0.266 | 0.04954 | -0.023 | -5.37
-7.5 | -0.288 | 0.04658 | -0.023 | -6.174
-7 | -0.299 | 0.04368 | -0.024 | -6.852
-6.5 | -0.303 | 0.03899 | -0.028 | -7.78
-6 | -0.361 | 0.00844 | -0.047 | -42.737
-5.5 | -0.338 | 0.00836 | -0.047 | -40.44
-5 | -0.303 | 0.00827 | -0.047 | -36.669
-4.5 | -0.261 | 0.00823 | -0.047 | -31.687
-4 | -0.213 | 0.00816 | -0.047 | -26.091
-3.5 | -0.161 | 0.00809 | -0.047 | -19.858
-3 | -0.105 | 0.008 | -0.047 | -13.173
-2.5 | -0.048 | 0.00795 | -0.047 | -6.04
-2 | 0.011 | 0.00791 | -0.047 | 1.339
-1.5 | 0.07 | 0.00789 | -0.047 | 8.857
-1 | 0.13 | 0.00726 | -0.047 | 17.842
-0.5 | 0.189 | 0.00722 | -0.047 | 26.177
0 | 0.249 | 0.00716 | -0.047 | 34.725
0.5 | 0.308 | 0.00721 | -0.047 | 42.698
1 | 0.367 | 0.00718 | -0.047 | 51.173
1.5 | 0.427 | 0.00721 | -0.047 | 59.139
2 | 0.486 | 0.00731 | -0.047 | 66.47
2.5 | 0.544 | 0.00729 | -0.047 | 74.635
3 | 0.603 | 0.00663 | -0.047 | 90.935
3.5 | 0.66 | 0.00784 | -0.047 | 84.249
4 | 0.715 | 0.00813 | -0.047 | 87.91
4.5 | 0.765 | 0.00846 | -0.047 | 90.435
5 | 0.81 | 0.00881 | -0.047 | 91.962
5.5 | 0.848 | 0.00918 | -0.047 | 92.333
6 | 0.877 | 0.00956 | -0.047 | 91.673
6.5 | 0.894 | 0.01 | -0.047 | 89.426
7 | 0.898 | 0.0104 | -0.047 | 86.29
7.5 | 0.886 | 0.01088 | -0.047 | 81.472
8 | 0.859 | 0.0114 | -0.047 | 75.371
8.5 | 0.807 | 0.01202 | -0.047 | 67.082
9 | 0.735 | 0.01271 | -0.047 | 57.783
9.5 | 0.647 | 0.01369 | -0.047 | 47.26
10 | 0.544 | 0.01412 | -0.047 | 38.493
10.5 | 0.419 | 0.01889 | -0.045 | 22.163
11 | 0.285 | 0.03416 | -0.041 | 8.337
11.5 | 0.125 | 0.0547 | -0.036 | 2.277
12 | 0.081 | 0.06379 | -0.034 | 1.277

## 86. Re 6M Mach 0.25 (2)
BIGFOIL.COM POLAR EXPORT
MID 39
MID 39 |  |  |  | Cl Max: | 1.334 | at alpha= | 10.5 | deg
XFOIL ncrit=9 |  |  |  | L/D Max: | 121.449 | at alpha= | 3 | deg
Re: | 6000000 |  |  | Cd Min: | 0.2021 | at alpha= | 15.5 | deg
Mach: | 0.25 |  |  | Cl=0 at alpha= | -2.0245 | deg
|  |  |  | @ Cl=0.1, Cd= | 0.0052599
|  |  |  | @ Cl=0.4, Cd= | 0.0048747
|  |  |  | @ Cl=0.6, Cd= | 0.0049504
alpha (deg) | Cl | Cd | Cm | Cl/Cd
-11.5 | -0.6406 | 0.14846 | 0.0443 | -4.315
-11 | -0.6259 | 0.14125 | 0.0415 | -4.4312
-10.5 | -0.6152 | 0.13347 | 0.0386 | -4.6093
-10 | -0.6053 | 0.12569 | 0.0356 | -4.8158
-9.5 | -0.596 | 0.11788 | 0.0325 | -5.056
-9 | -0.587 | 0.11003 | 0.0292 | -5.3349
-8.5 | -0.5786 | 0.10212 | 0.0257 | -5.6659
-8 | -0.5708 | 0.09419 | 0.0218 | -6.0601
-7.5 | -0.5636 | 0.08617 | 0.0172 | -6.5406
-6.5 | -0.5296 | 0.01246 | -0.0509 | -42.504
-6 | -0.4706 | 0.01112 | -0.0507 | -42.3201
-5.5 | -0.4063 | 0.01092 | -0.0512 | -37.207
-5 | -0.3523 | 0.00733 | -0.0503 | -48.0628
-4.5 | -0.2939 | 0.00645 | -0.0497 | -45.5659
-4 | -0.2346 | 0.00591 | -0.0494 | -39.6954
-3.5 | -0.175 | 0.00563 | -0.0491 | -31.0835
-3 | -0.1156 | 0.00551 | -0.049 | -20.98
-2.5 | -0.0563 | 0.00543 | -0.0489 | -10.3683
-2 | 0.0029 | 0.00537 | -0.0489 | 0.54004
-1.5 | 0.0619 | 0.00535 | -0.0489 | 11.5701
-1 | 0.1211 | 0.00521 | -0.0491 | 23.2438
-0.5 | 0.1802 | 0.00505 | -0.0493 | 35.6832
0 | 0.2391 | 0.005 | -0.0495 | 47.82
0.5 | 0.2981 | 0.00489 | -0.0497 | 60.9611
1 | 0.3569 | 0.00486 | -0.0499 | 73.4362
1.5 | 0.4157 | 0.00488 | -0.0501 | 85.1844
2 | 0.4743 | 0.00486 | -0.0502 | 97.5926
2.5 | 0.5323 | 0.00489 | -0.0503 | 108.8548
3 | 0.5866 | 0.00483 | -0.0492 | 121.4493
3.5 | 0.6445 | 0.00535 | -0.0491 | 120.4673
4 | 0.7025 | 0.0058 | -0.0489 | 121.1207
4.5 | 0.7603 | 0.00636 | -0.0486 | 119.544
5 | 0.8181 | 0.00693 | -0.0481 | 118.0519
5.5 | 0.8765 | 0.00733 | -0.0478 | 119.5771
6 | 0.9345 | 0.0079 | -0.0472 | 118.2911
6.5 | 0.9921 | 0.00861 | -0.0465 | 115.2265
7 | 1.0488 | 0.00957 | -0.0456 | 109.5925
7.5 | 1.1042 | 0.01088 | -0.0445 | 101.489
8 | 1.1582 | 0.01245 | -0.0431 | 93.0281
8.5 | 1.2098 | 0.01447 | -0.0416 | 83.6075
9 | 1.2475 | 0.0194 | -0.0388 | 64.3041
9.5 | 1.2955 | 0.0215 | -0.0371 | 60.2558
10 | 1.3316 | 0.02548 | -0.0347 | 52.2606
10.5 | 1.334 | 0.03363 | -0.0313 | 39.667
11 | 1.3029 | 0.04239 | -0.0287 | 30.736
11.5 | 1.2725 | 0.05666 | -0.0419 | 22.4585
12 | 1.2431 | 0.07599 | -0.0566 | 16.3587
12.5 | 1.2004 | 0.09381 | -0.0651 | 12.7961
13 | 1.1395 | 0.11462 | -0.075 | 9.9415
13.5 | 1.0608 | 0.14155 | -0.0882 | 7.4942
15 | 1.0108 | 0.19025 | -0.1109 | 5.313
15.5 | 1.015 | 0.2021 | -0.1166 | 5.0223

## 87. Re 6M Mach 0.50 (1)
BIGFOIL.COM POLAR EXPORT
MID 39
MID 39 |  |  |  | Cl Max: | 1.157 | at alpha= | 20 | deg
JavaFoil+Calcfoil stall+Eppler ext transition |  |  |  | L/D Max: | 94.143 | at alpha= | 3 | deg
Re: | 6000000 |  |  | Cd Min: | 0.00715 | at alpha= | 3 | deg
Mach: | 0.5 |  |  | Cl=0 at alpha= | -2.0923 | deg
|  |  |  | @ Cl=0.1, Cd= | 0.0079296
|  |  |  | @ Cl=0.4, Cd= | 0.0075185
|  |  |  | @ Cl=0.6, Cd= | 0.024154
alpha (deg) | Cl | Cd | Cm | Cl/Cd
-20 | -0.951 | 0.15621 | -0.03 | -6.09
-19.5 | -0.927 | 0.15718 | -0.031 | -5.9
-19 | -0.902 | 0.14715 | -0.031 | -6.128
-18.5 | -0.874 | 0.14258 | -0.03 | -6.133
-18 | -0.847 | 0.13803 | -0.029 | -6.134
-17.5 | -0.821 | 0.1338 | -0.029 | -6.132
-17 | -0.795 | 0.12932 | -0.029 | -6.144
-16.5 | -0.769 | 0.12472 | -0.029 | -6.163
-16 | -0.743 | 0.12164 | -0.029 | -6.109
-15.5 | -0.716 | 0.11626 | -0.029 | -6.16
-15 | -0.688 | 0.11112 | -0.027 | -6.196
-14.5 | -0.662 | 0.10645 | -0.027 | -6.221
-14 | -0.636 | 0.10394 | -0.027 | -6.12
-13.5 | -0.61 | 0.09844 | -0.027 | -6.195
-13 | -0.583 | 0.09757 | -0.027 | -5.978
-12.5 | -0.557 | 0.08967 | -0.027 | -6.207
-12 | -0.531 | 0.08075 | -0.027 | -6.57
-11.5 | -0.504 | 0.07418 | -0.028 | -6.8
-11 | -0.479 | 0.06803 | -0.029 | -7.039
-10.5 | -0.454 | 0.06226 | -0.03 | -7.286
-10 | -0.423 | 0.06852 | -0.025 | -6.174
-9.5 | -0.397 | 0.06054 | -0.027 | -6.566
-9 | -0.373 | 0.05408 | -0.029 | -6.888
-8.5 | -0.353 | 0.04394 | -0.035 | -8.027
-8 | -0.393 | 0.00997 | -0.052 | -39.406
-7.5 | -0.29 | 0.04847 | -0.025 | -5.982
-7 | -0.263 | 0.04531 | -0.025 | -5.81
-6.5 | -0.259 | 0.02142 | -0.044 | -12.096
-6 | -0.21 | 0.04061 | -0.027 | -5.174
-5.5 | -0.184 | 0.03793 | -0.028 | -4.84
-5 | -0.156 | 0.03724 | -0.025 | -4.192
-4.5 | -0.16 | 0.00871 | -0.052 | -18.419
-4 | -0.194 | 0.00863 | -0.052 | -22.515
-3.5 | -0.167 | 0.0085 | -0.052 | -19.682
-3 | -0.114 | 0.00839 | -0.052 | -13.62
-2.5 | -0.053 | 0.00824 | -0.052 | -6.429
-2 | 0.012 | 0.00816 | -0.052 | 1.444
-1.5 | 0.078 | 0.00812 | -0.052 | 9.607
-1 | 0.145 | 0.00754 | -0.052 | 19.191
-0.5 | 0.211 | 0.00745 | -0.052 | 28.382
0 | 0.278 | 0.00746 | -0.052 | 37.265
0.5 | 0.344 | 0.00746 | -0.052 | 46.159
1 | 0.411 | 0.00753 | -0.052 | 54.539
1.5 | 0.477 | 0.00759 | -0.052 | 62.825
2 | 0.543 | 0.00769 | -0.052 | 70.535
2.5 | 0.608 | 0.00778 | -0.052 | 78.154
3 | 0.673 | 0.00715 | -0.052 | 94.143
3.5 | 0.736 | 0.00846 | -0.052 | 86.992
4 | 0.793 | 0.00888 | -0.052 | 89.243
4.5 | 0.838 | 0.00934 | -0.052 | 89.714
5 | 0.86 | 0.00987 | -0.052 | 87.122
5.5 | 0.82 | 0.01042 | -0.052 | 78.655
6 | 0.535 | 0.01103 | -0.053 | 48.552
6.5 | 0.568 | 0.01167 | -0.053 | 48.671
7 | 0.601 | 0.01272 | -0.053 | 47.225
7.5 | 0.55 | 0.0328 | -0.042 | 16.757
8 | 0.649 | 0.01568 | -0.051 | 41.418
8.5 | 0.692 | 0.0152 | -0.052 | 45.532
9 | 0.604 | 0.05324 | -0.035 | 11.342
9.5 | 0.71 | 0.02335 | -0.048 | 30.398
10 | 0.652 | 0.06297 | -0.033 | 10.346
10.5 | 0.667 | 0.07855 | -0.026 | 8.487
11 | 0.704 | 0.06943 | -0.033 | 10.141
11.5 | 0.721 | 0.08235 | -0.029 | 8.752
12 | 0.746 | 0.09231 | -0.028 | 8.078
12.5 | 0.772 | 0.08766 | -0.029 | 8.807
13 | 0.797 | 0.09713 | -0.028 | 8.203
13.5 | 0.826 | 0.10152 | -0.03 | 8.135
14 | 0.849 | 0.10401 | -0.029 | 8.163
14.5 | 0.874 | 0.10725 | -0.029 | 8.154
15 | 0.903 | 0.11213 | -0.031 | 8.05
15.5 | 0.932 | 0.1176 | -0.032 | 7.922
16 | 0.952 | 0.12024 | -0.03 | 7.92
16.5 | 0.978 | 0.12527 | -0.031 | 7.806
17 | 1.007 | 0.12889 | -0.032 | 7.812
17.5 | 1.036 | 0.13329 | -0.034 | 7.774
18 | 1.055 | 0.13739 | -0.032 | 7.679
18.5 | 1.08 | 0.14295 | -0.032 | 7.558
19 | 1.109 | 0.14634 | -0.033 | 7.575
19.5 | 1.139 | 0.14887 | -0.035 | 7.651
20 | 1.157 | 0.1534 | -0.033 | 7.542

## 88. Re 6M Mach 0.50 (2)
BIGFOIL.COM POLAR EXPORT
MID 39
MID 39 |  |  |  | Cl Max: | 1.2551 | at alpha= | 20 | deg
XFOIL ncrit=9 |  |  |  | L/D Max: | 130.312 | at alpha= | 3 | deg
Re: | 6000000 |  |  | Cd Min: | 0.32668 | at alpha= | 20 | deg
Mach: | 0.5 |  |  | Cl=0 at alpha= | -1.9971 | deg
|  |  |  | @ Cl=0.1, Cd= | 0.0054472
|  |  |  | @ Cl=0.4, Cd= | 0.0050307
|  |  |  | @ Cl=0.6, Cd= | 0.0051739
alpha (deg) | Cl | Cd | Cm | Cl/Cd
-11 | -0.6269 | 0.14883 | 0.0447 | -4.2122
-10.5 | -0.6124 | 0.1407 | 0.0415 | -4.3525
-10 | -0.5987 | 0.1326 | 0.0383 | -4.5151
-9.5 | -0.5858 | 0.12457 | 0.0351 | -4.7026
-9 | -0.5735 | 0.11658 | 0.032 | -4.9194
-8.5 | -0.5616 | 0.10863 | 0.0287 | -5.1698
-8 | -0.5503 | 0.10071 | 0.0252 | -5.4642
-7.5 | -0.5398 | 0.09277 | 0.0214 | -5.8187
-7 | -0.5347 | 0.08411 | 0.0167 | -6.3572
-6.5 | -0.5258 | 0.07596 | 0.0114 | -6.9221
-6 | -0.5036 | 0.06604 | -0.0006 | -7.6257
-5.5 | -0.4603 | 0.0532 | -0.0205 | -8.6523
-5 | -0.4088 | 0.03865 | -0.0394 | -10.577
-4.5 | -0.3472 | 0.02569 | -0.0508 | -13.515
-4 | -0.2817 | 0.01493 | -0.0561 | -18.8681
-3.5 | -0.2117 | 0.00839 | -0.057 | -25.2324
-3 | -0.1401 | 0.00625 | -0.0564 | -22.416
-2.5 | -0.0696 | 0.00573 | -0.0557 | -12.1466
-2 | -0.0004 | 0.00554 | -0.0552 | -0.072202
-1.5 | 0.0678 | 0.00549 | -0.0549 | 12.3497
-1 | 0.1355 | 0.0054 | -0.0548 | 25.0926
-0.5 | 0.203 | 0.00521 | -0.0549 | 38.9635
0 | 0.2702 | 0.00512 | -0.055 | 52.7734
0.5 | 0.3374 | 0.00504 | -0.0552 | 66.9444
1 | 0.4044 | 0.00503 | -0.0553 | 80.3976
1.5 | 0.4715 | 0.00509 | -0.0553 | 92.6326
2 | 0.5388 | 0.00511 | -0.0553 | 105.4403
2.5 | 0.6058 | 0.00518 | -0.055 | 116.9498
3 | 0.6685 | 0.00513 | -0.0534 | 130.3119
3.5 | 0.7361 | 0.00574 | -0.0527 | 128.2404
4 | 0.8041 | 0.00641 | -0.0517 | 125.4446
4.5 | 0.8733 | 0.00706 | -0.0504 | 123.6969
5 | 0.944 | 0.00767 | -0.0487 | 123.0769
5.5 | 1.0146 | 0.00878 | -0.0463 | 115.5581
6 | 1.0817 | 0.01112 | -0.0427 | 97.2752
6.5 | 1.1356 | 0.01614 | -0.0379 | 70.3594
7 | 1.1523 | 0.02608 | -0.0335 | 44.1833
7.5 | 1.1394 | 0.03699 | -0.0323 | 30.8029
8 | 1.1063 | 0.04836 | -0.0395 | 22.8763
8.5 | 1.0826 | 0.06673 | -0.0572 | 16.2236
9 | 1.0536 | 0.08147 | -0.0652 | 12.9324
9.5 | 1.0287 | 0.09511 | -0.0725 | 10.8159
10 | 1.008 | 0.10833 | -0.0791 | 9.3049
10.5 | 0.9914 | 0.12146 | -0.0854 | 8.1624
11 | 0.9807 | 0.13414 | -0.0913 | 7.311
11.5 | 0.9761 | 0.14654 | -0.0969 | 6.661
12 | 0.9769 | 0.15852 | -0.1024 | 6.1626
12.5 | 0.9829 | 0.16982 | -0.1077 | 5.7879
13 | 0.9927 | 0.18037 | -0.1128 | 5.5037
13.5 | 1.0019 | 0.19223 | -0.1187 | 5.212
14 | 1.0161 | 0.20295 | -0.124 | 5.0067
14.5 | 1.0309 | 0.214 | -0.1295 | 4.8173
15 | 1.0474 | 0.22502 | -0.1351 | 4.6547
15.5 | 1.0655 | 0.23565 | -0.1407 | 4.5215
16.5 | 1.1036 | 0.25674 | -0.1522 | 4.2985
17 | 1.1243 | 0.2668 | -0.1578 | 4.214
17.5 | 1.1455 | 0.2767 | -0.1634 | 4.1399
18 | 1.1668 | 0.28658 | -0.1691 | 4.0715
18.5 | 1.1885 | 0.29649 | -0.1749 | 4.0086
19 | 1.2104 | 0.30636 | -0.1807 | 3.9509
19.5 | 1.2324 | 0.31634 | -0.1866 | 3.8958
20 | 1.2551 | 0.32668 | -0.1927 | 3.842

## 89. Re 7M Mach 0.00 (1)
BIGFOIL.COM POLAR EXPORT
MID 39
MID 39 |  |  |  | Cl Max: | 0.928 | at alpha= | 8 | deg
JavaFoil+Calcfoil stall+Eppler ext transition |  |  |  | L/D Max: | 95.665 | at alpha= | 6 | deg
Re: | 7000000 |  |  | Cd Min: | 0.00712 | at alpha= | -0.5 | deg
Mach: | 0 |  |  | Cl=0 at alpha= | -2.0877 | deg
|  |  |  | @ Cl=0.1, Cd= | 0.0074281
|  |  |  | @ Cl=0.4, Cd= | 0.00716
|  |  |  | @ Cl=0.6, Cd= | 0.05097
alpha (deg) | Cl | Cd | Cm | Cl/Cd
-12.5 | -0.265 | 0.07997 | -0.023 | -3.309
-12 | -0.28 | 0.07577 | -0.023 | -3.692
-11.5 | -0.295 | 0.07168 | -0.023 | -4.113
-11 | -0.31 | 0.06799 | -0.023 | -4.553
-10.5 | -0.323 | 0.06475 | -0.023 | -4.99
-10 | -0.336 | 0.06052 | -0.023 | -5.552
-9.5 | -0.347 | 0.05677 | -0.023 | -6.106
-9 | -0.354 | 0.05341 | -0.024 | -6.636
-8.5 | -0.359 | 0.04967 | -0.025 | -7.235
-8 | -0.361 | 0.04528 | -0.027 | -7.978
-7.5 | -0.437 | 0.00849 | -0.045 | -51.502
-7 | -0.424 | 0.00852 | -0.045 | -49.782
-6.5 | -0.405 | 0.00841 | -0.045 | -48.092
-6 | -0.378 | 0.00828 | -0.045 | -45.621
-5.5 | -0.344 | 0.00823 | -0.045 | -41.839
-5 | -0.304 | 0.00818 | -0.045 | -37.12
-4.5 | -0.258 | 0.0081 | -0.045 | -31.866
-4 | -0.209 | 0.00803 | -0.045 | -26.018
-3.5 | -0.157 | 0.00792 | -0.045 | -19.78
-3 | -0.102 | 0.00787 | -0.045 | -13.015
-2.5 | -0.047 | 0.00783 | -0.045 | -5.955
-2 | 0.01 | 0.00777 | -0.045 | 1.322
-1.5 | 0.068 | 0.00772 | -0.045 | 8.775
-1 | 0.125 | 0.0072 | -0.045 | 17.429
-0.5 | 0.183 | 0.00712 | -0.045 | 25.728
0 | 0.241 | 0.00714 | -0.045 | 33.739
0.5 | 0.298 | 0.00713 | -0.045 | 41.859
1 | 0.356 | 0.00716 | -0.045 | 49.665
1.5 | 0.413 | 0.00716 | -0.045 | 57.669
2 | 0.47 | 0.00725 | -0.045 | 64.82
2.5 | 0.527 | 0.00732 | -0.045 | 72.018
3 | 0.584 | 0.00737 | -0.045 | 79.272
3.5 | 0.64 | 0.00752 | -0.045 | 85.074
4 | 0.693 | 0.00779 | -0.045 | 88.966
4.5 | 0.743 | 0.00805 | -0.045 | 92.266
5 | 0.789 | 0.00838 | -0.045 | 94.231
5.5 | 0.831 | 0.0087 | -0.045 | 95.426
6 | 0.866 | 0.00905 | -0.045 | 95.665
6.5 | 0.894 | 0.0094 | -0.046 | 95.034
7 | 0.914 | 0.00975 | -0.046 | 93.655
7.5 | 0.925 | 0.01014 | -0.046 | 91.175
8 | 0.928 | 0.01058 | -0.046 | 87.645
8.5 | 0.916 | 0.01102 | -0.046 | 83.124
9 | 0.895 | 0.01155 | -0.046 | 77.426
9.5 | 0.865 | 0.01211 | -0.046 | 71.412
10 | 0.829 | 0.01275 | -0.046 | 64.968
10.5 | 0.787 | 0.01358 | -0.046 | 57.973
11 | 0.739 | 0.01381 | -0.046 | 53.511
11.5 | 0.678 | 0.01684 | -0.045 | 40.273
12 | 0.613 | 0.02242 | -0.043 | 27.334
12.5 | 0.545 | 0.03535 | -0.04 | 15.423
13 | 0.488 | 0.05097 | -0.037 | 9.573

## 90. Re 7M Mach 0.00 (2)
BIGFOIL.COM POLAR EXPORT
MID 39
MID 39 |  |  |  | Cl Max: | 1.7579 | at alpha= | 16.5 | deg
XFOIL ncrit=9 |  |  |  | L/D Max: | 122.166 | at alpha= | 4 | deg
Re: | 7000000 |  |  | Cd Min: | 0.2643 | at alpha= | -19.5 | deg
Mach: | 0 |  |  | Cl=0 at alpha= | -2.0308 | deg
|  |  |  | @ Cl=0.1, Cd= | 0.0051653
|  |  |  | @ Cl=0.4, Cd= | 0.00485
|  |  |  | @ Cl=0.6, Cd= | 0.0050314
alpha (deg) | Cl | Cd | Cm | Cl/Cd
-19.5 | -0.8719 | 0.2643 | 0.0995 | -3.2989
-19 | -0.8544 | 0.25751 | 0.0954 | -3.3179
-18.5 | -0.8371 | 0.25068 | 0.0913 | -3.3393
-18 | -0.82 | 0.24375 | 0.0873 | -3.3641
-17.5 | -0.8032 | 0.23677 | 0.0834 | -3.3923
-17 | -0.7868 | 0.22975 | 0.0796 | -3.4246
-16.5 | -0.7704 | 0.2226 | 0.0759 | -3.4609
-16 | -0.7543 | 0.21534 | 0.0722 | -3.5028
-15.5 | -0.7388 | 0.20797 | 0.0686 | -3.5524
-15 | -0.724 | 0.20053 | 0.0652 | -3.6104
-14.5 | -0.71 | 0.193 | 0.0618 | -3.6788
-14 | -0.6967 | 0.18521 | 0.0586 | -3.7617
-13.5 | -0.688 | 0.17616 | 0.0551 | -3.9055
-12 | -0.6559 | 0.15248 | 0.046 | -4.3015
-11.5 | -0.6439 | 0.14573 | 0.0433 | -4.4184
-11 | -0.6298 | 0.13895 | 0.0407 | -4.5326
-10.5 | -0.62 | 0.1313 | 0.0378 | -4.722
-10 | -0.611 | 0.12354 | 0.0348 | -4.9458
-9.5 | -0.6026 | 0.11573 | 0.0316 | -5.2069
-9 | -0.7795 | 0.01029 | -0.0477 | -75.7532
-8.5 | -0.7243 | 0.01001 | -0.0477 | -72.3576
-8 | -0.6687 | 0.00991 | -0.0476 | -67.4773
-7.5 | -0.6132 | 0.00972 | -0.0476 | -63.0864
-7 | -0.5575 | 0.00963 | -0.0475 | -57.892
-6.5 | -0.5018 | 0.00953 | -0.0475 | -52.6548
-6 | -0.4425 | 0.0095 | -0.0483 | -46.5789
-5.5 | -0.3907 | 0.00701 | -0.0476 | -55.7347
-5 | -0.3359 | 0.00631 | -0.0473 | -53.233
-4.5 | -0.28 | 0.00589 | -0.0471 | -47.5382
-4 | -0.2235 | 0.0056 | -0.0471 | -39.9107
-3.5 | -0.1667 | 0.00541 | -0.0471 | -30.8133
-3 | -0.1102 | 0.00541 | -0.0471 | -20.3697
-2.5 | -0.0533 | 0.00532 | -0.0472 | -10.0188
-2 | 0.0035 | 0.00528 | -0.0473 | 0.66288
-1.5 | 0.0602 | 0.00527 | -0.0474 | 11.4231
-1 | 0.1172 | 0.00512 | -0.0475 | 22.8906
-0.5 | 0.1741 | 0.00499 | -0.0478 | 34.8898
0 | 0.2309 | 0.00495 | -0.048 | 46.6465
0.5 | 0.2877 | 0.00485 | -0.0482 | 59.3196
1.5 | 0.4011 | 0.00485 | -0.0486 | 82.701
2 | 0.4575 | 0.00486 | -0.0488 | 94.1358
2.5 | 0.5136 | 0.00493 | -0.049 | 104.1785
3 | 0.5685 | 0.00487 | -0.0488 | 116.7351
3.5 | 0.6212 | 0.00514 | -0.0481 | 120.856
4 | 0.6768 | 0.00554 | -0.048 | 122.1661
4.5 | 0.732 | 0.00603 | -0.0479 | 121.393
5 | 0.787 | 0.00658 | -0.0478 | 119.6049
5.5 | 0.8423 | 0.0069 | -0.0477 | 122.0725
6 | 0.8972 | 0.00735 | -0.0475 | 122.068
6.5 | 0.9518 | 0.00785 | -0.0473 | 121.2484
7 | 1.0058 | 0.00844 | -0.047 | 119.1706
7.5 | 1.0592 | 0.00917 | -0.0466 | 115.5071
8 | 1.1118 | 0.01002 | -0.0462 | 110.9581
8.5 | 1.1634 | 0.01106 | -0.0456 | 105.1899
9 | 1.2135 | 0.01236 | -0.0449 | 98.1796
9.5 | 1.2602 | 0.01432 | -0.0439 | 88.0028
10 | 1.2987 | 0.01792 | -0.042 | 72.4721
10.5 | 1.3489 | 0.01847 | -0.0416 | 73.0319
11 | 1.3974 | 0.01928 | -0.041 | 72.4793
11.5 | 1.4448 | 0.02017 | -0.0403 | 71.6311
12 | 1.4911 | 0.02113 | -0.0395 | 70.5679
12.5 | 1.5359 | 0.02219 | -0.0386 | 69.2159
13 | 1.5792 | 0.02332 | -0.0376 | 67.7187
13.5 | 1.6209 | 0.02451 | -0.0364 | 66.1322
14 | 1.6598 | 0.02587 | -0.035 | 64.1593
14.5 | 1.6965 | 0.02728 | -0.0334 | 62.1884
15 | 1.7287 | 0.02891 | -0.0315 | 59.7959
15.5 | 1.7577 | 0.03054 | -0.0293 | 57.554
16 | 1.755 | 0.0337 | -0.0244 | 52.0772
16.5 | 1.7579 | 0.03771 | -0.0232 | 46.6163
17 | 1.7516 | 0.04451 | -0.0257 | 39.353
17.5 | 1.7202 | 0.05749 | -0.0338 | 29.9217

## 91. Re 7M Mach 0.10 (1)
BIGFOIL.COM POLAR EXPORT
MID 39
MID 39 |  |  |  | Cl Max: | 0.921 | at alpha= | 7.5 | deg
JavaFoil+Calcfoil stall+Eppler ext transition |  |  |  | L/D Max: | 95.513 | at alpha= | 6 | deg
Re: | 7000000 |  |  | Cd Min: | 0.00713 | at alpha= | -0.5 | deg
Mach: | 0.1 |  |  | Cl=0 at alpha= | -2.0877 | deg
|  |  |  | @ Cl=0.1, Cd= | 0.0074431
|  |  |  | @ Cl=0.4, Cd= | 0.0071774
|  |  |  | @ Cl=0.6, Cd= | 0.04314
alpha (deg) | Cl | Cd | Cm | Cl/Cd
-12 | -0.248 | 0.07616 | -0.023 | -3.255
-11.5 | -0.265 | 0.07201 | -0.023 | -3.683
-11 | -0.282 | 0.06825 | -0.023 | -4.139
-10.5 | -0.299 | 0.06441 | -0.023 | -4.642
-10 | -0.314 | 0.06106 | -0.023 | -5.149
-9.5 | -0.328 | 0.05724 | -0.023 | -5.732
-9 | -0.339 | 0.05368 | -0.024 | -6.318
-8.5 | -0.347 | 0.05023 | -0.024 | -6.904
-8 | -0.351 | 0.04643 | -0.026 | -7.554
-7.5 | -0.359 | 0.03562 | -0.032 | -10.067
-7 | -0.419 | 0.00854 | -0.045 | -49.036
-6.5 | -0.401 | 0.00845 | -0.045 | -47.51
-6 | -0.376 | 0.00832 | -0.045 | -45.24
-5.5 | -0.344 | 0.00826 | -0.045 | -41.641
-5 | -0.304 | 0.0082 | -0.045 | -37.048
-4.5 | -0.259 | 0.00812 | -0.045 | -31.862
-4 | -0.21 | 0.00804 | -0.045 | -26.052
-3.5 | -0.157 | 0.00794 | -0.045 | -19.825
-3 | -0.103 | 0.00789 | -0.045 | -13.049
-2.5 | -0.047 | 0.00784 | -0.045 | -5.974
-2 | 0.01 | 0.00778 | -0.045 | 1.327
-1.5 | 0.068 | 0.00773 | -0.045 | 8.807
-1 | 0.126 | 0.00721 | -0.045 | 17.487
-0.5 | 0.184 | 0.00713 | -0.045 | 25.821
0 | 0.242 | 0.00715 | -0.045 | 33.869
0.5 | 0.3 | 0.00714 | -0.045 | 42.017
1 | 0.358 | 0.00717 | -0.046 | 49.843
1.5 | 0.415 | 0.00718 | -0.046 | 57.828
2 | 0.473 | 0.00727 | -0.046 | 65.024
2.5 | 0.53 | 0.00734 | -0.046 | 72.22
3 | 0.587 | 0.00738 | -0.046 | 79.476
3.5 | 0.643 | 0.00754 | -0.046 | 85.286
4 | 0.696 | 0.0078 | -0.046 | 89.28
4.5 | 0.747 | 0.00809 | -0.046 | 92.319
5 | 0.793 | 0.00842 | -0.046 | 94.16
5.5 | 0.833 | 0.00875 | -0.046 | 95.267
6 | 0.868 | 0.00909 | -0.046 | 95.513
6.5 | 0.894 | 0.00946 | -0.046 | 94.548
7 | 0.913 | 0.00982 | -0.046 | 92.921
7.5 | 0.921 | 0.01022 | -0.046 | 90.137
8 | 0.921 | 0.01066 | -0.046 | 86.419
8.5 | 0.905 | 0.01113 | -0.046 | 81.313
9 | 0.878 | 0.01166 | -0.046 | 75.302
9.5 | 0.843 | 0.01226 | -0.046 | 68.78
10 | 0.801 | 0.01293 | -0.046 | 61.926
10.5 | 0.754 | 0.01385 | -0.046 | 54.42
11 | 0.694 | 0.0152 | -0.045 | 45.676
11.5 | 0.628 | 0.01805 | -0.044 | 34.809
12 | 0.554 | 0.02726 | -0.042 | 20.318
12.5 | 0.486 | 0.04314 | -0.039 | 11.256

## 92. Re 7M Mach 0.10 (2)
BIGFOIL.COM POLAR EXPORT
MID 39
MID 39 |  |  |  | Cl Max: | 1.7259 | at alpha= | 15 | deg
XFOIL ncrit=9 |  |  |  | L/D Max: | 122.309 | at alpha= | 5.5 | deg
Re: | 7000000 |  |  | Cd Min: | 0.28547 | at alpha= | 20 | deg
Mach: | 0.1 |  |  | Cl=0 at alpha= | -2.0297 | deg
|  |  |  | @ Cl=0.1, Cd= | 0.0051766
|  |  |  | @ Cl=0.4, Cd= | 0.0048583
|  |  |  | @ Cl=0.6, Cd= | 0.0050187
alpha (deg) | Cl | Cd | Cm | Cl/Cd
-20 | -0.5993 | 0.22485 | 0.0562 | -2.6653
-19.5 | -0.8748 | 0.26509 | 0.1002 | -3.3
-19 | -0.8571 | 0.25825 | 0.096 | -3.3189
-18.5 | -0.8396 | 0.25138 | 0.0919 | -3.34
-18 | -0.8224 | 0.2444 | 0.0878 | -3.365
-17.5 | -0.8054 | 0.23738 | 0.0839 | -3.3929
-17 | -0.7887 | 0.23032 | 0.08 | -3.4244
-16.5 | -0.7721 | 0.22315 | 0.0763 | -3.46
-16 | -0.7559 | 0.21585 | 0.0726 | -3.502
-15.5 | -0.7401 | 0.20846 | 0.069 | -3.5503
-15 | -0.7251 | 0.20099 | 0.0655 | -3.6076
-14.5 | -0.7109 | 0.19345 | 0.0621 | -3.6749
-14 | -0.6974 | 0.18565 | 0.0588 | -3.7565
-13.5 | -0.6881 | 0.17671 | 0.0553 | -3.894
-12 | -0.4911 | 0.14035 | 0.0244 | -3.4991
-11 | -0.6292 | 0.13933 | 0.0408 | -4.5159
-9.5 | -0.839 | 0.01454 | -0.0483 | -57.7029
-9 | -0.788 | 0.01051 | -0.0488 | -74.9762
-8.5 | -0.7319 | 0.01007 | -0.0487 | -72.6812
-8 | -0.6754 | 0.00997 | -0.0485 | -67.7432
-7.5 | -0.619 | 0.00975 | -0.0483 | -63.4872
-7 | -0.5626 | 0.00963 | -0.0482 | -58.4216
-6.5 | -0.5062 | 0.00953 | -0.0481 | -53.1165
-6 | -0.4462 | 0.00941 | -0.0488 | -47.4176
-5.5 | -0.3939 | 0.00725 | -0.0481 | -54.331
-5 | -0.3386 | 0.00642 | -0.0477 | -52.7414
-4.5 | -0.2822 | 0.00594 | -0.0475 | -47.5084
-4 | -0.2252 | 0.00563 | -0.0474 | -40
-3.5 | -0.168 | 0.00543 | -0.0474 | -30.9392
-3 | -0.111 | 0.00541 | -0.0474 | -20.5176
-2.5 | -0.0538 | 0.00533 | -0.0475 | -10.0938
-2 | 0.0034 | 0.00528 | -0.0475 | 0.64394
-1.5 | 0.0605 | 0.00528 | -0.0476 | 11.4583
-1 | 0.1178 | 0.00513 | -0.0478 | 22.963
-0.5 | 0.175 | 0.005 | -0.048 | 35
0 | 0.2321 | 0.00495 | -0.0482 | 46.8889
0.5 | 0.2893 | 0.00485 | -0.0485 | 59.6495
1 | 0.3464 | 0.00483 | -0.0487 | 71.7184
1.5 | 0.4033 | 0.00486 | -0.0488 | 82.9835
2 | 0.4601 | 0.00487 | -0.049 | 94.4764
2.5 | 0.5165 | 0.00494 | -0.0492 | 104.5547
3 | 0.5718 | 0.00487 | -0.049 | 117.4127
3.5 | 0.6249 | 0.00515 | -0.0483 | 121.3398
4 | 0.6808 | 0.00557 | -0.0482 | 122.2262
4.5 | 0.7364 | 0.00606 | -0.0481 | 121.5182
5 | 0.7918 | 0.00661 | -0.0478 | 119.7882
5.5 | 0.8476 | 0.00693 | -0.0477 | 122.3088
6 | 0.903 | 0.00739 | -0.0475 | 122.1922
6.5 | 0.9581 | 0.00791 | -0.0472 | 121.1252
7 | 1.0126 | 0.00854 | -0.0468 | 118.5714
7.5 | 1.0664 | 0.00932 | -0.0464 | 114.4206
8 | 1.1194 | 0.01025 | -0.0458 | 109.2098
8.5 | 1.1712 | 0.01141 | -0.0451 | 102.6468
9 | 1.2208 | 0.01299 | -0.0442 | 93.98
9.5 | 1.2579 | 0.01741 | -0.042 | 72.2516
10 | 1.3096 | 0.0179 | -0.0415 | 73.162
10.5 | 1.3598 | 0.01863 | -0.0408 | 72.9898
11 | 1.4086 | 0.01953 | -0.0401 | 72.1249
11.5 | 1.4563 | 0.02052 | -0.0392 | 70.9698
12 | 1.5026 | 0.02162 | -0.0382 | 69.5005
12.5 | 1.547 | 0.02287 | -0.037 | 67.6432
13 | 1.5894 | 0.02424 | -0.0357 | 65.5693
13.5 | 1.63 | 0.02564 | -0.0343 | 63.5725
14 | 1.6676 | 0.0272 | -0.0325 | 61.3088
14.5 | 1.7018 | 0.02887 | -0.0306 | 58.947
15 | 1.7259 | 0.03119 | -0.0279 | 55.335
15.5 | 1.7179 | 0.03496 | -0.0229 | 49.139
16 | 1.6906 | 0.04359 | -0.0248 | 38.7841
16.5 | 1.6441 | 0.05985 | -0.0361 | 27.4703
18.5 | 1.0653 | 0.26231 | -0.1447 | 4.0612
19 | 1.0811 | 0.27022 | -0.1494 | 4.0008
19.5 | 1.0971 | 0.27799 | -0.154 | 3.9465
20 | 1.1133 | 0.28547 | -0.1587 | 3.8999

## 93. Re 7M Mach 0.25 (1)
BIGFOIL.COM POLAR EXPORT
MID 39
MID 39 |  |  |  | Cl Max: | 0.898 | at alpha= | 7 | deg
JavaFoil+Calcfoil stall+Eppler ext transition |  |  |  | L/D Max: | 94.405 | at alpha= | 5.5 | deg
Re: | 7000000 |  |  | Cd Min: | 0.00717 | at alpha= | -0.5 | deg
Mach: | 0.25 |  |  | Cl=0 at alpha= | -2.0932 | deg
|  |  |  | @ Cl=0.1, Cd= | 0.06008
|  |  |  | @ Cl=0.4, Cd= | 0.06008
|  |  |  | @ Cl=0.6, Cd= | 0.06008
alpha (deg) | Cl | Cd | Cm | Cl/Cd
-11.5 | -0.053 | 0.07278 | -0.024 | -0.729
-11 | -0.05 | 0.06841 | -0.024 | -0.734
-10.5 | -0.047 | 0.06508 | -0.024 | -0.729
-10 | -0.087 | 0.0618 | -0.024 | -1.411
-9.5 | -0.152 | 0.05835 | -0.024 | -2.609
-9 | -0.198 | 0.05558 | -0.023 | -3.565
-8.5 | -0.236 | 0.05219 | -0.023 | -4.524
-8 | -0.266 | 0.04903 | -0.024 | -5.434
-7.5 | -0.288 | 0.04594 | -0.024 | -6.27
-7 | -0.3 | 0.04314 | -0.025 | -6.956
-6.5 | -0.372 | 0.00853 | -0.047 | -43.611
-6 | -0.361 | 0.00845 | -0.047 | -42.703
-5.5 | -0.338 | 0.00838 | -0.047 | -40.321
-5 | -0.303 | 0.00832 | -0.047 | -36.442
-4.5 | -0.261 | 0.00822 | -0.047 | -31.726
-4 | -0.213 | 0.00813 | -0.047 | -26.194
-3.5 | -0.161 | 0.00802 | -0.047 | -20.029
-3 | -0.105 | 0.00796 | -0.047 | -13.242
-2.5 | -0.048 | 0.0079 | -0.047 | -6.081
-2 | 0.011 | 0.00788 | -0.047 | 1.345
-1.5 | 0.07 | 0.00777 | -0.047 | 8.993
-1 | 0.13 | 0.00727 | -0.047 | 17.819
-0.5 | 0.189 | 0.00717 | -0.047 | 26.364
0 | 0.249 | 0.0072 | -0.047 | 34.535
0.5 | 0.308 | 0.00719 | -0.047 | 42.864
1 | 0.367 | 0.00723 | -0.047 | 50.832
1.5 | 0.427 | 0.00727 | -0.047 | 58.649
2 | 0.486 | 0.00735 | -0.047 | 66.049
2.5 | 0.544 | 0.00742 | -0.047 | 73.355
3 | 0.603 | 0.00747 | -0.047 | 80.719
3.5 | 0.66 | 0.00766 | -0.047 | 86.196
4 | 0.715 | 0.00795 | -0.047 | 89.909
4.5 | 0.765 | 0.00826 | -0.047 | 92.622
5 | 0.81 | 0.00862 | -0.047 | 94.004
5.5 | 0.848 | 0.00898 | -0.047 | 94.405
6 | 0.877 | 0.00935 | -0.047 | 93.759
6.5 | 0.894 | 0.00977 | -0.047 | 91.502
7 | 0.898 | 0.01016 | -0.047 | 88.318
7.5 | 0.886 | 0.01063 | -0.047 | 83.427
8 | 0.859 | 0.01113 | -0.047 | 77.225
8.5 | 0.807 | 0.01172 | -0.047 | 68.801
9 | 0.735 | 0.01238 | -0.047 | 59.351
9.5 | 0.647 | 0.0133 | -0.047 | 48.666
10 | 0.547 | 0.01449 | -0.047 | 37.772
10.5 | 0.424 | 0.01706 | -0.046 | 24.854
11 | 0.289 | 0.03021 | -0.042 | 9.55
11.5 | 0.126 | 0.04887 | -0.037 | 2.584
12 | 0.082 | 0.06008 | -0.035 | 1.366

## 94. Re 7M Mach 0.25 (2)
BIGFOIL.COM POLAR EXPORT
MID 39
MID 39 |  |  |  | Cl Max: | 1.3556 | at alpha= | 10.5 | deg
XFOIL ncrit=9 |  |  |  | L/D Max: | 124.021 | at alpha= | 4 | deg
Re: | 7000000 |  |  | Cd Min: | 0.27643 | at alpha= | -20 | deg
Mach: | 0.25 |  |  | Cl=0 at alpha= | -2.0236 | deg
|  |  |  | @ Cl=0.1, Cd= | 0.0052191
|  |  |  | @ Cl=0.4, Cd= | 0.0048792
|  |  |  | @ Cl=0.6, Cd= | 0.0049945
alpha (deg) | Cl | Cd | Cm | Cl/Cd
-20 | -0.9105 | 0.27643 | 0.1078 | -3.2938
-19.5 | -0.8913 | 0.26967 | 0.1036 | -3.3052
-19 | -0.8726 | 0.26254 | 0.0992 | -3.3237
-18.5 | -0.854 | 0.25539 | 0.0949 | -3.3439
-18 | -0.8358 | 0.24815 | 0.0906 | -3.3681
-17.5 | -0.8177 | 0.24088 | 0.0865 | -3.3946
-17 | -0.7998 | 0.23356 | 0.0825 | -3.4244
-16.5 | -0.7824 | 0.22623 | 0.0785 | -3.4584
-16 | -0.7651 | 0.21877 | 0.0746 | -3.4973
-15.5 | -0.7481 | 0.2112 | 0.0709 | -3.5421
-15 | -0.7318 | 0.20356 | 0.0672 | -3.595
-14.5 | -0.7164 | 0.19588 | 0.0637 | -3.6573
-14 | -0.7018 | 0.18805 | 0.0602 | -3.732
-13.5 | -0.6901 | 0.17942 | 0.0566 | -3.8463
-13 | -0.6787 | 0.1708 | 0.0533 | -3.9737
-12.5 | -0.6664 | 0.16226 | 0.0503 | -4.107
-11.5 | -0.6418 | 0.14815 | 0.0443 | -4.3321
-11 | -0.6268 | 0.14128 | 0.0417 | -4.4366
-10.5 | -0.6158 | 0.13354 | 0.0387 | -4.6114
-10 | -0.6059 | 0.12578 | 0.0358 | -4.8171
-9.5 | -0.5965 | 0.11799 | 0.0327 | -5.0555
-9 | -0.5875 | 0.11015 | 0.0294 | -5.3336
-8.5 | -0.5791 | 0.10225 | 0.0259 | -5.6636
-7 | -0.5882 | 0.01432 | -0.051 | -41.0754
-6.5 | -0.5308 | 0.0108 | -0.0513 | -49.1481
-6 | -0.4671 | 0.01 | -0.0518 | -46.71
-5.5 | -0.4113 | 0.01001 | -0.0503 | -41.0889
-5 | -0.3539 | 0.00727 | -0.05 | -48.6795
-4.5 | -0.2947 | 0.00634 | -0.0496 | -46.4826
-4 | -0.235 | 0.00582 | -0.0493 | -40.378
-3.5 | -0.1753 | 0.00555 | -0.0491 | -31.5856
-3 | -0.1158 | 0.00544 | -0.049 | -21.2868
-2.5 | -0.0564 | 0.00538 | -0.049 | -10.4833
-2 | 0.0028 | 0.00531 | -0.0489 | 0.52731
-1.5 | 0.0619 | 0.00529 | -0.049 | 11.7013
-1 | 0.121 | 0.00518 | -0.0491 | 23.3591
-0.5 | 0.1802 | 0.00503 | -0.0493 | 35.825
0 | 0.2391 | 0.00498 | -0.0495 | 48.012
0.5 | 0.2982 | 0.00488 | -0.0497 | 61.1066
1 | 0.357 | 0.00485 | -0.0499 | 73.6082
1.5 | 0.4158 | 0.00489 | -0.0501 | 85.0307
2 | 0.4745 | 0.00492 | -0.0502 | 96.4431
2.5 | 0.5329 | 0.005 | -0.0503 | 106.58
3 | 0.59 | 0.00494 | -0.05 | 119.4332
3.5 | 0.6451 | 0.00524 | -0.0492 | 123.1107
4 | 0.7032 | 0.00567 | -0.049 | 124.0212
4.5 | 0.7611 | 0.0062 | -0.0487 | 122.7581
5 | 0.8191 | 0.00673 | -0.0483 | 121.7088
5.5 | 0.8774 | 0.00713 | -0.0479 | 123.0575
6 | 0.9356 | 0.00766 | -0.0474 | 122.141
6.5 | 0.9933 | 0.00833 | -0.0467 | 119.2437
7 | 1.0504 | 0.00921 | -0.0458 | 114.0499
7.5 | 1.1062 | 0.0104 | -0.0448 | 106.3654
8 | 1.1605 | 0.01194 | -0.0435 | 97.1943
8.5 | 1.2058 | 0.01553 | -0.0412 | 77.6433
9 | 1.2544 | 0.01795 | -0.0394 | 69.883
9.5 | 1.3042 | 0.01982 | -0.0378 | 65.8022
10 | 1.3446 | 0.02323 | -0.0355 | 57.882
10.5 | 1.3556 | 0.03061 | -0.032 | 44.2862
11 | 1.3318 | 0.03977 | -0.0287 | 33.4876
11.5 | 1.297 | 0.05078 | -0.0354 | 25.5416
12 | 1.2711 | 0.06965 | -0.0525 | 18.2498
12.5 | 1.235 | 0.08712 | -0.0616 | 14.1758
13 | 1.1907 | 0.10428 | -0.0694 | 11.4183
13.5 | 1.135 | 0.12433 | -0.079 | 9.1289
14 | 1.0648 | 0.15031 | -0.092 | 7.084
14.5 | 1.0209 | 0.1744 | -0.1036 | 5.8538
15 | 1.0182 | 0.18728 | -0.1096 | 5.4368
15.5 | 1.0236 | 0.19807 | -0.1149 | 5.1679

## 95. Re 7M Mach 0.50 (1)
BIGFOIL.COM POLAR EXPORT
MID 39
MID 39 |  |  |  | Cl Max: | 1.157 | at alpha= | 20 | deg
JavaFoil+Calcfoil stall+Eppler ext transition |  |  |  | L/D Max: | 91.712 | at alpha= | 4.5 | deg
Re: | 7000000 |  |  | Cd Min: | 0.00739 | at alpha= | -0.5 | deg
Mach: | 0.5 |  |  | Cl=0 at alpha= | -2.0923 | deg
|  |  |  | @ Cl=0.1, Cd= | 0.007849
|  |  |  | @ Cl=0.4, Cd= | 0.0074551
|  |  |  | @ Cl=0.6, Cd= | 0.01876
alpha (deg) | Cl | Cd | Cm | Cl/Cd
-20 | -0.952 | 0.15275 | -0.03 | -6.23
-19.5 | -0.928 | 0.15481 | -0.031 | -5.993
-19 | -0.903 | 0.14477 | -0.031 | -6.234
-18.5 | -0.875 | 0.1398 | -0.031 | -6.26
-18 | -0.848 | 0.13528 | -0.03 | -6.266
-17.5 | -0.821 | 0.13124 | -0.029 | -6.253
-17 | -0.795 | 0.12688 | -0.029 | -6.264
-16.5 | -0.769 | 0.12232 | -0.029 | -6.285
-16 | -0.743 | 0.11956 | -0.029 | -6.217
-15.5 | -0.717 | 0.11429 | -0.029 | -6.27
-15 | -0.689 | 0.1097 | -0.028 | -6.28
-14.5 | -0.663 | 0.10166 | -0.028 | -6.519
-14 | -0.637 | 0.09447 | -0.028 | -6.739
-13.5 | -0.61 | 0.08843 | -0.028 | -6.903
-13 | -0.583 | 0.09541 | -0.027 | -6.114
-12.5 | -0.557 | 0.08826 | -0.027 | -6.309
-12 | -0.531 | 0.07987 | -0.028 | -6.646
-11.5 | -0.505 | 0.07278 | -0.029 | -6.945
-11 | -0.48 | 0.06646 | -0.03 | -7.226
-10.5 | -0.456 | 0.05974 | -0.032 | -7.635
-10 | -0.423 | 0.06769 | -0.025 | -6.25
-9.5 | -0.398 | 0.05968 | -0.027 | -6.664
-9 | -0.374 | 0.05274 | -0.03 | -7.085
-8.5 | -0.359 | 0.03784 | -0.038 | -9.5
-8 | -0.393 | 0.00972 | -0.052 | -40.389
-7.5 | -0.29 | 0.04804 | -0.026 | -6.04
-7 | -0.264 | 0.045 | -0.027 | -5.86
-6.5 | -0.293 | 0.00913 | -0.052 | -32.117
-6 | -0.21 | 0.04023 | -0.027 | -5.23
-5.5 | -0.185 | 0.03567 | -0.032 | -5.197
-5 | -0.157 | 0.03667 | -0.027 | -4.269
-4.5 | -0.16 | 0.00872 | -0.052 | -18.401
-4 | -0.194 | 0.00858 | -0.052 | -22.632
-3.5 | -0.167 | 0.00845 | -0.052 | -19.815
-3 | -0.114 | 0.0083 | -0.052 | -13.773
-2.5 | -0.053 | 0.00817 | -0.052 | -6.485
-2 | 0.012 | 0.00816 | -0.052 | 1.445
-1.5 | 0.078 | 0.008 | -0.052 | 9.753
-1 | 0.145 | 0.00754 | -0.052 | 19.195
-0.5 | 0.211 | 0.00739 | -0.052 | 28.617
0 | 0.278 | 0.00742 | -0.052 | 37.486
0.5 | 0.344 | 0.00743 | -0.052 | 46.319
1 | 0.411 | 0.00746 | -0.052 | 55.018
1.5 | 0.477 | 0.00758 | -0.052 | 62.901
2 | 0.543 | 0.00772 | -0.052 | 70.303
2.5 | 0.608 | 0.00788 | -0.052 | 77.137
3 | 0.673 | 0.00799 | -0.052 | 84.216
3.5 | 0.736 | 0.00828 | -0.052 | 88.9
4 | 0.793 | 0.00868 | -0.052 | 91.287
4.5 | 0.838 | 0.00913 | -0.052 | 91.712
5 | 0.86 | 0.00965 | -0.052 | 89.103
5.5 | 0.82 | 0.01019 | -0.052 | 80.475
6 | 0.535 | 0.01077 | -0.053 | 49.708
6.5 | 0.568 | 0.01139 | -0.053 | 49.872
7 | 0.601 | 0.01238 | -0.053 | 48.504
7.5 | 0.59 | 0.01946 | -0.048 | 30.317
8 | 0.659 | 0.01463 | -0.052 | 45.066
8.5 | 0.698 | 0.01486 | -0.053 | 46.972
9 | 0.62 | 0.04471 | -0.04 | 13.859
9.5 | 0.723 | 0.02007 | -0.05 | 36.038
10 | 0.659 | 0.05824 | -0.036 | 11.315
10.5 | 0.667 | 0.07717 | -0.027 | 8.644
11 | 0.712 | 0.06397 | -0.036 | 11.138
11.5 | 0.722 | 0.08055 | -0.029 | 8.963
12 | 0.746 | 0.0914 | -0.028 | 8.163
12.5 | 0.773 | 0.08612 | -0.029 | 8.978
13 | 0.798 | 0.09528 | -0.029 | 8.371
13.5 | 0.827 | 0.09965 | -0.031 | 8.297
14 | 0.849 | 0.10179 | -0.029 | 8.343
14.5 | 0.875 | 0.10656 | -0.029 | 8.208
15 | 0.905 | 0.1099 | -0.032 | 8.233
15.5 | 0.933 | 0.11504 | -0.033 | 8.111
16 | 0.953 | 0.11754 | -0.031 | 8.104
16.5 | 0.978 | 0.12303 | -0.031 | 7.953
17 | 1.009 | 0.12607 | -0.033 | 8.003
17.5 | 1.038 | 0.1301 | -0.034 | 7.979
18 | 1.056 | 0.13568 | -0.032 | 7.779
18.5 | 1.081 | 0.13984 | -0.032 | 7.731
19 | 1.111 | 0.14258 | -0.034 | 7.792
19.5 | 1.141 | 0.145 | -0.035 | 7.872
20 | 1.157 | 0.15056 | -0.033 | 7.686

## 96. Re 7M Mach 0.50 (2)
BIGFOIL.COM POLAR EXPORT
MID 39
MID 39 |  |  |  | Cl Max: | 1.1559 | at alpha= | 7 | deg
XFOIL ncrit=9 |  |  |  | L/D Max: | 131.355 | at alpha= | 3.5 | deg
Re: | 7000000 |  |  | Cd Min: | 0.15777 | at alpha= | 12 | deg
Mach: | 0.5 |  |  | Cl=0 at alpha= | -99 | deg
|  |  |  | @ Cl=0.1, Cd= | 0.00508
|  |  |  | @ Cl=0.4, Cd= | 0.0050093
|  |  |  | @ Cl=0.6, Cd= | 0.0052488
alpha (deg) | Cl | Cd | Cm | Cl/Cd
0 | 0.2703 | 0.00508 | -0.055 | 53.2087
0.5 | 0.3375 | 0.005 | -0.0552 | 67.5
1 | 0.4046 | 0.00501 | -0.0553 | 80.7585
1.5 | 0.4717 | 0.00508 | -0.0553 | 92.8543
2 | 0.539 | 0.00514 | -0.0552 | 104.8638
2.5 | 0.6063 | 0.00526 | -0.0551 | 115.2662
3 | 0.6723 | 0.0052 | -0.0543 | 129.2885
3.5 | 0.7369 | 0.00561 | -0.0528 | 131.3547
4 | 0.805 | 0.00628 | -0.0518 | 128.1847
4.5 | 0.8745 | 0.00688 | -0.0505 | 127.1076
5 | 0.9453 | 0.00744 | -0.0489 | 127.0565
5.5 | 1.0163 | 0.0085 | -0.0465 | 119.5647
6 | 1.0841 | 0.01072 | -0.043 | 101.1287
6.5 | 1.1371 | 0.01596 | -0.038 | 71.2469
7 | 1.1559 | 0.02562 | -0.0335 | 45.1171
7.5 | 1.1429 | 0.03662 | -0.0322 | 31.2097
8 | 1.1095 | 0.04776 | -0.0387 | 23.2307
8.5 | 1.0864 | 0.06615 | -0.0571 | 16.4233
9 | 1.0574 | 0.08092 | -0.0649 | 13.0672
9.5 | 1.0322 | 0.09457 | -0.0723 | 10.9147
10 | 1.0117 | 0.10773 | -0.0789 | 9.3911
10.5 | 0.9948 | 0.12084 | -0.0851 | 8.2324
11 | 0.984 | 0.1335 | -0.091 | 7.3708
11.5 | 0.9792 | 0.14586 | -0.0967 | 6.7133
12 | 0.9798 | 0.15777 | -0.1022 | 6.2103

## 97. Re 8M Mach 0.00 (1)
BIGFOIL.COM POLAR EXPORT
MID 39
MID 39 |  |  |  | Cl Max: | 0.928 | at alpha= | 8 | deg
JavaFoil+Calcfoil stall+Eppler ext transition |  |  |  | L/D Max: | 97.489 | at alpha= | 6 | deg
Re: | 8000000 |  |  | Cd Min: | 0.00709 | at alpha= | -0.5 | deg
Mach: | 0 |  |  | Cl=0 at alpha= | -2.0877 | deg
|  |  |  | @ Cl=0.1, Cd= | 0.0073917
|  |  |  | @ Cl=0.4, Cd= | 0.0072095
|  |  |  | @ Cl=0.6, Cd= | 0.04584
alpha (deg) | Cl | Cd | Cm | Cl/Cd
-12.5 | -0.265 | 0.07922 | -0.024 | -3.342
-12 | -0.28 | 0.07503 | -0.024 | -3.731
-11.5 | -0.295 | 0.07123 | -0.023 | -4.142
-11 | -0.31 | 0.06746 | -0.023 | -4.591
-10.5 | -0.323 | 0.06406 | -0.023 | -5.049
-10 | -0.336 | 0.05982 | -0.024 | -5.622
-9.5 | -0.347 | 0.05605 | -0.024 | -6.191
-9 | -0.355 | 0.05249 | -0.025 | -6.766
-8.5 | -0.36 | 0.04871 | -0.026 | -7.399
-8 | -0.366 | 0.04129 | -0.03 | -8.859
-7.5 | -0.437 | 0.00867 | -0.045 | -50.434
-7 | -0.424 | 0.00854 | -0.045 | -49.665
-6.5 | -0.405 | 0.00839 | -0.045 | -48.203
-6 | -0.378 | 0.0083 | -0.045 | -45.523
-5.5 | -0.344 | 0.00826 | -0.045 | -41.691
-5 | -0.304 | 0.00816 | -0.045 | -37.196
-4.5 | -0.258 | 0.00806 | -0.045 | -32.004
-4 | -0.209 | 0.00797 | -0.045 | -26.187
-3.5 | -0.157 | 0.00789 | -0.045 | -19.861
-3 | -0.102 | 0.00782 | -0.045 | -13.098
-2.5 | -0.047 | 0.00775 | -0.045 | -6.01
-2 | 0.01 | 0.00773 | -0.045 | 1.328
-1.5 | 0.068 | 0.00765 | -0.045 | 8.855
-1 | 0.125 | 0.00719 | -0.045 | 17.443
-0.5 | 0.183 | 0.00709 | -0.045 | 25.834
0 | 0.241 | 0.00711 | -0.045 | 33.887
0.5 | 0.298 | 0.00711 | -0.045 | 41.943
1 | 0.356 | 0.00714 | -0.045 | 49.799
1.5 | 0.413 | 0.00723 | -0.045 | 57.164
2 | 0.47 | 0.0073 | -0.045 | 64.461
2.5 | 0.527 | 0.0074 | -0.045 | 71.253
3 | 0.584 | 0.00747 | -0.045 | 78.143
3.5 | 0.64 | 0.00827 | -0.045 | 77.331
4 | 0.693 | 0.00763 | -0.045 | 90.807
4.5 | 0.743 | 0.00791 | -0.045 | 93.972
5 | 0.789 | 0.00821 | -0.045 | 96.201
5.5 | 0.831 | 0.00854 | -0.045 | 97.221
6 | 0.866 | 0.00888 | -0.045 | 97.489
6.5 | 0.894 | 0.00922 | -0.046 | 96.877
7 | 0.914 | 0.00957 | -0.046 | 95.484
7.5 | 0.925 | 0.00995 | -0.046 | 92.991
8 | 0.928 | 0.01037 | -0.046 | 89.422
8.5 | 0.916 | 0.0108 | -0.046 | 84.848
9 | 0.895 | 0.01131 | -0.046 | 79.079
9.5 | 0.865 | 0.01185 | -0.046 | 73.004
10 | 0.829 | 0.01246 | -0.046 | 66.511
10.5 | 0.787 | 0.01323 | -0.046 | 59.525
11 | 0.743 | 0.01435 | -0.046 | 51.804
11.5 | 0.682 | 0.01597 | -0.045 | 42.735
12 | 0.617 | 0.02083 | -0.043 | 29.644
12.5 | 0.55 | 0.03253 | -0.041 | 16.897
13 | 0.494 | 0.04584 | -0.038 | 10.766

## 98. Re 8M Mach 0.00 (2)
BIGFOIL.COM POLAR EXPORT
MID 39
MID 39 |  |  |  | Cl Max: | 1.8169 | at alpha= | 17 | deg
XFOIL ncrit=9 |  |  |  | L/D Max: | 125.26 | at alpha= | 5.5 | deg
Re: | 8000000 |  |  | Cd Min: | 0.07934 | at alpha= | 18 | deg
Mach: | 0 |  |  | Cl=0 at alpha= | -2.0299 | deg
|  |  |  | @ Cl=0.1, Cd= | 0.0051461
|  |  |  | @ Cl=0.4, Cd= | 0.0048396
|  |  |  | @ Cl=0.6, Cd= | 0.0050575
alpha (deg) | Cl | Cd | Cm | Cl/Cd
-10 | -0.8788 | 0.01792 | -0.0462 | -49.0402
-9 | -0.7804 | 0.00967 | -0.0478 | -80.7032
-8.5 | -0.725 | 0.00935 | -0.0477 | -77.5401
-8 | -0.6694 | 0.00922 | -0.0477 | -72.603
-7.5 | -0.6138 | 0.00903 | -0.0477 | -67.9734
-7 | -0.558 | 0.00893 | -0.0476 | -62.486
-6.5 | -0.5021 | 0.00882 | -0.0476 | -56.9274
-6 | -0.4454 | 0.00881 | -0.0477 | -50.5562
-5.5 | -0.3923 | 0.0072 | -0.0472 | -54.4861
-5 | -0.3368 | 0.00636 | -0.0471 | -52.956
-4.5 | -0.2805 | 0.0059 | -0.0471 | -47.5424
-4 | -0.2238 | 0.00558 | -0.0471 | -40.1075
-3.5 | -0.1669 | 0.00538 | -0.0471 | -31.0223
-3 | -0.1103 | 0.00535 | -0.0472 | -20.6168
-2.5 | -0.0534 | 0.00529 | -0.0472 | -10.0945
-2 | 0.0034 | 0.00523 | -0.0473 | 0.6501
-1.5 | 0.0602 | 0.00523 | -0.0474 | 11.5105
-1 | 0.1171 | 0.00511 | -0.0476 | 22.9159
-0.5 | 0.1741 | 0.00498 | -0.0478 | 34.9598
0 | 0.2309 | 0.00492 | -0.048 | 46.9309
0.5 | 0.2878 | 0.00483 | -0.0482 | 59.5859
1 | 0.3445 | 0.00482 | -0.0484 | 71.473
1.5 | 0.4012 | 0.00484 | -0.0486 | 82.8926
2 | 0.4576 | 0.0049 | -0.0488 | 93.3878
2.5 | 0.5138 | 0.005 | -0.049 | 102.76
3 | 0.5698 | 0.00504 | -0.0491 | 113.0556
3.5 | 0.6217 | 0.00507 | -0.0482 | 122.6233
4 | 0.6773 | 0.00545 | -0.0481 | 124.2752
4.5 | 0.7326 | 0.00593 | -0.048 | 123.5413
5 | 0.7877 | 0.00643 | -0.0479 | 122.5039
5.5 | 0.843 | 0.00673 | -0.0478 | 125.26
6 | 0.898 | 0.00719 | -0.0476 | 124.8957
6.5 | 0.9526 | 0.00769 | -0.0474 | 123.8752
7 | 1.0067 | 0.00829 | -0.0471 | 121.4355
7.5 | 1.0601 | 0.00901 | -0.0467 | 117.6582
8 | 1.1127 | 0.00986 | -0.0463 | 112.8499
8.5 | 1.1643 | 0.01092 | -0.0457 | 106.6209
9 | 1.2139 | 0.01236 | -0.045 | 98.212
9.5 | 1.2517 | 0.01655 | -0.0429 | 75.6314
10 | 1.3043 | 0.01668 | -0.0427 | 78.1954
10.5 | 1.3547 | 0.01726 | -0.0422 | 78.4878
11 | 1.4039 | 0.01801 | -0.0417 | 77.9511
11.5 | 1.4521 | 0.01881 | -0.041 | 77.1983
12 | 1.4995 | 0.01966 | -0.0403 | 76.2716
12.5 | 1.5456 | 0.02059 | -0.0395 | 75.0656
13 | 1.5907 | 0.02157 | -0.0386 | 73.7459
13.5 | 1.6343 | 0.0226 | -0.0376 | 72.3142
14 | 1.6759 | 0.02376 | -0.0364 | 70.5345
14.5 | 1.7156 | 0.02497 | -0.0351 | 68.7064
15 | 1.7521 | 0.02637 | -0.0334 | 66.4429
15.5 | 1.7862 | 0.02777 | -0.0316 | 64.3212
16 | 1.8103 | 0.0298 | -0.0289 | 60.7483
16.5 | 1.8164 | 0.03213 | -0.0242 | 56.5328
17 | 1.8169 | 0.03602 | -0.0222 | 50.4414
17.5 | 1.6725 | 0.06661 | -0.0402 | 25.1088
18 | 1.6463 | 0.07934 | -0.0469 | 20.7499

## 99. Re 8M Mach 0.10 (1)
BIGFOIL.COM POLAR EXPORT
MID 39
MID 39 |  |  |  | Cl Max: | 0.921 | at alpha= | 7.5 | deg
JavaFoil+Calcfoil stall+Eppler ext transition |  |  |  | L/D Max: | 97.343 | at alpha= | 6 | deg
Re: | 8000000 |  |  | Cd Min: | 0.00711 | at alpha= | -0.5 | deg
Mach: | 0.1 |  |  | Cl=0 at alpha= | -2.0877 | deg
|  |  |  | @ Cl=0.1, Cd= | 0.0074062
|  |  |  | @ Cl=0.4, Cd= | 0.0072163
|  |  |  | @ Cl=0.6, Cd= | 0.03814
alpha (deg) | Cl | Cd | Cm | Cl/Cd
-12.5 | -0.231 | 0.07957 | -0.024 | -2.901
-12 | -0.248 | 0.07538 | -0.024 | -3.29
-11.5 | -0.265 | 0.07135 | -0.024 | -3.72
-11 | -0.283 | 0.06774 | -0.023 | -4.172
-10.5 | -0.299 | 0.06397 | -0.023 | -4.677
-10 | -0.315 | 0.06034 | -0.023 | -5.215
-9.5 | -0.328 | 0.05662 | -0.024 | -5.801
-9 | -0.34 | 0.05288 | -0.024 | -6.424
-8.5 | -0.348 | 0.04946 | -0.025 | -7.028
-8 | -0.353 | 0.04425 | -0.028 | -7.98
-7.5 | -0.429 | 0.00871 | -0.045 | -49.272
-7 | -0.419 | 0.00857 | -0.045 | -48.869
-6.5 | -0.401 | 0.00843 | -0.045 | -47.618
-6 | -0.376 | 0.00833 | -0.045 | -45.16
-5.5 | -0.344 | 0.00828 | -0.045 | -41.511
-5 | -0.304 | 0.00818 | -0.045 | -37.125
-4.5 | -0.259 | 0.00808 | -0.045 | -32.002
-4 | -0.21 | 0.00799 | -0.045 | -26.212
-3.5 | -0.157 | 0.00791 | -0.045 | -19.9
-3 | -0.103 | 0.00784 | -0.045 | -13.133
-2.5 | -0.047 | 0.00777 | -0.045 | -6.029
-2 | 0.01 | 0.00774 | -0.045 | 1.333
-1.5 | 0.068 | 0.00766 | -0.045 | 8.888
-1 | 0.126 | 0.0072 | -0.045 | 17.506
-0.5 | 0.184 | 0.00711 | -0.045 | 25.897
0 | 0.242 | 0.00711 | -0.045 | 34.02
0.5 | 0.3 | 0.00712 | -0.045 | 42.082
1 | 0.358 | 0.00715 | -0.046 | 49.978
1.5 | 0.415 | 0.00724 | -0.046 | 57.356
2 | 0.473 | 0.00731 | -0.046 | 64.663
2.5 | 0.53 | 0.00742 | -0.046 | 71.456
3 | 0.587 | 0.00749 | -0.046 | 78.308
3.5 | 0.643 | 0.00829 | -0.046 | 77.57
4 | 0.696 | 0.00766 | -0.046 | 90.924
4.5 | 0.747 | 0.00794 | -0.046 | 94.024
5 | 0.793 | 0.00825 | -0.046 | 96.137
5.5 | 0.833 | 0.00859 | -0.046 | 97.06
6 | 0.868 | 0.00891 | -0.046 | 97.343
6.5 | 0.894 | 0.00928 | -0.046 | 96.383
7 | 0.913 | 0.00961 | -0.046 | 94.933
7.5 | 0.921 | 0.01002 | -0.046 | 91.937
8 | 0.921 | 0.01044 | -0.046 | 88.181
8.5 | 0.905 | 0.0109 | -0.046 | 83.007
9 | 0.878 | 0.01142 | -0.046 | 76.922
9.5 | 0.843 | 0.01199 | -0.046 | 70.333
10 | 0.801 | 0.01264 | -0.046 | 63.339
10.5 | 0.754 | 0.01348 | -0.046 | 55.89
11 | 0.698 | 0.01466 | -0.046 | 47.611
11.5 | 0.632 | 0.01713 | -0.045 | 36.888
12 | 0.559 | 0.02494 | -0.042 | 22.402
12.5 | 0.492 | 0.03814 | -0.04 | 12.896

## 100. Re 8M Mach 0.10 (2)
BIGFOIL.COM POLAR EXPORT
MID 39
MID 39 |  |  |  | Cl Max: | 1.759 | at alpha= | 15 | deg
XFOIL ncrit=9 |  |  |  | L/D Max: | 125.503 | at alpha= | 5.5 | deg
Re: | 8000000 |  |  | Cd Min: | 0.28565 | at alpha= | 20 | deg
Mach: | 0.1 |  |  | Cl=0 at alpha= | -2.0288 | deg
|  |  |  | @ Cl=0.1, Cd= | 0.005154
|  |  |  | @ Cl=0.4, Cd= | 0.0048488
|  |  |  | @ Cl=0.6, Cd= | 0.0050655
alpha (deg) | Cl | Cd | Cm | Cl/Cd
-11 | -0.6305 | 0.13924 | 0.0409 | -4.5282
-10.5 | -0.6199 | 0.13169 | 0.0381 | -4.7073
-9.5 | -0.8354 | 0.01688 | -0.0476 | -49.4905
-9 | -0.7881 | 0.01058 | -0.0488 | -74.4896
-8.5 | -0.7327 | 0.00941 | -0.0487 | -77.864
-8 | -0.6761 | 0.00927 | -0.0486 | -72.9342
-7.5 | -0.6196 | 0.00906 | -0.0484 | -68.3885
-7 | -0.5631 | 0.00893 | -0.0483 | -63.0571
-6.5 | -0.5065 | 0.00882 | -0.0482 | -57.4263
-6 | -0.4492 | 0.00877 | -0.0482 | -51.2201
-5.5 | -0.3954 | 0.00759 | -0.0477 | -52.0949
-5 | -0.3395 | 0.00648 | -0.0475 | -52.392
-4.5 | -0.2827 | 0.00595 | -0.0474 | -47.5126
-4 | -0.2255 | 0.00561 | -0.0474 | -40.1961
-3.5 | -0.1682 | 0.0054 | -0.0474 | -31.1481
-3 | -0.1111 | 0.00535 | -0.0475 | -20.7664
-2.5 | -0.0539 | 0.0053 | -0.0475 | -10.1698
-2 | 0.0033 | 0.00523 | -0.0476 | 0.63098
-1.5 | 0.0605 | 0.00523 | -0.0477 | 11.5679
-1 | 0.1177 | 0.00512 | -0.0478 | 22.9883
-0.5 | 0.175 | 0.00499 | -0.048 | 35.0701
0 | 0.2322 | 0.00493 | -0.0482 | 47.0994
0.5 | 0.2894 | 0.00483 | -0.0485 | 59.9172
1 | 0.3464 | 0.00483 | -0.0487 | 71.7184
1.5 | 0.4034 | 0.00485 | -0.0488 | 83.1753
2 | 0.4602 | 0.00491 | -0.049 | 93.7271
2.5 | 0.5167 | 0.00501 | -0.0492 | 103.1337
3 | 0.5731 | 0.00505 | -0.0493 | 113.4851
3.5 | 0.6253 | 0.00508 | -0.0484 | 123.0906
4 | 0.6814 | 0.00546 | -0.0483 | 124.7985
4.5 | 0.737 | 0.00595 | -0.0482 | 123.8655
5.5 | 0.8484 | 0.00676 | -0.0478 | 125.503
6 | 0.9038 | 0.00723 | -0.0476 | 125.0069
6.5 | 0.9589 | 0.00776 | -0.0473 | 123.5696
7 | 1.0135 | 0.00838 | -0.0469 | 120.9427
7.5 | 1.0673 | 0.00916 | -0.0465 | 116.5175
8 | 1.1203 | 0.01009 | -0.0459 | 111.0307
8.5 | 1.1719 | 0.01131 | -0.0452 | 103.6163
9 | 1.22 | 0.01329 | -0.0441 | 91.7983
9.5 | 1.2633 | 0.01617 | -0.0426 | 78.1262
10 | 1.315 | 0.01672 | -0.0421 | 78.6483
10.5 | 1.3658 | 0.01742 | -0.0415 | 78.4041
11 | 1.4154 | 0.01824 | -0.0408 | 77.5987
11.5 | 1.4641 | 0.01912 | -0.04 | 76.5743
12 | 1.5118 | 0.02008 | -0.0391 | 75.2888
12.5 | 1.5579 | 0.02116 | -0.038 | 73.6248
13 | 1.6025 | 0.02232 | -0.0369 | 71.7966
13.5 | 1.6457 | 0.02353 | -0.0356 | 69.9405
14 | 1.6871 | 0.0248 | -0.0341 | 68.0282
14.5 | 1.7269 | 0.02606 | -0.0325 | 66.2663
15 | 1.759 | 0.02795 | -0.0302 | 62.9338
15.5 | 1.7237 | 0.03446 | -0.0231 | 50.0203
16 | 1.6958 | 0.04281 | -0.0243 | 39.6122
16.5 | 1.6431 | 0.0601 | -0.0364 | 27.3394
17 | 1.5973 | 0.07726 | -0.0468 | 20.6743
17.5 | 1.5421 | 0.09549 | -0.056 | 16.1493
18 | 1.0772 | 0.22872 | -0.1307 | 4.7097
18.5 | 1.085 | 0.23973 | -0.1367 | 4.5259
19 | 1.0814 | 0.27044 | -0.1494 | 3.9987
19.5 | 1.0974 | 0.27819 | -0.1541 | 3.9448
20 | 1.1136 | 0.28565 | -0.1588 | 3.8985

## 101. Re 8M Mach 0.25 (1)
BIGFOIL.COM POLAR EXPORT
MID 39
MID 39 |  |  |  | Cl Max: | 0.898 | at alpha= | 7 | deg
JavaFoil+Calcfoil stall+Eppler ext transition |  |  |  | L/D Max: | 96.183 | at alpha= | 5.5 | deg
Re: | 8000000 |  |  | Cd Min: | 0.00717 | at alpha= | 0 | deg
Mach: | 0.25 |  |  | Cl=0 at alpha= | -2.0932 | deg
|  |  |  | @ Cl=0.1, Cd= | 0.05777
|  |  |  | @ Cl=0.4, Cd= | 0.05777
|  |  |  | @ Cl=0.6, Cd= | 0.05777
alpha (deg) | Cl | Cd | Cm | Cl/Cd
-11.5 | -0.053 | 0.07213 | -0.024 | -0.735
-11 | -0.05 | 0.06798 | -0.024 | -0.739
-10.5 | -0.047 | 0.06464 | -0.024 | -0.734
-10 | -0.087 | 0.06115 | -0.024 | -1.427
-9.5 | -0.152 | 0.05795 | -0.024 | -2.629
-9 | -0.198 | 0.05499 | -0.023 | -3.606
-8.5 | -0.236 | 0.05192 | -0.024 | -4.551
-8 | -0.267 | 0.04849 | -0.024 | -5.501
-7.5 | -0.289 | 0.04555 | -0.025 | -6.334
-7 | -0.301 | 0.04196 | -0.027 | -7.181
-6.5 | -0.372 | 0.00856 | -0.047 | -43.474
-6 | -0.361 | 0.00847 | -0.047 | -42.612
-5.5 | -0.338 | 0.00842 | -0.047 | -40.145
-5 | -0.303 | 0.00831 | -0.047 | -36.516
-4.5 | -0.261 | 0.00819 | -0.047 | -31.87
-4 | -0.213 | 0.00807 | -0.047 | -26.374
-3.5 | -0.161 | 0.00799 | -0.047 | -20.106
-3 | -0.105 | 0.00791 | -0.047 | -13.324
-2.5 | -0.048 | 0.00783 | -0.047 | -6.133
-2 | 0.011 | 0.00782 | -0.047 | 1.356
-1.5 | 0.07 | 0.00771 | -0.047 | 9.071
-1 | 0.13 | 0.00726 | -0.047 | 17.851
-0.5 | 0.189 | 0.0072 | -0.047 | 26.251
0 | 0.249 | 0.00717 | -0.047 | 34.691
0.5 | 0.308 | 0.00721 | -0.047 | 42.742
1 | 0.367 | 0.00722 | -0.047 | 50.905
1.5 | 0.427 | 0.0073 | -0.047 | 58.415
2 | 0.486 | 0.00738 | -0.047 | 65.775
2.5 | 0.544 | 0.00751 | -0.047 | 72.462
3 | 0.603 | 0.0076 | -0.047 | 79.272
3.5 | 0.66 | 0.0084 | -0.047 | 78.607
4 | 0.715 | 0.00781 | -0.047 | 91.566
4.5 | 0.765 | 0.00811 | -0.047 | 94.345
5 | 0.81 | 0.00846 | -0.047 | 95.756
5.5 | 0.848 | 0.00882 | -0.047 | 96.183
6 | 0.877 | 0.00917 | -0.047 | 95.564
6.5 | 0.894 | 0.00956 | -0.047 | 93.488
7 | 0.898 | 0.00997 | -0.047 | 90.069
7.5 | 0.886 | 0.01041 | -0.047 | 85.117
8 | 0.859 | 0.0109 | -0.047 | 78.831
8.5 | 0.807 | 0.01148 | -0.047 | 70.28
9 | 0.735 | 0.0121 | -0.047 | 60.703
9.5 | 0.647 | 0.01296 | -0.047 | 49.918
10 | 0.547 | 0.01411 | -0.047 | 38.799
10.5 | 0.427 | 0.01627 | -0.046 | 26.224
11 | 0.293 | 0.0258 | -0.043 | 11.372
11.5 | 0.127 | 0.04576 | -0.038 | 2.78
12 | 0.082 | 0.05777 | -0.036 | 1.428

## 102. Re 8M Mach 0.25 (2)
BIGFOIL.COM POLAR EXPORT
MID 39
MID 39 |  |  |  | Cl Max: | 1.3735 | at alpha= | 10.5 | deg
XFOIL ncrit=9 |  |  |  | L/D Max: | 125.997 | at alpha= | 5.5 | deg
Re: | 8000000 |  |  | Cd Min: | 0.19526 | at alpha= | 15.5 | deg
Mach: | 0.25 |  |  | Cl=0 at alpha= | -99 | deg
|  |  |  | @ Cl=0.1, Cd= | 0.00495
|  |  |  | @ Cl=0.4, Cd= | 0.0048765
|  |  |  | @ Cl=0.6, Cd= | 0.0051164
alpha (deg) | Cl | Cd | Cm | Cl/Cd
0 | 0.2392 | 0.00495 | -0.0495 | 48.3232
0.5 | 0.2982 | 0.00485 | -0.0497 | 61.4845
1 | 0.3571 | 0.00484 | -0.0499 | 73.781
1.5 | 0.4159 | 0.00489 | -0.05 | 85.0511
2 | 0.4746 | 0.00495 | -0.0502 | 95.8788
2.5 | 0.5331 | 0.00507 | -0.0503 | 105.1479
3 | 0.5914 | 0.00511 | -0.0503 | 115.7339
3.5 | 0.6456 | 0.00515 | -0.0493 | 125.3592
4 | 0.7037 | 0.0056 | -0.0491 | 125.6607
4.5 | 0.7614 | 0.0062 | -0.0488 | 122.8065
5 | 0.8199 | 0.00657 | -0.0484 | 124.7945
5.5 | 0.8782 | 0.00697 | -0.048 | 125.9971
6 | 0.9365 | 0.00748 | -0.0475 | 125.2005
6.5 | 0.9942 | 0.00814 | -0.0468 | 122.1376
7 | 1.0514 | 0.009 | -0.046 | 116.8222
7.5 | 1.1074 | 0.01017 | -0.0449 | 108.8889
8 | 1.1611 | 0.01187 | -0.0436 | 97.818
8.5 | 1.2055 | 0.01569 | -0.0412 | 76.8324
9 | 1.2596 | 0.01684 | -0.0399 | 74.7981
9.5 | 1.3107 | 0.01854 | -0.0384 | 70.6958
10 | 1.3542 | 0.02152 | -0.0362 | 62.9275
10.5 | 1.3735 | 0.02797 | -0.0328 | 49.1062
11 | 1.3585 | 0.03718 | -0.0294 | 36.5385
11.5 | 1.3219 | 0.04616 | -0.0304 | 28.6373
12 | 1.2958 | 0.06363 | -0.0477 | 20.3646
12.5 | 1.2631 | 0.08154 | -0.0586 | 15.4906
13 | 1.2231 | 0.09809 | -0.0661 | 12.4692
13.5 | 1.1782 | 0.1153 | -0.074 | 10.2186
14 | 1.1219 | 0.13611 | -0.0843 | 8.2426
14.5 | 1.0541 | 0.16362 | -0.0983 | 6.4424
15 | 1.032 | 0.18204 | -0.1072 | 5.6691
15.5 | 1.0301 | 0.19526 | -0.1137 | 5.2755

## 103. Re 8M Mach 0.50 (1)
BIGFOIL.COM POLAR EXPORT
MID 39
MID 39 |  |  |  | Cl Max: | 1.157 | at alpha= | 20 | deg
JavaFoil+Calcfoil stall+Eppler ext transition |  |  |  | L/D Max: | 93.44 | at alpha= | 4.5 | deg
Re: | 8000000 |  |  | Cd Min: | 0.00738 | at alpha= | 0 | deg
Mach: | 0.5 |  |  | Cl=0 at alpha= | -2.0923 | deg
|  |  |  | @ Cl=0.1, Cd= | 0.007799
|  |  |  | @ Cl=0.4, Cd= | 0.0074818
|  |  |  | @ Cl=0.6, Cd= | 0.012081
alpha (deg) | Cl | Cd | Cm | Cl/Cd
-20 | -0.952 | 0.15214 | -0.031 | -6.256
-19.5 | -0.928 | 0.15334 | -0.031 | -6.053
-19 | -0.903 | 0.1427 | -0.031 | -6.33
-18.5 | -0.876 | 0.13823 | -0.031 | -6.334
-18 | -0.848 | 0.13366 | -0.03 | -6.347
-17.5 | -0.821 | 0.1284 | -0.029 | -6.393
-17 | -0.795 | 0.12406 | -0.029 | -6.407
-16.5 | -0.769 | 0.12183 | -0.029 | -6.312
-16 | -0.744 | 0.11822 | -0.03 | -6.291
-15.5 | -0.717 | 0.11269 | -0.029 | -6.361
-15 | -0.69 | 0.10872 | -0.028 | -6.343
-14.5 | -0.664 | 0.10023 | -0.028 | -6.62
-14 | -0.638 | 0.09334 | -0.029 | -6.831
-13.5 | -0.611 | 0.08717 | -0.029 | -7.015
-13 | -0.583 | 0.09473 | -0.027 | -6.159
-12.5 | -0.557 | 0.08741 | -0.027 | -6.372
-12 | -0.531 | 0.0787 | -0.028 | -6.751
-11.5 | -0.506 | 0.07177 | -0.029 | -7.05
-11 | -0.481 | 0.06502 | -0.031 | -7.403
-10.5 | -0.459 | 0.0572 | -0.033 | -8.017
-10 | -0.423 | 0.06781 | -0.025 | -6.24
-9.5 | -0.398 | 0.05907 | -0.028 | -6.739
-9 | -0.375 | 0.05133 | -0.031 | -7.303
-8.5 | -0.369 | 0.02993 | -0.042 | -12.342
-8 | -0.393 | 0.00951 | -0.052 | -41.28
-7.5 | -0.291 | 0.04785 | -0.027 | -6.072
-7 | -0.264 | 0.04454 | -0.027 | -5.928
-6.5 | -0.293 | 0.00909 | -0.052 | -32.269
-6 | -0.211 | 0.03944 | -0.029 | -5.35
-5.5 | -0.227 | 0.00884 | -0.052 | -25.676
-5 | -0.157 | 0.0355 | -0.03 | -4.432
-4.5 | -0.16 | 0.00868 | -0.052 | -18.475
-4 | -0.194 | 0.00851 | -0.052 | -22.838
-3.5 | -0.167 | 0.00837 | -0.052 | -20.001
-3 | -0.114 | 0.00825 | -0.052 | -13.865
-2.5 | -0.053 | 0.00815 | -0.052 | -6.502
-2 | 0.012 | 0.00805 | -0.052 | 1.464
-1.5 | 0.078 | 0.00795 | -0.052 | 9.809
-1 | 0.145 | 0.00749 | -0.052 | 19.317
-0.5 | 0.211 | 0.00742 | -0.052 | 28.497
0 | 0.278 | 0.00738 | -0.052 | 37.692
0.5 | 0.344 | 0.00744 | -0.052 | 46.309
1 | 0.411 | 0.00749 | -0.052 | 54.822
1.5 | 0.477 | 0.0076 | -0.052 | 62.698
2 | 0.543 | 0.00773 | -0.052 | 70.203
2.5 | 0.608 | 0.00788 | -0.052 | 77.118
3 | 0.673 | 0.00808 | -0.052 | 83.276
3.5 | 0.736 | 0.00896 | -0.052 | 82.148
4 | 0.793 | 0.00852 | -0.052 | 92.984
4.5 | 0.838 | 0.00897 | -0.052 | 93.44
5 | 0.86 | 0.00947 | -0.052 | 90.809
5.5 | 0.82 | 0.00999 | -0.052 | 82.04
6 | 0.535 | 0.01056 | -0.053 | 50.704
6.5 | 0.568 | 0.01116 | -0.053 | 50.905
7 | 0.601 | 0.01211 | -0.053 | 49.604
7.5 | 0.607 | 0.01621 | -0.05 | 37.428
8 | 0.666 | 0.01445 | -0.053 | 46.056
8.5 | 0.698 | 0.01439 | -0.053 | 48.507
9 | 0.638 | 0.0362 | -0.043 | 17.611
9.5 | 0.73 | 0.01861 | -0.05 | 39.243
10 | 0.668 | 0.05319 | -0.038 | 12.552
10.5 | 0.667 | 0.07614 | -0.027 | 8.766
11 | 0.723 | 0.05779 | -0.039 | 12.504
11.5 | 0.724 | 0.07892 | -0.03 | 9.17
12 | 0.746 | 0.09014 | -0.029 | 8.281
12.5 | 0.777 | 0.08375 | -0.031 | 9.274
13 | 0.798 | 0.0941 | -0.029 | 8.486
13.5 | 0.828 | 0.0979 | -0.031 | 8.458
14 | 0.85 | 0.09787 | -0.029 | 8.68
14.5 | 0.876 | 0.10509 | -0.03 | 8.334
15 | 0.906 | 0.10785 | -0.032 | 8.403
15.5 | 0.934 | 0.11311 | -0.033 | 8.259
16 | 0.953 | 0.117 | -0.031 | 8.144
16.5 | 0.98 | 0.12111 | -0.032 | 8.096
17 | 1.011 | 0.12322 | -0.033 | 8.204
17.5 | 1.04 | 0.12747 | -0.035 | 8.158
18 | 1.056 | 0.13199 | -0.032 | 7.998
18.5 | 1.083 | 0.13744 | -0.033 | 7.876
19 | 1.113 | 0.13926 | -0.034 | 7.994
19.5 | 1.144 | 0.14145 | -0.036 | 8.09
20 | 1.157 | 0.14924 | -0.033 | 7.755

## 104. Re 8M Mach 0.50 (2)
BIGFOIL.COM POLAR EXPORT
MID 39
MID 39 |  |  |  | Cl Max: | 1.233 | at alpha= | 19.5 | deg
XFOIL ncrit=9 |  |  |  | L/D Max: | 133.382 | at alpha= | 3.5 | deg
Re: | 8000000 |  |  | Cd Min: | 0.31684 | at alpha= | 19.5 | deg
Mach: | 0.5 |  |  | Cl=0 at alpha= | -99 | deg
|  |  |  | @ Cl=0.1, Cd= | 0.00505
|  |  |  | @ Cl=0.4, Cd= | 0.00497
|  |  |  | @ Cl=0.6, Cd= | 0.0052781
alpha (deg) | Cl | Cd | Cm | Cl/Cd
0 | 0.2704 | 0.00505 | -0.055 | 53.5446
0.5 | 0.3376 | 0.00497 | -0.0552 | 67.9276
1 | 0.4047 | 0.00497 | -0.0553 | 81.4286
1.5 | 0.4719 | 0.00505 | -0.0552 | 93.4455
2.5 | 0.6067 | 0.00529 | -0.055 | 114.6881
3 | 0.6744 | 0.00538 | -0.0547 | 125.3532
3.5 | 0.7376 | 0.00553 | -0.0529 | 133.3816
4 | 0.8059 | 0.00614 | -0.052 | 131.2541
4.5 | 0.8755 | 0.00671 | -0.0507 | 130.4769
5 | 0.9465 | 0.00725 | -0.049 | 130.5517
5.5 | 1.0176 | 0.00827 | -0.0467 | 123.0472
6 | 1.086 | 0.01041 | -0.0432 | 104.3228
6.5 | 1.1396 | 0.01557 | -0.0382 | 73.192
7 | 1.1584 | 0.0253 | -0.0335 | 45.7866
7.5 | 1.1458 | 0.03631 | -0.0321 | 31.556
8 | 1.1123 | 0.04726 | -0.0381 | 23.5358
8.5 | 1.0895 | 0.06564 | -0.0569 | 16.5981
9 | 1.0606 | 0.08045 | -0.0647 | 13.1833
9.5 | 1.0356 | 0.09406 | -0.072 | 11.01
10 | 1.015 | 0.1072 | -0.0786 | 9.4683
10.5 | 0.9981 | 0.12026 | -0.0849 | 8.2995
11 | 0.9871 | 0.13286 | -0.0907 | 7.4296
11.5 | 0.9823 | 0.14515 | -0.0964 | 6.7675
12 | 0.9829 | 0.15694 | -0.1018 | 6.2629
12.5 | 0.9885 | 0.16813 | -0.1071 | 5.8794
13 | 0.9925 | 0.18069 | -0.1133 | 5.4928
13.5 | 1.0053 | 0.19106 | -0.1182 | 5.2617
14 | 1.0177 | 0.20259 | -0.1238 | 5.0234
14.5 | 1.0319 | 0.21392 | -0.1295 | 4.8238
15 | 1.0482 | 0.22511 | -0.1352 | 4.6564
15.5 | 1.0663 | 0.23587 | -0.1408 | 4.5207
16 | 1.0854 | 0.24638 | -0.1465 | 4.4054
16.5 | 1.1042 | 0.25718 | -0.1524 | 4.2935
17 | 1.1249 | 0.26728 | -0.158 | 4.2087
17.5 | 1.1461 | 0.27721 | -0.1637 | 4.1344
18 | 1.1674 | 0.28706 | -0.1693 | 4.0667
18.5 | 1.1891 | 0.29697 | -0.1751 | 4.0041
19 | 1.2109 | 0.30684 | -0.1809 | 3.9464
19.5 | 1.233 | 0.31684 | -0.1868 | 3.8916

## 105. Re 10M Mach 0.00 (1)
BIGFOIL.COM POLAR EXPORT
MID 39
MID 39 |  |  |  | Cl Max: | 0.928 | at alpha= | 8 | deg
JavaFoil+Calcfoil stall+Eppler ext transition |  |  |  | L/D Max: | 100.727 | at alpha= | 6 | deg
Re: | 10000000 |  |  | Cd Min: | 0.00707 | at alpha= | 0 | deg
Mach: | 0 |  |  | Cl=0 at alpha= | -2.0877 | deg
|  |  |  | @ Cl=0.1, Cd= | 0.0073435
|  |  |  | @ Cl=0.4, Cd= | 0.007214
|  |  |  | @ Cl=0.6, Cd= | 0.03968
alpha (deg) | Cl | Cd | Cm | Cl/Cd
-13 | -0.25 | 0.0828 | -0.024 | -3.018
-12.5 | -0.265 | 0.07814 | -0.024 | -3.391
-12 | -0.28 | 0.07401 | -0.024 | -3.786
-11.5 | -0.295 | 0.07003 | -0.024 | -4.218
-11 | -0.31 | 0.0663 | -0.024 | -4.678
-10.5 | -0.324 | 0.06319 | -0.024 | -5.123
-10 | -0.337 | 0.05877 | -0.024 | -5.732
-9.5 | -0.348 | 0.05479 | -0.025 | -6.35
-9 | -0.357 | 0.05077 | -0.026 | -7.027
-8.5 | -0.364 | 0.04544 | -0.029 | -8.012
-8 | -0.443 | 0.00891 | -0.045 | -49.723
-7.5 | -0.437 | 0.00867 | -0.045 | -50.437
-7 | -0.424 | 0.00853 | -0.045 | -49.738
-6.5 | -0.405 | 0.00843 | -0.045 | -48.015
-6 | -0.378 | 0.0083 | -0.045 | -45.525
-5.5 | -0.344 | 0.00821 | -0.045 | -41.924
-5 | -0.304 | 0.00811 | -0.045 | -37.449
-4.5 | -0.258 | 0.008 | -0.045 | -32.243
-4 | -0.209 | 0.0079 | -0.045 | -26.436
-3.5 | -0.157 | 0.0078 | -0.045 | -20.083
-3 | -0.102 | 0.00778 | -0.045 | -13.169
-2.5 | -0.047 | 0.00769 | -0.045 | -6.059
-2 | 0.01 | 0.00762 | -0.045 | 1.349
-1.5 | 0.068 | 0.00754 | -0.045 | 8.982
-1 | 0.125 | 0.00719 | -0.045 | 17.436
-0.5 | 0.183 | 0.0071 | -0.045 | 25.786
0 | 0.241 | 0.00707 | -0.045 | 34.076
0.5 | 0.298 | 0.00708 | -0.045 | 42.119
1 | 0.356 | 0.00716 | -0.045 | 49.709
1.5 | 0.413 | 0.00723 | -0.045 | 57.145
2 | 0.47 | 0.00731 | -0.045 | 64.308
2.5 | 0.527 | 0.00741 | -0.045 | 71.182
3 | 0.584 | 0.00757 | -0.045 | 77.178
3.5 | 0.64 | 0.00834 | -0.045 | 76.712
4 | 0.693 | 0.0084 | -0.045 | 82.491
4.5 | 0.743 | 0.00828 | -0.045 | 89.729
5 | 0.789 | 0.00797 | -0.045 | 99.109
5.5 | 0.831 | 0.00827 | -0.045 | 100.419
6 | 0.866 | 0.00859 | -0.045 | 100.727
6.5 | 0.894 | 0.00894 | -0.046 | 99.918
7 | 0.914 | 0.00925 | -0.046 | 98.725
7.5 | 0.925 | 0.00963 | -0.046 | 96.002
8 | 0.928 | 0.01002 | -0.046 | 92.551
8.5 | 0.916 | 0.01044 | -0.046 | 87.718
9 | 0.895 | 0.01093 | -0.046 | 81.83
9.5 | 0.865 | 0.01143 | -0.046 | 75.655
10 | 0.829 | 0.012 | -0.046 | 69.065
10.5 | 0.787 | 0.01271 | -0.046 | 61.978
11 | 0.743 | 0.01368 | -0.046 | 54.325
11.5 | 0.689 | 0.01486 | -0.045 | 46.348
12 | 0.627 | 0.01786 | -0.044 | 35.142
12.5 | 0.562 | 0.02601 | -0.042 | 21.601
13 | 0.501 | 0.03968 | -0.039 | 12.622

## 106. Re 10M Mach 0.00 (2)
BIGFOIL.COM POLAR EXPORT
MID 39
MID 39 |  |  |  | Cl Max: | 1.8508 | at alpha= | 16 | deg
XFOIL ncrit=9 |  |  |  | L/D Max: | 130.278 | at alpha= | 5.5 | deg
Re: | 10000000 |  |  | Cd Min: | 0.25623 | at alpha= | 20 | deg
Mach: | 0 |  |  | Cl=0 at alpha= | -2.0298 | deg
|  |  |  | @ Cl=0.1, Cd= | 0.005108
|  |  |  | @ Cl=0.4, Cd= | 0.0048395
|  |  |  | @ Cl=0.6, Cd= | 0.0052643
alpha (deg) | Cl | Cd | Cm | Cl/Cd
-9 | -0.7816 | 0.00878 | -0.0478 | -89.0205
-8.5 | -0.7262 | 0.00841 | -0.0478 | -86.3496
-8 | -0.6704 | 0.00822 | -0.0478 | -81.5572
-7.5 | -0.6146 | 0.00799 | -0.0478 | -76.9212
-7 | -0.5584 | 0.00786 | -0.0478 | -71.0433
-6.5 | -0.5033 | 0.00786 | -0.0475 | -64.0331
-6 | -0.4491 | 0.00781 | -0.047 | -57.5032
-5 | -0.3377 | 0.00661 | -0.047 | -51.0893
-4.5 | -0.2811 | 0.00599 | -0.0471 | -46.9282
-4 | -0.2242 | 0.0056 | -0.0471 | -40.0357
-3.5 | -0.1673 | 0.00536 | -0.0472 | -31.2127
-3 | -0.1103 | 0.00525 | -0.0473 | -21.0095
-2.5 | -0.0536 | 0.00524 | -0.0473 | -10.229
-2 | 0.0034 | 0.00515 | -0.0474 | 0.66019
-1.5 | 0.0602 | 0.00515 | -0.0475 | 11.6893
-1 | 0.1171 | 0.00509 | -0.0476 | 23.0059
-0.5 | 0.1741 | 0.00496 | -0.0478 | 35.1008
0 | 0.231 | 0.00489 | -0.048 | 47.2393
0.5 | 0.2879 | 0.00481 | -0.0482 | 59.8545
1 | 0.3446 | 0.00482 | -0.0484 | 71.4938
1.5 | 0.4013 | 0.00484 | -0.0486 | 82.9132
2 | 0.4577 | 0.00494 | -0.0487 | 92.6518
2.5 | 0.514 | 0.00506 | -0.0489 | 101.581
3 | 0.5701 | 0.0052 | -0.049 | 109.6346
3.5 | 0.6259 | 0.00532 | -0.0491 | 117.6504
4 | 0.6781 | 0.00531 | -0.0483 | 127.7024
4.5 | 0.7336 | 0.00571 | -0.0482 | 128.4764
5.5 | 0.8442 | 0.00648 | -0.048 | 130.2778
6 | 0.8992 | 0.00695 | -0.0478 | 129.3813
6.5 | 0.9538 | 0.00748 | -0.0475 | 127.5134
7 | 1.0079 | 0.00809 | -0.0472 | 124.5859
7.5 | 1.0613 | 0.00883 | -0.0469 | 120.1925
8 | 1.1139 | 0.00969 | -0.0464 | 114.9536
8.5 | 1.1651 | 0.01085 | -0.0458 | 107.3825
9 | 1.213 | 0.01276 | -0.0448 | 95.0627
9.5 | 1.2607 | 0.01439 | -0.044 | 87.6095
10 | 1.3126 | 0.01481 | -0.0437 | 88.6293
10.5 | 1.3637 | 0.01535 | -0.0433 | 88.8404
11 | 1.4138 | 0.016 | -0.0428 | 88.3625
11.5 | 1.4633 | 0.01667 | -0.0423 | 87.7804
12 | 1.5121 | 0.01738 | -0.0417 | 87.0023
12.5 | 1.56 | 0.01814 | -0.041 | 85.9978
13 | 1.607 | 0.01894 | -0.0403 | 84.8469
13.5 | 1.6529 | 0.01981 | -0.0394 | 83.4377
14 | 1.6972 | 0.02078 | -0.0384 | 81.6747
14.5 | 1.7398 | 0.02182 | -0.0373 | 79.7342
15 | 1.7802 | 0.02301 | -0.0359 | 77.3664
15.5 | 1.8183 | 0.02427 | -0.0344 | 74.9197
16 | 1.8508 | 0.02593 | -0.0323 | 71.3768
17.5 | 1.6403 | 0.07302 | -0.0446 | 22.4637
18.5 | 1.4776 | 0.11977 | -0.0684 | 12.337
19 | 1.5144 | 0.11962 | -0.0672 | 12.6601
20 | 1.128 | 0.25623 | -0.1477 | 4.4023

## 107. Re 10M Mach 0.10 (1)
BIGFOIL.COM POLAR EXPORT
MID 39
MID 39 |  |  |  | Cl Max: | 0.921 | at alpha= | 7.5 | deg
JavaFoil+Calcfoil stall+Eppler ext transition |  |  |  | L/D Max: | 100.586 | at alpha= | 6 | deg
Re: | 10000000 |  |  | Cd Min: | 0.00708 | at alpha= | 0 | deg
Mach: | 0.1 |  |  | Cl=0 at alpha= | -2.0877 | deg
|  |  |  | @ Cl=0.1, Cd= | 0.0073569
|  |  |  | @ Cl=0.4, Cd= | 0.0072216
|  |  |  | @ Cl=0.6, Cd= | 0.03239
alpha (deg) | Cl | Cd | Cm | Cl/Cd
-12.5 | -0.231 | 0.07873 | -0.024 | -2.934
-12 | -0.248 | 0.07446 | -0.024 | -3.334
-11.5 | -0.266 | 0.07045 | -0.024 | -3.771
-11 | -0.283 | 0.06663 | -0.024 | -4.246
-10.5 | -0.3 | 0.06287 | -0.024 | -4.766
-10 | -0.315 | 0.05925 | -0.024 | -5.32
-9.5 | -0.329 | 0.05551 | -0.025 | -5.929
-9 | -0.341 | 0.05185 | -0.025 | -6.569
-8.5 | -0.35 | 0.04725 | -0.027 | -7.407
-8 | -0.383 | 0.02292 | -0.038 | -16.694
-7.5 | -0.429 | 0.0087 | -0.045 | -49.305
-7 | -0.419 | 0.00857 | -0.045 | -48.906
-6.5 | -0.401 | 0.00846 | -0.045 | -47.419
-6 | -0.376 | 0.00833 | -0.045 | -45.157
-5.5 | -0.344 | 0.00824 | -0.045 | -41.731
-5 | -0.304 | 0.00812 | -0.045 | -37.396
-4.5 | -0.259 | 0.00802 | -0.045 | -32.242
-4 | -0.21 | 0.00791 | -0.045 | -26.471
-3.5 | -0.157 | 0.00782 | -0.045 | -20.13
-3 | -0.103 | 0.0078 | -0.045 | -13.197
-2.5 | -0.047 | 0.0077 | -0.045 | -6.079
-2 | 0.01 | 0.00763 | -0.045 | 1.353
-1.5 | 0.068 | 0.00755 | -0.045 | 9.016
-1 | 0.126 | 0.0072 | -0.045 | 17.502
-0.5 | 0.184 | 0.00711 | -0.045 | 25.887
0 | 0.242 | 0.00708 | -0.045 | 34.188
0.5 | 0.3 | 0.00709 | -0.045 | 42.28
1 | 0.358 | 0.00717 | -0.046 | 49.886
1.5 | 0.415 | 0.00724 | -0.046 | 57.337
2 | 0.473 | 0.00733 | -0.046 | 64.518
2.5 | 0.53 | 0.00742 | -0.046 | 71.409
3 | 0.587 | 0.00758 | -0.046 | 77.372
3.5 | 0.643 | 0.00835 | -0.046 | 76.964
4 | 0.696 | 0.00843 | -0.046 | 82.655
4.5 | 0.747 | 0.00831 | -0.046 | 89.842
5 | 0.793 | 0.008 | -0.046 | 99.038
5.5 | 0.833 | 0.00831 | -0.046 | 100.258
6 | 0.868 | 0.00863 | -0.046 | 100.586
6.5 | 0.894 | 0.00898 | -0.046 | 99.621
7 | 0.913 | 0.00932 | -0.046 | 97.954
7.5 | 0.921 | 0.00969 | -0.046 | 95.107
8 | 0.921 | 0.01011 | -0.046 | 91.099
8.5 | 0.905 | 0.01055 | -0.046 | 85.821
9 | 0.878 | 0.01103 | -0.046 | 79.616
9.5 | 0.843 | 0.01156 | -0.046 | 72.915
10 | 0.801 | 0.0122 | -0.046 | 65.619
10.5 | 0.754 | 0.01292 | -0.046 | 58.3
11 | 0.703 | 0.01405 | -0.046 | 50.072
11.5 | 0.639 | 0.01561 | -0.045 | 40.904
12 | 0.57 | 0.02043 | -0.043 | 27.905
12.5 | 0.5 | 0.03239 | -0.041 | 15.435

## 108. Re 10M Mach 0.10 (2)
BIGFOIL.COM POLAR EXPORT
MID 39
MID 39 |  |  |  | Cl Max: | 1.7536 | at alpha= | 14.5 | deg
XFOIL ncrit=9 |  |  |  | L/D Max: | 129.695 | at alpha= | 5.5 | deg
Re: | 10000000 |  |  | Cd Min: | 0.05849 | at alpha= | 16 | deg
Mach: | 0.1 |  |  | Cl=0 at alpha= | -2.0288 | deg
|  |  |  | @ Cl=0.1, Cd= | 0.0051086
|  |  |  | @ Cl=0.4, Cd= | 0.0048387
|  |  |  | @ Cl=0.6, Cd= | 0.0052715
alpha (deg) | Cl | Cd | Cm | Cl/Cd
-8.5 | -0.7338 | 0.0085 | -0.0488 | -86.3294
-8 | -0.6771 | 0.00828 | -0.0487 | -81.7754
-7.5 | -0.6205 | 0.00803 | -0.0486 | -77.2727
-7 | -0.5636 | 0.00788 | -0.0485 | -71.5228
-6.5 | -0.5077 | 0.00787 | -0.0481 | -64.5108
-6 | -0.4529 | 0.00781 | -0.0476 | -57.9898
-5.5 | -0.3968 | 0.00812 | -0.0473 | -48.867
-5 | -0.3404 | 0.0068 | -0.0474 | -50.0588
-4.5 | -0.2833 | 0.00607 | -0.0474 | -46.6722
-4 | -0.226 | 0.00563 | -0.0475 | -40.1421
-3.5 | -0.1685 | 0.00537 | -0.0475 | -31.378
-3 | -0.1112 | 0.00525 | -0.0476 | -21.181
-2.5 | -0.054 | 0.00524 | -0.0476 | -10.3053
-2 | 0.0033 | 0.00515 | -0.0477 | 0.64078
-1.5 | 0.0605 | 0.00515 | -0.0477 | 11.7476
-1 | 0.1177 | 0.00509 | -0.0479 | 23.1238
-0.5 | 0.175 | 0.00496 | -0.0481 | 35.2823
0 | 0.2322 | 0.00489 | -0.0482 | 47.4847
0.5 | 0.2895 | 0.00481 | -0.0485 | 60.1871
1 | 0.3465 | 0.00482 | -0.0487 | 71.888
1.5 | 0.4036 | 0.00484 | -0.0488 | 83.3884
2 | 0.4603 | 0.00494 | -0.049 | 93.1781
2.5 | 0.517 | 0.00507 | -0.0491 | 101.9724
3 | 0.5734 | 0.00521 | -0.0492 | 110.0576
3.5 | 0.6296 | 0.00534 | -0.0493 | 117.9026
4 | 0.6822 | 0.00533 | -0.0484 | 127.9925
4.5 | 0.7381 | 0.00573 | -0.0483 | 128.8133
5.5 | 0.8495 | 0.00655 | -0.048 | 129.6947
6 | 0.9051 | 0.00699 | -0.0478 | 129.485
6.5 | 0.9601 | 0.00754 | -0.0475 | 127.3342
7 | 1.0147 | 0.00819 | -0.0471 | 123.895
7.5 | 1.0685 | 0.00899 | -0.0466 | 118.8543
8 | 1.1214 | 0.00997 | -0.0461 | 112.4774
8.5 | 1.1722 | 0.01141 | -0.0452 | 102.7344
9 | 1.2177 | 0.01402 | -0.0438 | 86.8545
9.5 | 1.271 | 0.01437 | -0.0435 | 88.4482
10 | 1.3232 | 0.01493 | -0.043 | 88.6269
10.5 | 1.3749 | 0.01553 | -0.0425 | 88.5319
11 | 1.4257 | 0.01622 | -0.0419 | 87.8977
11.5 | 1.4758 | 0.01696 | -0.0412 | 87.0165
12 | 1.525 | 0.01776 | -0.0404 | 85.8671
12.5 | 1.5733 | 0.01864 | -0.0395 | 84.4045
13 | 1.6204 | 0.01958 | -0.0385 | 82.7579
13.5 | 1.6664 | 0.02058 | -0.0374 | 80.9718
14 | 1.7109 | 0.02166 | -0.0362 | 78.9889
14.5 | 1.7536 | 0.0228 | -0.0347 | 76.9123
16 | 1.6081 | 0.05849 | -0.0366 | 27.4936

## 109. Re 10M Mach 0.25 (1)
BIGFOIL.COM POLAR EXPORT
MID 39
MID 39 |  |  |  | Cl Max: | 0.898 | at alpha= | 7 | deg
JavaFoil+Calcfoil stall+Eppler ext transition |  |  |  | L/D Max: | 99.368 | at alpha= | 5.5 | deg
Re: | 10000000 |  |  | Cd Min: | 0.00714 | at alpha= | 0 | deg
Mach: | 0.25 |  |  | Cl=0 at alpha= | -2.0932 | deg
|  |  |  | @ Cl=0.1, Cd= | 0.05213
|  |  |  | @ Cl=0.4, Cd= | 0.05213
|  |  |  | @ Cl=0.6, Cd= | 0.05213
alpha (deg) | Cl | Cd | Cm | Cl/Cd
-11.5 | -0.053 | 0.07117 | -0.025 | -0.746
-11 | -0.05 | 0.06709 | -0.025 | -0.75
-10.5 | -0.047 | 0.0639 | -0.025 | -0.743
-10 | -0.087 | 0.06042 | -0.024 | -1.445
-9.5 | -0.152 | 0.05719 | -0.024 | -2.666
-9 | -0.199 | 0.05453 | -0.024 | -3.641
-8.5 | -0.237 | 0.05139 | -0.024 | -4.605
-8 | -0.267 | 0.048 | -0.025 | -5.57
-7.5 | -0.29 | 0.04387 | -0.027 | -6.612
-7 | -0.316 | 0.02969 | -0.035 | -10.632
-6.5 | -0.372 | 0.00861 | -0.047 | -43.222
-6 | -0.361 | 0.00848 | -0.047 | -42.538
-5.5 | -0.338 | 0.00838 | -0.047 | -40.358
-5 | -0.303 | 0.00824 | -0.047 | -36.804
-4.5 | -0.261 | 0.00812 | -0.047 | -32.132
-4 | -0.213 | 0.00799 | -0.047 | -26.656
-3.5 | -0.161 | 0.00789 | -0.047 | -20.355
-3 | -0.105 | 0.00787 | -0.047 | -13.387
-2.5 | -0.048 | 0.00775 | -0.047 | -6.195
-2 | 0.011 | 0.0077 | -0.047 | 1.376
-1.5 | 0.07 | 0.00759 | -0.047 | 9.206
-1 | 0.13 | 0.00726 | -0.047 | 17.849
-0.5 | 0.189 | 0.00715 | -0.047 | 26.437
0 | 0.249 | 0.00714 | -0.047 | 34.812
0.5 | 0.308 | 0.00714 | -0.047 | 43.127
1 | 0.367 | 0.00722 | -0.047 | 50.866
1.5 | 0.427 | 0.00731 | -0.047 | 58.39
2 | 0.486 | 0.0074 | -0.047 | 65.647
2.5 | 0.544 | 0.0075 | -0.047 | 72.6
3 | 0.603 | 0.00767 | -0.047 | 78.567
3.5 | 0.66 | 0.00846 | -0.047 | 78.053
4 | 0.715 | 0.00856 | -0.047 | 83.538
4.5 | 0.765 | 0.00847 | -0.047 | 90.294
5 | 0.81 | 0.00819 | -0.047 | 98.901
5.5 | 0.848 | 0.00853 | -0.047 | 99.368
6 | 0.877 | 0.00888 | -0.047 | 98.766
6.5 | 0.894 | 0.00927 | -0.047 | 96.471
7 | 0.898 | 0.00964 | -0.047 | 93.162
7.5 | 0.886 | 0.01005 | -0.047 | 88.17
8 | 0.859 | 0.01053 | -0.047 | 81.568
8.5 | 0.807 | 0.01109 | -0.047 | 72.746
9 | 0.735 | 0.0117 | -0.047 | 62.808
9.5 | 0.647 | 0.01247 | -0.047 | 51.892
10 | 0.547 | 0.01345 | -0.047 | 40.698
10.5 | 0.431 | 0.01499 | -0.046 | 28.752
11 | 0.299 | 0.02143 | -0.044 | 13.958
11.5 | 0.129 | 0.03944 | -0.04 | 3.279
12 | 0.083 | 0.05213 | -0.037 | 1.601

## 110. Re 10M Mach 0.25 (2)
BIGFOIL.COM POLAR EXPORT
MID 39
MID 39 |  |  |  | Cl Max: | 1.4018 | at alpha= | 11 | deg
XFOIL ncrit=9 |  |  |  | L/D Max: | 130.893 | at alpha= | 5.5 | deg
Re: | 10000000 |  |  | Cd Min: | 0.27622 | at alpha= | -20 | deg
Mach: | 0.25 |  |  | Cl=0 at alpha= | -2.0227 | deg
|  |  |  | @ Cl=0.1, Cd= | 0.0051249
|  |  |  | @ Cl=0.4, Cd= | 0.0048518
|  |  |  | @ Cl=0.6, Cd= | 0.0052697
alpha (deg) | Cl | Cd | Cm | Cl/Cd
-20 | -0.9108 | 0.27622 | 0.108 | -3.2974
-19.5 | -0.8925 | 0.26965 | 0.1036 | -3.3098
-19 | -0.8738 | 0.26273 | 0.0993 | -3.3258
-18.5 | -0.8551 | 0.25563 | 0.095 | -3.3451
-18 | -0.8367 | 0.24844 | 0.0908 | -3.3678
-17.5 | -0.8185 | 0.2412 | 0.0867 | -3.3934
-17 | -0.8007 | 0.23392 | 0.0827 | -3.423
-16.5 | -0.7832 | 0.22662 | 0.0788 | -3.456
-16 | -0.7658 | 0.21915 | 0.0749 | -3.4944
-15.5 | -0.7489 | 0.21156 | 0.0711 | -3.5399
-15 | -0.7326 | 0.20392 | 0.0675 | -3.5926
-14.5 | -0.7171 | 0.19623 | 0.0639 | -3.6544
-14 | -0.7025 | 0.18837 | 0.0605 | -3.7294
-13.5 | -0.6918 | 0.17908 | 0.0568 | -3.8631
-13 | -0.6823 | 0.16944 | 0.0534 | -4.0268
-12.5 | -0.6706 | 0.16105 | 0.0501 | -4.1639
-12 | -0.6574 | 0.15436 | 0.0473 | -4.2589
-11.5 | -0.6442 | 0.14758 | 0.0445 | -4.3651
-11 | -0.6317 | 0.14069 | 0.0417 | -4.49
-10.5 | -0.6178 | 0.13354 | 0.039 | -4.6263
-10 | -0.6074 | 0.1259 | 0.0361 | -4.8245
-9.5 | -0.5977 | 0.11817 | 0.0331 | -5.058
-9 | -0.5885 | 0.11041 | 0.0299 | -5.3301
-8.5 | -0.5799 | 0.10256 | 0.0264 | -5.6543
-7.5 | -0.6533 | 0.01064 | -0.0529 | -61.4004
-7 | -0.5931 | 0.00906 | -0.0524 | -65.4636
-6.5 | -0.5328 | 0.00857 | -0.0516 | -62.1704
-6 | -0.4745 | 0.00828 | -0.0506 | -57.3068
-5.5 | -0.415 | 0.00832 | -0.05 | -49.8798
-5 | -0.3555 | 0.00816 | -0.0495 | -43.5662
-4 | -0.2358 | 0.00585 | -0.0494 | -40.3077
-3.5 | -0.1758 | 0.00547 | -0.0492 | -32.1389
-3 | -0.116 | 0.00528 | -0.0492 | -21.9697
-2 | 0.0027 | 0.00517 | -0.0491 | 0.52224
-1.5 | 0.0619 | 0.00517 | -0.0491 | 11.9729
-1 | 0.121 | 0.0051 | -0.0492 | 23.7255
-0.5 | 0.1802 | 0.00497 | -0.0494 | 36.2575
0 | 0.2393 | 0.00491 | -0.0495 | 48.7373
0.5 | 0.2983 | 0.00482 | -0.0497 | 61.888
1 | 0.3572 | 0.00483 | -0.0499 | 73.9545
1.5 | 0.4161 | 0.00486 | -0.05 | 85.6173
2 | 0.4747 | 0.00498 | -0.0501 | 95.3213
2.5 | 0.5333 | 0.00512 | -0.0502 | 104.1602
3 | 0.5918 | 0.00525 | -0.0503 | 112.7238
3.5 | 0.65 | 0.00539 | -0.0503 | 120.5937
4 | 0.7046 | 0.00545 | -0.0492 | 129.2844
4.5 | 0.7625 | 0.00599 | -0.0489 | 127.2955
5 | 0.8211 | 0.00631 | -0.0486 | 130.1268
5.5 | 0.8796 | 0.00672 | -0.0482 | 130.8929
6 | 0.9378 | 0.00724 | -0.0477 | 129.5304
6.5 | 0.9956 | 0.00793 | -0.047 | 125.5485
7 | 1.0526 | 0.00884 | -0.0461 | 119.0724
7.5 | 1.1081 | 0.01015 | -0.045 | 109.1724
8 | 1.1556 | 0.01349 | -0.0429 | 85.6635
8.5 | 1.2124 | 0.01412 | -0.042 | 85.864
9 | 1.2673 | 0.0152 | -0.0407 | 83.375
9.5 | 1.3201 | 0.01667 | -0.0392 | 79.1902
10 | 1.3676 | 0.01907 | -0.0373 | 71.7147
10.5 | 1.3997 | 0.02383 | -0.0343 | 58.7369
11 | 1.4018 | 0.03186 | -0.0305 | 43.9987
11.5 | 1.3731 | 0.04008 | -0.0267 | 34.259
12 | 1.3408 | 0.05239 | -0.0363 | 25.5927
12.5 | 1.3136 | 0.07095 | -0.0521 | 18.5144
13 | 1.2777 | 0.08771 | -0.0605 | 14.5673
13.5 | 1.2379 | 0.10367 | -0.0676 | 11.9408
14 | 1.1935 | 0.12079 | -0.0757 | 9.8808
14.5 | 1.1424 | 0.14054 | -0.0856 | 8.1286
15 | 1.0874 | 0.16434 | -0.098 | 6.6168
15.5 | 1.0562 | 0.18515 | -0.1087 | 5.7046
16 | 1.0444 | 0.20254 | -0.1176 | 5.1565

## 111. Re 10M Mach 0.50 (1)
BIGFOIL.COM POLAR EXPORT
MID 39
MID 39 |  |  |  | Cl Max: | 1.16 | at alpha= | 20 | deg
JavaFoil+Calcfoil stall+Eppler ext transition |  |  |  | L/D Max: | 96.275 | at alpha= | 4.5 | deg
Re: | 10000000 |  |  | Cd Min: | 0.00735 | at alpha= | -0.5 | deg
Mach: | 0.5 |  |  | Cl=0 at alpha= | -2.0923 | deg
|  |  |  | @ Cl=0.1, Cd= | 0.0077049
|  |  |  | @ Cl=0.4, Cd= | 0.0074503
|  |  |  | @ Cl=0.6, Cd= | 0.011683
alpha (deg) | Cl | Cd | Cm | Cl/Cd
-20 | -0.952 | 0.14985 | -0.031 | -6.354
-19.5 | -0.929 | 0.15097 | -0.031 | -6.151
-19 | -0.904 | 0.13952 | -0.032 | -6.482
-18.5 | -0.877 | 0.13465 | -0.031 | -6.515
-18 | -0.85 | 0.13072 | -0.031 | -6.499
-17.5 | -0.822 | 0.12683 | -0.03 | -6.478
-17 | -0.795 | 0.1228 | -0.029 | -6.475
-16.5 | -0.769 | 0.11834 | -0.029 | -6.5
-16 | -0.744 | 0.11591 | -0.03 | -6.423
-15.5 | -0.717 | 0.1108 | -0.029 | -6.474
-15 | -0.69 | 0.10585 | -0.029 | -6.52
-14.5 | -0.664 | 0.09829 | -0.029 | -6.758
-14 | -0.638 | 0.09127 | -0.029 | -6.995
-13.5 | -0.613 | 0.0849 | -0.03 | -7.218
-13 | -0.583 | 0.09376 | -0.027 | -6.223
-12.5 | -0.557 | 0.08573 | -0.027 | -6.499
-12 | -0.532 | 0.07706 | -0.029 | -6.905
-11.5 | -0.507 | 0.06969 | -0.03 | -7.281
-11 | -0.484 | 0.06199 | -0.032 | -7.808
-10.5 | -0.465 | 0.05141 | -0.036 | -9.039
-10 | -0.423 | 0.06649 | -0.026 | -6.368
-9.5 | -0.399 | 0.05789 | -0.029 | -6.889
-9 | -0.377 | 0.04899 | -0.033 | -7.7
-8.5 | -0.399 | 0.0145 | -0.048 | -27.51
-8 | -0.393 | 0.00961 | -0.052 | -40.872
-7.5 | -0.291 | 0.04713 | -0.028 | -6.175
-7 | -0.265 | 0.04293 | -0.03 | -6.184
-6.5 | -0.293 | 0.00908 | -0.052 | -32.293
-6 | -0.214 | 0.03598 | -0.033 | -5.947
-5.5 | -0.227 | 0.00885 | -0.052 | -25.634
-5 | -0.194 | 0.00868 | -0.052 | -22.31
-4.5 | -0.16 | 0.00862 | -0.052 | -18.611
-4 | -0.194 | 0.00842 | -0.052 | -23.086
-3.5 | -0.167 | 0.00825 | -0.052 | -20.276
-3 | -0.114 | 0.00818 | -0.052 | -13.976
-2.5 | -0.053 | 0.00801 | -0.052 | -6.615
-2 | 0.012 | 0.00794 | -0.052 | 1.484
-1.5 | 0.078 | 0.00781 | -0.052 | 9.995
-1 | 0.145 | 0.00749 | -0.052 | 19.331
-0.5 | 0.211 | 0.00735 | -0.052 | 28.764
0 | 0.278 | 0.00736 | -0.052 | 37.782
0.5 | 0.344 | 0.00735 | -0.052 | 46.876
1 | 0.411 | 0.00747 | -0.052 | 54.989
1.5 | 0.477 | 0.00758 | -0.052 | 62.857
2 | 0.543 | 0.00773 | -0.052 | 70.157
2.5 | 0.608 | 0.0079 | -0.052 | 77.004
3 | 0.673 | 0.00809 | -0.052 | 83.211
3.5 | 0.736 | 0.00902 | -0.052 | 81.664
4 | 0.793 | 0.00914 | -0.052 | 86.679
4.5 | 0.838 | 0.0087 | -0.052 | 96.275
5 | 0.86 | 0.00916 | -0.052 | 93.866
5.5 | 0.82 | 0.00966 | -0.052 | 84.849
6 | 0.535 | 0.01023 | -0.053 | 52.351
6.5 | 0.568 | 0.01081 | -0.053 | 52.542
7 | 0.601 | 0.01171 | -0.053 | 51.278
7.5 | 0.627 | 0.01379 | -0.052 | 45.446
8 | 0.666 | 0.01361 | -0.053 | 48.895
8.5 | 0.698 | 0.01375 | -0.053 | 50.747
9 | 0.664 | 0.02612 | -0.047 | 25.421
9.5 | 0.742 | 0.01652 | -0.051 | 44.921
10 | 0.686 | 0.04349 | -0.042 | 15.767
10.5 | 0.668 | 0.07453 | -0.028 | 8.966
11 | 0.741 | 0.04786 | -0.042 | 15.473
11.5 | 0.728 | 0.07556 | -0.032 | 9.628
12 | 0.747 | 0.08833 | -0.029 | 8.456
12.5 | 0.784 | 0.07839 | -0.034 | 9.998
13 | 0.801 | 0.09111 | -0.03 | 8.79
13.5 | 0.83 | 0.09501 | -0.032 | 8.736
14 | 0.853 | 0.09495 | -0.031 | 8.983
14.5 | 0.878 | 0.10212 | -0.031 | 8.599
15 | 0.91 | 0.10347 | -0.033 | 8.794
15.5 | 0.937 | 0.10971 | -0.034 | 8.537
16 | 0.953 | 0.11295 | -0.031 | 8.438
16.5 | 0.983 | 0.11701 | -0.033 | 8.404
17 | 1.016 | 0.11723 | -0.035 | 8.67
17.5 | 1.043 | 0.12308 | -0.035 | 8.476
18 | 1.06 | 0.13193 | -0.033 | 8.031
18.5 | 1.088 | 0.13479 | -0.034 | 8.075
19 | 1.119 | 0.13643 | -0.036 | 8.2
19.5 | 1.146 | 0.14131 | -0.036 | 8.108
20 | 1.16 | 0.16513 | -0.034 | 7.023

## 112. Re 10M Mach 0.50 (2)
BIGFOIL.COM POLAR EXPORT
MID 39
MID 39 |  |  |  | Cl Max: | 1.1626 | at alpha= | 7 | deg
XFOIL ncrit=9 |  |  |  | L/D Max: | 136.25 | at alpha= | 5 | deg
Re: | 10000000 |  |  | Cd Min: | 0.30201 | at alpha= | -20 | deg
Mach: | 0.5 |  |  | Cl=0 at alpha= | -1.9964 | deg
|  |  |  | @ Cl=0.1, Cd= | 0.0052158
|  |  |  | @ Cl=0.4, Cd= | 0.0049278
|  |  |  | @ Cl=0.6, Cd= | 0.0052821
alpha (deg) | Cl | Cd | Cm | Cl/Cd
-20 | -0.9966 | 0.30201 | 0.1252 | -3.2999
-19.5 | -0.9745 | 0.29416 | 0.1199 | -3.3128
-19 | -0.9516 | 0.28595 | 0.1147 | -3.3279
-18.5 | -0.9283 | 0.2772 | 0.1095 | -3.3488
-18 | -0.9054 | 0.26848 | 0.1044 | -3.3723
-17.5 | -0.8827 | 0.25979 | 0.0993 | -3.3977
-17 | -0.8602 | 0.25112 | 0.0944 | -3.4255
-16.5 | -0.8378 | 0.24246 | 0.0896 | -3.4554
-16 | -0.8159 | 0.23384 | 0.0849 | -3.4891
-15.5 | -0.7944 | 0.22527 | 0.0803 | -3.5264
-15 | -0.7734 | 0.2167 | 0.0759 | -3.569
-14.5 | -0.7527 | 0.20804 | 0.0715 | -3.6181
-14 | -0.7336 | 0.19921 | 0.0672 | -3.6825
-13.5 | -0.715 | 0.19048 | 0.063 | -3.7537
-13 | -0.6973 | 0.18158 | 0.0591 | -3.8402
-12.5 | -0.6804 | 0.17263 | 0.0552 | -3.9414
-12 | -0.4887 | 0.14341 | 0.0258 | -3.4077
-11.5 | -0.4764 | 0.13706 | 0.0236 | -3.4758
-11 | -0.6311 | 0.14879 | 0.0451 | -4.2415
-10.5 | -0.6143 | 0.14091 | 0.042 | -4.3595
-10 | -0.6004 | 0.13285 | 0.0389 | -4.5194
-9.5 | -0.5874 | 0.12483 | 0.0357 | -4.7056
-9 | -0.5751 | 0.11685 | 0.0326 | -4.9217
-8.5 | -0.5635 | 0.10888 | 0.0293 | -5.1754
-8 | -0.552 | 0.10098 | 0.0258 | -5.4664
-7.5 | -0.5459 | 0.09236 | 0.0217 | -5.9106
-7 | -0.5377 | 0.0841 | 0.0172 | -6.3936
-6.5 | -0.5304 | 0.07565 | 0.0117 | -7.0112
-6 | -0.5103 | 0.0654 | -0.0008 | -7.8028
-5.5 | -0.4685 | 0.05224 | -0.021 | -8.9682
-5 | -0.4114 | 0.03699 | -0.0412 | -11.1219
-4.5 | -0.3494 | 0.02246 | -0.053 | -15.5565
-4 | -0.2835 | 0.01163 | -0.0572 | -24.3766
-3.5 | -0.2123 | 0.00692 | -0.0574 | -30.6792
-3 | -0.1401 | 0.00566 | -0.0567 | -24.7527
-2.5 | -0.0696 | 0.00538 | -0.0559 | -12.9368
-2 | -0.0005 | 0.00531 | -0.0554 | -0.094162
-1.5 | 0.0679 | 0.00523 | -0.0551 | 12.9828
-1 | 0.1356 | 0.0052 | -0.0549 | 26.0769
-0.5 | 0.2032 | 0.00506 | -0.055 | 40.1581
0 | 0.2705 | 0.00499 | -0.0551 | 54.2084
0.5 | 0.3378 | 0.0049 | -0.0552 | 68.9388
1 | 0.405 | 0.00493 | -0.0553 | 82.1501
1.5 | 0.4722 | 0.005 | -0.0552 | 94.44
2 | 0.5395 | 0.00513 | -0.0552 | 105.1657
2.5 | 0.6071 | 0.0053 | -0.055 | 114.5472
3 | 0.675 | 0.00549 | -0.0546 | 122.9508
3.5 | 0.7429 | 0.00572 | -0.0541 | 129.8776
4 | 0.8069 | 0.00605 | -0.0521 | 133.3719
4.5 | 0.8771 | 0.00644 | -0.0509 | 136.1957
5 | 0.9483 | 0.00696 | -0.0493 | 136.25
5.5 | 1.0198 | 0.0079 | -0.047 | 129.0886
6 | 1.0888 | 0.00994 | -0.0435 | 109.5372
6.5 | 1.1431 | 0.01506 | -0.0384 | 75.9031
7 | 1.1626 | 0.02478 | -0.0337 | 46.9169
7.5 | 1.1508 | 0.03575 | -0.032 | 32.1902
8 | 1.1175 | 0.0464 | -0.037 | 24.0841
8.5 | 1.0952 | 0.06472 | -0.0564 | 16.9221
9 | 1.0667 | 0.07956 | -0.0642 | 13.4075
9.5 | 1.0419 | 0.09309 | -0.0715 | 11.1924
10 | 1.0215 | 0.10612 | -0.0781 | 9.6259
10.5 | 1.0045 | 0.11908 | -0.0843 | 8.4355
11 | 0.9935 | 0.13155 | -0.0901 | 7.5523
11.5 | 0.9886 | 0.14371 | -0.0958 | 6.8791
12 | 0.9881 | 0.15556 | -0.1013 | 6.3519

## 113. Re 12M Mach 0.00 (1)
BIGFOIL.COM POLAR EXPORT
MID 39
MID 39 |  |  |  | Cl Max: | 0.928 | at alpha= | 8 | deg
JavaFoil+Calcfoil stall+Eppler ext transition |  |  |  | L/D Max: | 103.379 | at alpha= | 6 | deg
Re: | 12000000 |  |  | Cd Min: | 0.00705 | at alpha= | -0.5 | deg
Mach: | 0 |  |  | Cl=0 at alpha= | -2.0877 | deg
|  |  |  | @ Cl=0.1, Cd= | 0.007296
|  |  |  | @ Cl=0.4, Cd= | 0.0071918
|  |  |  | @ Cl=0.6, Cd= | 0.03375
alpha (deg) | Cl | Cd | Cm | Cl/Cd
-13 | -0.25 | 0.0819 | -0.024 | -3.054
-12.5 | -0.265 | 0.07732 | -0.024 | -3.431
-12 | -0.281 | 0.07316 | -0.024 | -3.834
-11.5 | -0.296 | 0.06924 | -0.025 | -4.271
-11 | -0.311 | 0.06547 | -0.025 | -4.743
-10.5 | -0.324 | 0.06222 | -0.024 | -5.211
-10 | -0.338 | 0.05786 | -0.025 | -5.834
-9.5 | -0.349 | 0.05363 | -0.026 | -6.511
-9 | -0.359 | 0.04855 | -0.028 | -7.4
-8.5 | -0.369 | 0.04133 | -0.031 | -8.923
-8 | -0.443 | 0.00885 | -0.045 | -50.082
-7.5 | -0.437 | 0.00869 | -0.045 | -50.318
-7 | -0.424 | 0.00857 | -0.045 | -49.531
-6.5 | -0.405 | 0.00842 | -0.045 | -48.023
-6 | -0.378 | 0.00827 | -0.045 | -45.651
-5.5 | -0.344 | 0.00815 | -0.045 | -42.224
-5 | -0.304 | 0.00803 | -0.045 | -37.785
-4.5 | -0.258 | 0.0079 | -0.045 | -32.644
-4 | -0.209 | 0.00782 | -0.045 | -26.719
-3.5 | -0.157 | 0.00777 | -0.045 | -20.171
-3 | -0.102 | 0.00766 | -0.045 | -13.376
-2.5 | -0.047 | 0.00761 | -0.045 | -6.123
-2 | 0.01 | 0.00752 | -0.045 | 1.366
-1.5 | 0.068 | 0.00747 | -0.045 | 9.064
-1 | 0.125 | 0.00716 | -0.045 | 17.517
-0.5 | 0.183 | 0.00705 | -0.045 | 25.957
0 | 0.241 | 0.00705 | -0.045 | 34.141
0.5 | 0.298 | 0.00708 | -0.045 | 42.13
1 | 0.356 | 0.00713 | -0.045 | 49.898
1.5 | 0.413 | 0.00721 | -0.045 | 57.324
2 | 0.47 | 0.0073 | -0.045 | 64.376
2.5 | 0.527 | 0.00741 | -0.045 | 71.163
3 | 0.584 | 0.00754 | -0.045 | 77.462
3.5 | 0.64 | 0.00827 | -0.045 | 77.348
4 | 0.693 | 0.00839 | -0.045 | 82.61
4.5 | 0.743 | 0.00849 | -0.045 | 87.556
5 | 0.789 | 0.00858 | -0.045 | 91.997
5.5 | 0.831 | 0.00848 | -0.045 | 97.986
6 | 0.866 | 0.00837 | -0.045 | 103.379
6.5 | 0.894 | 0.00871 | -0.046 | 102.592
7 | 0.914 | 0.00901 | -0.046 | 101.379
7.5 | 0.925 | 0.00938 | -0.046 | 98.622
8 | 0.928 | 0.00975 | -0.046 | 95.115
8.5 | 0.916 | 0.01018 | -0.046 | 90.032
9 | 0.895 | 0.01062 | -0.046 | 84.206
9.5 | 0.865 | 0.01112 | -0.046 | 77.794
10 | 0.829 | 0.01168 | -0.046 | 70.923
10.5 | 0.787 | 0.01235 | -0.046 | 63.769
11 | 0.743 | 0.01317 | -0.046 | 56.441
11.5 | 0.692 | 0.01428 | -0.045 | 48.468
12 | 0.632 | 0.01658 | -0.044 | 38.127
12.5 | 0.568 | 0.02304 | -0.043 | 24.655
13 | 0.509 | 0.03375 | -0.04 | 15.079

## 114. Re 12M Mach 0.00 (2)
BIGFOIL.COM POLAR EXPORT
MID 39
MID 39 |  |  |  | Cl Max: | 0.7897 | at alpha= | 5 | deg
XFOIL ncrit=9 |  |  |  | L/D Max: | 131.836 | at alpha= | 5 | deg
Re: | 12000000 |  |  | Cd Min: | 0.00821 | at alpha= | -9 | deg
Mach: | 0 |  |  | Cl=0 at alpha= | -2.0298 | deg
|  |  |  | @ Cl=0.1, Cd= | 0.005052
|  |  |  | @ Cl=0.4, Cd= | 0.0048293
|  |  |  | @ Cl=0.6, Cd= | 0.0053149
alpha (deg) | Cl | Cd | Cm | Cl/Cd
-9 | -0.7824 | 0.00821 | -0.0479 | -95.2984
-8.5 | -0.7269 | 0.0078 | -0.0479 | -93.1923
-8 | -0.6711 | 0.00754 | -0.0478 | -89.0053
-7.5 | -0.6152 | 0.00727 | -0.0478 | -84.6217
-7 | -0.5603 | 0.00722 | -0.0475 | -77.6039
-6.5 | -0.5058 | 0.00719 | -0.0471 | -70.3477
-6 | -0.4502 | 0.00712 | -0.0469 | -63.2303
-5.5 | -0.3942 | 0.00731 | -0.0469 | -53.9261
-5 | -0.3381 | 0.00692 | -0.0469 | -48.8584
-3 | -0.1104 | 0.00518 | -0.0473 | -21.3127
-2.5 | -0.0536 | 0.00517 | -0.0474 | -10.3675
-2 | 0.0034 | 0.00508 | -0.0475 | 0.66929
-1.5 | 0.0602 | 0.00508 | -0.0476 | 11.8504
-1 | 0.1171 | 0.00504 | -0.0477 | 23.2341
-0.5 | 0.1741 | 0.00492 | -0.0479 | 35.3862
0 | 0.231 | 0.00487 | -0.048 | 47.4333
0.5 | 0.2879 | 0.00481 | -0.0482 | 59.8545
1 | 0.3447 | 0.0048 | -0.0484 | 71.8125
1.5 | 0.4014 | 0.00483 | -0.0486 | 83.1056
2 | 0.4578 | 0.00495 | -0.0487 | 92.4848
2.5 | 0.5142 | 0.00507 | -0.0489 | 101.4201
3 | 0.5703 | 0.00523 | -0.049 | 109.044
3.5 | 0.6263 | 0.00539 | -0.0491 | 116.1967
4 | 0.6819 | 0.00554 | -0.0491 | 123.0866
5 | 0.7897 | 0.00599 | -0.0482 | 131.8364

## 115. Re 12M Mach 0.10 (1)
BIGFOIL.COM POLAR EXPORT
MID 39
MID 39 |  |  |  | Cl Max: | 0.921 | at alpha= | 7.5 | deg
JavaFoil+Calcfoil stall+Eppler ext transition |  |  |  | L/D Max: | 103.021 | at alpha= | 6 | deg
Re: | 12000000 |  |  | Cd Min: | 0.00706 | at alpha= | 0 | deg
Mach: | 0.1 |  |  | Cl=0 at alpha= | -2.0877 | deg
|  |  |  | @ Cl=0.1, Cd= | 0.007309
|  |  |  | @ Cl=0.4, Cd= | 0.0071989
|  |  |  | @ Cl=0.6, Cd= | 0.02856
alpha (deg) | Cl | Cd | Cm | Cl/Cd
-13 | -0.214 | 0.08264 | -0.024 | -2.595
-12.5 | -0.231 | 0.07783 | -0.024 | -2.971
-12 | -0.248 | 0.07367 | -0.024 | -3.373
-11.5 | -0.266 | 0.06963 | -0.024 | -3.82
-11 | -0.283 | 0.06584 | -0.025 | -4.303
-10.5 | -0.3 | 0.06203 | -0.025 | -4.838
-10 | -0.316 | 0.05865 | -0.025 | -5.383
-9.5 | -0.33 | 0.05477 | -0.026 | -6.023
-9 | -0.342 | 0.05028 | -0.027 | -6.808
-8.5 | -0.355 | 0.04291 | -0.03 | -8.265
-8 | -0.432 | 0.00896 | -0.045 | -48.177
-7.5 | -0.429 | 0.00872 | -0.045 | -49.19
-7 | -0.419 | 0.0086 | -0.045 | -48.728
-6.5 | -0.401 | 0.00846 | -0.045 | -47.466
-6 | -0.376 | 0.00831 | -0.045 | -45.288
-5.5 | -0.344 | 0.00817 | -0.045 | -42.067
-5 | -0.304 | 0.00806 | -0.045 | -37.701
-4.5 | -0.259 | 0.00792 | -0.045 | -32.645
-4 | -0.21 | 0.00783 | -0.045 | -26.756
-3.5 | -0.157 | 0.00778 | -0.045 | -20.218
-3 | -0.103 | 0.00767 | -0.045 | -13.416
-2.5 | -0.047 | 0.00762 | -0.045 | -6.144
-2 | 0.01 | 0.00753 | -0.045 | 1.371
-1.5 | 0.068 | 0.00748 | -0.045 | 9.099
-1 | 0.126 | 0.00717 | -0.045 | 17.584
-0.5 | 0.184 | 0.00707 | -0.045 | 26.046
0 | 0.242 | 0.00706 | -0.045 | 34.274
0.5 | 0.3 | 0.00709 | -0.045 | 42.294
1 | 0.358 | 0.00714 | -0.046 | 50.08
1.5 | 0.415 | 0.00722 | -0.046 | 57.531
2 | 0.473 | 0.00732 | -0.046 | 64.596
2.5 | 0.53 | 0.00742 | -0.046 | 71.378
3 | 0.587 | 0.00755 | -0.046 | 77.686
3.5 | 0.643 | 0.00828 | -0.046 | 77.624
4 | 0.696 | 0.00841 | -0.046 | 82.801
4.5 | 0.747 | 0.00851 | -0.046 | 87.69
5 | 0.793 | 0.00861 | -0.046 | 92.035
5.5 | 0.833 | 0.00851 | -0.046 | 97.94
6 | 0.868 | 0.00842 | -0.046 | 103.021
6.5 | 0.894 | 0.00876 | -0.046 | 102.077
7 | 0.913 | 0.00907 | -0.046 | 100.595
7.5 | 0.921 | 0.00945 | -0.046 | 97.517
8 | 0.921 | 0.00983 | -0.046 | 93.636
8.5 | 0.905 | 0.01025 | -0.046 | 88.264
9 | 0.878 | 0.01072 | -0.046 | 81.94
9.5 | 0.843 | 0.01124 | -0.046 | 74.997
10 | 0.801 | 0.01184 | -0.046 | 67.614
10.5 | 0.754 | 0.01255 | -0.046 | 60.033
11 | 0.703 | 0.01349 | -0.046 | 52.156
11.5 | 0.642 | 0.01489 | -0.045 | 43.101
12 | 0.575 | 0.01857 | -0.044 | 30.983
12.5 | 0.506 | 0.02856 | -0.042 | 17.712

## 116. Re 12M Mach 0.10 (2)
BIGFOIL.COM POLAR EXPORT
MID 39
MID 39 |  |  |  | Cl Max: | 1.7675 | at alpha= | 14.5 | deg
XFOIL ncrit=9 |  |  |  | L/D Max: | 132.433 | at alpha= | 5 | deg
Re: | 12000000 |  |  | Cd Min: | 0.13165 | at alpha= | 18 | deg
Mach: | 0.1 |  |  | Cl=0 at alpha= | -2.0288 | deg
|  |  |  | @ Cl=0.1, Cd= | 0.0050394
|  |  |  | @ Cl=0.4, Cd= | 0.0048375
|  |  |  | @ Cl=0.6, Cd= | 0.0053147
alpha (deg) | Cl | Cd | Cm | Cl/Cd
-9.5 | -0.8398 | 0.01431 | -0.0482 | -58.6862
-8.5 | -0.7346 | 0.00792 | -0.0489 | -92.7525
-8 | -0.6779 | 0.00763 | -0.0487 | -88.8467
-7.5 | -0.6211 | 0.00733 | -0.0486 | -84.734
-7 | -0.5654 | 0.00725 | -0.0482 | -77.9862
-6.5 | -0.5103 | 0.00722 | -0.0477 | -70.6787
-6 | -0.454 | 0.00715 | -0.0475 | -63.4965
-5.5 | -0.3975 | 0.0073 | -0.0473 | -54.4521
-5 | -0.3408 | 0.00726 | -0.0473 | -46.9421
-4.5 | -0.2837 | 0.00627 | -0.0474 | -45.2472
-4 | -0.2263 | 0.00571 | -0.0475 | -39.6322
-3 | -0.1112 | 0.00518 | -0.0476 | -21.4672
-2 | 0.0033 | 0.00509 | -0.0478 | 0.64833
-1.5 | 0.0605 | 0.00509 | -0.0478 | 11.8861
0 | 0.2323 | 0.00487 | -0.0483 | 47.7002
0.5 | 0.2895 | 0.00481 | -0.0485 | 60.1871
1 | 0.3466 | 0.0048 | -0.0487 | 72.2083
1.5 | 0.4036 | 0.00484 | -0.0488 | 83.3884
2 | 0.4605 | 0.00495 | -0.0489 | 93.0303
2.5 | 0.5172 | 0.00507 | -0.0491 | 102.0118
3 | 0.5737 | 0.00524 | -0.0492 | 109.4847
3.5 | 0.63 | 0.0054 | -0.0493 | 116.6667
4 | 0.686 | 0.00557 | -0.0493 | 123.1598
4.5 | 0.7386 | 0.0057 | -0.0484 | 129.5789
5 | 0.7946 | 0.006 | -0.0483 | 132.4333
6.5 | 0.961 | 0.00742 | -0.0476 | 129.5148
7 | 1.0154 | 0.0081 | -0.0472 | 125.358
7.5 | 1.0692 | 0.00891 | -0.0467 | 120
8 | 1.122 | 0.00992 | -0.0461 | 113.1048
8.5 | 1.172 | 0.01159 | -0.0452 | 101.1217
9 | 1.2235 | 0.01257 | -0.0446 | 97.3349
9.5 | 1.2765 | 0.01307 | -0.0442 | 97.6664
10 | 1.3292 | 0.01358 | -0.0437 | 97.8792
10.5 | 1.3815 | 0.0141 | -0.0433 | 97.9787
11 | 1.4331 | 0.01472 | -0.0427 | 97.3573
11.5 | 1.484 | 0.01537 | -0.0421 | 96.5517
12 | 1.5342 | 0.0161 | -0.0414 | 95.2919
12.5 | 1.5835 | 0.01689 | -0.0406 | 93.7537
13 | 1.6319 | 0.01774 | -0.0397 | 91.9899
13.5 | 1.6791 | 0.01867 | -0.0386 | 89.9357
14 | 1.7248 | 0.0197 | -0.0375 | 87.5533
14.5 | 1.7675 | 0.021 | -0.036 | 84.1667
15 | 1.7662 | 0.02731 | -0.0308 | 64.6723
15.5 | 1.7631 | 0.03163 | -0.0255 | 55.7414
16 | 1.7364 | 0.03762 | -0.022 | 46.1563
16.5 | 1.6941 | 0.05065 | -0.0293 | 33.4472
17 | 1.6263 | 0.07199 | -0.0437 | 22.5906
17.5 | 1.5257 | 0.09899 | -0.0583 | 15.4127
18 | 1.3999 | 0.13165 | -0.075 | 10.6335

## 117. Re 12M Mach 0.25 (1)
BIGFOIL.COM POLAR EXPORT
MID 39
MID 39 |  |  |  | Cl Max: | 0.898 | at alpha= | 7 | deg
JavaFoil+Calcfoil stall+Eppler ext transition |  |  |  | L/D Max: | 101.975 | at alpha= | 5.5 | deg
Re: | 12000000 |  |  | Cd Min: | 0.0071 | at alpha= | 0 | deg
Mach: | 0.25 |  |  | Cl=0 at alpha= | -2.0932 | deg
|  |  |  | @ Cl=0.1, Cd= | 0.04606
|  |  |  | @ Cl=0.4, Cd= | 0.04606
|  |  |  | @ Cl=0.6, Cd= | 0.04606
alpha (deg) | Cl | Cd | Cm | Cl/Cd
-11.5 | -0.053 | 0.07045 | -0.025 | -0.754
-11 | -0.05 | 0.0661 | -0.026 | -0.762
-10.5 | -0.048 | 0.06291 | -0.025 | -0.756
-10 | -0.087 | 0.05969 | -0.025 | -1.465
-9.5 | -0.153 | 0.05677 | -0.025 | -2.689
-9 | -0.199 | 0.05441 | -0.024 | -3.651
-8.5 | -0.237 | 0.05095 | -0.025 | -4.651
-8 | -0.268 | 0.04696 | -0.027 | -5.709
-7.5 | -0.293 | 0.04051 | -0.03 | -7.244
-7 | -0.371 | 0.00878 | -0.047 | -42.204
-6.5 | -0.372 | 0.00861 | -0.047 | -43.192
-6 | -0.361 | 0.00845 | -0.047 | -42.709
-5.5 | -0.338 | 0.00831 | -0.047 | -40.667
-5 | -0.303 | 0.00817 | -0.047 | -37.142
-4.5 | -0.261 | 0.00802 | -0.047 | -32.523
-4 | -0.213 | 0.0079 | -0.047 | -26.945
-3.5 | -0.161 | 0.00785 | -0.047 | -20.454
-3 | -0.105 | 0.00774 | -0.047 | -13.62
-2.5 | -0.048 | 0.00768 | -0.047 | -6.257
-2 | 0.011 | 0.0076 | -0.047 | 1.394
-1.5 | 0.07 | 0.00752 | -0.047 | 9.292
-1 | 0.13 | 0.00721 | -0.047 | 17.954
-0.5 | 0.189 | 0.00712 | -0.047 | 26.564
0 | 0.249 | 0.0071 | -0.047 | 35.014
0.5 | 0.308 | 0.00713 | -0.047 | 43.18
1 | 0.367 | 0.00719 | -0.047 | 51.078
1.5 | 0.427 | 0.00727 | -0.047 | 58.647
2 | 0.486 | 0.00738 | -0.047 | 65.765
2.5 | 0.544 | 0.00751 | -0.047 | 72.496
3 | 0.603 | 0.00764 | -0.047 | 78.895
3.5 | 0.66 | 0.00839 | -0.047 | 78.734
4 | 0.715 | 0.00853 | -0.047 | 83.753
4.5 | 0.765 | 0.00867 | -0.047 | 88.234
5 | 0.81 | 0.00878 | -0.047 | 92.23
5.5 | 0.848 | 0.00832 | -0.047 | 101.975
6 | 0.877 | 0.00866 | -0.047 | 101.172
6.5 | 0.894 | 0.00902 | -0.047 | 99.071
7 | 0.898 | 0.0094 | -0.047 | 95.493
7.5 | 0.886 | 0.0098 | -0.047 | 90.435
8 | 0.859 | 0.01027 | -0.047 | 83.65
8.5 | 0.807 | 0.01079 | -0.047 | 74.737
9 | 0.735 | 0.01137 | -0.047 | 64.616
9.5 | 0.647 | 0.01213 | -0.047 | 53.347
10 | 0.547 | 0.01303 | -0.047 | 42.023
10.5 | 0.434 | 0.0143 | -0.047 | 30.345
11 | 0.304 | 0.01835 | -0.045 | 16.578
11.5 | 0.132 | 0.03301 | -0.041 | 3.993
12 | 0.085 | 0.04606 | -0.038 | 1.838

## 118. Re 12M Mach 0.25 (2)
BIGFOIL.COM POLAR EXPORT
MID 39
MID 39 |  |  |  | Cl Max: | 1.4336 | at alpha= | 11 | deg
XFOIL ncrit=9 |  |  |  | L/D Max: | 134.55 | at alpha= | 5 | deg
Re: | 12000000 |  |  | Cd Min: | 0.19299 | at alpha= | 16 | deg
Mach: | 0.25 |  |  | Cl=0 at alpha= | -99 | deg
|  |  |  | @ Cl=0.1, Cd= | 0.00482
|  |  |  | @ Cl=0.4, Cd= | 0.0048462
|  |  |  | @ Cl=0.6, Cd= | 0.0053158
alpha (deg) | Cl | Cd | Cm | Cl/Cd
0.5 | 0.2984 | 0.00482 | -0.0497 | 61.9087
1 | 0.3573 | 0.00481 | -0.0499 | 74.2827
1.5 | 0.4162 | 0.00486 | -0.05 | 85.6379
2 | 0.4749 | 0.00499 | -0.0501 | 95.1703
2.5 | 0.5335 | 0.00512 | -0.0502 | 104.1992
3 | 0.5921 | 0.00529 | -0.0503 | 111.9282
4 | 0.7086 | 0.00567 | -0.0501 | 124.9735
4.5 | 0.7634 | 0.00582 | -0.0491 | 131.1684
5 | 0.8221 | 0.00611 | -0.0488 | 134.5499
5.5 | 0.8806 | 0.00655 | -0.0483 | 134.4427
6 | 0.9388 | 0.0071 | -0.0478 | 132.2254
6.5 | 0.9964 | 0.00784 | -0.0471 | 127.0918
7 | 1.0531 | 0.00886 | -0.0462 | 118.86
7.5 | 1.1076 | 0.01045 | -0.0449 | 105.9904
8 | 1.1609 | 0.0122 | -0.0435 | 95.1557
8.5 | 1.2173 | 0.01302 | -0.0425 | 93.4946
9 | 1.2728 | 0.01401 | -0.0413 | 90.8494
9.5 | 1.3267 | 0.01533 | -0.0399 | 86.5427
10 | 1.3767 | 0.01736 | -0.0381 | 79.303
10.5 | 1.4169 | 0.02096 | -0.0355 | 67.6002
11 | 1.4336 | 0.02753 | -0.0318 | 52.0741
11.5 | 1.4193 | 0.03619 | -0.0281 | 39.218
12 | 1.3826 | 0.0446 | -0.028 | 31
12.5 | 1.3559 | 0.06099 | -0.0439 | 22.2315
13 | 1.325 | 0.07849 | -0.0553 | 16.8811
13.5 | 1.2886 | 0.09425 | -0.0625 | 13.6721
14 | 1.2476 | 0.11027 | -0.0697 | 11.314
14.5 | 1.2039 | 0.12727 | -0.0779 | 9.4594
15 | 1.1559 | 0.14665 | -0.0879 | 7.882
15.5 | 1.1163 | 0.16649 | -0.0985 | 6.7049
16 | 1.0677 | 0.19299 | -0.1128 | 5.5324

## 119. Re 12M Mach 0.50 (1)
BIGFOIL.COM POLAR EXPORT
MID 39
MID 39 |  |  |  | Cl Max: | 1.159 | at alpha= | 20 | deg
JavaFoil+Calcfoil stall+Eppler ext transition |  |  |  | L/D Max: | 91.834 | at alpha= | 5 | deg
Re: | 12000000 |  |  | Cd Min: | 0.00729 | at alpha= | 0 | deg
Mach: | 0.5 |  |  | Cl=0 at alpha= | -2.0923 | deg
|  |  |  | @ Cl=0.1, Cd= | 0.0076316
|  |  |  | @ Cl=0.4, Cd= | 0.0074152
|  |  |  | @ Cl=0.6, Cd= | 0.011363
alpha (deg) | Cl | Cd | Cm | Cl/Cd
-20 | -0.953 | 0.15413 | -0.031 | -6.184
-19.5 | -0.929 | 0.14939 | -0.032 | -6.22
-19 | -0.905 | 0.13742 | -0.032 | -6.587
-18.5 | -0.878 | 0.13202 | -0.032 | -6.653
-18 | -0.851 | 0.12791 | -0.031 | -6.65
-17.5 | -0.823 | 0.1244 | -0.03 | -6.613
-17 | -0.796 | 0.11817 | -0.03 | -6.738
-16.5 | -0.77 | 0.1114 | -0.03 | -6.916
-16 | -0.745 | 0.11441 | -0.03 | -6.511
-15.5 | -0.718 | 0.10869 | -0.03 | -6.607
-15 | -0.691 | 0.10401 | -0.029 | -6.64
-14.5 | -0.665 | 0.09644 | -0.029 | -6.893
-14 | -0.64 | 0.08918 | -0.03 | -7.175
-13.5 | -0.615 | 0.08259 | -0.031 | -7.441
-13 | -0.584 | 0.09281 | -0.027 | -6.288
-12.5 | -0.558 | 0.08455 | -0.028 | -6.595
-12 | -0.533 | 0.07573 | -0.029 | -7.034
-11.5 | -0.509 | 0.06804 | -0.031 | -7.476
-11 | -0.487 | 0.05937 | -0.034 | -8.195
-10.5 | -0.471 | 0.04597 | -0.038 | -10.245
-10 | -0.424 | 0.06544 | -0.026 | -6.473
-9.5 | -0.399 | 0.05715 | -0.029 | -6.988
-9 | -0.381 | 0.04601 | -0.035 | -8.27
-8.5 | -0.426 | 0.01018 | -0.052 | -41.825
-8 | -0.393 | 0.0095 | -0.052 | -41.359
-7.5 | -0.292 | 0.04624 | -0.029 | -6.309
-7 | -0.268 | 0.04034 | -0.033 | -6.64
-6.5 | -0.293 | 0.00905 | -0.052 | -32.409
-6 | -0.26 | 0.00927 | -0.052 | -28.052
-5.5 | -0.227 | 0.00881 | -0.052 | -25.772
-5 | -0.194 | 0.00866 | -0.052 | -22.359
-4.5 | -0.16 | 0.0085 | -0.052 | -18.864
-4 | -0.194 | 0.00832 | -0.052 | -23.361
-3.5 | -0.167 | 0.00822 | -0.052 | -20.369
-3 | -0.114 | 0.00803 | -0.052 | -14.235
-2.5 | -0.053 | 0.00793 | -0.052 | -6.681
-2 | 0.012 | 0.00781 | -0.052 | 1.509
-1.5 | 0.078 | 0.00774 | -0.052 | 10.08
-1 | 0.145 | 0.00741 | -0.052 | 19.53
-0.5 | 0.211 | 0.00735 | -0.052 | 28.772
0 | 0.278 | 0.00729 | -0.052 | 38.157
0.5 | 0.344 | 0.00734 | -0.052 | 46.911
1 | 0.411 | 0.00743 | -0.052 | 55.285
1.5 | 0.477 | 0.00755 | -0.052 | 63.176
2 | 0.543 | 0.00769 | -0.052 | 70.594
2.5 | 0.608 | 0.00789 | -0.052 | 77.086
3 | 0.673 | 0.00805 | -0.052 | 83.571
3.5 | 0.736 | 0.00892 | -0.052 | 82.514
4 | 0.793 | 0.00913 | -0.052 | 86.763
4.5 | 0.838 | 0.00939 | -0.052 | 89.215
5 | 0.86 | 0.00936 | -0.052 | 91.834
5.5 | 0.82 | 0.00941 | -0.052 | 87.146
6 | 0.535 | 0.00996 | -0.053 | 53.724
6.5 | 0.568 | 0.01051 | -0.053 | 54.047
7 | 0.601 | 0.01139 | -0.053 | 52.737
7.5 | 0.633 | 0.01343 | -0.053 | 47.151
8 | 0.666 | 0.01316 | -0.053 | 50.575
8.5 | 0.698 | 0.01326 | -0.053 | 52.626
9 | 0.686 | 0.01999 | -0.049 | 34.312
9.5 | 0.747 | 0.01561 | -0.052 | 47.841
10 | 0.699 | 0.03728 | -0.044 | 18.741
10.5 | 0.669 | 0.07342 | -0.029 | 9.114
11 | 0.756 | 0.04026 | -0.044 | 18.775
11.5 | 0.731 | 0.07232 | -0.034 | 10.115
12 | 0.747 | 0.0872 | -0.029 | 8.571
12.5 | 0.793 | 0.07168 | -0.037 | 11.066
13 | 0.804 | 0.08825 | -0.032 | 9.108
13.5 | 0.832 | 0.09249 | -0.033 | 8.996
14 | 0.857 | 0.09107 | -0.033 | 9.415
14.5 | 0.881 | 0.09901 | -0.032 | 8.898
15 | 0.914 | 0.09946 | -0.035 | 9.192
15.5 | 0.939 | 0.10701 | -0.034 | 8.771
16 | 0.957 | 0.11141 | -0.032 | 8.587
16.5 | 0.987 | 0.11731 | -0.034 | 8.412
17 | 1.016 | 0.11991 | -0.035 | 8.475
17.5 | 1.041 | 0.12676 | -0.035 | 8.216
18 | 1.058 | 0.14705 | -0.033 | 7.195
18.5 | 1.084 | 0.15199 | -0.033 | 7.134
19 | 1.112 | 0.15564 | -0.034 | 7.143
19.5 | 1.138 | 0.16028 | -0.034 | 7.102
20 | 1.159 | 0.17846 | -0.034 | 6.494

## 120. Re 12M Mach 0.50 (2)
BIGFOIL.COM POLAR EXPORT
MID 39
MID 39 |  |  |  | Cl Max: | 1.166 | at alpha= | 7 | deg
XFOIL ncrit=9 |  |  |  | L/D Max: | 140.89 | at alpha= | 5 | deg
Re: | 12000000 |  |  | Cd Min: | 0.15505 | at alpha= | 12 | deg
Mach: | 0.5 |  |  | Cl=0 at alpha= | -99 | deg
|  |  |  | @ Cl=0.1, Cd= | 0.00494
|  |  |  | @ Cl=0.4, Cd= | 0.0048885
|  |  |  | @ Cl=0.6, Cd= | 0.0052703
alpha (deg) | Cl | Cd | Cm | Cl/Cd
0 | 0.2706 | 0.00494 | -0.0551 | 54.7773
0.5 | 0.3379 | 0.00487 | -0.0552 | 69.384
1 | 0.4051 | 0.00489 | -0.0553 | 82.8425
1.5 | 0.4724 | 0.00496 | -0.0553 | 95.2419
2 | 0.5398 | 0.00511 | -0.0551 | 105.636
2.5 | 0.6074 | 0.00529 | -0.0549 | 114.8204
3 | 0.6753 | 0.00553 | -0.0546 | 122.1157
3.5 | 0.7436 | 0.00579 | -0.054 | 128.4283
4 | 0.8119 | 0.00616 | -0.0531 | 131.8019
4.5 | 0.8783 | 0.00624 | -0.0511 | 140.7532
5 | 0.9496 | 0.00674 | -0.0495 | 140.8902
5.5 | 1.0214 | 0.00761 | -0.0472 | 134.2181
6 | 1.0909 | 0.00958 | -0.0437 | 113.8727
6.5 | 1.1458 | 0.01465 | -0.0386 | 78.2116
7 | 1.166 | 0.02432 | -0.0338 | 47.9441
7.5 | 1.1553 | 0.03524 | -0.0319 | 32.7838
8 | 1.1222 | 0.04565 | -0.0361 | 24.5827
8.5 | 1.1002 | 0.06386 | -0.056 | 17.2283
9 | 1.0722 | 0.07875 | -0.0638 | 13.6152
9.5 | 1.0475 | 0.09221 | -0.071 | 11.3599
10 | 1.0273 | 0.10514 | -0.0775 | 9.7708
10.5 | 1.0104 | 0.11801 | -0.0838 | 8.562
11 | 0.9993 | 0.13039 | -0.0896 | 7.6639
11.5 | 0.9934 | 0.14265 | -0.0953 | 6.9639
12 | 0.9904 | 0.15505 | -0.1012 | 6.3876

## 121. Re 14M Mach 0.00 (1)
BIGFOIL.COM POLAR EXPORT
MID 39
MID 39 |  |  |  | Cl Max: | 0.928 | at alpha= | 8 | deg
JavaFoil+Calcfoil stall+Eppler ext transition |  |  |  | L/D Max: | 104.847 | at alpha= | 6.5 | deg
Re: | 14000000 |  |  | Cd Min: | 0.00702 | at alpha= | 0 | deg
Mach: | 0 |  |  | Cl=0 at alpha= | -2.0877 | deg
|  |  |  | @ Cl=0.1, Cd= | 0.0072272
|  |  |  | @ Cl=0.4, Cd= | 0.0071718
|  |  |  | @ Cl=0.6, Cd= | 0.02934
alpha (deg) | Cl | Cd | Cm | Cl/Cd
-13 | -0.25 | 0.0808 | -0.025 | -3.1
-12.5 | -0.266 | 0.07632 | -0.025 | -3.479
-12 | -0.281 | 0.07217 | -0.025 | -3.892
-11.5 | -0.296 | 0.06821 | -0.025 | -4.342
-11 | -0.311 | 0.06441 | -0.025 | -4.829
-10.5 | -0.325 | 0.06187 | -0.025 | -5.246
-10 | -0.338 | 0.05716 | -0.026 | -5.919
-9.5 | -0.35 | 0.05251 | -0.027 | -6.672
-9 | -0.362 | 0.04604 | -0.03 | -7.859
-8.5 | -0.394 | 0.0233 | -0.038 | -16.909
-8 | -0.443 | 0.00886 | -0.045 | -50.06
-7.5 | -0.437 | 0.00868 | -0.045 | -50.34
-7 | -0.424 | 0.00853 | -0.045 | -49.763
-6.5 | -0.405 | 0.00837 | -0.045 | -48.323
-6 | -0.378 | 0.00821 | -0.045 | -46.017
-5.5 | -0.344 | 0.00809 | -0.045 | -42.54
-5 | -0.304 | 0.00795 | -0.045 | -38.175
-4.5 | -0.258 | 0.00783 | -0.045 | -32.939
-4 | -0.209 | 0.00779 | -0.045 | -26.805
-3.5 | -0.157 | 0.00766 | -0.045 | -20.475
-3 | -0.102 | 0.00759 | -0.045 | -13.491
-2.5 | -0.047 | 0.00752 | -0.045 | -6.197
-2 | 0.01 | 0.00747 | -0.045 | 1.376
-1.5 | 0.068 | 0.00739 | -0.045 | 9.166
-1 | 0.125 | 0.0071 | -0.045 | 17.655
-0.5 | 0.183 | 0.00706 | -0.045 | 25.935
0 | 0.241 | 0.00702 | -0.045 | 34.323
0.5 | 0.298 | 0.00705 | -0.045 | 42.327
1 | 0.356 | 0.00711 | -0.045 | 50.011
1.5 | 0.413 | 0.00719 | -0.045 | 57.452
2 | 0.47 | 0.00727 | -0.045 | 64.645
2.5 | 0.527 | 0.00739 | -0.045 | 71.33
3 | 0.584 | 0.00752 | -0.045 | 77.626
3.5 | 0.64 | 0.0082 | -0.045 | 78.062
4 | 0.693 | 0.00832 | -0.045 | 83.251
4.5 | 0.743 | 0.00845 | -0.045 | 87.994
5 | 0.789 | 0.00861 | -0.045 | 91.659
5.5 | 0.831 | 0.00874 | -0.045 | 95.081
6 | 0.866 | 0.00876 | -0.045 | 98.818
6.5 | 0.894 | 0.00852 | -0.046 | 104.847
7 | 0.914 | 0.00883 | -0.046 | 103.409
7.5 | 0.925 | 0.00917 | -0.046 | 100.838
8 | 0.928 | 0.00954 | -0.046 | 97.189
8.5 | 0.916 | 0.00996 | -0.046 | 91.95
9 | 0.895 | 0.0104 | -0.046 | 86.027
9.5 | 0.865 | 0.01085 | -0.046 | 79.712
10 | 0.829 | 0.0114 | -0.046 | 72.685
10.5 | 0.787 | 0.01203 | -0.046 | 65.446
11 | 0.743 | 0.01281 | -0.046 | 58.02
11.5 | 0.697 | 0.01386 | -0.046 | 50.313
12 | 0.637 | 0.01553 | -0.045 | 41.004
12.5 | 0.575 | 0.02028 | -0.043 | 28.366
13 | 0.516 | 0.02934 | -0.041 | 17.574

## 122. Re 14M Mach 0.00 (2)
BIGFOIL.COM POLAR EXPORT
MID 39
MID 39 |  |  |  | Cl Max: | 0.7904 | at alpha= | 5 | deg
XFOIL ncrit=9 |  |  |  | L/D Max: | 135.575 | at alpha= | 5 | deg
Re: | 14000000 |  |  | Cd Min: | 0.00584 | at alpha= | 4.5 | deg
Mach: | 0 |  |  | Cl=0 at alpha= | -2.0298 | deg
|  |  |  | @ Cl=0.1, Cd= | 0.005009
|  |  |  | @ Cl=0.4, Cd= | 0.0048288
|  |  |  | @ Cl=0.6, Cd= | 0.0053454
alpha (deg) | Cl | Cd | Cm | Cl/Cd
-3 | -0.1104 | 0.00512 | -0.0474 | -21.5625
-2.5 | -0.0536 | 0.0051 | -0.0475 | -10.5098
-2 | 0.0034 | 0.00504 | -0.0476 | 0.6746
-1.5 | 0.0602 | 0.00503 | -0.0476 | 11.9682
-1 | 0.1171 | 0.005 | -0.0477 | 23.42
-0.5 | 0.1741 | 0.00489 | -0.0479 | 35.6033
0.5 | 0.2879 | 0.00481 | -0.0482 | 59.8545
1 | 0.3448 | 0.00478 | -0.0484 | 72.1339
1.5 | 0.4014 | 0.00483 | -0.0486 | 83.1056
2 | 0.4579 | 0.00495 | -0.0487 | 92.5051
2.5 | 0.5143 | 0.00506 | -0.0488 | 101.6403
3 | 0.5705 | 0.00524 | -0.0489 | 108.874
3.5 | 0.6265 | 0.00544 | -0.049 | 115.1654
4 | 0.6823 | 0.00561 | -0.0491 | 121.6221
4.5 | 0.7377 | 0.00584 | -0.0491 | 126.3185
5 | 0.7904 | 0.00583 | -0.0483 | 135.5746

## 123. Re 14M Mach 0.10 (1)
BIGFOIL.COM POLAR EXPORT
MID 39
MID 39 |  |  |  | Cl Max: | 0.921 | at alpha= | 7.5 | deg
JavaFoil+Calcfoil stall+Eppler ext transition |  |  |  | L/D Max: | 104.319 | at alpha= | 6.5 | deg
Re: | 14000000 |  |  | Cd Min: | 0.00702 | at alpha= | 0 | deg
Mach: | 0.1 |  |  | Cl=0 at alpha= | -2.0877 | deg
|  |  |  | @ Cl=0.1, Cd= | 0.0072355
|  |  |  | @ Cl=0.4, Cd= | 0.0071789
|  |  |  | @ Cl=0.6, Cd= | 0.02452
alpha (deg) | Cl | Cd | Cm | Cl/Cd
-13 | -0.215 | 0.08141 | -0.025 | -2.638
-12.5 | -0.232 | 0.07689 | -0.025 | -3.011
-12 | -0.249 | 0.07268 | -0.025 | -3.423
-11.5 | -0.266 | 0.06866 | -0.025 | -3.878
-11 | -0.284 | 0.0648 | -0.025 | -4.378
-10.5 | -0.301 | 0.06124 | -0.025 | -4.908
-10 | -0.316 | 0.05779 | -0.026 | -5.475
-9.5 | -0.331 | 0.0539 | -0.026 | -6.136
-9 | -0.344 | 0.04873 | -0.028 | -7.056
-8.5 | -0.359 | 0.03875 | -0.033 | -9.276
-8 | -0.432 | 0.0089 | -0.045 | -48.524
-7.5 | -0.429 | 0.00872 | -0.045 | -49.213
-7 | -0.419 | 0.00856 | -0.045 | -48.914
-6.5 | -0.401 | 0.00841 | -0.045 | -47.731
-6 | -0.376 | 0.00823 | -0.045 | -45.691
-5.5 | -0.344 | 0.00812 | -0.045 | -42.362
-5 | -0.304 | 0.00797 | -0.045 | -38.108
-4.5 | -0.259 | 0.00785 | -0.045 | -32.941
-4 | -0.21 | 0.00781 | -0.045 | -26.842
-3.5 | -0.157 | 0.00767 | -0.045 | -20.523
-3 | -0.103 | 0.00761 | -0.045 | -13.531
-2.5 | -0.047 | 0.00753 | -0.045 | -6.218
-2 | 0.01 | 0.00748 | -0.045 | 1.381
-1.5 | 0.068 | 0.00739 | -0.045 | 9.209
-1 | 0.126 | 0.00711 | -0.045 | 17.724
-0.5 | 0.184 | 0.00707 | -0.045 | 26.038
0 | 0.242 | 0.00702 | -0.045 | 34.453
0.5 | 0.3 | 0.00706 | -0.045 | 42.488
1 | 0.358 | 0.00712 | -0.046 | 50.2
1.5 | 0.415 | 0.0072 | -0.046 | 57.66
2 | 0.473 | 0.00729 | -0.046 | 64.869
2.5 | 0.53 | 0.00741 | -0.046 | 71.557
3 | 0.587 | 0.00754 | -0.046 | 77.852
3.5 | 0.643 | 0.00821 | -0.046 | 78.346
4 | 0.696 | 0.00835 | -0.046 | 83.403
4.5 | 0.747 | 0.00847 | -0.046 | 88.102
5 | 0.793 | 0.00864 | -0.046 | 91.709
5.5 | 0.833 | 0.00877 | -0.046 | 95.042
6 | 0.868 | 0.0088 | -0.046 | 98.561
6.5 | 0.894 | 0.00857 | -0.046 | 104.319
7 | 0.913 | 0.00887 | -0.046 | 102.827
7.5 | 0.921 | 0.00924 | -0.046 | 99.714
8 | 0.921 | 0.00961 | -0.046 | 95.783
8.5 | 0.905 | 0.01004 | -0.046 | 90.15
9 | 0.878 | 0.01049 | -0.046 | 83.758
9.5 | 0.843 | 0.011 | -0.046 | 76.61
10 | 0.801 | 0.01155 | -0.046 | 69.323
10.5 | 0.754 | 0.01222 | -0.046 | 61.664
11 | 0.703 | 0.0131 | -0.046 | 53.693
11.5 | 0.646 | 0.01422 | -0.046 | 45.466
12 | 0.581 | 0.01688 | -0.045 | 34.432
12.5 | 0.513 | 0.02452 | -0.042 | 20.938

## 124. Re 14M Mach 0.10 (2)
BIGFOIL.COM POLAR EXPORT
MID 39
MID 39 |  |  |  | Cl Max: | 0.7422 | at alpha= | 4.5 | deg
XFOIL ncrit=9 |  |  |  | L/D Max: | 126.655 | at alpha= | 4.5 | deg
Re: | 14000000 |  |  | Cd Min: | 0.01304 | at alpha= | -10 | deg
Mach: | 0.1 |  |  | Cl=0 at alpha= | -2.0288 | deg
|  |  |  | @ Cl=0.1, Cd= | 0.0050093
|  |  |  | @ Cl=0.4, Cd= | 0.0048361
|  |  |  | @ Cl=0.6, Cd= | 0.0053429
alpha (deg) | Cl | Cd | Cm | Cl/Cd
-10 | -0.8982 | 0.01304 | -0.0487 | -68.8804
-9.5 | -0.8456 | 0.01046 | -0.0489 | -80.8413
-9 | -0.7907 | 0.00894 | -0.0489 | -88.4452
-8.5 | -0.7351 | 0.00754 | -0.0489 | -97.4934
-8 | -0.6784 | 0.00718 | -0.0488 | -94.4847
-7.5 | -0.6224 | 0.00694 | -0.0484 | -89.683
-7 | -0.5676 | 0.00682 | -0.0478 | -83.2258
-6.5 | -0.5112 | 0.00677 | -0.0476 | -75.5096
-6 | -0.4546 | 0.00668 | -0.0475 | -68.0539
-5.5 | -0.3978 | 0.00675 | -0.0474 | -58.9333
-5 | -0.3409 | 0.0066 | -0.0474 | -51.6515
-3 | -0.1113 | 0.00512 | -0.0477 | -21.7383
-2.5 | -0.0541 | 0.0051 | -0.0477 | -10.6078
-2 | 0.0033 | 0.00504 | -0.0478 | 0.65476
-1.5 | 0.0605 | 0.00503 | -0.0479 | 12.0278
-1 | 0.1177 | 0.005 | -0.048 | 23.54
-0.5 | 0.1751 | 0.00489 | -0.0481 | 35.8078
0 | 0.2323 | 0.00484 | -0.0483 | 47.9959
1 | 0.3467 | 0.00478 | -0.0486 | 72.5314
1.5 | 0.4037 | 0.00484 | -0.0488 | 83.4091
2 | 0.4605 | 0.00495 | -0.0489 | 93.0303
2.5 | 0.5173 | 0.00507 | -0.049 | 102.0316
3 | 0.5738 | 0.00525 | -0.0491 | 109.2952
3.5 | 0.6302 | 0.00545 | -0.0492 | 115.633
4 | 0.6864 | 0.00562 | -0.0493 | 122.1352
4.5 | 0.7422 | 0.00586 | -0.0492 | 126.6553

## 125. Re 14M Mach 0.25 (1)
BIGFOIL.COM POLAR EXPORT
MID 39
MID 39 |  |  |  | Cl Max: | 0.898 | at alpha= | 7 | deg
JavaFoil+Calcfoil stall+Eppler ext transition |  |  |  | L/D Max: | 101.267 | at alpha= | 6.5 | deg
Re: | 14000000 |  |  | Cd Min: | 0.00707 | at alpha= | 0 | deg
Mach: | 0.25 |  |  | Cl=0 at alpha= | -2.0932 | deg
|  |  |  | @ Cl=0.1, Cd= | 0.04239
|  |  |  | @ Cl=0.4, Cd= | 0.04239
|  |  |  | @ Cl=0.6, Cd= | 0.04239
alpha (deg) | Cl | Cd | Cm | Cl/Cd
-11.5 | -0.053 | 0.06985 | -0.026 | -0.761
-11 | -0.05 | 0.0655 | -0.026 | -0.77
-10.5 | -0.048 | 0.06323 | -0.025 | -0.752
-10 | -0.088 | 0.05949 | -0.026 | -1.471
-9.5 | -0.153 | 0.05643 | -0.026 | -2.708
-9 | -0.199 | 0.05361 | -0.025 | -3.712
-8.5 | -0.237 | 0.05023 | -0.026 | -4.727
-8 | -0.269 | 0.04625 | -0.027 | -5.812
-7.5 | -0.298 | 0.03652 | -0.033 | -8.149
-7 | -0.371 | 0.00875 | -0.047 | -42.364
-6.5 | -0.372 | 0.00856 | -0.047 | -43.455
-6 | -0.361 | 0.00838 | -0.047 | -43.086
-5.5 | -0.338 | 0.00825 | -0.047 | -40.99
-5 | -0.303 | 0.00808 | -0.047 | -37.546
-4.5 | -0.261 | 0.00794 | -0.047 | -32.838
-4 | -0.213 | 0.00788 | -0.047 | -27.024
-3.5 | -0.161 | 0.00774 | -0.047 | -20.764
-3 | -0.105 | 0.00767 | -0.047 | -13.738
-2.5 | -0.048 | 0.00758 | -0.047 | -6.334
-2 | 0.011 | 0.00755 | -0.047 | 1.405
-1.5 | 0.07 | 0.00743 | -0.047 | 9.405
-1 | 0.13 | 0.00715 | -0.047 | 18.106
-0.5 | 0.189 | 0.00711 | -0.047 | 26.603
0 | 0.249 | 0.00707 | -0.047 | 35.176
0.5 | 0.308 | 0.0071 | -0.047 | 43.39
1 | 0.367 | 0.00717 | -0.047 | 51.225
1.5 | 0.427 | 0.00726 | -0.047 | 58.772
2 | 0.486 | 0.00735 | -0.047 | 66.092
2.5 | 0.544 | 0.00748 | -0.047 | 72.816
3 | 0.603 | 0.00763 | -0.047 | 79.039
3.5 | 0.66 | 0.00831 | -0.047 | 79.495
4 | 0.715 | 0.00847 | -0.047 | 84.371
4.5 | 0.765 | 0.00863 | -0.047 | 88.671
5 | 0.81 | 0.0088 | -0.047 | 92.058
5.5 | 0.848 | 0.00894 | -0.047 | 94.867
6 | 0.877 | 0.00897 | -0.047 | 97.767
6.5 | 0.894 | 0.00883 | -0.047 | 101.267
7 | 0.898 | 0.00919 | -0.047 | 97.633
7.5 | 0.886 | 0.00958 | -0.047 | 92.498
8 | 0.859 | 0.01006 | -0.047 | 85.435
8.5 | 0.807 | 0.01056 | -0.047 | 76.368
9 | 0.735 | 0.01109 | -0.047 | 66.233
9.5 | 0.647 | 0.01181 | -0.047 | 54.792
10 | 0.547 | 0.01265 | -0.047 | 43.274
10.5 | 0.438 | 0.01391 | -0.047 | 31.511
11 | 0.307 | 0.01708 | -0.045 | 17.954
11.5 | 0.133 | 0.02988 | -0.042 | 4.455
12 | 0.085 | 0.04239 | -0.039 | 2.015

## 126. Re 14M Mach 0.25 (2)
BIGFOIL.COM POLAR EXPORT
MID 39
MID 39 |  |  |  | Cl Max: | 1.4557 | at alpha= | 11 | deg
XFOIL ncrit=9 |  |  |  | L/D Max: | 138.054 | at alpha= | 5 | deg
Re: | 14000000 |  |  | Cd Min: | 0.17862 | at alpha= | 16 | deg
Mach: | 0.25 |  |  | Cl=0 at alpha= | -2.0227 | deg
|  |  |  | @ Cl=0.1, Cd= | 0.0050143
|  |  |  | @ Cl=0.4, Cd= | 0.0048406
|  |  |  | @ Cl=0.6, Cd= | 0.005318
alpha (deg) | Cl | Cd | Cm | Cl/Cd
-7.5 | -0.6516 | 0.01218 | -0.0524 | -53.4975
-7 | -0.5977 | 0.0076 | -0.052 | -78.6447
-6.5 | -0.5371 | 0.00735 | -0.0512 | -73.0748
-6 | -0.4766 | 0.00713 | -0.0506 | -66.8443
-5.5 | -0.4163 | 0.00715 | -0.0501 | -58.2238
-5 | -0.3562 | 0.00695 | -0.0498 | -51.2518
-3 | -0.1161 | 0.00514 | -0.0493 | -22.5875
-2 | 0.0027 | 0.00506 | -0.0492 | 0.5336
-1.5 | 0.0619 | 0.00504 | -0.0492 | 12.2817
-1 | 0.1211 | 0.005 | -0.0493 | 24.22
-0.5 | 0.1803 | 0.00491 | -0.0494 | 36.721
0 | 0.2394 | 0.00485 | -0.0496 | 49.3608
0.5 | 0.2984 | 0.00482 | -0.0497 | 61.9087
1 | 0.3574 | 0.00479 | -0.0499 | 74.6138
1.5 | 0.4163 | 0.00486 | -0.05 | 85.6584
2 | 0.475 | 0.00498 | -0.0501 | 95.3815
3 | 0.5922 | 0.00529 | -0.0502 | 111.9471
3.5 | 0.6507 | 0.0055 | -0.0502 | 118.3091
4 | 0.7091 | 0.00573 | -0.0501 | 123.7522
5 | 0.8228 | 0.00596 | -0.0489 | 138.0537
5.5 | 0.8813 | 0.00641 | -0.0484 | 137.4883
6 | 0.9394 | 0.00704 | -0.0478 | 133.4375
6.5 | 0.9969 | 0.00783 | -0.0471 | 127.318
7 | 1.0532 | 0.00895 | -0.0462 | 117.676
7.5 | 1.1065 | 0.01089 | -0.0448 | 101.607
8 | 1.1643 | 0.01136 | -0.044 | 102.4912
8.5 | 1.221 | 0.01218 | -0.043 | 100.2463
9 | 1.2771 | 0.01309 | -0.0418 | 97.563
9.5 | 1.3318 | 0.0143 | -0.0404 | 93.1329
10 | 1.3834 | 0.01608 | -0.0387 | 86.0323
10.5 | 1.4285 | 0.01894 | -0.0364 | 75.4224
11 | 1.4557 | 0.02428 | -0.033 | 59.9547
11.5 | 1.4523 | 0.03243 | -0.0289 | 44.7826
12 | 1.42 | 0.04014 | -0.025 | 35.3762
12.5 | 1.3894 | 0.05301 | -0.0357 | 26.2101
13 | 1.3627 | 0.07068 | -0.0502 | 19.2799
13.5 | 1.33 | 0.08653 | -0.0582 | 15.3704
14 | 1.2926 | 0.10182 | -0.065 | 12.695
14.5 | 1.2533 | 0.11745 | -0.0722 | 10.6709
15 | 1.2108 | 0.13441 | -0.0806 | 9.0083
15.5 | 1.1704 | 0.15248 | -0.0901 | 7.6758
16 | 1.1104 | 0.17862 | -0.1048 | 6.2165

## 127. Re 14M Mach 0.50 (1)
BIGFOIL.COM POLAR EXPORT
MID 39
MID 39 |  |  |  | Cl Max: | 1.159 | at alpha= | 20 | deg
JavaFoil+Calcfoil stall+Eppler ext transition |  |  |  | L/D Max: | 89.617 | at alpha= | 4.5 | deg
Re: | 14000000 |  |  | Cd Min: | 0.00728 | at alpha= | 0 | deg
Mach: | 0.5 |  |  | Cl=0 at alpha= | -2.0923 | deg
|  |  |  | @ Cl=0.1, Cd= | 0.0075513
|  |  |  | @ Cl=0.4, Cd= | 0.0073769
|  |  |  | @ Cl=0.6, Cd= | 0.011114
alpha (deg) | Cl | Cd | Cm | Cl/Cd
-20 | -0.953 | 0.16662 | -0.031 | -5.717
-19.5 | -0.929 | 0.15166 | -0.031 | -6.125
-19 | -0.905 | 0.14011 | -0.032 | -6.457
-18.5 | -0.878 | 0.13459 | -0.032 | -6.525
-18 | -0.852 | 0.12558 | -0.032 | -6.784
-17.5 | -0.823 | 0.12275 | -0.03 | -6.708
-17 | -0.797 | 0.11653 | -0.03 | -6.841
-16.5 | -0.772 | 0.10956 | -0.03 | -7.042
-16 | -0.745 | 0.11299 | -0.03 | -6.596
-15.5 | -0.719 | 0.10742 | -0.03 | -6.691
-15 | -0.691 | 0.10301 | -0.029 | -6.708
-14.5 | -0.666 | 0.09505 | -0.03 | -7.007
-14 | -0.641 | 0.08737 | -0.031 | -7.339
-13.5 | -0.617 | 0.08022 | -0.032 | -7.688
-13 | -0.584 | 0.09062 | -0.027 | -6.44
-12.5 | -0.558 | 0.08336 | -0.028 | -6.694
-12 | -0.533 | 0.0746 | -0.03 | -7.149
-11.5 | -0.51 | 0.0665 | -0.032 | -7.668
-11 | -0.489 | 0.05645 | -0.035 | -8.671
-10.5 | -0.478 | 0.04006 | -0.04 | -11.938
-10 | -0.424 | 0.06503 | -0.026 | -6.517
-9.5 | -0.4 | 0.05641 | -0.03 | -7.094
-9 | -0.385 | 0.04218 | -0.037 | -9.125
-8.5 | -0.426 | 0.00994 | -0.052 | -42.824
-8 | -0.393 | 0.00944 | -0.052 | -41.62
-7.5 | -0.292 | 0.04562 | -0.03 | -6.41
-7 | -0.272 | 0.03632 | -0.036 | -7.486
-6.5 | -0.293 | 0.009 | -0.052 | -32.605
-6 | -0.26 | 0.00895 | -0.052 | -29.065
-5.5 | -0.227 | 0.00875 | -0.052 | -25.944
-5 | -0.194 | 0.0086 | -0.052 | -22.534
-4.5 | -0.16 | 0.00843 | -0.052 | -19.031
-4 | -0.194 | 0.00829 | -0.052 | -23.439
-3.5 | -0.167 | 0.00809 | -0.052 | -20.692
-3 | -0.114 | 0.00796 | -0.052 | -14.361
-2.5 | -0.053 | 0.00783 | -0.052 | -6.772
-2 | 0.012 | 0.00776 | -0.052 | 1.52
-1.5 | 0.078 | 0.00764 | -0.052 | 10.21
-1 | 0.145 | 0.00737 | -0.052 | 19.646
-0.5 | 0.211 | 0.00729 | -0.052 | 28.988
0 | 0.278 | 0.00728 | -0.052 | 38.187
0.5 | 0.344 | 0.00731 | -0.052 | 47.094
1 | 0.411 | 0.00739 | -0.052 | 55.593
1.5 | 0.477 | 0.00752 | -0.052 | 63.388
2 | 0.543 | 0.00765 | -0.052 | 70.939
2.5 | 0.608 | 0.0078 | -0.052 | 77.963
3 | 0.673 | 0.00804 | -0.052 | 83.724
3.5 | 0.736 | 0.00883 | -0.052 | 83.409
4 | 0.793 | 0.00906 | -0.052 | 87.504
4.5 | 0.838 | 0.00935 | -0.052 | 89.617
5 | 0.86 | 0.00962 | -0.052 | 89.399
5.5 | 0.82 | 0.00976 | -0.053 | 83.943
6 | 0.535 | 0.00974 | -0.053 | 54.969
6.5 | 0.568 | 0.01028 | -0.053 | 55.234
7 | 0.601 | 0.01114 | -0.053 | 53.937
7.5 | 0.633 | 0.01287 | -0.053 | 49.198
8 | 0.666 | 0.01277 | -0.053 | 52.133
8.5 | 0.698 | 0.01287 | -0.053 | 54.229
9 | 0.7 | 0.01717 | -0.05 | 40.752
9.5 | 0.752 | 0.01487 | -0.052 | 50.555
10 | 0.712 | 0.03151 | -0.046 | 22.608
10.5 | 0.67 | 0.07259 | -0.029 | 9.224
11 | 0.769 | 0.03463 | -0.046 | 22.198
11.5 | 0.736 | 0.0689 | -0.035 | 10.681
12 | 0.748 | 0.08593 | -0.03 | 8.705
12.5 | 0.803 | 0.06519 | -0.039 | 12.321
13 | 0.807 | 0.08533 | -0.033 | 9.453
13.5 | 0.834 | 0.09046 | -0.033 | 9.216
14 | 0.864 | 0.0859 | -0.035 | 10.063
14.5 | 0.885 | 0.09562 | -0.033 | 9.253
15 | 0.918 | 0.09568 | -0.036 | 9.596
15.5 | 0.941 | 0.10443 | -0.035 | 9.008
16 | 0.956 | 0.12171 | -0.032 | 7.852
16.5 | 0.982 | 0.13004 | -0.032 | 7.553
17 | 1.01 | 0.13395 | -0.033 | 7.537
17.5 | 1.036 | 0.13973 | -0.034 | 7.416
18 | 1.058 | 0.15703 | -0.033 | 6.734
18.5 | 1.084 | 0.16162 | -0.033 | 6.706
19 | 1.11 | 0.16564 | -0.034 | 6.702
19.5 | 1.137 | 0.16993 | -0.034 | 6.69
20 | 1.159 | 0.18771 | -0.034 | 6.174

## 128. Re 14M Mach 0.50 (2)
BIGFOIL.COM POLAR EXPORT
MID 39
MID 39 |  |  |  | Cl Max: | 1.169 | at alpha= | 7 | deg
XFOIL ncrit=9 |  |  |  | L/D Max: | 144.703 | at alpha= | 5 | deg
Re: | 14000000 |  |  | Cd Min: | 0.15658 | at alpha= | 12 | deg
Mach: | 0.5 |  |  | Cl=0 at alpha= | -99 | deg
|  |  |  | @ Cl=0.1, Cd= | 0.0049
|  |  |  | @ Cl=0.4, Cd= | 0.0048692
|  |  |  | @ Cl=0.6, Cd= | 0.0052318
alpha (deg) | Cl | Cd | Cm | Cl/Cd
0 | 0.2707 | 0.0049 | -0.0551 | 55.2449
0.5 | 0.338 | 0.00486 | -0.0552 | 69.5473
1 | 0.4053 | 0.00487 | -0.0553 | 83.2238
1.5 | 0.4726 | 0.00493 | -0.0553 | 95.8621
2 | 0.54 | 0.00509 | -0.0551 | 106.0904
2.5 | 0.6077 | 0.00525 | -0.0549 | 115.7524
3 | 0.6756 | 0.00551 | -0.0546 | 122.6134
3.5 | 0.7439 | 0.00584 | -0.054 | 127.3801
4 | 0.8128 | 0.00618 | -0.0531 | 131.521
4.5 | 0.8827 | 0.00627 | -0.0519 | 140.7815
5 | 0.9507 | 0.00657 | -0.0496 | 144.7032
5.5 | 1.0228 | 0.00737 | -0.0474 | 138.7788
6 | 1.0927 | 0.00928 | -0.0439 | 117.7478
6.5 | 1.1481 | 0.0143 | -0.0388 | 80.2867
7 | 1.169 | 0.02392 | -0.0339 | 48.8712
7.5 | 1.1593 | 0.03479 | -0.0319 | 33.3228
8 | 1.1265 | 0.04501 | -0.0354 | 25.0278
8.5 | 1.1047 | 0.06309 | -0.0555 | 17.5099
9 | 1.077 | 0.07803 | -0.0634 | 13.8024
9.5 | 1.0526 | 0.09143 | -0.0706 | 11.5126
10 | 1.0324 | 0.1043 | -0.0771 | 9.8984
10.5 | 1.0154 | 0.11711 | -0.0833 | 8.6705
11 | 1.0037 | 0.12955 | -0.0892 | 7.7476
11.5 | 0.9959 | 0.14216 | -0.0952 | 7.0055
12 | 0.9857 | 0.15658 | -0.1021 | 6.2952

## 129. Re 16M Mach 0.00 (1)
BIGFOIL.COM POLAR EXPORT
MID 39
MID 39 |  |  |  | Cl Max: | 0.928 | at alpha= | 8 | deg
JavaFoil+Calcfoil stall+Eppler ext transition |  |  |  | L/D Max: | 105.562 | at alpha= | 7 | deg
Re: | 16000000 |  |  | Cd Min: | 0.00701 | at alpha= | -0.5 | deg
Mach: | 0 |  |  | Cl=0 at alpha= | -2.0877 | deg
|  |  |  | @ Cl=0.1, Cd= | 0.0071921
|  |  |  | @ Cl=0.4, Cd= | 0.0071395
|  |  |  | @ Cl=0.6, Cd= | 0.02715
alpha (deg) | Cl | Cd | Cm | Cl/Cd
-13.5 | -0.236 | 0.08499 | -0.025 | -2.775
-13 | -0.25 | 0.08045 | -0.025 | -3.113
-12.5 | -0.266 | 0.07589 | -0.025 | -3.5
-12 | -0.281 | 0.07177 | -0.025 | -3.915
-11.5 | -0.296 | 0.06785 | -0.025 | -4.366
-11 | -0.311 | 0.06457 | -0.025 | -4.819
-10.5 | -0.325 | 0.06148 | -0.025 | -5.286
-10 | -0.339 | 0.0561 | -0.027 | -6.046
-9.5 | -0.352 | 0.05075 | -0.028 | -6.935
-9 | -0.368 | 0.04057 | -0.032 | -9.066
-8.5 | -0.443 | 0.00915 | -0.045 | -48.432
-8 | -0.443 | 0.00882 | -0.045 | -50.277
-7.5 | -0.437 | 0.00864 | -0.045 | -50.584
-7 | -0.424 | 0.00848 | -0.045 | -50.028
-6.5 | -0.405 | 0.0083 | -0.045 | -48.739
-6 | -0.378 | 0.00816 | -0.045 | -46.299
-5.5 | -0.344 | 0.00802 | -0.045 | -42.895
-5 | -0.304 | 0.00788 | -0.045 | -38.511
-4.5 | -0.258 | 0.00782 | -0.045 | -32.999
-4 | -0.209 | 0.00769 | -0.045 | -27.152
-3.5 | -0.157 | 0.0076 | -0.045 | -20.634
-3 | -0.102 | 0.00752 | -0.045 | -13.628
-2.5 | -0.047 | 0.00742 | -0.045 | -6.277
-2 | 0.01 | 0.00739 | -0.045 | 1.39
-1.5 | 0.068 | 0.00731 | -0.045 | 9.268
-1 | 0.125 | 0.0071 | -0.045 | 17.674
-0.5 | 0.183 | 0.00701 | -0.045 | 26.108
0 | 0.241 | 0.00701 | -0.045 | 34.344
0.5 | 0.298 | 0.00703 | -0.045 | 42.431
1 | 0.356 | 0.00707 | -0.045 | 50.29
1.5 | 0.413 | 0.00716 | -0.045 | 57.663
2 | 0.47 | 0.00725 | -0.045 | 64.893
2.5 | 0.527 | 0.00737 | -0.045 | 71.511
3 | 0.584 | 0.00748 | -0.045 | 78.052
3.5 | 0.64 | 0.00813 | -0.045 | 78.697
4 | 0.693 | 0.00826 | -0.045 | 83.928
4.5 | 0.743 | 0.00839 | -0.045 | 88.584
5 | 0.789 | 0.00857 | -0.045 | 92.151
5.5 | 0.831 | 0.00874 | -0.045 | 95.065
6 | 0.866 | 0.00888 | -0.046 | 97.5
6.5 | 0.894 | 0.00901 | -0.046 | 99.201
7 | 0.914 | 0.00865 | -0.046 | 105.562
7.5 | 0.925 | 0.00899 | -0.046 | 102.85
8 | 0.928 | 0.00936 | -0.046 | 99.058
8.5 | 0.916 | 0.00977 | -0.046 | 93.759
9 | 0.895 | 0.01021 | -0.046 | 87.598
9.5 | 0.865 | 0.01066 | -0.046 | 81.116
10 | 0.829 | 0.01117 | -0.046 | 74.161
10.5 | 0.787 | 0.01176 | -0.046 | 66.966
11 | 0.743 | 0.01253 | -0.046 | 59.338
11.5 | 0.697 | 0.01351 | -0.046 | 51.625
12 | 0.639 | 0.01504 | -0.045 | 42.466
12.5 | 0.581 | 0.01845 | -0.044 | 31.455
13 | 0.519 | 0.02715 | -0.042 | 19.124

## 130. Re 16M Mach 0.00 (2)
BIGFOIL.COM POLAR EXPORT
MID 39
MID 39 |  |  |  | Cl Max: | 0.7937 | at alpha= | 5 | deg
XFOIL ncrit=9 |  |  |  | L/D Max: | 133.395 | at alpha= | 5 | deg
Re: | 16000000 |  |  | Cd Min: | 0.03369 | at alpha= | -14.5 | deg
Mach: | 0 |  |  | Cl=0 at alpha= | -2.0298 | deg
|  |  |  | @ Cl=0.1, Cd= | 0.004966
|  |  |  | @ Cl=0.4, Cd= | 0.0048189
|  |  |  | @ Cl=0.6, Cd= | 0.0053598
alpha (deg) | Cl | Cd | Cm | Cl/Cd
-14.5 | -1.3022 | 0.03369 | -0.0415 | -38.6524
-14 | -1.2862 | 0.02476 | -0.0459 | -51.9467
-13.5 | -1.2473 | 0.02077 | -0.0469 | -60.053
-13 | -1.2001 | 0.01881 | -0.0471 | -63.8012
-12.5 | -1.1511 | 0.01714 | -0.0473 | -67.1587
-12 | -1.1013 | 0.01545 | -0.0474 | -71.2816
-11.5 | -1.0518 | 0.01322 | -0.0477 | -79.5613
-11 | -1 | 0.01162 | -0.0478 | -86.0585
-10.5 | -0.9469 | 0.0104 | -0.0478 | -91.0481
-10 | -0.8929 | 0.0094 | -0.0478 | -94.9894
-9.5 | -0.8383 | 0.00857 | -0.0478 | -97.818
-9 | -0.7835 | 0.00756 | -0.0479 | -103.6376
-8.5 | -0.7279 | 0.00708 | -0.0479 | -102.8107
-8 | -0.6716 | 0.00679 | -0.048 | -98.9102
-7.5 | -0.6188 | 0.00662 | -0.0472 | -93.4743
-7 | -0.5632 | 0.00647 | -0.0471 | -87.0479
-6.5 | -0.5072 | 0.00639 | -0.047 | -79.374
-6 | -0.451 | 0.00628 | -0.047 | -71.8153
-5.5 | -0.3947 | 0.0063 | -0.0471 | -62.6508
-5 | -0.3382 | 0.00609 | -0.0471 | -55.5337
-4.5 | -0.2815 | 0.00572 | -0.0472 | -49.2133
-3 | -0.1104 | 0.00507 | -0.0475 | -21.7751
-2.5 | -0.0536 | 0.00505 | -0.0475 | -10.6139
-2 | 0.0034 | 0.005 | -0.0476 | 0.68
-1.5 | 0.0603 | 0.00498 | -0.0477 | 12.1084
-1 | 0.1172 | 0.00496 | -0.0478 | 23.629
-0.5 | 0.1742 | 0.00486 | -0.0479 | 35.8436
0 | 0.2311 | 0.00481 | -0.0481 | 48.0457
0.5 | 0.288 | 0.00481 | -0.0482 | 59.8753
1 | 0.3448 | 0.00478 | -0.0484 | 72.1339
1.5 | 0.4015 | 0.00482 | -0.0486 | 83.2988
2 | 0.458 | 0.00495 | -0.0487 | 92.5253
2.5 | 0.5144 | 0.00506 | -0.0488 | 101.6601
3 | 0.5706 | 0.00526 | -0.0489 | 108.4791
4 | 0.6825 | 0.00564 | -0.0491 | 121.0106
4.5 | 0.7381 | 0.00588 | -0.0491 | 125.5272
5 | 0.7937 | 0.00595 | -0.049 | 133.395

## 131. Re 16M Mach 0.10 (1)
BIGFOIL.COM POLAR EXPORT
MID 39
MID 39 |  |  |  | Cl Max: | 0.921 | at alpha= | 7.5 | deg
JavaFoil+Calcfoil stall+Eppler ext transition |  |  |  | L/D Max: | 104.752 | at alpha= | 7 | deg
Re: | 16000000 |  |  | Cd Min: | 0.00701 | at alpha= | -0.5 | deg
Mach: | 0.1 |  |  | Cl=0 at alpha= | -2.0877 | deg
|  |  |  | @ Cl=0.1, Cd= | 0.0071997
|  |  |  | @ Cl=0.4, Cd= | 0.0071463
|  |  |  | @ Cl=0.6, Cd= | 0.02176
alpha (deg) | Cl | Cd | Cm | Cl/Cd
-13 | -0.215 | 0.08117 | -0.025 | -2.646
-12.5 | -0.232 | 0.07646 | -0.025 | -3.029
-12 | -0.249 | 0.07228 | -0.025 | -3.443
-11.5 | -0.266 | 0.0683 | -0.025 | -3.901
-11 | -0.284 | 0.0649 | -0.025 | -4.373
-10.5 | -0.301 | 0.06112 | -0.026 | -4.922
-10 | -0.317 | 0.05737 | -0.026 | -5.522
-9.5 | -0.332 | 0.05262 | -0.027 | -6.306
-9 | -0.347 | 0.04599 | -0.03 | -7.535
-8.5 | -0.383 | 0.02182 | -0.039 | -17.568
-8 | -0.432 | 0.00887 | -0.045 | -48.681
-7.5 | -0.429 | 0.00868 | -0.045 | -49.429
-7 | -0.419 | 0.00852 | -0.045 | -49.144
-6.5 | -0.401 | 0.00833 | -0.045 | -48.18
-6 | -0.376 | 0.00819 | -0.045 | -45.949
-5.5 | -0.344 | 0.00805 | -0.045 | -42.732
-5 | -0.304 | 0.0079 | -0.045 | -38.444
-4.5 | -0.259 | 0.00784 | -0.045 | -33.002
-4 | -0.21 | 0.00771 | -0.045 | -27.19
-3.5 | -0.157 | 0.00761 | -0.045 | -20.683
-3 | -0.103 | 0.00753 | -0.045 | -13.668
-2.5 | -0.047 | 0.00743 | -0.045 | -6.299
-2 | 0.01 | 0.0074 | -0.045 | 1.395
-1.5 | 0.068 | 0.00731 | -0.045 | 9.305
-1 | 0.126 | 0.00711 | -0.045 | 17.736
-0.5 | 0.184 | 0.00701 | -0.045 | 26.244
0 | 0.242 | 0.00702 | -0.045 | 34.477
0.5 | 0.3 | 0.00704 | -0.045 | 42.591
1 | 0.358 | 0.00708 | -0.046 | 50.48
1.5 | 0.415 | 0.00717 | -0.046 | 57.879
2 | 0.473 | 0.00726 | -0.046 | 65.114
2.5 | 0.53 | 0.00739 | -0.046 | 71.752
3 | 0.587 | 0.0075 | -0.046 | 78.29
3.5 | 0.643 | 0.00815 | -0.046 | 78.908
4 | 0.696 | 0.00827 | -0.046 | 84.252
4.5 | 0.747 | 0.00842 | -0.046 | 88.715
5 | 0.793 | 0.0086 | -0.046 | 92.188
5.5 | 0.833 | 0.00877 | -0.046 | 95.015
6 | 0.868 | 0.00892 | -0.046 | 97.267
6.5 | 0.894 | 0.00905 | -0.046 | 98.788
7 | 0.913 | 0.00871 | -0.046 | 104.752
7.5 | 0.921 | 0.00906 | -0.046 | 101.699
8 | 0.921 | 0.00942 | -0.046 | 97.716
8.5 | 0.905 | 0.00985 | -0.046 | 91.936
9 | 0.878 | 0.01028 | -0.046 | 85.409
9.5 | 0.843 | 0.01078 | -0.046 | 78.224
10 | 0.801 | 0.01132 | -0.046 | 70.704
10.5 | 0.754 | 0.01195 | -0.046 | 63.045
11 | 0.703 | 0.01277 | -0.046 | 55.069
11.5 | 0.648 | 0.01297 | -0.046 | 49.989
12 | 0.586 | 0.01582 | -0.045 | 37.023
12.5 | 0.519 | 0.02176 | -0.043 | 23.854

## 132. Re 16M Mach 0.10 (2)
BIGFOIL.COM POLAR EXPORT
MID 39
MID 39 |  |  |  | Cl Max: | 0.7986 | at alpha= | 5 | deg
XFOIL ncrit=9 |  |  |  | L/D Max: | 133.993 | at alpha= | 5 | deg
Re: | 16000000 |  |  | Cd Min: | 0.019 | at alpha= | -11 | deg
Mach: | 0.1 |  |  | Cl=0 at alpha= | -2.0288 | deg
|  |  |  | @ Cl=0.1, Cd= | 0.0049662
|  |  |  | @ Cl=0.4, Cd= | 0.0048173
|  |  |  | @ Cl=0.6, Cd= | 0.0053603
alpha (deg) | Cl | Cd | Cm | Cl/Cd
-11 | -0.9981 | 0.019 | -0.0478 | -52.5316
-10.5 | -0.9548 | 0.01297 | -0.0491 | -73.616
-10 | -0.9021 | 0.01076 | -0.0492 | -83.8383
-9.5 | -0.8473 | 0.00938 | -0.0491 | -90.3305
-9 | -0.7916 | 0.00833 | -0.049 | -95.03
-8.5 | -0.7355 | 0.00728 | -0.0489 | -101.0302
-8 | -0.6781 | 0.00689 | -0.0489 | -98.418
-7.5 | -0.6247 | 0.00671 | -0.048 | -93.0999
-7 | -0.5684 | 0.00654 | -0.0478 | -86.9113
-6.5 | -0.5117 | 0.00645 | -0.0476 | -79.3333
-6 | -0.4548 | 0.00633 | -0.0476 | -71.8483
-5.5 | -0.398 | 0.00636 | -0.0475 | -62.5786
-5 | -0.3409 | 0.00615 | -0.0475 | -55.4309
-4.5 | -0.2837 | 0.00578 | -0.0476 | -49.083
-4 | -0.2263 | 0.00545 | -0.0476 | -41.5229
-3 | -0.1113 | 0.00507 | -0.0477 | -21.9527
-2 | 0.0033 | 0.005 | -0.0479 | 0.66
-1.5 | 0.0605 | 0.00498 | -0.0479 | 12.1486
-1 | 0.1178 | 0.00496 | -0.048 | 23.75
-0.5 | 0.1751 | 0.00487 | -0.0482 | 35.9548
0 | 0.2324 | 0.00481 | -0.0483 | 48.316
0.5 | 0.2896 | 0.00481 | -0.0484 | 60.2079
1 | 0.3468 | 0.00478 | -0.0486 | 72.5523
1.5 | 0.4038 | 0.00482 | -0.0488 | 83.7759
2 | 0.4606 | 0.00495 | -0.0489 | 93.0505
2.5 | 0.5174 | 0.00506 | -0.049 | 102.253
3 | 0.5739 | 0.00527 | -0.0491 | 108.8994
4 | 0.6866 | 0.00566 | -0.0492 | 121.3074
4.5 | 0.7426 | 0.00589 | -0.0492 | 126.0781
5 | 0.7986 | 0.00596 | -0.0491 | 133.9933

## 133. Re 16M Mach 0.25 (1)
BIGFOIL.COM POLAR EXPORT
MID 39
MID 39 |  |  |  | Cl Max: | 0.898 | at alpha= | 7 | deg
JavaFoil+Calcfoil stall+Eppler ext transition |  |  |  | L/D Max: | 99.484 | at alpha= | 7 | deg
Re: | 16000000 |  |  | Cd Min: | 0.00705 | at alpha= | -0.5 | deg
Mach: | 0.25 |  |  | Cl=0 at alpha= | -2.0932 | deg
|  |  |  | @ Cl=0.1, Cd= | 0.04004
|  |  |  | @ Cl=0.4, Cd= | 0.04004
|  |  |  | @ Cl=0.6, Cd= | 0.04004
alpha (deg) | Cl | Cd | Cm | Cl/Cd
-11.5 | -0.053 | 0.06965 | -0.026 | -0.764
-11 | -0.05 | 0.06552 | -0.026 | -0.77
-10.5 | -0.048 | 0.06318 | -0.025 | -0.753
-10 | -0.088 | 0.05898 | -0.026 | -1.486
-9.5 | -0.153 | 0.05586 | -0.026 | -2.739
-9 | -0.199 | 0.05355 | -0.025 | -3.718
-8.5 | -0.237 | 0.05017 | -0.026 | -4.733
-8 | -0.27 | 0.04516 | -0.028 | -5.971
-7.5 | -0.356 | 0.00935 | -0.047 | -38.08
-7 | -0.371 | 0.00872 | -0.047 | -42.508
-6.5 | -0.372 | 0.0085 | -0.047 | -43.768
-6 | -0.361 | 0.00834 | -0.047 | -43.251
-5.5 | -0.338 | 0.00817 | -0.047 | -41.375
-5 | -0.303 | 0.00801 | -0.047 | -37.867
-4.5 | -0.261 | 0.00793 | -0.047 | -32.897
-4 | -0.213 | 0.00777 | -0.047 | -27.387
-3.5 | -0.161 | 0.00768 | -0.047 | -20.927
-3 | -0.105 | 0.00759 | -0.047 | -13.881
-2.5 | -0.048 | 0.00749 | -0.047 | -6.415
-2 | 0.011 | 0.00747 | -0.047 | 1.419
-1.5 | 0.07 | 0.00735 | -0.047 | 9.512
-1 | 0.13 | 0.00715 | -0.047 | 18.113
-0.5 | 0.189 | 0.00705 | -0.047 | 26.806
0 | 0.249 | 0.00706 | -0.047 | 35.226
0.5 | 0.308 | 0.00708 | -0.047 | 43.501
1 | 0.367 | 0.00713 | -0.047 | 51.544
1.5 | 0.427 | 0.00723 | -0.047 | 59.017
2 | 0.486 | 0.00732 | -0.047 | 66.301
2.5 | 0.544 | 0.00746 | -0.047 | 73.026
3 | 0.603 | 0.00758 | -0.047 | 79.477
3.5 | 0.66 | 0.00824 | -0.047 | 80.133
4 | 0.715 | 0.0084 | -0.047 | 85.094
4.5 | 0.765 | 0.00856 | -0.047 | 89.427
5 | 0.81 | 0.00875 | -0.047 | 92.543
5.5 | 0.848 | 0.00895 | -0.047 | 94.71
6 | 0.877 | 0.00913 | -0.047 | 96.043
6.5 | 0.894 | 0.00921 | -0.047 | 97.062
7 | 0.898 | 0.00902 | -0.047 | 99.484
7.5 | 0.886 | 0.00943 | -0.047 | 94.043
8 | 0.859 | 0.00985 | -0.047 | 87.192
8.5 | 0.807 | 0.01035 | -0.047 | 77.922
9 | 0.735 | 0.0109 | -0.047 | 67.412
9.5 | 0.647 | 0.01157 | -0.047 | 55.95
10 | 0.547 | 0.01239 | -0.047 | 44.187
10.5 | 0.438 | 0.01348 | -0.047 | 32.504
11 | 0.309 | 0.01582 | -0.046 | 19.56
11.5 | 0.135 | 0.0259 | -0.043 | 5.214
12 | 0.086 | 0.04004 | -0.04 | 2.146

## 134. Re 16M Mach 0.25 (2)
BIGFOIL.COM POLAR EXPORT
MID 39
MID 39 |  |  |  | Cl Max: | 1.4767 | at alpha= | 11.5 | deg
XFOIL ncrit=9 |  |  |  | L/D Max: | 139.557 | at alpha= | 5.5 | deg
Re: | 16000000 |  |  | Cd Min: | 0.25031 | at alpha= | 19 | deg
Mach: | 0.25 |  |  | Cl=0 at alpha= | -99 | deg
|  |  |  | @ Cl=0.1, Cd= | 0.00481
|  |  |  | @ Cl=0.4, Cd= | 0.0048233
|  |  |  | @ Cl=0.6, Cd= | 0.0053286
alpha (deg) | Cl | Cd | Cm | Cl/Cd
0 | 0.2394 | 0.00481 | -0.0496 | 49.7713
0.5 | 0.2984 | 0.00481 | -0.0497 | 62.0374
1 | 0.3575 | 0.00478 | -0.0499 | 74.7908
1.5 | 0.4164 | 0.00484 | -0.05 | 86.0331
2 | 0.4751 | 0.00497 | -0.0501 | 95.5936
2.5 | 0.5338 | 0.00509 | -0.0501 | 104.8723
3 | 0.5924 | 0.0053 | -0.0502 | 111.7736
3.5 | 0.6509 | 0.00552 | -0.0501 | 117.9167
4 | 0.7094 | 0.00573 | -0.0501 | 123.8045
4.5 | 0.7678 | 0.00597 | -0.0499 | 128.6097
5 | 0.8263 | 0.00605 | -0.0496 | 136.5785
5.5 | 0.882 | 0.00632 | -0.0485 | 139.557
6 | 0.9398 | 0.00702 | -0.0479 | 133.8746
6.5 | 0.9972 | 0.00783 | -0.0471 | 127.3563
7 | 1.0534 | 0.00902 | -0.0462 | 116.7849
7.5 | 1.1055 | 0.01127 | -0.0446 | 98.0923
8 | 1.167 | 0.01072 | -0.0443 | 108.8619
8.5 | 1.2239 | 0.0115 | -0.0433 | 106.4261
9 | 1.2805 | 0.01235 | -0.0422 | 103.6842
9.5 | 1.3358 | 0.01347 | -0.0409 | 99.1685
10 | 1.3887 | 0.01506 | -0.0392 | 92.2112
10.5 | 1.4368 | 0.01746 | -0.0371 | 82.291
11 | 1.4713 | 0.02186 | -0.034 | 67.3056
11.5 | 1.4767 | 0.02943 | -0.0298 | 50.1767
12 | 1.4509 | 0.03762 | -0.0252 | 38.5673
12.5 | 1.4159 | 0.04758 | -0.0297 | 29.7583
13 | 1.3909 | 0.0644 | -0.0452 | 21.5978
13.5 | 1.3614 | 0.08058 | -0.0548 | 16.895
14 | 1.3274 | 0.09554 | -0.0615 | 13.8937
14.5 | 1.2919 | 0.11024 | -0.0681 | 11.719
15 | 1.2547 | 0.12561 | -0.0753 | 9.9889
15.5 | 1.219 | 0.14152 | -0.0834 | 8.6136
16 | 1.1636 | 0.16385 | -0.0959 | 7.1016
17 | 1.1082 | 0.20218 | -0.1176 | 5.4813
17.5 | 1.0961 | 0.21987 | -0.1276 | 4.9852
18 | 1.1076 | 0.22844 | -0.1326 | 4.8485
18.5 | 1.1212 | 0.23617 | -0.1373 | 4.7474
19 | 1.1246 | 0.25031 | -0.1453 | 4.4928

## 135. Re 16M Mach 0.50 (1)
BIGFOIL.COM POLAR EXPORT
MID 39
MID 39 |  |  |  | Cl Max: | 1.159 | at alpha= | 20 | deg
JavaFoil+Calcfoil stall+Eppler ext transition |  |  |  | L/D Max: | 90.36 | at alpha= | 4.5 | deg
Re: | 16000000 |  |  | Cd Min: | 0.00724 | at alpha= | -0.5 | deg
Mach: | 0.5 |  |  | Cl=0 at alpha= | -2.0923 | deg
|  |  |  | @ Cl=0.1, Cd= | 0.0074942
|  |  |  | @ Cl=0.4, Cd= | 0.0073485
|  |  |  | @ Cl=0.6, Cd= | 0.010875
alpha (deg) | Cl | Cd | Cm | Cl/Cd
-20 | -0.952 | 0.17446 | -0.031 | -5.46
-19.5 | -0.928 | 0.1591 | -0.031 | -5.833
-19 | -0.903 | 0.14871 | -0.031 | -6.072
-18.5 | -0.876 | 0.14385 | -0.031 | -6.09
-18 | -0.85 | 0.13408 | -0.031 | -6.339
-17.5 | -0.823 | 0.12979 | -0.03 | -6.341
-17 | -0.797 | 0.12293 | -0.03 | -6.482
-16.5 | -0.771 | 0.11528 | -0.03 | -6.689
-16 | -0.746 | 0.11199 | -0.031 | -6.658
-15.5 | -0.719 | 0.10624 | -0.03 | -6.77
-15 | -0.692 | 0.1015 | -0.03 | -6.815
-14.5 | -0.667 | 0.09376 | -0.03 | -7.111
-14 | -0.643 | 0.08553 | -0.032 | -7.513
-13.5 | -0.619 | 0.07786 | -0.033 | -7.948
-13 | -0.584 | 0.09121 | -0.028 | -6.4
-12.5 | -0.558 | 0.08229 | -0.028 | -6.785
-12 | -0.534 | 0.07356 | -0.03 | -7.26
-11.5 | -0.511 | 0.06492 | -0.033 | -7.875
-11 | -0.493 | 0.05371 | -0.036 | -9.17
-10.5 | -0.486 | 0.03454 | -0.042 | -14.086
-10 | -0.424 | 0.06491 | -0.027 | -6.532
-9.5 | -0.401 | 0.05591 | -0.03 | -7.165
-9 | -0.388 | 0.03952 | -0.039 | -9.819
-8.5 | -0.426 | 0.0099 | -0.052 | -42.997
-8 | -0.393 | 0.00943 | -0.052 | -41.666
-7.5 | -0.293 | 0.04463 | -0.031 | -6.571
-7 | -0.29 | 0.02125 | -0.044 | -13.651
-6.5 | -0.293 | 0.00893 | -0.052 | -32.844
-6 | -0.26 | 0.0089 | -0.052 | -29.23
-5.5 | -0.227 | 0.00867 | -0.052 | -26.185
-5 | -0.194 | 0.00853 | -0.052 | -22.703
-4.5 | -0.16 | 0.00841 | -0.052 | -19.085
-4 | -0.194 | 0.00818 | -0.052 | -23.753
-3.5 | -0.167 | 0.00801 | -0.052 | -20.903
-3 | -0.114 | 0.00787 | -0.052 | -14.517
-2.5 | -0.053 | 0.00772 | -0.052 | -6.864
-2 | 0.012 | 0.00768 | -0.052 | 1.536
-1.5 | 0.078 | 0.00755 | -0.052 | 10.334
-1 | 0.145 | 0.00738 | -0.052 | 19.606
-0.5 | 0.211 | 0.00724 | -0.052 | 29.182
0 | 0.278 | 0.00724 | -0.052 | 38.393
0.5 | 0.344 | 0.00729 | -0.052 | 47.246
1 | 0.411 | 0.00736 | -0.052 | 55.807
1.5 | 0.477 | 0.00746 | -0.052 | 63.936
2 | 0.543 | 0.00763 | -0.052 | 71.105
2.5 | 0.608 | 0.00777 | -0.052 | 78.283
3 | 0.673 | 0.00798 | -0.052 | 84.298
3.5 | 0.736 | 0.00873 | -0.052 | 84.304
4 | 0.793 | 0.00897 | -0.052 | 88.396
4.5 | 0.838 | 0.00927 | -0.052 | 90.36
5 | 0.86 | 0.00957 | -0.052 | 89.86
5.5 | 0.82 | 0.00989 | -0.053 | 82.868
6 | 0.535 | 0.01013 | -0.053 | 52.85
6.5 | 0.568 | 0.01008 | -0.053 | 56.328
7 | 0.601 | 0.0109 | -0.053 | 55.078
7.5 | 0.633 | 0.01249 | -0.053 | 50.707
8 | 0.666 | 0.01245 | -0.053 | 53.485
8.5 | 0.698 | 0.01259 | -0.053 | 55.444
9 | 0.705 | 0.0161 | -0.051 | 43.817
9.5 | 0.756 | 0.01434 | -0.052 | 52.732
10 | 0.723 | 0.02774 | -0.047 | 26.046
10.5 | 0.67 | 0.0717 | -0.029 | 9.346
11 | 0.777 | 0.03148 | -0.046 | 24.665
11.5 | 0.739 | 0.06635 | -0.036 | 11.146
12 | 0.749 | 0.08504 | -0.03 | 8.802
12.5 | 0.813 | 0.05924 | -0.04 | 13.722
13 | 0.81 | 0.08251 | -0.034 | 9.816
13.5 | 0.836 | 0.08844 | -0.034 | 9.448
14 | 0.856 | 0.09545 | -0.032 | 8.973
14.5 | 0.88 | 0.10366 | -0.032 | 8.494
15 | 0.909 | 0.10658 | -0.033 | 8.532
15.5 | 0.935 | 0.11339 | -0.033 | 8.245
16 | 0.955 | 0.12957 | -0.031 | 7.369
16.5 | 0.981 | 0.13718 | -0.032 | 7.152
17 | 1.008 | 0.14148 | -0.033 | 7.127
17.5 | 1.035 | 0.1468 | -0.033 | 7.048
18 | 1.057 | 0.1639 | -0.033 | 6.452
18.5 | 1.084 | 0.16771 | -0.033 | 6.461
19 | 1.11 | 0.17239 | -0.033 | 6.437
19.5 | 1.136 | 0.17653 | -0.034 | 6.437
20 | 1.159 | 0.19343 | -0.034 | 5.992

## 136. Re 16M Mach 0.50 (2)
BIGFOIL.COM POLAR EXPORT
MID 39
MID 39 |  |  |  | Cl Max: | 1.2561 | at alpha= | 20 | deg
XFOIL ncrit=9 |  |  |  | L/D Max: | 147.764 | at alpha= | 5 | deg
Re: | 16000000 |  |  | Cd Min: | 0.32631 | at alpha= | 20 | deg
Mach: | 0.5 |  |  | Cl=0 at alpha= | -1.9971 | deg
|  |  |  | @ Cl=0.1, Cd= | 0.0050053
|  |  |  | @ Cl=0.4, Cd= | 0.00485
|  |  |  | @ Cl=0.6, Cd= | 0.0052114
alpha (deg) | Cl | Cd | Cm | Cl/Cd
-6.5 | -0.546 | 0.07334 | 0.0102 | -7.4448
-6 | -0.517 | 0.06166 | -0.0067 | -8.3847
-5.5 | -0.47 | 0.04818 | -0.0275 | -9.7551
-5 | -0.4123 | 0.03368 | -0.0449 | -12.2417
-4.5 | -0.3509 | 0.02021 | -0.0545 | -17.3627
-3 | -0.1402 | 0.00545 | -0.0569 | -25.7248
-2.5 | -0.0695 | 0.00515 | -0.0562 | -13.4951
-2 | -0.0004 | 0.00509 | -0.0557 | -0.078585
-1.5 | 0.0681 | 0.00501 | -0.0554 | 13.5928
-1 | 0.1359 | 0.005 | -0.0551 | 27.18
-0.5 | 0.2034 | 0.00494 | -0.0551 | 41.1741
0.5 | 0.3381 | 0.00485 | -0.0552 | 69.7113
1 | 0.4054 | 0.00485 | -0.0553 | 83.5876
1.5 | 0.4727 | 0.00491 | -0.0553 | 96.2729
2 | 0.5401 | 0.00507 | -0.0551 | 106.5286
2.5 | 0.6079 | 0.00523 | -0.0549 | 116.2333
3 | 0.6758 | 0.0055 | -0.0545 | 122.8727
3.5 | 0.7442 | 0.00584 | -0.0539 | 127.4315
4 | 0.8133 | 0.00616 | -0.0531 | 132.0292
4.5 | 0.8839 | 0.00632 | -0.052 | 139.8576
5 | 0.9516 | 0.00644 | -0.0497 | 147.764
5.5 | 1.0239 | 0.00718 | -0.0475 | 142.6045
6 | 1.0941 | 0.00903 | -0.0441 | 121.1628
6.5 | 1.15 | 0.01399 | -0.0389 | 82.2016
7 | 1.1716 | 0.02357 | -0.0339 | 49.7073
7.5 | 1.1628 | 0.03439 | -0.0318 | 33.8122
8 | 1.1304 | 0.04446 | -0.0347 | 25.4251
8.5 | 1.1086 | 0.0624 | -0.0551 | 17.766
9 | 1.0812 | 0.0774 | -0.063 | 13.969
9.5 | 1.0569 | 0.09078 | -0.0702 | 11.6424
10 | 1.0367 | 0.1036 | -0.0767 | 10.0068
10.5 | 1.0193 | 0.11642 | -0.0829 | 8.7554
11 | 1.0063 | 0.12909 | -0.089 | 7.7953
12 | 0.8367 | 0.12977 | -0.0678 | 6.4476
12.5 | 0.8085 | 0.13876 | -0.0713 | 5.8266
13 | 1.0015 | 0.17787 | -0.1121 | 5.6305
13.5 | 1.0113 | 0.18903 | -0.1174 | 5.3499
14 | 1.023 | 0.20041 | -0.1231 | 5.1045
14.5 | 1.0368 | 0.21147 | -0.1287 | 4.9028
15 | 1.0521 | 0.22263 | -0.1344 | 4.7258
15.5 | 1.068 | 0.23525 | -0.1407 | 4.5399
16 | 1.0849 | 0.2478 | -0.1473 | 4.3781
16.5 | 1.105 | 0.2581 | -0.1529 | 4.2813
17 | 1.1258 | 0.26822 | -0.1584 | 4.1973
17.5 | 1.147 | 0.27818 | -0.1641 | 4.1232
18 | 1.1683 | 0.28802 | -0.1697 | 4.0563
18.5 | 1.1901 | 0.29793 | -0.1755 | 3.9946
19 | 1.2121 | 0.30776 | -0.1812 | 3.9385
19.5 | 1.2347 | 0.31739 | -0.1868 | 3.8902
20 | 1.2561 | 0.32631 | -0.1926 | 3.8494

## 137. Re 18M Mach 0.00 (1)
BIGFOIL.COM POLAR EXPORT
MID 39
MID 39 |  |  |  | Cl Max: | 0.928 | at alpha= | 8 | deg
JavaFoil+Calcfoil stall+Eppler ext transition |  |  |  | L/D Max: | 100.644 | at alpha= | 8 | deg
Re: | 18000000 |  |  | Cd Min: | 0.00699 | at alpha= | 0 | deg
Mach: | 0 |  |  | Cl=0 at alpha= | -2.0877 | deg
|  |  |  | @ Cl=0.1, Cd= | 0.0071509
|  |  |  | @ Cl=0.4, Cd= | 0.007104
|  |  |  | @ Cl=0.6, Cd= | 0.02434
alpha (deg) | Cl | Cd | Cm | Cl/Cd
-13.5 | -0.236 | 0.08431 | -0.025 | -2.799
-13 | -0.251 | 0.07974 | -0.025 | -3.143
-12.5 | -0.266 | 0.07516 | -0.025 | -3.537
-12 | -0.281 | 0.07119 | -0.026 | -3.951
-11.5 | -0.297 | 0.0675 | -0.026 | -4.395
-11 | -0.312 | 0.0638 | -0.026 | -4.885
-10.5 | -0.325 | 0.06073 | -0.026 | -5.359
-10 | -0.34 | 0.05491 | -0.028 | -6.194
-9.5 | -0.354 | 0.04835 | -0.03 | -7.326
-9 | -0.38 | 0.03068 | -0.036 | -12.388
-8.5 | -0.443 | 0.00905 | -0.045 | -48.997
-8 | -0.443 | 0.00879 | -0.045 | -50.435
-7.5 | -0.437 | 0.0086 | -0.045 | -50.831
-7 | -0.424 | 0.00843 | -0.045 | -50.366
-6.5 | -0.405 | 0.00826 | -0.045 | -48.972
-6 | -0.378 | 0.00811 | -0.045 | -46.591
-5.5 | -0.344 | 0.00796 | -0.045 | -43.233
-5 | -0.304 | 0.00787 | -0.045 | -38.553
-4.5 | -0.258 | 0.00773 | -0.045 | -33.374
-4 | -0.209 | 0.00763 | -0.045 | -27.368
-3.5 | -0.157 | 0.00754 | -0.045 | -20.791
-3 | -0.102 | 0.00743 | -0.045 | -13.783
-2.5 | -0.047 | 0.00741 | -0.045 | -6.293
-2 | 0.01 | 0.00732 | -0.045 | 1.404
-1.5 | 0.068 | 0.00728 | -0.045 | 9.306
-1 | 0.125 | 0.00705 | -0.045 | 17.791
-0.5 | 0.183 | 0.00701 | -0.045 | 26.113
0 | 0.241 | 0.00699 | -0.045 | 34.468
0.5 | 0.298 | 0.00701 | -0.045 | 42.561
1 | 0.356 | 0.00705 | -0.045 | 50.423
1.5 | 0.413 | 0.00712 | -0.045 | 58.027
2 | 0.47 | 0.00724 | -0.045 | 64.948
2.5 | 0.527 | 0.00733 | -0.045 | 71.938
3 | 0.584 | 0.00747 | -0.045 | 78.151
3.5 | 0.64 | 0.00805 | -0.045 | 79.453
4 | 0.693 | 0.00817 | -0.045 | 84.81
4.5 | 0.743 | 0.00833 | -0.045 | 89.214
5 | 0.789 | 0.00851 | -0.045 | 92.744
5.5 | 0.831 | 0.00869 | -0.045 | 95.582
6 | 0.866 | 0.00887 | -0.046 | 97.631
6.5 | 0.894 | 0.00905 | -0.046 | 98.687
7 | 0.914 | 0.00922 | -0.046 | 99.067
7.5 | 0.925 | 0.00924 | -0.046 | 100.149
8 | 0.928 | 0.00922 | -0.046 | 100.644
8.5 | 0.916 | 0.00961 | -0.046 | 95.349
9 | 0.895 | 0.01004 | -0.046 | 89.129
9.5 | 0.865 | 0.01047 | -0.046 | 82.576
10 | 0.829 | 0.01099 | -0.046 | 75.403
10.5 | 0.787 | 0.01155 | -0.046 | 68.204
11 | 0.743 | 0.01225 | -0.046 | 60.654
11.5 | 0.697 | 0.01316 | -0.046 | 52.993
12 | 0.642 | 0.01447 | -0.045 | 44.352
12.5 | 0.583 | 0.01765 | -0.044 | 33.018
13 | 0.524 | 0.02434 | -0.042 | 21.549

## 138. Re 18M Mach 0.00 (2)
BIGFOIL.COM POLAR EXPORT
MID 39
MID 39 |  |  |  | Cl Max: | 0.7942 | at alpha= | 5 | deg
XFOIL ncrit=9 |  |  |  | L/D Max: | 133.032 | at alpha= | 5 | deg
Re: | 18000000 |  |  | Cd Min: | 0.03427 | at alpha= | -15.5 | deg
Mach: | 0 |  |  | Cl=0 at alpha= | -2.0299 | deg
|  |  |  | @ Cl=0.1, Cd= | 0.00493
|  |  |  | @ Cl=0.4, Cd= | 0.0048083
|  |  |  | @ Cl=0.6, Cd= | 0.0053445
alpha (deg) | Cl | Cd | Cm | Cl/Cd
-15.5 | -1.3976 | 0.03427 | -0.0422 | -40.782
-15 | -1.3808 | 0.02692 | -0.0459 | -51.2927
-14.5 | -1.3456 | 0.02279 | -0.047 | -59.0434
-14 | -1.3035 | 0.01981 | -0.0475 | -65.8001
-13.5 | -1.2575 | 0.01756 | -0.0477 | -71.6116
-13 | -1.2082 | 0.01602 | -0.0477 | -75.4182
-12.5 | -1.1576 | 0.01467 | -0.0478 | -78.9093
-12 | -1.1065 | 0.01328 | -0.0478 | -83.3208
-11.5 | -1.0547 | 0.01187 | -0.0479 | -88.8543
-11 | -1.0018 | 0.01072 | -0.0479 | -93.4515
-10.5 | -0.9481 | 0.00975 | -0.0479 | -97.241
-10 | -0.8937 | 0.00891 | -0.0479 | -100.303
-9.5 | -0.8389 | 0.0082 | -0.0479 | -102.3049
-9 | -0.7838 | 0.00737 | -0.0479 | -106.3501
-8.5 | -0.7266 | 0.00686 | -0.0483 | -105.9184
-8 | -0.6749 | 0.00667 | -0.0472 | -101.1844
-7.5 | -0.6195 | 0.00645 | -0.0471 | -96.0465
-7 | -0.5636 | 0.00629 | -0.0471 | -89.6025
-6.5 | -0.5075 | 0.00616 | -0.0471 | -82.3864
-6 | -0.4512 | 0.00603 | -0.0471 | -74.8259
-5.5 | -0.3948 | 0.00601 | -0.0471 | -65.6905
-5 | -0.3382 | 0.0058 | -0.0472 | -58.3103
-4.5 | -0.2814 | 0.00551 | -0.0473 | -51.0708
-4 | -0.2244 | 0.00529 | -0.0474 | -42.4197
-3 | -0.1104 | 0.00503 | -0.0475 | -21.9483
-2 | 0.0034 | 0.00496 | -0.0476 | 0.68548
-1.5 | 0.0603 | 0.00493 | -0.0477 | 12.2312
-1 | 0.1172 | 0.00493 | -0.0478 | 23.7728
-0.5 | 0.1742 | 0.00485 | -0.0479 | 35.9175
0 | 0.2312 | 0.00479 | -0.0481 | 48.2672
0.5 | 0.288 | 0.00479 | -0.0482 | 60.1253
1 | 0.3449 | 0.00475 | -0.0484 | 72.6105
1.5 | 0.4016 | 0.00481 | -0.0486 | 83.4927
2 | 0.4581 | 0.00494 | -0.0487 | 92.7328
2.5 | 0.5145 | 0.00503 | -0.0488 | 102.2863
3 | 0.5707 | 0.00524 | -0.0489 | 108.9122
3.5 | 0.6268 | 0.00544 | -0.049 | 115.2206
4 | 0.6827 | 0.00565 | -0.049 | 120.8319
4.5 | 0.7384 | 0.00588 | -0.049 | 125.5782
5 | 0.7942 | 0.00597 | -0.0491 | 133.0318

## 139. Re 18M Mach 0.10 (1)
BIGFOIL.COM POLAR EXPORT
MID 39
MID 39 |  |  |  | Cl Max: | 0.921 | at alpha= | 7.5 | deg
JavaFoil+Calcfoil stall+Eppler ext transition |  |  |  | L/D Max: | 99.345 | at alpha= | 8 | deg
Re: | 18000000 |  |  | Cd Min: | 0.00699 | at alpha= | 0 | deg
Mach: | 0.1 |  |  | Cl=0 at alpha= | -2.0877 | deg
|  |  |  | @ Cl=0.1, Cd= | 0.0071631
|  |  |  | @ Cl=0.4, Cd= | 0.0071116
|  |  |  | @ Cl=0.6, Cd= | 0.02064
alpha (deg) | Cl | Cd | Cm | Cl/Cd
-13 | -0.215 | 0.08048 | -0.025 | -2.671
-12.5 | -0.232 | 0.07582 | -0.025 | -3.057
-12 | -0.249 | 0.07181 | -0.025 | -3.468
-11.5 | -0.267 | 0.06811 | -0.026 | -3.915
-11 | -0.284 | 0.06432 | -0.026 | -4.418
-10.5 | -0.301 | 0.06029 | -0.026 | -4.998
-10 | -0.317 | 0.05653 | -0.027 | -5.614
-9.5 | -0.333 | 0.05118 | -0.028 | -6.508
-9 | -0.351 | 0.04171 | -0.032 | -8.416
-8.5 | -0.428 | 0.00921 | -0.045 | -46.506
-8 | -0.432 | 0.00884 | -0.045 | -48.857
-7.5 | -0.429 | 0.00863 | -0.045 | -49.684
-7 | -0.419 | 0.00845 | -0.045 | -49.585
-6.5 | -0.401 | 0.00829 | -0.045 | -48.417
-6 | -0.376 | 0.00813 | -0.045 | -46.255
-5.5 | -0.344 | 0.00798 | -0.045 | -43.069
-5 | -0.304 | 0.00789 | -0.045 | -38.493
-4.5 | -0.259 | 0.00775 | -0.045 | -33.377
-4 | -0.21 | 0.00764 | -0.045 | -27.407
-3.5 | -0.157 | 0.00755 | -0.045 | -20.841
-3 | -0.103 | 0.00744 | -0.045 | -13.824
-2.5 | -0.047 | 0.00741 | -0.045 | -6.314
-2 | 0.01 | 0.00733 | -0.045 | 1.409
-1.5 | 0.068 | 0.00729 | -0.045 | 9.341
-1 | 0.126 | 0.00706 | -0.045 | 17.855
-0.5 | 0.184 | 0.00702 | -0.045 | 26.216
0 | 0.242 | 0.00699 | -0.045 | 34.609
0.5 | 0.3 | 0.00702 | -0.045 | 42.732
1 | 0.358 | 0.00706 | -0.046 | 50.612
1.5 | 0.415 | 0.00713 | -0.046 | 58.244
2 | 0.473 | 0.00725 | -0.046 | 65.159
2.5 | 0.53 | 0.00734 | -0.046 | 72.151
3 | 0.587 | 0.00749 | -0.046 | 78.378
3.5 | 0.643 | 0.00807 | -0.046 | 79.669
4 | 0.696 | 0.00819 | -0.046 | 84.986
4.5 | 0.747 | 0.00835 | -0.046 | 89.366
5 | 0.793 | 0.00853 | -0.046 | 92.934
5.5 | 0.833 | 0.00873 | -0.046 | 95.495
6 | 0.868 | 0.00889 | -0.046 | 97.611
6.5 | 0.894 | 0.00909 | -0.046 | 98.348
7 | 0.913 | 0.00921 | -0.046 | 99.082
7.5 | 0.921 | 0.00929 | -0.046 | 99.153
8 | 0.921 | 0.00927 | -0.046 | 99.345
8.5 | 0.905 | 0.00968 | -0.046 | 93.504
9 | 0.878 | 0.01013 | -0.046 | 86.716
9.5 | 0.843 | 0.01058 | -0.046 | 79.643
10 | 0.801 | 0.01113 | -0.046 | 71.941
10.5 | 0.754 | 0.01172 | -0.046 | 64.272
11 | 0.703 | 0.0125 | -0.046 | 56.283
11.5 | 0.652 | 0.01358 | -0.046 | 48.02
12 | 0.587 | 0.01534 | -0.045 | 38.29
12.5 | 0.522 | 0.02064 | -0.043 | 25.268

## 140. Re 18M Mach 0.10 (2)
BIGFOIL.COM POLAR EXPORT
MID 39
MID 39 |  |  |  | Cl Max: | 0.7992 | at alpha= | 5 | deg
XFOIL ncrit=9 |  |  |  | L/D Max: | 133.645 | at alpha= | 5 | deg
Re: | 18000000 |  |  | Cd Min: | 0.01731 | at alpha= | -11.5 | deg
Mach: | 0.1 |  |  | Cl=0 at alpha= | -2.0288 | deg
|  |  |  | @ Cl=0.1, Cd= | 0.00493
|  |  |  | @ Cl=0.4, Cd= | 0.0048067
|  |  |  | @ Cl=0.6, Cd= | 0.0053466
alpha (deg) | Cl | Cd | Cm | Cl/Cd
-11.5 | -1.0578 | 0.01731 | -0.0487 | -61.1092
-11 | -1.0106 | 0.01333 | -0.0493 | -75.814
-10.5 | -0.9581 | 0.01126 | -0.0494 | -85.0888
-10 | -0.9036 | 0.00985 | -0.0493 | -91.736
-9.5 | -0.8482 | 0.00881 | -0.0491 | -96.277
-9 | -0.7922 | 0.00795 | -0.049 | -99.6478
-8.5 | -0.7343 | 0.00708 | -0.0493 | -103.7147
-8 | -0.6817 | 0.00678 | -0.0481 | -100.5457
-7.5 | -0.6255 | 0.00654 | -0.0479 | -95.6422
-7 | -0.5688 | 0.00636 | -0.0478 | -89.434
-6.5 | -0.512 | 0.00622 | -0.0477 | -82.3151
-6 | -0.455 | 0.00609 | -0.0476 | -74.7126
-5.5 | -0.398 | 0.00607 | -0.0476 | -65.5684
-5 | -0.3409 | 0.00586 | -0.0476 | -58.1741
-4.5 | -0.2836 | 0.00555 | -0.0477 | -51.0991
-4 | -0.2262 | 0.00531 | -0.0477 | -42.5989
-3 | -0.1113 | 0.00503 | -0.0478 | -22.1272
-2.5 | -0.054 | 0.005 | -0.0478 | -10.8
-2 | 0.0033 | 0.00496 | -0.0479 | 0.66532
-1.5 | 0.0606 | 0.00493 | -0.048 | 12.2921
-1 | 0.1178 | 0.00493 | -0.048 | 23.8945
-0.5 | 0.1751 | 0.00485 | -0.0482 | 36.1031
0 | 0.2324 | 0.00479 | -0.0483 | 48.5177
0.5 | 0.2896 | 0.00479 | -0.0485 | 60.4593
1 | 0.3468 | 0.00476 | -0.0486 | 72.8571
1.5 | 0.4038 | 0.00481 | -0.0488 | 83.9501
2 | 0.4607 | 0.00494 | -0.0489 | 93.2591
2.5 | 0.5175 | 0.00504 | -0.049 | 102.6786
3 | 0.574 | 0.00525 | -0.0491 | 109.3333
3.5 | 0.6305 | 0.00546 | -0.0491 | 115.4762
4 | 0.6868 | 0.00566 | -0.0492 | 121.3428
4.5 | 0.7429 | 0.00589 | -0.0492 | 126.129
5 | 0.7992 | 0.00598 | -0.0492 | 133.6455

## 141. Re 18M Mach 0.25 (1)
BIGFOIL.COM POLAR EXPORT
MID 39
MID 39 |  |  |  | Cl Max: | 0.898 | at alpha= | 7 | deg
JavaFoil+Calcfoil stall+Eppler ext transition |  |  |  | L/D Max: | 96.399 | at alpha= | 6 | deg
Re: | 18000000 |  |  | Cd Min: | 0.00703 | at alpha= | 0 | deg
Mach: | 0.25 |  |  | Cl=0 at alpha= | -2.0932 | deg
|  |  |  | @ Cl=0.1, Cd= | 0.03611
|  |  |  | @ Cl=0.4, Cd= | 0.03611
|  |  |  | @ Cl=0.6, Cd= | 0.03611
alpha (deg) | Cl | Cd | Cm | Cl/Cd
-11.5 | -0.053 | 0.06941 | -0.026 | -0.767
-11 | -0.05 | 0.06525 | -0.026 | -0.774
-10.5 | -0.048 | 0.06275 | -0.026 | -0.759
-10 | -0.088 | 0.05913 | -0.026 | -1.481
-9.5 | -0.153 | 0.05574 | -0.026 | -2.746
-9 | -0.199 | 0.05307 | -0.026 | -3.755
-8.5 | -0.238 | 0.04941 | -0.027 | -4.816
-8 | -0.271 | 0.04322 | -0.03 | -6.278
-7.5 | -0.356 | 0.00891 | -0.047 | -40
-7 | -0.371 | 0.00865 | -0.047 | -42.836
-6.5 | -0.372 | 0.00846 | -0.047 | -43.984
-6 | -0.361 | 0.00827 | -0.047 | -43.624
-5.5 | -0.338 | 0.00811 | -0.047 | -41.701
-5 | -0.303 | 0.00801 | -0.047 | -37.861
-4.5 | -0.261 | 0.00784 | -0.047 | -33.276
-4 | -0.213 | 0.00771 | -0.047 | -27.616
-3.5 | -0.161 | 0.00762 | -0.047 | -21.095
-3 | -0.105 | 0.0075 | -0.047 | -14.04
-2.5 | -0.048 | 0.00747 | -0.047 | -6.432
-2 | 0.011 | 0.0074 | -0.047 | 1.433
-1.5 | 0.07 | 0.00732 | -0.047 | 9.55
-1 | 0.13 | 0.0071 | -0.047 | 18.23
-0.5 | 0.189 | 0.00706 | -0.047 | 26.787
0 | 0.249 | 0.00703 | -0.047 | 35.36
0.5 | 0.308 | 0.00706 | -0.047 | 43.637
1 | 0.367 | 0.00711 | -0.047 | 51.674
1.5 | 0.427 | 0.00718 | -0.047 | 59.417
2 | 0.486 | 0.0073 | -0.047 | 66.479
2.5 | 0.544 | 0.00741 | -0.047 | 73.443
3 | 0.603 | 0.00757 | -0.047 | 79.635
3.5 | 0.66 | 0.00817 | -0.047 | 80.86
4 | 0.715 | 0.00831 | -0.047 | 86.023
4.5 | 0.765 | 0.00848 | -0.047 | 90.173
5 | 0.81 | 0.0087 | -0.047 | 93.132
5.5 | 0.848 | 0.00891 | -0.047 | 95.189
6 | 0.877 | 0.00909 | -0.047 | 96.399
6.5 | 0.894 | 0.00931 | -0.047 | 95.996
7 | 0.898 | 0.00941 | -0.047 | 95.374
7.5 | 0.886 | 0.00926 | -0.047 | 95.684
8 | 0.859 | 0.00969 | -0.047 | 88.668
8.5 | 0.807 | 0.01017 | -0.047 | 79.292
9 | 0.735 | 0.0107 | -0.047 | 68.643
9.5 | 0.647 | 0.01135 | -0.047 | 56.993
10 | 0.547 | 0.01214 | -0.047 | 45.09
10.5 | 0.438 | 0.01313 | -0.047 | 33.387
11 | 0.311 | 0.01504 | -0.046 | 20.7
11.5 | 0.136 | 0.02439 | -0.043 | 5.57
12 | 0.087 | 0.03611 | -0.041 | 2.405

## 142. Re 18M Mach 0.25 (2)
BIGFOIL.COM POLAR EXPORT
MID 39
MID 39 |  |  |  | Cl Max: | 1.4949 | at alpha= | 11.5 | deg
XFOIL ncrit=9 |  |  |  | L/D Max: | 142.816 | at alpha= | 5.5 | deg
Re: | 18000000 |  |  | Cd Min: | 0.16976 | at alpha= | 16.5 | deg
Mach: | 0.25 |  |  | Cl=0 at alpha= | -2.0236 | deg
|  |  |  | @ Cl=0.1, Cd= | 0.00493
|  |  |  | @ Cl=0.4, Cd= | 0.0048061
|  |  |  | @ Cl=0.6, Cd= | 0.0053272
alpha (deg) | Cl | Cd | Cm | Cl/Cd
-7.5 | -0.6594 | 0.00888 | -0.0525 | -74.2568
-7 | -0.5995 | 0.00697 | -0.052 | -86.0115
-6.5 | -0.5382 | 0.00674 | -0.0513 | -79.8516
-6 | -0.4773 | 0.00653 | -0.0508 | -73.0934
-5.5 | -0.4167 | 0.00649 | -0.0503 | -64.2065
-5 | -0.3564 | 0.00629 | -0.05 | -56.6614
-4.5 | -0.2962 | 0.00589 | -0.0498 | -50.2886
-4 | -0.2361 | 0.00551 | -0.0496 | -42.8494
-3 | -0.1161 | 0.00506 | -0.0494 | -22.9447
-2.5 | -0.0566 | 0.00501 | -0.0493 | -11.2974
-2 | 0.0028 | 0.00497 | -0.0493 | 0.56338
-1.5 | 0.062 | 0.00493 | -0.0493 | 12.5761
-1 | 0.1212 | 0.00493 | -0.0494 | 24.5842
0 | 0.2395 | 0.00478 | -0.0496 | 50.1046
0.5 | 0.2985 | 0.0048 | -0.0497 | 62.1875
1 | 0.3575 | 0.00477 | -0.0499 | 74.9476
1.5 | 0.4164 | 0.00482 | -0.05 | 86.39
2.5 | 0.534 | 0.00506 | -0.0501 | 105.5336
3 | 0.5924 | 0.0053 | -0.0501 | 111.7736
3.5 | 0.651 | 0.00551 | -0.0501 | 118.1488
4 | 0.7096 | 0.00572 | -0.05 | 124.0559
4.5 | 0.7681 | 0.00597 | -0.0499 | 128.66
5 | 0.8269 | 0.00609 | -0.0497 | 135.78
5.5 | 0.8826 | 0.00618 | -0.0486 | 142.8155
6.5 | 0.9976 | 0.00782 | -0.0472 | 127.5703
7 | 1.0537 | 0.00902 | -0.0462 | 116.8182
7.5 | 1.1057 | 0.01129 | -0.0446 | 97.9362
8 | 1.1691 | 0.01019 | -0.0446 | 114.7301
8.5 | 1.2263 | 0.01093 | -0.0436 | 112.1958
9 | 1.2833 | 0.01174 | -0.0426 | 109.3101
9.5 | 1.3391 | 0.01278 | -0.0413 | 104.7809
10 | 1.393 | 0.01424 | -0.0396 | 97.823
10.5 | 1.4432 | 0.01631 | -0.0376 | 88.4856
11 | 1.4828 | 0.02003 | -0.0348 | 74.029
11.5 | 1.4949 | 0.02706 | -0.0306 | 55.2439
12 | 1.4738 | 0.03598 | -0.0263 | 40.9616
12.5 | 1.4357 | 0.04433 | -0.0264 | 32.3866
13 | 1.4106 | 0.05985 | -0.0411 | 23.5689
13.5 | 1.3834 | 0.07622 | -0.0521 | 18.1501
14 | 1.3522 | 0.09099 | -0.059 | 14.861
14.5 | 1.3192 | 0.10526 | -0.0652 | 12.5328
15 | 1.285 | 0.11978 | -0.0719 | 10.728
15.5 | 1.2529 | 0.13438 | -0.0789 | 9.3236
16 | 1.2136 | 0.15171 | -0.0883 | 7.9995
16.5 | 1.1789 | 0.16976 | -0.0985 | 6.9445

## 143. Re 18M Mach 0.50 (1)
BIGFOIL.COM POLAR EXPORT
MID 39
MID 39 |  |  |  | Cl Max: | 1.159 | at alpha= | 20 | deg
JavaFoil+Calcfoil stall+Eppler ext transition |  |  |  | L/D Max: | 91.204 | at alpha= | 4.5 | deg
Re: | 18000000 |  |  | Cd Min: | 0.00722 | at alpha= | 0 | deg
Mach: | 0.5 |  |  | Cl=0 at alpha= | -2.0923 | deg
|  |  |  | @ Cl=0.1, Cd= | 0.0074642
|  |  |  | @ Cl=0.4, Cd= | 0.0073169
|  |  |  | @ Cl=0.6, Cd= | 0.010724
alpha (deg) | Cl | Cd | Cm | Cl/Cd
-20 | -0.952 | 0.17631 | -0.031 | -5.402
-19.5 | -0.928 | 0.16499 | -0.031 | -5.623
-19 | -0.902 | 0.15536 | -0.031 | -5.807
-18.5 | -0.875 | 0.14986 | -0.031 | -5.842
-18 | -0.849 | 0.14071 | -0.03 | -6.035
-17.5 | -0.822 | 0.13666 | -0.03 | -6.016
-17 | -0.796 | 0.12908 | -0.03 | -6.167
-16.5 | -0.77 | 0.12084 | -0.03 | -6.373
-16 | -0.746 | 0.1115 | -0.031 | -6.688
-15.5 | -0.72 | 0.10518 | -0.031 | -6.841
-15 | -0.692 | 0.10043 | -0.03 | -6.894
-14.5 | -0.667 | 0.09248 | -0.031 | -7.217
-14 | -0.644 | 0.08387 | -0.032 | -7.677
-13.5 | -0.621 | 0.0755 | -0.034 | -8.226
-13 | -0.584 | 0.09011 | -0.028 | -6.48
-12.5 | -0.559 | 0.08171 | -0.029 | -6.837
-12 | -0.535 | 0.07261 | -0.031 | -7.363
-11.5 | -0.512 | 0.06363 | -0.033 | -8.052
-11 | -0.495 | 0.05134 | -0.037 | -9.65
-10.5 | -0.494 | 0.03012 | -0.044 | -16.388
-10 | -0.424 | 0.0644 | -0.027 | -6.586
-9.5 | -0.401 | 0.05512 | -0.031 | -7.281
-9 | -0.393 | 0.03523 | -0.04 | -11.166
-8.5 | -0.426 | 0.00982 | -0.052 | -43.373
-8 | -0.393 | 0.00937 | -0.052 | -41.921
-7.5 | -0.294 | 0.0434 | -0.032 | -6.782
-7 | -0.326 | 0.00933 | -0.052 | -34.986
-6.5 | -0.293 | 0.00887 | -0.052 | -33.081
-6 | -0.26 | 0.00882 | -0.052 | -29.485
-5.5 | -0.227 | 0.00861 | -0.052 | -26.358
-5 | -0.194 | 0.00847 | -0.052 | -22.856
-4.5 | -0.16 | 0.0083 | -0.052 | -19.323
-4 | -0.194 | 0.0081 | -0.052 | -23.977
-3.5 | -0.167 | 0.00795 | -0.052 | -21.059
-3 | -0.114 | 0.00778 | -0.052 | -14.687
-2.5 | -0.053 | 0.0077 | -0.052 | -6.882
-2 | 0.012 | 0.0076 | -0.052 | 1.552
-1.5 | 0.078 | 0.00752 | -0.052 | 10.374
-1 | 0.145 | 0.00735 | -0.052 | 19.694
-0.5 | 0.211 | 0.00724 | -0.052 | 29.192
0 | 0.278 | 0.00722 | -0.052 | 38.517
0.5 | 0.344 | 0.00725 | -0.052 | 47.464
1 | 0.411 | 0.00733 | -0.052 | 55.98
1.5 | 0.477 | 0.00741 | -0.052 | 64.291
2 | 0.543 | 0.00758 | -0.052 | 71.547
2.5 | 0.608 | 0.00773 | -0.052 | 78.679
3 | 0.673 | 0.00795 | -0.052 | 84.688
3.5 | 0.736 | 0.00865 | -0.052 | 85.135
4 | 0.793 | 0.00889 | -0.052 | 89.198
4.5 | 0.838 | 0.00919 | -0.052 | 91.204
5 | 0.86 | 0.00951 | -0.052 | 90.467
5.5 | 0.82 | 0.00984 | -0.053 | 83.341
6 | 0.535 | 0.01024 | -0.053 | 52.286
6.5 | 0.568 | 0.01053 | -0.053 | 53.938
7 | 0.601 | 0.01073 | -0.053 | 55.977
7.5 | 0.633 | 0.01225 | -0.053 | 51.667
8 | 0.666 | 0.01216 | -0.053 | 54.735
8.5 | 0.698 | 0.01234 | -0.053 | 56.588
9 | 0.712 | 0.01507 | -0.051 | 47.274
9.5 | 0.763 | 0.01414 | -0.053 | 53.935
10 | 0.733 | 0.02432 | -0.048 | 30.144
10.5 | 0.671 | 0.07065 | -0.03 | 9.497
11 | 0.786 | 0.02812 | -0.047 | 27.946
11.5 | 0.744 | 0.06317 | -0.037 | 11.779
12 | 0.749 | 0.08384 | -0.03 | 8.933
12.5 | 0.822 | 0.05398 | -0.042 | 15.225
13 | 0.812 | 0.08104 | -0.035 | 10.021
13.5 | 0.836 | 0.08819 | -0.034 | 9.479
14 | 0.853 | 0.10222 | -0.031 | 8.343
14.5 | 0.878 | 0.11088 | -0.031 | 7.916
15 | 0.906 | 0.11455 | -0.032 | 7.907
15.5 | 0.933 | 0.11985 | -0.032 | 7.78
16 | 0.954 | 0.13483 | -0.031 | 7.079
16.5 | 0.981 | 0.14251 | -0.032 | 6.883
17 | 1.008 | 0.14695 | -0.033 | 6.857
17.5 | 1.034 | 0.15242 | -0.033 | 6.785
18 | 1.057 | 0.16762 | -0.033 | 6.308
18.5 | 1.084 | 0.17322 | -0.033 | 6.255
19 | 1.11 | 0.17727 | -0.033 | 6.259
19.5 | 1.136 | 0.18097 | -0.034 | 6.278
20 | 1.159 | 0.19758 | -0.034 | 5.867

## 144. Re 18M Mach 0.50 (2)
BIGFOIL.COM POLAR EXPORT
MID 39
MID 39 |  |  |  | Cl Max: | 1.0248 | at alpha= | 5.5 | deg
XFOIL ncrit=9 |  |  |  | L/D Max: | 145.983 | at alpha= | 5.5 | deg
Re: | 18000000 |  |  | Cd Min: | 0.00702 | at alpha= | 5.5 | deg
Mach: | 0.5 |  |  | Cl=0 at alpha= | -99 | deg
|  |  |  | @ Cl=0.1, Cd= | 0.00483
|  |  |  | @ Cl=0.4, Cd= | 0.0048116
|  |  |  | @ Cl=0.6, Cd= | 0.0052348
alpha (deg) | Cl | Cd | Cm | Cl/Cd
0 | 0.2709 | 0.00483 | -0.0552 | 56.087
0.5 | 0.3381 | 0.00483 | -0.0552 | 70
1 | 0.4055 | 0.00481 | -0.0553 | 84.3035
1.5 | 0.4728 | 0.00489 | -0.0553 | 96.6871
2 | 0.5402 | 0.00505 | -0.0551 | 106.9703
3 | 0.6761 | 0.00547 | -0.0545 | 123.6015
4 | 0.8137 | 0.00614 | -0.053 | 132.5244
4.5 | 0.8844 | 0.00631 | -0.052 | 140.1585
5 | 0.9559 | 0.00663 | -0.0505 | 144.178
5.5 | 1.0248 | 0.00702 | -0.0477 | 145.9829

## 145. Re 20M Mach 0.00 (1)
BIGFOIL.COM POLAR EXPORT
MID 39
MID 39 |  |  |  | Cl Max: | 0.928 | at alpha= | 8 | deg
JavaFoil+Calcfoil stall+Eppler ext transition |  |  |  | L/D Max: | 99.146 | at alpha= | 7 | deg
Re: | 20000000 |  |  | Cd Min: | 0.00697 | at alpha= | 0 | deg
Mach: | 0 |  |  | Cl=0 at alpha= | -2.0877 | deg
|  |  |  | @ Cl=0.1, Cd= | 0.0071146
|  |  |  | @ Cl=0.4, Cd= | 0.0070786
|  |  |  | @ Cl=0.6, Cd= | 0.02222
alpha (deg) | Cl | Cd | Cm | Cl/Cd
-13.5 | -0.236 | 0.08363 | -0.025 | -2.824
-13 | -0.251 | 0.07916 | -0.025 | -3.169
-12.5 | -0.266 | 0.07455 | -0.026 | -3.57
-12 | -0.282 | 0.07063 | -0.026 | -3.988
-11.5 | -0.297 | 0.0667 | -0.026 | -4.455
-11 | -0.312 | 0.06344 | -0.026 | -4.917
-10.5 | -0.326 | 0.06025 | -0.026 | -5.408
-10 | -0.341 | 0.05355 | -0.028 | -6.373
-9.5 | -0.355 | 0.04781 | -0.03 | -7.42
-9 | -0.383 | 0.02867 | -0.037 | -13.359
-8.5 | -0.443 | 0.00902 | -0.045 | -49.156
-8 | -0.443 | 0.00876 | -0.045 | -50.614
-7.5 | -0.437 | 0.00853 | -0.045 | -51.244
-7 | -0.424 | 0.00838 | -0.045 | -50.672
-6.5 | -0.405 | 0.00819 | -0.045 | -49.382
-6 | -0.378 | 0.00804 | -0.045 | -46.964
-5.5 | -0.344 | 0.00791 | -0.045 | -43.498
-5 | -0.304 | 0.0078 | -0.045 | -38.942
-4.5 | -0.258 | 0.00767 | -0.045 | -33.662
-4 | -0.209 | 0.00759 | -0.045 | -27.529
-3.5 | -0.157 | 0.00746 | -0.045 | -21.014
-3 | -0.102 | 0.00741 | -0.045 | -13.82
-2.5 | -0.047 | 0.00734 | -0.045 | -6.345
-2 | 0.01 | 0.00725 | -0.045 | 1.417
-1.5 | 0.068 | 0.00721 | -0.045 | 9.387
-1 | 0.125 | 0.00704 | -0.045 | 17.82
-0.5 | 0.183 | 0.00698 | -0.045 | 26.216
0 | 0.241 | 0.00697 | -0.045 | 34.543
0.5 | 0.298 | 0.00698 | -0.045 | 42.737
1 | 0.356 | 0.00704 | -0.045 | 50.537
1.5 | 0.413 | 0.00709 | -0.045 | 58.298
2 | 0.47 | 0.00719 | -0.045 | 65.366
2.5 | 0.527 | 0.00729 | -0.045 | 72.34
3 | 0.584 | 0.00742 | -0.045 | 78.65
3.5 | 0.64 | 0.00799 | -0.045 | 80.104
4 | 0.693 | 0.00813 | -0.045 | 85.269
4.5 | 0.743 | 0.00827 | -0.045 | 89.898
5 | 0.789 | 0.00843 | -0.045 | 93.607
5.5 | 0.831 | 0.00864 | -0.045 | 96.083
6 | 0.866 | 0.00882 | -0.046 | 98.105
6.5 | 0.894 | 0.00902 | -0.046 | 99.086
7 | 0.914 | 0.00921 | -0.046 | 99.146
7.5 | 0.925 | 0.00942 | -0.046 | 98.236
8 | 0.928 | 0.00951 | -0.046 | 97.539
8.5 | 0.916 | 0.00945 | -0.046 | 96.952
9 | 0.895 | 0.00989 | -0.046 | 90.496
9.5 | 0.865 | 0.01031 | -0.046 | 83.873
10 | 0.829 | 0.01081 | -0.046 | 76.642
10.5 | 0.787 | 0.01136 | -0.046 | 69.322
11 | 0.743 | 0.01204 | -0.046 | 61.733
11.5 | 0.697 | 0.01288 | -0.046 | 54.156
12 | 0.645 | 0.01401 | -0.045 | 46.014
12.5 | 0.586 | 0.01662 | -0.044 | 35.283
13 | 0.529 | 0.02222 | -0.043 | 23.803

## 146. Re 20M Mach 0.00 (2)
BIGFOIL.COM POLAR EXPORT
MID 39
MID 39 |  |  |  | Cl Max: | 1.9799 | at alpha= | 17.5 | deg
XFOIL ncrit=9 |  |  |  | L/D Max: | 144.653 | at alpha= | 6.5 | deg
Re: | 20000000 |  |  | Cd Min: | 0.07839 | at alpha= | 20 | deg
Mach: | 0 |  |  | Cl=0 at alpha= | -2.0299 | deg
|  |  |  | @ Cl=0.1, Cd= | 0.00489
|  |  |  | @ Cl=0.4, Cd= | 0.004798
|  |  |  | @ Cl=0.6, Cd= | 0.0053437
alpha (deg) | Cl | Cd | Cm | Cl/Cd
-16 | -1.4602 | 0.03145 | -0.0447 | -46.4293
-15.5 | -1.4348 | 0.02624 | -0.0467 | -54.6799
-15 | -1.3982 | 0.0227 | -0.0474 | -61.5947
-14.5 | -1.356 | 0.01999 | -0.0477 | -67.8339
-14 | -1.3103 | 0.01781 | -0.0479 | -73.571
-13.5 | -1.2622 | 0.01602 | -0.048 | -78.789
-13 | -1.2121 | 0.01464 | -0.048 | -82.7937
-12.5 | -1.1608 | 0.01345 | -0.048 | -86.3048
-12 | -1.1088 | 0.01229 | -0.0479 | -90.2197
-11.5 | -1.0563 | 0.01115 | -0.0479 | -94.7354
-11 | -1.0029 | 0.01017 | -0.0479 | -98.6136
-10.5 | -0.9489 | 0.00932 | -0.0479 | -101.8133
-10 | -0.8944 | 0.00858 | -0.0479 | -104.2424
-9.5 | -0.8394 | 0.00793 | -0.0479 | -105.8512
-9 | -0.7841 | 0.00721 | -0.0479 | -108.7517
-8.5 | -0.7306 | 0.00682 | -0.0473 | -107.1261
-8 | -0.6757 | 0.00655 | -0.0471 | -103.1603
-7.5 | -0.6199 | 0.00634 | -0.0471 | -97.776
-7 | -0.5639 | 0.00615 | -0.0471 | -91.6911
-6.5 | -0.5076 | 0.00601 | -0.0471 | -84.4592
-6 | -0.4513 | 0.00586 | -0.0471 | -77.0137
-5.5 | -0.3948 | 0.00579 | -0.0472 | -68.1865
-5 | -0.3381 | 0.0056 | -0.0473 | -60.375
-4.5 | -0.2813 | 0.00537 | -0.0473 | -52.3836
-4 | -0.2244 | 0.0052 | -0.0474 | -43.1538
-3.5 | -0.1675 | 0.0051 | -0.0475 | -32.8431
-3 | -0.1104 | 0.00499 | -0.0476 | -22.1242
-2.5 | -0.0535 | 0.00496 | -0.0476 | -10.7863
-2 | 0.0034 | 0.00492 | -0.0477 | 0.69106
-1.5 | 0.0603 | 0.00489 | -0.0478 | 12.3313
-1 | 0.1172 | 0.00489 | -0.0478 | 23.9673
-0.5 | 0.1742 | 0.00484 | -0.048 | 35.9917
0 | 0.2312 | 0.00477 | -0.0481 | 48.4696
1 | 0.345 | 0.00473 | -0.0484 | 72.9387
1.5 | 0.4016 | 0.0048 | -0.0486 | 83.6667
2 | 0.4581 | 0.00494 | -0.0487 | 92.7328
2.5 | 0.5146 | 0.00503 | -0.0488 | 102.3062
3 | 0.5708 | 0.00525 | -0.0488 | 108.7238
3.5 | 0.6269 | 0.00543 | -0.0489 | 115.4512
4 | 0.6829 | 0.00563 | -0.049 | 121.2966
4.5 | 0.7386 | 0.00587 | -0.049 | 125.8262
5 | 0.7945 | 0.00597 | -0.049 | 133.0821
6.5 | 0.9576 | 0.00662 | -0.0481 | 144.6526
7 | 1.012 | 0.00715 | -0.0479 | 141.5385
7.5 | 1.0655 | 0.0079 | -0.0475 | 134.8734
8 | 1.1189 | 0.00854 | -0.0472 | 131.0187
8.5 | 1.1726 | 0.00896 | -0.047 | 130.8705
9 | 1.226 | 0.00938 | -0.0467 | 130.7036
9.5 | 1.2791 | 0.00982 | -0.0465 | 130.2546
10 | 1.332 | 0.01021 | -0.0463 | 130.4603
10.5 | 1.3845 | 0.01064 | -0.046 | 130.1222
11 | 1.4363 | 0.01117 | -0.0456 | 128.5855
11.5 | 1.4876 | 0.01173 | -0.0452 | 126.8201
12 | 1.5381 | 0.01236 | -0.0448 | 124.4417
12.5 | 1.588 | 0.01303 | -0.0443 | 121.8726
13 | 1.6371 | 0.01375 | -0.0437 | 119.0618
13.5 | 1.6852 | 0.01455 | -0.043 | 115.8213
14 | 1.7322 | 0.01544 | -0.0422 | 112.1891
14.5 | 1.7774 | 0.01648 | -0.0412 | 107.8519
15 | 1.8205 | 0.01769 | -0.04 | 102.9112
15.5 | 1.8609 | 0.0191 | -0.0386 | 97.4293
16 | 1.8964 | 0.02093 | -0.0366 | 90.6068
16.5 | 1.9303 | 0.02265 | -0.0346 | 85.223
17 | 1.9591 | 0.02459 | -0.0321 | 79.6706
17.5 | 1.9799 | 0.02685 | -0.0288 | 73.7393
18 | 1.9736 | 0.02973 | -0.0225 | 66.3841
18.5 | 1.9617 | 0.03464 | -0.02 | 56.6311
19 | 1.9422 | 0.0426 | -0.022 | 45.5915
19.5 | 1.9011 | 0.05593 | -0.0292 | 33.9907
20 | 1.8121 | 0.07839 | -0.0417 | 23.1165

## 147. Re 20M Mach 0.10 (1)
BIGFOIL.COM POLAR EXPORT
MID 39
MID 39 |  |  |  | Cl Max: | 0.921 | at alpha= | 7.5 | deg
JavaFoil+Calcfoil stall+Eppler ext transition |  |  |  | L/D Max: | 98.718 | at alpha= | 6.5 | deg
Re: | 20000000 |  |  | Cd Min: | 0.00698 | at alpha= | 0 | deg
Mach: | 0.1 |  |  | Cl=0 at alpha= | -2.0877 | deg
|  |  |  | @ Cl=0.1, Cd= | 0.0071262
|  |  |  | @ Cl=0.4, Cd= | 0.0070795
|  |  |  | @ Cl=0.6, Cd= | 0.01905
alpha (deg) | Cl | Cd | Cm | Cl/Cd
-13 | -0.215 | 0.07988 | -0.025 | -2.692
-12.5 | -0.232 | 0.07534 | -0.026 | -3.079
-12 | -0.249 | 0.07137 | -0.026 | -3.494
-11.5 | -0.267 | 0.06734 | -0.026 | -3.965
-11 | -0.285 | 0.0635 | -0.026 | -4.483
-10.5 | -0.302 | 0.05957 | -0.027 | -5.066
-10 | -0.318 | 0.0555 | -0.027 | -5.732
-9.5 | -0.333 | 0.05082 | -0.029 | -6.56
-9 | -0.352 | 0.04068 | -0.033 | -8.655
-8.5 | -0.428 | 0.00916 | -0.045 | -46.759
-8 | -0.432 | 0.0088 | -0.045 | -49.092
-7.5 | -0.429 | 0.00857 | -0.045 | -50.089
-7 | -0.419 | 0.00841 | -0.045 | -49.804
-6.5 | -0.401 | 0.00822 | -0.045 | -48.817
-6 | -0.376 | 0.00807 | -0.045 | -46.605
-5.5 | -0.344 | 0.00793 | -0.045 | -43.356
-5 | -0.304 | 0.00781 | -0.045 | -38.893
-4.5 | -0.259 | 0.00768 | -0.045 | -33.666
-4 | -0.21 | 0.0076 | -0.045 | -27.569
-3.5 | -0.157 | 0.00747 | -0.045 | -21.064
-3 | -0.103 | 0.00742 | -0.045 | -13.861
-2.5 | -0.047 | 0.00735 | -0.045 | -6.372
-2 | 0.01 | 0.00726 | -0.045 | 1.422
-1.5 | 0.068 | 0.00722 | -0.045 | 9.432
-1 | 0.126 | 0.00705 | -0.045 | 17.889
-0.5 | 0.184 | 0.00699 | -0.045 | 26.321
0 | 0.242 | 0.00698 | -0.045 | 34.69
0.5 | 0.3 | 0.00699 | -0.045 | 42.901
1 | 0.358 | 0.00705 | -0.046 | 50.731
1.5 | 0.415 | 0.00709 | -0.046 | 58.516
2 | 0.473 | 0.00721 | -0.046 | 65.57
2.5 | 0.53 | 0.0073 | -0.046 | 72.555
3 | 0.587 | 0.00744 | -0.046 | 78.905
3.5 | 0.643 | 0.008 | -0.046 | 80.335
4 | 0.696 | 0.00815 | -0.046 | 85.49
4.5 | 0.747 | 0.00829 | -0.046 | 90.035
5 | 0.793 | 0.00847 | -0.046 | 93.616
5.5 | 0.833 | 0.00866 | -0.046 | 96.237
6 | 0.868 | 0.00885 | -0.046 | 98.069
6.5 | 0.894 | 0.00906 | -0.046 | 98.718
7 | 0.913 | 0.00926 | -0.046 | 98.59
7.5 | 0.921 | 0.00946 | -0.046 | 97.417
8 | 0.921 | 0.00956 | -0.046 | 96.348
8.5 | 0.905 | 0.00954 | -0.046 | 94.903
9 | 0.878 | 0.00996 | -0.046 | 88.204
9.5 | 0.843 | 0.01042 | -0.046 | 80.903
10 | 0.801 | 0.01095 | -0.046 | 73.138
10.5 | 0.754 | 0.01152 | -0.046 | 65.41
11 | 0.703 | 0.01225 | -0.046 | 57.407
11.5 | 0.652 | 0.01325 | -0.046 | 49.221
12 | 0.59 | 0.0148 | -0.045 | 39.839
12.5 | 0.526 | 0.01905 | -0.044 | 27.589

## 148. Re 20M Mach 0.10 (2)
BIGFOIL.COM POLAR EXPORT
MID 39
MID 39 |  |  |  | Cl Max: | 1.9086 | at alpha= | 16.5 | deg
XFOIL ncrit=9 |  |  |  | L/D Max: | 145.843 | at alpha= | 6 | deg
Re: | 20000000 |  |  | Cd Min: | 0.13256 | at alpha= | 19.5 | deg
Mach: | 0.1 |  |  | Cl=0 at alpha= | -2.0288 | deg
|  |  |  | @ Cl=0.1, Cd= | 0.00489
|  |  |  | @ Cl=0.4, Cd= | 0.0048045
|  |  |  | @ Cl=0.6, Cd= | 0.0053472
alpha (deg) | Cl | Cd | Cm | Cl/Cd
-13 | -1.1947 | 0.02678 | -0.0467 | -44.6117
-12.5 | -1.1572 | 0.0215 | -0.0484 | -53.8233
-12 | -1.1129 | 0.01759 | -0.0491 | -63.2689
-11.5 | -1.0657 | 0.014 | -0.0496 | -76.1214
-11 | -1.0137 | 0.0119 | -0.0496 | -85.1849
-10.5 | -0.9597 | 0.01044 | -0.0495 | -91.9253
-10 | -0.9046 | 0.00931 | -0.0493 | -97.1643
-9.5 | -0.8488 | 0.00843 | -0.0492 | -100.688
-9 | -0.7926 | 0.00767 | -0.049 | -103.3377
-8.5 | -0.7382 | 0.00705 | -0.0484 | -104.7092
-8 | -0.6825 | 0.00667 | -0.048 | -102.3238
-7.5 | -0.626 | 0.00643 | -0.0479 | -97.3561
-7 | -0.5691 | 0.00622 | -0.0478 | -91.4952
-6.5 | -0.5122 | 0.00607 | -0.0477 | -84.3822
-6 | -0.4551 | 0.00592 | -0.0477 | -76.875
-5.5 | -0.3981 | 0.00585 | -0.0477 | -68.0513
-5 | -0.3409 | 0.00566 | -0.0477 | -60.2297
-4.5 | -0.2835 | 0.00541 | -0.0477 | -52.403
-4 | -0.2261 | 0.00522 | -0.0477 | -43.3142
-3.5 | -0.1687 | 0.0051 | -0.0478 | -33.0784
-3 | -0.1113 | 0.00499 | -0.0478 | -22.3046
-2.5 | -0.054 | 0.00496 | -0.0479 | -10.8871
-2 | 0.0033 | 0.00492 | -0.0479 | 0.67073
-1.5 | 0.0606 | 0.00489 | -0.048 | 12.3926
-1 | 0.1178 | 0.00489 | -0.0481 | 24.09
-0.5 | 0.1752 | 0.00484 | -0.0482 | 36.1983
0 | 0.2325 | 0.00477 | -0.0483 | 48.7421
1 | 0.3469 | 0.00473 | -0.0486 | 73.3404
1.5 | 0.4039 | 0.00481 | -0.0488 | 83.9709
2.5 | 0.5176 | 0.00503 | -0.049 | 102.9026
3 | 0.5741 | 0.00526 | -0.049 | 109.1445
4 | 0.687 | 0.00564 | -0.0491 | 121.8085
4.5 | 0.7431 | 0.00588 | -0.0491 | 126.3776
5 | 0.7995 | 0.00598 | -0.0491 | 133.6957
6 | 0.9086 | 0.00623 | -0.0483 | 145.8427
6.5 | 0.964 | 0.0067 | -0.048 | 143.8806
7 | 1.0188 | 0.00726 | -0.0477 | 140.3306
7.5 | 1.0729 | 0.00803 | -0.0473 | 133.6115
8 | 1.1269 | 0.00868 | -0.0469 | 129.8272
8.5 | 1.1812 | 0.00914 | -0.0466 | 129.2341
9 | 1.2352 | 0.00957 | -0.0463 | 129.07
9.5 | 1.289 | 0.01004 | -0.0459 | 128.3865
10 | 1.3427 | 0.01046 | -0.0455 | 128.3652
10.5 | 1.3959 | 0.01092 | -0.0451 | 127.8297
11 | 1.4485 | 0.01149 | -0.0446 | 126.0661
11.5 | 1.5005 | 0.01211 | -0.0441 | 123.9059
12 | 1.5519 | 0.01279 | -0.0434 | 121.337
12.5 | 1.6025 | 0.01353 | -0.0427 | 118.4405
13 | 1.6522 | 0.01435 | -0.0419 | 115.1359
13.5 | 1.7004 | 0.01535 | -0.0409 | 110.7752
14 | 1.7462 | 0.01661 | -0.0397 | 105.1294
14.5 | 1.7867 | 0.0185 | -0.0379 | 96.5784
15 | 1.8263 | 0.02026 | -0.036 | 90.1431
15.5 | 1.8614 | 0.02231 | -0.0338 | 83.4334
16 | 1.8902 | 0.0247 | -0.031 | 76.5263
16.5 | 1.9086 | 0.02758 | -0.0274 | 69.2023
17 | 1.8973 | 0.03115 | -0.0209 | 60.9085
17.5 | 1.8749 | 0.03767 | -0.0194 | 49.7717
18 | 1.8415 | 0.04909 | -0.0252 | 37.5127
18.5 | 1.7779 | 0.06777 | -0.0368 | 26.2343
19 | 1.6709 | 0.09433 | -0.0515 | 17.7133
19.5 | 1.5089 | 0.13256 | -0.0722 | 11.3828

## 149. Re 20M Mach 0.25 (1)
BIGFOIL.COM POLAR EXPORT
MID 39
MID 39 |  |  |  | Cl Max: | 0.898 | at alpha= | 7 | deg
JavaFoil+Calcfoil stall+Eppler ext transition |  |  |  | L/D Max: | 96.857 | at alpha= | 6 | deg
Re: | 20000000 |  |  | Cd Min: | 0.00702 | at alpha= | 0 | deg
Mach: | 0.25 |  |  | Cl=0 at alpha= | -2.0932 | deg
|  |  |  | @ Cl=0.1, Cd= | 0.03278
|  |  |  | @ Cl=0.4, Cd= | 0.03278
|  |  |  | @ Cl=0.6, Cd= | 0.03278
alpha (deg) | Cl | Cd | Cm | Cl/Cd
-11.5 | -0.053 | 0.06912 | -0.026 | -0.771
-11 | -0.051 | 0.06474 | -0.027 | -0.78
-10.5 | -0.048 | 0.06237 | -0.026 | -0.764
-10 | -0.088 | 0.05868 | -0.026 | -1.494
-9.5 | -0.153 | 0.0551 | -0.027 | -2.783
-9 | -0.2 | 0.05227 | -0.027 | -3.82
-8.5 | -0.238 | 0.04867 | -0.027 | -4.9
-8 | -0.273 | 0.04172 | -0.031 | -6.534
-7.5 | -0.356 | 0.00885 | -0.047 | -40.264
-7 | -0.371 | 0.00862 | -0.047 | -43.007
-6.5 | -0.372 | 0.00839 | -0.047 | -44.33
-6 | -0.361 | 0.00821 | -0.047 | -43.938
-5.5 | -0.338 | 0.00806 | -0.047 | -41.927
-5 | -0.303 | 0.00793 | -0.047 | -38.267
-4.5 | -0.261 | 0.00777 | -0.047 | -33.591
-4 | -0.213 | 0.00767 | -0.047 | -27.768
-3.5 | -0.161 | 0.00754 | -0.047 | -21.297
-3 | -0.105 | 0.00748 | -0.047 | -14.078
-2.5 | -0.048 | 0.0074 | -0.047 | -6.493
-2 | 0.011 | 0.00733 | -0.047 | 1.447
-1.5 | 0.07 | 0.00726 | -0.047 | 9.635
-1 | 0.13 | 0.00709 | -0.047 | 18.275
-0.5 | 0.189 | 0.00703 | -0.047 | 26.89
0 | 0.249 | 0.00702 | -0.047 | 35.443
0.5 | 0.308 | 0.00703 | -0.047 | 43.84
1 | 0.367 | 0.00709 | -0.047 | 51.806
1.5 | 0.427 | 0.00714 | -0.047 | 59.708
2 | 0.486 | 0.00726 | -0.047 | 66.853
2.5 | 0.544 | 0.00737 | -0.047 | 73.847
3 | 0.603 | 0.00752 | -0.047 | 80.167
3.5 | 0.66 | 0.0081 | -0.047 | 81.525
4 | 0.715 | 0.00826 | -0.047 | 86.545
4.5 | 0.765 | 0.00842 | -0.047 | 90.848
5 | 0.81 | 0.00861 | -0.047 | 94.038
5.5 | 0.848 | 0.00886 | -0.047 | 95.707
6 | 0.877 | 0.00905 | -0.047 | 96.857
6.5 | 0.894 | 0.00928 | -0.047 | 96.324
7 | 0.898 | 0.0095 | -0.047 | 94.474
7.5 | 0.886 | 0.00968 | -0.047 | 91.582
8 | 0.859 | 0.00955 | -0.047 | 89.932
8.5 | 0.807 | 0.01002 | -0.047 | 80.506
9 | 0.735 | 0.01053 | -0.047 | 69.737
9.5 | 0.647 | 0.01118 | -0.047 | 57.861
10 | 0.547 | 0.01192 | -0.047 | 45.944
10.5 | 0.438 | 0.01282 | -0.047 | 34.176
11 | 0.313 | 0.01451 | -0.046 | 21.552
11.5 | 0.137 | 0.02188 | -0.044 | 6.274
12 | 0.088 | 0.03278 | -0.041 | 2.676

## 150. Re 20M Mach 0.25 (2)
BIGFOIL.COM POLAR EXPORT
MID 39
MID 39 |  |  |  | Cl Max: | 1.5087 | at alpha= | 11.5 | deg
XFOIL ncrit=9 |  |  |  | L/D Max: | 144.639 | at alpha= | 6 | deg
Re: | 20000000 |  |  | Cd Min: | 0.16118 | at alpha= | 16.5 | deg
Mach: | 0.25 |  |  | Cl=0 at alpha= | -2.0236 | deg
|  |  |  | @ Cl=0.1, Cd= | 0.0048972
|  |  |  | @ Cl=0.4, Cd= | 0.0047904
|  |  |  | @ Cl=0.6, Cd= | 0.005314
alpha (deg) | Cl | Cd | Cm | Cl/Cd
-7.5 | -0.6605 | 0.00831 | -0.0526 | -79.4826
-7 | -0.5999 | 0.0068 | -0.052 | -88.2206
-6.5 | -0.5385 | 0.00654 | -0.0513 | -82.3394
-6 | -0.4775 | 0.00634 | -0.0508 | -75.3155
-5.5 | -0.4168 | 0.00626 | -0.0504 | -66.5815
-5 | -0.3565 | 0.00605 | -0.0501 | -58.9256
-4.5 | -0.2962 | 0.0057 | -0.0498 | -51.9649
-4 | -0.236 | 0.00538 | -0.0497 | -43.8662
-3.5 | -0.176 | 0.00517 | -0.0495 | -34.0426
-3 | -0.1161 | 0.00503 | -0.0494 | -23.0815
-2 | 0.0028 | 0.00493 | -0.0494 | 0.56795
-1 | 0.1212 | 0.00489 | -0.0494 | 24.7853
-0.5 | 0.1804 | 0.00483 | -0.0495 | 37.3499
0 | 0.2395 | 0.00477 | -0.0496 | 50.2096
0.5 | 0.2985 | 0.00477 | -0.0497 | 62.5786
1 | 0.3576 | 0.00474 | -0.0499 | 75.443
1.5 | 0.4165 | 0.00481 | -0.05 | 86.5904
2 | 0.4752 | 0.00495 | -0.0501 | 96
2.5 | 0.534 | 0.00505 | -0.0501 | 105.7426
3 | 0.5926 | 0.00529 | -0.0501 | 112.0227
3.5 | 0.6512 | 0.00548 | -0.0501 | 118.8321
4.5 | 0.7684 | 0.00595 | -0.0498 | 129.1429
5 | 0.8272 | 0.00609 | -0.0496 | 135.8292
6 | 0.9416 | 0.00651 | -0.0482 | 144.639
7 | 1.0568 | 0.00803 | -0.0467 | 131.6065
7.5 | 1.1138 | 0.00894 | -0.0458 | 124.5861
8 | 1.1709 | 0.00975 | -0.0449 | 120.0923
8.5 | 1.2284 | 0.01045 | -0.0439 | 117.5502
9 | 1.2856 | 0.01121 | -0.0428 | 114.6833
9.5 | 1.3419 | 0.0122 | -0.0416 | 109.9918
10 | 1.3965 | 0.01355 | -0.04 | 103.0627
10.5 | 1.4483 | 0.01538 | -0.0381 | 94.1678
11 | 1.4914 | 0.01859 | -0.0354 | 80.2259
11.5 | 1.5087 | 0.02519 | -0.0313 | 59.8928
12 | 1.4838 | 0.03497 | -0.0266 | 42.4307
13 | 1.4188 | 0.05795 | -0.0393 | 24.4832
13.5 | 1.394 | 0.07407 | -0.0507 | 18.82
14 | 1.3669 | 0.0883 | -0.0575 | 15.4802
14.5 | 1.336 | 0.10222 | -0.0635 | 13.0698
15 | 1.3037 | 0.11629 | -0.0698 | 11.2108
15.5 | 1.2724 | 0.13053 | -0.0766 | 9.748
16 | 1.2413 | 0.14563 | -0.0844 | 8.5237
16.5 | 1.2132 | 0.16118 | -0.0929 | 7.527

## 151. Re 20M Mach 0.50 (1)
BIGFOIL.COM POLAR EXPORT
MID 39
MID 39 |  |  |  | Cl Max: | 1.159 | at alpha= | 20 | deg
JavaFoil+Calcfoil stall+Eppler ext transition |  |  |  | L/D Max: | 91.881 | at alpha= | 4.5 | deg
Re: | 20000000 |  |  | Cd Min: | 0.0072 | at alpha= | -0.5 | deg
Mach: | 0.5 |  |  | Cl=0 at alpha= | -2.0923 | deg
|  |  |  | @ Cl=0.1, Cd= | 0.0074008
|  |  |  | @ Cl=0.4, Cd= | 0.0072785
|  |  |  | @ Cl=0.6, Cd= | 0.011063
alpha (deg) | Cl | Cd | Cm | Cl/Cd
-20 | -0.952 | 0.18414 | -0.031 | -5.173
-19.5 | -0.928 | 0.16894 | -0.031 | -5.491
-19 | -0.902 | 0.15944 | -0.031 | -5.656
-18.5 | -0.875 | 0.15302 | -0.031 | -5.72
-18 | -0.849 | 0.14444 | -0.03 | -5.877
-17.5 | -0.822 | 0.14082 | -0.03 | -5.837
-17 | -0.796 | 0.1328 | -0.03 | -5.992
-16.5 | -0.77 | 0.12435 | -0.03 | -6.191
-16 | -0.745 | 0.11725 | -0.03 | -6.351
-15.5 | -0.718 | 0.11093 | -0.03 | -6.473
-15 | -0.692 | 0.10268 | -0.03 | -6.738
-14.5 | -0.667 | 0.09391 | -0.031 | -7.101
-14 | -0.642 | 0.08629 | -0.031 | -7.444
-13.5 | -0.618 | 0.07928 | -0.032 | -7.792
-13 | -0.584 | 0.08968 | -0.028 | -6.512
-12.5 | -0.559 | 0.08115 | -0.029 | -6.887
-12 | -0.535 | 0.07189 | -0.031 | -7.446
-11.5 | -0.514 | 0.06264 | -0.034 | -8.199
-11 | -0.499 | 0.04872 | -0.038 | -10.234
-10.5 | -0.502 | 0.02511 | -0.045 | -20.009
-10 | -0.424 | 0.06419 | -0.027 | -6.61
-9.5 | -0.402 | 0.05438 | -0.032 | -7.393
-9 | -0.4 | 0.03036 | -0.042 | -13.181
-8.5 | -0.426 | 0.00973 | -0.052 | -43.753
-8 | -0.393 | 0.00928 | -0.052 | -42.306
-7.5 | -0.295 | 0.04279 | -0.033 | -6.894
-7 | -0.326 | 0.00924 | -0.052 | -35.332
-6.5 | -0.293 | 0.00879 | -0.052 | -33.385
-6 | -0.26 | 0.00877 | -0.052 | -29.661
-5.5 | -0.227 | 0.00852 | -0.052 | -26.624
-5 | -0.194 | 0.00845 | -0.052 | -22.911
-4.5 | -0.16 | 0.00823 | -0.052 | -19.5
-4 | -0.194 | 0.00806 | -0.052 | -24.115
-3.5 | -0.167 | 0.00787 | -0.052 | -21.278
-3 | -0.114 | 0.00775 | -0.052 | -14.743
-2.5 | -0.053 | 0.00763 | -0.052 | -6.944
-2 | 0.012 | 0.00753 | -0.052 | 1.567
-1.5 | 0.078 | 0.00745 | -0.052 | 10.479
-1 | 0.145 | 0.0073 | -0.052 | 19.839
-0.5 | 0.211 | 0.0072 | -0.052 | 29.357
0 | 0.278 | 0.0072 | -0.052 | 38.608
0.5 | 0.344 | 0.00722 | -0.052 | 47.678
1 | 0.411 | 0.00729 | -0.052 | 56.324
1.5 | 0.477 | 0.00739 | -0.052 | 64.488
2 | 0.543 | 0.00754 | -0.052 | 71.988
2.5 | 0.608 | 0.0077 | -0.052 | 78.945
3 | 0.673 | 0.00789 | -0.052 | 85.326
3.5 | 0.736 | 0.00857 | -0.052 | 85.907
4 | 0.793 | 0.00882 | -0.052 | 89.884
4.5 | 0.838 | 0.00912 | -0.052 | 91.881
5 | 0.86 | 0.00943 | -0.052 | 91.201
5.5 | 0.82 | 0.00978 | -0.053 | 83.835
6 | 0.535 | 0.01018 | -0.053 | 52.577
6.5 | 0.568 | 0.01053 | -0.053 | 53.922
7 | 0.601 | 0.01108 | -0.053 | 54.191
7.5 | 0.633 | 0.01204 | -0.053 | 52.602
8 | 0.666 | 0.01198 | -0.053 | 55.552
8.5 | 0.698 | 0.0121 | -0.053 | 57.693
9 | 0.716 | 0.01446 | -0.052 | 49.533
9.5 | 0.763 | 0.01383 | -0.053 | 55.12
10 | 0.738 | 0.02281 | -0.048 | 32.357
10.5 | 0.672 | 0.06979 | -0.03 | 9.625
11 | 0.794 | 0.02546 | -0.048 | 31.189
11.5 | 0.749 | 0.06001 | -0.039 | 12.48
12 | 0.749 | 0.08347 | -0.03 | 8.978
12.5 | 0.797 | 0.06912 | -0.037 | 11.532
13 | 0.803 | 0.09049 | -0.032 | 8.877
13.5 | 0.83 | 0.0961 | -0.032 | 8.635
14 | 0.852 | 0.10701 | -0.031 | 7.961
14.5 | 0.877 | 0.11571 | -0.031 | 7.581
15 | 0.905 | 0.1192 | -0.032 | 7.59
15.5 | 0.931 | 0.12478 | -0.032 | 7.464
16 | 0.954 | 0.13876 | -0.031 | 6.878
16.5 | 0.981 | 0.14675 | -0.032 | 6.683
17 | 1.007 | 0.1509 | -0.032 | 6.676
17.5 | 1.034 | 0.15658 | -0.033 | 6.604
18 | 1.057 | 0.17049 | -0.033 | 6.202
18.5 | 1.084 | 0.17588 | -0.033 | 6.161
19 | 1.109 | 0.17974 | -0.033 | 6.173
19.5 | 1.136 | 0.18421 | -0.034 | 6.167
20 | 1.159 | 0.20045 | -0.034 | 5.784

## 152. Re 20M Mach 0.50 (2)
BIGFOIL.COM POLAR EXPORT
MID 39
MID 39 |  |  |  | Cl Max: | 1.2559 | at alpha= | 20 | deg
XFOIL ncrit=9 |  |  |  | L/D Max: | 144.48 | at alpha= | 5.5 | deg
Re: | 20000000 |  |  | Cd Min: | 0.32595 | at alpha= | 20 | deg
Mach: | 0.5 |  |  | Cl=0 at alpha= | -99 | deg
|  |  |  | @ Cl=0.1, Cd= | 0.00478
|  |  |  | @ Cl=0.4, Cd= | 0.0048
|  |  |  | @ Cl=0.6, Cd= | 0.0051429
alpha (deg) | Cl | Cd | Cm | Cl/Cd
0 | 0.271 | 0.00478 | -0.0552 | 56.6946
0.5 | 0.3382 | 0.0048 | -0.0552 | 70.4583
1 | 0.4056 | 0.0048 | -0.0553 | 84.5
1.5 | 0.473 | 0.00485 | -0.0553 | 97.5258
2 | 0.5404 | 0.00502 | -0.0551 | 107.6494
2.5 | 0.6083 | 0.00516 | -0.0549 | 117.8876
3 | 0.6762 | 0.00546 | -0.0545 | 123.8462
3.5 | 0.7447 | 0.0058 | -0.0539 | 128.3966
4 | 0.8141 | 0.0061 | -0.053 | 133.459
4.5 | 0.8848 | 0.0063 | -0.052 | 140.4444
5 | 0.9564 | 0.00666 | -0.0504 | 143.6036
5.5 | 1.0287 | 0.00712 | -0.0484 | 144.4803
6 | 1.0965 | 0.00861 | -0.0444 | 127.3519
6.5 | 1.1533 | 0.01348 | -0.0392 | 85.5564
7 | 1.176 | 0.02296 | -0.0341 | 51.2195
7.5 | 1.1686 | 0.03372 | -0.0318 | 34.656
8 | 1.1367 | 0.04361 | -0.0338 | 26.0651
8.5 | 1.1148 | 0.06127 | -0.0543 | 18.1949
9 | 1.0879 | 0.07639 | -0.0625 | 14.2414
9.5 | 1.0635 | 0.08978 | -0.0696 | 11.8456
10 | 1.0424 | 0.10269 | -0.0762 | 10.1509
10.5 | 1.022 | 0.11605 | -0.0828 | 8.8065
11 | 0.9993 | 0.13081 | -0.0902 | 7.6393
11.5 | 0.9938 | 0.14296 | -0.0958 | 6.9516
12 | 0.9929 | 0.15471 | -0.1012 | 6.4178
12.5 | 0.9972 | 0.16603 | -0.1065 | 6.0061
13 | 1.0041 | 0.17706 | -0.1117 | 5.671
13.5 | 1.0135 | 0.18828 | -0.1171 | 5.3829
14 | 1.0253 | 0.19943 | -0.1227 | 5.1412
14.5 | 1.039 | 0.2103 | -0.1283 | 4.9406
15 | 1.0543 | 0.22111 | -0.1339 | 4.7682
15.5 | 1.0708 | 0.23228 | -0.1397 | 4.61
16 | 1.085 | 0.24816 | -0.1475 | 4.3722
16.5 | 1.1052 | 0.25839 | -0.153 | 4.2773
17 | 1.126 | 0.26849 | -0.1586 | 4.1938
17.5 | 1.1473 | 0.27844 | -0.1642 | 4.1205
18 | 1.1687 | 0.28823 | -0.1698 | 4.0547
18.5 | 1.1908 | 0.29798 | -0.1754 | 3.9962
19 | 1.213 | 0.30749 | -0.181 | 3.9448
19.5 | 1.2345 | 0.31694 | -0.1867 | 3.8951
20 | 1.2559 | 0.32595 | -0.1925 | 3.853