## index
index | Re | Mach | Datasource
1 | 50000 | 0 | JavaFoil+Calcfoil stall+Eppler ext transition
2 | 50000 | 0 | XFOIL ncrit=9
3 | 50000 | 0.1 | JavaFoil+Calcfoil stall+Eppler ext transition
4 | 50000 | 0.1 | XFOIL ncrit=9
5 | 50000 | 0.25 | JavaFoil+Calcfoil stall+Eppler ext transition
6 | 50000 | 0.25 | XFOIL ncrit=9
7 | 50000 | 0.5 | JavaFoil+Calcfoil stall+Eppler ext transition
8 | 50000 | 0.5 | XFOIL ncrit=9
9 | 100000 | 0 | JavaFoil+Calcfoil stall+Eppler ext transition
10 | 100000 | 0 | XFOIL ncrit=9
11 | 100000 | 0.1 | JavaFoil+Calcfoil stall+Eppler ext transition
12 | 100000 | 0.1 | XFOIL ncrit=9
13 | 100000 | 0.25 | JavaFoil+Calcfoil stall+Eppler ext transition
14 | 100000 | 0.25 | XFOIL ncrit=9
15 | 100000 | 0.5 | JavaFoil+Calcfoil stall+Eppler ext transition
16 | 100000 | 0.5 | XFOIL ncrit=9
17 | 250000 | 0 | JavaFoil+Calcfoil stall+Eppler ext transition
18 | 250000 | 0 | XFOIL ncrit=9
19 | 250000 | 0.1 | JavaFoil+Calcfoil stall+Eppler ext transition
20 | 250000 | 0.1 | XFOIL ncrit=9
21 | 250000 | 0.25 | JavaFoil+Calcfoil stall+Eppler ext transition
22 | 250000 | 0.25 | XFOIL ncrit=9
23 | 250000 | 0.5 | JavaFoil+Calcfoil stall+Eppler ext transition
24 | 250000 | 0.5 | XFOIL ncrit=9
25 | 500000 | 0 | JavaFoil+Calcfoil stall+Eppler ext transition
26 | 500000 | 0 | XFOIL ncrit=9
27 | 500000 | 0.1 | JavaFoil+Calcfoil stall+Eppler ext transition
28 | 500000 | 0.1 | XFOIL ncrit=9
29 | 500000 | 0.25 | JavaFoil+Calcfoil stall+Eppler ext transition
30 | 500000 | 0.25 | XFOIL ncrit=9
31 | 500000 | 0.5 | JavaFoil+Calcfoil stall+Eppler ext transition
32 | 500000 | 0.5 | XFOIL ncrit=9
33 | 750000 | 0 | JavaFoil+Calcfoil stall+Eppler ext transition
34 | 750000 | 0 | XFOIL ncrit=9
35 | 750000 | 0.1 | JavaFoil+Calcfoil stall+Eppler ext transition
36 | 750000 | 0.1 | XFOIL ncrit=9
37 | 750000 | 0.25 | JavaFoil+Calcfoil stall+Eppler ext transition
38 | 750000 | 0.25 | XFOIL ncrit=9
39 | 750000 | 0.5 | JavaFoil+Calcfoil stall+Eppler ext transition
40 | 750000 | 0.5 | XFOIL ncrit=9
41 | 1000000 | 0 | JavaFoil+Calcfoil stall+Eppler ext transition
42 | 1000000 | 0 | XFOIL ncrit=9
43 | 1000000 | 0.1 | JavaFoil+Calcfoil stall+Eppler ext transition
44 | 1000000 | 0.1 | XFOIL ncrit=9
45 | 1000000 | 0.25 | JavaFoil+Calcfoil stall+Eppler ext transition
46 | 1000000 | 0.25 | XFOIL ncrit=9
47 | 1000000 | 0.5 | JavaFoil+Calcfoil stall+Eppler ext transition
48 | 1000000 | 0.5 | XFOIL ncrit=9
49 | 2000000 | 0 | JavaFoil+Calcfoil stall+Eppler ext transition
50 | 2000000 | 0 | XFOIL ncrit=9
51 | 2000000 | 0.1 | JavaFoil+Calcfoil stall+Eppler ext transition
52 | 2000000 | 0.1 | XFOIL ncrit=9
53 | 2000000 | 0.25 | JavaFoil+Calcfoil stall+Eppler ext transition
54 | 2000000 | 0.25 | XFOIL ncrit=9
55 | 2000000 | 0.5 | JavaFoil+Calcfoil stall+Eppler ext transition
56 | 2000000 | 0.5 | XFOIL ncrit=9
57 | 3000000 | 0 | JavaFoil+Calcfoil stall+Eppler ext transition
58 | 3000000 | 0 | XFOIL ncrit=9
59 | 3000000 | 0.1 | JavaFoil+Calcfoil stall+Eppler ext transition
60 | 3000000 | 0.1 | XFOIL ncrit=9
61 | 3000000 | 0.25 | JavaFoil+Calcfoil stall+Eppler ext transition
62 | 3000000 | 0.25 | XFOIL ncrit=9
63 | 3000000 | 0.5 | JavaFoil+Calcfoil stall+Eppler ext transition
64 | 3000000 | 0.5 | XFOIL ncrit=9
65 | 4000000 | 0 | JavaFoil+Calcfoil stall+Eppler ext transition
66 | 4000000 | 0 | XFOIL ncrit=9
67 | 4000000 | 0.1 | JavaFoil+Calcfoil stall+Eppler ext transition
68 | 4000000 | 0.1 | XFOIL ncrit=9
69 | 4000000 | 0.25 | JavaFoil+Calcfoil stall+Eppler ext transition
70 | 4000000 | 0.25 | XFOIL ncrit=9
71 | 4000000 | 0.5 | JavaFoil+Calcfoil stall+Eppler ext transition
72 | 4000000 | 0.5 | XFOIL ncrit=9
73 | 5000000 | 0 | JavaFoil+Calcfoil stall+Eppler ext transition
74 | 5000000 | 0 | XFOIL ncrit=9
75 | 5000000 | 0.1 | JavaFoil+Calcfoil stall+Eppler ext transition
76 | 5000000 | 0.1 | XFOIL ncrit=9
77 | 5000000 | 0.25 | JavaFoil+Calcfoil stall+Eppler ext transition
78 | 5000000 | 0.25 | XFOIL ncrit=9
79 | 5000000 | 0.5 | JavaFoil+Calcfoil stall+Eppler ext transition
80 | 5000000 | 0.5 | XFOIL ncrit=9
81 | 6000000 | 0 | JavaFoil+Calcfoil stall+Eppler ext transition
82 | 6000000 | 0 | XFOIL ncrit=9
83 | 6000000 | 0.1 | JavaFoil+Calcfoil stall+Eppler ext transition
84 | 6000000 | 0.1 | XFOIL ncrit=9
85 | 6000000 | 0.25 | JavaFoil+Calcfoil stall+Eppler ext transition
86 | 6000000 | 0.25 | XFOIL ncrit=9
87 | 6000000 | 0.5 | JavaFoil+Calcfoil stall+Eppler ext transition
88 | 6000000 | 0.5 | XFOIL ncrit=9
89 | 7000000 | 0 | JavaFoil+Calcfoil stall+Eppler ext transition
90 | 7000000 | 0 | XFOIL ncrit=9
91 | 7000000 | 0.1 | JavaFoil+Calcfoil stall+Eppler ext transition
92 | 7000000 | 0.1 | XFOIL ncrit=9
93 | 7000000 | 0.25 | JavaFoil+Calcfoil stall+Eppler ext transition
94 | 7000000 | 0.25 | XFOIL ncrit=9
95 | 7000000 | 0.5 | JavaFoil+Calcfoil stall+Eppler ext transition
96 | 7000000 | 0.5 | XFOIL ncrit=9
97 | 8000000 | 0 | JavaFoil+Calcfoil stall+Eppler ext transition
98 | 8000000 | 0 | XFOIL ncrit=9
99 | 8000000 | 0.1 | JavaFoil+Calcfoil stall+Eppler ext transition
100 | 8000000 | 0.1 | XFOIL ncrit=9
101 | 8000000 | 0.25 | JavaFoil+Calcfoil stall+Eppler ext transition
102 | 8000000 | 0.25 | XFOIL ncrit=9
103 | 8000000 | 0.5 | JavaFoil+Calcfoil stall+Eppler ext transition
104 | 8000000 | 0.5 | XFOIL ncrit=9
105 | 10000000 | 0 | JavaFoil+Calcfoil stall+Eppler ext transition
106 | 10000000 | 0 | XFOIL ncrit=9
107 | 10000000 | 0.1 | JavaFoil+Calcfoil stall+Eppler ext transition
108 | 10000000 | 0.1 | XFOIL ncrit=9
109 | 10000000 | 0.25 | JavaFoil+Calcfoil stall+Eppler ext transition
110 | 10000000 | 0.25 | XFOIL ncrit=9
111 | 10000000 | 0.5 | JavaFoil+Calcfoil stall+Eppler ext transition
112 | 10000000 | 0.5 | XFOIL ncrit=9
113 | 12000000 | 0 | JavaFoil+Calcfoil stall+Eppler ext transition
114 | 12000000 | 0 | XFOIL ncrit=9
115 | 12000000 | 0.1 | JavaFoil+Calcfoil stall+Eppler ext transition
116 | 12000000 | 0.1 | XFOIL ncrit=9
117 | 12000000 | 0.25 | JavaFoil+Calcfoil stall+Eppler ext transition
118 | 12000000 | 0.25 | XFOIL ncrit=9
119 | 12000000 | 0.5 | JavaFoil+Calcfoil stall+Eppler ext transition
120 | 12000000 | 0.5 | XFOIL ncrit=9
121 | 14000000 | 0 | JavaFoil+Calcfoil stall+Eppler ext transition
122 | 14000000 | 0 | XFOIL ncrit=9
123 | 14000000 | 0.1 | JavaFoil+Calcfoil stall+Eppler ext transition
124 | 14000000 | 0.1 | XFOIL ncrit=9
125 | 14000000 | 0.25 | JavaFoil+Calcfoil stall+Eppler ext transition
126 | 14000000 | 0.25 | XFOIL ncrit=9
127 | 14000000 | 0.5 | JavaFoil+Calcfoil stall+Eppler ext transition
128 | 14000000 | 0.5 | XFOIL ncrit=9
129 | 16000000 | 0 | JavaFoil+Calcfoil stall+Eppler ext transition
130 | 16000000 | 0 | XFOIL ncrit=9
131 | 16000000 | 0.1 | JavaFoil+Calcfoil stall+Eppler ext transition
132 | 16000000 | 0.1 | XFOIL ncrit=9
133 | 16000000 | 0.25 | JavaFoil+Calcfoil stall+Eppler ext transition
134 | 16000000 | 0.25 | XFOIL ncrit=9
135 | 16000000 | 0.5 | JavaFoil+Calcfoil stall+Eppler ext transition
136 | 16000000 | 0.5 | XFOIL ncrit=9
137 | 18000000 | 0 | JavaFoil+Calcfoil stall+Eppler ext transition
138 | 18000000 | 0 | XFOIL ncrit=9
139 | 18000000 | 0.1 | JavaFoil+Calcfoil stall+Eppler ext transition
140 | 18000000 | 0.1 | XFOIL ncrit=9
141 | 18000000 | 0.25 | JavaFoil+Calcfoil stall+Eppler ext transition
142 | 18000000 | 0.25 | XFOIL ncrit=9
143 | 18000000 | 0.5 | JavaFoil+Calcfoil stall+Eppler ext transition
144 | 18000000 | 0.5 | XFOIL ncrit=9
145 | 20000000 | 0 | JavaFoil+Calcfoil stall+Eppler ext transition
146 | 20000000 | 0 | XFOIL ncrit=9
147 | 20000000 | 0.1 | JavaFoil+Calcfoil stall+Eppler ext transition
148 | 20000000 | 0.1 | XFOIL ncrit=9
149 | 20000000 | 0.25 | JavaFoil+Calcfoil stall+Eppler ext transition
150 | 20000000 | 0.25 | XFOIL ncrit=9
151 | 20000000 | 0.5 | JavaFoil+Calcfoil stall+Eppler ext transition
152 | 20000000 | 0.5 | XFOIL ncrit=9

## 1. Re 50k Mach 0.00 (1)
BIGFOIL.COM POLAR EXPORT
NACA66A611
NACA66A611 |  |  |  | Cl Max: | 1.075 | at alpha= | 8.5 | deg
JavaFoil+Calcfoil stall+Eppler ext transition |  |  |  | L/D Max: | 43.631 | at alpha= | 3 | deg
Re: | 50000 |  |  | Cd Min: | 0.01755 | at alpha= | -0.5 | deg
Mach: | 0 |  |  | Cl=0 at alpha= | -4.837 | deg
|  |  |  | @ Cl=0.1, Cd= | 0.043465
|  |  |  | @ Cl=0.4, Cd= | 0.032962
|  |  |  | @ Cl=0.6, Cd= | 0.018512
alpha (deg) | Cl | Cd | Cm | Cl/Cd
-17.5 | -0.304 | 0.42716 | -0.028 | -0.711
-17 | -0.318 | 0.40783 | -0.029 | -0.779
-16.5 | -0.332 | 0.36193 | -0.029 | -0.918
-16 | -0.346 | 0.32513 | -0.029 | -1.065
-15.5 | -0.36 | 0.30745 | -0.029 | -1.171
-15 | -0.373 | 0.28911 | -0.029 | -1.291
-14.5 | -0.386 | 0.26 | -0.029 | -1.483
-14 | -0.396 | 0.23572 | -0.03 | -1.682
-13.5 | -0.406 | 0.2184 | -0.03 | -1.857
-13 | -0.413 | 0.19372 | -0.031 | -2.129
-12.5 | -0.414 | 0.17467 | -0.031 | -2.368
-12 | -0.411 | 0.1609 | -0.033 | -2.554
-11.5 | -0.405 | 0.14611 | -0.033 | -2.772
-11 | -0.396 | 0.13087 | -0.034 | -3.023
-10.5 | -0.383 | 0.118 | -0.035 | -3.242
-10 | -0.366 | 0.10965 | -0.036 | -3.337
-9.5 | -0.345 | 0.1004 | -0.037 | -3.439
-9 | -0.321 | 0.09173 | -0.037 | -3.498
-8.5 | -0.293 | 0.08281 | -0.038 | -3.534
-8 | -0.261 | 0.07604 | -0.038 | -3.433
-7.5 | -0.226 | 0.06968 | -0.039 | -3.245
-7 | -0.188 | 0.06444 | -0.04 | -2.922
-6.5 | -0.148 | 0.06034 | -0.04 | -2.452
-6 | -0.105 | 0.05587 | -0.041 | -1.885
-5.5 | -0.061 | 0.05272 | -0.042 | -1.156
-5 | -0.015 | 0.04938 | -0.043 | -0.314
-4.5 | 0.031 | 0.04673 | -0.044 | 0.66
-4 | 0.078 | 0.04442 | -0.045 | 1.753
-3.5 | 0.125 | 0.04238 | -0.047 | 2.96
-3 | 0.173 | 0.04097 | -0.048 | 4.232
-2.5 | 0.222 | 0.03966 | -0.05 | 5.587
-2 | 0.27 | 0.03869 | -0.051 | 6.976
-1.5 | 0.318 | 0.03795 | -0.053 | 8.386
-1 | 0.368 | 0.03725 | -0.057 | 9.872
-0.5 | 0.515 | 0.01755 | -0.116 | 29.357
0 | 0.554 | 0.01831 | -0.111 | 30.273
0.5 | 0.611 | 0.01856 | -0.112 | 32.933
1 | 0.668 | 0.01889 | -0.113 | 35.353
1.5 | 0.724 | 0.01947 | -0.118 | 37.197
2 | 0.778 | 0.01931 | -0.119 | 40.287
2.5 | 0.832 | 0.01977 | -0.12 | 42.075
3 | 0.884 | 0.02027 | -0.12 | 43.631
3.5 | 0.958 | 0.02295 | -0.124 | 41.744
4 | 1.01 | 0.02368 | -0.125 | 42.658
4.5 | 0.872 | 0.03959 | -0.057 | 22.036
5 | 0.912 | 0.04225 | -0.055 | 21.595
5.5 | 0.949 | 0.04531 | -0.054 | 20.938
6 | 0.982 | 0.0492 | -0.051 | 19.956
6.5 | 1.012 | 0.05268 | -0.05 | 19.209
7 | 1.038 | 0.0569 | -0.049 | 18.245
7.5 | 1.06 | 0.06303 | -0.048 | 16.82
8 | 1.072 | 0.06876 | -0.046 | 15.586
8.5 | 1.075 | 0.07458 | -0.044 | 14.42
9 | 1.072 | 0.08213 | -0.042 | 13.056
9.5 | 1.062 | 0.08972 | -0.042 | 11.841
10 | 1.046 | 0.09914 | -0.041 | 10.547
10.5 | 1.023 | 0.11228 | -0.039 | 9.109
11 | 0.994 | 0.12164 | -0.037 | 8.175
11.5 | 0.962 | 0.13727 | -0.035 | 7.005
12 | 0.925 | 0.14687 | -0.032 | 6.298
12.5 | 0.886 | 0.16437 | -0.036 | 5.39
13 | 0.845 | 0.17374 | -0.034 | 4.864
13.5 | 0.803 | 0.20792 | -0.029 | 3.862

## 2. Re 50k Mach 0.00 (2)
BIGFOIL.COM POLAR EXPORT
NACA66A611
NACA66A611 |  |  |  | Cl Max: | 1.2817 | at alpha= | 10 | deg
XFOIL ncrit=9 |  |  |  | L/D Max: | 25.9455 | at alpha= | 8 | deg
Re: | 50000 |  |  | Cd Min: | 0.19425 | at alpha= | 15 | deg
Mach: | 0 |  |  | Cl=0 at alpha= | 0.3953 | deg
|  |  |  | @ Cl=0.1, Cd= | 0.033748
|  |  |  | @ Cl=0.4, Cd= | 0.05222
|  |  |  | @ Cl=0.6, Cd= | 0.063202
alpha (deg) | Cl | Cd | Cm | Cl/Cd
-11.5 | -0.4075 | 0.14802 | -0.0353 | -2.753
-11 | -0.4203 | 0.14418 | -0.0341 | -2.9151
-10.5 | -0.429 | 0.14046 | -0.0321 | -3.0543
-9.5 | -0.4652 | 0.13379 | -0.0289 | -3.4771
-9 | -0.4622 | 0.1273 | -0.0257 | -3.6308
-8.5 | -0.4646 | 0.12162 | -0.0226 | -3.8201
-8 | -0.4752 | 0.11677 | -0.0194 | -4.0695
-7.5 | -0.4912 | 0.11234 | -0.0159 | -4.3724
-7 | -0.5159 | 0.10839 | -0.0115 | -4.7597
-6.5 | -0.548 | 0.1044 | -0.0094 | -5.249
-6 | -0.5385 | 0.0981 | -0.0025 | -5.4893
-5.5 | -0.5451 | 0.09296 | 0.003 | -5.8638
-5 | -0.5459 | 0.08803 | 0.0108 | -6.2013
-3.5 | -0.2828 | 0.06678 | 0.0186 | -4.2348
-3 | -0.4427 | 0.05453 | -0.021 | -8.1185
-2 | -0.2252 | 0.03859 | -0.0493 | -5.8357
-1.5 | -0.1748 | 0.0361 | -0.0487 | -4.8421
-1 | -0.1272 | 0.03461 | -0.0468 | -3.6752
-0.5 | -0.079 | 0.0338 | -0.0453 | -2.3373
0 | -0.0185 | 0.03249 | -0.0473 | -0.56941
0.5 | 0.0049 | 0.03081 | -0.0394 | 0.15904
1 | 0.0486 | 0.03205 | -0.0393 | 1.5164
1.5 | 0.0911 | 0.03342 | -0.0393 | 2.7259
2 | 0.1323 | 0.03494 | -0.0393 | 3.7865
2.5 | 0.1723 | 0.0366 | -0.0393 | 4.7077
3 | 0.2111 | 0.03842 | -0.0394 | 5.4945
3.5 | 0.2485 | 0.04042 | -0.0395 | 6.1479
4 | 0.2845 | 0.04263 | -0.0396 | 6.6737
4.5 | 0.3191 | 0.04505 | -0.0399 | 7.0832
5 | 0.3521 | 0.04773 | -0.0402 | 7.3769
5.5 | 0.3833 | 0.05069 | -0.0408 | 7.5616
6 | 0.431 | 0.05506 | -0.0451 | 7.8278
6.5 | 0.5135 | 0.06183 | -0.0556 | 8.305
7 | 0.6484 | 0.06397 | -0.0671 | 10.136
7.5 | 0.7292 | 0.06512 | -0.0705 | 11.1978
8 | 0.9426 | 0.03633 | -0.0515 | 25.9455
8.5 | 0.9733 | 0.04084 | -0.047 | 23.832
9 | 1.2007 | 0.04891 | -0.0654 | 24.5492
9.5 | 1.2681 | 0.05901 | -0.0669 | 21.4896
10 | 1.2817 | 0.06663 | -0.0612 | 19.2361
10.5 | 1.2481 | 0.07257 | -0.0502 | 17.1986
11 | 1.2232 | 0.08115 | -0.0431 | 15.0733
12 | 1.1454 | 0.10161 | -0.0347 | 11.2725
13 | 0.8811 | 0.16205 | -0.0807 | 5.4372
13.5 | 0.8978 | 0.17181 | -0.0828 | 5.2255
14 | 0.9067 | 0.18052 | -0.0851 | 5.0227
14.5 | 0.9107 | 0.18817 | -0.0879 | 4.8398
15 | 0.9143 | 0.19425 | -0.0907 | 4.7068

## 3. Re 50k Mach 0.10 (1)
BIGFOIL.COM POLAR EXPORT
NACA66A611
NACA66A611 |  |  |  | Cl Max: | 1.073 | at alpha= | 8.5 | deg
JavaFoil+Calcfoil stall+Eppler ext transition |  |  |  | L/D Max: | 43.708 | at alpha= | 3 | deg
Re: | 50000 |  |  | Cd Min: | 0.01758 | at alpha= | -0.5 | deg
Mach: | 0.1 |  |  | Cl=0 at alpha= | -4.8298 | deg
|  |  |  | @ Cl=0.1, Cd= | 0.043568
|  |  |  | @ Cl=0.4, Cd= | 0.033335
|  |  |  | @ Cl=0.6, Cd= | 0.018564
alpha (deg) | Cl | Cd | Cm | Cl/Cd
-17.5 | -0.262 | 0.50571 | -0.028 | -0.518
-17 | -0.278 | 0.47753 | -0.029 | -0.582
-16.5 | -0.294 | 0.4072 | -0.029 | -0.723
-16 | -0.311 | 0.35622 | -0.029 | -0.872
-15.5 | -0.327 | 0.33094 | -0.029 | -0.988
-15 | -0.343 | 0.30656 | -0.029 | -1.118
-14.5 | -0.358 | 0.27464 | -0.03 | -1.303
-14 | -0.372 | 0.2477 | -0.03 | -1.5
-13.5 | -0.384 | 0.22508 | -0.03 | -1.705
-13 | -0.394 | 0.20386 | -0.031 | -1.931
-12.5 | -0.398 | 0.18222 | -0.031 | -2.183
-12 | -0.398 | 0.16766 | -0.032 | -2.371
-11.5 | -0.394 | 0.15279 | -0.033 | -2.579
-11 | -0.387 | 0.13582 | -0.034 | -2.849
-10.5 | -0.376 | 0.12369 | -0.035 | -3.041
-10 | -0.361 | 0.11494 | -0.036 | -3.142
-9.5 | -0.342 | 0.10285 | -0.037 | -3.326
-9 | -0.319 | 0.09257 | -0.037 | -3.444
-8.5 | -0.292 | 0.08488 | -0.038 | -3.435
-8 | -0.261 | 0.07749 | -0.039 | -3.363
-7.5 | -0.226 | 0.07077 | -0.039 | -3.196
-7 | -0.189 | 0.06527 | -0.04 | -2.889
-6.5 | -0.148 | 0.06099 | -0.041 | -2.432
-6 | -0.106 | 0.05632 | -0.041 | -1.876
-5.5 | -0.061 | 0.05285 | -0.042 | -1.157
-5 | -0.016 | 0.04964 | -0.043 | -0.313
-4.5 | 0.031 | 0.04666 | -0.044 | 0.664
-4 | 0.078 | 0.04448 | -0.046 | 1.759
-3.5 | 0.126 | 0.04249 | -0.047 | 2.966
-3 | 0.174 | 0.04105 | -0.049 | 4.243
-2.5 | 0.223 | 0.03972 | -0.05 | 5.606
-2 | 0.271 | 0.03875 | -0.052 | 7
-1.5 | 0.32 | 0.03801 | -0.053 | 8.416
-1 | 0.37 | 0.03734 | -0.057 | 9.897
-0.5 | 0.518 | 0.01758 | -0.116 | 29.456
0 | 0.557 | 0.01836 | -0.111 | 30.355
0.5 | 0.614 | 0.01863 | -0.112 | 32.97
1 | 0.671 | 0.01897 | -0.113 | 35.381
1.5 | 0.728 | 0.0195 | -0.119 | 37.321
2 | 0.782 | 0.0194 | -0.12 | 40.277
2.5 | 0.836 | 0.01984 | -0.12 | 42.118
3 | 0.889 | 0.02034 | -0.121 | 43.708
3.5 | 0.962 | 0.02302 | -0.125 | 41.811
4 | 1.015 | 0.02378 | -0.125 | 42.664
4.5 | 0.877 | 0.03975 | -0.058 | 22.051
5 | 0.916 | 0.04243 | -0.056 | 21.601
5.5 | 0.953 | 0.04558 | -0.054 | 20.899
6 | 0.985 | 0.04886 | -0.051 | 20.167
6.5 | 1.015 | 0.05319 | -0.05 | 19.085
7 | 1.041 | 0.05761 | -0.049 | 18.063
7.5 | 1.062 | 0.06274 | -0.047 | 16.92
8 | 1.071 | 0.06969 | -0.046 | 15.375
8.5 | 1.073 | 0.07675 | -0.044 | 13.982
9 | 1.067 | 0.08511 | -0.042 | 12.539
9.5 | 1.054 | 0.09139 | -0.042 | 11.532
10 | 1.033 | 0.10043 | -0.04 | 10.287
10.5 | 1.006 | 0.11323 | -0.038 | 8.883
11 | 0.973 | 0.12523 | -0.035 | 7.768
11.5 | 0.935 | 0.1424 | -0.034 | 6.565
12 | 0.893 | 0.1574 | -0.032 | 5.675
12.5 | 0.849 | 0.16279 | -0.034 | 5.216
13 | 0.803 | 0.1835 | -0.034 | 4.377
13.5 | 0.756 | 0.21578 | -0.029 | 3.505

## 4. Re 50k Mach 0.10 (2)
BIGFOIL.COM POLAR EXPORT
NACA66A611
NACA66A611 |  |  |  | Cl Max: | 1.2783 | at alpha= | 10 | deg
XFOIL ncrit=9 |  |  |  | L/D Max: | 25.5068 | at alpha= | 8 | deg
Re: | 50000 |  |  | Cd Min: | 0.19488 | at alpha= | 15 | deg
Mach: | 0.1 |  |  | Cl=0 at alpha= | 0.43617 | deg
|  |  |  | @ Cl=0.1, Cd= | 0.033883
|  |  |  | @ Cl=0.4, Cd= | 0.052293
|  |  |  | @ Cl=0.6, Cd= | 0.063134
alpha (deg) | Cl | Cd | Cm | Cl/Cd
-10 | -0.4268 | 0.13502 | -0.0294 | -3.161
-9.5 | -0.4388 | 0.13058 | -0.0275 | -3.3604
-9 | -0.466 | 0.1284 | -0.0259 | -3.6293
-8.5 | -0.4681 | 0.12264 | -0.0228 | -3.8169
-8 | -0.4785 | 0.11772 | -0.0196 | -4.0647
-7.5 | -0.4948 | 0.11329 | -0.016 | -4.3676
-6.5 | -0.523 | 0.10369 | -0.0066 | -5.0439
-6 | -0.5387 | 0.09885 | -0.0024 | -5.4497
-5.5 | -0.5454 | 0.09371 | 0.0033 | -5.8201
-5 | -0.5462 | 0.08874 | 0.0111 | -6.1551
-4.5 | -0.5427 | 0.08473 | 0.0231 | -6.4051
-2.5 | -0.2866 | 0.04229 | -0.0492 | -6.777
-2 | -0.2282 | 0.03887 | -0.0494 | -5.8709
-1.5 | -0.1773 | 0.03632 | -0.0489 | -4.8816
-1 | -0.1292 | 0.03479 | -0.047 | -3.7137
-0.5 | -0.081 | 0.034 | -0.0454 | -2.3824
0 | -0.0246 | 0.03307 | -0.0464 | -0.74388
0.5 | 0.0036 | 0.03089 | -0.0395 | 0.11654
1 | 0.0476 | 0.03214 | -0.0394 | 1.481
1.5 | 0.0904 | 0.03353 | -0.0394 | 2.6961
2 | 0.1318 | 0.03505 | -0.0394 | 3.7603
2.5 | 0.1721 | 0.03672 | -0.0394 | 4.6868
3 | 0.211 | 0.03856 | -0.0395 | 5.472
3.5 | 0.2486 | 0.04058 | -0.0396 | 6.1262
4 | 0.2848 | 0.0428 | -0.0398 | 6.6542
4.5 | 0.3194 | 0.04524 | -0.04 | 7.0601
5 | 0.3526 | 0.04794 | -0.0404 | 7.355
5.5 | 0.3839 | 0.05093 | -0.0409 | 7.5378
6.5 | 0.509 | 0.06152 | -0.055 | 8.2737
7 | 0.664 | 0.06427 | -0.0687 | 10.3314
7.5 | 0.7466 | 0.06514 | -0.072 | 11.4615
8 | 0.9412 | 0.0369 | -0.0508 | 25.5068
8.5 | 0.9781 | 0.0412 | -0.0468 | 23.7403
9 | 1.2039 | 0.04958 | -0.0647 | 24.282
9.5 | 1.2663 | 0.05923 | -0.0654 | 21.3794
10 | 1.2783 | 0.06721 | -0.0598 | 19.0195
10.5 | 1.2431 | 0.07303 | -0.0489 | 17.0218
11 | 1.2055 | 0.08076 | -0.0408 | 14.9269
11.5 | 1.1766 | 0.08996 | -0.036 | 13.0791
12 | 1.0927 | 0.09973 | -0.0335 | 10.9566
12.5 | 1.0332 | 0.11448 | -0.0381 | 9.0252
13 | 0.8786 | 0.16234 | -0.0811 | 5.4121
13.5 | 0.8993 | 0.17257 | -0.0832 | 5.2112
14 | 0.907 | 0.18111 | -0.0857 | 5.008
14.5 | 0.9144 | 0.18923 | -0.0883 | 4.8322
15 | 0.9146 | 0.19488 | -0.0915 | 4.6931

## 5. Re 50k Mach 0.25 (1)
BIGFOIL.COM POLAR EXPORT
NACA66A611
NACA66A611 |  |  |  | Cl Max: | 1.065 | at alpha= | 7.5 | deg
JavaFoil+Calcfoil stall+Eppler ext transition |  |  |  | L/D Max: | 43.647 | at alpha= | 3 | deg
Re: | 50000 |  |  | Cd Min: | 0.01786 | at alpha= | -0.5 | deg
Mach: | 0.25 |  |  | Cl=0 at alpha= | -4.8333 | deg
|  |  |  | @ Cl=0.1, Cd= | 0.044178
|  |  |  | @ Cl=0.4, Cd= | 0.035037
|  |  |  | @ Cl=0.6, Cd= | 0.25214
alpha (deg) | Cl | Cd | Cm | Cl/Cd
-15.5 | -0.061 | 0.5964 | -0.035 | -0.103
-15 | -0.058 | 0.46872 | -0.035 | -0.124
-14.5 | -0.055 | 0.41077 | -0.035 | -0.135
-14 | -0.112 | 0.75339 | -0.032 | -0.149
-13.5 | -0.173 | 0.49877 | -0.032 | -0.348
-13 | -0.219 | 0.37836 | -0.032 | -0.579
-12.5 | -0.252 | 0.31136 | -0.032 | -0.809
-12 | -0.278 | 0.24358 | -0.033 | -1.14
-11.5 | -0.297 | 0.20229 | -0.033 | -1.471
-11 | -0.311 | 0.17282 | -0.034 | -1.801
-10.5 | -0.319 | 0.1563 | -0.034 | -2.039
-10 | -0.319 | 0.13467 | -0.035 | -2.371
-9.5 | -0.313 | 0.11793 | -0.037 | -2.655
-9 | -0.3 | 0.10562 | -0.038 | -2.841
-8.5 | -0.281 | 0.09269 | -0.038 | -3.027
-8 | -0.255 | 0.08356 | -0.039 | -3.054
-7.5 | -0.224 | 0.07553 | -0.04 | -2.971
-7 | -0.189 | 0.06862 | -0.041 | -2.756
-6.5 | -0.15 | 0.06229 | -0.041 | -2.406
-6 | -0.107 | 0.05851 | -0.043 | -1.834
-5.5 | -0.062 | 0.05427 | -0.043 | -1.148
-5 | -0.016 | 0.0504 | -0.044 | -0.315
-4.5 | 0.032 | 0.04764 | -0.045 | 0.666
-4 | 0.08 | 0.04499 | -0.046 | 1.782
-3.5 | 0.129 | 0.043 | -0.048 | 3.006
-3 | 0.179 | 0.04145 | -0.05 | 4.314
-2.5 | 0.229 | 0.04001 | -0.051 | 5.714
-2 | 0.279 | 0.03903 | -0.053 | 7.137
-1.5 | 0.329 | 0.03834 | -0.054 | 8.57
-1 | 0.38 | 0.03764 | -0.058 | 10.088
-0.5 | 0.532 | 0.01786 | -0.119 | 29.785
0 | 0.572 | 0.01867 | -0.114 | 30.647
0.5 | 0.631 | 0.01897 | -0.115 | 33.253
1 | 0.689 | 0.0193 | -0.116 | 35.71
1.5 | 0.747 | 0.01967 | -0.117 | 38.002
2 | 0.802 | 0.01987 | -0.123 | 40.351
2.5 | 0.857 | 0.02033 | -0.123 | 42.169
3 | 0.911 | 0.02087 | -0.124 | 43.647
3.5 | 0.987 | 0.02341 | -0.128 | 42.152
4 | 1.04 | 0.02451 | -0.128 | 42.412
4.5 | 0.899 | 0.04018 | -0.059 | 22.363
5 | 0.938 | 0.04282 | -0.056 | 21.911
5.5 | 0.973 | 0.04656 | -0.054 | 20.905
6 | 1.004 | 0.05051 | -0.052 | 19.885
6.5 | 1.031 | 0.05525 | -0.05 | 18.651
7 | 1.051 | 0.05988 | -0.049 | 17.55
7.5 | 1.065 | 0.06613 | -0.048 | 16.102
8 | 1.062 | 0.07353 | -0.045 | 14.446
8.5 | 1.047 | 0.08274 | -0.043 | 12.653
9 | 1.019 | 0.09514 | -0.041 | 10.709
9.5 | 0.978 | 0.10353 | -0.04 | 9.444
10 | 0.924 | 0.12141 | -0.039 | 7.612
10.5 | 0.859 | 0.14342 | -0.032 | 5.986
11 | 0.783 | 0.16658 | -0.028 | 4.698
11.5 | 0.698 | 0.20022 | -0.029 | 3.487
12 | 0.607 | 0.21468 | -0.033 | 2.827
12.5 | 0.51 | 0.25214 | -0.035 | 2.023

## 6. Re 50k Mach 0.25 (2)
BIGFOIL.COM POLAR EXPORT
NACA66A611
NACA66A611 |  |  |  | Cl Max: | 1.2371 | at alpha= | 9.5 | deg
XFOIL ncrit=9 |  |  |  | L/D Max: | 23.7563 | at alpha= | 8 | deg
Re: | 50000 |  |  | Cd Min: | 0.195 | at alpha= | 14.5 | deg
Mach: | 0.25 |  |  | Cl=0 at alpha= | 0.54039 | deg
|  |  |  | @ Cl=0.1, Cd= | 0.034607
|  |  |  | @ Cl=0.4, Cd= | 0.053305
|  |  |  | @ Cl=0.6, Cd= | 0.063457
alpha (deg) | Cl | Cd | Cm | Cl/Cd
-10.5 | -0.4189 | 0.1423 | -0.0314 | -2.9438
-10 | -0.4398 | 0.14024 | -0.0302 | -3.1361
-9.5 | -0.4352 | 0.13366 | -0.0273 | -3.256
-9 | -0.4392 | 0.12834 | -0.0248 | -3.4222
-8.5 | -0.4479 | 0.12356 | -0.0222 | -3.625
-8 | -0.4589 | 0.11897 | -0.0193 | -3.8573
-7.5 | -0.4756 | 0.11485 | -0.0161 | -4.1411
-7 | -0.5074 | 0.11177 | -0.012 | -4.5397
-6.5 | -0.5145 | 0.1065 | -0.0067 | -4.831
-6 | -0.5208 | 0.1011 | -0.0007 | -5.1513
-5.5 | -0.5395 | 0.09665 | 0.0051 | -5.582
-5 | -0.5273 | 0.09127 | 0.0141 | -5.7774
-4.5 | -0.4977 | 0.08633 | 0.0253 | -5.7651
-3.5 | -0.2933 | 0.06913 | 0.0192 | -4.2427
-3 | -0.4265 | 0.06898 | 0.0379 | -6.183
-2.5 | -0.3053 | 0.04453 | -0.0492 | -6.8561
-2 | -0.2449 | 0.0405 | -0.05 | -6.0469
-1.5 | -0.1915 | 0.03756 | -0.0498 | -5.0985
-1 | -0.1406 | 0.03578 | -0.0483 | -3.9296
-0.5 | -0.0913 | 0.0348 | -0.0464 | -2.6236
0 | -0.0377 | 0.0342 | -0.0461 | -1.1023
0.5 | -0.0037 | 0.03137 | -0.0401 | -0.11795
1 | 0.0421 | 0.03266 | -0.0398 | 1.289
1.5 | 0.0863 | 0.0341 | -0.0399 | 2.5308
2 | 0.129 | 0.03568 | -0.0399 | 3.6155
2.5 | 0.1703 | 0.03742 | -0.04 | 4.551
3 | 0.2103 | 0.03933 | -0.0401 | 5.3471
3.5 | 0.2488 | 0.04143 | -0.0403 | 6.0053
4 | 0.2859 | 0.04374 | -0.0405 | 6.5364
4.5 | 0.3213 | 0.04629 | -0.0408 | 6.941
5 | 0.3552 | 0.04911 | -0.0413 | 7.2327
5.5 | 0.3872 | 0.05222 | -0.0419 | 7.4148
6 | 0.464 | 0.05873 | -0.0514 | 7.9006
6.5 | 0.6018 | 0.06352 | -0.066 | 9.4742
7 | 0.6769 | 0.06513 | -0.0692 | 10.3931
7.5 | 0.7552 | 0.06612 | -0.0716 | 11.4217
8 | 0.9398 | 0.03956 | -0.0479 | 23.7563
9 | 1.2089 | 0.05261 | -0.0597 | 22.9785
9.5 | 1.2371 | 0.06073 | -0.0556 | 20.3705
10 | 1.2295 | 0.06802 | -0.0485 | 18.0756
10.5 | 1.1978 | 0.07511 | -0.0406 | 15.9473
11 | 1.1518 | 0.08329 | -0.0347 | 13.8288
11.5 | 1.1064 | 0.0933 | -0.0326 | 11.8585
12 | 1.0788 | 0.10496 | -0.0334 | 10.2782
12.5 | 1.0002 | 0.12302 | -0.0434 | 8.1304
13 | 0.8835 | 0.16534 | -0.0831 | 5.3435
13.5 | 0.9096 | 0.17688 | -0.0855 | 5.1425
14.5 | 0.9341 | 0.195 | -0.0906 | 4.7903

## 7. Re 50k Mach 0.50 (1)
BIGFOIL.COM POLAR EXPORT
NACA66A611
NACA66A611 |  |  |  | Cl Max: | 1.302 | at alpha= | 20 | deg
JavaFoil+Calcfoil stall+Eppler ext transition |  |  |  | L/D Max: | 42.894 | at alpha= | 3 | deg
Re: | 50000 |  |  | Cd Min: | 0.01894 | at alpha= | -0.5 | deg
Mach: | 0.5 |  |  | Cl=0 at alpha= | -4.8333 | deg
|  |  |  | @ Cl=0.1, Cd= | 0.047877
|  |  |  | @ Cl=0.4, Cd= | 0.039424
|  |  |  | @ Cl=0.6, Cd= | 0.019077
alpha (deg) | Cl | Cd | Cm | Cl/Cd
-20 | -0.822 | 0.42604 | -0.054 | -1.93
-19.5 | -0.796 | 0.42118 | -0.054 | -1.889
-19 | -0.768 | 0.38173 | -0.053 | -2.012
-18.5 | -0.741 | 0.36398 | -0.052 | -2.035
-18 | -0.714 | 0.35722 | -0.052 | -1.999
-17.5 | -0.687 | 0.36416 | -0.052 | -1.887
-17 | -0.661 | 0.35913 | -0.053 | -1.839
-16.5 | -0.634 | 0.35418 | -0.053 | -1.79
-16 | -0.607 | 0.32669 | -0.054 | -1.858
-15.5 | -0.579 | 0.30367 | -0.05 | -1.906
-15 | -0.552 | 0.28815 | -0.051 | -1.915
-14.5 | -0.525 | 0.31242 | -0.051 | -1.68
-14 | -0.498 | 0.27754 | -0.051 | -1.794
-13.5 | -0.471 | 0.27267 | -0.052 | -1.727
-13 | -0.444 | 0.27076 | -0.052 | -1.64
-12.5 | -0.417 | 0.28834 | -0.052 | -1.446
-12 | -0.39 | 0.27717 | -0.052 | -1.406
-11.5 | -0.362 | 0.2578 | -0.048 | -1.404
-11 | -0.335 | 0.25472 | -0.049 | -1.315
-10.5 | -0.308 | 0.22602 | -0.05 | -1.362
-10 | -0.281 | 0.22231 | -0.05 | -1.263
-9.5 | -0.254 | 0.22267 | -0.05 | -1.139
-9 | -0.226 | 0.21559 | -0.051 | -1.05
-8.5 | -0.199 | 0.2125 | -0.051 | -0.938
-8 | -0.172 | 0.36912 | -0.047 | -0.466
-7.5 | -0.145 | 0.18673 | -0.046 | -0.775
-7 | -0.118 | 0.17794 | -0.046 | -0.661
-6.5 | -0.09 | 0.17543 | -0.047 | -0.516
-6 | -0.099 | 0.08962 | -0.046 | -1.106
-5.5 | -0.063 | 0.06726 | -0.047 | -0.941
-5 | -0.017 | 0.05937 | -0.047 | -0.283
-4.5 | 0.034 | 0.05223 | -0.049 | 0.657
-4 | 0.088 | 0.04856 | -0.05 | 1.81
-3.5 | 0.143 | 0.04543 | -0.052 | 3.144
-3 | 0.199 | 0.04329 | -0.054 | 4.587
-2.5 | 0.255 | 0.04162 | -0.056 | 6.117
-2 | 0.311 | 0.04049 | -0.058 | 7.673
-1.5 | 0.367 | 0.03969 | -0.059 | 9.242
-1 | 0.424 | 0.03923 | -0.062 | 10.805
-0.5 | 0.595 | 0.01894 | -0.133 | 31.392
0 | 0.638 | 0.02012 | -0.126 | 31.71
0.5 | 0.702 | 0.02052 | -0.127 | 34.219
1 | 0.767 | 0.02097 | -0.128 | 36.555
1.5 | 0.831 | 0.0215 | -0.129 | 38.635
2 | 0.89 | 0.02208 | -0.13 | 40.312
2.5 | 0.951 | 0.02273 | -0.131 | 41.839
3 | 1.009 | 0.02351 | -0.131 | 42.894
3.5 | 1.092 | 0.02658 | -0.142 | 41.084
4 | 0.948 | 0.03905 | -0.065 | 24.269
4.5 | 0.988 | 0.04228 | -0.062 | 23.374
5 | 1.023 | 0.04689 | -0.058 | 21.81
5.5 | 1.039 | 0.05258 | -0.056 | 19.768
6 | 1.03 | 0.06077 | -0.054 | 16.944
6.5 | 0.954 | 0.07854 | -0.047 | 12.146
7 | 0.632 | 0.1698 | -0.044 | 3.721
7.5 | 0.658 | 0.19482 | -0.054 | 3.379
8 | 0.684 | 0.19696 | -0.055 | 3.475
8.5 | 0.71 | 0.2061 | -0.055 | 3.447
9 | 0.737 | 0.21391 | -0.064 | 3.447
9.5 | 0.763 | 0.21776 | -0.065 | 3.505
10 | 0.789 | 0.22419 | -0.065 | 3.519
10.5 | 0.814 | 0.25294 | -0.065 | 3.22
11 | 0.841 | 0.25083 | -0.069 | 3.352
11.5 | 0.867 | 0.26801 | -0.073 | 3.236
12 | 0.893 | 0.28224 | -0.073 | 3.163
12.5 | 0.918 | 0.28568 | -0.073 | 3.213
13 | 0.944 | 0.29494 | -0.075 | 3.2
13.5 | 0.971 | 0.30283 | -0.081 | 3.206
14 | 0.996 | 0.31761 | -0.081 | 3.136
14.5 | 1.021 | 0.32639 | -0.082 | 3.129
15 | 1.049 | 0.36155 | -0.087 | 2.901
15.5 | 1.074 | 0.37401 | -0.088 | 2.871
16 | 1.099 | 0.36918 | -0.088 | 2.976
16.5 | 1.124 | 0.36966 | -0.089 | 3.04
17 | 1.152 | 0.39681 | -0.094 | 2.902
17.5 | 1.176 | 0.40739 | -0.094 | 2.887
18 | 1.201 | 0.42228 | -0.095 | 2.844
18.5 | 1.226 | 0.41559 | -0.096 | 2.949
19 | 1.254 | 0.44811 | -0.1 | 2.798
19.5 | 1.278 | 0.4482 | -0.1 | 2.851
20 | 1.302 | 0.46429 | -0.101 | 2.805

## 8. Re 50k Mach 0.50 (2)
BIGFOIL.COM POLAR EXPORT
NACA66A611
NACA66A611 |  |  |  | Cl Max: | 1.185 | at alpha= | 20 | deg
XFOIL ncrit=9 |  |  |  | L/D Max: | 22.6474 | at alpha= | 7.5 | deg
Re: | 50000 |  |  | Cd Min: | 0.30907 | at alpha= | 20 | deg
Mach: | 0.5 |  |  | Cl=0 at alpha= | 0.78933 | deg
|  |  |  | @ Cl=0.1, Cd= | 0.037815
|  |  |  | @ Cl=0.4, Cd= | 0.05664
|  |  |  | @ Cl=0.6, Cd= | 0.065402
alpha (deg) | Cl | Cd | Cm | Cl/Cd
-20 | -0.5173 | 0.25079 | -0.0343 | -2.0627
-19.5 | -0.4956 | 0.24131 | -0.0372 | -2.0538
-19 | -0.4779 | 0.23498 | -0.0405 | -2.0338
-18.5 | -0.4646 | 0.23125 | -0.0441 | -2.0091
-18 | -0.4616 | 0.23303 | -0.0478 | -1.9809
-17.5 | -0.4366 | 0.21811 | -0.0477 | -2.0017
-17 | -0.4262 | 0.21266 | -0.0481 | -2.0041
-16.5 | -0.4264 | 0.21161 | -0.0488 | -2.015
-16 | -0.4191 | 0.20489 | -0.0477 | -2.0455
-15.5 | -0.4134 | 0.19966 | -0.0461 | -2.0705
-15 | -0.4204 | 0.19909 | -0.0457 | -2.1116
-14.5 | -0.4137 | 0.19195 | -0.0439 | -2.1552
-14 | -0.4099 | 0.18684 | -0.0421 | -2.1939
-13.5 | -0.4263 | 0.18785 | -0.042 | -2.2694
-13 | -0.4088 | 0.17752 | -0.0392 | -2.3028
-12.5 | -0.4245 | 0.17719 | -0.0388 | -2.3957
-12 | -0.411 | 0.16847 | -0.0362 | -2.4396
-11.5 | -0.4143 | 0.16387 | -0.0348 | -2.5282
-11 | -0.4299 | 0.16222 | -0.0337 | -2.6501
-10.5 | -0.4194 | 0.15446 | -0.0312 | -2.7153
-10 | -0.4189 | 0.14879 | -0.0291 | -2.8154
-9.5 | -0.4232 | 0.14379 | -0.0271 | -2.9432
-9 | -0.4271 | 0.1387 | -0.0249 | -3.0793
-8.5 | -0.4327 | 0.13386 | -0.0223 | -3.2325
-8 | -0.4579 | 0.13135 | -0.0198 | -3.4861
-7.5 | -0.453 | 0.12485 | -0.016 | -3.6284
-7 | -0.4608 | 0.11988 | -0.0119 | -3.8438
-6.5 | -0.4555 | 0.11346 | -0.0074 | -4.0146
-6 | -0.4576 | 0.10812 | -0.0019 | -4.2323
-5.5 | -0.4518 | 0.10254 | 0.0045 | -4.4061
-5 | -0.4326 | 0.0969 | 0.0122 | -4.4644
-4.5 | -0.3645 | 0.08915 | 0.0164 | -4.0886
-3.5 | -0.3511 | 0.07842 | 0.0224 | -4.4772
-3 | -0.4787 | 0.06444 | -0.0306 | -7.4286
-2.5 | -0.4047 | 0.05469 | -0.0419 | -7.3999
-2 | -0.3312 | 0.04805 | -0.0484 | -6.8928
-1.5 | -0.2603 | 0.04354 | -0.0516 | -5.9784
-1 | -0.1971 | 0.04052 | -0.0523 | -4.8643
-0.5 | -0.1375 | 0.03868 | -0.0511 | -3.5548
0 | -0.0812 | 0.03785 | -0.0491 | -2.1453
0.5 | -0.0206 | 0.03744 | -0.0489 | -0.55021
1 | 0.015 | 0.0349 | -0.0422 | 0.4298
1.5 | 0.0664 | 0.03654 | -0.0419 | 1.8172
2 | 0.1149 | 0.03838 | -0.0421 | 2.9937
2.5 | 0.1615 | 0.0404 | -0.0423 | 3.9975
3 | 0.2062 | 0.04263 | -0.0427 | 4.837
3.5 | 0.2489 | 0.04509 | -0.0431 | 5.5201
4 | 0.2898 | 0.0478 | -0.0436 | 6.0628
4.5 | 0.3288 | 0.05079 | -0.0443 | 6.4737
5 | 0.3698 | 0.05434 | -0.0459 | 6.8053
5.5 | 0.4721 | 0.06213 | -0.059 | 7.5986
6 | 0.5986 | 0.06535 | -0.0689 | 9.1599
6.5 | 0.6699 | 0.06801 | -0.0714 | 9.85
7 | 0.7444 | 0.0701 | -0.073 | 10.6191
7.5 | 0.9641 | 0.04257 | -0.0471 | 22.6474
8 | 0.9804 | 0.0481 | -0.0406 | 20.3825
8.5 | 1.0985 | 0.05329 | -0.0397 | 20.6136
9 | 1.1278 | 0.06148 | -0.0367 | 18.3442
9.5 | 1.1094 | 0.0705 | -0.0332 | 15.7362
10 | 1.0727 | 0.08095 | -0.0323 | 13.2514
10.5 | 1.0298 | 0.09341 | -0.0353 | 11.0245
11 | 0.9928 | 0.10774 | -0.042 | 9.2148
11.5 | 0.9733 | 0.12239 | -0.0498 | 7.9524
12 | 0.9449 | 0.14069 | -0.0634 | 6.7162
12.5 | 0.9471 | 0.15366 | -0.07 | 6.1636
13 | 0.945 | 0.16733 | -0.0788 | 5.6475
13.5 | 0.9279 | 0.18882 | -0.0986 | 4.9142
14 | 0.9517 | 0.19946 | -0.1021 | 4.7714
14.5 | 0.9589 | 0.2071 | -0.1072 | 4.6301
15 | 0.979 | 0.21674 | -0.1112 | 4.5169
15.5 | 0.9965 | 0.225 | -0.1153 | 4.4289
16 | 1.0169 | 0.23381 | -0.1192 | 4.3493
16.5 | 1.0358 | 0.24257 | -0.1238 | 4.2701
17 | 1.0558 | 0.25153 | -0.1283 | 4.1975
17.5 | 1.0762 | 0.26033 | -0.1328 | 4.134
18 | 1.0971 | 0.26929 | -0.1375 | 4.074
18.5 | 1.125 | 0.28209 | -0.1407 | 3.9881
19 | 1.1395 | 0.28741 | -0.1469 | 3.9647
19.5 | 1.157 | 0.29512 | -0.153 | 3.9204
20 | 1.185 | 0.30907 | -0.1561 | 3.8341

## 9. Re 100k Mach 0.00 (1)
BIGFOIL.COM POLAR EXPORT
NACA66A611
NACA66A611 |  |  |  | Cl Max: | 1.076 | at alpha= | 8.5 | deg
JavaFoil+Calcfoil stall+Eppler ext transition |  |  |  | L/D Max: | 59.78 | at alpha= | 3 | deg
Re: | 100000 |  |  | Cd Min: | 0.01315 | at alpha= | 0 | deg
Mach: | 0 |  |  | Cl=0 at alpha= | -4.837 | deg
|  |  |  | @ Cl=0.1, Cd= | 0.039311
|  |  |  | @ Cl=0.4, Cd= | 0.02201
|  |  |  | @ Cl=0.6, Cd= | 0.013399
alpha (deg) | Cl | Cd | Cm | Cl/Cd
-17.5 | -0.304 | 0.34229 | -0.03 | -0.887
-17 | -0.318 | 0.31436 | -0.029 | -1.011
-16.5 | -0.332 | 0.28196 | -0.03 | -1.178
-16 | -0.346 | 0.27655 | -0.03 | -1.252
-15.5 | -0.36 | 0.24706 | -0.03 | -1.458
-15 | -0.373 | 0.2304 | -0.03 | -1.62
-14.5 | -0.386 | 0.20907 | -0.03 | -1.844
-14 | -0.396 | 0.19087 | -0.031 | -2.077
-13.5 | -0.406 | 0.17654 | -0.031 | -2.298
-13 | -0.413 | 0.16365 | -0.032 | -2.521
-12.5 | -0.414 | 0.14916 | -0.033 | -2.774
-12 | -0.411 | 0.1339 | -0.034 | -3.069
-11.5 | -0.405 | 0.1238 | -0.034 | -3.271
-11 | -0.396 | 0.11312 | -0.035 | -3.498
-10.5 | -0.383 | 0.10402 | -0.036 | -3.679
-10 | -0.366 | 0.09417 | -0.036 | -3.886
-9.5 | -0.345 | 0.08536 | -0.037 | -4.045
-9 | -0.321 | 0.07929 | -0.038 | -4.047
-8.5 | -0.293 | 0.0733 | -0.038 | -3.994
-8 | -0.261 | 0.06678 | -0.039 | -3.909
-7.5 | -0.226 | 0.06212 | -0.04 | -3.641
-7 | -0.188 | 0.05754 | -0.04 | -3.273
-6.5 | -0.148 | 0.05403 | -0.041 | -2.739
-6 | -0.105 | 0.0502 | -0.042 | -2.098
-5.5 | -0.061 | 0.04698 | -0.043 | -1.297
-5 | -0.015 | 0.0447 | -0.044 | -0.347
-4.5 | 0.031 | 0.04209 | -0.045 | 0.733
-4 | 0.078 | 0.04013 | -0.046 | 1.941
-3.5 | 0.125 | 0.03838 | -0.048 | 3.269
-3 | 0.173 | 0.03711 | -0.049 | 4.673
-2.5 | 0.222 | 0.03589 | -0.05 | 6.173
-2 | 0.27 | 0.03495 | -0.052 | 7.723
-1.5 | 0.319 | 0.03419 | -0.055 | 9.315
-1 | 0.456 | 0.01359 | -0.116 | 33.539
-0.5 | 0.515 | 0.01357 | -0.116 | 37.964
0 | 0.557 | 0.01315 | -0.117 | 42.376
0.5 | 0.614 | 0.01348 | -0.118 | 45.589
1 | 0.671 | 0.01372 | -0.118 | 48.944
1.5 | 0.728 | 0.01396 | -0.119 | 52.165
2 | 0.782 | 0.01421 | -0.12 | 55.043
2.5 | 0.837 | 0.01452 | -0.121 | 57.668
3 | 0.891 | 0.0149 | -0.121 | 59.78
3.5 | 0.96 | 0.01957 | -0.124 | 49.058
4 | 1.012 | 0.02028 | -0.125 | 49.912
4.5 | 1.063 | 0.02108 | -0.126 | 50.438
5 | 0.913 | 0.03923 | -0.057 | 23.273
5.5 | 0.949 | 0.04199 | -0.056 | 22.609
6 | 0.982 | 0.04497 | -0.052 | 21.836
6.5 | 1.012 | 0.04855 | -0.052 | 20.849
7 | 1.038 | 0.05254 | -0.05 | 19.764
7.5 | 1.06 | 0.0568 | -0.049 | 18.667
8 | 1.072 | 0.06097 | -0.047 | 17.578
8.5 | 1.076 | 0.06813 | -0.046 | 15.791
9 | 1.073 | 0.07306 | -0.044 | 14.681
9.5 | 1.062 | 0.07846 | -0.043 | 13.541
10 | 1.046 | 0.08641 | -0.043 | 12.102
10.5 | 1.023 | 0.0969 | -0.041 | 10.556
11 | 0.994 | 0.10488 | -0.039 | 9.483
11.5 | 0.962 | 0.11771 | -0.038 | 8.17
12 | 0.925 | 0.1277 | -0.035 | 7.245
12.5 | 0.886 | 0.13634 | -0.037 | 6.499
13 | 0.845 | 0.14478 | -0.036 | 5.837
13.5 | 0.803 | 0.16396 | -0.032 | 4.898

## 10. Re 100k Mach 0.00 (2)
BIGFOIL.COM POLAR EXPORT
NACA66A611
NACA66A611 |  |  |  | Cl Max: | 1.2812 | at alpha= | 10 | deg
XFOIL ncrit=9 |  |  |  | L/D Max: | 40.4279 | at alpha= | 7 | deg
Re: | 100000 |  |  | Cd Min: | 0.14513 | at alpha= | -11.5 | deg
Mach: | 0 |  |  | Cl=0 at alpha= | 0.37707 | deg
|  |  |  | @ Cl=0.1, Cd= | 0.030937
|  |  |  | @ Cl=0.4, Cd= | 0.038396
|  |  |  | @ Cl=0.6, Cd= | 0.041339
alpha (deg) | Cl | Cd | Cm | Cl/Cd
-11.5 | -0.4266 | 0.14513 | -0.0338 | -2.9394
-11 | -0.4232 | 0.13976 | -0.0309 | -3.028
-10.5 | -0.4304 | 0.13532 | -0.0297 | -3.1806
-10 | -0.445 | 0.13159 | -0.0295 | -3.3817
-9.5 | -0.4729 | 0.12912 | -0.0308 | -3.6625
-9 | -0.5031 | 0.12604 | -0.0313 | -3.9916
-8.5 | -0.4737 | 0.11566 | -0.0248 | -4.0956
-8 | -0.4868 | 0.11097 | -0.0228 | -4.3868
-7.5 | -0.512 | 0.10664 | -0.021 | -4.8012
-7 | -0.5459 | 0.10178 | -0.0223 | -5.3635
-6.5 | -0.5638 | 0.09469 | -0.0347 | -5.9542
-6 | -0.5546 | 0.08673 | -0.0249 | -6.3946
-5.5 | -0.5426 | 0.07756 | -0.0338 | -6.9959
-5 | -0.5196 | 0.07038 | -0.0368 | -7.3828
-4.5 | -0.4925 | 0.06336 | -0.0379 | -7.773
-4 | -0.4624 | 0.05744 | -0.0382 | -8.0501
-2 | -0.234 | 0.03493 | -0.0469 | -6.6991
-1.5 | -0.1821 | 0.03241 | -0.0464 | -5.6186
-1 | -0.132 | 0.03102 | -0.0456 | -4.2553
-0.5 | -0.0846 | 0.03054 | -0.0449 | -2.7701
0 | -0.0365 | 0.0302 | -0.0446 | -1.2086
0.5 | 0.0119 | 0.03041 | -0.0447 | 0.39132
1 | 0.0552 | 0.02926 | -0.0423 | 1.8865
2 | 0.1912 | 0.03435 | -0.0523 | 5.5662
3 | 0.3905 | 0.03825 | -0.0693 | 10.2092
3.5 | 0.4485 | 0.03914 | -0.0707 | 11.4589
4 | 0.5121 | 0.04019 | -0.073 | 12.742
4.5 | 0.5731 | 0.04104 | -0.0747 | 13.9644
5 | 0.6351 | 0.04173 | -0.0762 | 15.2193
5.5 | 0.7003 | 0.04199 | -0.0779 | 16.6778
6 | 0.7638 | 0.04181 | -0.0786 | 18.2684
6.5 | 0.9457 | 0.02779 | -0.0831 | 34.0302
7 | 0.9731 | 0.02407 | -0.0695 | 40.4279
7.5 | 0.9759 | 0.02845 | -0.0625 | 34.3023
8 | 1.0025 | 0.03144 | -0.0585 | 31.8861
8.5 | 1.0745 | 0.03469 | -0.0599 | 30.9743
9 | 1.2075 | 0.04227 | -0.0705 | 28.5664
9.5 | 1.2545 | 0.049 | -0.0685 | 25.602
10 | 1.2812 | 0.05808 | -0.0645 | 22.0592

## 11. Re 100k Mach 0.10 (1)
BIGFOIL.COM POLAR EXPORT
NACA66A611
NACA66A611 |  |  |  | Cl Max: | 1.073 | at alpha= | 8.5 | deg
JavaFoil+Calcfoil stall+Eppler ext transition |  |  |  | L/D Max: | 59.92 | at alpha= | 3 | deg
Re: | 100000 |  |  | Cd Min: | 0.0132 | at alpha= | 0 | deg
Mach: | 0.1 |  |  | Cl=0 at alpha= | -4.8298 | deg
|  |  |  | @ Cl=0.1, Cd= | 0.039365
|  |  |  | @ Cl=0.4, Cd= | 0.022269
|  |  |  | @ Cl=0.6, Cd= | 0.013432
alpha (deg) | Cl | Cd | Cm | Cl/Cd
-17.5 | -0.262 | 0.39685 | -0.03 | -0.661
-17 | -0.278 | 0.37289 | -0.03 | -0.746
-16.5 | -0.294 | 0.3116 | -0.03 | -0.945
-16 | -0.311 | 0.29707 | -0.031 | -1.046
-15.5 | -0.327 | 0.27296 | -0.03 | -1.198
-15 | -0.343 | 0.2413 | -0.03 | -1.42
-14.5 | -0.358 | 0.21838 | -0.03 | -1.638
-14 | -0.372 | 0.19891 | -0.031 | -1.868
-13.5 | -0.384 | 0.18214 | -0.031 | -2.107
-13 | -0.394 | 0.16499 | -0.032 | -2.387
-12.5 | -0.398 | 0.15012 | -0.032 | -2.649
-12 | -0.398 | 0.14117 | -0.033 | -2.816
-11.5 | -0.394 | 0.1286 | -0.034 | -3.065
-11 | -0.387 | 0.11625 | -0.035 | -3.33
-10.5 | -0.376 | 0.10603 | -0.036 | -3.547
-10 | -0.361 | 0.09578 | -0.036 | -3.771
-9.5 | -0.342 | 0.08643 | -0.037 | -3.957
-9 | -0.319 | 0.08013 | -0.038 | -3.979
-8.5 | -0.292 | 0.07367 | -0.038 | -3.958
-8 | -0.261 | 0.06753 | -0.039 | -3.86
-7.5 | -0.226 | 0.06227 | -0.04 | -3.632
-7 | -0.189 | 0.0582 | -0.04 | -3.241
-6.5 | -0.148 | 0.0537 | -0.041 | -2.762
-6 | -0.106 | 0.05055 | -0.042 | -2.09
-5.5 | -0.061 | 0.04735 | -0.043 | -1.292
-5 | -0.016 | 0.04461 | -0.044 | -0.349
-4.5 | 0.031 | 0.04225 | -0.045 | 0.733
-4 | 0.078 | 0.04014 | -0.047 | 1.95
-3.5 | 0.126 | 0.03845 | -0.048 | 3.279
-3 | 0.174 | 0.03718 | -0.049 | 4.687
-2.5 | 0.223 | 0.03591 | -0.051 | 6.203
-2 | 0.271 | 0.035 | -0.052 | 7.751
-1.5 | 0.32 | 0.03424 | -0.055 | 9.35
-1 | 0.458 | 0.01359 | -0.116 | 33.716
-0.5 | 0.518 | 0.01359 | -0.117 | 38.107
0 | 0.56 | 0.0132 | -0.118 | 42.439
0.5 | 0.617 | 0.01353 | -0.118 | 45.649
1 | 0.675 | 0.01377 | -0.119 | 48.988
1.5 | 0.732 | 0.01398 | -0.12 | 52.344
2 | 0.786 | 0.01427 | -0.12 | 55.064
2.5 | 0.841 | 0.01455 | -0.121 | 57.808
3 | 0.895 | 0.01494 | -0.122 | 59.92
3.5 | 0.964 | 0.01972 | -0.125 | 48.9
4 | 1.017 | 0.02038 | -0.126 | 49.887
4.5 | 1.068 | 0.02114 | -0.126 | 50.498
5 | 0.917 | 0.03927 | -0.057 | 23.347
5.5 | 0.953 | 0.042 | -0.056 | 22.69
6 | 0.986 | 0.04526 | -0.052 | 21.776
6.5 | 1.015 | 0.04832 | -0.051 | 21.011
7 | 1.041 | 0.05228 | -0.05 | 19.909
7.5 | 1.062 | 0.0578 | -0.049 | 18.373
8 | 1.072 | 0.06218 | -0.047 | 17.236
8.5 | 1.073 | 0.06777 | -0.045 | 15.837
9 | 1.067 | 0.07477 | -0.044 | 14.275
9.5 | 1.054 | 0.08002 | -0.043 | 13.172
10 | 1.033 | 0.08812 | -0.042 | 11.726
10.5 | 1.006 | 0.09785 | -0.04 | 10.281
11 | 0.973 | 0.10874 | -0.038 | 8.947
11.5 | 0.935 | 0.11782 | -0.036 | 7.935
12 | 0.893 | 0.12928 | -0.034 | 6.91
12.5 | 0.849 | 0.14303 | -0.037 | 5.937
13 | 0.803 | 0.15227 | -0.036 | 5.275
13.5 | 0.756 | 0.1741 | -0.032 | 4.344

## 12. Re 100k Mach 0.10 (2)
BIGFOIL.COM POLAR EXPORT
NACA66A611
NACA66A611 |  |  |  | Cl Max: | 1.2763 | at alpha= | 10 | deg
XFOIL ncrit=9 |  |  |  | L/D Max: | 39.5236 | at alpha= | 7 | deg
Re: | 100000 |  |  | Cd Min: | 0.18429 | at alpha= | 15 | deg
Mach: | 0.1 |  |  | Cl=0 at alpha= | 0.39234 | deg
|  |  |  | @ Cl=0.1, Cd= | 0.032005
|  |  |  | @ Cl=0.4, Cd= | 0.038366
|  |  |  | @ Cl=0.6, Cd= | 0.041426
alpha (deg) | Cl | Cd | Cm | Cl/Cd
-11.5 | -0.4225 | 0.14525 | -0.0332 | -2.9088
-11 | -0.4224 | 0.14031 | -0.0308 | -3.0105
-10.5 | -0.4301 | 0.13591 | -0.0297 | -3.1646
-10 | -0.4465 | 0.13249 | -0.0299 | -3.3701
-9.5 | -0.4746 | 0.1301 | -0.0312 | -3.648
-9 | -0.5041 | 0.12696 | -0.0316 | -3.9705
-8.5 | -0.4703 | 0.11617 | -0.0246 | -4.0484
-8 | -0.4847 | 0.1115 | -0.023 | -4.3471
-7.5 | -0.5118 | 0.10732 | -0.0214 | -4.7689
-7 | -0.5477 | 0.10247 | -0.0241 | -5.345
-6.5 | -0.5635 | 0.09434 | -0.0331 | -5.9731
-6 | -0.5539 | 0.08786 | -0.0237 | -6.3043
-5 | -0.5226 | 0.0712 | -0.0361 | -7.3399
-4.5 | -0.496 | 0.06414 | -0.0374 | -7.7331
-4 | -0.4662 | 0.05812 | -0.0377 | -8.0213
-3.5 | -0.429 | 0.05255 | -0.0399 | -8.1637
-2 | -0.2369 | 0.0352 | -0.047 | -6.7301
-1.5 | -0.1847 | 0.03263 | -0.0466 | -5.6604
-1 | -0.134 | 0.0312 | -0.0458 | -4.2949
-0.5 | -0.0863 | 0.03068 | -0.0451 | -2.8129
0 | -0.0379 | 0.03033 | -0.0448 | -1.2496
0.5 | 0.0104 | 0.03057 | -0.0448 | 0.3402
1.5 | 0.1315 | 0.03251 | -0.0489 | 4.0449
2 | 0.1935 | 0.03451 | -0.0528 | 5.6071
2.5 | 0.2662 | 0.03737 | -0.0583 | 7.1234
3 | 0.3873 | 0.03815 | -0.0687 | 10.152
3.5 | 0.4543 | 0.03929 | -0.0716 | 11.5627
4 | 0.5111 | 0.04026 | -0.0727 | 12.695
4.5 | 0.5788 | 0.04115 | -0.0754 | 14.0656
5 | 0.634 | 0.04187 | -0.076 | 15.1421
5.5 | 0.7071 | 0.04202 | -0.0785 | 16.8277
6 | 0.7674 | 0.04188 | -0.0788 | 18.3238
6.5 | 0.9295 | 0.02937 | -0.0813 | 31.6479
7 | 0.9707 | 0.02456 | -0.0686 | 39.5236
7.5 | 0.9761 | 0.02877 | -0.0619 | 33.9277
8 | 1.0039 | 0.03178 | -0.058 | 31.589
8.5 | 1.0807 | 0.03512 | -0.0598 | 30.7716
9 | 1.2114 | 0.04294 | -0.0699 | 28.2115
9.5 | 1.2545 | 0.0497 | -0.0673 | 25.2414
10 | 1.2763 | 0.05841 | -0.0627 | 21.8507
10.5 | 1.2639 | 0.07055 | -0.0526 | 17.915
12 | 0.9791 | 0.09388 | -0.027 | 10.4293
12.5 | 0.9083 | 0.1068 | -0.0313 | 8.5047
13 | 0.9335 | 0.14764 | -0.0667 | 6.3228
13.5 | 0.9333 | 0.15695 | -0.07 | 5.9465
14 | 0.9353 | 0.16609 | -0.0736 | 5.6313
14.5 | 0.9366 | 0.17576 | -0.0782 | 5.3289
15 | 0.9635 | 0.18429 | -0.0774 | 5.2282

## 13. Re 100k Mach 0.25 (1)
BIGFOIL.COM POLAR EXPORT
NACA66A611
NACA66A611 |  |  |  | Cl Max: | 1.094 | at alpha= | 4.5 | deg
JavaFoil+Calcfoil stall+Eppler ext transition |  |  |  | L/D Max: | 60.035 | at alpha= | 3 | deg
Re: | 100000 |  |  | Cd Min: | 0.01343 | at alpha= | 0 | deg
Mach: | 0.25 |  |  | Cl=0 at alpha= | -4.8333 | deg
|  |  |  | @ Cl=0.1, Cd= | 0.039911
|  |  |  | @ Cl=0.4, Cd= | 0.02413
|  |  |  | @ Cl=0.6, Cd= | 0.013519
alpha (deg) | Cl | Cd | Cm | Cl/Cd
-15.5 | -0.061 | 0.42872 | -0.036 | -0.143
-15 | -0.058 | 0.36933 | -0.036 | -0.158
-14.5 | -0.055 | 0.30727 | -0.036 | -0.181
-14 | -0.112 | 0.60323 | -0.034 | -0.186
-13.5 | -0.173 | 0.37703 | -0.033 | -0.46
-13 | -0.219 | 0.30983 | -0.033 | -0.707
-12.5 | -0.252 | 0.24805 | -0.033 | -1.016
-12 | -0.278 | 0.19251 | -0.034 | -1.442
-11.5 | -0.297 | 0.16543 | -0.034 | -1.798
-11 | -0.311 | 0.14061 | -0.034 | -2.214
-10.5 | -0.319 | 0.12899 | -0.035 | -2.47
-10 | -0.319 | 0.11298 | -0.036 | -2.826
-9.5 | -0.313 | 0.09995 | -0.038 | -3.132
-9 | -0.3 | 0.08862 | -0.038 | -3.386
-8.5 | -0.281 | 0.07961 | -0.039 | -3.525
-8 | -0.255 | 0.07251 | -0.039 | -3.519
-7.5 | -0.224 | 0.06584 | -0.04 | -3.409
-7 | -0.189 | 0.06011 | -0.041 | -3.146
-6.5 | -0.15 | 0.05545 | -0.042 | -2.703
-6 | -0.107 | 0.0513 | -0.043 | -2.091
-5.5 | -0.062 | 0.04848 | -0.044 | -1.286
-5 | -0.016 | 0.04523 | -0.045 | -0.351
-4.5 | 0.032 | 0.04275 | -0.046 | 0.742
-4 | 0.08 | 0.04065 | -0.047 | 1.972
-3.5 | 0.129 | 0.03884 | -0.049 | 3.329
-3 | 0.179 | 0.03741 | -0.05 | 4.78
-2.5 | 0.229 | 0.03615 | -0.052 | 6.326
-2 | 0.279 | 0.03525 | -0.053 | 7.904
-1.5 | 0.329 | 0.03454 | -0.055 | 9.516
-1 | 0.471 | 0.01372 | -0.119 | 34.313
-0.5 | 0.532 | 0.0138 | -0.12 | 38.539
0 | 0.575 | 0.01343 | -0.121 | 42.828
0.5 | 0.634 | 0.01364 | -0.122 | 46.49
1 | 0.693 | 0.01404 | -0.122 | 49.333
1.5 | 0.751 | 0.01425 | -0.123 | 52.712
2 | 0.807 | 0.01455 | -0.124 | 55.46
2.5 | 0.863 | 0.01487 | -0.124 | 58.066
3 | 0.918 | 0.0153 | -0.125 | 60.035
3.5 | 0.989 | 0.02026 | -0.128 | 48.822
4 | 1.042 | 0.02101 | -0.129 | 49.614
4.5 | 1.094 | 0.02184 | -0.13 | 50.081
5 | 0.939 | 0.03973 | -0.058 | 23.631
5.5 | 0.974 | 0.04274 | -0.055 | 22.784
6 | 1.005 | 0.04593 | -0.053 | 21.875
6.5 | 1.031 | 0.04957 | -0.051 | 20.794
7 | 1.051 | 0.05418 | -0.05 | 19.4
7.5 | 1.065 | 0.05908 | -0.05 | 18.028
8 | 1.062 | 0.06478 | -0.046 | 16.399
8.5 | 1.047 | 0.07279 | -0.044 | 14.383
9 | 1.019 | 0.08078 | -0.042 | 12.613
9.5 | 0.978 | 0.08879 | -0.041 | 11.014

## 14. Re 100k Mach 0.25 (2)
BIGFOIL.COM POLAR EXPORT
NACA66A611
NACA66A611 |  |  |  | Cl Max: | 1.2455 | at alpha= | 9.5 | deg
XFOIL ncrit=9 |  |  |  | L/D Max: | 35.9679 | at alpha= | 7 | deg
Re: | 100000 |  |  | Cd Min: | 0.18072 | at alpha= | 14.5 | deg
Mach: | 0.25 |  |  | Cl=0 at alpha= | 0.45437 | deg
|  |  |  | @ Cl=0.1, Cd= | 0.031844
|  |  |  | @ Cl=0.4, Cd= | 0.038735
|  |  |  | @ Cl=0.6, Cd= | 0.041867
alpha (deg) | Cl | Cd | Cm | Cl/Cd
-12 | -0.4455 | 0.16061 | -0.0381 | -2.7738
-11.5 | -0.4159 | 0.1478 | -0.0321 | -2.8139
-11 | -0.4205 | 0.14332 | -0.0308 | -2.934
-10.5 | -0.4336 | 0.13992 | -0.0307 | -3.0989
-10 | -0.4569 | 0.13781 | -0.0319 | -3.3154
-9.5 | -0.4824 | 0.13511 | -0.0329 | -3.5704
-9 | -0.4503 | 0.1237 | -0.026 | -3.6403
-8.5 | -0.4605 | 0.119 | -0.0247 | -3.8697
-8 | -0.4862 | 0.11533 | -0.025 | -4.2157
-7.5 | -0.5266 | 0.11246 | -0.0244 | -4.6826
-7 | -0.5582 | 0.10713 | -0.0306 | -5.2105
-6.5 | -0.5371 | 0.0993 | -0.0175 | -5.4089
-6 | -0.5524 | 0.09209 | -0.0254 | -5.9985
-5.5 | -0.5501 | 0.08452 | -0.0239 | -6.5085
-5 | -0.5372 | 0.07591 | -0.0308 | -7.0768
-4.5 | -0.514 | 0.06845 | -0.0336 | -7.5091
-4 | -0.486 | 0.06195 | -0.0346 | -7.845
-2 | -0.2532 | 0.03681 | -0.0476 | -6.8786
-1.5 | -0.1991 | 0.03389 | -0.0475 | -5.8749
-1 | -0.1457 | 0.03216 | -0.0468 | -4.5305
-0.5 | -0.0956 | 0.03141 | -0.0461 | -3.0436
0 | -0.0458 | 0.03104 | -0.0456 | -1.4755
0.5 | 0.0046 | 0.03136 | -0.0457 | 0.14668
1 | 0.0631 | 0.03054 | -0.0456 | 2.0661
1.5 | 0.1361 | 0.03312 | -0.0511 | 4.1093
2 | 0.2065 | 0.03584 | -0.0561 | 5.7617
2.5 | 0.3292 | 0.03738 | -0.0673 | 8.8068
3 | 0.4107 | 0.03894 | -0.0723 | 10.547
3.5 | 0.4618 | 0.03979 | -0.0725 | 11.6059
4 | 0.5377 | 0.04097 | -0.0762 | 13.1242
4.5 | 0.5865 | 0.04177 | -0.0758 | 14.0412
5 | 0.6646 | 0.04233 | -0.0791 | 15.7004
5.5 | 0.7184 | 0.04268 | -0.0788 | 16.8322
6 | 0.7826 | 0.04245 | -0.0791 | 18.4358
6.5 | 0.9445 | 0.02886 | -0.079 | 32.727
7 | 0.9643 | 0.02681 | -0.0648 | 35.9679
7.5 | 0.9775 | 0.03053 | -0.059 | 32.0177
8 | 1.0133 | 0.03358 | -0.0554 | 30.1757
8.5 | 1.1167 | 0.03768 | -0.0593 | 29.6364
9 | 1.2205 | 0.04604 | -0.0649 | 26.5096
9.5 | 1.2455 | 0.05297 | -0.06 | 23.5133
10 | 1.241 | 0.05959 | -0.0523 | 20.8256
10.5 | 1.2309 | 0.06807 | -0.0459 | 18.0829
11.5 | 1.166 | 0.08746 | -0.0347 | 13.3318
12 | 1.0824 | 0.09707 | -0.0333 | 11.1507
13 | 0.9606 | 0.1519 | -0.0656 | 6.3239
13.5 | 0.9413 | 0.16238 | -0.0728 | 5.7969
14 | 0.9375 | 0.17174 | -0.078 | 5.4588
14.5 | 0.9637 | 0.18072 | -0.0777 | 5.3326

## 15. Re 100k Mach 0.50 (1)
BIGFOIL.COM POLAR EXPORT
NACA66A611
NACA66A611 |  |  |  | Cl Max: | 1.302 | at alpha= | 20 | deg
JavaFoil+Calcfoil stall+Eppler ext transition |  |  |  | L/D Max: | 59.746 | at alpha= | 3 | deg
Re: | 100000 |  |  | Cd Min: | 0.01463 | at alpha= | -0.5 | deg
Mach: | 0.5 |  |  | Cl=0 at alpha= | -4.8333 | deg
|  |  |  | @ Cl=0.1, Cd= | 0.042584
|  |  |  | @ Cl=0.4, Cd= | 0.03521
|  |  |  | @ Cl=0.6, Cd= | 0.014634
alpha (deg) | Cl | Cd | Cm | Cl/Cd
-20 | -0.822 | 0.33158 | -0.054 | -2.48
-19.5 | -0.796 | 0.32695 | -0.054 | -2.434
-19 | -0.768 | 0.3114 | -0.054 | -2.467
-18.5 | -0.741 | 0.29533 | -0.052 | -2.508
-18 | -0.714 | 0.29245 | -0.053 | -2.441
-17.5 | -0.687 | 0.28226 | -0.053 | -2.435
-17 | -0.661 | 0.27737 | -0.053 | -2.382
-16.5 | -0.634 | 0.27256 | -0.054 | -2.325
-16 | -0.607 | 0.26636 | -0.054 | -2.279
-15.5 | -0.579 | 0.24091 | -0.051 | -2.402
-15 | -0.552 | 0.23342 | -0.051 | -2.364
-14.5 | -0.525 | 0.23726 | -0.051 | -2.212
-14 | -0.498 | 0.22369 | -0.052 | -2.226
-13.5 | -0.471 | 0.21915 | -0.052 | -2.149
-13 | -0.444 | 0.21697 | -0.052 | -2.046
-12.5 | -0.417 | 0.2307 | -0.052 | -1.807
-12 | -0.39 | 0.22208 | -0.052 | -1.755
-11.5 | -0.362 | 0.20333 | -0.048 | -1.78
-11 | -0.335 | 0.20022 | -0.049 | -1.673
-10.5 | -0.308 | 0.17857 | -0.05 | -1.724
-10 | -0.281 | 0.16633 | -0.05 | -1.688
-9.5 | -0.254 | 0.16565 | -0.051 | -1.531
-9 | -0.226 | 0.16001 | -0.051 | -1.415
-8.5 | -0.199 | 0.15711 | -0.051 | -1.269
-8 | -0.172 | 0.27033 | -0.047 | -0.636
-7.5 | -0.145 | 0.13897 | -0.046 | -1.041
-7 | -0.118 | 0.1341 | -0.047 | -0.877
-6.5 | -0.09 | 0.13177 | -0.047 | -0.687
-6 | -0.099 | 0.07218 | -0.046 | -1.373
-5.5 | -0.063 | 0.05712 | -0.047 | -1.108
-5 | -0.017 | 0.05164 | -0.048 | -0.325
-4.5 | 0.034 | 0.04605 | -0.05 | 0.745
-4 | 0.088 | 0.04314 | -0.05 | 2.037
-3.5 | 0.143 | 0.04059 | -0.053 | 3.519
-3 | 0.199 | 0.03878 | -0.055 | 5.121
-2.5 | 0.255 | 0.03733 | -0.057 | 6.821
-2 | 0.311 | 0.0363 | -0.059 | 8.561
-1.5 | 0.367 | 0.03554 | -0.06 | 10.324
-1 | 0.424 | 0.03497 | -0.064 | 12.132
-0.5 | 0.595 | 0.01463 | -0.134 | 40.644
0 | 0.641 | 0.01467 | -0.129 | 43.718
0.5 | 0.707 | 0.01498 | -0.13 | 47.19
1 | 0.772 | 0.01548 | -0.136 | 49.879
1.5 | 0.838 | 0.01543 | -0.137 | 54.294
2 | 0.898 | 0.01586 | -0.138 | 56.642
2.5 | 0.96 | 0.01627 | -0.139 | 59.036
3 | 1.019 | 0.01706 | -0.139 | 59.746
3.5 | 1.094 | 0.02305 | -0.142 | 47.464
4 | 0.95 | 0.03616 | -0.07 | 26.265
4.5 | 0.989 | 0.03909 | -0.064 | 25.295
5 | 1.023 | 0.04271 | -0.059 | 23.947
5.5 | 1.04 | 0.04745 | -0.057 | 21.908
6 | 1.03 | 0.0533 | -0.054 | 19.32
6.5 | 0.954 | 0.06628 | -0.048 | 14.393
7 | 0.632 | 0.13566 | -0.045 | 4.657
7.5 | 0.658 | 0.15084 | -0.055 | 4.365
8 | 0.684 | 0.15304 | -0.055 | 4.472
8.5 | 0.71 | 0.16065 | -0.055 | 4.422
9 | 0.737 | 0.16021 | -0.064 | 4.603
9.5 | 0.763 | 0.16373 | -0.065 | 4.661
10 | 0.789 | 0.16901 | -0.065 | 4.668
10.5 | 0.814 | 0.1897 | -0.065 | 4.293
11 | 0.841 | 0.19588 | -0.07 | 4.294
11.5 | 0.867 | 0.20133 | -0.073 | 4.308
12 | 0.893 | 0.2234 | -0.073 | 3.996
12.5 | 0.918 | 0.22686 | -0.073 | 4.047
13 | 0.944 | 0.22893 | -0.076 | 4.123
13.5 | 0.971 | 0.24373 | -0.081 | 3.984
14 | 0.996 | 0.24097 | -0.081 | 4.133
14.5 | 1.021 | 0.24715 | -0.082 | 4.132
15 | 1.049 | 0.27485 | -0.087 | 3.816
15.5 | 1.074 | 0.28457 | -0.088 | 3.774
16 | 1.099 | 0.29355 | -0.088 | 3.743
16.5 | 1.124 | 0.29551 | -0.089 | 3.803
17 | 1.152 | 0.31964 | -0.094 | 3.603
17.5 | 1.176 | 0.32332 | -0.094 | 3.638
18 | 1.201 | 0.32127 | -0.095 | 3.738
18.5 | 1.226 | 0.32567 | -0.096 | 3.764
19 | 1.254 | 0.34145 | -0.1 | 3.672
19.5 | 1.278 | 0.35623 | -0.101 | 3.588
20 | 1.302 | 0.35296 | -0.101 | 3.689

## 16. Re 100k Mach 0.50 (2)
BIGFOIL.COM POLAR EXPORT
NACA66A611
NACA66A611 |  |  |  | Cl Max: | 1.1568 | at alpha= | 9 | deg
XFOIL ncrit=9 |  |  |  | L/D Max: | 35.265 | at alpha= | 6.5 | deg
Re: | 100000 |  |  | Cd Min: | 0.17173 | at alpha= | 14 | deg
Mach: | 0.5 |  |  | Cl=0 at alpha= | 0.32072 | deg
|  |  |  | @ Cl=0.1, Cd= | 0.0352
|  |  |  | @ Cl=0.4, Cd= | 0.040442
|  |  |  | @ Cl=0.6, Cd= | 0.044143
alpha (deg) | Cl | Cd | Cm | Cl/Cd
-9.5 | -0.4454 | 0.14257 | -0.0299 | -3.1241
-9 | -0.4488 | 0.136 | -0.0288 | -3.3
-8.5 | -0.4397 | 0.12909 | -0.0255 | -3.4062
-8 | -0.4621 | 0.12599 | -0.0262 | -3.6678
-7.5 | -0.4582 | 0.11872 | -0.0232 | -3.8595
-7 | -0.4729 | 0.11421 | -0.022 | -4.1406
-6.5 | -0.5277 | 0.11285 | -0.0224 | -4.6761
-6 | -0.5002 | 0.10337 | -0.0169 | -4.8389
-5 | -0.5398 | 0.09209 | -0.0148 | -5.8617
-4.5 | -0.545 | 0.08481 | -0.017 | -6.4261
-4 | -0.539 | 0.07744 | -0.0197 | -6.9602
-3.5 | -0.5234 | 0.07004 | -0.0223 | -7.4729
-3 | -0.5006 | 0.06323 | -0.0243 | -7.9171
-2 | -0.3396 | 0.04495 | -0.0471 | -7.5551
-1.5 | -0.2668 | 0.03998 | -0.0496 | -6.6733
-1 | -0.2032 | 0.03676 | -0.0504 | -5.5277
-0.5 | -0.1333 | 0.03522 | -0.0514 | -3.7848
0 | -0.0517 | 0.03547 | -0.0548 | -1.4576
0.5 | 0.0289 | 0.03612 | -0.0585 | 0.80011
1 | 0.1008 | 0.03519 | -0.0591 | 2.8645
1.5 | 0.2278 | 0.03683 | -0.0694 | 6.1852
2 | 0.3083 | 0.03858 | -0.0735 | 7.9912
2.5 | 0.3651 | 0.03974 | -0.0739 | 9.1872
3 | 0.4407 | 0.04126 | -0.077 | 10.681
3.5 | 0.4955 | 0.04245 | -0.077 | 11.6726
4 | 0.5752 | 0.04367 | -0.0801 | 13.1715
4.5 | 0.6297 | 0.04471 | -0.0795 | 14.0841
5 | 0.6921 | 0.04559 | -0.0795 | 15.181
5.5 | 0.7604 | 0.04598 | -0.0795 | 16.5376
6 | 0.8356 | 0.04542 | -0.0788 | 18.3972
6.5 | 0.998 | 0.0283 | -0.0661 | 35.265
7 | 0.9681 | 0.03447 | -0.0557 | 28.0853
7.5 | 0.9904 | 0.03829 | -0.0498 | 25.8658
8 | 1.0706 | 0.04118 | -0.0469 | 25.9981
8.5 | 1.1436 | 0.04719 | -0.045 | 24.2339
9 | 1.1568 | 0.05458 | -0.0399 | 21.1946
9.5 | 1.1394 | 0.06259 | -0.035 | 18.2042
10 | 1.1094 | 0.0717 | -0.0322 | 15.4728
10.5 | 1.0723 | 0.08246 | -0.0325 | 13.0039
11 | 1.0304 | 0.09574 | -0.0374 | 10.7625
11.5 | 0.9914 | 0.11211 | -0.0473 | 8.8431
12 | 0.9701 | 0.1292 | -0.0583 | 7.5085
12.5 | 0.9676 | 0.14319 | -0.0658 | 6.7575
13 | 0.7837 | 0.14299 | -0.0614 | 5.4808
13.5 | 0.7558 | 0.16175 | -0.0752 | 4.6726
14 | 0.7868 | 0.17173 | -0.0757 | 4.5816

## 17. Re 250k Mach 0.00 (1)
BIGFOIL.COM POLAR EXPORT
NACA66A611
NACA66A611 |  |  |  | Cl Max: | 1.159 | at alpha= | 5.5 | deg
JavaFoil+Calcfoil stall+Eppler ext transition |  |  |  | L/D Max: | 90.879 | at alpha= | 3 | deg
Re: | 250000 |  |  | Cd Min: | 0.00878 | at alpha= | 0 | deg
Mach: | 0 |  |  | Cl=0 at alpha= | -4.837 | deg
|  |  |  | @ Cl=0.1, Cd= | 0.035643
|  |  |  | @ Cl=0.4, Cd= | 0.010084
|  |  |  | @ Cl=0.6, Cd= | 0.0088598
alpha (deg) | Cl | Cd | Cm | Cl/Cd
-17.5 | -0.304 | 0.2384 | -0.032 | -1.275
-17 | -0.318 | 0.25191 | -0.032 | -1.262
-16.5 | -0.332 | 0.22909 | -0.033 | -1.45
-16 | -0.346 | 0.21139 | -0.033 | -1.639
-15.5 | -0.36 | 0.19145 | -0.032 | -1.881
-15 | -0.373 | 0.17698 | -0.032 | -2.11
-14.5 | -0.386 | 0.16314 | -0.032 | -2.364
-14 | -0.397 | 0.15318 | -0.033 | -2.589
-13.5 | -0.406 | 0.13818 | -0.033 | -2.936
-13 | -0.413 | 0.13077 | -0.035 | -3.156
-12.5 | -0.414 | 0.12257 | -0.035 | -3.377
-12 | -0.411 | 0.11182 | -0.036 | -3.676
-11.5 | -0.405 | 0.10192 | -0.036 | -3.975
-11 | -0.396 | 0.09537 | -0.037 | -4.15
-10.5 | -0.383 | 0.08828 | -0.038 | -4.336
-10 | -0.366 | 0.08163 | -0.038 | -4.484
-9.5 | -0.345 | 0.07268 | -0.038 | -4.751
-9 | -0.321 | 0.06861 | -0.039 | -4.677
-8.5 | -0.293 | 0.06352 | -0.04 | -4.609
-8 | -0.261 | 0.05871 | -0.04 | -4.447
-7.5 | -0.226 | 0.05463 | -0.041 | -4.14
-7 | -0.188 | 0.05106 | -0.042 | -3.689
-6.5 | -0.148 | 0.04808 | -0.042 | -3.078
-6 | -0.105 | 0.04492 | -0.043 | -2.345
-5.5 | -0.061 | 0.04241 | -0.044 | -1.438
-5 | -0.015 | 0.04026 | -0.046 | -0.385
-4.5 | 0.031 | 0.03818 | -0.047 | 0.809
-4 | 0.078 | 0.03633 | -0.049 | 2.145
-3.5 | 0.126 | 0.03483 | -0.051 | 3.605
-3 | 0.173 | 0.03364 | -0.051 | 5.157
-2.5 | 0.222 | 0.03254 | -0.052 | 6.811
-2 | 0.271 | 0.03137 | -0.057 | 8.624
-1.5 | 0.395 | 0.01009 | -0.117 | 39.193
-1 | 0.456 | 0.01002 | -0.117 | 45.528
-0.5 | 0.515 | 0.00999 | -0.118 | 51.565
0 | 0.565 | 0.00878 | -0.119 | 64.27
0.5 | 0.622 | 0.00891 | -0.12 | 69.873
1 | 0.68 | 0.00909 | -0.12 | 74.724
1.5 | 0.737 | 0.00925 | -0.121 | 79.662
2 | 0.791 | 0.00942 | -0.122 | 83.997
2.5 | 0.846 | 0.00964 | -0.122 | 87.723
3 | 0.9 | 0.0099 | -0.123 | 90.879
3.5 | 0.962 | 0.01621 | -0.125 | 59.375
4 | 1.015 | 0.0168 | -0.125 | 60.408
4.5 | 1.066 | 0.01745 | -0.126 | 61.105
5 | 1.115 | 0.01816 | -0.127 | 61.38
5.5 | 1.159 | 0.01892 | -0.127 | 61.258
6 | 0.984 | 0.04142 | -0.058 | 23.747
6.5 | 1.014 | 0.04447 | -0.057 | 22.793
7 | 1.039 | 0.04763 | -0.053 | 21.818
7.5 | 1.061 | 0.0512 | -0.052 | 20.724
8 | 1.073 | 0.05524 | -0.052 | 19.419
8.5 | 1.076 | 0.06007 | -0.05 | 17.919
9 | 1.073 | 0.06463 | -0.049 | 16.605
9.5 | 1.063 | 0.06865 | -0.047 | 15.482
10 | 1.046 | 0.07438 | -0.047 | 14.066
10.5 | 1.023 | 0.08295 | -0.045 | 12.335

## 18. Re 250k Mach 0.00 (2)
BIGFOIL.COM POLAR EXPORT
NACA66A611
NACA66A611 |  |  |  | Cl Max: | 0.3143 | at alpha= | 0 | deg
XFOIL ncrit=9 |  |  |  | L/D Max: | 16.1345 | at alpha= | 0 | deg
Re: | 250000 |  |  | Cd Min: | 0.22169 | at alpha= | -20 | deg
Mach: | 0 |  |  | Cl=0 at alpha= | -3.5733 | deg
|  |  |  | @ Cl=0.1, Cd= | 0.023466
|  |  |  | @ Cl=0.4, Cd= | 0.01948
|  |  |  | @ Cl=0.6, Cd= | 0.01948
alpha (deg) | Cl | Cd | Cm | Cl/Cd
-20 | -0.473 | 0.22169 | -0.0281 | -2.1336
-19.5 | -0.4568 | 0.2158 | -0.0316 | -2.1168
-19 | -0.441 | 0.20988 | -0.0351 | -2.1012
-18.5 | -0.4254 | 0.2042 | -0.0389 | -2.0833
-18 | -0.4157 | 0.20034 | -0.0436 | -2.075
-17 | -0.3911 | 0.18687 | -0.0467 | -2.0929
-16.5 | -0.3923 | 0.18334 | -0.0441 | -2.1397
-16 | -0.4033 | 0.18148 | -0.0394 | -2.2223
-15.5 | -0.4093 | 0.17851 | -0.0365 | -2.2929
-15 | -0.3954 | 0.17219 | -0.0398 | -2.2963
-14.5 | -0.3727 | 0.16442 | -0.0463 | -2.2668
-14 | -0.3586 | 0.15838 | -0.0547 | -2.2642
-13.5 | -0.3449 | 0.1515 | -0.0623 | -2.2766
-13 | -0.3148 | 0.14076 | -0.0638 | -2.2364
-12.5 | -0.2911 | 0.1332 | -0.0694 | -2.1854
-12 | -0.2736 | 0.12612 | -0.0742 | -2.1694
-11.5 | -0.256 | 0.11891 | -0.0802 | -2.1529
-11 | -0.1252 | 0.09573 | -0.0994 | -1.3078
-10.5 | -0.1061 | 0.08831 | -0.1036 | -1.2014
-10 | -0.2034 | 0.09501 | -0.0996 | -2.1408
-9.5 | -0.1765 | 0.08797 | -0.1061 | -2.0064
-8.5 | -0.1511 | 0.07105 | -0.1305 | -2.1267
-7.5 | -0.1699 | 0.06105 | -0.1312 | -2.783
-7 | -0.1825 | 0.05307 | -0.1271 | -3.4389
-6.5 | -0.15 | 0.04817 | -0.1288 | -3.114
-5.5 | -0.1558 | 0.04114 | -0.1146 | -3.7871
-5 | -0.1139 | 0.0374 | -0.1149 | -3.0455
-4.5 | -0.0555 | 0.03321 | -0.1176 | -1.6712
-4 | -0.0594 | 0.03206 | -0.1083 | -1.8528
-3.5 | 0.0102 | 0.02634 | -0.1081 | 0.38724
-3 | 0.0743 | 0.02378 | -0.1095 | 3.1245
-2.5 | 0.0875 | 0.0237 | -0.1022 | 3.692
-2 | 0.1469 | 0.02259 | -0.1031 | 6.5029
-1 | 0.2336 | 0.02187 | -0.1001 | 10.6813
-0.5 | 0.2756 | 0.01978 | -0.0973 | 13.9333
0 | 0.3143 | 0.01948 | -0.0912 | 16.1345

## 19. Re 250k Mach 0.10 (1)
BIGFOIL.COM POLAR EXPORT
NACA66A611
NACA66A611 |  |  |  | Cl Max: | 1.164 | at alpha= | 5.5 | deg
JavaFoil+Calcfoil stall+Eppler ext transition |  |  |  | L/D Max: | 91.038 | at alpha= | 3 | deg
Re: | 250000 |  |  | Cd Min: | 0.0088 | at alpha= | 0 | deg
Mach: | 0.1 |  |  | Cl=0 at alpha= | -4.8298 | deg
|  |  |  | @ Cl=0.1, Cd= | 0.035697
|  |  |  | @ Cl=0.4, Cd= | 0.010089
|  |  |  | @ Cl=0.6, Cd= | 0.008874
alpha (deg) | Cl | Cd | Cm | Cl/Cd
-17.5 | -0.262 | 0.25153 | -0.033 | -1.043
-17 | -0.278 | 0.24422 | -0.033 | -1.139
-16.5 | -0.294 | 0.24317 | -0.033 | -1.211
-16 | -0.311 | 0.21458 | -0.034 | -1.449
-15.5 | -0.327 | 0.1972 | -0.033 | -1.659
-15 | -0.343 | 0.18925 | -0.033 | -1.812
-14.5 | -0.358 | 0.17472 | -0.033 | -2.048
-14 | -0.372 | 0.16227 | -0.033 | -2.291
-13.5 | -0.384 | 0.14606 | -0.033 | -2.628
-13 | -0.394 | 0.13385 | -0.034 | -2.943
-12.5 | -0.398 | 0.12368 | -0.034 | -3.217
-12 | -0.398 | 0.11694 | -0.036 | -3.401
-11.5 | -0.394 | 0.10551 | -0.036 | -3.737
-11 | -0.387 | 0.09779 | -0.037 | -3.959
-10.5 | -0.376 | 0.08988 | -0.038 | -4.186
-10 | -0.361 | 0.08172 | -0.038 | -4.421
-9.5 | -0.342 | 0.07465 | -0.039 | -4.583
-9 | -0.319 | 0.06862 | -0.039 | -4.647
-8.5 | -0.292 | 0.064 | -0.04 | -4.557
-8 | -0.261 | 0.05938 | -0.04 | -4.39
-7.5 | -0.226 | 0.05486 | -0.041 | -4.123
-7 | -0.189 | 0.05153 | -0.042 | -3.66
-6.5 | -0.148 | 0.048 | -0.042 | -3.091
-6 | -0.106 | 0.04516 | -0.043 | -2.34
-5.5 | -0.061 | 0.04246 | -0.045 | -1.441
-5 | -0.016 | 0.04026 | -0.046 | -0.386
-4.5 | 0.031 | 0.03817 | -0.047 | 0.812
-4 | 0.078 | 0.03638 | -0.049 | 2.153
-3.5 | 0.126 | 0.03489 | -0.051 | 3.616
-3 | 0.174 | 0.03368 | -0.051 | 5.175
-2.5 | 0.223 | 0.0325 | -0.053 | 6.856
-2 | 0.272 | 0.03143 | -0.057 | 8.648
-1.5 | 0.397 | 0.01009 | -0.117 | 39.385
-1 | 0.458 | 0.01007 | -0.118 | 45.49
-0.5 | 0.518 | 0.00999 | -0.119 | 51.842
0 | 0.567 | 0.0088 | -0.119 | 64.499
0.5 | 0.625 | 0.00893 | -0.12 | 69.985
1 | 0.683 | 0.00912 | -0.121 | 74.853
1.5 | 0.741 | 0.00927 | -0.121 | 79.878
2 | 0.795 | 0.00945 | -0.122 | 84.089
2.5 | 0.85 | 0.00967 | -0.123 | 87.846
3 | 0.904 | 0.00993 | -0.123 | 91.038
3.5 | 0.967 | 0.0163 | -0.125 | 59.326
4 | 1.02 | 0.01687 | -0.126 | 60.432
4.5 | 1.071 | 0.01757 | -0.127 | 60.945
5 | 1.12 | 0.01828 | -0.127 | 61.265
5.5 | 1.164 | 0.01905 | -0.128 | 61.093
6 | 0.987 | 0.04159 | -0.057 | 23.735
6.5 | 1.017 | 0.04443 | -0.056 | 22.88
7 | 1.041 | 0.04769 | -0.053 | 21.837
7.5 | 1.063 | 0.05204 | -0.052 | 20.419
8 | 1.072 | 0.05535 | -0.051 | 19.373
8.5 | 1.074 | 0.06042 | -0.05 | 17.774
9 | 1.068 | 0.06522 | -0.048 | 16.374
9.5 | 1.054 | 0.06933 | -0.048 | 15.209
10 | 1.034 | 0.07577 | -0.046 | 13.643
10.5 | 1.006 | 0.08407 | -0.044 | 11.97

## 20. Re 250k Mach 0.10 (2)
BIGFOIL.COM POLAR EXPORT
NACA66A611
NACA66A611 |  |  |  | Cl Max: | 1.2809 | at alpha= | 10.5 | deg
XFOIL ncrit=9 |  |  |  | L/D Max: | 89.2808 | at alpha= | 5.5 | deg
Re: | 250000 |  |  | Cd Min: | 0.09543 | at alpha= | -10 | deg
Mach: | 0.1 |  |  | Cl=0 at alpha= | -3.5912 | deg
|  |  |  | @ Cl=0.1, Cd= | 0.02359
|  |  |  | @ Cl=0.4, Cd= | 0.02038
|  |  |  | @ Cl=0.6, Cd= | 0.02085
alpha (deg) | Cl | Cd | Cm | Cl/Cd
-10 | -0.1986 | 0.09543 | -0.1001 | -2.0811
-9.5 | -0.1718 | 0.0882 | -0.107 | -1.9478
-9 | -0.1548 | 0.08066 | -0.1152 | -1.9192
-8.5 | -0.1474 | 0.07144 | -0.1318 | -2.0633
-7 | -0.1787 | 0.05377 | -0.1277 | -3.3234
-6.5 | -0.1473 | 0.04872 | -0.1295 | -3.0234
-6 | -0.144 | 0.04823 | -0.1225 | -2.9857
-5.5 | -0.1571 | 0.0417 | -0.1149 | -3.7674
-5 | -0.1133 | 0.03776 | -0.1156 | -3.0005
-4.5 | -0.1036 | 0.03507 | -0.1092 | -2.9541
-3.5 | 0.0104 | 0.02656 | -0.1087 | 0.39157
-3 | 0.0756 | 0.02389 | -0.1103 | 3.1645
-2.5 | 0.0864 | 0.02385 | -0.1026 | 3.6226
-2 | 0.1477 | 0.02268 | -0.1036 | 6.5123
-1.5 | 0.2125 | 0.02153 | -0.1058 | 9.8699
-1 | 0.2335 | 0.02196 | -0.1004 | 10.633
-0.5 | 0.2779 | 0.01983 | -0.098 | 14.0141
0 | 0.2851 | 0.02026 | -0.0875 | 14.0721
0.5 | 0.3667 | 0.02038 | -0.093 | 17.9931
1 | 0.4403 | 0.02038 | -0.0969 | 21.6045
3 | 0.6713 | 0.02106 | -0.101 | 31.8756
4.5 | 0.9625 | 0.01282 | -0.117 | 75.078
5 | 1.0144 | 0.01141 | -0.1144 | 88.9045
5.5 | 1.0303 | 0.01154 | -0.1051 | 89.2808
6 | 0.9852 | 0.01517 | -0.0879 | 64.944
6.5 | 0.9625 | 0.01966 | -0.0769 | 48.9573
7 | 0.9855 | 0.02185 | -0.0724 | 45.103
7.5 | 1.0114 | 0.02396 | -0.0685 | 42.212
8 | 1.0371 | 0.0265 | -0.0647 | 39.1358
8.5 | 1.0791 | 0.029 | -0.0628 | 37.2103
9 | 1.1342 | 0.03148 | -0.0626 | 36.0292
9.5 | 1.2233 | 0.03716 | -0.0672 | 32.9198
10 | 1.2632 | 0.04202 | -0.0649 | 30.0619
10.5 | 1.2809 | 0.05106 | -0.0598 | 25.0862
11 | 1.2612 | 0.06592 | -0.0493 | 19.1323

## 21. Re 250k Mach 0.25 (1)
BIGFOIL.COM POLAR EXPORT
NACA66A611
NACA66A611 |  |  |  | Cl Max: | 1.145 | at alpha= | 5 | deg
JavaFoil+Calcfoil stall+Eppler ext transition |  |  |  | L/D Max: | 91.229 | at alpha= | 3 | deg
Re: | 250000 |  |  | Cd Min: | 0.00897 | at alpha= | 0 | deg
Mach: | 0.25 |  |  | Cl=0 at alpha= | -4.8333 | deg
|  |  |  | @ Cl=0.1, Cd= | 0.036025
|  |  |  | @ Cl=0.4, Cd= | 0.011542
|  |  |  | @ Cl=0.6, Cd= | 0.009012
alpha (deg) | Cl | Cd | Cm | Cl/Cd
-15.5 | -0.061 | 0.33178 | -0.04 | -0.185
-15 | -0.058 | 0.26493 | -0.04 | -0.22
-14.5 | -0.056 | 0.24161 | -0.04 | -0.23
-14 | -0.112 | 0.21935 | -0.038 | -0.512
-13.5 | -0.173 | 0.20341 | -0.037 | -0.853
-13 | -0.219 | 0.17616 | -0.035 | -1.243
-12.5 | -0.252 | 0.16293 | -0.036 | -1.547
-12 | -0.278 | 0.13925 | -0.036 | -1.994
-11.5 | -0.298 | 0.13014 | -0.035 | -2.286
-11 | -0.311 | 0.11128 | -0.036 | -2.798
-10.5 | -0.319 | 0.10429 | -0.037 | -3.057
-10 | -0.319 | 0.09274 | -0.038 | -3.444
-9.5 | -0.313 | 0.08211 | -0.039 | -3.814
-9 | -0.3 | 0.07347 | -0.04 | -4.085
-8.5 | -0.281 | 0.06747 | -0.04 | -4.16
-8 | -0.255 | 0.0623 | -0.041 | -4.097
-7.5 | -0.224 | 0.05747 | -0.042 | -3.906
-7 | -0.189 | 0.05309 | -0.042 | -3.563
-6.5 | -0.15 | 0.04903 | -0.043 | -3.057
-6 | -0.107 | 0.04602 | -0.045 | -2.332
-5.5 | -0.062 | 0.04309 | -0.045 | -1.447
-5 | -0.016 | 0.04083 | -0.047 | -0.389
-4.5 | 0.032 | 0.03863 | -0.048 | 0.821
-4 | 0.08 | 0.03669 | -0.05 | 2.186
-3.5 | 0.129 | 0.03506 | -0.052 | 3.691
-3 | 0.179 | 0.03388 | -0.052 | 5.281
-2.5 | 0.229 | 0.03269 | -0.054 | 6.999
-2 | 0.279 | 0.03184 | -0.056 | 8.758
-1.5 | 0.408 | 0.0102 | -0.12 | 40.036
-1 | 0.471 | 0.01014 | -0.121 | 46.458
-0.5 | 0.532 | 0.01012 | -0.122 | 52.56
0 | 0.582 | 0.00897 | -0.123 | 64.923
0.5 | 0.642 | 0.00911 | -0.123 | 70.429
1 | 0.701 | 0.00928 | -0.124 | 75.563
1.5 | 0.76 | 0.00945 | -0.125 | 80.341
2 | 0.815 | 0.0097 | -0.125 | 84.043
2.5 | 0.872 | 0.00992 | -0.126 | 87.884
3 | 0.927 | 0.01016 | -0.126 | 91.229
3.5 | 0.992 | 0.01676 | -0.129 | 59.159
4 | 1.045 | 0.01744 | -0.129 | 59.949
4.5 | 1.097 | 0.01818 | -0.13 | 60.334
5 | 1.145 | 0.01895 | -0.131 | 60.437
5.5 | 0.977 | 0.03895 | -0.065 | 25.092
6 | 1.006 | 0.04224 | -0.058 | 23.817
6.5 | 1.031 | 0.04552 | -0.054 | 22.656
7 | 1.052 | 0.04891 | -0.052 | 21.5
7.5 | 1.066 | 0.05285 | -0.053 | 20.167
8 | 1.063 | 0.05772 | -0.051 | 18.418
8.5 | 1.047 | 0.06302 | -0.048 | 16.62
9 | 1.019 | 0.06996 | -0.045 | 14.568
9.5 | 0.978 | 0.07688 | -0.044 | 12.723
10 | 0.924 | 0.08484 | -0.043 | 10.896

## 22. Re 250k Mach 0.25 (2)
BIGFOIL.COM POLAR EXPORT
NACA66A611
NACA66A611 |  |  |  | Cl Max: | 1.245 | at alpha= | 10 | deg
XFOIL ncrit=9 |  |  |  | L/D Max: | 85.7047 | at alpha= | 5 | deg
Re: | 250000 |  |  | Cd Min: | 0.22523 | at alpha= | -20 | deg
Mach: | 0.25 |  |  | Cl=0 at alpha= | -3.6091 | deg
|  |  |  | @ Cl=0.1, Cd= | 0.024271
|  |  |  | @ Cl=0.4, Cd= | 0.020756
|  |  |  | @ Cl=0.6, Cd= | 0.021704
alpha (deg) | Cl | Cd | Cm | Cl/Cd
-20 | -0.4767 | 0.22523 | -0.0294 | -2.1165
-19.5 | -0.4596 | 0.21908 | -0.0332 | -2.0979
-19 | -0.4427 | 0.21297 | -0.0369 | -2.0787
-18.5 | -0.4276 | 0.20801 | -0.0414 | -2.0557
-18 | -0.4186 | 0.20435 | -0.0458 | -2.0484
-17.5 | -0.4033 | 0.19615 | -0.047 | -2.0561
-17 | -0.3978 | 0.19107 | -0.0454 | -2.082
-16.5 | -0.4069 | 0.18904 | -0.0409 | -2.1525
-16 | -0.4127 | 0.18621 | -0.0377 | -2.2163
-15.5 | -0.4052 | 0.18109 | -0.0388 | -2.2376
-15 | -0.38 | 0.17312 | -0.0455 | -2.195
-14.5 | -0.3587 | 0.16619 | -0.0533 | -2.1584
-14 | -0.3471 | 0.16056 | -0.061 | -2.1618
-13.5 | -0.318 | 0.14946 | -0.0644 | -2.1277
-13 | -0.2918 | 0.1417 | -0.0697 | -2.0593
-12.5 | -0.2723 | 0.13449 | -0.0745 | -2.0247
-12 | -0.2538 | 0.12731 | -0.0798 | -1.9936
-11.5 | -0.2366 | 0.12059 | -0.0894 | -1.962
-11 | -0.2143 | 0.11275 | -0.0997 | -1.9007
-10.5 | -0.201 | 0.10386 | -0.0993 | -1.9353
-10 | -0.1739 | 0.09699 | -0.104 | -1.793
-9.5 | -0.1469 | 0.08918 | -0.1125 | -1.6472
-9 | -0.1408 | 0.08285 | -0.1208 | -1.6995
-8.5 | -0.1361 | 0.07549 | -0.1309 | -1.8029
-7 | -0.156 | 0.05756 | -0.13 | -2.7102
-6.5 | -0.1315 | 0.05148 | -0.1333 | -2.5544
-6 | -0.1349 | 0.05054 | -0.1269 | -2.6692
-5.5 | -0.1568 | 0.04441 | -0.1179 | -3.5307
-5 | -0.1011 | 0.04236 | -0.1196 | -2.3867
-4.5 | -0.116 | 0.03734 | -0.1103 | -3.1066
-3.5 | 0.0142 | 0.02772 | -0.1129 | 0.51227
-3 | 0.0229 | 0.02635 | -0.1045 | 0.86907
-2.5 | 0.0861 | 0.02456 | -0.1053 | 3.5057
-2 | 0.1543 | 0.02314 | -0.1072 | 6.6681
-1.5 | 0.1738 | 0.02306 | -0.1011 | 7.5369
-1 | 0.2381 | 0.02241 | -0.1028 | 10.6247
-0.5 | 0.285 | 0.02038 | -0.1013 | 13.9843
0 | 0.2949 | 0.0207 | -0.0909 | 14.2464
0.5 | 0.3776 | 0.02065 | -0.0952 | 18.2857
2.5 | 0.6119 | 0.02176 | -0.0997 | 28.1204
3.5 | 0.7319 | 0.0217 | -0.1009 | 33.7281
4.5 | 0.9638 | 0.01385 | -0.1149 | 69.5884
5 | 1.0216 | 0.01192 | -0.1122 | 85.7047
5.5 | 1.0233 | 0.01254 | -0.0999 | 81.6029
6 | 0.9766 | 0.01679 | -0.0835 | 58.1656
6.5 | 0.9654 | 0.02094 | -0.0743 | 46.1032
7 | 0.9872 | 0.02338 | -0.0695 | 42.2241
7.5 | 1.0141 | 0.02563 | -0.0654 | 39.5669
8 | 1.0429 | 0.02846 | -0.0617 | 36.6444
8.5 | 1.0949 | 0.03102 | -0.0602 | 35.2966
9 | 1.1575 | 0.03419 | -0.0605 | 33.8549
9.5 | 1.2253 | 0.0406 | -0.0611 | 30.1798
10 | 1.245 | 0.04652 | -0.0561 | 26.7627
10.5 | 1.2382 | 0.05402 | -0.0492 | 22.9211
11 | 1.2137 | 0.06222 | -0.0424 | 19.5066
11.5 | 1.1791 | 0.07142 | -0.0374 | 16.5094
12 | 1.0349 | 0.07727 | -0.0285 | 13.3933
12.5 | 0.9754 | 0.08822 | -0.0292 | 11.0564
13 | 1.0244 | 0.11628 | -0.0436 | 8.8098
13.5 | 0.9891 | 0.1338 | -0.0549 | 7.3924
14 | 0.9625 | 0.1564 | -0.0716 | 6.1541
14.5 | 0.9622 | 0.16825 | -0.0783 | 5.7189
15 | 0.9751 | 0.17536 | -0.0807 | 5.5606

## 23. Re 250k Mach 0.50 (1)
BIGFOIL.COM POLAR EXPORT
NACA66A611
NACA66A611 |  |  |  | Cl Max: | 1.302 | at alpha= | 20 | deg
JavaFoil+Calcfoil stall+Eppler ext transition |  |  |  | L/D Max: | 91.286 | at alpha= | 3 | deg
Re: | 250000 |  |  | Cd Min: | 0.00972 | at alpha= | 0 | deg
Mach: | 0.5 |  |  | Cl=0 at alpha= | -4.8333 | deg
|  |  |  | @ Cl=0.1, Cd= | 0.037994
|  |  |  | @ Cl=0.4, Cd= | 0.027277
|  |  |  | @ Cl=0.6, Cd= | 0.010515
alpha (deg) | Cl | Cd | Cm | Cl/Cd
-20 | -0.822 | 0.25842 | -0.055 | -3.182
-19.5 | -0.796 | 0.2535 | -0.055 | -3.139
-19 | -0.769 | 0.24858 | -0.055 | -3.093
-18.5 | -0.741 | 0.23223 | -0.053 | -3.19
-18 | -0.714 | 0.22485 | -0.054 | -3.176
-17.5 | -0.687 | 0.21825 | -0.054 | -3.149
-17 | -0.661 | 0.21354 | -0.054 | -3.094
-16.5 | -0.634 | 0.20891 | -0.055 | -3.034
-16 | -0.607 | 0.20304 | -0.055 | -2.99
-15.5 | -0.579 | 0.18708 | -0.052 | -3.094
-15 | -0.552 | 0.18301 | -0.052 | -3.015
-14.5 | -0.525 | 0.1836 | -0.052 | -2.859
-14 | -0.498 | 0.17411 | -0.053 | -2.861
-13.5 | -0.471 | 0.16378 | -0.053 | -2.876
-13 | -0.444 | 0.16116 | -0.053 | -2.755
-12.5 | -0.417 | 0.17061 | -0.053 | -2.444
-12 | -0.39 | 0.16436 | -0.053 | -2.371
-11.5 | -0.362 | 0.15225 | -0.049 | -2.378
-11 | -0.335 | 0.14911 | -0.05 | -2.246
-10.5 | -0.308 | 0.13387 | -0.051 | -2.3
-10 | -0.281 | 0.12589 | -0.051 | -2.23
-9.5 | -0.254 | 0.12483 | -0.052 | -2.032
-9 | -0.226 | 0.12005 | -0.052 | -1.887
-8.5 | -0.199 | 0.11737 | -0.052 | -1.698
-8 | -0.172 | 0.18914 | -0.048 | -0.909
-7.5 | -0.145 | 0.1068 | -0.047 | -1.355
-7 | -0.118 | 0.10135 | -0.048 | -1.161
-6.5 | -0.09 | 0.09924 | -0.049 | -0.912
-6 | -0.099 | 0.05944 | -0.047 | -1.667
-5.5 | -0.063 | 0.04887 | -0.048 | -1.295
-5 | -0.017 | 0.04496 | -0.049 | -0.374
-4.5 | 0.034 | 0.04077 | -0.051 | 0.842
-4 | 0.088 | 0.03845 | -0.053 | 2.287
-3.5 | 0.143 | 0.03636 | -0.056 | 3.931
-3 | 0.199 | 0.03475 | -0.058 | 5.717
-2.5 | 0.255 | 0.03349 | -0.059 | 7.607
-2 | 0.311 | 0.03257 | -0.061 | 9.547
-1.5 | 0.368 | 0.0315 | -0.067 | 11.68
-1 | 0.526 | 0.01065 | -0.135 | 49.427
-0.5 | 0.595 | 0.0106 | -0.135 | 56.119
0 | 0.647 | 0.00972 | -0.136 | 66.568
0.5 | 0.713 | 0.00991 | -0.137 | 71.98
1 | 0.779 | 0.01009 | -0.138 | 77.233
1.5 | 0.845 | 0.01033 | -0.138 | 81.778
2 | 0.906 | 0.01059 | -0.139 | 85.537
2.5 | 0.969 | 0.01092 | -0.14 | 88.685
3 | 1.029 | 0.01127 | -0.141 | 91.286
3.5 | 1.098 | 0.01917 | -0.143 | 57.263
4 | 1.152 | 0.02013 | -0.144 | 57.252
4.5 | 1.202 | 0.02119 | -0.145 | 56.704
5 | 1.024 | 0.0389 | -0.063 | 26.322
5.5 | 1.04 | 0.04266 | -0.059 | 24.378
6 | 1.03 | 0.04705 | -0.057 | 21.893
6.5 | 0.954 | 0.05691 | -0.051 | 16.77
7 | 0.632 | 0.09918 | -0.047 | 6.371
7.5 | 0.659 | 0.11264 | -0.055 | 5.846
8 | 0.685 | 0.11484 | -0.056 | 5.96
8.5 | 0.71 | 0.11712 | -0.056 | 6.066
9 | 0.737 | 0.12145 | -0.065 | 6.072
9.5 | 0.763 | 0.12455 | -0.065 | 6.128
10 | 0.789 | 0.12903 | -0.065 | 6.115
10.5 | 0.815 | 0.14382 | -0.065 | 5.663
11 | 0.841 | 0.14373 | -0.072 | 5.855
11.5 | 0.867 | 0.15455 | -0.073 | 5.613
12 | 0.893 | 0.16896 | -0.073 | 5.284
12.5 | 0.918 | 0.17242 | -0.074 | 5.325
13 | 0.944 | 0.17219 | -0.076 | 5.483
13.5 | 0.971 | 0.18133 | -0.081 | 5.355
14 | 0.996 | 0.18802 | -0.081 | 5.298
14.5 | 1.021 | 0.18753 | -0.082 | 5.446
15 | 1.049 | 0.20755 | -0.087 | 5.054
15.5 | 1.074 | 0.21417 | -0.088 | 5.014
16 | 1.099 | 0.21712 | -0.088 | 5.061
16.5 | 1.124 | 0.22503 | -0.089 | 4.995
17 | 1.152 | 0.23054 | -0.094 | 4.995
17.5 | 1.176 | 0.23828 | -0.094 | 4.937
18 | 1.201 | 0.24447 | -0.095 | 4.912
18.5 | 1.226 | 0.25691 | -0.096 | 4.773
19 | 1.254 | 0.26441 | -0.1 | 4.742
19.5 | 1.278 | 0.26457 | -0.101 | 4.831
20 | 1.302 | 0.2671 | -0.101 | 4.876

## 24. Re 250k Mach 0.50 (2)
BIGFOIL.COM POLAR EXPORT
NACA66A611
NACA66A611 |  |  |  | Cl Max: | 1.1892 | at alpha= | 20 | deg
XFOIL ncrit=9 |  |  |  | L/D Max: | 59.6275 | at alpha= | 5.5 | deg
Re: | 250000 |  |  | Cd Min: | 0.30004 | at alpha= | 20 | deg
Mach: | 0.5 |  |  | Cl=0 at alpha= | -2.7506 | deg
|  |  |  | @ Cl=0.1, Cd= | 0.027632
|  |  |  | @ Cl=0.4, Cd= | 0.023556
|  |  |  | @ Cl=0.6, Cd= | 0.024365
alpha (deg) | Cl | Cd | Cm | Cl/Cd
-20 | -0.496 | 0.24105 | -0.035 | -2.0577
-19.5 | -0.4754 | 0.23436 | -0.0398 | -2.0285
-19 | -0.4592 | 0.22969 | -0.0448 | -1.9992
-18.5 | -0.4448 | 0.22284 | -0.0472 | -1.9961
-18 | -0.4388 | 0.21695 | -0.045 | -2.0226
-17.5 | -0.4428 | 0.21417 | -0.0415 | -2.0675
-17 | -0.4444 | 0.21074 | -0.039 | -2.1088
-16.5 | -0.4242 | 0.20355 | -0.0433 | -2.084
-16 | -0.3931 | 0.19487 | -0.0513 | -2.0172
-15.5 | -0.3657 | 0.1873 | -0.0592 | -1.9525
-15 | -0.3426 | 0.18102 | -0.0683 | -1.8926
-14.5 | -0.3124 | 0.17087 | -0.0753 | -1.8283
-14 | -0.2849 | 0.16162 | -0.078 | -1.7628
-13.5 | -0.2586 | 0.15378 | -0.0841 | -1.6816
-13 | -0.2302 | 0.14569 | -0.0913 | -1.5801
-12.5 | -0.2132 | 0.14015 | -0.1002 | -1.5212
-12 | -0.2 | 0.13403 | -0.1057 | -1.4922
-11.5 | -0.1713 | 0.1236 | -0.1103 | -1.3859
-11 | -0.1365 | 0.11484 | -0.115 | -1.1886
-10.5 | -0.1185 | 0.10849 | -0.1188 | -1.0923
-10 | -0.105 | 0.10285 | -0.1264 | -1.0209
-9.5 | -0.0843 | 0.09598 | -0.1365 | -0.87831
-9 | -0.079 | 0.08865 | -0.1336 | -0.89114
-8.5 | -0.0517 | 0.08197 | -0.1367 | -0.63072
-8 | -0.0523 | 0.07759 | -0.1358 | -0.67406
-7.5 | -0.0633 | 0.07326 | -0.139 | -0.86405
-6.5 | -0.0984 | 0.06273 | -0.1382 | -1.5686
-6 | -0.1282 | 0.06047 | -0.1284 | -2.1201
-5.5 | -0.1636 | 0.05835 | -0.1177 | -2.8038
-5 | -0.1406 | 0.05365 | -0.1221 | -2.6207
-4.5 | -0.1669 | 0.04899 | -0.1113 | -3.4068
-3.5 | -0.1126 | 0.04025 | -0.1068 | -2.7975
-3 | -0.039 | 0.03347 | -0.1082 | -1.1652
-2.5 | 0.0392 | 0.02927 | -0.1104 | 1.3393
-2 | 0.0708 | 0.02832 | -0.1049 | 2.5
-1.5 | 0.1442 | 0.02659 | -0.1057 | 5.4231
-1 | 0.1901 | 0.02598 | -0.1028 | 7.3172
-0.5 | 0.2569 | 0.02534 | -0.1035 | 10.1381
0 | 0.3114 | 0.02346 | -0.1032 | 13.2737
0.5 | 0.3378 | 0.0233 | -0.0931 | 14.4979
1.5 | 0.4789 | 0.02388 | -0.0964 | 20.0544
2 | 0.5345 | 0.02451 | -0.0961 | 21.8074
2.5 | 0.6206 | 0.02432 | -0.0997 | 25.5181
3 | 0.6806 | 0.02461 | -0.0993 | 27.6554
3.5 | 0.7426 | 0.02476 | -0.0988 | 29.9919
4.5 | 0.9133 | 0.02147 | -0.1007 | 42.5384
5 | 0.9991 | 0.01728 | -0.0979 | 57.8183
5.5 | 1.0244 | 0.01718 | -0.0873 | 59.6275
6 | 0.9762 | 0.02291 | -0.0732 | 42.6102
6.5 | 0.9862 | 0.02658 | -0.0664 | 37.1031
7 | 1.0075 | 0.02982 | -0.061 | 33.786
7.5 | 1.035 | 0.03307 | -0.0558 | 31.2972
8 | 1.0825 | 0.03613 | -0.0517 | 29.9613
8.5 | 1.142 | 0.04072 | -0.0485 | 28.0452
9 | 1.1636 | 0.04709 | -0.0435 | 24.7101
9.5 | 1.1552 | 0.05454 | -0.0385 | 21.1808
10 | 1.1312 | 0.06359 | -0.0351 | 17.789
10.5 | 1.0988 | 0.07425 | -0.0347 | 14.7987
11 | 1.0624 | 0.08704 | -0.0382 | 12.2059
11.5 | 1.026 | 0.10243 | -0.0462 | 10.0166
12 | 0.9955 | 0.12079 | -0.0584 | 8.2416
12.5 | 0.981 | 0.13881 | -0.0696 | 7.0672
13 | 0.9777 | 0.15311 | -0.0777 | 6.3856
13.5 | 0.9821 | 0.16522 | -0.0839 | 5.9442
14 | 0.9876 | 0.18139 | -0.0932 | 5.4446
14.5 | 1.0093 | 0.18988 | -0.0946 | 5.3155
15 | 1.0178 | 0.20252 | -0.1023 | 5.0257
15.5 | 1.0232 | 0.21396 | -0.1127 | 4.7822
16 | 1.0422 | 0.22299 | -0.1172 | 4.6738
16.5 | 1.0667 | 0.2335 | -0.1191 | 4.5683
17 | 1.0735 | 0.24334 | -0.1301 | 4.4115
17.5 | 1.092 | 0.25269 | -0.1358 | 4.3215
18 | 1.1128 | 0.26155 | -0.1406 | 4.2546
18.5 | 1.1415 | 0.27383 | -0.1415 | 4.1686
19 | 1.1578 | 0.2832 | -0.1486 | 4.0883
19.5 | 1.17 | 0.29073 | -0.1582 | 4.0244
20 | 1.1892 | 0.30004 | -0.1649 | 3.9635

## 25. Re 500k Mach 0.00 (1)
BIGFOIL.COM POLAR EXPORT
NACA66A611
NACA66A611 |  |  |  | Cl Max: | 1.27 | at alpha= | 7 | deg
JavaFoil+Calcfoil stall+Eppler ext transition |  |  |  | L/D Max: | 124.187 | at alpha= | 3 | deg
Re: | 500000 |  |  | Cd Min: | 0.00657 | at alpha= | 0 | deg
Mach: | 0 |  |  | Cl=0 at alpha= | -4.8298 | deg
|  |  |  | @ Cl=0.1, Cd= | 0.03323
|  |  |  | @ Cl=0.4, Cd= | 0.0082351
|  |  |  | @ Cl=0.6, Cd= | 0.0066321
alpha (deg) | Cl | Cd | Cm | Cl/Cd
-17.5 | -0.304 | 0.20438 | -0.036 | -1.488
-17 | -0.318 | 0.19178 | -0.035 | -1.659
-16.5 | -0.332 | 0.18113 | -0.036 | -1.836
-16 | -0.347 | 0.17331 | -0.036 | -2
-15.5 | -0.36 | 0.16222 | -0.035 | -2.222
-15 | -0.374 | 0.15571 | -0.035 | -2.399
-14.5 | -0.386 | 0.14145 | -0.035 | -2.728
-14 | -0.397 | 0.13606 | -0.036 | -2.916
-13.5 | -0.406 | 0.12316 | -0.036 | -3.296
-13 | -0.413 | 0.11281 | -0.037 | -3.66
-12.5 | -0.414 | 0.10476 | -0.037 | -3.952
-12 | -0.411 | 0.09711 | -0.038 | -4.235
-11.5 | -0.405 | 0.09177 | -0.039 | -4.417
-11 | -0.396 | 0.084 | -0.039 | -4.713
-10.5 | -0.383 | 0.07844 | -0.04 | -4.882
-10 | -0.366 | 0.07235 | -0.04 | -5.06
-9.5 | -0.345 | 0.0676 | -0.04 | -5.11
-9 | -0.321 | 0.06266 | -0.04 | -5.122
-8.5 | -0.293 | 0.05835 | -0.041 | -5.019
-8 | -0.261 | 0.05436 | -0.041 | -4.804
-7.5 | -0.226 | 0.0508 | -0.042 | -4.454
-7 | -0.188 | 0.04773 | -0.044 | -3.948
-6.5 | -0.148 | 0.04495 | -0.044 | -3.294
-6 | -0.105 | 0.04201 | -0.045 | -2.508
-5.5 | -0.061 | 0.03958 | -0.046 | -1.541
-5 | -0.016 | 0.03742 | -0.049 | -0.415
-4.5 | 0.031 | 0.03556 | -0.051 | 0.869
-4 | 0.078 | 0.03356 | -0.052 | 2.326
-3.5 | 0.126 | 0.03284 | -0.054 | 3.829
-3 | 0.174 | 0.03177 | -0.054 | 5.465
-2.5 | 0.276 | 0.00874 | -0.116 | 31.519
-2 | 0.336 | 0.00835 | -0.117 | 40.175
-1.5 | 0.395 | 0.00824 | -0.118 | 48.013
-1 | 0.456 | 0.00818 | -0.119 | 55.715
-0.5 | 0.515 | 0.00812 | -0.119 | 63.488
0 | 0.57 | 0.00657 | -0.12 | 86.659
0.5 | 0.628 | 0.00669 | -0.121 | 93.827
1 | 0.686 | 0.0068 | -0.121 | 100.793
1.5 | 0.744 | 0.00689 | -0.122 | 108.017
2 | 0.799 | 0.00705 | -0.123 | 113.361
2.5 | 0.855 | 0.00718 | -0.123 | 119.089
3 | 0.91 | 0.00733 | -0.124 | 124.187
3.5 | 0.965 | 0.0142 | -0.125 | 67.944
4 | 1.017 | 0.01469 | -0.126 | 69.217
4.5 | 1.068 | 0.01528 | -0.126 | 69.905
5 | 1.117 | 0.01591 | -0.127 | 70.243
5.5 | 1.162 | 0.01659 | -0.128 | 70.018
6 | 1.202 | 0.01732 | -0.128 | 69.403
6.5 | 1.238 | 0.0181 | -0.129 | 68.428
7 | 1.27 | 0.01877 | -0.13 | 67.651
7.5 | 1.063 | 0.04832 | -0.059 | 22.004
8 | 1.075 | 0.05206 | -0.059 | 20.645
8.5 | 1.078 | 0.05626 | -0.057 | 19.161
9 | 1.075 | 0.06058 | -0.055 | 17.736
9.5 | 1.064 | 0.06427 | -0.053 | 16.554
10 | 1.047 | 0.07011 | -0.054 | 14.941
10.5 | 1.024 | 0.07638 | -0.052 | 13.409
11 | 0.996 | 0.08343 | -0.051 | 11.936
11.5 | 0.963 | 0.08844 | -0.05 | 10.885
12 | 0.926 | 0.09643 | -0.047 | 9.602

## 26. Re 500k Mach 0.00 (2)
BIGFOIL.COM POLAR EXPORT
NACA66A611
NACA66A611 |  |  |  | Cl Max: | 1.3231 | at alpha= | 12 | deg
XFOIL ncrit=9 |  |  |  | L/D Max: | 133.591 | at alpha= | 4.5 | deg
Re: | 500000 |  |  | Cd Min: | 0.22092 | at alpha= | -20 | deg
Mach: | 0 |  |  | Cl=0 at alpha= | -5.0872 | deg
|  |  |  | @ Cl=0.1, Cd= | 0.015394
|  |  |  | @ Cl=0.4, Cd= | 0.0094493
|  |  |  | @ Cl=0.6, Cd= | 0.0091211
alpha (deg) | Cl | Cd | Cm | Cl/Cd
-20 | -0.47 | 0.22092 | -0.0287 | -2.1275
-19.5 | -0.4546 | 0.21494 | -0.0328 | -2.115
-19 | -0.4406 | 0.20904 | -0.0369 | -2.1077
-18.5 | -0.4247 | 0.20178 | -0.0394 | -2.1048
-18 | -0.4099 | 0.19619 | -0.042 | -2.0893
-17.5 | -0.3977 | 0.1908 | -0.0443 | -2.0844
-17 | -0.3918 | 0.18638 | -0.0449 | -2.1022
-16.5 | -0.3675 | 0.17845 | -0.0516 | -2.0594
-16 | -0.3459 | 0.1708 | -0.059 | -2.0252
-15.5 | -0.3253 | 0.16311 | -0.0662 | -1.9944
-15 | -0.3018 | 0.15388 | -0.0714 | -1.9613
-14.5 | -0.2782 | 0.1468 | -0.0758 | -1.8951
-14 | -0.2561 | 0.13959 | -0.0814 | -1.8347
-13.5 | -0.2341 | 0.13188 | -0.0875 | -1.7751
-13 | -0.216 | 0.12415 | -0.0958 | -1.7398
-12.5 | -0.203 | 0.11655 | -0.1018 | -1.7417
-12 | -0.1845 | 0.10825 | -0.1048 | -1.7044
-11.5 | -0.1666 | 0.10236 | -0.1076 | -1.6276
-11 | -0.1536 | 0.09645 | -0.1104 | -1.5925
-10.5 | -0.1457 | 0.09008 | -0.1138 | -1.6175
-9 | -0.1553 | 0.06694 | -0.1256 | -2.32
-8.5 | -0.1744 | 0.05892 | -0.1304 | -2.9599
-8 | -0.1686 | 0.05432 | -0.1307 | -3.1038
-7.5 | -0.1585 | 0.04871 | -0.1318 | -3.254
-7 | -0.1408 | 0.04264 | -0.1327 | -3.3021
-6.5 | -0.105 | 0.03839 | -0.1318 | -2.7351
-6 | -0.0865 | 0.02925 | -0.1311 | -2.9573
-5.5 | -0.044 | 0.0262 | -0.1309 | -1.6794
-5 | 0.0093 | 0.02598 | -0.1299 | 0.35797
-4.5 | 0.0501 | 0.01742 | -0.1283 | 2.876
-4 | 0.1033 | 0.01526 | -0.1278 | 6.7693
-3.5 | 0.1559 | 0.01333 | -0.1275 | 11.6954
-3 | 0.2075 | 0.01256 | -0.1273 | 16.5207
-2.5 | 0.2595 | 0.01187 | -0.127 | 21.8618
-2 | 0.3136 | 0.0111 | -0.1271 | 28.2523
-1.5 | 0.3698 | 0.01067 | -0.1276 | 34.6579
-1 | 0.4126 | 0.00894 | -0.1267 | 46.1521
-0.5 | 0.4626 | 0.0091 | -0.1253 | 50.8352
0 | 0.5142 | 0.00907 | -0.1242 | 56.6924
0.5 | 0.5691 | 0.00903 | -0.124 | 63.0233
1 | 0.62 | 0.00918 | -0.1236 | 67.5381
1.5 | 0.6772 | 0.00905 | -0.1242 | 74.8287
2 | 0.7357 | 0.00891 | -0.125 | 82.5701
3 | 0.843 | 0.00846 | -0.1242 | 99.6454
3.5 | 0.8948 | 0.0078 | -0.1228 | 114.7179
4 | 0.9538 | 0.00736 | -0.1231 | 129.5924
4.5 | 1.0006 | 0.00749 | -0.1216 | 133.5915
5 | 0.9936 | 0.00934 | -0.1096 | 106.3812
5.5 | 0.9693 | 0.01217 | -0.0957 | 79.6467
6 | 0.9588 | 0.01563 | -0.0858 | 61.3436
6.5 | 0.9891 | 0.01711 | -0.0822 | 57.8083
7 | 1.0223 | 0.01843 | -0.0792 | 55.4693
7.5 | 1.0446 | 0.02059 | -0.0747 | 50.7334
8 | 1.0767 | 0.02213 | -0.0717 | 48.6534
8.5 | 1.1081 | 0.02382 | -0.0689 | 46.5197
9 | 1.1386 | 0.02691 | -0.0659 | 42.3114
9.5 | 1.1742 | 0.02828 | -0.0638 | 41.5205
10 | 1.2087 | 0.03011 | -0.0618 | 40.1428
10.5 | 1.253 | 0.03346 | -0.0608 | 37.4477
11 | 1.281 | 0.03562 | -0.0582 | 35.9629
11.5 | 1.3028 | 0.038 | -0.0553 | 34.2842
12 | 1.3231 | 0.04469 | -0.0523 | 29.6062
12.5 | 1.3217 | 0.05037 | -0.0475 | 26.2398
13 | 1.2976 | 0.05906 | -0.0421 | 21.9709
13.5 | 1.2582 | 0.06933 | -0.0382 | 18.148
14 | 1.2108 | 0.08126 | -0.0372 | 14.9003
14.5 | 1.1626 | 0.09506 | -0.0403 | 12.2302
15 | 1.1167 | 0.11143 | -0.0482 | 10.0215
15.5 | 1.071 | 0.13224 | -0.0615 | 8.0989
16 | 0.9811 | 0.18723 | -0.0898 | 5.2401
16.5 | 0.9884 | 0.19646 | -0.0949 | 5.031
17 | 0.9991 | 0.20391 | -0.099 | 4.8997

## 27. Re 500k Mach 0.10 (1)
BIGFOIL.COM POLAR EXPORT
NACA66A611
NACA66A611 |  |  |  | Cl Max: | 1.242 | at alpha= | 6.5 | deg
JavaFoil+Calcfoil stall+Eppler ext transition |  |  |  | L/D Max: | 124.067 | at alpha= | 3 | deg
Re: | 500000 |  |  | Cd Min: | 0.00662 | at alpha= | 0 | deg
Mach: | 0.1 |  |  | Cl=0 at alpha= | -4.8298 | deg
|  |  |  | @ Cl=0.1, Cd= | 0.033623
|  |  |  | @ Cl=0.4, Cd= | 0.0082846
|  |  |  | @ Cl=0.6, Cd= | 0.0066627
alpha (deg) | Cl | Cd | Cm | Cl/Cd
-17.5 | -0.263 | 0.21546 | -0.036 | -1.219
-17 | -0.278 | 0.20882 | -0.036 | -1.334
-16.5 | -0.295 | 0.19777 | -0.036 | -1.49
-16 | -0.311 | 0.1862 | -0.037 | -1.671
-15.5 | -0.327 | 0.1692 | -0.037 | -1.934
-15 | -0.343 | 0.15668 | -0.036 | -2.19
-14.5 | -0.358 | 0.1506 | -0.036 | -2.378
-14 | -0.372 | 0.13894 | -0.036 | -2.677
-13.5 | -0.384 | 0.1296 | -0.036 | -2.964
-13 | -0.394 | 0.12005 | -0.037 | -3.283
-12.5 | -0.398 | 0.10985 | -0.037 | -3.623
-12 | -0.398 | 0.10257 | -0.038 | -3.879
-11.5 | -0.394 | 0.09282 | -0.038 | -4.249
-11 | -0.387 | 0.08667 | -0.039 | -4.469
-10.5 | -0.376 | 0.08031 | -0.04 | -4.686
-10 | -0.361 | 0.07369 | -0.04 | -4.904
-9.5 | -0.342 | 0.06838 | -0.04 | -5.005
-9 | -0.319 | 0.06352 | -0.04 | -5.02
-8.5 | -0.292 | 0.05889 | -0.041 | -4.954
-8 | -0.261 | 0.05484 | -0.042 | -4.755
-7.5 | -0.226 | 0.05107 | -0.042 | -4.43
-7 | -0.189 | 0.04777 | -0.043 | -3.95
-6.5 | -0.148 | 0.04478 | -0.044 | -3.314
-6 | -0.106 | 0.04205 | -0.045 | -2.514
-5.5 | -0.061 | 0.03964 | -0.047 | -1.545
-5 | -0.016 | 0.03755 | -0.049 | -0.415
-4.5 | 0.031 | 0.03558 | -0.051 | 0.872
-4 | 0.078 | 0.03426 | -0.052 | 2.288
-3.5 | 0.126 | 0.03287 | -0.053 | 3.843
-3 | 0.174 | 0.0318 | -0.053 | 5.486
-2.5 | 0.277 | 0.00848 | -0.117 | 32.671
-2 | 0.337 | 0.00835 | -0.118 | 40.397
-1.5 | 0.397 | 0.00829 | -0.118 | 47.955
-1 | 0.458 | 0.00818 | -0.119 | 56.06
-0.5 | 0.518 | 0.00811 | -0.12 | 63.859
0 | 0.572 | 0.00662 | -0.121 | 86.527
0.5 | 0.631 | 0.00671 | -0.121 | 94.082
1 | 0.689 | 0.00682 | -0.122 | 101.012
1.5 | 0.747 | 0.00693 | -0.123 | 107.787
2 | 0.803 | 0.00707 | -0.123 | 113.586
2.5 | 0.859 | 0.0072 | -0.124 | 119.326
3 | 0.914 | 0.00737 | -0.125 | 124.067
3.5 | 0.969 | 0.01425 | -0.126 | 68.005
4 | 1.022 | 0.01477 | -0.126 | 69.169
4.5 | 1.073 | 0.01537 | -0.127 | 69.816
5 | 1.122 | 0.01603 | -0.128 | 70.014
5.5 | 1.166 | 0.01671 | -0.128 | 69.799
6 | 1.206 | 0.01745 | -0.129 | 69.143
6.5 | 1.242 | 0.01824 | -0.13 | 68.099
7 | 1.046 | 0.045 | -0.064 | 23.24
7.5 | 1.065 | 0.04889 | -0.059 | 21.778
8 | 1.074 | 0.05228 | -0.058 | 20.549
8.5 | 1.075 | 0.05687 | -0.056 | 18.908
9 | 1.069 | 0.06136 | -0.054 | 17.422
9.5 | 1.056 | 0.06499 | -0.054 | 16.242
10 | 1.035 | 0.07073 | -0.053 | 14.63
10.5 | 1.007 | 0.07826 | -0.052 | 12.872
11 | 0.974 | 0.08432 | -0.05 | 11.55
11.5 | 0.936 | 0.09068 | -0.047 | 10.319

## 28. Re 500k Mach 0.10 (2)
BIGFOIL.COM POLAR EXPORT
NACA66A611
NACA66A611 |  |  |  | Cl Max: | 1.3138 | at alpha= | 12 | deg
XFOIL ncrit=9 |  |  |  | L/D Max: | 133.196 | at alpha= | 4.5 | deg
Re: | 500000 |  |  | Cd Min: | 0.22144 | at alpha= | -20 | deg
Mach: | 0.1 |  |  | Cl=0 at alpha= | -5.0879 | deg
|  |  |  | @ Cl=0.1, Cd= | 0.015592
|  |  |  | @ Cl=0.4, Cd= | 0.0095693
|  |  |  | @ Cl=0.6, Cd= | 0.0091882
alpha (deg) | Cl | Cd | Cm | Cl/Cd
-20 | -0.4705 | 0.22144 | -0.0289 | -2.1247
-19.5 | -0.455 | 0.21544 | -0.0331 | -2.112
-19 | -0.4408 | 0.20954 | -0.0372 | -2.1037
-18.5 | -0.4247 | 0.20225 | -0.0397 | -2.0999
-18 | -0.4098 | 0.19666 | -0.0422 | -2.0838
-17.5 | -0.3981 | 0.19135 | -0.0444 | -2.0805
-17 | -0.3898 | 0.18652 | -0.0457 | -2.0899
-16.5 | -0.3655 | 0.17862 | -0.0525 | -2.0462
-16 | -0.3436 | 0.17096 | -0.06 | -2.0098
-15.5 | -0.3228 | 0.16325 | -0.0673 | -1.9773
-15 | -0.2983 | 0.154 | -0.0722 | -1.937
-14.5 | -0.2752 | 0.14698 | -0.0768 | -1.8724
-14 | -0.2528 | 0.13971 | -0.0824 | -1.8095
-13.5 | -0.2306 | 0.13195 | -0.0887 | -1.7476
-13 | -0.2138 | 0.12443 | -0.0966 | -1.7182
-12.5 | -0.2002 | 0.11681 | -0.1026 | -1.7139
-12 | -0.1805 | 0.1086 | -0.1054 | -1.6621
-11.5 | -0.1638 | 0.10277 | -0.108 | -1.5939
-11 | -0.1507 | 0.09679 | -0.1109 | -1.557
-10.5 | -0.1435 | 0.09043 | -0.1144 | -1.5869
-10 | -0.1395 | 0.08398 | -0.1186 | -1.6611
-9.5 | -0.136 | 0.07726 | -0.1217 | -1.7603
-9 | -0.148 | 0.06817 | -0.1248 | -2.171
-8.5 | -0.1593 | 0.06075 | -0.1292 | -2.6222
-8 | -0.1615 | 0.0555 | -0.1307 | -2.9099
-7.5 | -0.154 | 0.04956 | -0.1322 | -3.1073
-7 | -0.1379 | 0.04332 | -0.1333 | -3.1833
-6.5 | -0.1034 | 0.03886 | -0.1326 | -2.6608
-6 | -0.0857 | 0.02969 | -0.1319 | -2.8865
-5.5 | -0.0436 | 0.02656 | -0.1317 | -1.6416
-5 | 0.0093 | 0.02623 | -0.1306 | 0.35456
-4.5 | 0.05 | 0.01764 | -0.129 | 2.8345
-4 | 0.1037 | 0.01544 | -0.1285 | 6.7163
-3.5 | 0.1567 | 0.01343 | -0.1282 | 11.6679
-3 | 0.2079 | 0.01265 | -0.1279 | 16.4348
-2.5 | 0.2605 | 0.01192 | -0.1276 | 21.854
-2 | 0.315 | 0.01114 | -0.1278 | 28.2765
-1.5 | 0.3717 | 0.01072 | -0.1283 | 34.6735
-1 | 0.414 | 0.009 | -0.1272 | 46
-0.5 | 0.4647 | 0.00914 | -0.1259 | 50.8425
0 | 0.517 | 0.00911 | -0.1249 | 56.7508
0.5 | 0.5703 | 0.00912 | -0.1243 | 62.5329
1 | 0.6226 | 0.00924 | -0.1241 | 67.381
1.5 | 0.6806 | 0.00909 | -0.1248 | 74.8735
2 | 0.7373 | 0.00902 | -0.1252 | 81.7406
2.5 | 0.7917 | 0.00889 | -0.1251 | 89.0551
3.5 | 0.8999 | 0.00783 | -0.1234 | 114.9298
4 | 0.9579 | 0.00739 | -0.1234 | 129.6211
4.5 | 1.0043 | 0.00754 | -0.1217 | 133.1963
5 | 0.993 | 0.00946 | -0.1088 | 104.9683
5.5 | 0.9684 | 0.01239 | -0.095 | 78.1598
6 | 0.9592 | 0.01583 | -0.0853 | 60.5938
6.5 | 0.9901 | 0.0173 | -0.0817 | 57.2312
7 | 1.023 | 0.01866 | -0.0786 | 54.8232
7.5 | 1.0454 | 0.02085 | -0.0741 | 50.1391
8 | 1.0773 | 0.02246 | -0.071 | 47.9653
8.5 | 1.1087 | 0.0242 | -0.0682 | 45.814
9 | 1.1404 | 0.02725 | -0.0652 | 41.8495
9.5 | 1.1764 | 0.02872 | -0.0631 | 40.961
10 | 1.2111 | 0.03068 | -0.061 | 39.4752
10.5 | 1.256 | 0.03421 | -0.0599 | 36.7144
11 | 1.2825 | 0.0365 | -0.0571 | 35.137
11.5 | 1.3032 | 0.03933 | -0.0541 | 33.135
12 | 1.3138 | 0.04671 | -0.0501 | 28.1267
12.5 | 1.304 | 0.05345 | -0.0449 | 24.3966
13 | 1.2722 | 0.06284 | -0.0399 | 20.2451
13.5 | 1.2314 | 0.07337 | -0.0372 | 16.7834
14 | 1.1852 | 0.08572 | -0.0377 | 13.8264
14.5 | 1.1392 | 0.10022 | -0.0426 | 11.367
15 | 1.0955 | 0.11758 | -0.0522 | 9.3171
15.5 | 1.0431 | 0.1456 | -0.0699 | 7.1641
16 | 0.9812 | 0.18902 | -0.0911 | 5.191
16.5 | 0.9889 | 0.19829 | -0.0963 | 4.9871
17 | 1.0001 | 0.20578 | -0.1004 | 4.86

## 29. Re 500k Mach 0.25 (1)
BIGFOIL.COM POLAR EXPORT
NACA66A611
NACA66A611 |  |  |  | Cl Max: | 1.228 | at alpha= | 6 | deg
JavaFoil+Calcfoil stall+Eppler ext transition |  |  |  | L/D Max: | 124.538 | at alpha= | 3 | deg
Re: | 500000 |  |  | Cd Min: | 0.0067 | at alpha= | 0 | deg
Mach: | 0.25 |  |  | Cl=0 at alpha= | -4.8333 | deg
|  |  |  | @ Cl=0.1, Cd= | 0.033978
|  |  |  | @ Cl=0.4, Cd= | 0.0083677
|  |  |  | @ Cl=0.6, Cd= | 0.0067213
alpha (deg) | Cl | Cd | Cm | Cl/Cd
-15 | -0.058 | 0.14012 | -0.042 | -0.417
-14.5 | -0.056 | 0.13437 | -0.042 | -0.414
-14 | -0.112 | 0.18443 | -0.042 | -0.609
-13.5 | -0.174 | 0.16651 | -0.04 | -1.043
-13 | -0.219 | 0.15235 | -0.039 | -1.438
-12.5 | -0.252 | 0.13951 | -0.039 | -1.808
-12 | -0.278 | 0.12171 | -0.039 | -2.283
-11.5 | -0.298 | 0.11062 | -0.038 | -2.691
-11 | -0.312 | 0.09856 | -0.039 | -3.161
-10.5 | -0.319 | 0.09214 | -0.04 | -3.461
-10 | -0.32 | 0.0817 | -0.041 | -3.911
-9.5 | -0.313 | 0.07354 | -0.041 | -4.26
-9 | -0.3 | 0.06738 | -0.041 | -4.455
-8.5 | -0.281 | 0.06155 | -0.041 | -4.56
-8 | -0.255 | 0.05677 | -0.042 | -4.496
-7.5 | -0.225 | 0.05248 | -0.043 | -4.278
-7 | -0.189 | 0.04896 | -0.044 | -3.864
-6.5 | -0.15 | 0.04553 | -0.045 | -3.294
-6 | -0.107 | 0.04263 | -0.046 | -2.518
-5.5 | -0.062 | 0.0401 | -0.047 | -1.555
-5 | -0.016 | 0.03767 | -0.049 | -0.422
-4.5 | 0.032 | 0.03628 | -0.051 | 0.875
-4 | 0.08 | 0.03459 | -0.053 | 2.322
-3.5 | 0.13 | 0.03306 | -0.055 | 3.919
-3 | 0.179 | 0.032 | -0.054 | 5.596
-2.5 | 0.284 | 0.00854 | -0.12 | 33.306
-2 | 0.346 | 0.00842 | -0.121 | 41.154
-1.5 | 0.408 | 0.00836 | -0.122 | 48.814
-1 | 0.471 | 0.00826 | -0.122 | 56.997
-0.5 | 0.532 | 0.0082 | -0.123 | 64.866
0 | 0.587 | 0.0067 | -0.124 | 87.68
0.5 | 0.648 | 0.0068 | -0.125 | 95.24
1 | 0.707 | 0.00692 | -0.125 | 102.142
1.5 | 0.767 | 0.00706 | -0.126 | 108.696
2 | 0.824 | 0.0072 | -0.127 | 114.403
2.5 | 0.881 | 0.00737 | -0.127 | 119.566
3 | 0.938 | 0.00753 | -0.128 | 124.538
3.5 | 0.994 | 0.01468 | -0.129 | 67.712
4 | 1.047 | 0.01525 | -0.13 | 68.666
4.5 | 1.099 | 0.01591 | -0.13 | 69.097
5 | 1.148 | 0.01663 | -0.131 | 69.03
5.5 | 1.191 | 0.01735 | -0.132 | 68.632
6 | 1.228 | 0.01823 | -0.132 | 67.398
6.5 | 1.035 | 0.04296 | -0.064 | 24.085
7 | 1.054 | 0.04629 | -0.06 | 22.758
7.5 | 1.068 | 0.0499 | -0.06 | 21.397
8 | 1.064 | 0.05424 | -0.056 | 19.619
8.5 | 1.048 | 0.05933 | -0.054 | 17.671
9 | 1.02 | 0.06484 | -0.052 | 15.732
9.5 | 0.979 | 0.06979 | -0.049 | 14.022
10 | 0.925 | 0.07592 | -0.049 | 12.183
10.5 | 0.859 | 0.08684 | -0.045 | 9.892
11 | 0.783 | 0.09915 | -0.043 | 7.898

## 30. Re 500k Mach 0.25 (2)
BIGFOIL.COM POLAR EXPORT
NACA66A611
NACA66A611 |  |  |  | Cl Max: | 1.2742 | at alpha= | 11 | deg
XFOIL ncrit=9 |  |  |  | L/D Max: | 129.518 | at alpha= | 4.5 | deg
Re: | 500000 |  |  | Cd Min: | 0.22444 | at alpha= | -20 | deg
Mach: | 0.25 |  |  | Cl=0 at alpha= | -5.1026 | deg
|  |  |  | @ Cl=0.1, Cd= | 0.016613
|  |  |  | @ Cl=0.4, Cd= | 0.010181
|  |  |  | @ Cl=0.6, Cd= | 0.0095503
alpha (deg) | Cl | Cd | Cm | Cl/Cd
-20 | -0.4737 | 0.22444 | -0.0303 | -2.1106
-19.5 | -0.4574 | 0.21834 | -0.0346 | -2.0949
-18.5 | -0.425 | 0.20493 | -0.0411 | -2.0739
-18 | -0.4105 | 0.19938 | -0.0437 | -2.0589
-17.5 | -0.4061 | 0.1954 | -0.0435 | -2.0783
-17 | -0.3803 | 0.18749 | -0.0501 | -2.0284
-16.5 | -0.3547 | 0.17961 | -0.0579 | -1.9748
-16 | -0.3314 | 0.17184 | -0.0656 | -1.9285
-15.5 | -0.3091 | 0.16405 | -0.073 | -1.8842
-15 | -0.2829 | 0.15507 | -0.0767 | -1.8243
-14.5 | -0.2588 | 0.14782 | -0.0822 | -1.7508
-14 | -0.2352 | 0.14026 | -0.0883 | -1.6769
-13.5 | -0.2139 | 0.13257 | -0.0951 | -1.6135
-13 | -0.2011 | 0.12581 | -0.1012 | -1.5984
-12.5 | -0.1835 | 0.11697 | -0.1055 | -1.5688
-12 | -0.1646 | 0.11068 | -0.1081 | -1.4872
-11.5 | -0.1494 | 0.10473 | -0.1108 | -1.4265
-11 | -0.1363 | 0.09857 | -0.1138 | -1.3828
-10.5 | -0.1317 | 0.09237 | -0.118 | -1.4258
-10 | -0.1246 | 0.08612 | -0.1212 | -1.4468
-9.5 | -0.1189 | 0.07948 | -0.1242 | -1.496
-9 | -0.118 | 0.07236 | -0.1248 | -1.6307
-8.5 | -0.1124 | 0.0669 | -0.1264 | -1.6801
-8 | -0.117 | 0.06059 | -0.1295 | -1.931
-7.5 | -0.1273 | 0.05362 | -0.134 | -2.3741
-7 | -0.1196 | 0.04658 | -0.1366 | -2.5676
-6.5 | -0.0931 | 0.04135 | -0.1369 | -2.2515
-6 | -0.0799 | 0.03215 | -0.1364 | -2.4852
-5.5 | -0.0399 | 0.02863 | -0.1361 | -1.3936
-5 | 0.0103 | 0.02764 | -0.1347 | 0.37265
-4.5 | 0.0504 | 0.01882 | -0.133 | 2.678
-4 | 0.1059 | 0.01635 | -0.1325 | 6.4771
-3.5 | 0.1578 | 0.01417 | -0.1317 | 11.1362
-3 | 0.211 | 0.0131 | -0.1313 | 16.1069
-2.5 | 0.2665 | 0.01221 | -0.1311 | 21.8264
-2 | 0.3234 | 0.01141 | -0.1313 | 28.3436
-1.5 | 0.3757 | 0.01121 | -0.1309 | 33.5147
-1 | 0.4227 | 0.00922 | -0.1304 | 45.846
0 | 0.5305 | 0.00937 | -0.1282 | 56.6169
0.5 | 0.5777 | 0.00958 | -0.1263 | 60.3027
1 | 0.6377 | 0.0095 | -0.1271 | 67.1263
1.5 | 0.7004 | 0.00932 | -0.1282 | 75.1502
2 | 0.7516 | 0.00947 | -0.1274 | 79.3664
2.5 | 0.8143 | 0.00913 | -0.1283 | 89.1895
3 | 0.8692 | 0.00878 | -0.1275 | 98.9977
3.5 | 0.925 | 0.00807 | -0.1261 | 114.6221
4 | 0.9803 | 0.00761 | -0.1249 | 128.8173
4.5 | 1.0206 | 0.00788 | -0.1214 | 129.5178
5 | 0.9906 | 0.01021 | -0.1048 | 97.0225
5.5 | 0.965 | 0.01359 | -0.0915 | 71.0081
6 | 0.9634 | 0.01683 | -0.083 | 57.243
6.5 | 0.9956 | 0.01837 | -0.0793 | 54.1971
7 | 1.0271 | 0.02 | -0.0757 | 51.355
7.5 | 1.0493 | 0.02239 | -0.0709 | 46.8647
8 | 1.0804 | 0.02434 | -0.0674 | 44.3878
8.5 | 1.1128 | 0.02635 | -0.0643 | 42.2315
9 | 1.1517 | 0.02934 | -0.0616 | 39.2536
9.5 | 1.19 | 0.03142 | -0.0592 | 37.874
10 | 1.2368 | 0.03583 | -0.0579 | 34.5186
10.5 | 1.2627 | 0.03986 | -0.054 | 31.6784
11 | 1.2742 | 0.04366 | -0.0498 | 29.1846
11.5 | 1.2702 | 0.04945 | -0.045 | 25.6866
12 | 1.245 | 0.05814 | -0.0402 | 21.4138
12.5 | 1.2043 | 0.06869 | -0.037 | 17.5324
13 | 1.1655 | 0.07977 | -0.0369 | 14.6108
15 | 0.9911 | 0.16558 | -0.0812 | 5.9856
15.5 | 0.98 | 0.18378 | -0.0895 | 5.3325
16 | 0.9864 | 0.19702 | -0.0975 | 5.0066

## 31. Re 500k Mach 0.50 (1)
BIGFOIL.COM POLAR EXPORT
NACA66A611
NACA66A611 |  |  |  | Cl Max: | 1.303 | at alpha= | 20 | deg
JavaFoil+Calcfoil stall+Eppler ext transition |  |  |  | L/D Max: | 124.613 | at alpha= | 3 | deg
Re: | 500000 |  |  | Cd Min: | 0.00718 | at alpha= | 0 | deg
Mach: | 0.5 |  |  | Cl=0 at alpha= | -4.8333 | deg
|  |  |  | @ Cl=0.1, Cd= | 0.035522
|  |  |  | @ Cl=0.4, Cd= | 0.008724
|  |  |  | @ Cl=0.6, Cd= | 0.0083973
alpha (deg) | Cl | Cd | Cm | Cl/Cd
-20 | -0.822 | 0.21923 | -0.055 | -3.751
-19.5 | -0.796 | 0.21426 | -0.055 | -3.714
-19 | -0.769 | 0.20584 | -0.056 | -3.737
-18.5 | -0.741 | 0.1966 | -0.053 | -3.768
-18 | -0.714 | 0.19384 | -0.054 | -3.684
-17.5 | -0.687 | 0.18398 | -0.054 | -3.736
-17 | -0.661 | 0.17936 | -0.054 | -3.683
-16.5 | -0.634 | 0.17481 | -0.055 | -3.626
-16 | -0.607 | 0.16956 | -0.055 | -3.58
-15.5 | -0.579 | 0.15985 | -0.053 | -3.622
-15 | -0.552 | 0.15382 | -0.053 | -3.588
-14.5 | -0.525 | 0.15683 | -0.053 | -3.347
-14 | -0.498 | 0.14537 | -0.054 | -3.426
-13.5 | -0.471 | 0.14133 | -0.054 | -3.333
-13 | -0.444 | 0.13884 | -0.054 | -3.199
-12.5 | -0.417 | 0.14211 | -0.054 | -2.934
-12 | -0.39 | 0.13338 | -0.054 | -2.922
-11.5 | -0.362 | 0.12578 | -0.05 | -2.878
-11 | -0.335 | 0.12262 | -0.051 | -2.732
-10.5 | -0.308 | 0.11057 | -0.052 | -2.785
-10 | -0.281 | 0.10764 | -0.052 | -2.609
-9.5 | -0.254 | 0.10359 | -0.053 | -2.449
-9 | -0.227 | 0.09919 | -0.053 | -2.284
-8.5 | -0.199 | 0.09664 | -0.054 | -2.063
-8 | -0.172 | 0.14728 | -0.049 | -1.167
-7.5 | -0.145 | 0.08785 | -0.049 | -1.648
-7 | -0.118 | 0.08506 | -0.05 | -1.384
-6.5 | -0.091 | 0.08312 | -0.051 | -1.089
-6 | -0.099 | 0.05279 | -0.048 | -1.877
-5.5 | -0.063 | 0.04487 | -0.049 | -1.41
-5 | -0.017 | 0.04134 | -0.05 | -0.407
-4.5 | 0.034 | 0.03808 | -0.053 | 0.902
-4 | 0.088 | 0.03593 | -0.056 | 2.449
-3.5 | 0.143 | 0.03406 | -0.059 | 4.201
-3 | 0.199 | 0.03259 | -0.06 | 6.102
-2.5 | 0.255 | 0.03147 | -0.062 | 8.103
-2 | 0.386 | 0.00874 | -0.134 | 44.218
-1.5 | 0.456 | 0.00866 | -0.135 | 52.651
-1 | 0.526 | 0.0086 | -0.136 | 61.182
-0.5 | 0.595 | 0.00851 | -0.137 | 69.891
0 | 0.654 | 0.00718 | -0.138 | 91.051
0.5 | 0.72 | 0.00735 | -0.138 | 98.025
1 | 0.787 | 0.00751 | -0.139 | 104.821
1.5 | 0.854 | 0.00769 | -0.14 | 111.035
2 | 0.915 | 0.00787 | -0.141 | 116.291
2.5 | 0.979 | 0.0081 | -0.142 | 120.796
3 | 1.04 | 0.00835 | -0.142 | 124.613
3.5 | 1.1 | 0.01682 | -0.143 | 65.396
4 | 1.155 | 0.01764 | -0.144 | 65.469
4.5 | 1.205 | 0.01864 | -0.145 | 64.657
5 | 1.247 | 0.01968 | -0.146 | 63.336
5.5 | 1.042 | 0.04019 | -0.067 | 25.928
6 | 1.031 | 0.04413 | -0.061 | 23.362
6.5 | 0.955 | 0.05148 | -0.055 | 18.548
7 | 0.632 | 0.06394 | -0.05 | 9.886
7.5 | 0.659 | 0.0921 | -0.057 | 7.151
8 | 0.685 | 0.09433 | -0.057 | 7.258
8.5 | 0.711 | 0.09809 | -0.057 | 7.244
9 | 0.738 | 0.10127 | -0.065 | 7.283
9.5 | 0.763 | 0.10415 | -0.066 | 7.329
10 | 0.789 | 0.10823 | -0.066 | 7.291
10.5 | 0.815 | 0.12014 | -0.066 | 6.781
11 | 0.842 | 0.12457 | -0.073 | 6.757
11.5 | 0.868 | 0.12737 | -0.074 | 6.811
12 | 0.893 | 0.13723 | -0.074 | 6.506
12.5 | 0.918 | 0.14068 | -0.074 | 6.527
13 | 0.945 | 0.14214 | -0.077 | 6.645
13.5 | 0.971 | 0.14792 | -0.081 | 6.565
14 | 0.996 | 0.15253 | -0.081 | 6.531
14.5 | 1.021 | 0.16029 | -0.082 | 6.373
15 | 1.049 | 0.17156 | -0.087 | 6.115
15.5 | 1.074 | 0.17659 | -0.088 | 6.082
16 | 1.099 | 0.18083 | -0.088 | 6.077
16.5 | 1.124 | 0.18729 | -0.09 | 6.003
17 | 1.152 | 0.19717 | -0.094 | 5.841
17.5 | 1.176 | 0.19847 | -0.095 | 5.928
18 | 1.201 | 0.20584 | -0.095 | 5.835
18.5 | 1.227 | 0.21406 | -0.097 | 5.731
19 | 1.254 | 0.21592 | -0.1 | 5.807
19.5 | 1.278 | 0.22124 | -0.101 | 5.777
20 | 1.303 | 0.22756 | -0.101 | 5.724

## 32. Re 500k Mach 0.50 (2)
BIGFOIL.COM POLAR EXPORT
NACA66A611
NACA66A611 |  |  |  | Cl Max: | 1.1957 | at alpha= | 20 | deg
XFOIL ncrit=9 |  |  |  | L/D Max: | 119.142 | at alpha= | 4 | deg
Re: | 500000 |  |  | Cd Min: | 0.30092 | at alpha= | 20 | deg
Mach: | 0.5 |  |  | Cl=0 at alpha= | -5.4024 | deg
|  |  |  | @ Cl=0.1, Cd= | 0.022513
|  |  |  | @ Cl=0.4, Cd= | 0.012943
|  |  |  | @ Cl=0.6, Cd= | 0.011379
alpha (deg) | Cl | Cd | Cm | Cl/Cd
-19.5 | -0.4721 | 0.23247 | -0.0407 | -2.0308
-19 | -0.4543 | 0.22574 | -0.0437 | -2.0125
-18 | -0.4066 | 0.2108 | -0.0548 | -1.9288
-17.5 | -0.3739 | 0.20195 | -0.0631 | -1.8514
-17 | -0.3423 | 0.19359 | -0.0724 | -1.7682
-16 | -0.2827 | 0.17553 | -0.0865 | -1.6106
-15.5 | -0.2545 | 0.16758 | -0.0929 | -1.5187
-15 | -0.2301 | 0.16007 | -0.0982 | -1.4375
-14.5 | -0.2057 | 0.1524 | -0.1037 | -1.3497
-14 | -0.1873 | 0.14556 | -0.1086 | -1.2868
-13.5 | -0.1738 | 0.13918 | -0.1132 | -1.2487
-13 | -0.1606 | 0.13276 | -0.1173 | -1.2097
-12.5 | -0.1346 | 0.12448 | -0.118 | -1.0813
-12 | -0.1181 | 0.11808 | -0.1208 | -1.0002
-11.5 | -0.1027 | 0.11174 | -0.1237 | -0.9191
-11 | -0.0953 | 0.10604 | -0.1279 | -0.89872
-10.5 | -0.0849 | 0.09974 | -0.1313 | -0.85121
-10 | -0.0726 | 0.09332 | -0.134 | -0.77797
-9.5 | -0.055 | 0.08635 | -0.1338 | -0.63694
-9 | -0.0421 | 0.08077 | -0.1357 | -0.52123
-8.5 | -0.0331 | 0.07494 | -0.1382 | -0.44169
-8 | -0.0279 | 0.06892 | -0.1433 | -0.40482
-7.5 | -0.0221 | 0.06233 | -0.1473 | -0.35456
-7 | -0.0278 | 0.0555 | -0.152 | -0.5009
-6.5 | -0.0376 | 0.04787 | -0.1532 | -0.78546
-6 | -0.0282 | 0.0429 | -0.1529 | -0.65734
-5.5 | -0.0073 | 0.03758 | -0.1532 | -0.19425
-5 | 0.0301 | 0.03389 | -0.1521 | 0.88817
-4.5 | 0.057 | 0.02672 | -0.1508 | 2.1332
-4 | 0.1079 | 0.02174 | -0.1496 | 4.9632
-3.5 | 0.1593 | 0.01799 | -0.1467 | 8.8549
-3 | 0.2164 | 0.01569 | -0.1452 | 13.7922
-2.5 | 0.2796 | 0.01432 | -0.1447 | 19.5251
-2 | 0.344 | 0.01325 | -0.1445 | 25.9623
-1.5 | 0.3893 | 0.01301 | -0.1414 | 29.9231
-1 | 0.4533 | 0.01261 | -0.1415 | 35.9477
-0.5 | 0.5122 | 0.01073 | -0.1417 | 47.7353
0 | 0.5512 | 0.01146 | -0.1365 | 48.0977
0.5 | 0.6117 | 0.01136 | -0.135 | 53.8468
1 | 0.6836 | 0.01117 | -0.1362 | 61.1996
1.5 | 0.7289 | 0.01169 | -0.133 | 62.3524
2 | 0.8057 | 0.01134 | -0.135 | 71.0494
2.5 | 0.8587 | 0.01151 | -0.1326 | 74.6047
3 | 0.9518 | 0.01043 | -0.1366 | 91.256
3.5 | 1.0146 | 0.0094 | -0.1339 | 107.9362
4 | 1.0556 | 0.00886 | -0.1272 | 119.1422
4.5 | 1.0471 | 0.01009 | -0.1127 | 103.776
5 | 1.0035 | 0.01395 | -0.0955 | 71.9355
5.5 | 0.9709 | 0.01864 | -0.0824 | 52.0869
6 | 0.988 | 0.02153 | -0.0759 | 45.8895
6.5 | 1.0184 | 0.02389 | -0.0709 | 42.6287
7 | 1.0465 | 0.02657 | -0.0659 | 39.3865
7.5 | 1.0663 | 0.03012 | -0.06 | 35.4017
8 | 1.1071 | 0.03283 | -0.0556 | 33.7222
8.5 | 1.1487 | 0.03626 | -0.0513 | 31.6795
9 | 1.1757 | 0.04227 | -0.0464 | 27.8141
9.5 | 1.1781 | 0.04947 | -0.0412 | 23.8144
10 | 1.1574 | 0.05844 | -0.0375 | 19.8049
10.5 | 1.127 | 0.06899 | -0.0365 | 16.3357
11 | 1.0921 | 0.08152 | -0.0392 | 13.3967
11.5 | 1.0572 | 0.09623 | -0.0462 | 10.9862
12 | 1.0261 | 0.11358 | -0.0573 | 9.0342
12.5 | 1.006 | 0.13271 | -0.0695 | 7.5804
13 | 0.9967 | 0.14891 | -0.079 | 6.6933
13.5 | 0.9947 | 0.16332 | -0.0873 | 6.0905
14 | 0.9983 | 0.17641 | -0.0946 | 5.659
14.5 | 1.0069 | 0.18827 | -0.1012 | 5.3482
15 | 1.0193 | 0.19809 | -0.1055 | 5.1456
15.5 | 1.0339 | 0.20937 | -0.1116 | 4.9381
16 | 1.0499 | 0.22044 | -0.1177 | 4.7627
16.5 | 1.0665 | 0.23141 | -0.1241 | 4.6087
17 | 1.0807 | 0.24302 | -0.1328 | 4.447
17.5 | 1.099 | 0.25288 | -0.1387 | 4.3459
18 | 1.1182 | 0.26226 | -0.1444 | 4.2637
18.5 | 1.1379 | 0.27095 | -0.1494 | 4.1997
19 | 1.1601 | 0.28057 | -0.1527 | 4.1348
19.5 | 1.177 | 0.29054 | -0.1603 | 4.0511
20 | 1.1957 | 0.30092 | -0.1678 | 3.9735

## 33. Re 750k Mach 0.00 (1)
BIGFOIL.COM POLAR EXPORT
NACA66A611
NACA66A611 |  |  |  | Cl Max: | 1.311 | at alpha= | 8 | deg
JavaFoil+Calcfoil stall+Eppler ext transition |  |  |  | L/D Max: | 145.28 | at alpha= | 3 | deg
Re: | 750000 |  |  | Cd Min: | 0.00569 | at alpha= | 0 | deg
Mach: | 0 |  |  | Cl=0 at alpha= | -4.8298 | deg
|  |  |  | @ Cl=0.1, Cd= | 0.02584
|  |  |  | @ Cl=0.4, Cd= | 0.0066961
|  |  |  | @ Cl=0.6, Cd= | 0.0057944
alpha (deg) | Cl | Cd | Cm | Cl/Cd
-17.5 | -0.304 | 0.19391 | -0.038 | -1.57
-17 | -0.318 | 0.18184 | -0.037 | -1.751
-16.5 | -0.333 | 0.17608 | -0.038 | -1.89
-16 | -0.347 | 0.16321 | -0.038 | -2.125
-15.5 | -0.361 | 0.15561 | -0.037 | -2.317
-15 | -0.374 | 0.14495 | -0.037 | -2.579
-14.5 | -0.386 | 0.13381 | -0.037 | -2.885
-14 | -0.397 | 0.12532 | -0.038 | -3.168
-13.5 | -0.406 | 0.11579 | -0.038 | -3.508
-13 | -0.413 | 0.10937 | -0.039 | -3.777
-12.5 | -0.414 | 0.10085 | -0.039 | -4.107
-12 | -0.411 | 0.09321 | -0.04 | -4.414
-11.5 | -0.405 | 0.0875 | -0.04 | -4.634
-11 | -0.396 | 0.08103 | -0.041 | -4.888
-10.5 | -0.383 | 0.07464 | -0.041 | -5.132
-10 | -0.366 | 0.06975 | -0.041 | -5.251
-9.5 | -0.345 | 0.0642 | -0.041 | -5.381
-9 | -0.321 | 0.06051 | -0.041 | -5.306
-8.5 | -0.293 | 0.05636 | -0.042 | -5.197
-8 | -0.261 | 0.05265 | -0.042 | -4.962
-7.5 | -0.226 | 0.04932 | -0.044 | -4.589
-7 | -0.189 | 0.04641 | -0.045 | -4.062
-6.5 | -0.148 | 0.04352 | -0.046 | -3.404
-6 | -0.105 | 0.04087 | -0.047 | -2.58
-5.5 | -0.061 | 0.03866 | -0.049 | -1.579
-5 | -0.016 | 0.03663 | -0.051 | -0.424
-4.5 | 0.031 | 0.03466 | -0.054 | 0.893
-4 | 0.078 | 0.03292 | -0.056 | 2.376
-3.5 | 0.156 | 0.00782 | -0.115 | 19.978
-3 | 0.216 | 0.00761 | -0.116 | 28.343
-2.5 | 0.276 | 0.00748 | -0.117 | 36.827
-2 | 0.336 | 0.00733 | -0.118 | 45.803
-1.5 | 0.395 | 0.00661 | -0.118 | 59.827
-1 | 0.456 | 0.00766 | -0.119 | 59.549
-0.5 | 0.515 | 0.00728 | -0.12 | 70.816
0 | 0.572 | 0.00569 | -0.121 | 100.504
0.5 | 0.631 | 0.00591 | -0.121 | 106.728
1 | 0.689 | 0.00588 | -0.122 | 117.177
1.5 | 0.748 | 0.00597 | -0.123 | 125.149
2 | 0.803 | 0.00606 | -0.124 | 132.479
2.5 | 0.86 | 0.00617 | -0.124 | 139.326
3 | 0.915 | 0.0063 | -0.125 | 145.28
3.5 | 0.966 | 0.01315 | -0.125 | 73.423
4 | 1.019 | 0.01363 | -0.126 | 74.728
4.5 | 1.07 | 0.01418 | -0.127 | 75.43
5 | 1.119 | 0.01477 | -0.127 | 75.763
5.5 | 1.163 | 0.01538 | -0.128 | 75.605
6 | 1.204 | 0.01607 | -0.129 | 74.915
6.5 | 1.24 | 0.01681 | -0.129 | 73.788
7 | 1.272 | 0.01753 | -0.13 | 72.54
7.5 | 1.298 | 0.01839 | -0.13 | 70.587
8 | 1.311 | 0.01922 | -0.131 | 68.206
8.5 | 1.081 | 0.05441 | -0.063 | 19.865
9 | 1.076 | 0.05872 | -0.06 | 18.326
9.5 | 1.066 | 0.06221 | -0.059 | 17.132
10 | 1.049 | 0.06671 | -0.059 | 15.724
10.5 | 1.025 | 0.07332 | -0.056 | 13.983
11 | 0.997 | 0.08001 | -0.055 | 12.457
11.5 | 0.963 | 0.08593 | -0.054 | 11.212
12 | 0.927 | 0.09258 | -0.053 | 10.01
12.5 | 0.887 | 0.09632 | -0.051 | 9.211
13 | 0.846 | 0.10375 | -0.051 | 8.156

## 34. Re 750k Mach 0.00 (2)
BIGFOIL.COM POLAR EXPORT
NACA66A611
NACA66A611 |  |  |  | Cl Max: | 1.381 | at alpha= | 13.5 | deg
XFOIL ncrit=9 |  |  |  | L/D Max: | 150.484 | at alpha= | 4 | deg
Re: | 750000 |  |  | Cd Min: | 0.23228 | at alpha= | 18.5 | deg
Mach: | 0 |  |  | Cl=0 at alpha= | -5.0697 | deg
|  |  |  | @ Cl=0.1, Cd= | 0.011943
|  |  |  | @ Cl=0.4, Cd= | 0.0075841
|  |  |  | @ Cl=0.6, Cd= | 0.0066936
alpha (deg) | Cl | Cd | Cm | Cl/Cd
-20 | -0.4697 | 0.22012 | -0.0294 | -2.1338
-19.5 | -0.4545 | 0.21335 | -0.0329 | -2.1303
-19 | -0.4389 | 0.20745 | -0.0359 | -2.1157
-18.5 | -0.4236 | 0.20177 | -0.0391 | -2.0994
-18 | -0.4093 | 0.19609 | -0.042 | -2.0873
-17.5 | -0.391 | 0.18925 | -0.0464 | -2.0661
-17 | -0.3647 | 0.18095 | -0.0541 | -2.0155
-16.5 | -0.3415 | 0.17276 | -0.0621 | -1.9767
-16 | -0.3175 | 0.16396 | -0.0678 | -1.9364
-15.5 | -0.2922 | 0.15672 | -0.074 | -1.8645
-15 | -0.2702 | 0.14973 | -0.0794 | -1.8046
-14.5 | -0.2499 | 0.14258 | -0.0845 | -1.7527
-14 | -0.235 | 0.13532 | -0.0889 | -1.7366
-13.5 | -0.226 | 0.12816 | -0.0935 | -1.7634
-13 | -0.2142 | 0.12131 | -0.0969 | -1.7657
-12.5 | -0.2004 | 0.11391 | -0.0987 | -1.7593
-12 | -0.1852 | 0.10839 | -0.1013 | -1.7086
-11.5 | -0.1732 | 0.10247 | -0.104 | -1.6903
-11 | -0.1662 | 0.09572 | -0.1074 | -1.7363
-10.5 | -0.1613 | 0.08858 | -0.1112 | -1.821
-10 | -0.1558 | 0.08162 | -0.1141 | -1.9088
-9.5 | -0.1535 | 0.07426 | -0.1174 | -2.0671
-9 | -0.1568 | 0.06779 | -0.1187 | -2.313
-8.5 | -0.1742 | 0.05951 | -0.1239 | -2.9272
-8 | -0.1803 | 0.05269 | -0.1274 | -3.4219
-7.5 | -0.1687 | 0.04661 | -0.1293 | -3.6194
-7 | -0.1418 | 0.03952 | -0.1298 | -3.5881
-6.5 | -0.1317 | 0.02893 | -0.1287 | -4.5524
-6 | -0.0927 | 0.02513 | -0.1286 | -3.6888
-5.5 | -0.0457 | 0.02285 | -0.1285 | -2
-5 | 0.0074 | 0.02202 | -0.1278 | 0.33606
-4.5 | 0.0502 | 0.01313 | -0.1262 | 3.8233
-4 | 0.1039 | 0.01185 | -0.1263 | 8.7679
-3.5 | 0.1579 | 0.01085 | -0.1263 | 14.553
-3 | 0.2117 | 0.01016 | -0.1264 | 20.8366
-2.5 | 0.2652 | 0.00923 | -0.1265 | 28.7324
-2 | 0.3212 | 0.00881 | -0.127 | 36.4586
-1.5 | 0.3773 | 0.00848 | -0.1275 | 44.4929
-1 | 0.4262 | 0.00655 | -0.1279 | 65.0687
-0.5 | 0.4814 | 0.0066 | -0.1279 | 72.9394
0 | 0.5369 | 0.00666 | -0.1279 | 80.6156
0.5 | 0.5911 | 0.0067 | -0.1277 | 88.2239
1 | 0.6472 | 0.00666 | -0.1281 | 97.1772
1.5 | 0.7052 | 0.00661 | -0.1289 | 106.6868
2 | 0.7604 | 0.00659 | -0.1292 | 115.3869
2.5 | 0.8167 | 0.00651 | -0.1295 | 125.4531
3 | 0.8692 | 0.00636 | -0.1289 | 136.6667
4 | 0.9646 | 0.00641 | -0.1257 | 150.4836
4.5 | 0.9704 | 0.00758 | -0.1155 | 128.0211
5 | 0.9617 | 0.00992 | -0.1041 | 96.9456
5.5 | 0.9541 | 0.01269 | -0.0939 | 75.1852
6 | 0.9752 | 0.01451 | -0.0887 | 67.2088
6.5 | 1.0081 | 0.01575 | -0.0854 | 64.0063
7 | 1.0449 | 0.01677 | -0.0829 | 62.3077
7.5 | 1.0789 | 0.018 | -0.0801 | 59.9389
8 | 1.1 | 0.02022 | -0.0754 | 54.4016
8.5 | 1.1367 | 0.02133 | -0.0733 | 53.2911
9 | 1.1712 | 0.02264 | -0.071 | 51.7314
9.5 | 1.1927 | 0.02538 | -0.067 | 46.9937
10 | 1.2275 | 0.02675 | -0.0649 | 45.8879
10.5 | 1.2617 | 0.02796 | -0.0631 | 45.1252
11 | 1.2861 | 0.03072 | -0.0601 | 41.8652
11.5 | 1.3155 | 0.03269 | -0.0577 | 40.2417
12 | 1.3408 | 0.03507 | -0.0552 | 38.2321
12.5 | 1.3611 | 0.03793 | -0.0526 | 35.8845
13 | 1.3734 | 0.04258 | -0.0492 | 32.2546
13.5 | 1.381 | 0.04744 | -0.046 | 29.1105
14 | 1.3784 | 0.05338 | -0.0429 | 25.8224
14.5 | 1.3618 | 0.06121 | -0.0402 | 22.248
15 | 1.3309 | 0.07149 | -0.0389 | 18.6166
15.5 | 1.2898 | 0.08444 | -0.0405 | 15.2748
16 | 1.2078 | 0.10788 | -0.0497 | 11.1958
16.5 | 1.1296 | 0.13817 | -0.0685 | 8.1754
17 | 1.0055 | 0.20166 | -0.0998 | 4.9861
17.5 | 1.0071 | 0.21226 | -0.1055 | 4.7447
18 | 1.0166 | 0.22266 | -0.1111 | 4.5657
18.5 | 1.0276 | 0.23228 | -0.1165 | 4.424

## 35. Re 750k Mach 0.10 (1)
BIGFOIL.COM POLAR EXPORT
NACA66A611
NACA66A611 |  |  |  | Cl Max: | 1.31 | at alpha= | 8 | deg
JavaFoil+Calcfoil stall+Eppler ext transition |  |  |  | L/D Max: | 145.476 | at alpha= | 3 | deg
Re: | 750000 |  |  | Cd Min: | 0.00573 | at alpha= | 0 | deg
Mach: | 0.1 |  |  | Cl=0 at alpha= | -4.8298 | deg
|  |  |  | @ Cl=0.1, Cd= | 0.026091
|  |  |  | @ Cl=0.4, Cd= | 0.0074789
|  |  |  | @ Cl=0.6, Cd= | 0.0058275
alpha (deg) | Cl | Cd | Cm | Cl/Cd
-17.5 | -0.263 | 0.17879 | -0.039 | -1.47
-17 | -0.279 | 0.1699 | -0.038 | -1.64
-16.5 | -0.295 | 0.17778 | -0.038 | -1.659
-16 | -0.311 | 0.17172 | -0.039 | -1.813
-15.5 | -0.328 | 0.16172 | -0.039 | -2.025
-15 | -0.343 | 0.15061 | -0.038 | -2.279
-14.5 | -0.358 | 0.1405 | -0.038 | -2.55
-14 | -0.372 | 0.13174 | -0.038 | -2.825
-13.5 | -0.384 | 0.11958 | -0.038 | -3.214
-13 | -0.394 | 0.11323 | -0.039 | -3.482
-12.5 | -0.398 | 0.10159 | -0.038 | -3.919
-12 | -0.398 | 0.09625 | -0.04 | -4.136
-11.5 | -0.395 | 0.08801 | -0.04 | -4.483
-11 | -0.387 | 0.08231 | -0.04 | -4.707
-10.5 | -0.377 | 0.07656 | -0.041 | -4.917
-10 | -0.362 | 0.07047 | -0.042 | -5.13
-9.5 | -0.342 | 0.06552 | -0.041 | -5.225
-9 | -0.319 | 0.06103 | -0.041 | -5.226
-8.5 | -0.292 | 0.05698 | -0.042 | -5.121
-8 | -0.261 | 0.05289 | -0.043 | -4.931
-7.5 | -0.226 | 0.04944 | -0.044 | -4.578
-7 | -0.189 | 0.0465 | -0.045 | -4.059
-6.5 | -0.148 | 0.0436 | -0.045 | -3.405
-6 | -0.106 | 0.04112 | -0.047 | -2.573
-5.5 | -0.061 | 0.03876 | -0.05 | -1.581
-5 | -0.016 | 0.03669 | -0.051 | -0.425
-4.5 | 0.031 | 0.03476 | -0.053 | 0.894
-4 | 0.079 | 0.03283 | -0.057 | 2.395
-3.5 | 0.157 | 0.0078 | -0.116 | 20.123
-3 | 0.217 | 0.00761 | -0.116 | 28.477
-2.5 | 0.277 | 0.00747 | -0.117 | 37.093
-2 | 0.337 | 0.00736 | -0.118 | 45.824
-1.5 | 0.397 | 0.00747 | -0.119 | 53.187
-1 | 0.458 | 0.00765 | -0.12 | 59.877
-0.5 | 0.518 | 0.00728 | -0.12 | 71.184
0 | 0.575 | 0.00573 | -0.121 | 100.325
0.5 | 0.634 | 0.00596 | -0.122 | 106.449
1 | 0.693 | 0.0059 | -0.123 | 117.4
1.5 | 0.751 | 0.00598 | -0.123 | 125.527
2 | 0.807 | 0.00608 | -0.124 | 132.715
2.5 | 0.864 | 0.00621 | -0.125 | 139.137
3 | 0.919 | 0.00632 | -0.126 | 145.476
3.5 | 0.97 | 0.01321 | -0.126 | 73.425
4 | 1.023 | 0.01372 | -0.126 | 74.571
4.5 | 1.074 | 0.01426 | -0.127 | 75.327
5 | 1.123 | 0.01485 | -0.128 | 75.674
5.5 | 1.168 | 0.01551 | -0.128 | 75.287
6 | 1.208 | 0.01619 | -0.129 | 74.624
6.5 | 1.244 | 0.01692 | -0.13 | 73.499
7 | 1.274 | 0.01768 | -0.13 | 72.075
7.5 | 1.299 | 0.01853 | -0.131 | 70.121
8 | 1.31 | 0.01929 | -0.132 | 67.919
8.5 | 1.077 | 0.05489 | -0.061 | 19.621
9 | 1.071 | 0.0594 | -0.059 | 18.023
9.5 | 1.057 | 0.0626 | -0.06 | 16.889
10 | 1.036 | 0.06823 | -0.058 | 15.186
10.5 | 1.008 | 0.07376 | -0.055 | 13.666
11 | 0.975 | 0.07981 | -0.054 | 12.211
11.5 | 0.937 | 0.08712 | -0.053 | 10.749
12 | 0.895 | 0.09453 | -0.052 | 9.465
12.5 | 0.85 | 0.09881 | -0.051 | 8.605
13 | 0.804 | 0.10814 | -0.05 | 7.436

## 36. Re 750k Mach 0.10 (2)
BIGFOIL.COM POLAR EXPORT
NACA66A611
NACA66A611 |  |  |  | Cl Max: | 1.3663 | at alpha= | 13 | deg
XFOIL ncrit=9 |  |  |  | L/D Max: | 145.956 | at alpha= | 3.5 | deg
Re: | 750000 |  |  | Cd Min: | 0.224 | at alpha= | 18 | deg
Mach: | 0.1 |  |  | Cl=0 at alpha= | -5.0743 | deg
|  |  |  | @ Cl=0.1, Cd= | 0.01206
|  |  |  | @ Cl=0.4, Cd= | 0.0076912
|  |  |  | @ Cl=0.6, Cd= | 0.0067336
alpha (deg) | Cl | Cd | Cm | Cl/Cd
-20 | -0.4702 | 0.22065 | -0.0296 | -2.131
-19.5 | -0.4548 | 0.21383 | -0.0331 | -2.1269
-19 | -0.439 | 0.20796 | -0.0361 | -2.111
-18.5 | -0.4236 | 0.20225 | -0.0394 | -2.0944
-18 | -0.4094 | 0.19656 | -0.0423 | -2.0828
-17.5 | -0.3889 | 0.18941 | -0.0473 | -2.0532
-16.5 | -0.339 | 0.17289 | -0.0632 | -1.9608
-16 | -0.3144 | 0.16414 | -0.0688 | -1.9154
-15.5 | -0.2896 | 0.15695 | -0.0749 | -1.8452
-15 | -0.2676 | 0.14994 | -0.0803 | -1.7847
-14.5 | -0.2474 | 0.14279 | -0.0854 | -1.7326
-14 | -0.2334 | 0.13563 | -0.0894 | -1.7209
-13.5 | -0.2241 | 0.1285 | -0.094 | -1.744
-13 | -0.2125 | 0.12171 | -0.0973 | -1.746
-12.5 | -0.1981 | 0.11434 | -0.0991 | -1.7326
-11.5 | -0.1708 | 0.10285 | -0.1044 | -1.6607
-11 | -0.1641 | 0.09605 | -0.108 | -1.7085
-10.5 | -0.1585 | 0.08898 | -0.1116 | -1.7813
-10 | -0.1525 | 0.08206 | -0.1146 | -1.8584
-9.5 | -0.1601 | 0.07295 | -0.1181 | -2.1947
-9 | -0.1501 | 0.0687 | -0.1188 | -2.1849
-8.5 | -0.1584 | 0.06133 | -0.1228 | -2.5827
-8 | -0.1731 | 0.05384 | -0.1275 | -3.2151
-7.5 | -0.1641 | 0.04746 | -0.1298 | -3.4576
-7 | -0.1389 | 0.04016 | -0.1306 | -3.4587
-6.5 | -0.1284 | 0.02998 | -0.1296 | -4.2829
-6 | -0.0919 | 0.02559 | -0.1295 | -3.5912
-5.5 | -0.0453 | 0.02318 | -0.1294 | -1.9543
-5 | 0.0079 | 0.02227 | -0.1286 | 0.35474
-4.5 | 0.0504 | 0.01327 | -0.127 | 3.798
-4 | 0.1045 | 0.01195 | -0.127 | 8.7448
-3.5 | 0.1586 | 0.01092 | -0.127 | 14.5238
-3 | 0.2127 | 0.0102 | -0.1271 | 20.8529
-2.5 | 0.2666 | 0.00926 | -0.1272 | 28.7905
-2 | 0.323 | 0.00884 | -0.1277 | 36.5385
-1.5 | 0.379 | 0.00851 | -0.1281 | 44.5358
-1 | 0.4285 | 0.00658 | -0.1286 | 65.1216
-0.5 | 0.4839 | 0.00661 | -0.1286 | 73.2073
0 | 0.5399 | 0.00669 | -0.1286 | 80.7025
0.5 | 0.594 | 0.00674 | -0.1284 | 88.1306
1 | 0.6507 | 0.00668 | -0.1288 | 97.4102
1.5 | 0.7091 | 0.00665 | -0.1296 | 106.6316
2 | 0.7645 | 0.00663 | -0.1298 | 115.3092
2.5 | 0.8209 | 0.00655 | -0.1301 | 125.3282
3 | 0.874 | 0.00639 | -0.1295 | 136.7762
3.5 | 0.9239 | 0.00633 | -0.1282 | 145.9558
4.5 | 0.9721 | 0.00771 | -0.1152 | 126.083
5 | 0.9614 | 0.01006 | -0.1034 | 95.5666
5.5 | 0.9536 | 0.0129 | -0.0932 | 73.9225
6 | 0.9763 | 0.01466 | -0.0883 | 66.5962
6.5 | 1.0087 | 0.01596 | -0.0848 | 63.2018
7 | 1.046 | 0.01698 | -0.0824 | 61.6019
7.5 | 1.0796 | 0.01827 | -0.0794 | 59.0914
8 | 1.1009 | 0.0205 | -0.0747 | 53.7024
8.5 | 1.1374 | 0.02169 | -0.0725 | 52.4389
9 | 1.1716 | 0.02305 | -0.0701 | 50.8286
9.5 | 1.1945 | 0.02575 | -0.0662 | 46.3883
10 | 1.2287 | 0.02727 | -0.0639 | 45.0568
10.5 | 1.2621 | 0.0286 | -0.062 | 44.1294
11 | 1.2877 | 0.03139 | -0.0589 | 41.0226
11.5 | 1.3159 | 0.03362 | -0.0564 | 39.1404
12 | 1.3403 | 0.03617 | -0.0538 | 37.0556
12.5 | 1.3525 | 0.0411 | -0.0503 | 32.9075
13 | 1.3663 | 0.04493 | -0.0472 | 30.4095
13.5 | 1.364 | 0.05112 | -0.0436 | 26.6823
14 | 1.3464 | 0.05912 | -0.0403 | 22.774
14.5 | 1.3085 | 0.0703 | -0.0384 | 18.6131
15 | 1.2529 | 0.08555 | -0.0401 | 14.6452
15.5 | 1.1935 | 0.10436 | -0.0476 | 11.4364
16 | 1.1384 | 0.12699 | -0.0613 | 8.9645
17 | 1.006 | 0.20382 | -0.1012 | 4.9357
17.5 | 1.0092 | 0.2137 | -0.1066 | 4.7225
18 | 1.0192 | 0.224 | -0.1122 | 4.55

## 37. Re 750k Mach 0.25 (1)
BIGFOIL.COM POLAR EXPORT
NACA66A611
NACA66A611 |  |  |  | Cl Max: | 1.302 | at alpha= | 7.5 | deg
JavaFoil+Calcfoil stall+Eppler ext transition |  |  |  | L/D Max: | 145.884 | at alpha= | 3 | deg
Re: | 750000 |  |  | Cd Min: | 0.00579 | at alpha= | 0 | deg
Mach: | 0.25 |  |  | Cl=0 at alpha= | -4.8333 | deg
|  |  |  | @ Cl=0.1, Cd= | 0.02686
|  |  |  | @ Cl=0.4, Cd= | 0.0075477
|  |  |  | @ Cl=0.6, Cd= | 0.11286
alpha (deg) | Cl | Cd | Cm | Cl/Cd
-15 | -0.058 | 0.13239 | -0.043 | -0.442
-14.5 | -0.056 | 0.12714 | -0.043 | -0.437
-14 | -0.112 | 0.12805 | -0.043 | -0.878
-13.5 | -0.174 | 0.11829 | -0.042 | -1.469
-13 | -0.219 | 0.14149 | -0.041 | -1.55
-12.5 | -0.252 | 0.1276 | -0.041 | -1.978
-12 | -0.278 | 0.11006 | -0.041 | -2.526
-11.5 | -0.298 | 0.10392 | -0.04 | -2.866
-11 | -0.312 | 0.09439 | -0.041 | -3.302
-10.5 | -0.319 | 0.0865 | -0.042 | -3.688
-10 | -0.32 | 0.07732 | -0.042 | -4.134
-9.5 | -0.313 | 0.06925 | -0.042 | -4.524
-9 | -0.3 | 0.06335 | -0.042 | -4.739
-8.5 | -0.281 | 0.0589 | -0.042 | -4.766
-8 | -0.255 | 0.05463 | -0.043 | -4.673
-7.5 | -0.225 | 0.05085 | -0.044 | -4.416
-7 | -0.189 | 0.04736 | -0.045 | -3.995
-6.5 | -0.15 | 0.04429 | -0.047 | -3.387
-6 | -0.107 | 0.04145 | -0.048 | -2.591
-5.5 | -0.062 | 0.03915 | -0.05 | -1.594
-5 | -0.016 | 0.03708 | -0.051 | -0.429
-4.5 | 0.032 | 0.03514 | -0.054 | 0.905
-4 | 0.08 | 0.0331 | -0.056 | 2.43
-3.5 | 0.161 | 0.00783 | -0.119 | 20.562
-3 | 0.223 | 0.00768 | -0.12 | 28.961
-2.5 | 0.284 | 0.00752 | -0.12 | 37.819
-2 | 0.346 | 0.0076 | -0.121 | 45.576
-1.5 | 0.408 | 0.00754 | -0.122 | 54.181
-1 | 0.471 | 0.00743 | -0.123 | 63.39
-0.5 | 0.532 | 0.00736 | -0.124 | 72.36
0 | 0.59 | 0.00579 | -0.124 | 101.947
0.5 | 0.651 | 0.00588 | -0.125 | 110.604
1 | 0.711 | 0.00598 | -0.126 | 118.931
1.5 | 0.771 | 0.00608 | -0.127 | 126.822
2 | 0.828 | 0.00619 | -0.127 | 133.838
2.5 | 0.886 | 0.00632 | -0.128 | 140.239
3 | 0.943 | 0.00646 | -0.129 | 145.884
3.5 | 0.995 | 0.01362 | -0.129 | 73.079
4 | 1.049 | 0.01416 | -0.13 | 74.041
4.5 | 1.1 | 0.01476 | -0.13 | 74.539
5 | 1.149 | 0.01541 | -0.131 | 74.576
5.5 | 1.192 | 0.01613 | -0.132 | 73.924
6 | 1.23 | 0.01693 | -0.133 | 72.67
6.5 | 1.262 | 0.0177 | -0.133 | 71.276
7 | 1.286 | 0.0185 | -0.134 | 69.484
7.5 | 1.302 | 0.01944 | -0.134 | 66.947
8 | 1.066 | 0.05293 | -0.062 | 20.139
8.5 | 1.05 | 0.05667 | -0.059 | 18.524
9 | 1.021 | 0.06243 | -0.056 | 16.353
9.5 | 0.979 | 0.06661 | -0.053 | 14.703
10 | 0.926 | 0.07377 | -0.053 | 12.547
10.5 | 0.86 | 0.08378 | -0.05 | 10.259
11 | 0.783 | 0.09302 | -0.046 | 8.421
11.5 | 0.699 | 0.09925 | -0.048 | 7.042
12 | 0.608 | 0.10478 | -0.051 | 5.8
12.5 | 0.511 | 0.11286 | -0.053 | 4.525

## 38. Re 750k Mach 0.25 (2)
BIGFOIL.COM POLAR EXPORT
NACA66A611
NACA66A611 |  |  |  | Cl Max: | 1.3111 | at alpha= | 12 | deg
XFOIL ncrit=9 |  |  |  | L/D Max: | 148.757 | at alpha= | 4 | deg
Re: | 750000 |  |  | Cd Min: | 0.21387 | at alpha= | 17 | deg
Mach: | 0.25 |  |  | Cl=0 at alpha= | -5.1038 | deg
|  |  |  | @ Cl=0.1, Cd= | 0.012829
|  |  |  | @ Cl=0.4, Cd= | 0.0082769
|  |  |  | @ Cl=0.6, Cd= | 0.0068963
alpha (deg) | Cl | Cd | Cm | Cl/Cd
-7 | -0.1218 | 0.04327 | -0.1349 | -2.8149
-6.5 | -0.1036 | 0.03643 | -0.1347 | -2.8438
-6 | -0.0856 | 0.02825 | -0.1344 | -3.0301
-5.5 | -0.042 | 0.02522 | -0.1341 | -1.6653
-5 | 0.011 | 0.02363 | -0.133 | 0.46551
-4.5 | 0.0521 | 0.01421 | -0.1312 | 3.6664
-4 | 0.1076 | 0.01261 | -0.1312 | 8.5329
-3.5 | 0.1626 | 0.01135 | -0.131 | 14.326
-3 | 0.2185 | 0.01042 | -0.1309 | 20.9693
-2.5 | 0.2745 | 0.00948 | -0.131 | 28.9557
-2 | 0.3318 | 0.00902 | -0.1314 | 36.7849
-1.5 | 0.3889 | 0.00867 | -0.1317 | 44.8558
-1 | 0.4417 | 0.0068 | -0.1325 | 64.9559
0 | 0.5547 | 0.00688 | -0.1321 | 80.625
0.5 | 0.6104 | 0.0069 | -0.1319 | 88.4638
1 | 0.6702 | 0.00685 | -0.1325 | 97.8394
1.5 | 0.7283 | 0.00685 | -0.133 | 106.3212
2 | 0.7873 | 0.00682 | -0.1335 | 115.4399
2.5 | 0.8445 | 0.00674 | -0.1335 | 125.2967
3 | 0.9005 | 0.00656 | -0.1329 | 137.2713
3.5 | 0.9507 | 0.0065 | -0.1312 | 146.2615
4 | 0.9937 | 0.00668 | -0.128 | 148.7575
4.5 | 0.9788 | 0.0083 | -0.1134 | 117.9277
5 | 0.9615 | 0.01086 | -0.1004 | 88.5359
5.5 | 0.9528 | 0.01398 | -0.0902 | 68.1545
6 | 0.9822 | 0.01553 | -0.086 | 63.2453
6.5 | 1.0147 | 0.01698 | -0.0823 | 59.7585
7 | 1.0514 | 0.01821 | -0.0794 | 57.7375
7.5 | 1.0832 | 0.01982 | -0.0758 | 54.6519
8 | 1.1056 | 0.02219 | -0.071 | 49.8242
8.5 | 1.1407 | 0.02376 | -0.0681 | 48.0093
9 | 1.1723 | 0.02568 | -0.065 | 45.6503
9.5 | 1.2025 | 0.02826 | -0.0616 | 42.5513
10 | 1.2359 | 0.03037 | -0.0588 | 40.6948
10.5 | 1.2648 | 0.03328 | -0.0558 | 38.0048
11 | 1.2928 | 0.03676 | -0.0525 | 35.1687
11.5 | 1.3101 | 0.04062 | -0.0489 | 32.2526
12 | 1.3111 | 0.04644 | -0.0447 | 28.2321
12.5 | 1.2836 | 0.05584 | -0.0401 | 22.9871
13 | 1.2473 | 0.06668 | -0.0375 | 18.7058
13.5 | 1.2065 | 0.07891 | -0.0381 | 15.2896
14 | 1.1627 | 0.0937 | -0.0429 | 12.4088
14.5 | 1.1222 | 0.11092 | -0.0524 | 10.1172
15 | 1.0849 | 0.1316 | -0.066 | 8.2439
15.5 | 1.0014 | 0.17715 | -0.0891 | 5.6528
16 | 1.0001 | 0.19012 | -0.0962 | 5.2604
16.5 | 1.0016 | 0.20524 | -0.1037 | 4.8801
17 | 1.013 | 0.21387 | -0.1087 | 4.7365

## 39. Re 750k Mach 0.50 (1)
BIGFOIL.COM POLAR EXPORT
NACA66A611
NACA66A611 |  |  |  | Cl Max: | 1.303 | at alpha= | 20 | deg
JavaFoil+Calcfoil stall+Eppler ext transition |  |  |  | L/D Max: | 146.967 | at alpha= | 3 | deg
Re: | 750000 |  |  | Cd Min: | 0.00617 | at alpha= | 0 | deg
Mach: | 0.5 |  |  | Cl=0 at alpha= | -4.8333 | deg
|  |  |  | @ Cl=0.1, Cd= | 0.034407
|  |  |  | @ Cl=0.4, Cd= | 0.007858
|  |  |  | @ Cl=0.6, Cd= | 0.007549
alpha (deg) | Cl | Cd | Cm | Cl/Cd
-20 | -0.822 | 0.20219 | -0.055 | -4.067
-19.5 | -0.796 | 0.19723 | -0.055 | -4.035
-19 | -0.77 | 0.1937 | -0.056 | -3.973
-18.5 | -0.741 | 0.18315 | -0.054 | -4.045
-18 | -0.714 | 0.17661 | -0.054 | -4.044
-17.5 | -0.687 | 0.17275 | -0.054 | -3.979
-17 | -0.661 | 0.16821 | -0.055 | -3.928
-16.5 | -0.634 | 0.16372 | -0.055 | -3.872
-16 | -0.607 | 0.15855 | -0.056 | -3.829
-15.5 | -0.579 | 0.14891 | -0.053 | -3.889
-15 | -0.552 | 0.14083 | -0.053 | -3.92
-14.5 | -0.525 | 0.14176 | -0.053 | -3.704
-14 | -0.498 | 0.13256 | -0.054 | -3.758
-13.5 | -0.471 | 0.12861 | -0.054 | -3.664
-13 | -0.444 | 0.12607 | -0.055 | -3.523
-12.5 | -0.417 | 0.12663 | -0.054 | -3.293
-12 | -0.39 | 0.12243 | -0.055 | -3.184
-11.5 | -0.362 | 0.11628 | -0.051 | -3.114
-11 | -0.335 | 0.11311 | -0.052 | -2.962
-10.5 | -0.308 | 0.10208 | -0.053 | -3.017
-10 | -0.281 | 0.09687 | -0.053 | -2.899
-9.5 | -0.254 | 0.0961 | -0.053 | -2.64
-9 | -0.227 | 0.09163 | -0.054 | -2.473
-8.5 | -0.199 | 0.08903 | -0.054 | -2.24
-8 | -0.172 | 0.12917 | -0.049 | -1.331
-7.5 | -0.145 | 0.0799 | -0.05 | -1.812
-7 | -0.118 | 0.05272 | -0.052 | -2.233
-6.5 | -0.091 | 0.04789 | -0.053 | -1.891
-6 | -0.099 | 0.04932 | -0.049 | -2.01
-5.5 | -0.063 | 0.04268 | -0.049 | -1.483
-5 | -0.017 | 0.03985 | -0.052 | -0.422
-4.5 | 0.034 | 0.03678 | -0.055 | 0.934
-4 | 0.088 | 0.0348 | -0.058 | 2.531
-3.5 | 0.143 | 0.033 | -0.061 | 4.339
-3 | 0.199 | 0.03145 | -0.065 | 6.336
-2.5 | 0.317 | 0.00799 | -0.134 | 39.66
-2 | 0.386 | 0.00788 | -0.135 | 49.049
-1.5 | 0.456 | 0.00777 | -0.136 | 58.651
-1 | 0.526 | 0.0077 | -0.137 | 68.395
-0.5 | 0.595 | 0.00767 | -0.138 | 77.546
0 | 0.657 | 0.00617 | -0.138 | 106.428
0.5 | 0.724 | 0.00631 | -0.139 | 114.783
1 | 0.791 | 0.00646 | -0.14 | 122.517
1.5 | 0.858 | 0.00658 | -0.141 | 130.328
2 | 0.92 | 0.00674 | -0.142 | 136.463
2.5 | 0.984 | 0.00691 | -0.142 | 142.343
3 | 1.045 | 0.00711 | -0.143 | 146.967
3.5 | 1.101 | 0.01562 | -0.144 | 70.533
4 | 1.157 | 0.01639 | -0.144 | 70.547
4.5 | 1.206 | 0.01731 | -0.145 | 69.701
5 | 1.248 | 0.01832 | -0.146 | 68.16
5.5 | 1.268 | 0.01948 | -0.147 | 65.12
6 | 1.032 | 0.04232 | -0.066 | 24.392
6.5 | 0.955 | 0.04905 | -0.058 | 19.478
7 | 0.632 | 0.06025 | -0.053 | 10.494
7.5 | 0.659 | 0.08338 | -0.058 | 7.901
8 | 0.685 | 0.08561 | -0.059 | 7.999
8.5 | 0.711 | 0.09043 | -0.059 | 7.86
9 | 0.738 | 0.09177 | -0.066 | 8.038
9.5 | 0.763 | 0.09449 | -0.066 | 8.08
10 | 0.789 | 0.0984 | -0.066 | 8.02
10.5 | 0.815 | 0.10907 | -0.066 | 7.47
11 | 0.842 | 0.11411 | -0.074 | 7.379
11.5 | 0.868 | 0.11529 | -0.074 | 7.525
12 | 0.893 | 0.12312 | -0.074 | 7.252
12.5 | 0.918 | 0.12656 | -0.074 | 7.255
13 | 0.945 | 0.13119 | -0.079 | 7.203
13.5 | 0.971 | 0.13689 | -0.081 | 7.094
14 | 0.996 | 0.14047 | -0.082 | 7.092
14.5 | 1.022 | 0.14523 | -0.083 | 7.034
15 | 1.049 | 0.15602 | -0.087 | 6.724
15.5 | 1.074 | 0.16015 | -0.088 | 6.706
16 | 1.099 | 0.1647 | -0.089 | 6.673
16.5 | 1.125 | 0.17279 | -0.09 | 6.509
17 | 1.152 | 0.17869 | -0.094 | 6.446
17.5 | 1.177 | 0.18115 | -0.095 | 6.495
18 | 1.201 | 0.18864 | -0.095 | 6.368
18.5 | 1.227 | 0.19315 | -0.098 | 6.354
19 | 1.254 | 0.19892 | -0.1 | 6.304
19.5 | 1.278 | 0.20228 | -0.101 | 6.319
20 | 1.303 | 0.21021 | -0.102 | 6.197

## 40. Re 750k Mach 0.50 (2)
BIGFOIL.COM POLAR EXPORT
NACA66A611
NACA66A611 |  |  |  | Cl Max: | 1.1994 | at alpha= | 20 | deg
XFOIL ncrit=9 |  |  |  | L/D Max: | 143.342 | at alpha= | 3.5 | deg
Re: | 750000 |  |  | Cd Min: | 0.30158 | at alpha= | 20 | deg
Mach: | 0.5 |  |  | Cl=0 at alpha= | -5.5898 | deg
|  |  |  | @ Cl=0.1, Cd= | 0.018536
|  |  |  | @ Cl=0.4, Cd= | 0.0098954
|  |  |  | @ Cl=0.6, Cd= | 0.007576
alpha (deg) | Cl | Cd | Cm | Cl/Cd
-20 | -0.491 | 0.23895 | -0.0361 | -2.0548
-18.5 | -0.4028 | 0.21403 | -0.0584 | -1.882
-18 | -0.3692 | 0.20467 | -0.0672 | -1.8039
-17.5 | -0.3413 | 0.19642 | -0.0744 | -1.7376
-17 | -0.3181 | 0.18872 | -0.0802 | -1.6856
-16.5 | -0.2962 | 0.18092 | -0.0836 | -1.6372
-16 | -0.2752 | 0.17397 | -0.0876 | -1.5819
-15.5 | -0.2553 | 0.16701 | -0.0914 | -1.5287
-15 | -0.2358 | 0.15988 | -0.0951 | -1.4749
-14.5 | -0.2173 | 0.15265 | -0.0993 | -1.4235
-14 | -0.2015 | 0.14568 | -0.1034 | -1.3832
-13.5 | -0.1869 | 0.13864 | -0.1073 | -1.3481
-13 | -0.1656 | 0.13093 | -0.1097 | -1.2648
-12.5 | -0.147 | 0.12453 | -0.1127 | -1.1804
-12 | -0.1296 | 0.11803 | -0.116 | -1.098
-11.5 | -0.1172 | 0.11156 | -0.1201 | -1.0506
-11 | -0.1063 | 0.10483 | -0.1239 | -1.014
-10.5 | -0.0927 | 0.09791 | -0.1271 | -0.94679
-10 | -0.0763 | 0.09093 | -0.1285 | -0.83911
-9.5 | -0.061 | 0.08523 | -0.1306 | -0.71571
-9 | -0.0502 | 0.07935 | -0.1345 | -0.63264
-8.5 | -0.0401 | 0.073 | -0.1379 | -0.54932
-8 | -0.0322 | 0.06641 | -0.1411 | -0.48487
-7.5 | -0.0257 | 0.05949 | -0.1449 | -0.43201
-7 | -0.0418 | 0.05111 | -0.1496 | -0.81784
-6.5 | -0.0415 | 0.04531 | -0.1513 | -0.91591
-6 | -0.0297 | 0.0396 | -0.1525 | -0.75
-5.5 | 0.0065 | 0.03479 | -0.1533 | 0.18684
-5 | 0.0383 | 0.02942 | -0.1524 | 1.3018
-4.5 | 0.0675 | 0.02156 | -0.1513 | 3.1308
-4 | 0.1208 | 0.0166 | -0.1499 | 7.2771
-3.5 | 0.1803 | 0.01389 | -0.1488 | 12.9806
-3 | 0.2421 | 0.01209 | -0.1479 | 20.0248
-2.5 | 0.3061 | 0.01104 | -0.1475 | 27.7264
-1.5 | 0.4308 | 0.00952 | -0.1471 | 45.2521
-1 | 0.4953 | 0.00922 | -0.1473 | 53.7202
-0.5 | 0.5544 | 0.00742 | -0.1479 | 74.717
0 | 0.6187 | 0.00764 | -0.1476 | 80.9817
0.5 | 0.6779 | 0.00784 | -0.1464 | 86.4668
1 | 0.7446 | 0.00782 | -0.1468 | 95.2174
2 | 0.8765 | 0.00789 | -0.1472 | 111.09
2.5 | 0.9427 | 0.00777 | -0.147 | 121.3256
3 | 1.0087 | 0.00743 | -0.146 | 135.7604
3.5 | 1.055 | 0.00736 | -0.141 | 143.3424
4 | 1.0495 | 0.00807 | -0.1259 | 130.0496
4.5 | 1.0026 | 0.01088 | -0.106 | 92.1507
5 | 0.9765 | 0.01471 | -0.0926 | 66.3834
5.5 | 0.9719 | 0.01829 | -0.0831 | 53.1383
6 | 1.009 | 0.02007 | -0.0787 | 50.274
6.5 | 1.0394 | 0.02235 | -0.0736 | 46.5056
7 | 1.0712 | 0.02472 | -0.0686 | 43.3333
7.5 | 1.1004 | 0.02744 | -0.0636 | 40.102
8 | 1.1265 | 0.03086 | -0.058 | 36.5036
8.5 | 1.1674 | 0.034 | -0.0534 | 34.3353
9 | 1.1929 | 0.03894 | -0.0484 | 30.6343
9.5 | 1.1992 | 0.04645 | -0.0429 | 25.817
10 | 1.1788 | 0.05561 | -0.0386 | 21.1976
10.5 | 1.1475 | 0.06628 | -0.0371 | 17.3129
11 | 1.1119 | 0.07873 | -0.0394 | 14.123
11.5 | 1.0762 | 0.09332 | -0.0459 | 11.5324
12 | 1.044 | 0.11042 | -0.0566 | 9.4548
12.5 | 1.022 | 0.12961 | -0.0691 | 7.8852
13 | 1.0124 | 0.14563 | -0.0787 | 6.9519
13.5 | 1.011 | 0.1592 | -0.0866 | 6.3505
14 | 1.0137 | 0.17096 | -0.0938 | 5.9295
14.5 | 1.0189 | 0.18421 | -0.1013 | 5.5312
15 | 1.0281 | 0.19662 | -0.1083 | 5.2289
15.5 | 1.0402 | 0.20813 | -0.1147 | 4.9978
16 | 1.0528 | 0.22011 | -0.1202 | 4.7831
16.5 | 1.0694 | 0.23095 | -0.1262 | 4.6304
17 | 1.085 | 0.24269 | -0.1339 | 4.4707
17.5 | 1.1032 | 0.25309 | -0.1402 | 4.3589
18 | 1.1226 | 0.26185 | -0.1456 | 4.2872
18.5 | 1.1432 | 0.26981 | -0.1493 | 4.2371
19 | 1.1618 | 0.28019 | -0.1553 | 4.1465
19.5 | 1.18 | 0.29061 | -0.1621 | 4.0604
20 | 1.1994 | 0.30158 | -0.1693 | 3.9771

## 41. Re 1M Mach 0.00 (1)
BIGFOIL.COM POLAR EXPORT
NACA66A611
NACA66A611 |  |  |  | Cl Max: | 1.316 | at alpha= | 8.5 | deg
JavaFoil+Calcfoil stall+Eppler ext transition |  |  |  | L/D Max: | 160.302 | at alpha= | 3 | deg
Re: | 1000000 |  |  | Cd Min: | 0.00448 | at alpha= | 0 | deg
Mach: | 0 |  |  | Cl=0 at alpha= | -4.8518 | deg
|  |  |  | @ Cl=0.1, Cd= | 0.0076819
|  |  |  | @ Cl=0.4, Cd= | 0.0067418
|  |  |  | @ Cl=0.6, Cd= | 0.0049056
alpha (deg) | Cl | Cd | Cm | Cl/Cd
-17.5 | -0.304 | 0.16287 | -0.039 | -1.87
-17 | -0.319 | 0.15882 | -0.039 | -2.006
-16.5 | -0.333 | 0.14946 | -0.039 | -2.227
-16 | -0.347 | 0.14244 | -0.039 | -2.436
-15.5 | -0.361 | 0.14776 | -0.039 | -2.442
-15 | -0.374 | 0.14004 | -0.039 | -2.671
-14.5 | -0.386 | 0.13063 | -0.039 | -2.957
-14 | -0.397 | 0.11838 | -0.039 | -3.355
-13.5 | -0.406 | 0.11099 | -0.039 | -3.661
-13 | -0.413 | 0.10505 | -0.04 | -3.934
-12.5 | -0.414 | 0.09742 | -0.04 | -4.253
-12 | -0.412 | 0.09002 | -0.04 | -4.571
-11.5 | -0.406 | 0.08457 | -0.041 | -4.795
-11 | -0.396 | 0.0784 | -0.041 | -5.053
-10.5 | -0.383 | 0.07342 | -0.042 | -5.219
-10 | -0.366 | 0.0677 | -0.042 | -5.411
-9.5 | -0.346 | 0.06291 | -0.042 | -5.493
-9 | -0.321 | 0.05889 | -0.042 | -5.453
-8.5 | -0.293 | 0.05512 | -0.043 | -5.316
-8 | -0.261 | 0.05171 | -0.044 | -5.054
-7.5 | -0.226 | 0.04838 | -0.045 | -4.68
-7 | -0.189 | 0.04548 | -0.047 | -4.148
-6.5 | -0.148 | 0.04281 | -0.048 | -3.462
-6 | -0.106 | 0.0403 | -0.049 | -2.619
-5.5 | -0.061 | 0.03799 | -0.051 | -1.608
-5 | -0.016 | 0.03589 | -0.054 | -0.433
-4.5 | 0.038 | 0.00784 | -0.113 | 4.9
-4 | 0.097 | 0.00769 | -0.114 | 12.607
-3.5 | 0.156 | 0.00753 | -0.115 | 20.741
-3 | 0.216 | 0.00745 | -0.116 | 28.942
-2.5 | 0.276 | 0.00702 | -0.117 | 39.279
-2 | 0.336 | 0.00685 | -0.118 | 48.98
-1.5 | 0.395 | 0.00675 | -0.118 | 58.608
-1 | 0.456 | 0.00665 | -0.119 | 68.582
-0.5 | 0.515 | 0.00623 | -0.12 | 82.715
0 | 0.573 | 0.00448 | -0.121 | 128.073
0.5 | 0.632 | 0.00541 | -0.122 | 116.825
1 | 0.691 | 0.00537 | -0.122 | 128.6
1.5 | 0.749 | 0.00544 | -0.123 | 137.635
2 | 0.805 | 0.00552 | -0.124 | 145.845
2.5 | 0.862 | 0.00562 | -0.125 | 153.221
3 | 0.917 | 0.00572 | -0.125 | 160.302
3.5 | 0.967 | 0.01248 | -0.125 | 77.468
4 | 1.019 | 0.01294 | -0.126 | 78.759
4.5 | 1.071 | 0.01345 | -0.127 | 79.613
5 | 1.12 | 0.01401 | -0.127 | 79.9
5.5 | 1.164 | 0.0146 | -0.128 | 79.744
6 | 1.205 | 0.01526 | -0.129 | 78.969
6.5 | 1.241 | 0.01594 | -0.129 | 77.875
7 | 1.273 | 0.01665 | -0.13 | 76.434
7.5 | 1.299 | 0.01746 | -0.131 | 74.379
8 | 1.312 | 0.01835 | -0.131 | 71.516
8.5 | 1.316 | 0.01916 | -0.132 | 68.699
9 | 1.311 | 0.0198 | -0.132 | 66.183
9.5 | 1.068 | 0.06066 | -0.064 | 17.605
10 | 1.051 | 0.06514 | -0.064 | 16.133
10.5 | 1.026 | 0.07131 | -0.06 | 14.391
11 | 0.998 | 0.0779 | -0.059 | 12.805
11.5 | 0.964 | 0.08368 | -0.058 | 11.523
12 | 0.927 | 0.08861 | -0.055 | 10.463
12.5 | 0.888 | 0.09311 | -0.054 | 9.534
13 | 0.847 | 0.10061 | -0.054 | 8.416
13.5 | 0.804 | 0.10996 | -0.052 | 7.315

## 42. Re 1M Mach 0.00 (2)
BIGFOIL.COM POLAR EXPORT
NACA66A611
NACA66A611 |  |  |  | Cl Max: | 1.4461 | at alpha= | 14 | deg
XFOIL ncrit=9 |  |  |  | L/D Max: | 160.608 | at alpha= | 3.5 | deg
Re: | 1000000 |  |  | Cd Min: | 0.23938 | at alpha= | 19 | deg
Mach: | 0 |  |  | Cl=0 at alpha= | -4.9623 | deg
|  |  |  | @ Cl=0.1, Cd= | 0.011028
|  |  |  | @ Cl=0.4, Cd= | 0.0068868
|  |  |  | @ Cl=0.6, Cd= | 0.0057091
alpha (deg) | Cl | Cd | Cm | Cl/Cd
-17.5 | -0.373 | 0.18463 | -0.0534 | -2.0203
-16.5 | -0.3195 | 0.16997 | -0.0675 | -1.8797
-16 | -0.2976 | 0.16249 | -0.0731 | -1.8315
-15.5 | -0.2814 | 0.15525 | -0.0775 | -1.8126
-15 | -0.268 | 0.1481 | -0.0815 | -1.8096
-14.5 | -0.2555 | 0.14105 | -0.0849 | -1.8114
-14 | -0.2424 | 0.13345 | -0.0877 | -1.8164
-13.5 | -0.2265 | 0.12778 | -0.0906 | -1.7726
-13 | -0.2125 | 0.12169 | -0.0936 | -1.7462
-12.5 | -0.2035 | 0.1145 | -0.0974 | -1.7773
-12 | -0.1935 | 0.10772 | -0.1007 | -1.7963
-11.5 | -0.1835 | 0.10081 | -0.1037 | -1.8203
-11 | -0.1835 | 0.09205 | -0.1068 | -1.9935
-10.5 | -0.1666 | 0.08762 | -0.1085 | -1.9014
-10 | -0.1585 | 0.08162 | -0.1111 | -1.9419
-9.5 | -0.1521 | 0.07553 | -0.1137 | -2.0138
-9 | -0.1533 | 0.06733 | -0.1188 | -2.2768
-8.5 | -0.1683 | 0.05888 | -0.1244 | -2.8584
-7 | -0.1689 | 0.03306 | -0.1288 | -5.1089
-6.5 | -0.1318 | 0.02954 | -0.1287 | -4.4617
-6 | -0.1063 | 0.01758 | -0.1256 | -6.0466
-5.5 | -0.0558 | 0.01552 | -0.1256 | -3.5954
-5 | -0.0041 | 0.01306 | -0.1253 | -0.31394
-4 | 0.1045 | 0.01094 | -0.1256 | 9.5521
-3.5 | 0.1558 | 0.00913 | -0.1254 | 17.0646
-3 | 0.211 | 0.00861 | -0.1258 | 24.5064
-2.5 | 0.2668 | 0.00828 | -0.1262 | 32.2222
-2 | 0.3224 | 0.00772 | -0.1267 | 41.7617
-1.5 | 0.3792 | 0.00748 | -0.1273 | 50.6952
-1 | 0.4318 | 0.00598 | -0.1282 | 72.2074
-0.5 | 0.4862 | 0.00554 | -0.1284 | 87.7617
0 | 0.5424 | 0.0056 | -0.1287 | 96.8571
0.5 | 0.5987 | 0.00571 | -0.129 | 104.8511
1 | 0.6544 | 0.00567 | -0.1293 | 115.4145
1.5 | 0.7118 | 0.00569 | -0.13 | 125.0967
2 | 0.7673 | 0.00567 | -0.1303 | 135.3263
2.5 | 0.8222 | 0.00565 | -0.1303 | 145.5221
3 | 0.8754 | 0.00566 | -0.13 | 154.6643
3.5 | 0.9251 | 0.00576 | -0.129 | 160.6076
4 | 0.9574 | 0.00652 | -0.1245 | 146.8405
4.5 | 0.9558 | 0.00852 | -0.1137 | 112.1831
5 | 0.9484 | 0.01032 | -0.1021 | 91.8992
5.5 | 0.9536 | 0.01265 | -0.0941 | 75.3834
6 | 0.9878 | 0.01372 | -0.0909 | 71.9971
6.5 | 1.0264 | 0.01457 | -0.0885 | 70.4461
7 | 1.0616 | 0.01565 | -0.0858 | 67.8339
7.5 | 1.0938 | 0.01696 | -0.0825 | 64.4929
8 | 1.1306 | 0.01797 | -0.0802 | 62.916
8.5 | 1.1657 | 0.01913 | -0.0778 | 60.9357
9 | 1.1909 | 0.02106 | -0.074 | 56.548
9.5 | 1.2261 | 0.02226 | -0.0718 | 55.0809
10 | 1.262 | 0.02341 | -0.0699 | 53.9086
10.5 | 1.2888 | 0.02534 | -0.0668 | 50.8603
11 | 1.3205 | 0.0269 | -0.0645 | 49.0892
11.5 | 1.3514 | 0.02848 | -0.0624 | 47.4508
12 | 1.3675 | 0.03166 | -0.0586 | 43.1933
12.5 | 1.3931 | 0.03384 | -0.0561 | 41.1673
13 | 1.4173 | 0.03614 | -0.0538 | 39.2169
13.5 | 1.4342 | 0.0393 | -0.0511 | 36.4936
14 | 1.4461 | 0.04305 | -0.0483 | 33.5912
14.5 | 1.4332 | 0.05019 | -0.0444 | 28.5555
15 | 1.4376 | 0.05518 | -0.0425 | 26.0529
15.5 | 1.4351 | 0.06131 | -0.0411 | 23.4073
16 | 1.4231 | 0.06915 | -0.0406 | 20.5799
16.5 | 1.4008 | 0.07927 | -0.0417 | 17.6713
17 | 1.3685 | 0.09223 | -0.0455 | 14.8379
17.5 | 1.3193 | 0.11035 | -0.0537 | 11.9556
18 | 1.2602 | 0.13389 | -0.0677 | 9.4122
18.5 | 1.0355 | 0.22909 | -0.1166 | 4.5201
19 | 1.0417 | 0.23938 | -0.1222 | 4.3517

## 43. Re 1M Mach 0.10 (1)
BIGFOIL.COM POLAR EXPORT
NACA66A611
NACA66A611 |  |  |  | Cl Max: | 1.313 | at alpha= | 8.5 | deg
JavaFoil+Calcfoil stall+Eppler ext transition |  |  |  | L/D Max: | 159.917 | at alpha= | 3 | deg
Re: | 1000000 |  |  | Cd Min: | 0.00448 | at alpha= | 0 | deg
Mach: | 0.1 |  |  | Cl=0 at alpha= | -4.8545 | deg
|  |  |  | @ Cl=0.1, Cd= | 0.0077045
|  |  |  | @ Cl=0.4, Cd= | 0.0064774
|  |  |  | @ Cl=0.6, Cd= | 0.0048705
alpha (deg) | Cl | Cd | Cm | Cl/Cd
-17.5 | -0.263 | 0.16445 | -0.039 | -1.599
-17 | -0.279 | 0.16245 | -0.039 | -1.716
-16.5 | -0.295 | 0.15391 | -0.04 | -1.917
-16 | -0.311 | 0.14409 | -0.04 | -2.161
-15.5 | -0.328 | 0.13888 | -0.04 | -2.359
-15 | -0.343 | 0.14298 | -0.039 | -2.402
-14.5 | -0.358 | 0.1349 | -0.039 | -2.657
-14 | -0.372 | 0.12309 | -0.039 | -3.025
-13.5 | -0.384 | 0.11723 | -0.04 | -3.279
-13 | -0.394 | 0.10781 | -0.04 | -3.659
-12.5 | -0.398 | 0.09874 | -0.04 | -4.034
-12 | -0.398 | 0.09174 | -0.041 | -4.34
-11.5 | -0.395 | 0.08493 | -0.041 | -4.646
-11 | -0.388 | 0.07956 | -0.041 | -4.871
-10.5 | -0.377 | 0.07417 | -0.042 | -5.077
-10 | -0.362 | 0.06848 | -0.042 | -5.28
-9.5 | -0.342 | 0.06398 | -0.042 | -5.352
-9 | -0.319 | 0.05951 | -0.042 | -5.362
-8.5 | -0.292 | 0.05543 | -0.043 | -5.265
-8 | -0.261 | 0.05193 | -0.044 | -5.024
-7.5 | -0.226 | 0.04854 | -0.045 | -4.664
-7 | -0.189 | 0.04568 | -0.047 | -4.135
-6.5 | -0.149 | 0.04294 | -0.048 | -3.46
-6 | -0.106 | 0.0405 | -0.049 | -2.614
-5.5 | -0.061 | 0.03799 | -0.051 | -1.614
-5 | -0.016 | 0.0359 | -0.054 | -0.435
-4.5 | 0.039 | 0.00783 | -0.114 | 4.929
-4 | 0.097 | 0.00771 | -0.115 | 12.632
-3.5 | 0.157 | 0.0076 | -0.116 | 20.656
-3 | 0.217 | 0.00744 | -0.117 | 29.16
-2.5 | 0.277 | 0.007 | -0.117 | 39.575
-2 | 0.337 | 0.00688 | -0.118 | 49.011
-1.5 | 0.397 | 0.00647 | -0.119 | 61.423
-1 | 0.458 | 0.00662 | -0.12 | 69.203
-0.5 | 0.518 | 0.00629 | -0.121 | 82.392
0 | 0.576 | 0.00448 | -0.121 | 128.678
0.5 | 0.635 | 0.00544 | -0.122 | 116.669
1 | 0.694 | 0.00539 | -0.123 | 128.859
1.5 | 0.753 | 0.00546 | -0.124 | 137.958
2 | 0.809 | 0.00556 | -0.124 | 145.598
2.5 | 0.866 | 0.00564 | -0.125 | 153.582
3 | 0.922 | 0.00576 | -0.126 | 159.917
3.5 | 0.971 | 0.01254 | -0.126 | 77.45
4 | 1.024 | 0.01301 | -0.127 | 78.7
4.5 | 1.075 | 0.01354 | -0.127 | 79.438
5 | 1.125 | 0.0141 | -0.128 | 79.74
5.5 | 1.169 | 0.01472 | -0.129 | 79.423
6 | 1.209 | 0.01536 | -0.129 | 78.728
6.5 | 1.245 | 0.01607 | -0.13 | 77.466
7 | 1.276 | 0.01678 | -0.131 | 76.029
7.5 | 1.301 | 0.01763 | -0.131 | 73.754
8 | 1.312 | 0.01853 | -0.132 | 70.793
8.5 | 1.313 | 0.0193 | -0.132 | 68.029
9 | 1.074 | 0.05692 | -0.066 | 18.865
9.5 | 1.06 | 0.06106 | -0.066 | 17.358
10 | 1.037 | 0.06618 | -0.062 | 15.674
10.5 | 1.009 | 0.07169 | -0.059 | 14.076
11 | 0.975 | 0.079 | -0.058 | 12.349
11.5 | 0.937 | 0.08351 | -0.055 | 11.22
12 | 0.895 | 0.09037 | -0.055 | 9.905
12.5 | 0.851 | 0.09623 | -0.054 | 8.839
13 | 0.804 | 0.10168 | -0.053 | 7.912
13.5 | 0.757 | 0.11395 | -0.052 | 6.647

## 44. Re 1M Mach 0.10 (2)
BIGFOIL.COM POLAR EXPORT
NACA66A611
NACA66A611 |  |  |  | Cl Max: | 1.4282 | at alpha= | 13.5 | deg
XFOIL ncrit=9 |  |  |  | L/D Max: | 160.882 | at alpha= | 3.5 | deg
Re: | 1000000 |  |  | Cd Min: | 0.23066 | at alpha= | 18.5 | deg
Mach: | 0.1 |  |  | Cl=0 at alpha= | -4.9626 | deg
|  |  |  | @ Cl=0.1, Cd= | 0.011022
|  |  |  | @ Cl=0.4, Cd= | 0.0070064
|  |  |  | @ Cl=0.6, Cd= | 0.0057166
alpha (deg) | Cl | Cd | Cm | Cl/Cd
-17.5 | -0.3705 | 0.18479 | -0.0545 | -2.005
-16.5 | -0.3173 | 0.17015 | -0.0684 | -1.8648
-16 | -0.2964 | 0.1628 | -0.0736 | -1.8206
-15.5 | -0.2803 | 0.1556 | -0.0779 | -1.8014
-15 | -0.267 | 0.1485 | -0.0818 | -1.798
-14.5 | -0.2543 | 0.14144 | -0.0852 | -1.7979
-14 | -0.2407 | 0.13389 | -0.0881 | -1.7977
-13.5 | -0.2249 | 0.12817 | -0.0909 | -1.7547
-13 | -0.2107 | 0.12206 | -0.094 | -1.7262
-12.5 | -0.2015 | 0.11487 | -0.0978 | -1.7542
-12 | -0.1914 | 0.10809 | -0.1012 | -1.7707
-11.5 | -0.1811 | 0.1012 | -0.1042 | -1.7895
-11 | -0.1802 | 0.0926 | -0.1072 | -1.946
-10.5 | -0.1632 | 0.0881 | -0.1089 | -1.8524
-10 | -0.1547 | 0.0821 | -0.1115 | -1.8843
-9.5 | -0.148 | 0.07598 | -0.1142 | -1.9479
-9 | -0.1485 | 0.06788 | -0.1191 | -2.1877
-8.5 | -0.1595 | 0.05951 | -0.1247 | -2.6802
-7.5 | -0.1696 | 0.04256 | -0.1296 | -3.985
-7 | -0.1663 | 0.03385 | -0.1297 | -4.9129
-6.5 | -0.1301 | 0.03024 | -0.1296 | -4.3022
-6 | -0.1064 | 0.01787 | -0.1265 | -5.9541
-5.5 | -0.0556 | 0.01599 | -0.1265 | -3.4772
-5 | -0.004 | 0.01332 | -0.1262 | -0.3003
-4.5 | 0.0495 | 0.01165 | -0.1261 | 4.2489
-4 | 0.105 | 0.01096 | -0.1263 | 9.5803
-3.5 | 0.1567 | 0.00919 | -0.1261 | 17.0511
-3 | 0.2121 | 0.00865 | -0.1265 | 24.5202
-2.5 | 0.2682 | 0.0083 | -0.1269 | 32.3133
-2 | 0.3242 | 0.00774 | -0.1274 | 41.8863
-1.5 | 0.3813 | 0.00751 | -0.128 | 50.7723
-1 | 0.4344 | 0.00608 | -0.1289 | 71.4474
-0.5 | 0.4888 | 0.00555 | -0.1291 | 88.0721
0 | 0.5454 | 0.00562 | -0.1294 | 97.0463
0.5 | 0.6019 | 0.00572 | -0.1297 | 105.2273
1 | 0.658 | 0.00569 | -0.13 | 115.6415
1.5 | 0.7157 | 0.00572 | -0.1306 | 125.1224
2 | 0.7716 | 0.00569 | -0.131 | 135.6063
2.5 | 0.8268 | 0.00567 | -0.131 | 145.8201
3 | 0.8802 | 0.00568 | -0.1306 | 154.9648
3.5 | 0.9299 | 0.00578 | -0.1295 | 160.8824
4 | 0.9602 | 0.00662 | -0.1245 | 145.0453
4.5 | 0.9565 | 0.00861 | -0.1133 | 111.0918
5 | 0.9485 | 0.01046 | -0.1015 | 90.6788
5.5 | 0.9543 | 0.01279 | -0.0936 | 74.613
6 | 0.9887 | 0.01388 | -0.0904 | 71.232
6.5 | 1.0276 | 0.01473 | -0.088 | 69.7624
7 | 1.0624 | 0.01587 | -0.0851 | 66.9439
7.5 | 1.0951 | 0.01718 | -0.0819 | 63.7427
8 | 1.1316 | 0.01825 | -0.0795 | 62.0055
8.5 | 1.1657 | 0.01951 | -0.0768 | 59.7488
9 | 1.1921 | 0.02141 | -0.0731 | 55.6796
9.5 | 1.227 | 0.02268 | -0.0708 | 54.1005
10 | 1.2618 | 0.02398 | -0.0686 | 52.6188
10.5 | 1.29 | 0.02588 | -0.0657 | 49.8454
11 | 1.3212 | 0.02752 | -0.0633 | 48.0087
11.5 | 1.3424 | 0.03019 | -0.0599 | 44.4651
12 | 1.3668 | 0.03265 | -0.057 | 41.8622
12.5 | 1.3905 | 0.03515 | -0.0543 | 39.559
13 | 1.4137 | 0.03762 | -0.0519 | 37.5784
13.5 | 1.4282 | 0.04118 | -0.049 | 34.6819
14 | 1.4251 | 0.04698 | -0.0454 | 30.3342
14.5 | 1.4156 | 0.0539 | -0.0423 | 26.2635
15 | 1.4098 | 0.06045 | -0.0405 | 23.3218
15.5 | 1.394 | 0.06886 | -0.0398 | 20.244
16 | 1.3669 | 0.07973 | -0.041 | 17.1441
16.5 | 1.3289 | 0.09387 | -0.0454 | 14.1568
17 | 1.2842 | 0.11155 | -0.0541 | 11.5123
17.5 | 1.2171 | 0.13816 | -0.0705 | 8.8094
18 | 1.0253 | 0.22377 | -0.1135 | 4.5819
18.5 | 1.0379 | 0.23066 | -0.1178 | 4.4997

## 45. Re 1M Mach 0.25 (1)
BIGFOIL.COM POLAR EXPORT
NACA66A611
NACA66A611 |  |  |  | Cl Max: | 1.303 | at alpha= | 7.5 | deg
JavaFoil+Calcfoil stall+Eppler ext transition |  |  |  | L/D Max: | 161.093 | at alpha= | 3 | deg
Re: | 1000000 |  |  | Cd Min: | 0.00529 | at alpha= | 0 | deg
Mach: | 0.25 |  |  | Cl=0 at alpha= | -4.8333 | deg
|  |  |  | @ Cl=0.1, Cd= | 0.0078
|  |  |  | @ Cl=0.4, Cd= | 0.0065716
|  |  |  | @ Cl=0.6, Cd= | 0.10644
alpha (deg) | Cl | Cd | Cm | Cl/Cd
-15 | -0.058 | 0.12989 | -0.044 | -0.45
-14.5 | -0.056 | 0.121 | -0.044 | -0.46
-14 | -0.112 | 0.12459 | -0.044 | -0.903
-13.5 | -0.174 | 0.1156 | -0.043 | -1.504
-13 | -0.219 | 0.10802 | -0.043 | -2.031
-12.5 | -0.253 | 0.10333 | -0.043 | -2.444
-12 | -0.278 | 0.10726 | -0.042 | -2.593
-11.5 | -0.298 | 0.09769 | -0.042 | -3.049
-11 | -0.312 | 0.08737 | -0.042 | -3.568
-10.5 | -0.319 | 0.0834 | -0.043 | -3.827
-10 | -0.32 | 0.07472 | -0.043 | -4.279
-9.5 | -0.313 | 0.06795 | -0.043 | -4.613
-9 | -0.3 | 0.06196 | -0.043 | -4.847
-8.5 | -0.281 | 0.05765 | -0.043 | -4.871
-8 | -0.255 | 0.0535 | -0.043 | -4.773
-7.5 | -0.225 | 0.04988 | -0.045 | -4.503
-7 | -0.189 | 0.04672 | -0.046 | -4.051
-6.5 | -0.15 | 0.04367 | -0.049 | -3.437
-6 | -0.107 | 0.04082 | -0.05 | -2.633
-5.5 | -0.062 | 0.03846 | -0.052 | -1.624
-5 | -0.016 | 0.03644 | -0.053 | -0.437
-4.5 | 0.032 | 0.03416 | -0.058 | 0.933
-4 | 0.1 | 0.0078 | -0.118 | 12.809
-3.5 | 0.161 | 0.00766 | -0.119 | 21.017
-3 | 0.223 | 0.00747 | -0.12 | 29.777
-2.5 | 0.284 | 0.00704 | -0.121 | 40.393
-2 | 0.346 | 0.00692 | -0.121 | 50.069
-1.5 | 0.408 | 0.00652 | -0.122 | 62.642
-1 | 0.471 | 0.00644 | -0.123 | 73.172
-0.5 | 0.532 | 0.00681 | -0.124 | 78.1
0 | 0.592 | 0.00529 | -0.125 | 111.778
0.5 | 0.652 | 0.00551 | -0.125 | 118.372
1 | 0.713 | 0.00546 | -0.126 | 130.522
1.5 | 0.773 | 0.00553 | -0.127 | 139.701
2 | 0.83 | 0.00564 | -0.128 | 147.152
2.5 | 0.888 | 0.00575 | -0.128 | 154.455
3 | 0.945 | 0.00587 | -0.129 | 161.093
3.5 | 0.996 | 0.01294 | -0.129 | 76.991
4 | 1.05 | 0.01345 | -0.13 | 78.066
4.5 | 1.101 | 0.01402 | -0.131 | 78.565
5 | 1.15 | 0.01463 | -0.131 | 78.623
5.5 | 1.193 | 0.0153 | -0.132 | 77.979
6 | 1.231 | 0.01606 | -0.133 | 76.655
6.5 | 1.263 | 0.0168 | -0.133 | 75.173
7 | 1.287 | 0.01765 | -0.134 | 72.915
7.5 | 1.303 | 0.01859 | -0.135 | 70.074
8 | 1.299 | 0.0195 | -0.135 | 66.599
8.5 | 1.051 | 0.05556 | -0.064 | 18.924
9 | 1.022 | 0.06097 | -0.06 | 16.765
9.5 | 0.98 | 0.065 | -0.057 | 15.078
10 | 0.926 | 0.07066 | -0.055 | 13.103
10.5 | 0.86 | 0.07965 | -0.053 | 10.797
11 | 0.784 | 0.08825 | -0.05 | 8.881
11.5 | 0.699 | 0.09351 | -0.052 | 7.478
12 | 0.608 | 0.10086 | -0.054 | 6.028
12.5 | 0.511 | 0.10644 | -0.055 | 4.8

## 46. Re 1M Mach 0.25 (2)
BIGFOIL.COM POLAR EXPORT
NACA66A611
NACA66A611 |  |  |  | Cl Max: | 1.3465 | at alpha= | 12.5 | deg
XFOIL ncrit=9 |  |  |  | L/D Max: | 161.332 | at alpha= | 3.5 | deg
Re: | 1000000 |  |  | Cd Min: | 0.22415 | at alpha= | 17.5 | deg
Mach: | 0.25 |  |  | Cl=0 at alpha= | -4.9723 | deg
|  |  |  | @ Cl=0.1, Cd= | 0.011444
|  |  |  | @ Cl=0.4, Cd= | 0.0074812
|  |  |  | @ Cl=0.6, Cd= | 0.0058096
alpha (deg) | Cl | Cd | Cm | Cl/Cd
-18 | -0.3856 | 0.19358 | -0.053 | -1.9919
-17.5 | -0.3569 | 0.18575 | -0.0603 | -1.9214
-17 | -0.331 | 0.1786 | -0.0669 | -1.8533
-16.5 | -0.3093 | 0.17169 | -0.072 | -1.8015
-16 | -0.2912 | 0.16459 | -0.076 | -1.7692
-15.5 | -0.276 | 0.15767 | -0.08 | -1.7505
-15 | -0.2621 | 0.15064 | -0.0837 | -1.7399
-14.5 | -0.2479 | 0.14354 | -0.0873 | -1.727
-14 | -0.2327 | 0.13621 | -0.0901 | -1.7084
-13.5 | -0.2165 | 0.13028 | -0.0931 | -1.6618
-13 | -0.2014 | 0.12404 | -0.0962 | -1.6237
-12.5 | -0.1912 | 0.11678 | -0.1003 | -1.6373
-12 | -0.1803 | 0.11003 | -0.1036 | -1.6386
-11.5 | -0.169 | 0.1032 | -0.1067 | -1.6376
-11 | -0.1615 | 0.09548 | -0.1093 | -1.6915
-10.5 | -0.1458 | 0.09043 | -0.1113 | -1.6123
-10 | -0.1358 | 0.0844 | -0.114 | -1.609
-9.5 | -0.1299 | 0.07749 | -0.1178 | -1.6763
-8.5 | -0.1261 | 0.06305 | -0.1251 | -2
-7 | -0.1484 | 0.03831 | -0.1343 | -3.8737
-6.5 | -0.1187 | 0.03394 | -0.1344 | -3.4973
-6 | -0.0755 | 0.02942 | -0.1335 | -2.5663
-5.5 | -0.0492 | 0.02047 | -0.1323 | -2.4035
-5 | -0.003 | 0.01503 | -0.1309 | -0.1996
-4.5 | 0.0511 | 0.01247 | -0.1305 | 4.0978
-4 | 0.1078 | 0.01128 | -0.1305 | 9.5567
-3.5 | 0.1618 | 0.00957 | -0.1302 | 16.907
-3 | 0.2182 | 0.00885 | -0.1304 | 24.6554
-2.5 | 0.2761 | 0.00842 | -0.1307 | 32.791
-2 | 0.3339 | 0.00787 | -0.1312 | 42.4269
-1.5 | 0.3922 | 0.00763 | -0.1317 | 51.4024
-1 | 0.4483 | 0.00656 | -0.1325 | 68.3384
-0.5 | 0.5036 | 0.00565 | -0.133 | 89.1327
0 | 0.5623 | 0.00577 | -0.1333 | 97.4523
0.5 | 0.6195 | 0.00583 | -0.1334 | 106.2607
1 | 0.6779 | 0.00582 | -0.1337 | 116.4777
1.5 | 0.737 | 0.00587 | -0.1344 | 125.5537
2 | 0.7953 | 0.00584 | -0.1347 | 136.1815
2.5 | 0.8521 | 0.00581 | -0.1346 | 146.6609
3 | 0.9068 | 0.00582 | -0.1341 | 155.8076
3.5 | 0.9567 | 0.00593 | -0.1324 | 161.3322
4 | 0.9739 | 0.00713 | -0.1244 | 136.5919
4.5 | 0.9581 | 0.00903 | -0.1103 | 106.1019
5 | 0.9499 | 0.01121 | -0.0989 | 84.7368
5.5 | 0.9584 | 0.01358 | -0.0913 | 70.5744
6 | 0.9945 | 0.01473 | -0.088 | 67.5153
6.5 | 1.0343 | 0.01569 | -0.0854 | 65.921
7 | 1.0662 | 0.01719 | -0.0816 | 62.0244
7.5 | 1.1005 | 0.01857 | -0.0783 | 59.2623
8 | 1.1363 | 0.01991 | -0.0754 | 57.0718
8.5 | 1.1605 | 0.02214 | -0.071 | 52.4164
9 | 1.196 | 0.02365 | -0.0681 | 50.5708
9.5 | 1.2314 | 0.02519 | -0.0655 | 48.8845
10 | 1.2575 | 0.02768 | -0.0618 | 45.4299
10.5 | 1.2909 | 0.02952 | -0.0591 | 43.7297
11 | 1.3138 | 0.03258 | -0.0554 | 40.3254
11.5 | 1.3349 | 0.03635 | -0.0516 | 36.7235
12 | 1.3458 | 0.0415 | -0.0475 | 32.4289
12.5 | 1.3465 | 0.04731 | -0.0435 | 28.4612
13 | 1.3387 | 0.0538 | -0.0402 | 24.8829
13.5 | 1.3052 | 0.06422 | -0.0378 | 20.3239
14 | 1.2683 | 0.07598 | -0.0383 | 16.6926
14.5 | 1.2212 | 0.09134 | -0.0429 | 13.3698
15 | 1.1606 | 0.11294 | -0.0543 | 10.2763
15.5 | 1.0315 | 0.16634 | -0.0848 | 6.2012
16 | 1.0153 | 0.18499 | -0.0948 | 5.4884
16.5 | 1.0143 | 0.19855 | -0.1022 | 5.1085
17 | 1.0224 | 0.20779 | -0.1075 | 4.9204
17.5 | 1.0251 | 0.22415 | -0.1154 | 4.5733

## 47. Re 1M Mach 0.50 (1)
BIGFOIL.COM POLAR EXPORT
NACA66A611
NACA66A611 |  |  |  | Cl Max: | 1.303 | at alpha= | 20 | deg
JavaFoil+Calcfoil stall+Eppler ext transition |  |  |  | L/D Max: | 163.172 | at alpha= | 3 | deg
Re: | 1000000 |  |  | Cd Min: | 0.00564 | at alpha= | 0 | deg
Mach: | 0.5 |  |  | Cl=0 at alpha= | -4.8333 | deg
|  |  |  | @ Cl=0.1, Cd= | 0.033164
|  |  |  | @ Cl=0.4, Cd= | 0.007368
|  |  |  | @ Cl=0.6, Cd= | 0.007032
alpha (deg) | Cl | Cd | Cm | Cl/Cd
-20 | -0.822 | 0.19597 | -0.055 | -4.197
-19.5 | -0.796 | 0.19101 | -0.055 | -4.167
-19 | -0.77 | 0.18329 | -0.056 | -4.2
-18.5 | -0.741 | 0.1747 | -0.054 | -4.241
-18 | -0.714 | 0.16942 | -0.054 | -4.216
-17.5 | -0.687 | 0.16295 | -0.054 | -4.219
-17 | -0.661 | 0.15844 | -0.055 | -4.17
-16.5 | -0.634 | 0.15398 | -0.055 | -4.117
-16 | -0.607 | 0.1489 | -0.056 | -4.078
-15.5 | -0.579 | 0.14175 | -0.054 | -4.087
-15 | -0.552 | 0.1352 | -0.053 | -4.083
-14.5 | -0.525 | 0.13511 | -0.053 | -3.886
-14 | -0.498 | 0.12718 | -0.054 | -3.917
-13.5 | -0.471 | 0.1233 | -0.054 | -3.822
-13 | -0.444 | 0.11827 | -0.055 | -3.756
-12.5 | -0.417 | 0.11929 | -0.055 | -3.496
-12 | -0.39 | 0.11569 | -0.055 | -3.37
-11.5 | -0.362 | 0.11031 | -0.052 | -3.283
-11 | -0.335 | 0.10713 | -0.052 | -3.128
-10.5 | -0.308 | 0.09664 | -0.053 | -3.188
-10 | -0.281 | 0.09182 | -0.054 | -3.059
-9.5 | -0.254 | 0.08916 | -0.054 | -2.846
-9 | -0.227 | 0.08682 | -0.054 | -2.61
-8.5 | -0.199 | 0.08449 | -0.055 | -2.361
-8 | -0.172 | 0.11925 | -0.05 | -1.442
-7.5 | -0.145 | 0.0763 | -0.051 | -1.898
-7 | -0.118 | 0.0513 | -0.053 | -2.296
-6.5 | -0.091 | 0.04739 | -0.054 | -1.912
-6 | -0.099 | 0.04822 | -0.05 | -2.056
-5.5 | -0.063 | 0.0416 | -0.05 | -1.522
-5 | -0.017 | 0.03858 | -0.053 | -0.436
-4.5 | 0.034 | 0.03572 | -0.057 | 0.962
-4 | 0.088 | 0.03343 | -0.06 | 2.636
-3.5 | 0.143 | 0.03221 | -0.065 | 4.454
-3 | 0.247 | 0.00767 | -0.134 | 32.215
-2.5 | 0.317 | 0.00751 | -0.134 | 42.17
-2 | 0.386 | 0.00739 | -0.135 | 52.285
-1.5 | 0.456 | 0.00728 | -0.136 | 62.601
-1 | 0.526 | 0.00719 | -0.137 | 73.216
-0.5 | 0.595 | 0.00715 | -0.138 | 83.164
0 | 0.659 | 0.00564 | -0.139 | 116.801
0.5 | 0.726 | 0.00574 | -0.14 | 126.379
1 | 0.793 | 0.00587 | -0.14 | 135.052
1.5 | 0.86 | 0.00597 | -0.141 | 143.992
2 | 0.923 | 0.00612 | -0.142 | 150.874
2.5 | 0.987 | 0.00625 | -0.143 | 157.761
3 | 1.048 | 0.00642 | -0.144 | 163.172
3.5 | 1.102 | 0.01482 | -0.144 | 74.376
4 | 1.158 | 0.01558 | -0.145 | 74.315
4.5 | 1.208 | 0.01644 | -0.145 | 73.456
5 | 1.25 | 0.01739 | -0.146 | 71.841
5.5 | 1.269 | 0.01853 | -0.147 | 68.523
6 | 1.257 | 0.01953 | -0.148 | 64.368
6.5 | 0.956 | 0.04825 | -0.061 | 19.809
7 | 0.632 | 0.05724 | -0.055 | 11.048
7.5 | 0.659 | 0.07965 | -0.06 | 8.274
8 | 0.685 | 0.08187 | -0.06 | 8.367
8.5 | 0.711 | 0.08527 | -0.06 | 8.337
9 | 0.738 | 0.08547 | -0.066 | 8.632
9.5 | 0.764 | 0.08812 | -0.067 | 8.665
10 | 0.789 | 0.09193 | -0.067 | 8.586
10.5 | 0.815 | 0.10181 | -0.067 | 8.003
11 | 0.842 | 0.10521 | -0.074 | 8.005
11.5 | 0.868 | 0.10785 | -0.074 | 8.045
12 | 0.893 | 0.11711 | -0.074 | 7.626
12.5 | 0.918 | 0.12055 | -0.075 | 7.618
13 | 0.945 | 0.12042 | -0.08 | 7.851
13.5 | 0.971 | 0.12724 | -0.081 | 7.632
14 | 0.996 | 0.13331 | -0.082 | 7.474
14.5 | 1.022 | 0.13777 | -0.083 | 7.417
15 | 1.049 | 0.14685 | -0.088 | 7.144
15.5 | 1.074 | 0.15031 | -0.088 | 7.146
16 | 1.099 | 0.15481 | -0.089 | 7.1
16.5 | 1.125 | 0.16283 | -0.091 | 6.91
17 | 1.152 | 0.1677 | -0.094 | 6.868
17.5 | 1.177 | 0.17077 | -0.095 | 6.891
18 | 1.201 | 0.17798 | -0.096 | 6.75
18.5 | 1.228 | 0.18322 | -0.098 | 6.702
19 | 1.254 | 0.18901 | -0.1 | 6.635
19.5 | 1.278 | 0.19391 | -0.101 | 6.593
20 | 1.303 | 0.1996 | -0.102 | 6.528

## 48. Re 1M Mach 0.50 (2)
BIGFOIL.COM POLAR EXPORT
NACA66A611
NACA66A611 |  |  |  | Cl Max: | 1.2196 | at alpha= | 9.5 | deg
XFOIL ncrit=9 |  |  |  | L/D Max: | 156.899 | at alpha= | 3.5 | deg
Re: | 1000000 |  |  | Cd Min: | 0.23779 | at alpha= | -20 | deg
Mach: | 0.5 |  |  | Cl=0 at alpha= | -5.5542 | deg
|  |  |  | @ Cl=0.1, Cd= | 0.016253
|  |  |  | @ Cl=0.4, Cd= | 0.0084958
|  |  |  | @ Cl=0.6, Cd= | 0.0062374
alpha (deg) | Cl | Cd | Cm | Cl/Cd
-20 | -0.4807 | 0.23779 | -0.0394 | -2.0215
-19.5 | -0.4442 | 0.2281 | -0.0494 | -1.9474
-19 | -0.4123 | 0.21912 | -0.0579 | -1.8816
-18.5 | -0.3872 | 0.21103 | -0.064 | -1.8348
-18 | -0.3657 | 0.20322 | -0.0682 | -1.7995
-17.5 | -0.3447 | 0.1962 | -0.0724 | -1.7569
-17 | -0.3241 | 0.18924 | -0.0763 | -1.7126
-16.5 | -0.303 | 0.18178 | -0.0804 | -1.6669
-16 | -0.2831 | 0.17436 | -0.0848 | -1.6237
-15.5 | -0.2643 | 0.16715 | -0.0891 | -1.5812
-15 | -0.2458 | 0.15977 | -0.0931 | -1.5385
-14.5 | -0.2254 | 0.15196 | -0.0965 | -1.4833
-14 | -0.2055 | 0.1453 | -0.1001 | -1.4143
-13.5 | -0.1866 | 0.13847 | -0.1037 | -1.3476
-12.5 | -0.1544 | 0.12412 | -0.1119 | -1.244
-12 | -0.1395 | 0.11717 | -0.1156 | -1.1906
-11.5 | -0.123 | 0.10968 | -0.1184 | -1.1214
-11 | -0.1042 | 0.10379 | -0.1209 | -1.004
-10.5 | -0.0884 | 0.09752 | -0.124 | -0.90648
-10 | -0.0767 | 0.09088 | -0.128 | -0.84397
-9.5 | -0.0653 | 0.08416 | -0.1314 | -0.7759
-9 | -0.0545 | 0.07745 | -0.1346 | -0.70368
-8.5 | -0.0497 | 0.07029 | -0.1369 | -0.70707
-8 | -0.0355 | 0.06543 | -0.1383 | -0.54256
-7.5 | -0.029 | 0.05937 | -0.1411 | -0.48846
-6 | -0.0189 | 0.03807 | -0.153 | -0.49645
-5.5 | 0.0023 | 0.03167 | -0.153 | 0.072624
-5 | 0.0248 | 0.0246 | -0.1523 | 1.0081
-4.5 | 0.0675 | 0.01872 | -0.1508 | 3.6058
-4 | 0.1227 | 0.01453 | -0.1495 | 8.4446
-3.5 | 0.1858 | 0.01227 | -0.1488 | 15.1426
-3 | 0.2461 | 0.01013 | -0.1479 | 24.2942
-2.5 | 0.3097 | 0.00926 | -0.1477 | 33.4449
-2 | 0.3751 | 0.00871 | -0.1478 | 43.0654
-1.5 | 0.4402 | 0.00815 | -0.1481 | 54.0123
-1 | 0.5055 | 0.00793 | -0.1485 | 63.7453
-0.5 | 0.5655 | 0.00618 | -0.1494 | 91.5049
0 | 0.6316 | 0.00629 | -0.1496 | 100.4134
0.5 | 0.6966 | 0.00647 | -0.1496 | 107.6662
1 | 0.7616 | 0.00653 | -0.1497 | 116.6309
1.5 | 0.8308 | 0.00656 | -0.1505 | 126.6463
2 | 0.895 | 0.00662 | -0.1503 | 135.1964
2.5 | 0.9592 | 0.00652 | -0.1496 | 147.1166
3 | 1.0181 | 0.0065 | -0.1475 | 156.6308
3.5 | 1.0575 | 0.00674 | -0.1413 | 156.8991
4 | 1.0148 | 0.00872 | -0.1202 | 116.3761
4.5 | 0.9813 | 0.01175 | -0.1035 | 83.5149
5 | 0.9657 | 0.01499 | -0.0915 | 64.4229
5.5 | 0.9848 | 0.01745 | -0.0848 | 56.4355
6 | 1.0232 | 0.01912 | -0.0805 | 53.5146
6.5 | 1.0619 | 0.02087 | -0.0762 | 50.8816
7 | 1.0904 | 0.02336 | -0.0709 | 46.6781
7.5 | 1.1178 | 0.02614 | -0.0654 | 42.7621
8 | 1.1499 | 0.02889 | -0.0604 | 39.8027
8.5 | 1.1816 | 0.03224 | -0.0552 | 36.6501
9 | 1.2147 | 0.03702 | -0.0498 | 32.812
9.5 | 1.2196 | 0.04369 | -0.0443 | 27.9149
10 | 1.1975 | 0.05248 | -0.0398 | 22.8182
10.5 | 1.1672 | 0.06346 | -0.0376 | 18.3927
11 | 1.1312 | 0.07601 | -0.0392 | 14.8823
11.5 | 1.0944 | 0.09053 | -0.0451 | 12.0888
12 | 1.0611 | 0.10728 | -0.0554 | 9.8909
12.5 | 1.0369 | 0.12641 | -0.068 | 8.2027
13 | 1.0234 | 0.14365 | -0.0784 | 7.1243
13.5 | 1.0176 | 0.15861 | -0.0872 | 6.4157
14 | 1.0185 | 0.17207 | -0.095 | 5.9191
14.5 | 1.0247 | 0.18438 | -0.1022 | 5.5575

## 49. Re 2M Mach 0.00 (1)
BIGFOIL.COM POLAR EXPORT
NACA66A611
NACA66A611 |  |  |  | Cl Max: | 1.319 | at alpha= | 8.5 | deg
JavaFoil+Calcfoil stall+Eppler ext transition |  |  |  | L/D Max: | 236.163 | at alpha= | 3 | deg
Re: | 2000000 |  |  | Cd Min: | 0.0039 | at alpha= | 3 | deg
Mach: | 0 |  |  | Cl=0 at alpha= | -4.8333 | deg
|  |  |  | @ Cl=0.1, Cd= | 0.0067509
|  |  |  | @ Cl=0.4, Cd= | 0.0061027
|  |  |  | @ Cl=0.6, Cd= | 0.004151
alpha (deg) | Cl | Cd | Cm | Cl/Cd
-17.5 | -0.305 | 0.15035 | -0.041 | -2.027
-17 | -0.319 | 0.14331 | -0.041 | -2.226
-16.5 | -0.333 | 0.13662 | -0.041 | -2.439
-16 | -0.347 | 0.13102 | -0.042 | -2.652
-15.5 | -0.361 | 0.12258 | -0.042 | -2.947
-15 | -0.374 | 0.11934 | -0.042 | -3.137
-14.5 | -0.387 | 0.11186 | -0.042 | -3.457
-14 | -0.398 | 0.1075 | -0.042 | -3.699
-13.5 | -0.407 | 0.10014 | -0.042 | -4.062
-13 | -0.414 | 0.09556 | -0.043 | -4.329
-12.5 | -0.415 | 0.08932 | -0.043 | -4.644
-12 | -0.412 | 0.08498 | -0.043 | -4.847
-11.5 | -0.406 | 0.0794 | -0.044 | -5.113
-11 | -0.397 | 0.07349 | -0.044 | -5.396
-10.5 | -0.384 | 0.06889 | -0.045 | -5.569
-10 | -0.367 | 0.06444 | -0.045 | -5.692
-9.5 | -0.346 | 0.06002 | -0.045 | -5.766
-9 | -0.322 | 0.05621 | -0.046 | -5.721
-8.5 | -0.293 | 0.05295 | -0.047 | -5.543
-8 | -0.262 | 0.0496 | -0.048 | -5.278
-7.5 | -0.227 | 0.04627 | -0.049 | -4.902
-7 | -0.189 | 0.04365 | -0.052 | -4.331
-6.5 | -0.149 | 0.04106 | -0.053 | -3.62
-6 | -0.106 | 0.03851 | -0.056 | -2.75
-5.5 | -0.076 | 0.0075 | -0.112 | -10.134
-5 | -0.019 | 0.00737 | -0.113 | -2.621
-4.5 | 0.038 | 0.00696 | -0.114 | 5.519
-4 | 0.097 | 0.00676 | -0.114 | 14.349
-3.5 | 0.156 | 0.00658 | -0.115 | 23.734
-3 | 0.216 | 0.00649 | -0.116 | 33.248
-2.5 | 0.276 | 0.00631 | -0.117 | 43.702
-2 | 0.336 | 0.00623 | -0.118 | 53.873
-1.5 | 0.396 | 0.00611 | -0.119 | 64.706
-1 | 0.456 | 0.006 | -0.119 | 75.982
-0.5 | 0.515 | 0.0059 | -0.12 | 87.418
0 | 0.574 | 0.00427 | -0.121 | 134.478
0.5 | 0.633 | 0.004 | -0.122 | 158.315
1 | 0.692 | 0.00405 | -0.123 | 171.07
1.5 | 0.751 | 0.00408 | -0.123 | 183.877
2 | 0.807 | 0.00411 | -0.124 | 196.289
2.5 | 0.864 | 0.00406 | -0.125 | 212.839
3 | 0.92 | 0.0039 | -0.126 | 236.163
3.5 | 0.969 | 0.01104 | -0.126 | 87.786
4 | 1.022 | 0.01146 | -0.126 | 89.143
4.5 | 1.073 | 0.01191 | -0.127 | 90.103
5 | 1.123 | 0.01242 | -0.128 | 90.405
5.5 | 1.167 | 0.01292 | -0.128 | 90.34
6 | 1.208 | 0.01349 | -0.129 | 89.528
6.5 | 1.244 | 0.01409 | -0.13 | 88.319
7 | 1.276 | 0.01471 | -0.13 | 86.702
7.5 | 1.302 | 0.01546 | -0.131 | 84.233
8 | 1.316 | 0.01626 | -0.132 | 80.926
8.5 | 1.319 | 0.017 | -0.132 | 77.622
9 | 1.315 | 0.01786 | -0.133 | 73.59
9.5 | 1.301 | 0.01858 | -0.133 | 70.019
10 | 1.279 | 0.01952 | -0.134 | 65.523
10.5 | 1.034 | 0.06601 | -0.075 | 15.667
11 | 1.001 | 0.0725 | -0.067 | 13.8
11.5 | 0.967 | 0.07852 | -0.065 | 12.311
12 | 0.929 | 0.08437 | -0.063 | 11.012
12.5 | 0.89 | 0.08927 | -0.062 | 9.965
13 | 0.848 | 0.09374 | -0.062 | 9.05
13.5 | 0.806 | 0.10262 | -0.06 | 7.851

## 50. Re 2M Mach 0.00 (2)
BIGFOIL.COM POLAR EXPORT
NACA66A611
NACA66A611 |  |  |  | Cl Max: | 1.6139 | at alpha= | 17 | deg
XFOIL ncrit=9 |  |  |  | L/D Max: | 185.137 | at alpha= | 3 | deg
Re: | 2000000 |  |  | Cd Min: | 0.12057 | at alpha= | 20 | deg
Mach: | 0 |  |  | Cl=0 at alpha= | -4.8898 | deg
|  |  |  | @ Cl=0.1, Cd= | 0.0072542
|  |  |  | @ Cl=0.4, Cd= | 0.0059055
|  |  |  | @ Cl=0.6, Cd= | 0.0041892
alpha (deg) | Cl | Cd | Cm | Cl/Cd
-10 | -0.5166 | 0.0211 | -0.1223 | -24.4834
-9.5 | -0.4737 | 0.01921 | -0.122 | -24.659
-9 | -0.4209 | 0.01919 | -0.1224 | -21.9333
-8.5 | -0.3759 | 0.01705 | -0.1221 | -22.0469
-8 | -0.3266 | 0.01564 | -0.1222 | -20.8824
-7.5 | -0.2781 | 0.01377 | -0.122 | -20.1961
-7 | -0.2244 | 0.0131 | -0.1223 | -17.1298
-6.5 | -0.1756 | 0.01076 | -0.1222 | -16.3197
-6 | -0.1211 | 0.01015 | -0.1226 | -11.931
-5.5 | -0.067 | 0.00928 | -0.1228 | -7.2198
-5 | -0.0123 | 0.00855 | -0.1232 | -1.4386
-4.5 | 0.0435 | 0.00823 | -0.1237 | 5.2855
-4 | 0.0973 | 0.00727 | -0.1239 | 13.3838
-3.5 | 0.1536 | 0.00694 | -0.1245 | 22.1326
-2.5 | 0.2665 | 0.00635 | -0.1257 | 41.9685
-2 | 0.3235 | 0.00615 | -0.1263 | 52.6016
-1.5 | 0.3803 | 0.00602 | -0.1269 | 63.1728
-1 | 0.4371 | 0.00569 | -0.1277 | 76.819
-0.5 | 0.4918 | 0.00449 | -0.1289 | 109.5323
0 | 0.5475 | 0.00418 | -0.1294 | 130.9809
0.5 | 0.6045 | 0.00419 | -0.1299 | 144.2721
1 | 0.661 | 0.00428 | -0.1304 | 154.4393
1.5 | 0.718 | 0.00429 | -0.131 | 167.366
2 | 0.774 | 0.00437 | -0.1314 | 177.1167
2.5 | 0.8287 | 0.00448 | -0.1315 | 184.9777
3 | 0.8794 | 0.00475 | -0.1309 | 185.1368
3.5 | 0.9013 | 0.00645 | -0.1247 | 139.7364
4 | 0.9222 | 0.00798 | -0.1185 | 115.5639
4.5 | 0.9331 | 0.00951 | -0.1103 | 98.1178
5 | 0.9513 | 0.01083 | -0.1037 | 87.8393
5.5 | 0.9886 | 0.01145 | -0.1008 | 86.3406
6 | 1.0231 | 0.01198 | -0.0972 | 85.4007
6.5 | 1.0644 | 0.01241 | -0.0952 | 85.7695
7 | 1.1039 | 0.01311 | -0.093 | 84.2029
7.5 | 1.1395 | 0.01409 | -0.0901 | 80.873
8 | 1.1803 | 0.01475 | -0.0883 | 80.0203
8.5 | 1.2187 | 0.01556 | -0.0862 | 78.3226
9 | 1.2523 | 0.01673 | -0.0834 | 74.8536
9.5 | 1.2903 | 0.01758 | -0.0814 | 73.3959
10 | 1.3272 | 0.01853 | -0.0794 | 71.6244
10.5 | 1.3596 | 0.01982 | -0.0767 | 68.5974
11 | 1.3937 | 0.02097 | -0.0744 | 66.4616
11.5 | 1.4259 | 0.02229 | -0.072 | 63.9704
12 | 1.4513 | 0.02418 | -0.0688 | 60.0207
12.5 | 1.4813 | 0.02573 | -0.0664 | 57.5709
13 | 1.5092 | 0.02745 | -0.0639 | 54.98
13.5 | 1.5331 | 0.02957 | -0.0611 | 51.8465
14 | 1.5438 | 0.033 | -0.0572 | 46.7818
14.5 | 1.5657 | 0.03543 | -0.0548 | 44.1914
15 | 1.582 | 0.03849 | -0.0522 | 41.1016
15.5 | 1.5965 | 0.04184 | -0.0498 | 38.1573
16 | 1.6061 | 0.04582 | -0.0474 | 35.0524
16.5 | 1.6113 | 0.05049 | -0.0454 | 31.9133
17 | 1.6139 | 0.0557 | -0.0438 | 28.9749
17.5 | 1.6081 | 0.06227 | -0.0428 | 25.8246
18 | 1.599 | 0.06978 | -0.0427 | 22.9149
18.5 | 1.5815 | 0.07911 | -0.044 | 19.9912
19 | 1.5591 | 0.09012 | -0.0471 | 17.3003
19.5 | 1.5252 | 0.10416 | -0.0528 | 14.6429
20 | 1.486 | 0.12057 | -0.0613 | 12.3248

## 51. Re 2M Mach 0.10 (1)
BIGFOIL.COM POLAR EXPORT
NACA66A611
NACA66A611 |  |  |  | Cl Max: | 1.316 | at alpha= | 8.5 | deg
JavaFoil+Calcfoil stall+Eppler ext transition |  |  |  | L/D Max: | 214.52 | at alpha= | 2.5 | deg
Re: | 2000000 |  |  | Cd Min: | 0.00401 | at alpha= | 0.5 | deg
Mach: | 0.1 |  |  | Cl=0 at alpha= | -4.8362 | deg
|  |  |  | @ Cl=0.1, Cd= | 0.0067705
|  |  |  | @ Cl=0.4, Cd= | 0.0061046
|  |  |  | @ Cl=0.6, Cd= | 0.0041808
alpha (deg) | Cl | Cd | Cm | Cl/Cd
-17.5 | -0.263 | 0.15496 | -0.041 | -1.698
-17 | -0.279 | 0.14733 | -0.041 | -1.894
-16.5 | -0.295 | 0.1403 | -0.042 | -2.105
-16 | -0.312 | 0.13313 | -0.042 | -2.342
-15.5 | -0.328 | 0.1276 | -0.042 | -2.571
-15 | -0.344 | 0.11988 | -0.042 | -2.868
-14.5 | -0.359 | 0.11411 | -0.042 | -3.145
-14 | -0.373 | 0.10672 | -0.042 | -3.493
-13.5 | -0.385 | 0.10249 | -0.043 | -3.755
-13 | -0.395 | 0.0954 | -0.043 | -4.139
-12.5 | -0.399 | 0.09137 | -0.043 | -4.364
-12 | -0.399 | 0.08431 | -0.043 | -4.727
-11.5 | -0.395 | 0.08028 | -0.043 | -4.92
-11 | -0.388 | 0.07511 | -0.044 | -5.165
-10.5 | -0.377 | 0.07007 | -0.045 | -5.38
-10 | -0.362 | 0.06498 | -0.046 | -5.572
-9.5 | -0.343 | 0.06038 | -0.046 | -5.678
-9 | -0.319 | 0.05654 | -0.045 | -5.65
-8.5 | -0.292 | 0.05288 | -0.047 | -5.527
-8 | -0.261 | 0.04962 | -0.049 | -5.267
-7.5 | -0.227 | 0.04659 | -0.049 | -4.868
-7 | -0.189 | 0.04384 | -0.051 | -4.318
-6.5 | -0.149 | 0.04116 | -0.054 | -3.62
-6 | -0.106 | 0.03861 | -0.055 | -2.751
-5.5 | -0.076 | 0.00752 | -0.112 | -10.141
-5 | -0.019 | 0.00735 | -0.113 | -2.638
-4.5 | 0.039 | 0.00694 | -0.114 | 5.559
-4 | 0.097 | 0.00678 | -0.115 | 14.378
-3.5 | 0.157 | 0.00659 | -0.116 | 23.819
-3 | 0.217 | 0.00647 | -0.117 | 33.514
-2.5 | 0.277 | 0.00632 | -0.117 | 43.847
-2 | 0.337 | 0.00619 | -0.118 | 54.437
-1.5 | 0.397 | 0.00611 | -0.119 | 65.034
-1 | 0.458 | 0.006 | -0.12 | 76.337
-0.5 | 0.518 | 0.00591 | -0.121 | 87.597
0 | 0.577 | 0.00429 | -0.122 | 134.639
0.5 | 0.636 | 0.00401 | -0.122 | 158.588
1 | 0.696 | 0.00406 | -0.123 | 171.27
1.5 | 0.755 | 0.00408 | -0.124 | 185.011
2 | 0.811 | 0.00413 | -0.125 | 196.302
2.5 | 0.869 | 0.00405 | -0.126 | 214.52
3 | 0.925 | 0.00487 | -0.126 | 189.871
3.5 | 0.974 | 0.01111 | -0.126 | 87.645
4 | 1.027 | 0.01152 | -0.127 | 89.087
4.5 | 1.078 | 0.01198 | -0.128 | 89.988
5 | 1.127 | 0.01251 | -0.128 | 90.131
5.5 | 1.172 | 0.013 | -0.129 | 90.102
6 | 1.212 | 0.01359 | -0.13 | 89.195
6.5 | 1.248 | 0.01422 | -0.13 | 87.781
7 | 1.279 | 0.01484 | -0.131 | 86.152
7.5 | 1.304 | 0.01559 | -0.132 | 83.624
8 | 1.315 | 0.01641 | -0.132 | 80.143
8.5 | 1.316 | 0.01718 | -0.133 | 76.59
9 | 1.308 | 0.01806 | -0.133 | 72.413
9.5 | 1.29 | 0.01884 | -0.134 | 68.479
10 | 1.263 | 0.01976 | -0.134 | 63.953
10.5 | 1.015 | 0.06729 | -0.071 | 15.079
11 | 0.978 | 0.07347 | -0.065 | 13.312
11.5 | 0.939 | 0.07978 | -0.063 | 11.772
12 | 0.897 | 0.08568 | -0.062 | 10.467
12.5 | 0.852 | 0.09067 | -0.061 | 9.399
13 | 0.806 | 0.09593 | -0.061 | 8.401
13.5 | 0.759 | 0.10575 | -0.059 | 7.174

## 52. Re 2M Mach 0.10 (2)
BIGFOIL.COM POLAR EXPORT
NACA66A611
NACA66A611 |  |  |  | Cl Max: | 1.5859 | at alpha= | 16 | deg
XFOIL ncrit=9 |  |  |  | L/D Max: | 185.388 | at alpha= | 3 | deg
Re: | 2000000 |  |  | Cd Min: | 0.21987 | at alpha= | -20 | deg
Mach: | 0.1 |  |  | Cl=0 at alpha= | -4.8891 | deg
|  |  |  | @ Cl=0.1, Cd= | 0.0072968
|  |  |  | @ Cl=0.4, Cd= | 0.0058724
|  |  |  | @ Cl=0.6, Cd= | 0.0042
alpha (deg) | Cl | Cd | Cm | Cl/Cd
-20 | -0.4655 | 0.21987 | -0.0307 | -2.1172
-19.5 | -0.4335 | 0.21133 | -0.0398 | -2.0513
-19 | -0.4024 | 0.20255 | -0.0486 | -1.9867
-18.5 | -0.3805 | 0.19504 | -0.0542 | -1.9509
-18 | -0.3659 | 0.18767 | -0.0577 | -1.9497
-17.5 | -0.3524 | 0.18047 | -0.0612 | -1.9527
-17 | -0.3355 | 0.17466 | -0.0647 | -1.9209
-16.5 | -0.3178 | 0.16903 | -0.0683 | -1.8801
-16 | -0.3015 | 0.16199 | -0.0719 | -1.8612
-15.5 | -0.2862 | 0.15497 | -0.0756 | -1.8468
-15 | -0.272 | 0.14789 | -0.0791 | -1.8392
-14.5 | -0.2581 | 0.14065 | -0.0827 | -1.8351
-14 | -0.2453 | 0.13319 | -0.0862 | -1.8417
-13.5 | -0.2349 | 0.1259 | -0.0896 | -1.8658
-13 | -0.2202 | 0.11988 | -0.0927 | -1.8368
-12.5 | -0.2064 | 0.11326 | -0.0961 | -1.8224
-12 | -0.1948 | 0.10642 | -0.0994 | -1.8305
-11.5 | -0.1854 | 0.0993 | -0.1026 | -1.8671
-11 | -0.1803 | 0.09212 | -0.1054 | -1.9572
-10 | -0.1882 | 0.07421 | -0.1127 | -2.536
-9.5 | -0.215 | 0.06267 | -0.1179 | -3.4307
-9 | -0.2108 | 0.05787 | -0.1218 | -3.6426
-8.5 | -0.3099 | 0.03401 | -0.1272 | -9.112
-8 | -0.3214 | 0.01783 | -0.1239 | -18.0258
-7.5 | -0.2781 | 0.01454 | -0.1232 | -19.1265
-7 | -0.2257 | 0.01337 | -0.1234 | -16.8811
-6.5 | -0.1767 | 0.01095 | -0.1231 | -16.137
-6 | -0.1217 | 0.01038 | -0.1235 | -11.7245
-5.5 | -0.0673 | 0.00944 | -0.1237 | -7.1292
-5 | -0.0124 | 0.00864 | -0.124 | -1.4352
-4.5 | 0.0435 | 0.00826 | -0.1244 | 5.2663
-4 | 0.0978 | 0.00731 | -0.1247 | 13.3789
-3.5 | 0.1544 | 0.00697 | -0.1252 | 22.1521
-3 | 0.211 | 0.00671 | -0.1257 | 31.4456
-2.5 | 0.2681 | 0.00637 | -0.1264 | 42.0879
-2 | 0.3253 | 0.00616 | -0.127 | 52.8084
-1 | 0.4396 | 0.00572 | -0.1284 | 76.8531
-0.5 | 0.4947 | 0.00453 | -0.1296 | 109.2053
0 | 0.5506 | 0.0042 | -0.1301 | 131.0952
0.5 | 0.608 | 0.0042 | -0.1306 | 144.7619
1.5 | 0.7221 | 0.00431 | -0.1317 | 167.5406
2 | 0.7784 | 0.00438 | -0.1321 | 177.7169
2.5 | 0.8334 | 0.0045 | -0.1322 | 185.2
3 | 0.8843 | 0.00477 | -0.1315 | 185.3878
3.5 | 0.9049 | 0.00651 | -0.125 | 139.0015
4 | 0.9245 | 0.00805 | -0.1185 | 114.8447
4.5 | 0.9331 | 0.00958 | -0.1098 | 97.4008
5 | 0.9517 | 0.01093 | -0.1032 | 87.0723
5.5 | 0.9896 | 0.01155 | -0.1003 | 85.6797
6 | 1.0239 | 0.01211 | -0.0966 | 84.55
7 | 1.1055 | 0.01328 | -0.0924 | 83.2455
7.5 | 1.1412 | 0.01427 | -0.0895 | 79.972
8 | 1.1821 | 0.01496 | -0.0876 | 79.0174
8.5 | 1.2206 | 0.01581 | -0.0854 | 77.2043
9 | 1.2545 | 0.01699 | -0.0825 | 73.8376
9.5 | 1.2928 | 0.01788 | -0.0805 | 72.3043
10 | 1.3293 | 0.0189 | -0.0782 | 70.3333
10.5 | 1.3625 | 0.02018 | -0.0756 | 67.5173
11 | 1.3961 | 0.02142 | -0.0731 | 65.1774
11.5 | 1.4228 | 0.02325 | -0.0698 | 61.1957
12 | 1.4527 | 0.02487 | -0.0671 | 58.4117
12.5 | 1.4816 | 0.02657 | -0.0645 | 55.7621
13 | 1.5078 | 0.02854 | -0.0618 | 52.8311
13.5 | 1.5286 | 0.03105 | -0.0586 | 49.2303
14 | 1.5414 | 0.03442 | -0.055 | 44.7821
14.5 | 1.5598 | 0.03733 | -0.0523 | 41.7841
15 | 1.5724 | 0.04093 | -0.0494 | 38.4168
15.5 | 1.5821 | 0.045 | -0.0469 | 35.1578
16 | 1.5859 | 0.04986 | -0.0445 | 31.8071
16.5 | 1.5842 | 0.05568 | -0.0427 | 28.4519
17 | 1.5794 | 0.06221 | -0.0416 | 25.3882
17.5 | 1.5634 | 0.07082 | -0.0416 | 22.0757
18 | 1.543 | 0.08083 | -0.0433 | 19.0894
18.5 | 1.5119 | 0.09368 | -0.0474 | 16.139
19 | 1.4744 | 0.10904 | -0.0544 | 13.5216
19.5 | 1.4219 | 0.12922 | -0.0658 | 11.0037
20 | 1.3538 | 0.15558 | -0.0826 | 8.7016

## 53. Re 2M Mach 0.25 (1)
BIGFOIL.COM POLAR EXPORT
NACA66A611
NACA66A611 |  |  |  | Cl Max: | 1.306 | at alpha= | 7.5 | deg
JavaFoil+Calcfoil stall+Eppler ext transition |  |  |  | L/D Max: | 215.623 | at alpha= | 2 | deg
Re: | 2000000 |  |  | Cd Min: | 0.00386 | at alpha= | 2 | deg
Mach: | 0.25 |  |  | Cl=0 at alpha= | -4.8333 | deg
|  |  |  | @ Cl=0.1, Cd= | 0.00686
|  |  |  | @ Cl=0.4, Cd= | 0.0061429
|  |  |  | @ Cl=0.6, Cd= | 0.09924
alpha (deg) | Cl | Cd | Cm | Cl/Cd
-15 | -0.059 | 0.11925 | -0.045 | -0.491
-14.5 | -0.056 | 0.11358 | -0.045 | -0.49
-14 | -0.113 | 0.11331 | -0.045 | -0.993
-13.5 | -0.174 | 0.1066 | -0.045 | -1.632
-13 | -0.22 | 0.09954 | -0.045 | -2.206
-12.5 | -0.253 | 0.0947 | -0.045 | -2.67
-12 | -0.278 | 0.08638 | -0.045 | -3.223
-11.5 | -0.298 | 0.08353 | -0.045 | -3.571
-11 | -0.312 | 0.07828 | -0.045 | -3.987
-10.5 | -0.319 | 0.07315 | -0.045 | -4.366
-10 | -0.32 | 0.06941 | -0.046 | -4.611
-9.5 | -0.314 | 0.06379 | -0.046 | -4.917
-9 | -0.301 | 0.05865 | -0.046 | -5.125
-8.5 | -0.281 | 0.05457 | -0.046 | -5.15
-8 | -0.256 | 0.05102 | -0.047 | -5.01
-7.5 | -0.225 | 0.04759 | -0.049 | -4.727
-7 | -0.19 | 0.04464 | -0.051 | -4.248
-6.5 | -0.15 | 0.04189 | -0.053 | -3.59
-6 | -0.108 | 0.03927 | -0.056 | -2.745
-5.5 | -0.063 | 0.03658 | -0.06 | -1.716
-5 | -0.02 | 0.00724 | -0.116 | -2.735
-4.5 | 0.04 | 0.00707 | -0.117 | 5.59
-4 | 0.1 | 0.00686 | -0.118 | 14.549
-3.5 | 0.161 | 0.00668 | -0.119 | 24.106
-3 | 0.223 | 0.0065 | -0.12 | 34.232
-2.5 | 0.284 | 0.00639 | -0.121 | 44.519
-2 | 0.346 | 0.00623 | -0.122 | 55.58
-1.5 | 0.408 | 0.00613 | -0.122 | 66.6
-1 | 0.471 | 0.00605 | -0.123 | 77.868
-0.5 | 0.532 | 0.00544 | -0.124 | 97.824
0 | 0.593 | 0.00404 | -0.125 | 146.762
0.5 | 0.654 | 0.00404 | -0.126 | 161.919
1 | 0.715 | 0.00409 | -0.127 | 174.705
1.5 | 0.775 | 0.00404 | -0.127 | 192.13
2 | 0.833 | 0.00386 | -0.128 | 215.623
2.5 | 0.892 | 0.00484 | -0.129 | 184.065
3 | 0.949 | 0.00484 | -0.13 | 195.906
3.5 | 0.998 | 0.01144 | -0.13 | 87.234
4 | 1.052 | 0.0119 | -0.13 | 88.395
4.5 | 1.104 | 0.01241 | -0.131 | 88.991
5 | 1.153 | 0.01299 | -0.132 | 88.791
5.5 | 1.196 | 0.01352 | -0.132 | 88.476
6 | 1.234 | 0.0142 | -0.133 | 86.885
6.5 | 1.266 | 0.01485 | -0.134 | 85.231
7 | 1.29 | 0.0156 | -0.134 | 82.675
7.5 | 1.306 | 0.01645 | -0.135 | 79.385
8 | 1.302 | 0.01741 | -0.136 | 74.795
8.5 | 1.282 | 0.01834 | -0.136 | 69.935
9 | 1.246 | 0.01921 | -0.137 | 64.856
9.5 | 0.983 | 0.06167 | -0.066 | 15.942
10 | 0.928 | 0.06691 | -0.064 | 13.875
10.5 | 0.861 | 0.07522 | -0.06 | 11.45
11 | 0.785 | 0.08166 | -0.057 | 9.608
11.5 | 0.7 | 0.08766 | -0.058 | 7.986
12 | 0.609 | 0.09453 | -0.059 | 6.439
12.5 | 0.511 | 0.09924 | -0.06 | 5.154

## 54. Re 2M Mach 0.25 (2)
BIGFOIL.COM POLAR EXPORT
NACA66A611
NACA66A611 |  |  |  | Cl Max: | 1.4687 | at alpha= | 13.5 | deg
XFOIL ncrit=9 |  |  |  | L/D Max: | 187.19 | at alpha= | 2.5 | deg
Re: | 2000000 |  |  | Cd Min: | 0.14532 | at alpha= | 17 | deg
Mach: | 0.25 |  |  | Cl=0 at alpha= | -4.8912 | deg
|  |  |  | @ Cl=0.1, Cd= | 0.0075604
|  |  |  | @ Cl=0.4, Cd= | 0.0060879
|  |  |  | @ Cl=0.6, Cd= | 0.0042654
alpha (deg) | Cl | Cd | Cm | Cl/Cd
-8.5 | -0.2142 | 0.05107 | -0.129 | -4.1942
-8 | -0.2235 | 0.04212 | -0.1322 | -5.3063
-7.5 | -0.2065 | 0.03585 | -0.1329 | -5.7601
-7 | -0.1843 | 0.02852 | -0.1325 | -6.4621
-6.5 | -0.1734 | 0.01481 | -0.1293 | -11.7083
-6 | -0.1244 | 0.01181 | -0.1287 | -10.5334
-5.5 | -0.0682 | 0.01059 | -0.1287 | -6.44
-5 | -0.0124 | 0.00936 | -0.1286 | -1.3248
-4.5 | 0.0446 | 0.00852 | -0.1287 | 5.2347
-4 | 0.1006 | 0.00755 | -0.1288 | 13.3245
-3 | 0.2175 | 0.0068 | -0.1297 | 31.9853
-2.5 | 0.2763 | 0.00651 | -0.1302 | 42.4424
-2 | 0.335 | 0.00625 | -0.1308 | 53.6
-1.5 | 0.3943 | 0.00611 | -0.1315 | 64.5336
-1 | 0.4536 | 0.00588 | -0.1322 | 77.1429
-0.5 | 0.5102 | 0.00475 | -0.1334 | 107.4105
0 | 0.5678 | 0.00426 | -0.134 | 133.2864
0.5 | 0.6269 | 0.00427 | -0.1346 | 146.815
1 | 0.6856 | 0.00436 | -0.135 | 157.2477
1.5 | 0.7446 | 0.00439 | -0.1356 | 169.6128
2 | 0.8027 | 0.00446 | -0.1359 | 179.9776
2.5 | 0.8592 | 0.00459 | -0.1359 | 187.1895
3 | 0.9104 | 0.00489 | -0.1348 | 186.1759
3.5 | 0.9232 | 0.00679 | -0.1263 | 135.9647
4 | 0.9331 | 0.00832 | -0.1174 | 112.1514
4.5 | 0.9356 | 0.01002 | -0.1073 | 93.3733
5 | 0.9554 | 0.01149 | -0.1008 | 83.1506
5.5 | 0.9954 | 0.01216 | -0.0979 | 81.8586
6 | 1.0315 | 0.01282 | -0.0942 | 80.4602
6.5 | 1.074 | 0.01335 | -0.0919 | 80.4494
7 | 1.1134 | 0.01427 | -0.0891 | 78.0238
7.5 | 1.1507 | 0.01536 | -0.086 | 74.9154
8 | 1.1914 | 0.01626 | -0.0835 | 73.2718
8.5 | 1.2287 | 0.01741 | -0.0806 | 70.5744
9 | 1.2659 | 0.01861 | -0.0777 | 68.0226
9.5 | 1.3041 | 0.01975 | -0.075 | 66.0304
10 | 1.3359 | 0.02141 | -0.0715 | 62.3961
10.5 | 1.3716 | 0.0228 | -0.0687 | 60.1579
11 | 1.3971 | 0.02506 | -0.0646 | 55.7502
11.5 | 1.423 | 0.02739 | -0.0608 | 51.9533
12 | 1.4446 | 0.03024 | -0.0568 | 47.7712
12.5 | 1.4667 | 0.03316 | -0.0532 | 44.231
13 | 1.4643 | 0.03878 | -0.048 | 37.7592
13.5 | 1.4687 | 0.04388 | -0.0442 | 33.4708
14 | 1.4548 | 0.05124 | -0.0405 | 28.3919
14.5 | 1.4264 | 0.06085 | -0.0381 | 23.4412
15 | 1.3871 | 0.0729 | -0.0382 | 19.0274
15.5 | 1.3428 | 0.08741 | -0.0421 | 15.3621
16 | 1.2994 | 0.10412 | -0.0501 | 12.4798
16.5 | 1.2596 | 0.12304 | -0.0617 | 10.2373
17 | 1.2196 | 0.14532 | -0.076 | 8.3925

## 55. Re 2M Mach 0.50 (1)
BIGFOIL.COM POLAR EXPORT
NACA66A611
NACA66A611 |  |  |  | Cl Max: | 1.305 | at alpha= | 20 | deg
JavaFoil+Calcfoil stall+Eppler ext transition |  |  |  | L/D Max: | 198.705 | at alpha= | 3 | deg
Re: | 2000000 |  |  | Cd Min: | 0.00463 | at alpha= | 0 | deg
Mach: | 0.5 |  |  | Cl=0 at alpha= | -4.8333 | deg
|  |  |  | @ Cl=0.1, Cd= | 0.010491
|  |  |  | @ Cl=0.4, Cd= | 0.005892
|  |  |  | @ Cl=0.6, Cd= | 0.0059794
alpha (deg) | Cl | Cd | Cm | Cl/Cd
-20 | -0.823 | 0.17444 | -0.055 | -4.715
-19.5 | -0.796 | 0.16949 | -0.056 | -4.697
-19 | -0.77 | 0.16295 | -0.057 | -4.727
-18.5 | -0.742 | 0.15882 | -0.055 | -4.67
-18 | -0.714 | 0.15315 | -0.054 | -4.665
-17.5 | -0.688 | 0.14735 | -0.055 | -4.667
-17 | -0.661 | 0.14298 | -0.055 | -4.622
-16.5 | -0.634 | 0.13866 | -0.055 | -4.573
-16 | -0.607 | 0.13362 | -0.056 | -4.545
-15.5 | -0.58 | 0.1264 | -0.055 | -4.588
-15 | -0.552 | 0.12205 | -0.054 | -4.526
-14.5 | -0.525 | 0.12149 | -0.054 | -4.324
-14 | -0.498 | 0.11272 | -0.055 | -4.422
-13.5 | -0.471 | 0.10902 | -0.055 | -4.325
-13 | -0.444 | 0.10518 | -0.056 | -4.225
-12.5 | -0.417 | 0.10623 | -0.056 | -3.927
-12 | -0.39 | 0.1012 | -0.055 | -3.854
-11.5 | -0.362 | 0.09696 | -0.054 | -3.738
-11 | -0.335 | 0.09376 | -0.054 | -3.577
-10.5 | -0.308 | 0.0847 | -0.055 | -3.64
-10 | -0.281 | 0.08247 | -0.055 | -3.409
-9.5 | -0.254 | 0.07913 | -0.056 | -3.209
-9 | -0.227 | 0.07621 | -0.056 | -2.976
-8.5 | -0.2 | 0.0741 | -0.057 | -2.694
-8 | -0.172 | 0.09798 | -0.05 | -1.755
-7.5 | -0.145 | 0.05387 | -0.054 | -2.691
-7 | -0.118 | 0.04821 | -0.056 | -2.445
-6.5 | -0.091 | 0.04471 | -0.057 | -2.029
-6 | -0.099 | 0.04505 | -0.053 | -2.202
-5.5 | -0.063 | 0.03989 | -0.052 | -1.587
-5 | -0.017 | 0.0372 | -0.057 | -0.453
-4.5 | 0.034 | 0.03426 | -0.063 | 1.006
-4 | 0.11 | 0.00689 | -0.132 | 15.892
-3.5 | 0.178 | 0.00672 | -0.133 | 26.456
-3 | 0.247 | 0.00619 | -0.134 | 39.898
-2.5 | 0.317 | 0.00608 | -0.135 | 52.076
-2 | 0.386 | 0.00592 | -0.136 | 65.319
-1.5 | 0.456 | 0.00578 | -0.137 | 78.952
-1 | 0.526 | 0.00621 | -0.138 | 84.809
-0.5 | 0.595 | 0.00609 | -0.138 | 97.682
0 | 0.661 | 0.00463 | -0.139 | 142.829
0.5 | 0.729 | 0.00474 | -0.14 | 153.951
1 | 0.797 | 0.00481 | -0.141 | 165.745
1.5 | 0.864 | 0.00491 | -0.142 | 175.998
2 | 0.927 | 0.005 | -0.143 | 185.435
2.5 | 0.991 | 0.00514 | -0.144 | 192.722
3 | 1.053 | 0.0053 | -0.144 | 198.705
3.5 | 1.105 | 0.01313 | -0.144 | 84.116
4 | 1.16 | 0.01381 | -0.145 | 84.035
4.5 | 1.21 | 0.01457 | -0.146 | 83.06
5 | 1.252 | 0.01539 | -0.146 | 81.368
5.5 | 1.272 | 0.01641 | -0.147 | 77.521
6 | 1.26 | 0.01745 | -0.148 | 72.181
6.5 | 0.957 | 0.04537 | -0.068 | 21.105
7 | 0.633 | 0.05358 | -0.059 | 11.81
7.5 | 0.66 | 0.05074 | -0.067 | 13.008
8 | 0.686 | 0.05765 | -0.066 | 11.898
8.5 | 0.712 | 0.06599 | -0.064 | 10.782
9 | 0.738 | 0.07614 | -0.069 | 9.696
9.5 | 0.764 | 0.08007 | -0.069 | 9.543
10 | 0.79 | 0.08214 | -0.069 | 9.615
10.5 | 0.815 | 0.0896 | -0.069 | 9.1
11 | 0.843 | 0.09311 | -0.076 | 9.052
11.5 | 0.868 | 0.09524 | -0.075 | 9.114
12 | 0.893 | 0.10282 | -0.076 | 8.689
12.5 | 0.919 | 0.10627 | -0.076 | 8.646
13 | 0.947 | 0.11042 | -0.083 | 8.574
13.5 | 0.971 | 0.11354 | -0.082 | 8.556
14 | 0.997 | 0.11668 | -0.082 | 8.542
14.5 | 1.023 | 0.12207 | -0.085 | 8.379
15 | 1.049 | 0.1281 | -0.088 | 8.193
15.5 | 1.075 | 0.13377 | -0.089 | 8.033
16 | 1.1 | 0.13925 | -0.09 | 7.899
16.5 | 1.128 | 0.14484 | -0.095 | 7.79
17 | 1.152 | 0.14824 | -0.095 | 7.774
17.5 | 1.177 | 0.15195 | -0.096 | 7.749
18 | 1.203 | 0.15977 | -0.097 | 7.529
18.5 | 1.232 | 0.16163 | -0.102 | 7.621
19 | 1.255 | 0.16646 | -0.101 | 7.538
19.5 | 1.279 | 0.1711 | -0.102 | 7.477
20 | 1.305 | 0.17884 | -0.103 | 7.295

## 56. Re 2M Mach 0.50 (2)
BIGFOIL.COM POLAR EXPORT
NACA66A611
NACA66A611 |  |  |  | Cl Max: | 1.2658 | at alpha= | 9.5 | deg
XFOIL ncrit=9 |  |  |  | L/D Max: | 196.109 | at alpha= | 2.5 | deg
Re: | 2000000 |  |  | Cd Min: | 0.2345 | at alpha= | -20 | deg
Mach: | 0.5 |  |  | Cl=0 at alpha= | -5.1244 | deg
|  |  |  | @ Cl=0.1, Cd= | 0.011252
|  |  |  | @ Cl=0.4, Cd= | 0.0065629
|  |  |  | @ Cl=0.6, Cd= | 0.0053237
alpha (deg) | Cl | Cd | Cm | Cl/Cd
-20 | -0.4609 | 0.2345 | -0.0459 | -1.9655
-19.5 | -0.4396 | 0.22688 | -0.0504 | -1.9376
-19 | -0.418 | 0.21926 | -0.055 | -1.9064
-18.5 | -0.3965 | 0.21162 | -0.0597 | -1.8736
-18 | -0.376 | 0.20372 | -0.064 | -1.8457
-17.5 | -0.3547 | 0.19619 | -0.0685 | -1.8079
-17 | -0.3339 | 0.18867 | -0.0729 | -1.7698
-16.5 | -0.3114 | 0.18196 | -0.0773 | -1.7114
-16 | -0.2903 | 0.17414 | -0.0816 | -1.667
-15 | -0.2498 | 0.159 | -0.0902 | -1.5711
-14.5 | -0.2303 | 0.1514 | -0.0945 | -1.5211
-14 | -0.2114 | 0.14386 | -0.0985 | -1.4695
-13.5 | -0.1932 | 0.13679 | -0.1022 | -1.4124
-13 | -0.1743 | 0.12999 | -0.106 | -1.3409
-12.5 | -0.1558 | 0.12274 | -0.11 | -1.2693
-12 | -0.1394 | 0.11552 | -0.1139 | -1.2067
-11.5 | -0.1231 | 0.10847 | -0.1174 | -1.1349
-11 | -0.1085 | 0.10166 | -0.1206 | -1.0673
-10 | -0.0842 | 0.08746 | -0.1273 | -0.96273
-9.5 | -0.077 | 0.07989 | -0.1309 | -0.96383
-9 | -0.0554 | 0.07528 | -0.1338 | -0.73592
-8.5 | -0.0494 | 0.06883 | -0.1362 | -0.71771
-8 | -0.0451 | 0.06199 | -0.1393 | -0.72754
-7.5 | -0.0439 | 0.0552 | -0.1426 | -0.79529
-7 | -0.0612 | 0.04751 | -0.1477 | -1.2881
-6.5 | -0.0644 | 0.03941 | -0.1517 | -1.6341
-6 | -0.0543 | 0.03149 | -0.1528 | -1.7244
-5.5 | -0.0326 | 0.02356 | -0.1523 | -1.3837
-5 | 0.0108 | 0.01893 | -0.1512 | 0.57052
-4.5 | 0.0598 | 0.01365 | -0.1496 | 4.381
-4 | 0.1183 | 0.01016 | -0.1484 | 11.6437
-3.5 | 0.1801 | 0.00833 | -0.1475 | 21.6206
-3 | 0.2459 | 0.0076 | -0.1474 | 32.3553
-2.5 | 0.3122 | 0.00705 | -0.1475 | 44.2837
-2 | 0.3786 | 0.00663 | -0.1478 | 57.1041
-1.5 | 0.4456 | 0.00642 | -0.1484 | 69.4081
-1 | 0.513 | 0.00624 | -0.1491 | 82.2115
-0.5 | 0.5791 | 0.00569 | -0.1501 | 101.775
0 | 0.643 | 0.00457 | -0.1512 | 140.7002
0.5 | 0.7102 | 0.00465 | -0.1518 | 152.7312
1 | 0.7769 | 0.0047 | -0.1522 | 165.2979
1.5 | 0.8439 | 0.00481 | -0.1526 | 175.447
2 | 0.9092 | 0.00487 | -0.1525 | 186.694
2.5 | 0.9727 | 0.00496 | -0.1518 | 196.1089
3 | 1.0155 | 0.0055 | -0.1468 | 184.6364
3.5 | 0.9787 | 0.00761 | -0.1267 | 128.6071
4 | 0.9631 | 0.01006 | -0.1125 | 95.7356
4.5 | 0.9576 | 0.01274 | -0.1012 | 75.1648
5 | 0.9802 | 0.01469 | -0.0944 | 66.7257
5.5 | 1.0251 | 0.01574 | -0.0907 | 65.1271
6 | 1.0663 | 0.01699 | -0.0863 | 62.7604
6.5 | 1.1084 | 0.018 | -0.0819 | 61.5778
7 | 1.1457 | 0.01982 | -0.0771 | 57.8052
7.5 | 1.178 | 0.02208 | -0.0716 | 53.3514
8 | 1.2152 | 0.02424 | -0.0667 | 50.132
8.5 | 1.2368 | 0.02773 | -0.0601 | 44.6015
9 | 1.2605 | 0.03222 | -0.0536 | 39.1217
9.5 | 1.2658 | 0.03983 | -0.047 | 31.7801
10 | 1.2428 | 0.04908 | -0.0412 | 25.3219
10.5 | 1.2095 | 0.05936 | -0.0382 | 20.3757
11 | 1.1736 | 0.07098 | -0.0385 | 16.5342
11.5 | 1.1366 | 0.08456 | -0.043 | 13.4413
12 | 1.102 | 0.10028 | -0.0517 | 10.9892
12.5 | 1.075 | 0.11797 | -0.0637 | 9.1125
13 | 1.0595 | 0.13614 | -0.0752 | 7.7824
13.5 | 1.0495 | 0.15172 | -0.0847 | 6.9173
14 | 1.045 | 0.1661 | -0.0935 | 6.2914
14.5 | 1.0434 | 0.18046 | -0.1019 | 5.7819

## 57. Re 3M Mach 0.00 (1)
BIGFOIL.COM POLAR EXPORT
NACA66A611
NACA66A611 |  |  |  | Cl Max: | 1.321 | at alpha= | 8.5 | deg
JavaFoil+Calcfoil stall+Eppler ext transition |  |  |  | L/D Max: | 235.978 | at alpha= | 3 | deg
Re: | 3000000 |  |  | Cd Min: | 0.00372 | at alpha= | 1.5 | deg
Mach: | 0 |  |  | Cl=0 at alpha= | -4.8333 | deg
|  |  |  | @ Cl=0.1, Cd= | 0.0063014
|  |  |  | @ Cl=0.4, Cd= | 0.005672
|  |  |  | @ Cl=0.6, Cd= | 0.0039276
alpha (deg) | Cl | Cd | Cm | Cl/Cd
-17.5 | -0.305 | 0.14555 | -0.042 | -2.095
-17 | -0.319 | 0.13865 | -0.042 | -2.302
-16.5 | -0.333 | 0.13179 | -0.042 | -2.53
-16 | -0.348 | 0.12563 | -0.042 | -2.767
-15.5 | -0.361 | 0.11945 | -0.043 | -3.026
-15 | -0.375 | 0.11438 | -0.043 | -3.275
-14.5 | -0.387 | 0.10907 | -0.043 | -3.548
-14 | -0.398 | 0.10259 | -0.043 | -3.878
-13.5 | -0.407 | 0.09782 | -0.044 | -4.161
-13 | -0.414 | 0.09207 | -0.044 | -4.496
-12.5 | -0.415 | 0.0866 | -0.044 | -4.793
-12 | -0.412 | 0.08169 | -0.045 | -5.046
-11.5 | -0.406 | 0.07658 | -0.045 | -5.305
-11 | -0.397 | 0.07151 | -0.046 | -5.55
-10.5 | -0.384 | 0.0677 | -0.046 | -5.67
-10 | -0.367 | 0.06271 | -0.047 | -5.853
-9.5 | -0.346 | 0.05863 | -0.048 | -5.908
-9 | -0.322 | 0.05488 | -0.048 | -5.865
-8.5 | -0.294 | 0.05139 | -0.049 | -5.716
-8 | -0.262 | 0.0483 | -0.051 | -5.428
-7.5 | -0.227 | 0.04498 | -0.054 | -5.056
-7 | -0.19 | 0.04178 | -0.058 | -4.546
-6.5 | -0.184 | 0.00736 | -0.11 | -25.05
-6 | -0.131 | 0.0072 | -0.111 | -18.242
-5.5 | -0.076 | 0.00699 | -0.112 | -10.87
-5 | -0.019 | 0.00686 | -0.113 | -2.814
-4.5 | 0.038 | 0.00667 | -0.114 | 5.763
-4 | 0.097 | 0.00631 | -0.114 | 15.369
-3.5 | 0.156 | 0.00614 | -0.115 | 25.441
-3 | 0.216 | 0.00605 | -0.116 | 35.685
-2.5 | 0.276 | 0.00588 | -0.117 | 46.913
-2 | 0.336 | 0.00577 | -0.118 | 58.168
-1.5 | 0.396 | 0.00568 | -0.119 | 69.583
-1 | 0.456 | 0.00556 | -0.119 | 82.019
-0.5 | 0.515 | 0.0055 | -0.12 | 93.697
0 | 0.574 | 0.00391 | -0.121 | 146.957
0.5 | 0.633 | 0.00395 | -0.122 | 160.519
1 | 0.693 | 0.00396 | -0.123 | 174.855
1.5 | 0.752 | 0.00372 | -0.123 | 201.982
2 | 0.808 | 0.00378 | -0.124 | 213.366
2.5 | 0.865 | 0.00382 | -0.125 | 226.13
3 | 0.921 | 0.0039 | -0.126 | 235.978
3.5 | 0.97 | 0.01031 | -0.126 | 94.121
4 | 1.023 | 0.01069 | -0.127 | 95.756
4.5 | 1.075 | 0.0111 | -0.127 | 96.818
5 | 1.124 | 0.01158 | -0.128 | 97.065
5.5 | 1.169 | 0.01205 | -0.129 | 97.029
6 | 1.21 | 0.01256 | -0.129 | 96.336
6.5 | 1.246 | 0.01312 | -0.13 | 94.973
7 | 1.278 | 0.0137 | -0.13 | 93.266
7.5 | 1.304 | 0.01438 | -0.131 | 90.712
8 | 1.317 | 0.01512 | -0.132 | 87.138
8.5 | 1.321 | 0.01582 | -0.132 | 83.507
9 | 1.317 | 0.01663 | -0.133 | 79.183
9.5 | 1.303 | 0.0173 | -0.133 | 75.355
10 | 1.281 | 0.01821 | -0.134 | 70.372
10.5 | 1.251 | 0.01932 | -0.134 | 64.764
11 | 1.01 | 0.06775 | -0.08 | 14.912
11.5 | 0.969 | 0.07566 | -0.07 | 12.808
12 | 0.931 | 0.08131 | -0.067 | 11.447
12.5 | 0.891 | 0.08574 | -0.066 | 10.393
13 | 0.85 | 0.09205 | -0.066 | 9.232
13.5 | 0.806 | 0.09855 | -0.063 | 8.184

## 58. Re 3M Mach 0.00 (2)
BIGFOIL.COM POLAR EXPORT
NACA66A611
NACA66A611 |  |  |  | Cl Max: | 1.66 | at alpha= | 16 | deg
XFOIL ncrit=9 |  |  |  | L/D Max: | 199.375 | at alpha= | 2.5 | deg
Re: | 3000000 |  |  | Cd Min: | 0.10164 | at alpha= | 20 | deg
Mach: | 0 |  |  | Cl=0 at alpha= | -4.8544 | deg
|  |  |  | @ Cl=0.1, Cd= | 0.0065614
|  |  |  | @ Cl=0.4, Cd= | 0.0053774
|  |  |  | @ Cl=0.6, Cd= | 0.0037024
alpha (deg) | Cl | Cd | Cm | Cl/Cd
-14 | -0.8586 | 0.02886 | -0.1251 | -29.7505
-13.5 | -0.8544 | 0.02431 | -0.1223 | -35.146
-13 | -0.8237 | 0.02198 | -0.121 | -37.475
-12.5 | -0.8026 | 0.01778 | -0.1189 | -45.1406
-12 | -0.7556 | 0.01676 | -0.1187 | -45.0835
-11.5 | -0.7058 | 0.01607 | -0.1188 | -43.9203
-11 | -0.6557 | 0.01539 | -0.1188 | -42.6056
-10.5 | -0.6058 | 0.01452 | -0.1189 | -41.7218
-10 | -0.5517 | 0.01428 | -0.1193 | -38.6345
-9.5 | -0.498 | 0.01393 | -0.1197 | -35.7502
-9 | -0.4548 | 0.01127 | -0.119 | -40.3549
-8.5 | -0.4015 | 0.01061 | -0.1193 | -37.8417
-8 | -0.3452 | 0.01049 | -0.12 | -32.9075
-7.5 | -0.2908 | 0.00993 | -0.1204 | -29.285
-7 | -0.2359 | 0.00951 | -0.1208 | -24.8055
-6.5 | -0.1796 | 0.00927 | -0.1215 | -19.3743
-6 | -0.1277 | 0.00797 | -0.1215 | -16.0226
-5.5 | -0.0729 | 0.00733 | -0.1219 | -9.9454
-5 | -0.0165 | 0.00701 | -0.1225 | -2.3538
-4 | 0.0968 | 0.00659 | -0.1237 | 14.6889
-3.5 | 0.1527 | 0.00609 | -0.1243 | 25.0739
-3 | 0.2094 | 0.0059 | -0.1249 | 35.4915
-2.5 | 0.2669 | 0.00575 | -0.1257 | 46.4174
-2 | 0.3239 | 0.00555 | -0.1263 | 58.3604
-1 | 0.4385 | 0.00529 | -0.1278 | 82.8922
-0.5 | 0.4944 | 0.0046 | -0.1287 | 107.4783
0 | 0.5496 | 0.00372 | -0.1297 | 147.7419
0.5 | 0.6067 | 0.0037 | -0.1303 | 163.973
1 | 0.6638 | 0.00374 | -0.1309 | 177.4866
1.5 | 0.7206 | 0.00381 | -0.1315 | 189.1339
2 | 0.7765 | 0.0039 | -0.1319 | 199.1026
2.5 | 0.8294 | 0.00416 | -0.1317 | 199.375
3 | 0.8595 | 0.00563 | -0.1272 | 152.6643
3.5 | 0.8874 | 0.00704 | -0.1224 | 126.0511
4 | 0.9145 | 0.00833 | -0.1174 | 109.7839
4.5 | 0.9365 | 0.00948 | -0.1113 | 98.7869
5 | 0.9698 | 0.01019 | -0.1073 | 95.1717
5.5 | 1.0092 | 0.0107 | -0.1047 | 94.3178
6 | 1.0507 | 0.01115 | -0.1026 | 94.2332
6.5 | 1.0902 | 0.01169 | -0.1001 | 93.2592
7 | 1.1263 | 0.01198 | -0.0969 | 94.015
7.5 | 1.1673 | 0.01257 | -0.095 | 92.864
8 | 1.2057 | 0.01332 | -0.0927 | 90.518
8.5 | 1.2433 | 0.01413 | -0.0903 | 87.9901
9 | 1.283 | 0.01483 | -0.0884 | 86.5138
9.5 | 1.3202 | 0.01569 | -0.0861 | 84.1428
10 | 1.3545 | 0.01676 | -0.0835 | 80.8174
10.5 | 1.392 | 0.01761 | -0.0815 | 79.046
11 | 1.4246 | 0.0188 | -0.0788 | 75.7766
11.5 | 1.4573 | 0.02002 | -0.0763 | 72.7922
12 | 1.488 | 0.02141 | -0.0736 | 69.5002
12.5 | 1.5146 | 0.02313 | -0.0706 | 65.4821
13 | 1.543 | 0.02476 | -0.0679 | 62.3183
13.5 | 1.5703 | 0.02647 | -0.0653 | 59.3238
14 | 1.5955 | 0.0284 | -0.0627 | 56.1796
14.5 | 1.6182 | 0.03059 | -0.06 | 52.8996
15 | 1.6383 | 0.03309 | -0.0572 | 49.5104
15.5 | 1.6524 | 0.03626 | -0.0543 | 45.5709
16 | 1.66 | 0.04021 | -0.0511 | 41.2833
16.5 | 1.6576 | 0.04539 | -0.0479 | 36.5191
17 | 1.6599 | 0.05032 | -0.0457 | 32.9869
17.5 | 1.6574 | 0.0561 | -0.044 | 29.5437
18 | 1.6555 | 0.06214 | -0.0431 | 26.6415
18.5 | 1.6448 | 0.06982 | -0.0431 | 23.5577
19 | 1.6321 | 0.07835 | -0.0443 | 20.8309
19.5 | 1.6077 | 0.08954 | -0.0473 | 17.9551
20 | 1.583 | 0.10164 | -0.0521 | 15.5746

## 59. Re 3M Mach 0.10 (1)
BIGFOIL.COM POLAR EXPORT
NACA66A611
NACA66A611 |  |  |  | Cl Max: | 1.318 | at alpha= | 8.5 | deg
JavaFoil+Calcfoil stall+Eppler ext transition |  |  |  | L/D Max: | 237.624 | at alpha= | 3 | deg
Re: | 3000000 |  |  | Cd Min: | 0.00371 | at alpha= | 1.5 | deg
Mach: | 0.1 |  |  | Cl=0 at alpha= | -4.8362 | deg
|  |  |  | @ Cl=0.1, Cd= | 0.0062945
|  |  |  | @ Cl=0.4, Cd= | 0.0056741
|  |  |  | @ Cl=0.6, Cd= | 0.0039115
alpha (deg) | Cl | Cd | Cm | Cl/Cd
-17.5 | -0.263 | 0.14834 | -0.042 | -1.775
-17 | -0.279 | 0.14285 | -0.042 | -1.954
-16.5 | -0.295 | 0.13428 | -0.042 | -2.2
-16 | -0.312 | 0.12711 | -0.043 | -2.454
-15.5 | -0.328 | 0.1209 | -0.043 | -2.714
-15 | -0.344 | 0.1152 | -0.043 | -2.986
-14.5 | -0.359 | 0.10883 | -0.043 | -3.299
-14 | -0.373 | 0.10485 | -0.044 | -3.557
-13.5 | -0.385 | 0.09895 | -0.044 | -3.892
-13 | -0.395 | 0.09254 | -0.044 | -4.269
-12.5 | -0.399 | 0.08646 | -0.044 | -4.615
-12 | -0.399 | 0.08242 | -0.045 | -4.839
-11.5 | -0.395 | 0.07744 | -0.045 | -5.104
-11 | -0.388 | 0.07243 | -0.046 | -5.359
-10.5 | -0.377 | 0.06772 | -0.046 | -5.571
-10 | -0.362 | 0.06382 | -0.047 | -5.676
-9.5 | -0.343 | 0.05867 | -0.048 | -5.849
-9 | -0.32 | 0.05525 | -0.048 | -5.788
-8.5 | -0.293 | 0.05183 | -0.049 | -5.645
-8 | -0.262 | 0.04841 | -0.051 | -5.406
-7.5 | -0.227 | 0.04516 | -0.053 | -5.034
-7 | -0.19 | 0.04218 | -0.057 | -4.502
-6.5 | -0.185 | 0.00736 | -0.111 | -25.123
-6 | -0.132 | 0.00725 | -0.112 | -18.174
-5.5 | -0.076 | 0.00705 | -0.112 | -10.822
-5 | -0.019 | 0.00685 | -0.113 | -2.83
-4.5 | 0.039 | 0.00668 | -0.114 | 5.78
-4 | 0.097 | 0.0063 | -0.115 | 15.466
-3.5 | 0.157 | 0.00619 | -0.116 | 25.342
-3 | 0.217 | 0.00603 | -0.117 | 35.972
-2.5 | 0.277 | 0.00587 | -0.117 | 47.226
-2 | 0.337 | 0.00577 | -0.118 | 58.491
-1.5 | 0.397 | 0.00568 | -0.119 | 69.961
-1 | 0.458 | 0.00556 | -0.12 | 82.427
-0.5 | 0.518 | 0.00548 | -0.121 | 94.547
0 | 0.577 | 0.0039 | -0.122 | 148.137
0.5 | 0.637 | 0.00393 | -0.122 | 161.805
1 | 0.696 | 0.00398 | -0.123 | 174.829
1.5 | 0.755 | 0.00371 | -0.124 | 203.669
2 | 0.812 | 0.00378 | -0.125 | 214.917
2.5 | 0.869 | 0.00374 | -0.126 | 232.135
3 | 0.926 | 0.0039 | -0.126 | 237.624
3.5 | 0.975 | 0.01036 | -0.126 | 94.073
4 | 1.028 | 0.01075 | -0.127 | 95.677
4.5 | 1.08 | 0.01116 | -0.128 | 96.722
5 | 1.129 | 0.01165 | -0.128 | 96.9
5.5 | 1.173 | 0.01212 | -0.129 | 96.783
6 | 1.214 | 0.01266 | -0.13 | 95.886
6.5 | 1.25 | 0.01322 | -0.13 | 94.52
7 | 1.281 | 0.01382 | -0.131 | 92.685
7.5 | 1.306 | 0.0145 | -0.132 | 90.034
8 | 1.317 | 0.01528 | -0.132 | 86.218
8.5 | 1.318 | 0.016 | -0.133 | 82.376
9 | 1.31 | 0.01681 | -0.134 | 77.908
9.5 | 1.292 | 0.01756 | -0.134 | 73.609
10 | 1.266 | 0.01845 | -0.135 | 68.595
10.5 | 1.229 | 0.01962 | -0.135 | 62.612
11 | 0.982 | 0.07083 | -0.072 | 13.859
11.5 | 0.941 | 0.07666 | -0.067 | 12.272
12 | 0.898 | 0.08254 | -0.065 | 10.88
12.5 | 0.853 | 0.08732 | -0.065 | 9.772
13 | 0.807 | 0.09276 | -0.065 | 8.7
13.5 | 0.759 | 0.10136 | -0.063 | 7.493

## 60. Re 3M Mach 0.10 (2)
BIGFOIL.COM POLAR EXPORT
NACA66A611
NACA66A611 |  |  |  | Cl Max: | 1.6411 | at alpha= | 16 | deg
XFOIL ncrit=9 |  |  |  | L/D Max: | 200.048 | at alpha= | 2.5 | deg
Re: | 3000000 |  |  | Cd Min: | 0.17496 | at alpha= | -17 | deg
Mach: | 0.1 |  |  | Cl=0 at alpha= | -4.8516 | deg
|  |  |  | @ Cl=0.1, Cd= | 0.0065869
|  |  |  | @ Cl=0.4, Cd= | 0.0054204
|  |  |  | @ Cl=0.6, Cd= | 0.0037118
alpha (deg) | Cl | Cd | Cm | Cl/Cd
-17 | -0.3354 | 0.17496 | -0.0641 | -1.917
-16.5 | -0.3197 | 0.16756 | -0.0679 | -1.908
-16 | -0.3047 | 0.16039 | -0.0716 | -1.8997
-15.5 | -0.2939 | 0.1521 | -0.0754 | -1.9323
-15 | -0.2788 | 0.14555 | -0.079 | -1.9155
-14.5 | -0.268 | 0.13705 | -0.0827 | -1.9555
-14 | -0.2545 | 0.13037 | -0.0863 | -1.9521
-12 | -0.6368 | 0.03545 | -0.1268 | -17.9633
-11.5 | -0.5984 | 0.03435 | -0.1263 | -17.4207
-11 | -0.5651 | 0.03214 | -0.1258 | -17.5825
-10.5 | -0.5159 | 0.03222 | -0.1257 | -16.0118
-10 | -0.4741 | 0.03082 | -0.1256 | -15.3829
-9.5 | -0.4109 | 0.03331 | -0.1262 | -12.3356
-9 | -0.4547 | 0.01235 | -0.1208 | -36.8178
-8.5 | -0.4043 | 0.01092 | -0.1206 | -37.0238
-8 | -0.3476 | 0.01076 | -0.1212 | -32.3048
-7.5 | -0.2928 | 0.01017 | -0.1215 | -28.7906
-7 | -0.2375 | 0.00968 | -0.1218 | -24.5351
-6.5 | -0.1809 | 0.00937 | -0.1224 | -19.3063
-6 | -0.1282 | 0.00817 | -0.1224 | -15.6916
-5.5 | -0.0735 | 0.0074 | -0.1227 | -9.9324
-5 | -0.0168 | 0.00706 | -0.1233 | -2.3796
-4.5 | 0.0398 | 0.00681 | -0.1238 | 5.8443
-4 | 0.0973 | 0.00661 | -0.1245 | 14.7201
-3.5 | 0.1535 | 0.00613 | -0.125 | 25.0408
-3 | 0.2106 | 0.00591 | -0.1256 | 35.6345
-2.5 | 0.2684 | 0.00576 | -0.1264 | 46.5972
-2 | 0.3257 | 0.00557 | -0.127 | 58.474
-1.5 | 0.3831 | 0.00547 | -0.1277 | 70.0366
-1 | 0.441 | 0.0053 | -0.1285 | 83.2075
-0.5 | 0.4972 | 0.00463 | -0.1294 | 107.3866
0 | 0.5528 | 0.00372 | -0.1304 | 148.6022
0.5 | 0.6101 | 0.00371 | -0.131 | 164.4474
1 | 0.6677 | 0.00375 | -0.1317 | 178.0533
1.5 | 0.7247 | 0.00383 | -0.1322 | 189.2167
2 | 0.7809 | 0.00391 | -0.1326 | 199.7187
2.5 | 0.8342 | 0.00417 | -0.1324 | 200.048
3 | 0.8636 | 0.00566 | -0.1277 | 152.5795
3.5 | 0.8905 | 0.00709 | -0.1226 | 125.5994
4 | 0.9167 | 0.00838 | -0.1173 | 109.3914
4.5 | 0.9362 | 0.00955 | -0.1106 | 98.0314
5 | 0.9704 | 0.01026 | -0.1068 | 94.5809
5.5 | 1.01 | 0.01079 | -0.1041 | 93.6052
6 | 1.0519 | 0.01125 | -0.102 | 93.5022
6.5 | 1.0915 | 0.01182 | -0.0995 | 92.3435
7 | 1.1282 | 0.01211 | -0.0963 | 93.1627
7.5 | 1.1692 | 0.01273 | -0.0943 | 91.846
8 | 1.2074 | 0.01354 | -0.0918 | 89.1728
8.5 | 1.2459 | 0.01433 | -0.0895 | 86.9435
9 | 1.2854 | 0.01508 | -0.0874 | 85.2387
9.5 | 1.3226 | 0.01598 | -0.0851 | 82.766
10 | 1.3577 | 0.01704 | -0.0824 | 79.6772
10.5 | 1.3943 | 0.01799 | -0.0802 | 77.5042
11 | 1.4263 | 0.01931 | -0.0773 | 73.8633
11.5 | 1.4594 | 0.02055 | -0.0747 | 71.017
12 | 1.4896 | 0.02206 | -0.0719 | 67.5249
12.5 | 1.5148 | 0.02398 | -0.0685 | 63.1693
13 | 1.5438 | 0.02561 | -0.0659 | 60.2811
13.5 | 1.5706 | 0.02747 | -0.0632 | 57.1751
14 | 1.5947 | 0.02962 | -0.0603 | 53.8386
14.5 | 1.6157 | 0.03209 | -0.0574 | 50.349
15 | 1.6332 | 0.03499 | -0.0544 | 46.6762
15.5 | 1.6407 | 0.03897 | -0.051 | 42.1016
16 | 1.6411 | 0.0439 | -0.0476 | 37.3827
16.5 | 1.6308 | 0.05029 | -0.0445 | 32.4279
17 | 1.6341 | 0.05545 | -0.0429 | 29.4698
17.5 | 1.6224 | 0.06283 | -0.0418 | 25.8221
18 | 1.6125 | 0.07058 | -0.0419 | 22.8464
18.5 | 1.5886 | 0.08105 | -0.0436 | 19.6002
19 | 1.5628 | 0.09292 | -0.0474 | 16.8188
19.5 | 1.5218 | 0.10868 | -0.0545 | 14.0026
20 | 1.4773 | 0.12674 | -0.0646 | 11.6561

## 61. Re 3M Mach 0.25 (1)
BIGFOIL.COM POLAR EXPORT
NACA66A611
NACA66A611 |  |  |  | Cl Max: | 1.308 | at alpha= | 7.5 | deg
JavaFoil+Calcfoil stall+Eppler ext transition |  |  |  | L/D Max: | 241.455 | at alpha= | 3 | deg
Re: | 3000000 |  |  | Cd Min: | 0.00371 | at alpha= | 1 | deg
Mach: | 0.25 |  |  | Cl=0 at alpha= | -4.8333 | deg
|  |  |  | @ Cl=0.1, Cd= | 0.00641
|  |  |  | @ Cl=0.4, Cd= | 0.0056942
|  |  |  | @ Cl=0.6, Cd= | 0.09641
alpha (deg) | Cl | Cd | Cm | Cl/Cd
-15.5 | -0.061 | 0.12047 | -0.046 | -0.51
-15 | -0.059 | 0.11457 | -0.046 | -0.511
-14.5 | -0.056 | 0.10899 | -0.046 | -0.511
-14 | -0.113 | 0.10836 | -0.045 | -1.039
-13.5 | -0.174 | 0.10115 | -0.046 | -1.72
-13 | -0.22 | 0.09519 | -0.046 | -2.308
-12.5 | -0.253 | 0.09101 | -0.046 | -2.779
-12 | -0.279 | 0.0845 | -0.047 | -3.297
-11.5 | -0.298 | 0.08 | -0.046 | -3.73
-11 | -0.312 | 0.07555 | -0.047 | -4.134
-10.5 | -0.32 | 0.07139 | -0.047 | -4.477
-10 | -0.32 | 0.06654 | -0.047 | -4.812
-9.5 | -0.314 | 0.062 | -0.048 | -5.063
-9 | -0.301 | 0.05726 | -0.048 | -5.254
-8.5 | -0.281 | 0.05355 | -0.049 | -5.254
-8 | -0.256 | 0.04971 | -0.05 | -5.148
-7.5 | -0.225 | 0.04655 | -0.051 | -4.838
-7 | -0.19 | 0.04345 | -0.055 | -4.373
-6.5 | -0.151 | 0.04048 | -0.058 | -3.726
-6 | -0.134 | 0.00723 | -0.115 | -18.495
-5.5 | -0.078 | 0.00714 | -0.116 | -10.882
-5 | -0.02 | 0.00697 | -0.116 | -2.84
-4.5 | 0.04 | 0.00658 | -0.117 | 6.003
-4 | 0.1 | 0.00641 | -0.118 | 15.583
-3.5 | 0.161 | 0.00622 | -0.119 | 25.86
-3 | 0.223 | 0.00605 | -0.12 | 36.772
-2.5 | 0.284 | 0.00595 | -0.121 | 47.793
-2 | 0.346 | 0.00579 | -0.122 | 59.797
-1.5 | 0.408 | 0.00568 | -0.122 | 71.86
-1 | 0.471 | 0.00562 | -0.123 | 83.847
-0.5 | 0.532 | 0.0055 | -0.124 | 96.754
0 | 0.593 | 0.00395 | -0.125 | 150.204
0.5 | 0.654 | 0.00396 | -0.126 | 165.245
1 | 0.715 | 0.00371 | -0.127 | 192.607
1.5 | 0.776 | 0.00377 | -0.127 | 205.731
2 | 0.834 | 0.0038 | -0.128 | 219.079
2.5 | 0.892 | 0.00388 | -0.129 | 229.951
3 | 0.95 | 0.00394 | -0.13 | 241.455
3.5 | 1 | 0.01067 | -0.13 | 93.653
4 | 1.054 | 0.0111 | -0.13 | 94.946
4.5 | 1.106 | 0.01156 | -0.131 | 95.648
5 | 1.155 | 0.0121 | -0.132 | 95.459
5.5 | 1.198 | 0.0126 | -0.133 | 95.07
6 | 1.236 | 0.01323 | -0.133 | 93.412
6.5 | 1.268 | 0.01383 | -0.134 | 91.626
7 | 1.292 | 0.01452 | -0.135 | 88.984
7.5 | 1.308 | 0.01532 | -0.135 | 85.363
8 | 1.304 | 0.01622 | -0.136 | 80.426
8.5 | 1.284 | 0.0171 | -0.136 | 75.103
9 | 1.248 | 0.01806 | -0.137 | 69.131
9.5 | 1.195 | 0.01885 | -0.137 | 63.381
10 | 0.93 | 0.06528 | -0.068 | 14.243
10.5 | 0.862 | 0.07173 | -0.063 | 12.019
11 | 0.785 | 0.07934 | -0.061 | 9.899
11.5 | 0.701 | 0.08396 | -0.061 | 8.346
12 | 0.609 | 0.09015 | -0.062 | 6.757
12.5 | 0.512 | 0.09641 | -0.062 | 5.309

## 62. Re 3M Mach 0.25 (2)
BIGFOIL.COM POLAR EXPORT
NACA66A611
NACA66A611 |  |  |  | Cl Max: | 1.5425 | at alpha= | 14 | deg
XFOIL ncrit=9 |  |  |  | L/D Max: | 203.886 | at alpha= | 2.5 | deg
Re: | 3000000 |  |  | Cd Min: | 0.24428 | at alpha= | 19 | deg
Mach: | 0.25 |  |  | Cl=0 at alpha= | -4.8432 | deg
|  |  |  | @ Cl=0.1, Cd= | 0.0067473
|  |  |  | @ Cl=0.4, Cd= | 0.005489
|  |  |  | @ Cl=0.6, Cd= | 0.003775
alpha (deg) | Cl | Cd | Cm | Cl/Cd
-20 | -0.437 | 0.21725 | -0.0427 | -2.0115
-19.5 | -0.4207 | 0.21075 | -0.0463 | -1.9962
-19 | -0.4061 | 0.20345 | -0.0499 | -1.9961
-18.5 | -0.3884 | 0.19698 | -0.0539 | -1.9718
-17.5 | -0.3519 | 0.18479 | -0.0617 | -1.9043
-17 | -0.3339 | 0.17764 | -0.0655 | -1.8796
-16.5 | -0.3177 | 0.17002 | -0.0693 | -1.8686
-16 | -0.3017 | 0.16285 | -0.0731 | -1.8526
-15.5 | -0.2887 | 0.15476 | -0.0771 | -1.8655
-15 | -0.2714 | 0.14845 | -0.0809 | -1.8282
-14.5 | -0.2527 | 0.14274 | -0.0845 | -1.7704
-14 | -0.2469 | 0.13242 | -0.0884 | -1.8645
-13.5 | -0.2289 | 0.12695 | -0.0917 | -1.8031
-13 | -0.2143 | 0.12032 | -0.0952 | -1.7811
-12.5 | -0.2024 | 0.11299 | -0.0988 | -1.7913
-12 | -0.1917 | 0.10569 | -0.1022 | -1.8138
-11.5 | -0.1868 | 0.09737 | -0.1059 | -1.9185
-11 | -0.1911 | 0.08757 | -0.1098 | -2.1823
-10.5 | -0.1706 | 0.08373 | -0.1123 | -2.0375
-10 | -0.1714 | 0.07566 | -0.1159 | -2.2654
-9.5 | -0.1722 | 0.0682 | -0.1194 | -2.5249
-9 | -0.1764 | 0.06092 | -0.123 | -2.8956
-8.5 | -0.2271 | 0.04902 | -0.1302 | -4.6328
-8 | -0.3538 | 0.01391 | -0.1284 | -25.4349
-7.5 | -0.2978 | 0.01306 | -0.1282 | -22.8025
-7 | -0.2438 | 0.01146 | -0.1279 | -21.274
-6.5 | -0.1879 | 0.01025 | -0.1278 | -18.3317
-6 | -0.1296 | 0.00977 | -0.1279 | -13.2651
-5.5 | -0.0763 | 0.00795 | -0.1275 | -9.5975
-5 | -0.0185 | 0.0074 | -0.1277 | -2.5
-4.5 | 0.0405 | 0.007 | -0.1281 | 5.7857
-4 | 0.0996 | 0.00675 | -0.1286 | 14.7556
-3.5 | 0.158 | 0.00636 | -0.129 | 24.8428
-3 | 0.2171 | 0.00597 | -0.1296 | 36.3652
-2.5 | 0.2765 | 0.00581 | -0.1302 | 47.5904
-2 | 0.3355 | 0.00566 | -0.1308 | 59.2756
-1.5 | 0.3953 | 0.0055 | -0.1316 | 71.8727
-1 | 0.4549 | 0.00536 | -0.1324 | 84.8694
-0.5 | 0.5128 | 0.00479 | -0.1332 | 107.0564
0 | 0.5703 | 0.00378 | -0.1344 | 150.873
0.5 | 0.6291 | 0.00377 | -0.1349 | 166.87
1 | 0.6888 | 0.00381 | -0.1357 | 180.7874
2 | 0.8057 | 0.00397 | -0.1365 | 202.9471
2.5 | 0.8604 | 0.00422 | -0.1362 | 203.8863
3 | 0.8859 | 0.00582 | -0.1303 | 152.2165
3.5 | 0.9072 | 0.00732 | -0.1236 | 123.9344
4 | 0.9227 | 0.00858 | -0.1157 | 107.5408
4.5 | 0.9379 | 0.00996 | -0.1079 | 94.1667
5 | 0.9749 | 0.01071 | -0.1043 | 91.0271
5.5 | 1.0158 | 0.01134 | -0.1015 | 89.5767
6 | 1.0591 | 0.01188 | -0.0992 | 89.1498
7 | 1.1394 | 0.01296 | -0.0934 | 87.9167
8 | 1.2173 | 0.01475 | -0.0875 | 82.5288
8.5 | 1.2586 | 0.01558 | -0.085 | 80.7831
9 | 1.2985 | 0.01655 | -0.0824 | 78.4592
9.5 | 1.3349 | 0.01774 | -0.0792 | 75.248
10 | 1.3722 | 0.01892 | -0.0763 | 72.5264
10.5 | 1.4052 | 0.02045 | -0.0729 | 68.7139
11 | 1.4379 | 0.02204 | -0.0695 | 65.2405
11.5 | 1.4613 | 0.02443 | -0.0651 | 59.8158
12 | 1.4874 | 0.02672 | -0.0612 | 55.6662
12.5 | 1.5105 | 0.02939 | -0.0573 | 51.395
13 | 1.527 | 0.03278 | -0.0531 | 46.5833
13.5 | 1.5408 | 0.03656 | -0.0491 | 42.1444
14 | 1.5425 | 0.04176 | -0.0448 | 36.9373
14.5 | 1.5335 | 0.04835 | -0.041 | 31.7166
15 | 1.5117 | 0.05683 | -0.0382 | 26.6004
15.5 | 1.4799 | 0.06734 | -0.0373 | 21.9765
16 | 1.4411 | 0.08005 | -0.0393 | 18.0025
16.5 | 1.3994 | 0.09507 | -0.0449 | 14.7197
17 | 1.3601 | 0.11175 | -0.0538 | 12.1709
17.5 | 1.3183 | 0.13134 | -0.0663 | 10.0373
18 | 1.2713 | 0.1548 | -0.0814 | 8.2125
18.5 | 1.158 | 0.19725 | -0.1073 | 5.8707
19 | 1.0786 | 0.24428 | -0.1312 | 4.4154

## 63. Re 3M Mach 0.50 (1)
BIGFOIL.COM POLAR EXPORT
NACA66A611
NACA66A611 |  |  |  | Cl Max: | 1.306 | at alpha= | 20 | deg
JavaFoil+Calcfoil stall+Eppler ext transition |  |  |  | L/D Max: | 217.793 | at alpha= | 3 | deg
Re: | 3000000 |  |  | Cd Min: | 0.00339 | at alpha= | 0 | deg
Mach: | 0.5 |  |  | Cl=0 at alpha= | -4.8365 | deg
|  |  |  | @ Cl=0.1, Cd= | 0.010239
|  |  |  | @ Cl=0.4, Cd= | 0.005626
|  |  |  | @ Cl=0.6, Cd= | 0.0049816
alpha (deg) | Cl | Cd | Cm | Cl/Cd
-20 | -0.823 | 0.16667 | -0.056 | -4.938
-19.5 | -0.797 | 0.16174 | -0.056 | -4.925
-19 | -0.771 | 0.15744 | -0.058 | -4.896
-18.5 | -0.743 | 0.15234 | -0.056 | -4.875
-18 | -0.715 | 0.14534 | -0.055 | -4.919
-17.5 | -0.688 | 0.14156 | -0.055 | -4.861
-17 | -0.661 | 0.13528 | -0.056 | -4.889
-16.5 | -0.635 | 0.13109 | -0.056 | -4.84
-16 | -0.608 | 0.12595 | -0.057 | -4.825
-15.5 | -0.581 | 0.1214 | -0.057 | -4.782
-15 | -0.553 | 0.11626 | -0.055 | -4.753
-14.5 | -0.526 | 0.11426 | -0.055 | -4.6
-14 | -0.499 | 0.10748 | -0.056 | -4.64
-13.5 | -0.472 | 0.10396 | -0.056 | -4.537
-13 | -0.445 | 0.10064 | -0.056 | -4.418
-12.5 | -0.418 | 0.09948 | -0.057 | -4.197
-12 | -0.39 | 0.09496 | -0.057 | -4.11
-11.5 | -0.363 | 0.08701 | -0.055 | -4.168
-11 | -0.336 | 0.07684 | -0.056 | -4.368
-10.5 | -0.309 | 0.06901 | -0.057 | -4.472
-10 | -0.281 | 0.06337 | -0.058 | -4.441
-9.5 | -0.254 | 0.05897 | -0.058 | -4.312
-9 | -0.227 | 0.055 | -0.059 | -4.13
-8.5 | -0.2 | 0.05155 | -0.06 | -3.878
-8 | -0.172 | 0.08648 | -0.051 | -1.989
-7.5 | -0.145 | 0.05179 | -0.055 | -2.8
-7 | -0.118 | 0.04697 | -0.057 | -2.511
-6.5 | -0.091 | 0.04368 | -0.058 | -2.078
-6 | -0.099 | 0.04188 | -0.056 | -2.371
-5.5 | -0.063 | 0.03891 | -0.055 | -1.629
-5 | -0.017 | 0.03629 | -0.06 | -0.465
-4.5 | 0.035 | 0.03298 | -0.07 | 1.049
-4 | 0.11 | 0.00674 | -0.132 | 16.254
-3.5 | 0.178 | 0.00627 | -0.133 | 28.397
-3 | 0.247 | 0.00604 | -0.134 | 40.913
-2.5 | 0.317 | 0.00561 | -0.135 | 56.516
-2 | 0.386 | 0.0057 | -0.136 | 67.823
-1.5 | 0.456 | 0.00533 | -0.137 | 85.5
-1 | 0.527 | 0.00526 | -0.138 | 100.126
-0.5 | 0.595 | 0.00511 | -0.139 | 116.472
0 | 0.662 | 0.00339 | -0.14 | 195.499
0.5 | 0.73 | 0.00428 | -0.14 | 170.432
1 | 0.798 | 0.00437 | -0.141 | 182.446
1.5 | 0.865 | 0.00447 | -0.142 | 193.734
2 | 0.928 | 0.0046 | -0.143 | 201.865
2.5 | 0.993 | 0.00471 | -0.144 | 210.592
3 | 1.055 | 0.00485 | -0.145 | 217.793
3.5 | 1.106 | 0.01227 | -0.144 | 90.16
4 | 1.162 | 0.01288 | -0.145 | 90.214
4.5 | 1.212 | 0.01356 | -0.146 | 89.345
5 | 1.254 | 0.01435 | -0.147 | 87.378
5.5 | 1.274 | 0.01529 | -0.147 | 83.353
6 | 1.262 | 0.01627 | -0.148 | 77.545
6.5 | 0.962 | 0.04381 | -0.078 | 21.954
7 | 0.633 | 0.05158 | -0.062 | 12.274
7.5 | 0.662 | 0.04933 | -0.074 | 13.414
8 | 0.686 | 0.0551 | -0.068 | 12.458
8.5 | 0.712 | 0.06389 | -0.066 | 11.142
9 | 0.74 | 0.05675 | -0.076 | 13.042
9.5 | 0.766 | 0.06234 | -0.075 | 12.282
10 | 0.791 | 0.06791 | -0.074 | 11.646
10.5 | 0.816 | 0.07919 | -0.072 | 10.304
11 | 0.843 | 0.08924 | -0.077 | 9.448
11.5 | 0.868 | 0.0909 | -0.077 | 9.554
12 | 0.894 | 0.09658 | -0.077 | 9.256
12.5 | 0.919 | 0.10002 | -0.077 | 9.191
13 | 0.947 | 0.10598 | -0.084 | 8.94
13.5 | 0.972 | 0.10613 | -0.083 | 9.158
14 | 0.997 | 0.10997 | -0.084 | 9.068
14.5 | 1.024 | 0.11536 | -0.088 | 8.879
15 | 1.05 | 0.1215 | -0.089 | 8.64
15.5 | 1.075 | 0.1265 | -0.09 | 8.499
16 | 1.101 | 0.13008 | -0.091 | 8.463
16.5 | 1.13 | 0.13566 | -0.097 | 8.331
17 | 1.153 | 0.13769 | -0.095 | 8.374
17.5 | 1.178 | 0.14558 | -0.097 | 8.094
18 | 1.204 | 0.14949 | -0.098 | 8.052
18.5 | 1.236 | 0.15459 | -0.106 | 7.997
19 | 1.256 | 0.15502 | -0.102 | 8.099
19.5 | 1.281 | 0.16257 | -0.103 | 7.877
20 | 1.306 | 0.16517 | -0.104 | 7.905

## 64. Re 3M Mach 0.50 (2)
BIGFOIL.COM POLAR EXPORT
NACA66A611
NACA66A611 |  |  |  | Cl Max: | 1.2945 | at alpha= | 9.5 | deg
XFOIL ncrit=9 |  |  |  | L/D Max: | 218.233 | at alpha= | 2.5 | deg
Re: | 3000000 |  |  | Cd Min: | 0.23402 | at alpha= | -20 | deg
Mach: | 0.5 |  |  | Cl=0 at alpha= | -5.0955 | deg
|  |  |  | @ Cl=0.1, Cd= | 0.0086754
|  |  |  | @ Cl=0.4, Cd= | 0.0059047
|  |  |  | @ Cl=0.6, Cd= | 0.0050988
alpha (deg) | Cl | Cd | Cm | Cl/Cd
-20 | -0.464 | 0.23402 | -0.0447 | -1.9827
-19.5 | -0.4432 | 0.22604 | -0.0495 | -1.9607
-19 | -0.4213 | 0.21888 | -0.0543 | -1.9248
-18.5 | -0.3997 | 0.21154 | -0.0588 | -1.8895
-18 | -0.3774 | 0.20456 | -0.0634 | -1.8449
-17.5 | -0.3554 | 0.19699 | -0.0681 | -1.8042
-17 | -0.3332 | 0.18901 | -0.0725 | -1.7629
-16.5 | -0.3126 | 0.18071 | -0.077 | -1.7298
-16 | -0.2921 | 0.17308 | -0.0813 | -1.6877
-15.5 | -0.2727 | 0.16557 | -0.0857 | -1.647
-15 | -0.2512 | 0.15868 | -0.09 | -1.5831
-14.5 | -0.2298 | 0.15177 | -0.0942 | -1.5141
-14 | -0.2099 | 0.144 | -0.0984 | -1.4576
-13.5 | -0.1918 | 0.13675 | -0.1024 | -1.4026
-13 | -0.1773 | 0.12831 | -0.1064 | -1.3818
-12.5 | -0.1591 | 0.12143 | -0.1102 | -1.3102
-12 | -0.1423 | 0.1143 | -0.114 | -1.245
-11.5 | -0.1268 | 0.10706 | -0.1178 | -1.1844
-11 | -0.1148 | 0.09924 | -0.1215 | -1.1568
-10.5 | -0.1004 | 0.09263 | -0.1249 | -1.0839
-10 | -0.0896 | 0.08566 | -0.1282 | -1.046
-9.5 | -0.0757 | 0.07946 | -0.1314 | -0.95268
-9 | -0.0638 | 0.07306 | -0.1345 | -0.87325
-8.5 | -0.0594 | 0.06614 | -0.1376 | -0.89809
-8 | -0.0609 | 0.05848 | -0.1411 | -1.0414
-7.5 | -0.0669 | 0.05098 | -0.1452 | -1.3123
-7 | -0.0878 | 0.0431 | -0.1504 | -2.0371
-6.5 | -0.0794 | 0.03665 | -0.1526 | -2.1664
-5.5 | -0.0343 | 0.02298 | -0.1523 | -1.4926
-4.5 | 0.0505 | 0.01021 | -0.1487 | 4.9461
-4 | 0.1134 | 0.00826 | -0.1478 | 13.7288
-3.5 | 0.1785 | 0.00732 | -0.1472 | 24.3852
-3 | 0.245 | 0.00658 | -0.1472 | 37.234
-2.5 | 0.3124 | 0.00615 | -0.1475 | 50.7967
-2 | 0.38 | 0.00597 | -0.148 | 63.6516
-1.5 | 0.4474 | 0.00575 | -0.1486 | 77.8087
-1 | 0.5154 | 0.00563 | -0.1495 | 91.5453
-0.5 | 0.5829 | 0.00539 | -0.1504 | 108.1447
0 | 0.6475 | 0.00429 | -0.1517 | 150.9324
0.5 | 0.7141 | 0.00402 | -0.1524 | 177.6368
1 | 0.7812 | 0.00408 | -0.153 | 191.4706
1.5 | 0.8488 | 0.00415 | -0.1535 | 204.5301
2 | 0.9146 | 0.00426 | -0.1535 | 214.6948
2.5 | 0.9755 | 0.00447 | -0.1524 | 218.2327
3 | 0.9713 | 0.00621 | -0.1384 | 156.409
3.5 | 0.9496 | 0.00822 | -0.1219 | 115.5231
4 | 0.9492 | 0.01036 | -0.1106 | 91.6216
4.5 | 0.9582 | 0.01261 | -0.1014 | 75.9873
5 | 1.0014 | 0.01365 | -0.0975 | 73.3626
6 | 1.0944 | 0.01566 | -0.0902 | 69.8851
6.5 | 1.1348 | 0.01707 | -0.0855 | 66.4792
7 | 1.1783 | 0.01839 | -0.0811 | 64.0729
7.5 | 1.2185 | 0.01965 | -0.076 | 62.0102
8 | 1.2517 | 0.02192 | -0.0703 | 57.1031
8.5 | 1.2777 | 0.02491 | -0.0637 | 51.2927
9 | 1.2872 | 0.0302 | -0.0555 | 42.6225
9.5 | 1.2945 | 0.03746 | -0.0487 | 34.5569
10 | 1.275 | 0.04589 | -0.0426 | 27.7838
10.5 | 1.2371 | 0.05646 | -0.0386 | 21.9111
11 | 1.1967 | 0.06832 | -0.0382 | 17.5161
11.5 | 1.1564 | 0.08194 | -0.0421 | 14.1128
12 | 1.1207 | 0.09734 | -0.0502 | 11.5133
12.5 | 1.0911 | 0.11484 | -0.0619 | 9.501
13 | 1.0722 | 0.13384 | -0.0743 | 8.0111
13.5 | 1.0597 | 0.15013 | -0.0843 | 7.0585
14 | 1.0532 | 0.16515 | -0.0934 | 6.3772
14.5 | 1.0532 | 0.17884 | -0.1016 | 5.8891

## 65. Re 4M Mach 0.00 (1)
BIGFOIL.COM POLAR EXPORT
NACA66A611
NACA66A611 |  |  |  | Cl Max: | 1.323 | at alpha= | 8.5 | deg
JavaFoil+Calcfoil stall+Eppler ext transition |  |  |  | L/D Max: | 248.237 | at alpha= | 3 | deg
Re: | 4000000 |  |  | Cd Min: | 0.0036 | at alpha= | 2 | deg
Mach: | 0 |  |  | Cl=0 at alpha= | -4.8333 | deg
|  |  |  | @ Cl=0.1, Cd= | 0.0062217
|  |  |  | @ Cl=0.4, Cd= | 0.005404
|  |  |  | @ Cl=0.6, Cd= | 0.0036864
alpha (deg) | Cl | Cd | Cm | Cl/Cd
-17.5 | -0.305 | 0.14379 | -0.042 | -2.121
-17 | -0.319 | 0.13565 | -0.042 | -2.353
-16.5 | -0.333 | 0.1287 | -0.043 | -2.591
-16 | -0.348 | 0.12444 | -0.043 | -2.794
-15.5 | -0.362 | 0.11685 | -0.043 | -3.094
-15 | -0.375 | 0.11305 | -0.043 | -3.315
-14.5 | -0.387 | 0.10584 | -0.044 | -3.657
-14 | -0.398 | 0.10065 | -0.044 | -3.954
-13.5 | -0.407 | 0.09567 | -0.044 | -4.256
-13 | -0.414 | 0.09053 | -0.045 | -4.574
-12.5 | -0.415 | 0.08537 | -0.045 | -4.864
-12 | -0.412 | 0.07968 | -0.045 | -5.175
-11.5 | -0.406 | 0.0753 | -0.046 | -5.397
-11 | -0.397 | 0.07101 | -0.046 | -5.591
-10.5 | -0.384 | 0.066 | -0.047 | -5.818
-10 | -0.367 | 0.06183 | -0.049 | -5.941
-9.5 | -0.347 | 0.05751 | -0.049 | -6.029
-9 | -0.322 | 0.05402 | -0.05 | -5.965
-8.5 | -0.294 | 0.0504 | -0.052 | -5.839
-8 | -0.263 | 0.0475 | -0.053 | -5.526
-7.5 | -0.229 | 0.04273 | -0.061 | -5.357
-7 | -0.235 | 0.00721 | -0.109 | -32.562
-6.5 | -0.184 | 0.00707 | -0.11 | -26.087
-6 | -0.131 | 0.00688 | -0.111 | -19.08
-5.5 | -0.076 | 0.00668 | -0.112 | -11.371
-5 | -0.019 | 0.0065 | -0.113 | -2.971
-4.5 | 0.038 | 0.00633 | -0.114 | 6.073
-4 | 0.097 | 0.00624 | -0.114 | 15.543
-3.5 | 0.156 | 0.00588 | -0.115 | 26.576
-3 | 0.216 | 0.00571 | -0.116 | 37.803
-2.5 | 0.276 | 0.00562 | -0.117 | 49.045
-2 | 0.336 | 0.00552 | -0.118 | 60.838
-1.5 | 0.396 | 0.00541 | -0.119 | 73.175
-1 | 0.456 | 0.00532 | -0.119 | 85.739
-0.5 | 0.515 | 0.00517 | -0.12 | 99.631
0 | 0.574 | 0.00366 | -0.121 | 156.879
0.5 | 0.633 | 0.00372 | -0.122 | 170.473
1 | 0.693 | 0.00376 | -0.123 | 184.193
1.5 | 0.752 | 0.00383 | -0.123 | 196.495
2 | 0.808 | 0.0036 | -0.124 | 224.369
2.5 | 0.865 | 0.00363 | -0.125 | 238.114
3 | 0.921 | 0.00371 | -0.126 | 248.237
3.5 | 0.971 | 0.00981 | -0.126 | 99.008
4 | 1.024 | 0.01018 | -0.127 | 100.64
4.5 | 1.076 | 0.01057 | -0.127 | 101.815
5 | 1.125 | 0.01099 | -0.128 | 102.388
5.5 | 1.17 | 0.01146 | -0.129 | 102.103
6 | 1.211 | 0.01195 | -0.129 | 101.3
6.5 | 1.247 | 0.01248 | -0.13 | 99.916
7 | 1.279 | 0.01302 | -0.131 | 98.25
7.5 | 1.306 | 0.01365 | -0.131 | 95.625
8 | 1.319 | 0.01436 | -0.132 | 91.831
8.5 | 1.323 | 0.01504 | -0.132 | 87.947
9 | 1.318 | 0.01578 | -0.133 | 83.508
9.5 | 1.305 | 0.01644 | -0.134 | 79.373
10 | 1.283 | 0.01729 | -0.134 | 74.205
10.5 | 1.253 | 0.01838 | -0.135 | 68.18
11 | 1.214 | 0.01953 | -0.135 | 62.177
11.5 | 0.975 | 0.07207 | -0.079 | 13.532
12 | 0.933 | 0.07932 | -0.071 | 11.76
12.5 | 0.893 | 0.08416 | -0.07 | 10.607
13 | 0.85 | 0.0896 | -0.068 | 9.489
13.5 | 0.807 | 0.09735 | -0.066 | 8.293

## 66. Re 4M Mach 0.00 (2)
BIGFOIL.COM POLAR EXPORT
NACA66A611
NACA66A611 |  |  |  | Cl Max: | 1.7372 | at alpha= | 18 | deg
XFOIL ncrit=9 |  |  |  | L/D Max: | 211.332 | at alpha= | 2 | deg
Re: | 4000000 |  |  | Cd Min: | 0.07988 | at alpha= | 20 | deg
Mach: | 0 |  |  | Cl=0 at alpha= | -4.8401 | deg
|  |  |  | @ Cl=0.1, Cd= | 0.0059359
|  |  |  | @ Cl=0.4, Cd= | 0.0050646
|  |  |  | @ Cl=0.6, Cd= | 0.0034945
alpha (deg) | Cl | Cd | Cm | Cl/Cd
-16 | -0.9837 | 0.03082 | -0.1318 | -31.9176
-15.5 | -1.0205 | 0.02644 | -0.1251 | -38.5968
-15 | -1.0119 | 0.02328 | -0.1219 | -43.4665
-14.5 | -0.9858 | 0.02098 | -0.12 | -46.9876
-14 | -0.9488 | 0.01937 | -0.119 | -48.983
-13.5 | -0.9082 | 0.0179 | -0.1182 | -50.7374
-13 | -0.8635 | 0.01675 | -0.1178 | -51.5522
-12.5 | -0.8161 | 0.01583 | -0.1176 | -51.554
-12 | -0.7747 | 0.01387 | -0.1169 | -55.8544
-11.5 | -0.7249 | 0.01298 | -0.1169 | -55.8475
-11 | -0.6728 | 0.01237 | -0.1171 | -54.3897
-10.5 | -0.6204 | 0.01173 | -0.1174 | -52.89
-10 | -0.5671 | 0.01122 | -0.1177 | -50.5437
-9.5 | -0.5126 | 0.01091 | -0.1181 | -46.9844
-9 | -0.4579 | 0.0105 | -0.1186 | -43.6095
-8.5 | -0.4074 | 0.00916 | -0.1186 | -44.476
-8 | -0.3523 | 0.0088 | -0.119 | -40.0341
-7.5 | -0.2966 | 0.00844 | -0.1196 | -35.1422
-7 | -0.2409 | 0.00806 | -0.1201 | -29.8883
-6.5 | -0.1851 | 0.00775 | -0.1207 | -23.8839
-6 | -0.129 | 0.00738 | -0.1213 | -17.4797
-5.5 | -0.0731 | 0.00706 | -0.1218 | -10.3541
-5 | -0.0182 | 0.00633 | -0.1222 | -2.8752
-4.5 | 0.0387 | 0.00613 | -0.1229 | 6.3132
-4 | 0.0955 | 0.00595 | -0.1235 | 16.0504
-3.5 | 0.1528 | 0.00577 | -0.1243 | 26.4818
-3 | 0.2096 | 0.00548 | -0.1249 | 38.2482
-2.5 | 0.2669 | 0.00536 | -0.1256 | 49.7948
-2 | 0.3245 | 0.00524 | -0.1265 | 61.9275
-1.5 | 0.3819 | 0.00509 | -0.1272 | 75.0295
-1 | 0.439 | 0.00501 | -0.1279 | 87.6248
-0.5 | 0.4958 | 0.00456 | -0.1288 | 108.7281
0 | 0.5517 | 0.00387 | -0.1298 | 142.5581
0.5 | 0.6083 | 0.00343 | -0.1306 | 177.3469
1 | 0.6655 | 0.00348 | -0.1313 | 191.2356
1.5 | 0.7222 | 0.00355 | -0.1319 | 203.4366
2 | 0.7777 | 0.00368 | -0.1322 | 211.3315
2.5 | 0.8184 | 0.00468 | -0.1297 | 174.8718
3 | 0.8486 | 0.00614 | -0.1253 | 138.2085
3.5 | 0.8823 | 0.00726 | -0.1216 | 121.5289
4 | 0.9131 | 0.0084 | -0.1173 | 108.7024
4.5 | 0.947 | 0.00923 | -0.1135 | 102.6002
5.5 | 1.0253 | 0.0101 | -0.1078 | 101.5149
6.5 | 1.1055 | 0.0111 | -0.1029 | 99.5946
7 | 1.1472 | 0.01155 | -0.101 | 99.3247
7.5 | 1.1857 | 0.01209 | -0.0984 | 98.0728
8 | 1.2222 | 0.01249 | -0.0955 | 97.8543
8.5 | 1.2623 | 0.01312 | -0.0935 | 96.2119
9 | 1.3006 | 0.01385 | -0.0913 | 93.9061
9.5 | 1.3369 | 0.01475 | -0.0888 | 90.6373
10 | 1.3748 | 0.01552 | -0.0866 | 88.5825
10.5 | 1.4096 | 0.01652 | -0.0841 | 85.3269
11.5 | 1.4766 | 0.01873 | -0.0791 | 78.8361
12 | 1.5062 | 0.02017 | -0.0761 | 74.6753
12.5 | 1.5381 | 0.02144 | -0.0737 | 71.7397
13 | 1.5672 | 0.02292 | -0.071 | 68.377
13.5 | 1.5958 | 0.02448 | -0.0684 | 65.1879
14 | 1.62 | 0.02642 | -0.0655 | 61.3172
14.5 | 1.6382 | 0.02897 | -0.062 | 56.5482
15 | 1.657 | 0.0315 | -0.059 | 52.6032
15.5 | 1.6777 | 0.03393 | -0.0564 | 49.4459
16 | 1.6964 | 0.03661 | -0.054 | 46.3371
16.5 | 1.7111 | 0.03979 | -0.0515 | 43.0033
17 | 1.7244 | 0.04323 | -0.0493 | 39.889
17.5 | 1.7307 | 0.04754 | -0.0471 | 36.4051
18 | 1.7372 | 0.05207 | -0.0454 | 33.3628
18.5 | 1.7362 | 0.0577 | -0.0441 | 30.0901
19 | 1.732 | 0.0641 | -0.0434 | 27.0203
19.5 | 1.7221 | 0.07172 | -0.0437 | 24.0114
20 | 1.7118 | 0.07988 | -0.045 | 21.4296

## 67. Re 4M Mach 0.10 (1)
BIGFOIL.COM POLAR EXPORT
NACA66A611
NACA66A611 |  |  |  | Cl Max: | 1.32 | at alpha= | 8.5 | deg
JavaFoil+Calcfoil stall+Eppler ext transition |  |  |  | L/D Max: | 250.046 | at alpha= | 3 | deg
Re: | 4000000 |  |  | Cd Min: | 0.00359 | at alpha= | 2 | deg
Mach: | 0.1 |  |  | Cl=0 at alpha= | -4.8362 | deg
|  |  |  | @ Cl=0.1, Cd= | 0.0062115
|  |  |  | @ Cl=0.4, Cd= | 0.0053951
|  |  |  | @ Cl=0.6, Cd= | 0.0037053
alpha (deg) | Cl | Cd | Cm | Cl/Cd
-17.5 | -0.263 | 0.14441 | -0.042 | -1.823
-17 | -0.279 | 0.1382 | -0.042 | -2.021
-16.5 | -0.296 | 0.132 | -0.043 | -2.239
-16 | -0.312 | 0.12461 | -0.043 | -2.503
-15.5 | -0.328 | 0.11814 | -0.043 | -2.778
-15 | -0.344 | 0.11325 | -0.044 | -3.038
-14.5 | -0.359 | 0.10654 | -0.044 | -3.371
-14 | -0.373 | 0.10204 | -0.044 | -3.656
-13.5 | -0.385 | 0.09592 | -0.045 | -4.016
-13 | -0.395 | 0.09084 | -0.045 | -4.351
-12.5 | -0.399 | 0.08549 | -0.045 | -4.669
-12 | -0.399 | 0.08068 | -0.046 | -4.945
-11.5 | -0.395 | 0.07602 | -0.046 | -5.202
-11 | -0.388 | 0.07158 | -0.046 | -5.425
-10.5 | -0.377 | 0.067 | -0.047 | -5.633
-10 | -0.362 | 0.06258 | -0.048 | -5.791
-9.5 | -0.343 | 0.05766 | -0.049 | -5.955
-9 | -0.32 | 0.05453 | -0.05 | -5.869
-8.5 | -0.293 | 0.05066 | -0.052 | -5.784
-8 | -0.262 | 0.04763 | -0.053 | -5.502
-7.5 | -0.228 | 0.04377 | -0.058 | -5.211
-7 | -0.235 | 0.00722 | -0.11 | -32.567
-6.5 | -0.185 | 0.00704 | -0.111 | -26.254
-6 | -0.132 | 0.00692 | -0.112 | -19.045
-5.5 | -0.076 | 0.00674 | -0.112 | -11.308
-5 | -0.019 | 0.00656 | -0.113 | -2.955
-4.5 | 0.039 | 0.00639 | -0.114 | 6.042
-4 | 0.097 | 0.00623 | -0.115 | 15.644
-3.5 | 0.157 | 0.00586 | -0.116 | 26.802
-3 | 0.217 | 0.00576 | -0.117 | 37.674
-2.5 | 0.277 | 0.0056 | -0.118 | 49.445
-2 | 0.337 | 0.0055 | -0.118 | 61.346
-1.5 | 0.397 | 0.0054 | -0.119 | 73.573
-1 | 0.458 | 0.0053 | -0.12 | 86.527
-0.5 | 0.518 | 0.00523 | -0.121 | 98.964
0 | 0.577 | 0.00369 | -0.122 | 156.209
0.5 | 0.637 | 0.00373 | -0.122 | 170.573
1 | 0.696 | 0.00378 | -0.123 | 184.082
1.5 | 0.755 | 0.00381 | -0.124 | 198.14
2 | 0.812 | 0.00359 | -0.125 | 226.045
2.5 | 0.869 | 0.00365 | -0.126 | 238.076
3 | 0.926 | 0.0037 | -0.126 | 250.046
3.5 | 0.976 | 0.00987 | -0.127 | 98.892
4 | 1.029 | 0.01023 | -0.127 | 100.587
4.5 | 1.081 | 0.01064 | -0.128 | 101.595
5 | 1.13 | 0.01107 | -0.129 | 102.067
5.5 | 1.175 | 0.01153 | -0.129 | 101.841
6 | 1.215 | 0.01204 | -0.13 | 100.956
6.5 | 1.251 | 0.01258 | -0.131 | 99.443
7 | 1.282 | 0.01314 | -0.131 | 97.563
7.5 | 1.307 | 0.01379 | -0.132 | 94.809
8 | 1.318 | 0.01451 | -0.133 | 90.873
8.5 | 1.32 | 0.01519 | -0.133 | 86.852
9 | 1.311 | 0.01598 | -0.134 | 82.08
9.5 | 1.294 | 0.01669 | -0.134 | 77.536
10 | 1.267 | 0.01753 | -0.135 | 72.312
10.5 | 1.232 | 0.01871 | -0.135 | 65.815
11 | 1.182 | 0.0202 | -0.135 | 58.521
11.5 | 0.943 | 0.07468 | -0.072 | 12.632
12 | 0.899 | 0.08107 | -0.068 | 11.091
12.5 | 0.854 | 0.0854 | -0.068 | 10.004
13 | 0.808 | 0.09147 | -0.067 | 8.83
13.5 | 0.76 | 0.09829 | -0.065 | 7.733

## 68. Re 4M Mach 0.10 (2)
BIGFOIL.COM POLAR EXPORT
NACA66A611
NACA66A611 |  |  |  | Cl Max: | 1.7083 | at alpha= | 17.5 | deg
XFOIL ncrit=9 |  |  |  | L/D Max: | 211.978 | at alpha= | 2 | deg
Re: | 4000000 |  |  | Cd Min: | 0.09513 | at alpha= | 20 | deg
Mach: | 0.1 |  |  | Cl=0 at alpha= | -4.8383 | deg
|  |  |  | @ Cl=0.1, Cd= | 0.0059568
|  |  |  | @ Cl=0.4, Cd= | 0.0050751
|  |  |  | @ Cl=0.6, Cd= | 0.0035335
alpha (deg) | Cl | Cd | Cm | Cl/Cd
-14 | -0.9241 | 0.02368 | -0.1243 | -39.0245
-13.5 | -0.8993 | 0.02063 | -0.1224 | -43.5919
-13 | -0.8625 | 0.01854 | -0.1212 | -46.521
-12.5 | -0.8177 | 0.01723 | -0.1206 | -47.4579
-12 | -0.7716 | 0.01596 | -0.12 | -48.3459
-11.5 | -0.7297 | 0.01374 | -0.1192 | -53.1077
-11 | -0.6778 | 0.01295 | -0.1192 | -52.3398
-10.5 | -0.625 | 0.01226 | -0.1192 | -50.9788
-10 | -0.5713 | 0.01169 | -0.1194 | -48.8708
-9.5 | -0.5163 | 0.01132 | -0.1197 | -45.6095
-9 | -0.4613 | 0.01082 | -0.12 | -42.634
-8.5 | -0.4065 | 0.01027 | -0.1203 | -39.5813
-8 | -0.3554 | 0.00893 | -0.1202 | -39.7984
-7.5 | -0.2989 | 0.00858 | -0.1207 | -34.8368
-7 | -0.2428 | 0.00819 | -0.1212 | -29.6459
-6.5 | -0.1865 | 0.00786 | -0.1216 | -23.7277
-6 | -0.1301 | 0.00747 | -0.1222 | -17.4163
-5 | -0.0185 | 0.00636 | -0.123 | -2.9088
-4.5 | 0.0387 | 0.00616 | -0.1236 | 6.2825
-4 | 0.096 | 0.00597 | -0.1243 | 16.0804
-3.5 | 0.1536 | 0.00578 | -0.125 | 26.5744
-3 | 0.2107 | 0.0055 | -0.1256 | 38.3091
-2.5 | 0.2684 | 0.00536 | -0.1264 | 50.0746
-2 | 0.3264 | 0.00526 | -0.1272 | 62.0532
-1.5 | 0.3841 | 0.0051 | -0.1279 | 75.3137
-1 | 0.4416 | 0.00501 | -0.1286 | 88.1437
-0.5 | 0.4987 | 0.00458 | -0.1295 | 108.8865
0 | 0.555 | 0.00389 | -0.1305 | 142.6735
0.5 | 0.6118 | 0.00344 | -0.1314 | 177.8488
1 | 0.6693 | 0.00349 | -0.132 | 191.7765
1.5 | 0.7264 | 0.00356 | -0.1326 | 204.0449
2 | 0.7822 | 0.00369 | -0.1329 | 211.9783
2.5 | 0.823 | 0.00469 | -0.1303 | 175.4797
3 | 0.8525 | 0.00617 | -0.1258 | 138.1686
3.5 | 0.8854 | 0.0073 | -0.1218 | 121.2877
4 | 0.9153 | 0.00846 | -0.1172 | 108.1915
4.5 | 0.9467 | 0.00927 | -0.1128 | 102.1251
5.5 | 1.0262 | 0.01018 | -0.1072 | 100.8055
6.5 | 1.107 | 0.01121 | -0.1023 | 98.7511
7 | 1.1489 | 0.01168 | -0.1003 | 98.3647
7.5 | 1.1877 | 0.01225 | -0.0977 | 96.9551
8 | 1.2245 | 0.01265 | -0.0947 | 96.7984
8.5 | 1.2648 | 0.01331 | -0.0926 | 95.0263
9 | 1.3032 | 0.01409 | -0.0903 | 92.4911
9.5 | 1.3399 | 0.01498 | -0.0877 | 89.4459
10 | 1.378 | 0.0158 | -0.0855 | 87.2152
10.5 | 1.4123 | 0.01688 | -0.0828 | 83.6671
11 | 1.4474 | 0.01793 | -0.0803 | 80.725
11.5 | 1.4782 | 0.01931 | -0.0773 | 76.551
12 | 1.509 | 0.0207 | -0.0744 | 72.8986
12.5 | 1.5406 | 0.02207 | -0.0718 | 69.8052
13 | 1.5686 | 0.02372 | -0.0689 | 66.1298
13.5 | 1.596 | 0.02546 | -0.0661 | 62.6866
14 | 1.6157 | 0.0279 | -0.0625 | 57.9104
14.5 | 1.6341 | 0.03056 | -0.0591 | 53.4719
15 | 1.6543 | 0.03311 | -0.0562 | 49.9638
15.5 | 1.6725 | 0.03592 | -0.0535 | 46.5618
16 | 1.6881 | 0.03908 | -0.0508 | 43.196
16.5 | 1.6992 | 0.04284 | -0.0483 | 39.6639
17 | 1.7079 | 0.04698 | -0.046 | 36.3538
17.5 | 1.7083 | 0.05229 | -0.0439 | 32.6697
18 | 1.7081 | 0.05797 | -0.0426 | 29.4652
18.5 | 1.6984 | 0.06523 | -0.0419 | 26.0371
19 | 1.6842 | 0.07369 | -0.0424 | 22.8552
19.5 | 1.662 | 0.08405 | -0.0445 | 19.7739
20 | 1.6406 | 0.09513 | -0.0482 | 17.2459

## 69. Re 4M Mach 0.25 (1)
BIGFOIL.COM POLAR EXPORT
NACA66A611
NACA66A611 |  |  |  | Cl Max: | 1.31 | at alpha= | 7.5 | deg
JavaFoil+Calcfoil stall+Eppler ext transition |  |  |  | L/D Max: | 249.59 | at alpha= | 3 | deg
Re: | 4000000 |  |  | Cd Min: | 0.0036 | at alpha= | 1.5 | deg
Mach: | 0.25 |  |  | Cl=0 at alpha= | -4.8333 | deg
|  |  |  | @ Cl=0.1, Cd= | 0.00606
|  |  |  | @ Cl=0.4, Cd= | 0.0054416
|  |  |  | @ Cl=0.6, Cd= | 0.09455
alpha (deg) | Cl | Cd | Cm | Cl/Cd
-15.5 | -0.061 | 0.11707 | -0.047 | -0.525
-15 | -0.059 | 0.11298 | -0.047 | -0.518
-14.5 | -0.056 | 0.10807 | -0.046 | -0.515
-14 | -0.113 | 0.10854 | -0.046 | -1.037
-13.5 | -0.174 | 0.09916 | -0.046 | -1.755
-13 | -0.22 | 0.09363 | -0.047 | -2.347
-12.5 | -0.253 | 0.0888 | -0.047 | -2.849
-12 | -0.279 | 0.08286 | -0.047 | -3.363
-11.5 | -0.299 | 0.07817 | -0.047 | -3.819
-11 | -0.312 | 0.07404 | -0.048 | -4.22
-10.5 | -0.32 | 0.07051 | -0.048 | -4.534
-10 | -0.32 | 0.06584 | -0.048 | -4.865
-9.5 | -0.314 | 0.0608 | -0.049 | -5.165
-9 | -0.301 | 0.05643 | -0.049 | -5.334
-8.5 | -0.282 | 0.05231 | -0.05 | -5.382
-8 | -0.256 | 0.04898 | -0.051 | -5.228
-7.5 | -0.226 | 0.04576 | -0.054 | -4.928
-7 | -0.19 | 0.04248 | -0.057 | -4.48
-6.5 | -0.187 | 0.00719 | -0.114 | -25.993
-6 | -0.134 | 0.00701 | -0.115 | -19.083
-5.5 | -0.078 | 0.00686 | -0.116 | -11.327
-5 | -0.02 | 0.0066 | -0.116 | -3.001
-4.5 | 0.04 | 0.00643 | -0.117 | 6.144
-4 | 0.1 | 0.00606 | -0.118 | 16.489
-3.5 | 0.161 | 0.00595 | -0.119 | 27.032
-3 | 0.223 | 0.00578 | -0.12 | 38.503
-2.5 | 0.284 | 0.00564 | -0.121 | 50.413
-2 | 0.346 | 0.00552 | -0.122 | 62.797
-1.5 | 0.408 | 0.00543 | -0.122 | 75.226
-1 | 0.471 | 0.00531 | -0.123 | 88.718
-0.5 | 0.532 | 0.00523 | -0.124 | 101.838
0 | 0.593 | 0.00372 | -0.125 | 159.556
0.5 | 0.654 | 0.00377 | -0.126 | 173.667
1 | 0.715 | 0.00382 | -0.127 | 187.345
1.5 | 0.776 | 0.0036 | -0.127 | 215.541
2 | 0.834 | 0.00361 | -0.128 | 230.759
2.5 | 0.893 | 0.00368 | -0.129 | 242.499
3 | 0.95 | 0.00381 | -0.13 | 249.59
3.5 | 1.001 | 0.01016 | -0.13 | 98.464
4 | 1.055 | 0.01058 | -0.131 | 99.723
4.5 | 1.107 | 0.01101 | -0.131 | 100.477
5 | 1.156 | 0.0115 | -0.132 | 100.535
5.5 | 1.199 | 0.012 | -0.133 | 99.94
6 | 1.237 | 0.01257 | -0.133 | 98.39
6.5 | 1.269 | 0.01316 | -0.134 | 96.44
7 | 1.293 | 0.01379 | -0.135 | 93.763
7.5 | 1.31 | 0.01456 | -0.135 | 89.953
8 | 1.306 | 0.01541 | -0.136 | 84.701
8.5 | 1.286 | 0.01624 | -0.137 | 79.163
9 | 1.25 | 0.01719 | -0.137 | 72.726
9.5 | 1.198 | 0.01812 | -0.138 | 66.118
10 | 1.129 | 0.0191 | -0.138 | 59.115
10.5 | 0.863 | 0.07003 | -0.067 | 12.327
11 | 0.786 | 0.07671 | -0.063 | 10.244
11.5 | 0.701 | 0.08183 | -0.063 | 8.568
12 | 0.609 | 0.08766 | -0.063 | 6.952
12.5 | 0.512 | 0.09455 | -0.064 | 5.416

## 70. Re 4M Mach 0.25 (2)
BIGFOIL.COM POLAR EXPORT
NACA66A611
NACA66A611 |  |  |  | Cl Max: | 1.5772 | at alpha= | 13.5 | deg
XFOIL ncrit=9 |  |  |  | L/D Max: | 217.043 | at alpha= | 2 | deg
Re: | 4000000 |  |  | Cd Min: | 0.21793 | at alpha= | -20 | deg
Mach: | 0.25 |  |  | Cl=0 at alpha= | -4.8277 | deg
|  |  |  | @ Cl=0.1, Cd= | 0.0060744
|  |  |  | @ Cl=0.4, Cd= | 0.0051525
|  |  |  | @ Cl=0.6, Cd= | 0.0037456
alpha (deg) | Cl | Cd | Cm | Cl/Cd
-20 | -0.4394 | 0.21793 | -0.0417 | -2.0162
-19.5 | -0.4219 | 0.2113 | -0.0457 | -1.9967
-19 | -0.4046 | 0.20458 | -0.0496 | -1.9777
-18.5 | -0.3868 | 0.19774 | -0.0536 | -1.9561
-18 | -0.3726 | 0.18946 | -0.0576 | -1.9666
-17.5 | -0.3545 | 0.18284 | -0.0614 | -1.9389
-17 | -0.3372 | 0.17633 | -0.0656 | -1.9123
-16.5 | -0.3171 | 0.17011 | -0.0695 | -1.8641
-16 | -0.3007 | 0.16289 | -0.0733 | -1.846
-15.5 | -0.2842 | 0.15596 | -0.0771 | -1.8223
-15 | -0.2703 | 0.14867 | -0.0809 | -1.8181
-14.5 | -0.2561 | 0.14111 | -0.0847 | -1.8149
-14 | -0.247 | 0.13199 | -0.0887 | -1.8714
-13.5 | -0.2382 | 0.12336 | -0.0926 | -1.9309
-13 | -0.2285 | 0.11546 | -0.0964 | -1.979
-12.5 | -0.2087 | 0.11071 | -0.0995 | -1.8851
-12 | -0.2063 | 0.10169 | -0.1033 | -2.0287
-11.5 | -0.2004 | 0.09387 | -0.107 | -2.1349
-11 | -0.1965 | 0.08586 | -0.1107 | -2.2886
-10.5 | -0.2024 | 0.07689 | -0.1149 | -2.6323
-10 | -0.2052 | 0.06924 | -0.1186 | -2.9636
-9.5 | -0.2059 | 0.06226 | -0.1223 | -3.3071
-9 | -0.2554 | 0.05105 | -0.1293 | -5.0029
-8.5 | -0.4138 | 0.01389 | -0.1283 | -29.7912
-8 | -0.361 | 0.01221 | -0.1278 | -29.5659
-7.5 | -0.3113 | 0.00969 | -0.127 | -32.1259
-7 | -0.2526 | 0.00918 | -0.127 | -27.5163
-6.5 | -0.1939 | 0.0086 | -0.127 | -22.5465
-6 | -0.1355 | 0.00807 | -0.1272 | -16.7906
-5.5 | -0.0772 | 0.00752 | -0.1274 | -10.266
-5 | -0.0203 | 0.00665 | -0.1274 | -3.0526
-4.5 | 0.0386 | 0.00632 | -0.1278 | 6.1076
-4 | 0.0984 | 0.00608 | -0.1284 | 16.1842
-3.5 | 0.1579 | 0.00587 | -0.129 | 26.8995
-3 | 0.2169 | 0.00558 | -0.1295 | 38.871
-2.5 | 0.2769 | 0.0054 | -0.1303 | 51.2778
-2 | 0.3366 | 0.0053 | -0.131 | 63.5094
-1.5 | 0.3959 | 0.00516 | -0.1317 | 76.7248
-1 | 0.4557 | 0.00505 | -0.1326 | 90.2376
-0.5 | 0.5145 | 0.00469 | -0.1334 | 109.7015
0 | 0.5727 | 0.00397 | -0.1345 | 144.2569
0.5 | 0.6311 | 0.00349 | -0.1353 | 180.8309
1 | 0.6907 | 0.00352 | -0.1361 | 196.2216
1.5 | 0.7495 | 0.00361 | -0.1366 | 207.6177
2 | 0.8074 | 0.00372 | -0.1369 | 217.043
3 | 0.8735 | 0.00629 | -0.1281 | 138.8712
3.5 | 0.9013 | 0.00751 | -0.1227 | 120.0133
4 | 0.9207 | 0.00866 | -0.1154 | 106.3164
4.5 | 0.9476 | 0.00961 | -0.1097 | 98.6056
5 | 0.9889 | 0.01017 | -0.1069 | 97.237
5.5 | 1.0322 | 0.01066 | -0.1045 | 96.8293
6 | 1.0739 | 0.01126 | -0.1018 | 95.373
6.5 | 1.116 | 0.01187 | -0.0992 | 94.0185
7 | 1.1589 | 0.01245 | -0.0968 | 93.0843
7.5 | 1.1975 | 0.01322 | -0.0936 | 90.5825
8 | 1.2374 | 0.01365 | -0.0906 | 90.652
8.5 | 1.2783 | 0.01448 | -0.088 | 88.2804
9 | 1.3164 | 0.0155 | -0.085 | 84.929
9.5 | 1.3562 | 0.01645 | -0.0823 | 82.4438
10 | 1.3917 | 0.0177 | -0.079 | 78.6271
10.5 | 1.4261 | 0.01907 | -0.0756 | 74.7824
11 | 1.4584 | 0.02066 | -0.072 | 70.5905
11.5 | 1.4888 | 0.02244 | -0.0683 | 66.3458
12 | 1.5174 | 0.02442 | -0.0645 | 62.1376
12.5 | 1.5429 | 0.02674 | -0.0606 | 57.7001
13 | 1.5608 | 0.02988 | -0.0561 | 52.2356
13.5 | 1.5772 | 0.03326 | -0.052 | 47.4203
14 | 1.5763 | 0.03853 | -0.047 | 40.911
14.5 | 1.5605 | 0.04563 | -0.0423 | 34.199
15 | 1.5423 | 0.05345 | -0.0389 | 28.855
15.5 | 1.5109 | 0.06348 | -0.0372 | 23.8012
16 | 1.4743 | 0.07533 | -0.0382 | 19.5712
16.5 | 1.4318 | 0.08974 | -0.0425 | 15.955
17 | 1.3919 | 0.10571 | -0.0503 | 13.1672
17.5 | 1.3473 | 0.12498 | -0.0622 | 10.7801
18 | 1.3041 | 0.14655 | -0.0764 | 8.8987
18.5 | 1.2262 | 0.17778 | -0.0954 | 6.8973

## 71. Re 4M Mach 0.50 (1)
BIGFOIL.COM POLAR EXPORT
NACA66A611
NACA66A611 |  |  |  | Cl Max: | 1.311 | at alpha= | 20 | deg
JavaFoil+Calcfoil stall+Eppler ext transition |  |  |  | L/D Max: | 222.768 | at alpha= | 2.5 | deg
Re: | 4000000 |  |  | Cd Min: | 0.00354 | at alpha= | 0.5 | deg
Mach: | 0.5 |  |  | Cl=0 at alpha= | -4.8583 | deg
|  |  |  | @ Cl=0.1, Cd= | 0.0064048
|  |  |  | @ Cl=0.4, Cd= | 0.0054674
|  |  |  | @ Cl=0.6, Cd= | 0.004783
alpha (deg) | Cl | Cd | Cm | Cl/Cd
-20 | -0.823 | 0.1635 | -0.056 | -5.037
-19.5 | -0.797 | 0.15858 | -0.057 | -5.026
-19 | -0.771 | 0.1523 | -0.058 | -5.063
-18.5 | -0.743 | 0.14578 | -0.057 | -5.1
-18 | -0.715 | 0.14114 | -0.055 | -5.067
-17.5 | -0.688 | 0.13658 | -0.056 | -5.04
-17 | -0.662 | 0.13257 | -0.056 | -4.99
-16.5 | -0.635 | 0.1265 | -0.057 | -5.018
-16 | -0.608 | 0.12325 | -0.057 | -4.932
-15.5 | -0.581 | 0.11712 | -0.057 | -4.959
-15 | -0.553 | 0.11048 | -0.056 | -5.007
-14.5 | -0.526 | 0.10379 | -0.057 | -5.07
-14 | -0.499 | 0.09398 | -0.058 | -5.314
-13.5 | -0.472 | 0.08825 | -0.058 | -5.352
-13 | -0.445 | 0.0824 | -0.058 | -5.403
-12.5 | -0.418 | 0.07798 | -0.059 | -5.364
-12 | -0.391 | 0.0925 | -0.058 | -4.223
-11.5 | -0.363 | 0.08288 | -0.056 | -4.378
-11 | -0.336 | 0.07459 | -0.057 | -4.502
-10.5 | -0.309 | 0.06676 | -0.058 | -4.626
-10 | -0.282 | 0.06242 | -0.059 | -4.513
-9.5 | -0.255 | 0.05766 | -0.06 | -4.414
-9 | -0.227 | 0.05415 | -0.061 | -4.199
-8.5 | -0.2 | 0.05042 | -0.062 | -3.97
-8 | -0.172 | 0.069 | -0.051 | -2.493
-7.5 | -0.145 | 0.05108 | -0.056 | -2.84
-7 | -0.118 | 0.04616 | -0.058 | -2.555
-6.5 | -0.091 | 0.04283 | -0.06 | -2.12
-6 | -0.099 | 0.04132 | -0.057 | -2.404
-5.5 | -0.063 | 0.03811 | -0.058 | -1.665
-5 | -0.017 | 0.03559 | -0.063 | -0.475
-4.5 | 0.043 | 0.00666 | -0.131 | 6.425
-4 | 0.11 | 0.00636 | -0.132 | 17.227
-3.5 | 0.178 | 0.00616 | -0.133 | 28.869
-3 | 0.247 | 0.00604 | -0.134 | 40.94
-2.5 | 0.317 | 0.00583 | -0.135 | 54.386
-2 | 0.387 | 0.00549 | -0.136 | 70.399
-1.5 | 0.456 | 0.00537 | -0.137 | 84.873
-1 | 0.527 | 0.0052 | -0.138 | 101.296
-0.5 | 0.595 | 0.00488 | -0.139 | 121.852
0 | 0.662 | 0.00358 | -0.14 | 185.155
0.5 | 0.73 | 0.00354 | -0.14 | 206.193
1 | 0.798 | 0.00415 | -0.141 | 192.171
1.5 | 0.866 | 0.00423 | -0.142 | 204.523
2 | 0.929 | 0.00435 | -0.143 | 213.41
2.5 | 0.994 | 0.00446 | -0.144 | 222.768
3 | 1.054 | 0.00576 | -0.144 | 183.032
3.5 | 1.108 | 0.01168 | -0.144 | 94.82
4 | 1.163 | 0.01226 | -0.145 | 94.842
4.5 | 1.213 | 0.01293 | -0.146 | 93.788
5 | 1.255 | 0.01366 | -0.147 | 91.889
5.5 | 1.275 | 0.01454 | -0.148 | 87.712
6 | 1.263 | 0.01547 | -0.148 | 81.643
6.5 | 1.169 | 0.01687 | -0.149 | 69.303
7 | 0.634 | 0.05049 | -0.064 | 12.547
7.5 | 0.805 | 0.01833 | -0.15 | 43.919
8 | 0.688 | 0.05367 | -0.073 | 12.811
8.5 | 0.712 | 0.06152 | -0.068 | 11.575
9 | 0.898 | 0.02074 | -0.152 | 43.292
9.5 | 0.927 | 0.02214 | -0.153 | 41.876
10 | 0.794 | 0.06605 | -0.082 | 12.018
10.5 | 0.817 | 0.07592 | -0.075 | 10.761
11 | 0.843 | 0.08646 | -0.077 | 9.753
11.5 | 0.87 | 0.07667 | -0.081 | 11.353
12 | 0.895 | 0.08513 | -0.08 | 10.513
12.5 | 0.92 | 0.09634 | -0.08 | 9.552
13 | 0.948 | 0.10103 | -0.085 | 9.383
13.5 | 0.972 | 0.10281 | -0.084 | 9.457
14 | 0.998 | 0.10772 | -0.085 | 9.262
14.5 | 1.027 | 0.1121 | -0.091 | 9.157
15 | 1.05 | 0.11584 | -0.089 | 9.066
15.5 | 1.076 | 0.12068 | -0.091 | 8.914
16 | 1.102 | 0.12702 | -0.093 | 8.68
16.5 | 1.133 | 0.1311 | -0.1 | 8.645
17 | 1.154 | 0.13473 | -0.096 | 8.563
17.5 | 1.179 | 0.14044 | -0.097 | 8.394
18 | 1.208 | 0.14229 | -0.102 | 8.487
18.5 | 1.243 | 0.14514 | -0.11 | 8.563
19 | 1.256 | 0.15199 | -0.102 | 8.264
19.5 | 1.281 | 0.15428 | -0.103 | 8.304
20 | 1.311 | 0.15983 | -0.108 | 8.2

## 72. Re 4M Mach 0.50 (2)
BIGFOIL.COM POLAR EXPORT
NACA66A611
NACA66A611 |  |  |  | Cl Max: | 1.3107 | at alpha= | 9.5 | deg
XFOIL ncrit=9 |  |  |  | L/D Max: | 232.278 | at alpha= | 2 | deg
Re: | 4000000 |  |  | Cd Min: | 0.1758 | at alpha= | 14.5 | deg
Mach: | 0.5 |  |  | Cl=0 at alpha= | -99 | deg
|  |  |  | @ Cl=0.1, Cd= | 0.00441
|  |  |  | @ Cl=0.4, Cd= | 0.00441
|  |  |  | @ Cl=0.6, Cd= | 0.00441
alpha (deg) | Cl | Cd | Cm | Cl/Cd
0 | 0.6511 | 0.00441 | -0.1519 | 147.6417
0.5 | 0.7165 | 0.00372 | -0.1529 | 192.6075
1 | 0.7848 | 0.00373 | -0.1537 | 210.4021
1.5 | 0.852 | 0.00381 | -0.1541 | 223.622
2 | 0.9175 | 0.00395 | -0.1541 | 232.2785
2.5 | 0.9559 | 0.00489 | -0.1486 | 195.4806
3 | 0.9454 | 0.00659 | -0.1336 | 143.4598
3.5 | 0.9363 | 0.00849 | -0.1198 | 110.2827
4 | 0.9445 | 0.01043 | -0.1099 | 90.5561
4.5 | 0.9686 | 0.01209 | -0.103 | 80.1158
5 | 1.016 | 0.01295 | -0.0996 | 78.4556
5.5 | 1.0648 | 0.0138 | -0.0963 | 77.1594
6 | 1.1097 | 0.01489 | -0.0922 | 74.5265
6.5 | 1.1571 | 0.01596 | -0.0884 | 72.5
7 | 1.2024 | 0.01719 | -0.0841 | 69.9476
7.5 | 1.2418 | 0.01884 | -0.0789 | 65.913
8 | 1.2819 | 0.02015 | -0.0733 | 63.6179
8.5 | 1.2988 | 0.02353 | -0.0655 | 55.1976
9 | 1.3083 | 0.02847 | -0.0571 | 45.9536
9.5 | 1.3107 | 0.03636 | -0.0497 | 36.0479
10 | 1.2843 | 0.04551 | -0.043 | 28.2202
10.5 | 1.2483 | 0.05556 | -0.0388 | 22.4676
11 | 1.2103 | 0.06687 | -0.0381 | 18.0993
11.5 | 1.1713 | 0.07999 | -0.0413 | 14.6431
12 | 1.1356 | 0.095 | -0.0488 | 11.9537
12.5 | 1.1066 | 0.11177 | -0.0598 | 9.9007
13 | 1.0883 | 0.13013 | -0.0722 | 8.3632
13.5 | 1.0763 | 0.14643 | -0.0823 | 7.3503
14 | 1.0697 | 0.1612 | -0.0914 | 6.6359
14.5 | 1.0656 | 0.1758 | -0.1003 | 6.0614

## 73. Re 5M Mach 0.00 (1)
BIGFOIL.COM POLAR EXPORT
NACA66A611
NACA66A611 |  |  |  | Cl Max: | 1.324 | at alpha= | 8.5 | deg
JavaFoil+Calcfoil stall+Eppler ext transition |  |  |  | L/D Max: | 215.871 | at alpha= | 2 | deg
Re: | 5000000 |  |  | Cd Min: | 0.00356 | at alpha= | 0 | deg
Mach: | 0 |  |  | Cl=0 at alpha= | -4.8333 | deg
|  |  |  | @ Cl=0.1, Cd= | 0.0059458
|  |  |  | @ Cl=0.4, Cd= | 0.0051851
|  |  |  | @ Cl=0.6, Cd= | 0.003582
alpha (deg) | Cl | Cd | Cm | Cl/Cd
-17.5 | -0.305 | 0.13949 | -0.042 | -2.187
-17 | -0.319 | 0.13521 | -0.043 | -2.361
-16.5 | -0.334 | 0.12784 | -0.043 | -2.609
-16 | -0.348 | 0.12125 | -0.043 | -2.868
-15.5 | -0.362 | 0.11508 | -0.044 | -3.142
-15 | -0.375 | 0.11109 | -0.044 | -3.374
-14.5 | -0.387 | 0.1054 | -0.044 | -3.673
-14 | -0.398 | 0.09867 | -0.044 | -4.035
-13.5 | -0.407 | 0.0936 | -0.045 | -4.351
-13 | -0.414 | 0.08881 | -0.045 | -4.663
-12.5 | -0.415 | 0.08338 | -0.045 | -4.981
-12 | -0.412 | 0.07916 | -0.046 | -5.21
-11.5 | -0.407 | 0.07442 | -0.046 | -5.462
-11 | -0.397 | 0.07008 | -0.047 | -5.666
-10.5 | -0.384 | 0.06541 | -0.048 | -5.872
-10 | -0.368 | 0.06095 | -0.05 | -6.032
-9.5 | -0.347 | 0.05679 | -0.051 | -6.112
-9 | -0.323 | 0.05303 | -0.052 | -6.084
-8.5 | -0.295 | 0.04969 | -0.054 | -5.93
-8 | -0.263 | 0.04676 | -0.055 | -5.622
-7.5 | -0.282 | 0.00719 | -0.109 | -39.197
-7 | -0.235 | 0.00708 | -0.109 | -33.187
-6.5 | -0.184 | 0.00687 | -0.11 | -26.85
-6 | -0.131 | 0.00663 | -0.111 | -19.789
-5.5 | -0.076 | 0.00646 | -0.112 | -11.757
-5 | -0.019 | 0.0063 | -0.113 | -3.066
-4.5 | 0.038 | 0.00612 | -0.114 | 6.283
-4 | 0.097 | 0.00596 | -0.114 | 16.264
-3.5 | 0.156 | 0.00568 | -0.115 | 27.476
-3 | 0.216 | 0.00552 | -0.116 | 39.104
-2.5 | 0.276 | 0.00541 | -0.117 | 50.903
-2 | 0.336 | 0.00529 | -0.118 | 63.468
-1.5 | 0.395 | 0.00519 | -0.119 | 76.266
-1 | 0.456 | 0.00513 | -0.119 | 88.964
-0.5 | 0.515 | 0.00502 | -0.12 | 102.729
0 | 0.574 | 0.00356 | -0.121 | 161.197
0.5 | 0.633 | 0.00361 | -0.122 | 175.669
1 | 0.693 | 0.00364 | -0.123 | 190.302
1.5 | 0.752 | 0.00371 | -0.123 | 202.859
2 | 0.808 | 0.00374 | -0.124 | 215.871
2.5 | 0.865 | 0.00402 | -0.125 | 215.247
3 | 0.92 | 0.00433 | -0.126 | 212.64
3.5 | 0.972 | 0.00944 | -0.126 | 102.963
4 | 1.025 | 0.0098 | -0.127 | 104.659
4.5 | 1.077 | 0.01027 | -0.127 | 104.828
5 | 1.126 | 0.01059 | -0.128 | 106.377
5.5 | 1.171 | 0.01103 | -0.129 | 106.11
6 | 1.212 | 0.0115 | -0.129 | 105.343
6.5 | 1.248 | 0.012 | -0.13 | 104.042
7 | 1.28 | 0.01252 | -0.131 | 102.237
7.5 | 1.307 | 0.01313 | -0.131 | 99.537
8 | 1.32 | 0.01381 | -0.132 | 95.602
8.5 | 1.324 | 0.01446 | -0.133 | 91.587
9 | 1.319 | 0.01516 | -0.133 | 87.015
9.5 | 1.306 | 0.0158 | -0.134 | 82.646
10 | 1.284 | 0.01669 | -0.134 | 76.95
10.5 | 1.254 | 0.01766 | -0.135 | 71.007
11 | 1.217 | 0.01874 | -0.135 | 64.924
11.5 | 1.167 | 0.0204 | -0.135 | 57.211
12 | 0.936 | 0.07708 | -0.076 | 12.144
12.5 | 0.895 | 0.08218 | -0.074 | 10.892
13 | 0.852 | 0.08847 | -0.071 | 9.628
13.5 | 0.808 | 0.09645 | -0.068 | 8.378

## 74. Re 5M Mach 0.00 (2)
BIGFOIL.COM POLAR EXPORT
NACA66A611
NACA66A611 |  |  |  | Cl Max: | 1.7809 | at alpha= | 18.5 | deg
XFOIL ncrit=9 |  |  |  | L/D Max: | 214.688 | at alpha= | 1.5 | deg
Re: | 5000000 |  |  | Cd Min: | 0.07099 | at alpha= | 20 | deg
Mach: | 0 |  |  | Cl=0 at alpha= | -4.8336 | deg
|  |  |  | @ Cl=0.1, Cd= | 0.0055657
|  |  |  | @ Cl=0.4, Cd= | 0.0048454
|  |  |  | @ Cl=0.6, Cd= | 0.0034047
alpha (deg) | Cl | Cd | Cm | Cl/Cd
-16.5 | -1.0125 | 0.03164 | -0.1327 | -32.0006
-16 | -1.033 | 0.02768 | -0.1293 | -37.3194
-15.5 | -1.0543 | 0.02385 | -0.1225 | -44.2055
-15 | -1.0402 | 0.02061 | -0.1196 | -50.4706
-14.5 | -1.0091 | 0.01842 | -0.1181 | -54.7828
-14 | -0.9693 | 0.01689 | -0.1172 | -57.389
-13.5 | -0.9254 | 0.01568 | -0.1167 | -59.0179
-13 | -0.8785 | 0.01472 | -0.1164 | -59.6807
-12.5 | -0.8295 | 0.01391 | -0.1164 | -59.6334
-12 | -0.779 | 0.01316 | -0.1164 | -59.1945
-11.5 | -0.7319 | 0.01177 | -0.1161 | -62.1835
-11 | -0.6804 | 0.01102 | -0.1163 | -61.7423
-10.5 | -0.6276 | 0.01045 | -0.1165 | -60.0574
-10 | -0.5736 | 0.00996 | -0.1169 | -57.5904
-9.5 | -0.519 | 0.00954 | -0.1174 | -54.4025
-9 | -0.4638 | 0.00921 | -0.1179 | -50.3583
-8.5 | -0.4086 | 0.00888 | -0.1184 | -46.0135
-8 | -0.3556 | 0.00796 | -0.1186 | -44.6734
-7.5 | -0.2999 | 0.00761 | -0.1192 | -39.4087
-7 | -0.2439 | 0.00729 | -0.1197 | -33.4568
-6.5 | -0.1877 | 0.00699 | -0.1203 | -26.8526
-6 | -0.1316 | 0.00668 | -0.1209 | -19.7006
-5.5 | -0.0749 | 0.00641 | -0.1216 | -11.6849
-5 | -0.019 | 0.006 | -0.1221 | -3.1667
-4.5 | 0.0381 | 0.00576 | -0.1228 | 6.6146
-4 | 0.0953 | 0.00558 | -0.1235 | 17.0789
-3 | 0.2099 | 0.00523 | -0.125 | 40.1338
-2.5 | 0.2674 | 0.00508 | -0.1258 | 52.6378
-2 | 0.3247 | 0.00501 | -0.1265 | 64.8104
-1.5 | 0.3824 | 0.00487 | -0.1273 | 78.5216
-1 | 0.4396 | 0.00479 | -0.128 | 91.7745
-0.5 | 0.4967 | 0.0045 | -0.1288 | 110.3778
0 | 0.5532 | 0.00397 | -0.1298 | 139.3451
0.5 | 0.6095 | 0.00329 | -0.1309 | 185.2584
1 | 0.6666 | 0.00331 | -0.1315 | 201.3897
1.5 | 0.7235 | 0.00337 | -0.1322 | 214.6884
2 | 0.7744 | 0.00382 | -0.1316 | 202.7225
2.5 | 0.8095 | 0.00515 | -0.1281 | 157.1845
3 | 0.8433 | 0.0064 | -0.1244 | 131.7656
3.5 | 0.881 | 0.00732 | -0.1215 | 120.3552
4 | 0.9158 | 0.00831 | -0.1179 | 110.2046
5 | 0.9972 | 0.00932 | -0.1128 | 106.9957
5.5 | 1.038 | 0.00969 | -0.1103 | 107.1207
6 | 1.077 | 0.01018 | -0.1075 | 105.7957
6.5 | 1.1188 | 0.01059 | -0.1054 | 105.6468
7 | 1.1592 | 0.01107 | -0.1032 | 104.7154
7.5 | 1.1985 | 0.01165 | -0.1007 | 102.8755
8.5 | 1.2751 | 0.01247 | -0.0957 | 102.2534
9 | 1.3127 | 0.01325 | -0.0933 | 99.0717
9.5 | 1.3512 | 0.01395 | -0.0911 | 96.8602
10 | 1.3888 | 0.01474 | -0.0889 | 94.2198
10.5 | 1.4238 | 0.01569 | -0.0863 | 90.7457
11 | 1.4587 | 0.01666 | -0.0839 | 87.557
11.5 | 1.49 | 0.01791 | -0.081 | 83.1937
12 | 1.5231 | 0.01904 | -0.0785 | 79.9947
12.5 | 1.5543 | 0.02031 | -0.0758 | 76.5288
13 | 1.5825 | 0.02186 | -0.073 | 72.3925
13.5 | 1.611 | 0.02337 | -0.0703 | 68.9345
14 | 1.6337 | 0.0254 | -0.067 | 64.3189
14.5 | 1.6597 | 0.02718 | -0.0644 | 61.0633
15 | 1.6835 | 0.02921 | -0.0617 | 57.6344
15.5 | 1.7055 | 0.03141 | -0.0591 | 54.298
16 | 1.7255 | 0.03389 | -0.0565 | 50.9147
16.5 | 1.7423 | 0.03673 | -0.054 | 47.4353
17 | 1.757 | 0.03988 | -0.0516 | 44.0572
17.5 | 1.767 | 0.04365 | -0.0492 | 40.4811
18 | 1.7768 | 0.04758 | -0.0473 | 37.3434
18.5 | 1.7809 | 0.05236 | -0.0456 | 34.0126
19 | 1.7806 | 0.0579 | -0.0443 | 30.753
19.5 | 1.7763 | 0.06426 | -0.0437 | 27.6424
20 | 1.7724 | 0.07099 | -0.0439 | 24.9669

## 75. Re 5M Mach 0.10 (1)
BIGFOIL.COM POLAR EXPORT
NACA66A611
NACA66A611 |  |  |  | Cl Max: | 1.321 | at alpha= | 8.5 | deg
JavaFoil+Calcfoil stall+Eppler ext transition |  |  |  | L/D Max: | 215.339 | at alpha= | 2 | deg
Re: | 5000000 |  |  | Cd Min: | 0.00357 | at alpha= | 0 | deg
Mach: | 0.1 |  |  | Cl=0 at alpha= | -4.8362 | deg
|  |  |  | @ Cl=0.1, Cd= | 0.006002
|  |  |  | @ Cl=0.4, Cd= | 0.0051761
|  |  |  | @ Cl=0.6, Cd= | 0.0035853
alpha (deg) | Cl | Cd | Cm | Cl/Cd
-17.5 | -0.263 | 0.14159 | -0.043 | -1.86
-17 | -0.279 | 0.13592 | -0.043 | -2.055
-16.5 | -0.296 | 0.12922 | -0.043 | -2.287
-16 | -0.312 | 0.12198 | -0.043 | -2.558
-15.5 | -0.328 | 0.11755 | -0.044 | -2.793
-15 | -0.344 | 0.11201 | -0.044 | -3.073
-14.5 | -0.359 | 0.10511 | -0.044 | -3.418
-14 | -0.373 | 0.10028 | -0.045 | -3.721
-13.5 | -0.385 | 0.09533 | -0.045 | -4.042
-13 | -0.395 | 0.08903 | -0.045 | -4.44
-12.5 | -0.399 | 0.08435 | -0.046 | -4.734
-12 | -0.399 | 0.07981 | -0.046 | -5.001
-11.5 | -0.396 | 0.07488 | -0.046 | -5.283
-11 | -0.388 | 0.07018 | -0.047 | -5.535
-10.5 | -0.377 | 0.066 | -0.048 | -5.719
-10 | -0.363 | 0.06186 | -0.049 | -5.86
-9.5 | -0.344 | 0.05684 | -0.051 | -6.047
-9 | -0.32 | 0.05336 | -0.052 | -6.005
-8.5 | -0.293 | 0.04993 | -0.053 | -5.875
-8 | -0.262 | 0.04713 | -0.055 | -5.566
-7.5 | -0.282 | 0.0072 | -0.109 | -39.163
-7 | -0.235 | 0.00704 | -0.11 | -33.395
-6.5 | -0.185 | 0.00685 | -0.111 | -26.988
-6 | -0.132 | 0.00667 | -0.112 | -19.753
-5.5 | -0.076 | 0.0065 | -0.112 | -11.733
-5 | -0.019 | 0.00628 | -0.113 | -3.086
-4.5 | 0.039 | 0.0062 | -0.114 | 6.223
-4 | 0.097 | 0.00602 | -0.115 | 16.18
-3.5 | 0.157 | 0.00566 | -0.116 | 27.707
-3 | 0.217 | 0.0055 | -0.117 | 39.452
-2.5 | 0.277 | 0.0054 | -0.118 | 51.328
-2 | 0.337 | 0.00527 | -0.118 | 64.041
-1.5 | 0.397 | 0.00518 | -0.119 | 76.672
-1 | 0.458 | 0.0051 | -0.12 | 89.791
-0.5 | 0.518 | 0.00505 | -0.121 | 102.517
0 | 0.577 | 0.00357 | -0.122 | 161.709
0.5 | 0.637 | 0.00361 | -0.122 | 176.406
1 | 0.696 | 0.00364 | -0.123 | 191.091
1.5 | 0.755 | 0.00369 | -0.124 | 204.496
2 | 0.812 | 0.00377 | -0.125 | 215.339
2.5 | 0.869 | 0.00408 | -0.126 | 213.119
3 | 0.925 | 0.0055 | -0.126 | 168.021
3.5 | 0.977 | 0.0095 | -0.127 | 102.808
4 | 1.03 | 0.00986 | -0.127 | 104.498
4.5 | 1.082 | 0.01033 | -0.128 | 104.752
5 | 1.131 | 0.01065 | -0.129 | 106.166
5.5 | 1.176 | 0.0111 | -0.129 | 105.868
6 | 1.216 | 0.01159 | -0.13 | 104.958
6.5 | 1.252 | 0.0121 | -0.131 | 103.444
7 | 1.283 | 0.01263 | -0.131 | 101.632
7.5 | 1.308 | 0.01324 | -0.132 | 98.787
8 | 1.319 | 0.01394 | -0.133 | 94.653
8.5 | 1.321 | 0.01461 | -0.133 | 90.417
9 | 1.313 | 0.01536 | -0.134 | 85.46
9.5 | 1.295 | 0.01604 | -0.134 | 80.733
10 | 1.268 | 0.0169 | -0.135 | 75.059
10.5 | 1.233 | 0.01797 | -0.135 | 68.608
11 | 1.189 | 0.01911 | -0.136 | 62.211
11.5 | 0.949 | 0.07168 | -0.08 | 13.24
12 | 0.901 | 0.07963 | -0.071 | 11.312
12.5 | 0.855 | 0.08433 | -0.07 | 10.143
13 | 0.808 | 0.09025 | -0.069 | 8.958
13.5 | 0.761 | 0.0972 | -0.067 | 7.825

## 76. Re 5M Mach 0.10 (2)
BIGFOIL.COM POLAR EXPORT
NACA66A611
NACA66A611 |  |  |  | Cl Max: | 1.7561 | at alpha= | 18 | deg
XFOIL ncrit=9 |  |  |  | L/D Max: | 215.296 | at alpha= | 1.5 | deg
Re: | 5000000 |  |  | Cd Min: | 0.0823 | at alpha= | 20 | deg
Mach: | 0.1 |  |  | Cl=0 at alpha= | -4.8348 | deg
|  |  |  | @ Cl=0.1, Cd= | 0.0055888
|  |  |  | @ Cl=0.4, Cd= | 0.0048586
|  |  |  | @ Cl=0.6, Cd= | 0.0034494
alpha (deg) | Cl | Cd | Cm | Cl/Cd
-15.5 | -0.8026 | 0.0443 | -0.1322 | -18.1174
-15 | -0.9071 | 0.03162 | -0.1336 | -28.6875
-14.5 | -0.9674 | 0.02439 | -0.1251 | -39.6638
-14 | -0.9612 | 0.01964 | -0.1218 | -48.9409
-13.5 | -0.9262 | 0.01738 | -0.1204 | -53.2911
-13 | -0.8828 | 0.0159 | -0.1195 | -55.522
-12.5 | -0.8351 | 0.01481 | -0.1191 | -56.3876
-12 | -0.7854 | 0.01382 | -0.1188 | -56.8307
-11.5 | -0.7348 | 0.01288 | -0.1187 | -57.0497
-11 | -0.6862 | 0.0115 | -0.1183 | -59.6696
-10.5 | -0.6332 | 0.01082 | -0.1183 | -58.5213
-10 | -0.5786 | 0.01029 | -0.1186 | -56.2293
-9.5 | -0.5235 | 0.00981 | -0.1189 | -53.3639
-9 | -0.4679 | 0.00941 | -0.1192 | -49.7237
-8.5 | -0.4122 | 0.00903 | -0.1196 | -45.6478
-8 | -0.3585 | 0.00812 | -0.1198 | -44.1502
-7.5 | -0.3025 | 0.00772 | -0.1202 | -39.1839
-7 | -0.246 | 0.00739 | -0.1207 | -33.2882
-6.5 | -0.1893 | 0.00708 | -0.1213 | -26.7373
-6 | -0.1327 | 0.00674 | -0.1218 | -19.6884
-5.5 | -0.0757 | 0.00645 | -0.1224 | -11.7364
-4.5 | 0.0381 | 0.00578 | -0.1235 | 6.5917
-4 | 0.0957 | 0.0056 | -0.1243 | 17.0893
-3.5 | 0.1531 | 0.00545 | -0.1249 | 28.0917
-3 | 0.211 | 0.00525 | -0.1257 | 40.1905
-2.5 | 0.2689 | 0.00509 | -0.1265 | 52.8291
-1.5 | 0.3846 | 0.00488 | -0.128 | 78.8115
-1 | 0.4422 | 0.0048 | -0.1287 | 92.125
0 | 0.5564 | 0.00398 | -0.1305 | 139.799
0.5 | 0.6131 | 0.00329 | -0.1316 | 186.3526
1 | 0.6705 | 0.00332 | -0.1323 | 201.9578
1.5 | 0.7277 | 0.00338 | -0.1329 | 215.2959
2 | 0.7792 | 0.0038 | -0.1324 | 205.0526
2.5 | 0.8139 | 0.00515 | -0.1287 | 158.0388
3 | 0.847 | 0.00642 | -0.1248 | 131.9315
3.5 | 0.8841 | 0.00736 | -0.1217 | 120.1223
4 | 0.9184 | 0.00835 | -0.1179 | 109.988
5 | 0.9971 | 0.00938 | -0.1121 | 106.3006
5.5 | 1.0385 | 0.00976 | -0.1096 | 106.4037
6 | 1.0781 | 0.01027 | -0.1069 | 104.9757
6.5 | 1.1205 | 0.01068 | -0.1048 | 104.9157
7 | 1.1609 | 0.0112 | -0.1024 | 103.6518
7.5 | 1.2004 | 0.01179 | -0.1 | 101.8151
8 | 1.2413 | 0.01227 | -0.0978 | 101.1654
8.5 | 1.2777 | 0.01266 | -0.0948 | 100.9242
9 | 1.3154 | 0.01346 | -0.0923 | 97.7266
9.5 | 1.3547 | 0.01417 | -0.0901 | 95.6034
10 | 1.3914 | 0.01504 | -0.0876 | 92.5133
10.5 | 1.4268 | 0.01602 | -0.085 | 89.0637
11 | 1.4615 | 0.01707 | -0.0824 | 85.618
11.5 | 1.4931 | 0.01834 | -0.0794 | 81.4122
12 | 1.5263 | 0.01954 | -0.0768 | 78.1116
12.5 | 1.5567 | 0.02095 | -0.0739 | 74.3055
13 | 1.5802 | 0.02293 | -0.0703 | 68.9141
13.5 | 1.6087 | 0.02456 | -0.0675 | 65.5008
14 | 1.6357 | 0.02633 | -0.0647 | 62.1231
14.5 | 1.6603 | 0.02834 | -0.0618 | 58.585
15 | 1.6824 | 0.03061 | -0.0589 | 54.9624
15.5 | 1.7021 | 0.03318 | -0.0561 | 51.299
16 | 1.7197 | 0.03604 | -0.0533 | 47.7164
16.5 | 1.7338 | 0.03934 | -0.0506 | 44.0722
17 | 1.7456 | 0.04302 | -0.0482 | 40.5765
17.5 | 1.7505 | 0.04756 | -0.0458 | 36.8061
18 | 1.7561 | 0.05229 | -0.044 | 33.5839
18.5 | 1.7527 | 0.05832 | -0.0426 | 30.0532
19 | 1.7454 | 0.06527 | -0.042 | 26.7412
19.5 | 1.7319 | 0.07356 | -0.0425 | 23.544
20 | 1.7194 | 0.0823 | -0.0442 | 20.8919

## 77. Re 5M Mach 0.25 (1)
BIGFOIL.COM POLAR EXPORT
NACA66A611
NACA66A611 |  |  |  | Cl Max: | 1.311 | at alpha= | 7.5 | deg
JavaFoil+Calcfoil stall+Eppler ext transition |  |  |  | L/D Max: | 238.025 | at alpha= | 2 | deg
Re: | 5000000 |  |  | Cd Min: | 0.0035 | at alpha= | 2 | deg
Mach: | 0.25 |  |  | Cl=0 at alpha= | -4.8333 | deg
|  |  |  | @ Cl=0.1, Cd= | 0.00586
|  |  |  | @ Cl=0.4, Cd= | 0.005259
|  |  |  | @ Cl=0.6, Cd= | 0.09247
alpha (deg) | Cl | Cd | Cm | Cl/Cd
-15.5 | -0.061 | 0.11658 | -0.047 | -0.527
-15 | -0.059 | 0.11112 | -0.047 | -0.527
-14.5 | -0.056 | 0.10549 | -0.047 | -0.528
-14 | -0.113 | 0.10718 | -0.046 | -1.051
-13.5 | -0.174 | 0.09836 | -0.047 | -1.77
-13 | -0.22 | 0.09237 | -0.047 | -2.379
-12.5 | -0.253 | 0.08701 | -0.047 | -2.908
-12 | -0.279 | 0.08185 | -0.048 | -3.405
-11.5 | -0.299 | 0.07746 | -0.048 | -3.855
-11 | -0.312 | 0.07253 | -0.048 | -4.308
-10.5 | -0.32 | 0.06904 | -0.048 | -4.632
-10 | -0.32 | 0.06522 | -0.048 | -4.912
-9.5 | -0.314 | 0.05992 | -0.049 | -5.242
-9 | -0.301 | 0.0554 | -0.05 | -5.436
-8.5 | -0.282 | 0.05161 | -0.052 | -5.459
-8 | -0.256 | 0.04834 | -0.053 | -5.304
-7.5 | -0.226 | 0.04527 | -0.055 | -4.986
-7 | -0.191 | 0.04085 | -0.063 | -4.683
-6.5 | -0.187 | 0.00702 | -0.114 | -26.63
-6 | -0.134 | 0.00678 | -0.115 | -19.727
-5.5 | -0.078 | 0.00657 | -0.116 | -11.826
-5 | -0.02 | 0.00639 | -0.116 | -3.1
-4.5 | 0.04 | 0.00621 | -0.117 | 6.358
-4 | 0.1 | 0.00586 | -0.118 | 17.037
-3.5 | 0.161 | 0.00576 | -0.119 | 27.953
-3 | 0.223 | 0.00558 | -0.12 | 39.86
-2.5 | 0.284 | 0.00543 | -0.121 | 52.367
-2 | 0.346 | 0.00532 | -0.122 | 65.106
-1.5 | 0.408 | 0.00525 | -0.122 | 77.747
-1 | 0.471 | 0.00511 | -0.123 | 92.15
-0.5 | 0.532 | 0.00507 | -0.124 | 105.005
0 | 0.593 | 0.00361 | -0.125 | 164.066
0.5 | 0.654 | 0.00365 | -0.126 | 179.087
1 | 0.715 | 0.00371 | -0.127 | 192.887
1.5 | 0.776 | 0.00373 | -0.128 | 207.88
2 | 0.834 | 0.0035 | -0.128 | 238.025
2.5 | 0.892 | 0.00425 | -0.129 | 210.146
3 | 0.949 | 0.00566 | -0.13 | 167.657
3.5 | 1.002 | 0.0098 | -0.13 | 102.246
4 | 1.056 | 0.01018 | -0.131 | 103.712
4.5 | 1.108 | 0.0106 | -0.131 | 104.526
5 | 1.157 | 0.01106 | -0.132 | 104.626
5.5 | 1.2 | 0.01154 | -0.133 | 104.023
6 | 1.238 | 0.0121 | -0.134 | 102.322
6.5 | 1.27 | 0.01265 | -0.134 | 100.357
7 | 1.294 | 0.01327 | -0.135 | 97.575
7.5 | 1.311 | 0.01399 | -0.135 | 93.687
8 | 1.307 | 0.01481 | -0.136 | 88.203
8.5 | 1.287 | 0.01562 | -0.137 | 82.387
9 | 1.251 | 0.01653 | -0.137 | 75.69
9.5 | 1.199 | 0.01743 | -0.138 | 68.788
10 | 1.131 | 0.0184 | -0.138 | 61.485
10.5 | 0.864 | 0.06947 | -0.069 | 12.438
11 | 0.786 | 0.07544 | -0.065 | 10.424
11.5 | 0.701 | 0.08065 | -0.064 | 8.696
12 | 0.61 | 0.08739 | -0.065 | 6.976
12.5 | 0.512 | 0.09247 | -0.064 | 5.539

## 78. Re 5M Mach 0.25 (2)
BIGFOIL.COM POLAR EXPORT
NACA66A611
NACA66A611 |  |  |  | Cl Max: | 1.6051 | at alpha= | 14.5 | deg
XFOIL ncrit=9 |  |  |  | L/D Max: | 219.591 | at alpha= | 1.5 | deg
Re: | 5000000 |  |  | Cd Min: | 0.21797 | at alpha= | 19.5 | deg
Mach: | 0.25 |  |  | Cl=0 at alpha= | -4.8251 | deg
|  |  |  | @ Cl=0.1, Cd= | 0.0056981
|  |  |  | @ Cl=0.4, Cd= | 0.0049069
|  |  |  | @ Cl=0.6, Cd= | 0.0037367
alpha (deg) | Cl | Cd | Cm | Cl/Cd
-15 | -0.2789 | 0.14479 | -0.0816 | -1.9262
-14.5 | -0.263 | 0.13805 | -0.0854 | -1.9051
-14 | -0.2483 | 0.13104 | -0.0892 | -1.8948
-13.5 | -0.238 | 0.12299 | -0.0929 | -1.9351
-13 | -0.2295 | 0.11488 | -0.0967 | -1.9977
-12.5 | -0.2236 | 0.10651 | -0.1007 | -2.0993
-12 | -0.2203 | 0.0979 | -0.1048 | -2.2503
-11.5 | -0.2165 | 0.08983 | -0.1087 | -2.4101
-11 | -0.2101 | 0.08282 | -0.1121 | -2.5368
-10 | -0.5883 | 0.01546 | -0.1295 | -38.053
-9.5 | -0.5386 | 0.01336 | -0.1285 | -40.3144
-9 | -0.4832 | 0.01222 | -0.1278 | -39.5417
-8.5 | -0.4277 | 0.01099 | -0.1273 | -38.9172
-8 | -0.3705 | 0.01007 | -0.127 | -36.7925
-7.5 | -0.3157 | 0.00871 | -0.1265 | -36.2457
-7 | -0.2572 | 0.00805 | -0.1265 | -31.9503
-6 | -0.1387 | 0.0072 | -0.1268 | -19.2639
-5.5 | -0.08 | 0.00676 | -0.127 | -11.8343
-5 | -0.0205 | 0.00643 | -0.1274 | -3.1882
-4.5 | 0.0381 | 0.0059 | -0.1278 | 6.4576
-3.5 | 0.1577 | 0.00551 | -0.129 | 28.6207
-3 | 0.2176 | 0.00536 | -0.1297 | 40.597
-2.5 | 0.277 | 0.00515 | -0.1303 | 53.7864
-2 | 0.3369 | 0.00504 | -0.1311 | 66.8452
-1.5 | 0.3969 | 0.00491 | -0.132 | 80.835
-1 | 0.4562 | 0.00485 | -0.1327 | 94.0619
-0.5 | 0.5157 | 0.0046 | -0.1335 | 112.1087
0 | 0.574 | 0.00406 | -0.1345 | 141.3793
0.5 | 0.6327 | 0.00333 | -0.1356 | 190
1 | 0.6918 | 0.00336 | -0.1363 | 205.8929
1.5 | 0.751 | 0.00342 | -0.1369 | 219.5906
2 | 0.8056 | 0.00374 | -0.1366 | 215.4011
2.5 | 0.8373 | 0.00521 | -0.132 | 160.7102
3 | 0.8666 | 0.00656 | -0.1269 | 132.1037
3.5 | 0.8993 | 0.00759 | -0.1224 | 118.4848
4 | 0.9247 | 0.00857 | -0.1163 | 107.8996
4.5 | 0.9579 | 0.00928 | -0.1117 | 103.222
5 | 0.9998 | 0.00976 | -0.1089 | 102.4385
5.5 | 1.0438 | 0.01021 | -0.1066 | 102.2331
6 | 1.0857 | 0.01078 | -0.1038 | 100.7143
6.5 | 1.1294 | 0.0113 | -0.1015 | 99.9469
7 | 1.1707 | 0.01194 | -0.0988 | 98.0486
7.5 | 1.2127 | 0.0126 | -0.0962 | 96.246
8 | 1.254 | 0.01323 | -0.0935 | 94.7846
8.5 | 1.291 | 0.01381 | -0.09 | 93.483
9 | 1.3317 | 0.01466 | -0.0873 | 90.839
9.5 | 1.3699 | 0.01567 | -0.0842 | 87.4218
10 | 1.4071 | 0.01678 | -0.0811 | 83.8558
10.5 | 1.4403 | 0.01822 | -0.0774 | 79.0505
11 | 1.4754 | 0.01955 | -0.0741 | 75.468
11.5 | 1.5067 | 0.02122 | -0.0704 | 71.0038
12 | 1.5369 | 0.02304 | -0.0667 | 66.7057
12.5 | 1.5573 | 0.02573 | -0.062 | 60.5247
13 | 1.5767 | 0.02866 | -0.0576 | 55.014
13.5 | 1.596 | 0.0317 | -0.0535 | 50.347
14 | 1.6047 | 0.0359 | -0.049 | 44.6992
14.5 | 1.6051 | 0.04109 | -0.0446 | 39.063
15 | 1.5941 | 0.04774 | -0.0406 | 33.3913
15.5 | 1.569 | 0.05648 | -0.0377 | 27.7797
16 | 1.5365 | 0.06695 | -0.0368 | 22.95
16.5 | 1.4964 | 0.07972 | -0.0388 | 18.7707
17 | 1.4569 | 0.09417 | -0.044 | 15.471
17.5 | 1.4129 | 0.11136 | -0.0531 | 12.6877
18 | 1.374 | 0.12967 | -0.0646 | 10.5961
18.5 | 1.3303 | 0.15108 | -0.0789 | 8.8053
19 | 1.2472 | 0.18295 | -0.0988 | 6.8172
19.5 | 1.1692 | 0.21797 | -0.121 | 5.364

## 79. Re 5M Mach 0.50 (1)
BIGFOIL.COM POLAR EXPORT
NACA66A611
NACA66A611 |  |  |  | Cl Max: | 1.318 | at alpha= | 20 | deg
JavaFoil+Calcfoil stall+Eppler ext transition |  |  |  | L/D Max: | 231.471 | at alpha= | 1 | deg
Re: | 5000000 |  |  | Cd Min: | 0.00343 | at alpha= | 0.5 | deg
Mach: | 0.5 |  |  | Cl=0 at alpha= | -4.8583 | deg
|  |  |  | @ Cl=0.1, Cd= | 0.0061784
|  |  |  | @ Cl=0.4, Cd= | 0.0051541
|  |  |  | @ Cl=0.6, Cd= | 0.0046267
alpha (deg) | Cl | Cd | Cm | Cl/Cd
-20 | -0.824 | 0.15969 | -0.056 | -5.158
-19.5 | -0.797 | 0.15478 | -0.057 | -5.15
-19 | -0.771 | 0.15105 | -0.058 | -5.106
-18.5 | -0.744 | 0.14347 | -0.058 | -5.185
-18 | -0.716 | 0.13758 | -0.056 | -5.201
-17.5 | -0.689 | 0.13324 | -0.056 | -5.169
-17 | -0.662 | 0.12929 | -0.057 | -5.119
-16.5 | -0.635 | 0.12533 | -0.057 | -5.067
-16 | -0.608 | 0.1201 | -0.058 | -5.064
-15.5 | -0.581 | 0.11534 | -0.058 | -5.037
-15 | -0.554 | 0.10713 | -0.057 | -5.167
-14.5 | -0.527 | 0.10052 | -0.058 | -5.239
-14 | -0.5 | 0.09207 | -0.059 | -5.43
-13.5 | -0.473 | 0.08657 | -0.06 | -5.463
-13 | -0.446 | 0.0813 | -0.06 | -5.485
-12.5 | -0.419 | 0.07603 | -0.061 | -5.51
-12 | -0.392 | 0.07341 | -0.061 | -5.334
-11.5 | -0.363 | 0.08165 | -0.057 | -4.446
-11 | -0.336 | 0.07325 | -0.058 | -4.587
-10.5 | -0.309 | 0.06539 | -0.059 | -4.724
-10 | -0.282 | 0.06086 | -0.06 | -4.631
-9.5 | -0.255 | 0.05699 | -0.061 | -4.468
-9 | -0.228 | 0.05308 | -0.063 | -4.291
-8.5 | -0.201 | 0.04955 | -0.066 | -4.05
-8 | -0.172 | 0.06535 | -0.052 | -2.633
-7.5 | -0.145 | 0.05005 | -0.056 | -2.899
-7 | -0.118 | 0.04589 | -0.058 | -2.571
-6.5 | -0.091 | 0.04213 | -0.061 | -2.157
-6 | -0.099 | 0.04065 | -0.058 | -2.445
-5.5 | -0.063 | 0.03801 | -0.059 | -1.67
-5 | -0.017 | 0.03508 | -0.065 | -0.482
-4.5 | 0.043 | 0.00634 | -0.131 | 6.75
-4 | 0.11 | 0.00615 | -0.132 | 17.811
-3.5 | 0.178 | 0.00595 | -0.133 | 29.886
-3 | 0.247 | 0.00575 | -0.134 | 43.015
-2.5 | 0.317 | 0.00559 | -0.135 | 56.648
-2 | 0.387 | 0.00522 | -0.136 | 74.066
-1.5 | 0.456 | 0.00487 | -0.137 | 93.672
-1 | 0.527 | 0.00503 | -0.138 | 104.675
-0.5 | 0.595 | 0.00472 | -0.139 | 126.041
0 | 0.662 | 0.00347 | -0.14 | 190.969
0.5 | 0.731 | 0.00343 | -0.141 | 212.829
1 | 0.799 | 0.00345 | -0.141 | 231.471
1.5 | 0.866 | 0.00407 | -0.142 | 212.786
2 | 0.93 | 0.00417 | -0.143 | 223.114
2.5 | 0.992 | 0.0056 | -0.144 | 177.076
3 | 1.053 | 0.00649 | -0.144 | 162.256
3.5 | 1.108 | 0.01125 | -0.145 | 98.512
4 | 1.164 | 0.0118 | -0.145 | 98.595
4.5 | 1.214 | 0.01245 | -0.146 | 97.523
5 | 1.256 | 0.01314 | -0.147 | 95.63
5.5 | 1.276 | 0.01399 | -0.148 | 91.239
6 | 1.264 | 0.01488 | -0.148 | 84.957
6.5 | 1.171 | 0.0163 | -0.149 | 71.819
7 | 0.634 | 0.04957 | -0.066 | 12.786
7.5 | 0.806 | 0.01778 | -0.151 | 45.328
8 | 0.689 | 0.05234 | -0.078 | 13.161
8.5 | 0.712 | 0.06032 | -0.068 | 11.81
9 | 0.899 | 0.01996 | -0.153 | 45.025
9.5 | 0.928 | 0.02136 | -0.153 | 43.478
10 | 0.956 | 0.02294 | -0.153 | 41.672
10.5 | 0.817 | 0.07423 | -0.076 | 11.01
11 | 0.844 | 0.08026 | -0.079 | 10.514
11.5 | 1.03 | 0.0285 | -0.152 | 36.16
12 | 0.897 | 0.08336 | -0.084 | 10.757
12.5 | 0.921 | 0.0938 | -0.082 | 9.823
13 | 0.95 | 0.09832 | -0.088 | 9.662
13.5 | 0.973 | 0.09999 | -0.085 | 9.729
14 | 0.998 | 0.10495 | -0.085 | 9.51
14.5 | 1.03 | 0.10763 | -0.096 | 9.571
15 | 1.051 | 0.11351 | -0.09 | 9.255
15.5 | 1.076 | 0.11781 | -0.091 | 9.134
16 | 1.104 | 0.12185 | -0.096 | 9.064
16.5 | 1.138 | 0.127 | -0.104 | 8.96
17 | 1.154 | 0.12914 | -0.097 | 8.935
17.5 | 1.179 | 0.13562 | -0.098 | 8.696
18 | 1.212 | 0.13805 | -0.105 | 8.779
18.5 | 1.255 | 0.13569 | -0.117 | 9.246
19 | 1.257 | 0.14857 | -0.103 | 8.461
19.5 | 1.283 | 0.15249 | -0.105 | 8.415
20 | 1.318 | 0.1536 | -0.112 | 8.581

## 80. Re 5M Mach 0.50 (2)
BIGFOIL.COM POLAR EXPORT
NACA66A611
NACA66A611 |  |  |  | Cl Max: | 1.3236 | at alpha= | 9 | deg
XFOIL ncrit=9 |  |  |  | L/D Max: | 243.228 | at alpha= | 2 | deg
Re: | 5000000 |  |  | Cd Min: | 0.23453 | at alpha= | -20 | deg
Mach: | 0.5 |  |  | Cl=0 at alpha= | -4.886 | deg
|  |  |  | @ Cl=0.1, Cd= | 0.0066396
|  |  |  | @ Cl=0.4, Cd= | 0.0052082
|  |  |  | @ Cl=0.6, Cd= | 0.0046295
alpha (deg) | Cl | Cd | Cm | Cl/Cd
-20 | -0.4641 | 0.23453 | -0.0445 | -1.9789
-19.5 | -0.4421 | 0.2268 | -0.0494 | -1.9493
-19 | -0.4203 | 0.21912 | -0.0541 | -1.9181
-18.5 | -0.3984 | 0.21148 | -0.0588 | -1.8839
-18 | -0.3769 | 0.20342 | -0.0635 | -1.8528
-17.5 | -0.3556 | 0.19595 | -0.0683 | -1.8147
-17 | -0.3344 | 0.18792 | -0.0729 | -1.7795
-16.5 | -0.3129 | 0.18023 | -0.0775 | -1.7361
-16 | -0.2927 | 0.17238 | -0.0819 | -1.698
-15.5 | -0.2696 | 0.16551 | -0.0862 | -1.6289
-15 | -0.2501 | 0.15807 | -0.0905 | -1.5822
-14.5 | -0.2308 | 0.15026 | -0.0949 | -1.536
-14 | -0.2133 | 0.14201 | -0.0992 | -1.502
-13.5 | -0.1955 | 0.13426 | -0.1034 | -1.4561
-13 | -0.1778 | 0.1268 | -0.1075 | -1.4022
-12.5 | -0.1634 | 0.11862 | -0.1115 | -1.3775
-12 | -0.1465 | 0.11168 | -0.1152 | -1.3118
-11.5 | -0.1362 | 0.10367 | -0.1192 | -1.3138
-11 | -0.1185 | 0.09736 | -0.1229 | -1.2171
-10.5 | -0.1023 | 0.09094 | -0.1264 | -1.1249
-10 | -0.0946 | 0.08331 | -0.13 | -1.1355
-9.5 | -0.087 | 0.07612 | -0.1333 | -1.1429
-9 | -0.0739 | 0.07023 | -0.1365 | -1.0523
-8.5 | -0.072 | 0.06304 | -0.1399 | -1.1421
-8 | -0.0686 | 0.05652 | -0.1431 | -1.2137
-7.5 | -0.0763 | 0.04927 | -0.1476 | -1.5486
-7 | -0.0951 | 0.04173 | -0.1515 | -2.2789
-6.5 | -0.0952 | 0.03367 | -0.1533 | -2.8274
-6 | -0.0819 | 0.02563 | -0.1531 | -3.1955
-5.5 | -0.0564 | 0.01767 | -0.1514 | -3.1919
-5 | -0.0129 | 0.01157 | -0.1496 | -1.115
-4.5 | 0.0437 | 0.00793 | -0.1481 | 5.5107
-4 | 0.1074 | 0.00647 | -0.1472 | 16.5997
-3.5 | 0.1765 | 0.00604 | -0.1471 | 29.2219
-3 | 0.2454 | 0.00569 | -0.1474 | 43.1283
-2.5 | 0.314 | 0.00544 | -0.1479 | 57.7206
-2 | 0.3818 | 0.00524 | -0.1484 | 72.8626
-1.5 | 0.4504 | 0.00512 | -0.1492 | 87.9688
-1 | 0.5189 | 0.00498 | -0.1502 | 104.1968
0 | 0.6531 | 0.0044 | -0.152 | 148.4318
0.5 | 0.7193 | 0.0035 | -0.1534 | 205.5143
1 | 0.787 | 0.00354 | -0.1541 | 222.3164
1.5 | 0.8541 | 0.00363 | -0.1546 | 235.2893
2 | 0.9194 | 0.00378 | -0.1545 | 243.2275
2.5 | 0.9358 | 0.00539 | -0.1449 | 173.6178
3 | 0.929 | 0.00686 | -0.1306 | 135.4227
3.5 | 0.9294 | 0.00863 | -0.1187 | 107.6941
4 | 0.9451 | 0.01035 | -0.1101 | 91.314
4.5 | 0.98 | 0.01158 | -0.1047 | 84.6287
5.5 | 1.077 | 0.01322 | -0.098 | 81.4675
6 | 1.1245 | 0.01419 | -0.0942 | 79.2459
6.5 | 1.172 | 0.01521 | -0.0903 | 77.0546
7.5 | 1.2617 | 0.01782 | -0.0812 | 70.8025
8 | 1.302 | 0.01954 | -0.0757 | 66.6325
8.5 | 1.3186 | 0.02231 | -0.0672 | 59.1035
9 | 1.3236 | 0.02735 | -0.0582 | 48.3949
9.5 | 1.3223 | 0.03568 | -0.0504 | 37.06
10 | 1.2972 | 0.04446 | -0.0436 | 29.1768
10.5 | 1.2627 | 0.05416 | -0.0391 | 23.3143
11 | 1.2259 | 0.0651 | -0.0379 | 18.831
11.5 | 1.1875 | 0.07784 | -0.0405 | 15.2557
12 | 1.1515 | 0.09249 | -0.0474 | 12.45
12.5 | 1.1214 | 0.10891 | -0.0579 | 10.2966
13 | 1.0995 | 0.12727 | -0.0705 | 8.6391
13.5 | 1.0866 | 0.14428 | -0.0812 | 7.5312
14 | 1.0764 | 0.1599 | -0.0908 | 6.7317

## 81. Re 6M Mach 0.00 (1)
BIGFOIL.COM POLAR EXPORT
NACA66A611
NACA66A611 |  |  |  | Cl Max: | 1.325 | at alpha= | 8.5 | deg
JavaFoil+Calcfoil stall+Eppler ext transition |  |  |  | L/D Max: | 208.621 | at alpha= | 1.5 | deg
Re: | 6000000 |  |  | Cd Min: | 0.0035 | at alpha= | 0 | deg
Mach: | 0 |  |  | Cl=0 at alpha= | -4.8333 | deg
|  |  |  | @ Cl=0.1, Cd= | 0.0058429
|  |  |  | @ Cl=0.4, Cd= | 0.0050475
|  |  |  | @ Cl=0.6, Cd= | 0.003513
alpha (deg) | Cl | Cd | Cm | Cl/Cd
-17.5 | -0.305 | 0.13857 | -0.043 | -2.202
-17 | -0.319 | 0.13328 | -0.043 | -2.396
-16.5 | -0.334 | 0.12646 | -0.043 | -2.638
-16 | -0.348 | 0.12027 | -0.044 | -2.892
-15.5 | -0.362 | 0.11454 | -0.044 | -3.158
-15 | -0.375 | 0.10982 | -0.044 | -3.414
-14.5 | -0.387 | 0.10344 | -0.044 | -3.743
-14 | -0.398 | 0.09842 | -0.045 | -4.045
-13.5 | -0.407 | 0.09369 | -0.045 | -4.347
-13 | -0.414 | 0.0883 | -0.045 | -4.691
-12.5 | -0.415 | 0.0829 | -0.046 | -5.01
-12 | -0.413 | 0.07876 | -0.046 | -5.238
-11.5 | -0.407 | 0.07345 | -0.047 | -5.536
-11 | -0.397 | 0.06979 | -0.048 | -5.691
-10.5 | -0.384 | 0.0649 | -0.048 | -5.92
-10 | -0.368 | 0.06038 | -0.051 | -6.092
-9.5 | -0.347 | 0.05587 | -0.052 | -6.216
-9 | -0.323 | 0.05251 | -0.053 | -6.15
-8.5 | -0.295 | 0.0487 | -0.057 | -6.064
-8 | -0.264 | 0.04559 | -0.059 | -5.785
-7.5 | -0.282 | 0.00704 | -0.109 | -40.071
-7 | -0.235 | 0.00683 | -0.109 | -34.379
-6.5 | -0.184 | 0.00667 | -0.11 | -27.649
-6 | -0.131 | 0.00644 | -0.111 | -20.39
-5.5 | -0.076 | 0.00631 | -0.112 | -12.036
-5 | -0.019 | 0.00612 | -0.113 | -3.153
-4.5 | 0.038 | 0.00594 | -0.114 | 6.476
-4 | 0.097 | 0.00585 | -0.114 | 16.58
-3.5 | 0.156 | 0.00571 | -0.115 | 27.344
-3 | 0.216 | 0.00535 | -0.116 | 40.32
-2.5 | 0.276 | 0.00523 | -0.117 | 52.669
-2 | 0.336 | 0.00515 | -0.118 | 65.208
-1.5 | 0.395 | 0.00505 | -0.119 | 78.324
-1 | 0.456 | 0.00502 | -0.119 | 90.882
-0.5 | 0.515 | 0.00491 | -0.12 | 105.013
0 | 0.574 | 0.0035 | -0.121 | 164.111
0.5 | 0.634 | 0.00353 | -0.122 | 179.645
1 | 0.693 | 0.00356 | -0.123 | 194.646
1.5 | 0.752 | 0.0036 | -0.123 | 208.621
2 | 0.808 | 0.00406 | -0.124 | 198.76
2.5 | 0.865 | 0.00457 | -0.125 | 189.376
3 | 0.92 | 0.00586 | -0.126 | 156.969
3.5 | 0.973 | 0.00925 | -0.126 | 105.109
4 | 1.026 | 0.00949 | -0.127 | 108.116
4.5 | 1.077 | 0.00996 | -0.128 | 108.135
5 | 1.127 | 0.01027 | -0.128 | 109.762
5.5 | 1.172 | 0.0107 | -0.129 | 109.551
6 | 1.213 | 0.01115 | -0.13 | 108.733
6.5 | 1.249 | 0.01163 | -0.13 | 107.423
7 | 1.281 | 0.01213 | -0.131 | 105.617
7.5 | 1.308 | 0.01271 | -0.132 | 102.851
8 | 1.321 | 0.01338 | -0.132 | 98.746
8.5 | 1.325 | 0.01399 | -0.133 | 94.728
9 | 1.32 | 0.01469 | -0.133 | 89.858
9.5 | 1.307 | 0.01529 | -0.134 | 85.443
10 | 1.285 | 0.01615 | -0.134 | 79.566
10.5 | 1.255 | 0.01711 | -0.135 | 73.388
11 | 1.218 | 0.01815 | -0.135 | 67.139
11.5 | 1.173 | 0.01942 | -0.135 | 60.411
12 | 0.943 | 0.07331 | -0.084 | 12.862
12.5 | 0.899 | 0.07929 | -0.08 | 11.341
13 | 0.853 | 0.08671 | -0.074 | 9.841
13.5 | 0.808 | 0.09478 | -0.069 | 8.53

## 82. Re 6M Mach 0.00 (2)
BIGFOIL.COM POLAR EXPORT
NACA66A611
NACA66A611 |  |  |  | Cl Max: | 1.8078 | at alpha= | 19 | deg
XFOIL ncrit=9 |  |  |  | L/D Max: | 222.209 | at alpha= | 1.5 | deg
Re: | 6000000 |  |  | Cd Min: | 0.06672 | at alpha= | 20 | deg
Mach: | 0 |  |  | Cl=0 at alpha= | -4.8339 | deg
|  |  |  | @ Cl=0.1, Cd= | 0.0053358
|  |  |  | @ Cl=0.4, Cd= | 0.0046958
|  |  |  | @ Cl=0.6, Cd= | 0.0033951
alpha (deg) | Cl | Cd | Cm | Cl/Cd
-17.5 | -0.9222 | 0.05324 | -0.1204 | -17.3216
-17 | -0.8602 | 0.0581 | -0.1169 | -14.8055
-16.5 | -0.7889 | 0.06198 | -0.1154 | -12.7283
-15 | -1.0506 | 0.01954 | -0.1188 | -53.7666
-14.5 | -1.0187 | 0.01733 | -0.1172 | -58.7825
-14 | -0.9796 | 0.01565 | -0.1162 | -62.5942
-13.5 | -0.935 | 0.01446 | -0.1158 | -64.6611
-13 | -0.8868 | 0.01355 | -0.1156 | -65.4465
-12.5 | -0.8368 | 0.01277 | -0.1156 | -65.5286
-12 | -0.7857 | 0.01208 | -0.1158 | -65.0414
-11.5 | -0.7347 | 0.01131 | -0.1158 | -64.9602
-11 | -0.6844 | 0.01035 | -0.1158 | -66.1256
-10.5 | -0.6314 | 0.0097 | -0.1161 | -65.0928
-10 | -0.5772 | 0.00922 | -0.1165 | -62.603
-9.5 | -0.5227 | 0.00879 | -0.1169 | -59.4653
-9 | -0.4674 | 0.00847 | -0.1174 | -55.183
-8.5 | -0.4114 | 0.00819 | -0.118 | -50.232
-8 | -0.3567 | 0.00766 | -0.1185 | -46.5666
-7.5 | -0.3017 | 0.00714 | -0.1189 | -42.2549
-7 | -0.2456 | 0.00681 | -0.1195 | -36.0646
-6.5 | -0.1893 | 0.00655 | -0.1201 | -28.9008
-6 | -0.1327 | 0.00626 | -0.1208 | -21.1981
-5 | -0.0188 | 0.00588 | -0.1221 | -3.1973
-4.5 | 0.0378 | 0.00552 | -0.1228 | 6.8478
-4 | 0.0949 | 0.00535 | -0.1235 | 17.7383
-3.5 | 0.1525 | 0.00519 | -0.1243 | 29.3834
-3 | 0.2101 | 0.00508 | -0.1251 | 41.3583
-2.5 | 0.2673 | 0.00492 | -0.1258 | 54.3293
-2 | 0.3252 | 0.00481 | -0.1266 | 67.6091
-1.5 | 0.3826 | 0.00472 | -0.1274 | 81.0593
-1 | 0.4402 | 0.00464 | -0.1281 | 94.8707
-0.5 | 0.4972 | 0.00444 | -0.1289 | 111.982
0 | 0.5542 | 0.00399 | -0.1299 | 138.8972
0.5 | 0.6104 | 0.00326 | -0.131 | 187.2393
1 | 0.6678 | 0.00317 | -0.1318 | 210.6625
1.5 | 0.7244 | 0.00326 | -0.1324 | 222.2086
2 | 0.7647 | 0.00438 | -0.1298 | 174.589
3 | 0.8409 | 0.0065 | -0.1241 | 129.3692
3.5 | 0.8805 | 0.00735 | -0.1214 | 119.7959
4 | 0.9185 | 0.00821 | -0.1185 | 111.8758
4.5 | 0.9632 | 0.00868 | -0.1167 | 110.9677
5 | 1.0082 | 0.00905 | -0.1151 | 111.4033
5.5 | 1.0481 | 0.00939 | -0.1123 | 111.6187
6 | 1.0877 | 0.00981 | -0.1096 | 110.8767
6.5 | 1.1292 | 0.01021 | -0.1074 | 110.5975
7 | 1.1687 | 0.01073 | -0.1049 | 108.9189
7.5 | 1.2092 | 0.01121 | -0.1027 | 107.868
8 | 1.2495 | 0.01172 | -0.1005 | 106.6126
8.5 | 1.2871 | 0.01221 | -0.0979 | 105.4136
9 | 1.3235 | 0.0127 | -0.0951 | 104.2126
9.5 | 1.3625 | 0.01338 | -0.093 | 101.8311
10 | 1.399 | 0.01419 | -0.0905 | 98.5906
10.5 | 1.4345 | 0.01509 | -0.088 | 95.063
11 | 1.4695 | 0.01605 | -0.0855 | 91.5576
11.5 | 1.5023 | 0.01715 | -0.0828 | 87.5977
12 | 1.5351 | 0.01828 | -0.0802 | 83.977
12.5 | 1.5663 | 0.01955 | -0.0775 | 80.1176
13 | 1.5929 | 0.02117 | -0.0743 | 75.2433
13.5 | 1.6219 | 0.02261 | -0.0716 | 71.7337
14 | 1.6509 | 0.0241 | -0.0691 | 68.5021
14.5 | 1.6773 | 0.0258 | -0.0664 | 65.0116
15 | 1.7016 | 0.02771 | -0.0636 | 61.4074
15.5 | 1.7241 | 0.02982 | -0.061 | 57.8169
16 | 1.7444 | 0.03218 | -0.0583 | 54.2076
16.5 | 1.7625 | 0.03485 | -0.0557 | 50.5739
17 | 1.7779 | 0.03783 | -0.0531 | 46.9971
17.5 | 1.7901 | 0.04127 | -0.0507 | 43.3753
18 | 1.802 | 0.04489 | -0.0487 | 40.1426
18.5 | 1.8072 | 0.04935 | -0.0467 | 36.6201
19 | 1.8078 | 0.05463 | -0.0451 | 33.0917
19.5 | 1.8054 | 0.06052 | -0.0441 | 29.8315
20 | 1.8035 | 0.06672 | -0.0438 | 27.0309

## 83. Re 6M Mach 0.10 (1)
BIGFOIL.COM POLAR EXPORT
NACA66A611
NACA66A611 |  |  |  | Cl Max: | 1.322 | at alpha= | 8.5 | deg
JavaFoil+Calcfoil stall+Eppler ext transition |  |  |  | L/D Max: | 209.423 | at alpha= | 1.5 | deg
Re: | 6000000 |  |  | Cd Min: | 0.00349 | at alpha= | 0 | deg
Mach: | 0.1 |  |  | Cl=0 at alpha= | -4.8362 | deg
|  |  |  | @ Cl=0.1, Cd= | 0.005861
|  |  |  | @ Cl=0.4, Cd= | 0.0050475
|  |  |  | @ Cl=0.6, Cd= | 0.0035015
alpha (deg) | Cl | Cd | Cm | Cl/Cd
-17.5 | -0.263 | 0.1419 | -0.043 | -1.856
-17 | -0.279 | 0.13536 | -0.043 | -2.064
-16.5 | -0.296 | 0.12833 | -0.044 | -2.304
-16 | -0.312 | 0.12143 | -0.044 | -2.57
-15.5 | -0.328 | 0.11647 | -0.044 | -2.819
-15 | -0.344 | 0.10941 | -0.044 | -3.146
-14.5 | -0.359 | 0.10437 | -0.045 | -3.442
-14 | -0.373 | 0.09985 | -0.045 | -3.737
-13.5 | -0.385 | 0.09388 | -0.045 | -4.105
-13 | -0.395 | 0.08914 | -0.045 | -4.435
-12.5 | -0.399 | 0.08387 | -0.046 | -4.762
-12 | -0.399 | 0.07864 | -0.046 | -5.076
-11.5 | -0.396 | 0.07427 | -0.047 | -5.327
-11 | -0.388 | 0.06979 | -0.047 | -5.566
-10.5 | -0.378 | 0.06559 | -0.048 | -5.757
-10 | -0.363 | 0.06133 | -0.049 | -5.914
-9.5 | -0.344 | 0.05644 | -0.052 | -6.094
-9 | -0.321 | 0.05282 | -0.053 | -6.072
-8.5 | -0.294 | 0.04913 | -0.056 | -5.981
-8 | -0.263 | 0.04622 | -0.057 | -5.687
-7.5 | -0.282 | 0.00704 | -0.109 | -40.085
-7 | -0.235 | 0.00689 | -0.11 | -34.138
-6.5 | -0.185 | 0.00668 | -0.111 | -27.683
-6 | -0.132 | 0.00647 | -0.112 | -20.353
-5.5 | -0.076 | 0.0063 | -0.113 | -12.102
-5 | -0.019 | 0.00618 | -0.113 | -3.137
-4.5 | 0.039 | 0.00601 | -0.114 | 6.426
-4 | 0.097 | 0.00587 | -0.115 | 16.616
-3.5 | 0.157 | 0.00569 | -0.116 | 27.57
-3 | 0.217 | 0.00534 | -0.117 | 40.609
-2.5 | 0.277 | 0.00526 | -0.118 | 52.619
-2 | 0.337 | 0.00514 | -0.118 | 65.593
-1.5 | 0.397 | 0.00505 | -0.119 | 78.764
-1 | 0.458 | 0.005 | -0.12 | 91.766
-0.5 | 0.518 | 0.00493 | -0.121 | 105.07
0 | 0.577 | 0.00349 | -0.122 | 165.489
0.5 | 0.637 | 0.00352 | -0.122 | 181.119
1 | 0.696 | 0.00356 | -0.123 | 195.488
1.5 | 0.755 | 0.00361 | -0.124 | 209.423
2 | 0.811 | 0.00411 | -0.125 | 197.622
2.5 | 0.869 | 0.00455 | -0.126 | 190.81
3 | 0.925 | 0.0059 | -0.126 | 156.68
3.5 | 0.977 | 0.0093 | -0.127 | 105.127
4 | 1.031 | 0.00955 | -0.127 | 107.904
4.5 | 1.082 | 0.01002 | -0.128 | 108.064
5 | 1.132 | 0.01033 | -0.129 | 109.61
5.5 | 1.176 | 0.01077 | -0.13 | 109.248
6 | 1.217 | 0.01123 | -0.13 | 108.384
6.5 | 1.253 | 0.01173 | -0.131 | 106.824
7 | 1.284 | 0.01223 | -0.131 | 104.995
7.5 | 1.309 | 0.01283 | -0.132 | 102.078
8 | 1.32 | 0.0135 | -0.133 | 97.834
8.5 | 1.322 | 0.01414 | -0.133 | 93.486
9 | 1.314 | 0.01487 | -0.134 | 88.341
9.5 | 1.296 | 0.01557 | -0.134 | 83.222
10 | 1.269 | 0.01636 | -0.135 | 77.603
10.5 | 1.234 | 0.01739 | -0.136 | 70.954
11 | 1.191 | 0.01847 | -0.136 | 64.476
11.5 | 1.132 | 0.02067 | -0.135 | 54.755
12 | 0.902 | 0.07799 | -0.074 | 11.573
12.5 | 0.857 | 0.08304 | -0.073 | 10.318
13 | 0.81 | 0.08857 | -0.072 | 9.141
13.5 | 0.761 | 0.0967 | -0.068 | 7.87

## 84. Re 6M Mach 0.10 (2)
BIGFOIL.COM POLAR EXPORT
NACA66A611
NACA66A611 |  |  |  | Cl Max: | 1.786 | at alpha= | 18.5 | deg
XFOIL ncrit=9 |  |  |  | L/D Max: | 222.813 | at alpha= | 1.5 | deg
Re: | 6000000 |  |  | Cd Min: | 0.0761 | at alpha= | 20 | deg
Mach: | 0.1 |  |  | Cl=0 at alpha= | -4.8316 | deg
|  |  |  | @ Cl=0.1, Cd= | 0.005347
|  |  |  | @ Cl=0.4, Cd= | 0.0047064
|  |  |  | @ Cl=0.6, Cd= | 0.0034424
alpha (deg) | Cl | Cd | Cm | Cl/Cd
-15.5 | -1.0015 | 0.02809 | -0.1318 | -35.6533
-15 | -1.0201 | 0.02401 | -0.1255 | -42.4865
-14.5 | -1.0016 | 0.02096 | -0.1228 | -47.7863
-14 | -0.9724 | 0.01838 | -0.1209 | -52.9053
-13.5 | -0.9377 | 0.016 | -0.1194 | -58.6063
-13 | -0.893 | 0.01452 | -0.1187 | -61.5014
-12.5 | -0.8439 | 0.0135 | -0.1183 | -62.5111
-12 | -0.7931 | 0.01262 | -0.1181 | -62.8447
-11.5 | -0.7408 | 0.01192 | -0.1181 | -62.1477
-11 | -0.6899 | 0.01092 | -0.1179 | -63.1777
-10.5 | -0.6374 | 0.01002 | -0.1179 | -63.6128
-10 | -0.5827 | 0.00947 | -0.1181 | -61.5312
-9.5 | -0.5276 | 0.00899 | -0.1184 | -58.6874
-9 | -0.4718 | 0.00862 | -0.1188 | -54.7332
-8.5 | -0.4153 | 0.0083 | -0.1193 | -50.0361
-8 | -0.3585 | 0.00807 | -0.1198 | -44.4238
-7.5 | -0.3044 | 0.00723 | -0.12 | -42.1024
-7 | -0.2478 | 0.00689 | -0.1205 | -35.9652
-6.5 | -0.191 | 0.00662 | -0.121 | -28.852
-6 | -0.134 | 0.00631 | -0.1216 | -21.2361
-5.5 | -0.0769 | 0.00609 | -0.1222 | -12.6273
-5 | -0.0192 | 0.0059 | -0.1229 | -3.2542
-4.5 | 0.0378 | 0.00554 | -0.1235 | 6.8231
-4 | 0.0953 | 0.00536 | -0.1242 | 17.7799
-3.5 | 0.1533 | 0.0052 | -0.125 | 29.4808
-3 | 0.2112 | 0.00509 | -0.1258 | 41.4931
-2.5 | 0.2689 | 0.00493 | -0.1265 | 54.5436
-1.5 | 0.3848 | 0.00473 | -0.1281 | 81.3531
-1 | 0.4427 | 0.00464 | -0.1289 | 95.4095
-0.5 | 0.5001 | 0.00445 | -0.1296 | 112.382
0 | 0.5575 | 0.004 | -0.1306 | 139.375
0.5 | 0.6139 | 0.00326 | -0.1317 | 188.3129
1 | 0.6717 | 0.00318 | -0.1325 | 211.2264
1.5 | 0.7286 | 0.00327 | -0.1331 | 222.8135
2 | 0.7692 | 0.00438 | -0.1305 | 175.6164
2.5 | 0.8082 | 0.00545 | -0.1277 | 148.2936
3 | 0.8446 | 0.00652 | -0.1245 | 129.5399
3.5 | 0.8838 | 0.00738 | -0.1217 | 119.7561
4 | 0.9212 | 0.00826 | -0.1185 | 111.5254
4.5 | 0.9658 | 0.00872 | -0.1167 | 110.7569
5 | 1.0082 | 0.00908 | -0.1143 | 111.0352
5.5 | 1.0483 | 0.00945 | -0.1115 | 110.9312
6 | 1.0887 | 0.00989 | -0.1089 | 110.0809
6.5 | 1.1305 | 0.0103 | -0.1067 | 109.7573
7 | 1.1703 | 0.01084 | -0.1041 | 107.9613
7.5 | 1.2116 | 0.01133 | -0.102 | 106.9373
8 | 1.2518 | 0.01187 | -0.0997 | 105.4591
9 | 1.3269 | 0.01288 | -0.0942 | 103.0202
9.5 | 1.3653 | 0.01361 | -0.0919 | 100.3159
10 | 1.4017 | 0.01449 | -0.0892 | 96.7357
10.5 | 1.4373 | 0.01544 | -0.0866 | 93.0894
11 | 1.4714 | 0.0165 | -0.0838 | 89.1758
11.5 | 1.5058 | 0.01757 | -0.0812 | 85.7029
12 | 1.5382 | 0.01878 | -0.0784 | 81.9063
12.5 | 1.5677 | 0.02022 | -0.0754 | 77.5321
13 | 1.5964 | 0.02178 | -0.0723 | 73.2966
13.5 | 1.6252 | 0.02333 | -0.0695 | 69.6614
14 | 1.6525 | 0.02502 | -0.0666 | 66.0472
14.5 | 1.6783 | 0.02688 | -0.0638 | 62.4368
15 | 1.702 | 0.02898 | -0.0609 | 58.7302
15.5 | 1.7225 | 0.0314 | -0.058 | 54.8567
16 | 1.7411 | 0.03409 | -0.0551 | 51.0736
16.5 | 1.7567 | 0.03714 | -0.0523 | 47.2994
17 | 1.7694 | 0.0406 | -0.0497 | 43.5813
17.5 | 1.778 | 0.04465 | -0.0473 | 39.8208
18 | 1.7858 | 0.04895 | -0.0452 | 36.4821
18.5 | 1.786 | 0.05436 | -0.0435 | 32.855
19 | 1.78 | 0.06082 | -0.0423 | 29.2667
19.5 | 1.7711 | 0.06815 | -0.0421 | 25.9883
20 | 1.761 | 0.0761 | -0.0429 | 23.1406

## 85. Re 6M Mach 0.25 (1)
BIGFOIL.COM POLAR EXPORT
NACA66A611
NACA66A611 |  |  |  | Cl Max: | 1.312 | at alpha= | 7.5 | deg
JavaFoil+Calcfoil stall+Eppler ext transition |  |  |  | L/D Max: | 213.282 | at alpha= | 1.5 | deg
Re: | 6000000 |  |  | Cd Min: | 0.00353 | at alpha= | 0 | deg
Mach: | 0.25 |  |  | Cl=0 at alpha= | -4.8333 | deg
|  |  |  | @ Cl=0.1, Cd= | 0.00588
|  |  |  | @ Cl=0.4, Cd= | 0.0050977
|  |  |  | @ Cl=0.6, Cd= | 0.09173
alpha (deg) | Cl | Cd | Cm | Cl/Cd
-15.5 | -0.061 | 0.11343 | -0.047 | -0.542
-15 | -0.059 | 0.10938 | -0.047 | -0.536
-14.5 | -0.056 | 0.10466 | -0.047 | -0.532
-14 | -0.113 | 0.10605 | -0.046 | -1.062
-13.5 | -0.174 | 0.0972 | -0.047 | -1.791
-13 | -0.22 | 0.09118 | -0.047 | -2.411
-12.5 | -0.253 | 0.08754 | -0.047 | -2.891
-12 | -0.279 | 0.0812 | -0.048 | -3.433
-11.5 | -0.299 | 0.07636 | -0.048 | -3.911
-11 | -0.313 | 0.07236 | -0.048 | -4.319
-10.5 | -0.32 | 0.06876 | -0.048 | -4.652
-10 | -0.32 | 0.06418 | -0.049 | -4.992
-9.5 | -0.314 | 0.05909 | -0.05 | -5.317
-9 | -0.301 | 0.05518 | -0.051 | -5.46
-8.5 | -0.282 | 0.05091 | -0.053 | -5.538
-8 | -0.257 | 0.04775 | -0.055 | -5.373
-7.5 | -0.226 | 0.04471 | -0.056 | -5.051
-7 | -0.236 | 0.00699 | -0.113 | -33.752
-6.5 | -0.187 | 0.00678 | -0.114 | -27.544
-6 | -0.134 | 0.00658 | -0.115 | -20.318
-5.5 | -0.078 | 0.00639 | -0.116 | -12.151
-5 | -0.02 | 0.00621 | -0.116 | -3.189
-4.5 | 0.04 | 0.00605 | -0.117 | 6.534
-4 | 0.1 | 0.00588 | -0.118 | 16.97
-3.5 | 0.161 | 0.00559 | -0.119 | 28.804
-3 | 0.223 | 0.00541 | -0.12 | 41.109
-2.5 | 0.284 | 0.00527 | -0.121 | 53.922
-2 | 0.346 | 0.00515 | -0.122 | 67.23
-1.5 | 0.408 | 0.00509 | -0.122 | 80.249
-1 | 0.471 | 0.00502 | -0.123 | 93.871
-0.5 | 0.532 | 0.00494 | -0.124 | 107.753
0 | 0.593 | 0.00353 | -0.125 | 168.193
0.5 | 0.654 | 0.00357 | -0.126 | 183.419
1 | 0.715 | 0.00362 | -0.127 | 197.655
1.5 | 0.776 | 0.00364 | -0.128 | 213.282
2 | 0.833 | 0.00417 | -0.128 | 199.752
2.5 | 0.892 | 0.00545 | -0.129 | 163.698
3 | 0.949 | 0.00607 | -0.13 | 156.19
3.5 | 1.002 | 0.0095 | -0.13 | 105.438
4 | 1.056 | 0.00987 | -0.131 | 106.981
4.5 | 1.108 | 0.01027 | -0.132 | 107.896
5 | 1.158 | 0.01073 | -0.132 | 107.928
5.5 | 1.201 | 0.01118 | -0.133 | 107.414
6 | 1.239 | 0.01173 | -0.134 | 105.659
6.5 | 1.271 | 0.01226 | -0.134 | 103.652
7 | 1.295 | 0.01285 | -0.135 | 100.821
7.5 | 1.312 | 0.01355 | -0.136 | 96.816
8 | 1.308 | 0.01434 | -0.136 | 91.176
8.5 | 1.288 | 0.01512 | -0.137 | 85.154
9 | 1.252 | 0.01601 | -0.137 | 78.231
9.5 | 1.2 | 0.01686 | -0.138 | 71.183
10 | 1.132 | 0.01785 | -0.138 | 63.449
10.5 | 0.866 | 0.06785 | -0.072 | 12.759
11 | 0.787 | 0.07517 | -0.067 | 10.47
11.5 | 0.702 | 0.07986 | -0.066 | 8.788
12 | 0.61 | 0.08581 | -0.066 | 7.108
12.5 | 0.512 | 0.09173 | -0.066 | 5.586

## 86. Re 6M Mach 0.25 (2)
BIGFOIL.COM POLAR EXPORT
NACA66A611
NACA66A611 |  |  |  | Cl Max: | 1.6352 | at alpha= | 14.5 | deg
XFOIL ncrit=9 |  |  |  | L/D Max: | 228.632 | at alpha= | 1.5 | deg
Re: | 6000000 |  |  | Cd Min: | 0.19659 | at alpha= | 19.5 | deg
Mach: | 0.25 |  |  | Cl=0 at alpha= | -4.8181 | deg
|  |  |  | @ Cl=0.1, Cd= | 0.0054331
|  |  |  | @ Cl=0.4, Cd= | 0.0047511
|  |  |  | @ Cl=0.6, Cd= | 0.0037295
alpha (deg) | Cl | Cd | Cm | Cl/Cd
-15 | -0.2844 | 0.14248 | -0.0822 | -1.9961
-14.5 | -0.266 | 0.13674 | -0.0858 | -1.9453
-14 | -0.2504 | 0.13012 | -0.0895 | -1.9244
-13.5 | -0.2417 | 0.12164 | -0.0934 | -1.987
-13 | -0.2405 | 0.11166 | -0.0979 | -2.1539
-12.5 | -0.2299 | 0.10445 | -0.1017 | -2.2011
-12 | -0.231 | 0.09508 | -0.106 | -2.4295
-11.5 | -0.2339 | 0.08606 | -0.1103 | -2.7179
-11 | -0.2265 | 0.07962 | -0.1136 | -2.8448
-10.5 | -0.2376 | 0.07024 | -0.1183 | -3.3827
-10 | -0.5992 | 0.0136 | -0.1288 | -44.0588
-9.5 | -0.5511 | 0.01117 | -0.1276 | -49.3375
-9 | -0.4928 | 0.01038 | -0.1271 | -47.4759
-8.5 | -0.4342 | 0.00967 | -0.1267 | -44.9018
-8 | -0.3757 | 0.009 | -0.1265 | -41.7444
-7.5 | -0.3161 | 0.00854 | -0.1265 | -37.0141
-6.5 | -0.2002 | 0.00706 | -0.1263 | -28.3569
-6 | -0.1408 | 0.00669 | -0.1265 | -21.0463
-5.5 | -0.0813 | 0.0063 | -0.1268 | -12.9048
-5 | -0.0215 | 0.00603 | -0.1273 | -3.5655
-4.5 | 0.0376 | 0.00568 | -0.1277 | 6.6197
-4 | 0.0977 | 0.00544 | -0.1283 | 17.9596
-3.5 | 0.1576 | 0.00526 | -0.129 | 29.962
-2.5 | 0.2775 | 0.00496 | -0.1305 | 55.9476
-2 | 0.3375 | 0.00484 | -0.1313 | 69.7314
-1 | 0.457 | 0.00467 | -0.1328 | 97.8587
0 | 0.5755 | 0.00405 | -0.1346 | 142.0988
0.5 | 0.6336 | 0.00329 | -0.1358 | 192.5836
1 | 0.6933 | 0.00321 | -0.1366 | 215.9813
1.5 | 0.7522 | 0.00329 | -0.1372 | 228.6322
2 | 0.7943 | 0.00433 | -0.1345 | 183.4411
2.5 | 0.8306 | 0.00551 | -0.1308 | 150.7441
3.5 | 0.8992 | 0.0076 | -0.1225 | 118.3158
4 | 0.9298 | 0.00847 | -0.1174 | 109.7757
4.5 | 0.9676 | 0.00897 | -0.1136 | 107.8707
5 | 1.0101 | 0.00941 | -0.1108 | 107.3433
5.5 | 1.0529 | 0.00988 | -0.1082 | 106.5688
6 | 1.096 | 0.01038 | -0.1057 | 105.5877
6.5 | 1.1393 | 0.01089 | -0.1032 | 104.6189
7 | 1.1804 | 0.01154 | -0.1004 | 102.2877
7.5 | 1.2236 | 0.01211 | -0.098 | 101.0405
8 | 1.2648 | 0.0128 | -0.0952 | 98.8125
9.5 | 1.3809 | 0.01507 | -0.0858 | 91.6324
10 | 1.4186 | 0.01614 | -0.0827 | 87.8934
10.5 | 1.4528 | 0.01746 | -0.0791 | 83.2073
11 | 1.488 | 0.01877 | -0.0757 | 79.2754
11.5 | 1.5193 | 0.02042 | -0.0719 | 74.4025
12 | 1.5475 | 0.02233 | -0.0679 | 69.3014
12.5 | 1.5739 | 0.02449 | -0.0638 | 64.267
13 | 1.5969 | 0.02702 | -0.0596 | 59.1007
13.5 | 1.6186 | 0.02979 | -0.0555 | 54.3337
14 | 1.6304 | 0.03357 | -0.0509 | 48.5672
14.5 | 1.6352 | 0.03821 | -0.0465 | 42.7951
15 | 1.6291 | 0.04415 | -0.0422 | 36.8992
15.5 | 1.6088 | 0.05203 | -0.0386 | 30.9206
16 | 1.58 | 0.06153 | -0.0366 | 25.6785
16.5 | 1.5425 | 0.07323 | -0.0371 | 21.0638
17 | 1.5042 | 0.08657 | -0.0407 | 17.3755
17.5 | 1.4599 | 0.10266 | -0.0479 | 14.2207
18 | 1.421 | 0.11976 | -0.0578 | 11.8654
18.5 | 1.3803 | 0.139 | -0.0705 | 9.9302
19 | 1.3357 | 0.16082 | -0.0849 | 8.3056
19.5 | 1.2373 | 0.19659 | -0.1079 | 6.2938

## 87. Re 6M Mach 0.50 (1)
BIGFOIL.COM POLAR EXPORT
NACA66A611
NACA66A611 |  |  |  | Cl Max: | 1.344 | at alpha= | 20 | deg
JavaFoil+Calcfoil stall+Eppler ext transition |  |  |  | L/D Max: | 278.204 | at alpha= | 1.5 | deg
Re: | 6000000 |  |  | Cd Min: | 0.00312 | at alpha= | 1.5 | deg
Mach: | 0.5 |  |  | Cl=0 at alpha= | -4.8583 | deg
|  |  |  | @ Cl=0.1, Cd= | 0.0059984
|  |  |  | @ Cl=0.4, Cd= | 0.005256
|  |  |  | @ Cl=0.6, Cd= | 0.0045103
alpha (deg) | Cl | Cd | Cm | Cl/Cd
-20 | -0.824 | 0.15677 | -0.057 | -5.257
-19.5 | -0.798 | 0.15188 | -0.057 | -5.251
-19 | -0.771 | 0.15014 | -0.058 | -5.138
-18.5 | -0.744 | 0.14137 | -0.058 | -5.265
-18 | -0.716 | 0.13725 | -0.057 | -5.217
-17.5 | -0.689 | 0.13225 | -0.057 | -5.209
-17 | -0.662 | 0.12623 | -0.057 | -5.245
-16.5 | -0.635 | 0.12226 | -0.057 | -5.196
-16 | -0.608 | 0.11716 | -0.058 | -5.192
-15.5 | -0.581 | 0.11316 | -0.058 | -5.135
-15 | -0.554 | 0.10603 | -0.058 | -5.224
-14.5 | -0.527 | 0.09889 | -0.058 | -5.328
-14 | -0.5 | 0.09057 | -0.06 | -5.524
-13.5 | -0.473 | 0.08527 | -0.061 | -5.551
-13 | -0.447 | 0.0793 | -0.063 | -5.634
-12.5 | -0.42 | 0.07417 | -0.065 | -5.666
-12 | -0.393 | 0.07185 | -0.064 | -5.464
-11.5 | -0.363 | 0.07961 | -0.057 | -4.561
-11 | -0.336 | 0.07197 | -0.058 | -4.67
-10.5 | -0.309 | 0.06501 | -0.059 | -4.754
-10 | -0.282 | 0.06026 | -0.062 | -4.683
-9.5 | -0.255 | 0.05614 | -0.064 | -4.546
-9 | -0.228 | 0.05227 | -0.066 | -4.365
-8.5 | -0.202 | 0.04703 | -0.073 | -4.297
-8 | -0.172 | 0.06341 | -0.052 | -2.714
-7.5 | -0.145 | 0.0495 | -0.057 | -2.932
-7 | -0.118 | 0.04523 | -0.059 | -2.61
-6.5 | -0.091 | 0.0418 | -0.062 | -2.175
-6 | -0.099 | 0.04026 | -0.059 | -2.469
-5.5 | -0.064 | 0.03752 | -0.061 | -1.693
-5 | -0.017 | 0.03419 | -0.069 | -0.496
-4.5 | 0.043 | 0.00616 | -0.131 | 6.947
-4 | 0.11 | 0.00597 | -0.132 | 18.359
-3.5 | 0.178 | 0.00577 | -0.133 | 30.858
-3 | 0.247 | 0.00567 | -0.134 | 43.589
-2.5 | 0.317 | 0.00546 | -0.135 | 57.976
-2 | 0.386 | 0.00533 | -0.136 | 72.491
-1.5 | 0.456 | 0.00496 | -0.137 | 92.014
-1 | 0.527 | 0.00488 | -0.138 | 107.803
-0.5 | 0.595 | 0.0046 | -0.139 | 129.28
0 | 0.663 | 0.00338 | -0.14 | 195.921
0.5 | 0.731 | 0.00339 | -0.141 | 215.415
1 | 0.799 | 0.00345 | -0.141 | 231.56
1.5 | 0.867 | 0.00312 | -0.142 | 278.204
2 | 0.928 | 0.00541 | -0.143 | 171.528
2.5 | 0.991 | 0.00611 | -0.144 | 162.294
3 | 1.053 | 0.00696 | -0.144 | 151.357
3.5 | 1.109 | 0.01091 | -0.145 | 101.643
4 | 1.165 | 0.01145 | -0.146 | 101.746
4.5 | 1.215 | 0.01207 | -0.146 | 100.654
5 | 1.257 | 0.01273 | -0.147 | 98.777
5.5 | 1.277 | 0.01355 | -0.148 | 94.258
6 | 1.265 | 0.01442 | -0.149 | 87.699
6.5 | 1.171 | 0.0158 | -0.149 | 74.139
7 | 0.634 | 0.04853 | -0.067 | 13.063
7.5 | 0.806 | 0.01726 | -0.151 | 46.71
8 | 0.692 | 0.05117 | -0.085 | 13.523
8.5 | 0.712 | 0.05937 | -0.069 | 11.999
9 | 0.9 | 0.01934 | -0.153 | 46.515
9.5 | 0.929 | 0.02066 | -0.153 | 44.994
10 | 0.958 | 0.02239 | -0.154 | 42.773
10.5 | 0.818 | 0.07318 | -0.078 | 11.179
11 | 0.845 | 0.07906 | -0.081 | 10.684
11.5 | 1.047 | 0.02518 | -0.155 | 41.579
12 | 0.906 | 0.07903 | -0.097 | 11.458
12.5 | 0.922 | 0.09044 | -0.084 | 10.198
13 | 0.951 | 0.09578 | -0.09 | 9.928
13.5 | 0.973 | 0.09741 | -0.085 | 9.989
14 | 1 | 0.102 | -0.088 | 9.8
14.5 | 1.034 | 0.10448 | -0.1 | 9.901
15 | 1.051 | 0.1111 | -0.09 | 9.459
15.5 | 1.077 | 0.11529 | -0.092 | 9.338
16 | 1.107 | 0.11993 | -0.098 | 9.227
16.5 | 1.143 | 0.12222 | -0.108 | 9.353
17 | 1.154 | 0.12726 | -0.097 | 9.071
17.5 | 1.183 | 0.13315 | -0.101 | 8.882
18 | 1.222 | 0.13035 | -0.112 | 9.372
18.5 | 1.268 | 0.12482 | -0.123 | 10.162
19 | 1.257 | 0.14449 | -0.103 | 8.702
19.5 | 1.287 | 0.14867 | -0.108 | 8.657
20 | 1.344 | 0.1346 | -0.125 | 9.987

## 88. Re 6M Mach 0.50 (2)
BIGFOIL.COM POLAR EXPORT
NACA66A611
NACA66A611 |  |  |  | Cl Max: | 1.337 | at alpha= | 8.5 | deg
XFOIL ncrit=9 |  |  |  | L/D Max: | 248.319 | at alpha= | 1.5 | deg
Re: | 6000000 |  |  | Cd Min: | 0.23478 | at alpha= | -20 | deg
Mach: | 0.5 |  |  | Cl=0 at alpha= | -4.848 | deg
|  |  |  | @ Cl=0.1, Cd= | 0.0065436
|  |  |  | @ Cl=0.4, Cd= | 0.0049907
|  |  |  | @ Cl=0.6, Cd= | 0.0046507
alpha (deg) | Cl | Cd | Cm | Cl/Cd
-20 | -0.4646 | 0.23478 | -0.0447 | -1.9789
-19.5 | -0.4421 | 0.22694 | -0.0494 | -1.9481
-19 | -0.4197 | 0.21917 | -0.0543 | -1.915
-18.5 | -0.3974 | 0.21147 | -0.0592 | -1.8792
-18 | -0.376 | 0.20342 | -0.0639 | -1.8484
-17.5 | -0.3565 | 0.19477 | -0.0685 | -1.8304
-17 | -0.335 | 0.18716 | -0.0731 | -1.7899
-16.5 | -0.3133 | 0.17946 | -0.0775 | -1.7458
-16 | -0.2936 | 0.17153 | -0.082 | -1.7117
-14.5 | -0.2349 | 0.148 | -0.0954 | -1.5872
-14 | -0.2166 | 0.14023 | -0.0997 | -1.5446
-13.5 | -0.1971 | 0.13321 | -0.1039 | -1.4796
-13 | -0.1784 | 0.12616 | -0.1079 | -1.4141
-12.5 | -0.1644 | 0.11811 | -0.1119 | -1.3919
-12 | -0.1485 | 0.11083 | -0.1158 | -1.3399
-11.5 | -0.1353 | 0.10323 | -0.1198 | -1.3107
-11 | -0.1219 | 0.09606 | -0.1237 | -1.269
-10.5 | -0.1035 | 0.09025 | -0.127 | -1.1468
-10 | -0.0952 | 0.08291 | -0.1304 | -1.1482
-9.5 | -0.0899 | 0.07515 | -0.1342 | -1.1963
-9 | -0.0812 | 0.06863 | -0.1375 | -1.1832
-8.5 | -0.0803 | 0.06147 | -0.1409 | -1.3063
-8 | -0.0773 | 0.05505 | -0.1442 | -1.4042
-7.5 | -0.0914 | 0.04755 | -0.1492 | -1.9222
-7 | -0.1027 | 0.04048 | -0.1522 | -2.5371
-6.5 | -0.0987 | 0.03298 | -0.1536 | -2.9927
-6 | -0.0881 | 0.02437 | -0.1531 | -3.6151
-5.5 | -0.0657 | 0.01549 | -0.151 | -4.2414
-5 | -0.0194 | 0.0098 | -0.1492 | -1.9796
-4 | 0.1082 | 0.00632 | -0.1473 | 17.1203
-3.5 | 0.1764 | 0.00569 | -0.1472 | 31.0018
-3 | 0.2454 | 0.00542 | -0.1475 | 45.2768
-2.5 | 0.3142 | 0.00524 | -0.148 | 59.9618
-2 | 0.3832 | 0.00502 | -0.1487 | 76.3347
-1.5 | 0.4519 | 0.0049 | -0.1496 | 92.2245
-1 | 0.52 | 0.0048 | -0.1504 | 108.3333
-0.5 | 0.5877 | 0.00472 | -0.1513 | 124.5127
0 | 0.6551 | 0.00434 | -0.1523 | 150.9447
0.5 | 0.7212 | 0.00348 | -0.1537 | 207.2414
1 | 0.7894 | 0.00337 | -0.1546 | 234.2433
1.5 | 0.8567 | 0.00345 | -0.1551 | 248.3188
2 | 0.9156 | 0.00386 | -0.1538 | 237.2021
3 | 0.9192 | 0.00704 | -0.1289 | 130.5682
3.5 | 0.926 | 0.00868 | -0.1182 | 106.682
4 | 0.9476 | 0.01022 | -0.1105 | 92.7202
4.5 | 0.9887 | 0.01121 | -0.106 | 88.198
5 | 1.0381 | 0.01194 | -0.1029 | 86.943
5.5 | 1.0867 | 0.01278 | -0.0994 | 85.0313
6 | 1.1355 | 0.01366 | -0.0958 | 83.1259
6.5 | 1.1838 | 0.01464 | -0.0919 | 80.8607
7 | 1.2294 | 0.01584 | -0.0874 | 77.6136
8 | 1.3172 | 0.01875 | -0.0773 | 70.2507
8.5 | 1.337 | 0.02177 | -0.0692 | 61.4148
9 | 1.333 | 0.02684 | -0.0589 | 49.6647
9.5 | 1.3336 | 0.03489 | -0.0512 | 38.223
10 | 1.3094 | 0.04343 | -0.0441 | 30.1497
10.5 | 1.2753 | 0.05294 | -0.0394 | 24.0895
11 | 1.2362 | 0.06397 | -0.0378 | 19.3247
11.5 | 1.1941 | 0.07703 | -0.0403 | 15.5018
12 | 1.1571 | 0.0917 | -0.047 | 12.6183
12.5 | 1.1255 | 0.10826 | -0.0575 | 10.3963
13 | 1.1033 | 0.12639 | -0.0701 | 8.7293
13.5 | 1.0914 | 0.14339 | -0.0808 | 7.6114

## 89. Re 7M Mach 0.00 (1)
BIGFOIL.COM POLAR EXPORT
NACA66A611
NACA66A611 |  |  |  | Cl Max: | 1.326 | at alpha= | 8.5 | deg
JavaFoil+Calcfoil stall+Eppler ext transition |  |  |  | L/D Max: | 198.068 | at alpha= | 1 | deg
Re: | 7000000 |  |  | Cd Min: | 0.00342 | at alpha= | 0 | deg
Mach: | 0 |  |  | Cl=0 at alpha= | -4.8333 | deg
|  |  |  | @ Cl=0.1, Cd= | 0.0057034
|  |  |  | @ Cl=0.4, Cd= | 0.0049359
|  |  |  | @ Cl=0.6, Cd= | 0.0034373
alpha (deg) | Cl | Cd | Cm | Cl/Cd
-17.5 | -0.305 | 0.13832 | -0.043 | -2.206
-17 | -0.319 | 0.13163 | -0.043 | -2.426
-16.5 | -0.334 | 0.12444 | -0.044 | -2.682
-16 | -0.348 | 0.11976 | -0.044 | -2.905
-15.5 | -0.362 | 0.11388 | -0.044 | -3.177
-15 | -0.375 | 0.10721 | -0.044 | -3.497
-14.5 | -0.387 | 0.10314 | -0.045 | -3.754
-14 | -0.398 | 0.09738 | -0.045 | -4.089
-13.5 | -0.407 | 0.09222 | -0.045 | -4.417
-13 | -0.414 | 0.08803 | -0.046 | -4.706
-12.5 | -0.416 | 0.08277 | -0.046 | -5.02
-12 | -0.413 | 0.07762 | -0.046 | -5.315
-11.5 | -0.407 | 0.07288 | -0.048 | -5.581
-11 | -0.397 | 0.06908 | -0.048 | -5.752
-10.5 | -0.384 | 0.06437 | -0.049 | -5.972
-10 | -0.368 | 0.05968 | -0.051 | -6.165
-9.5 | -0.347 | 0.05544 | -0.053 | -6.267
-9 | -0.323 | 0.05167 | -0.055 | -6.261
-8.5 | -0.296 | 0.04721 | -0.06 | -6.279
-8 | -0.266 | 0.04303 | -0.065 | -6.176
-7.5 | -0.282 | 0.00689 | -0.109 | -40.944
-7 | -0.235 | 0.00668 | -0.109 | -35.155
-6.5 | -0.184 | 0.00653 | -0.11 | -28.239
-6 | -0.131 | 0.00631 | -0.111 | -20.801
-5.5 | -0.076 | 0.00614 | -0.112 | -12.375
-5 | -0.019 | 0.00597 | -0.113 | -3.236
-4.5 | 0.038 | 0.0058 | -0.114 | 6.622
-4 | 0.097 | 0.00571 | -0.114 | 16.993
-3.5 | 0.156 | 0.00558 | -0.115 | 28.014
-3 | 0.216 | 0.00521 | -0.116 | 41.43
-2.5 | 0.276 | 0.00512 | -0.117 | 53.856
-2 | 0.336 | 0.00502 | -0.118 | 66.888
-1.5 | 0.395 | 0.00494 | -0.119 | 80.077
-1 | 0.456 | 0.00489 | -0.119 | 93.188
-0.5 | 0.515 | 0.00484 | -0.12 | 106.526
0 | 0.574 | 0.00342 | -0.121 | 167.939
0.5 | 0.634 | 0.00346 | -0.122 | 183.344
1 | 0.693 | 0.0035 | -0.123 | 198.068
1.5 | 0.752 | 0.004 | -0.123 | 187.821
2 | 0.807 | 0.00441 | -0.124 | 183.254
2.5 | 0.864 | 0.00484 | -0.125 | 178.593
3 | 0.92 | 0.00617 | -0.126 | 149.153
3.5 | 0.973 | 0.00901 | -0.126 | 107.979
4 | 1.026 | 0.00925 | -0.127 | 110.968
4.5 | 1.078 | 0.00971 | -0.128 | 111.076
5 | 1.128 | 0.01009 | -0.128 | 111.765
5.5 | 1.172 | 0.01042 | -0.129 | 112.483
6 | 1.213 | 0.01086 | -0.13 | 111.739
6.5 | 1.25 | 0.01132 | -0.13 | 110.403
7 | 1.282 | 0.01181 | -0.131 | 108.567
7.5 | 1.308 | 0.01237 | -0.132 | 105.737
8 | 1.322 | 0.013 | -0.132 | 101.645
8.5 | 1.326 | 0.01363 | -0.133 | 97.266
9 | 1.321 | 0.01429 | -0.133 | 92.448
9.5 | 1.308 | 0.01487 | -0.134 | 87.934
10 | 1.286 | 0.0157 | -0.135 | 81.881
10.5 | 1.256 | 0.01668 | -0.135 | 75.285
11 | 1.219 | 0.01763 | -0.135 | 69.137
11.5 | 1.176 | 0.01878 | -0.136 | 62.602
12 | 1.118 | 0.02124 | -0.135 | 52.645
12.5 | 0.908 | 0.0741 | -0.089 | 12.258
13 | 0.856 | 0.08454 | -0.078 | 10.123
13.5 | 0.809 | 0.09378 | -0.071 | 8.631

## 90. Re 7M Mach 0.00 (2)
BIGFOIL.COM POLAR EXPORT
NACA66A611
NACA66A611 |  |  |  | Cl Max: | 1.8234 | at alpha= | 18.5 | deg
XFOIL ncrit=9 |  |  |  | L/D Max: | 223.519 | at alpha= | 1.5 | deg
Re: | 7000000 |  |  | Cd Min: | 0.06444 | at alpha= | 20 | deg
Mach: | 0 |  |  | Cl=0 at alpha= | -4.8301 | deg
|  |  |  | @ Cl=0.1, Cd= | 0.0051478
|  |  |  | @ Cl=0.4, Cd= | 0.0045721
|  |  |  | @ Cl=0.6, Cd= | 0.0035372
alpha (deg) | Cl | Cd | Cm | Cl/Cd
-18 | -1.054 | 0.03963 | -0.1314 | -26.596
-17.5 | -1.0913 | 0.032 | -0.1335 | -34.1031
-17 | -1.1289 | 0.0265 | -0.1305 | -42.6
-16.5 | -1.1399 | 0.02419 | -0.1242 | -47.1228
-16 | -1.129 | 0.02155 | -0.1207 | -52.3898
-15.5 | -1.0999 | 0.01969 | -0.1189 | -55.8608
-14.5 | -1.0247 | 0.01667 | -0.1166 | -61.4697
-14 | -0.9853 | 0.01497 | -0.1157 | -65.8183
-13.5 | -0.9407 | 0.01367 | -0.1152 | -68.8149
-13 | -0.8922 | 0.01275 | -0.1151 | -69.9765
-12.5 | -0.8418 | 0.01201 | -0.1151 | -70.0916
-11 | -0.6863 | 0.00998 | -0.1156 | -68.7675
-10.5 | -0.6338 | 0.00924 | -0.1158 | -68.5931
-10 | -0.5798 | 0.00874 | -0.1162 | -66.3387
-9.5 | -0.5251 | 0.00832 | -0.1166 | -63.113
-9 | -0.4695 | 0.00798 | -0.1172 | -58.8346
-8.5 | -0.4135 | 0.00773 | -0.1178 | -53.4929
-8 | -0.3572 | 0.00753 | -0.1184 | -47.4369
-7.5 | -0.3027 | 0.00688 | -0.1188 | -43.9971
-7 | -0.2468 | 0.00652 | -0.1193 | -37.8528
-6.5 | -0.1902 | 0.00624 | -0.12 | -30.4808
-6 | -0.1337 | 0.006 | -0.1206 | -22.2833
-5.5 | -0.0766 | 0.00579 | -0.1213 | -13.2297
-5 | -0.0193 | 0.00564 | -0.1221 | -3.422
-4.5 | 0.0375 | 0.00537 | -0.1227 | 6.9832
-4 | 0.095 | 0.00516 | -0.1235 | 18.4109
-3.5 | 0.1525 | 0.00502 | -0.1243 | 30.3785
-3 | 0.21 | 0.00493 | -0.1251 | 42.5963
-2.5 | 0.2678 | 0.00476 | -0.1259 | 56.2605
-2 | 0.3253 | 0.00467 | -0.1267 | 69.6574
-1.5 | 0.3829 | 0.00459 | -0.1275 | 83.4205
-1 | 0.4403 | 0.00453 | -0.1282 | 97.1965
-0.5 | 0.4978 | 0.00436 | -0.129 | 114.1743
0 | 0.5548 | 0.00399 | -0.1299 | 139.0476
0.5 | 0.6117 | 0.00342 | -0.1311 | 178.8596
1 | 0.6683 | 0.00311 | -0.1319 | 214.8875
1.5 | 0.7242 | 0.00324 | -0.1323 | 223.5185
2 | 0.7597 | 0.00467 | -0.1289 | 162.6767
2.5 | 0.8006 | 0.00561 | -0.1266 | 142.7094
3 | 0.8402 | 0.00654 | -0.124 | 128.4709
3.5 | 0.8808 | 0.00734 | -0.1215 | 120
4 | 0.9216 | 0.00809 | -0.1191 | 113.9184
4.5 | 0.9684 | 0.00848 | -0.1178 | 114.1981
5 | 1.0155 | 0.00881 | -0.1166 | 115.2667
5.5 | 1.0569 | 0.00917 | -0.1141 | 115.2563
6 | 1.0969 | 0.00952 | -0.1114 | 115.2206
6.5 | 1.1374 | 0.00993 | -0.109 | 114.5418
7 | 1.1767 | 0.01043 | -0.1064 | 112.8188
7.5 | 1.2182 | 0.01087 | -0.1043 | 112.0699
8 | 1.258 | 0.01139 | -0.102 | 110.4478
8.5 | 1.2961 | 0.01201 | -0.0995 | 107.9184
9 | 1.3327 | 0.01227 | -0.0967 | 108.6145
9.5 | 1.3714 | 0.01294 | -0.0945 | 105.9815
10 | 1.4071 | 0.01378 | -0.0918 | 102.1118
10.5 | 1.4431 | 0.01464 | -0.0894 | 98.5724
11 | 1.4778 | 0.01559 | -0.0868 | 94.7915
11.5 | 1.5118 | 0.0166 | -0.0842 | 91.0723
12 | 1.545 | 0.01769 | -0.0816 | 87.3375
12.5 | 1.5749 | 0.01901 | -0.0787 | 82.8459
13 | 1.6047 | 0.02035 | -0.0759 | 78.855
13.5 | 1.6352 | 0.02169 | -0.0733 | 75.3896
14 | 1.6636 | 0.02316 | -0.0706 | 71.8307
14.5 | 1.6905 | 0.02479 | -0.0679 | 68.1928
15 | 1.716 | 0.02657 | -0.0652 | 64.5841
15.5 | 1.7387 | 0.02864 | -0.0625 | 60.7088
16 | 1.7587 | 0.03097 | -0.0596 | 56.7872
16.5 | 1.7772 | 0.03353 | -0.0569 | 53.0033
17 | 1.7924 | 0.03648 | -0.0543 | 49.1338
17.5 | 1.8049 | 0.03981 | -0.0517 | 45.3379
18 | 1.8169 | 0.04335 | -0.0495 | 41.9123
18.5 | 1.8234 | 0.04759 | -0.0474 | 38.3148
19 | 1.823 | 0.05286 | -0.0456 | 34.4873
19.5 | 1.8223 | 0.05844 | -0.0444 | 31.1824
20 | 1.8208 | 0.06444 | -0.0439 | 28.2557

## 91. Re 7M Mach 0.10 (1)
BIGFOIL.COM POLAR EXPORT
NACA66A611
NACA66A611 |  |  |  | Cl Max: | 1.323 | at alpha= | 8.5 | deg
JavaFoil+Calcfoil stall+Eppler ext transition |  |  |  | L/D Max: | 197.28 | at alpha= | 1 | deg
Re: | 7000000 |  |  | Cd Min: | 0.00341 | at alpha= | 0 | deg
Mach: | 0.1 |  |  | Cl=0 at alpha= | -4.8362 | deg
|  |  |  | @ Cl=0.1, Cd= | 0.0056925
|  |  |  | @ Cl=0.4, Cd= | 0.0049956
|  |  |  | @ Cl=0.6, Cd= | 0.0034215
alpha (deg) | Cl | Cd | Cm | Cl/Cd
-17.5 | -0.263 | 0.13997 | -0.043 | -1.882
-17 | -0.279 | 0.13393 | -0.043 | -2.086
-16.5 | -0.296 | 0.12624 | -0.044 | -2.342
-16 | -0.312 | 0.11952 | -0.044 | -2.612
-15.5 | -0.328 | 0.11509 | -0.044 | -2.854
-15 | -0.344 | 0.10872 | -0.045 | -3.167
-14.5 | -0.359 | 0.10341 | -0.045 | -3.475
-14 | -0.373 | 0.09848 | -0.045 | -3.79
-13.5 | -0.385 | 0.09374 | -0.045 | -4.112
-13 | -0.395 | 0.08785 | -0.046 | -4.501
-12.5 | -0.399 | 0.08252 | -0.046 | -4.84
-12 | -0.399 | 0.07823 | -0.047 | -5.103
-11.5 | -0.396 | 0.07383 | -0.047 | -5.36
-11 | -0.389 | 0.06924 | -0.047 | -5.612
-10.5 | -0.378 | 0.0649 | -0.049 | -5.82
-10 | -0.363 | 0.06076 | -0.05 | -5.972
-9.5 | -0.344 | 0.0558 | -0.052 | -6.167
-9 | -0.321 | 0.05217 | -0.054 | -6.154
-8.5 | -0.295 | 0.04818 | -0.058 | -6.113
-8 | -0.264 | 0.0449 | -0.061 | -5.875
-7.5 | -0.282 | 0.00691 | -0.109 | -40.841
-7 | -0.235 | 0.00674 | -0.11 | -34.893
-6.5 | -0.185 | 0.00652 | -0.111 | -28.374
-6 | -0.132 | 0.00636 | -0.112 | -20.696
-5.5 | -0.076 | 0.00617 | -0.113 | -12.351
-5 | -0.019 | 0.00602 | -0.113 | -3.218
-4.5 | 0.039 | 0.00586 | -0.114 | 6.59
-4 | 0.097 | 0.0057 | -0.115 | 17.108
-3.5 | 0.157 | 0.00555 | -0.116 | 28.292
-3 | 0.217 | 0.00528 | -0.117 | 41.083
-2.5 | 0.277 | 0.00514 | -0.118 | 53.902
-2 | 0.337 | 0.00505 | -0.118 | 66.782
-1.5 | 0.397 | 0.005 | -0.119 | 79.558
-1 | 0.458 | 0.00491 | -0.12 | 93.409
-0.5 | 0.518 | 0.00482 | -0.121 | 107.528
0 | 0.577 | 0.00341 | -0.122 | 169.091
0.5 | 0.637 | 0.00344 | -0.122 | 184.968
1 | 0.696 | 0.00353 | -0.123 | 197.28
1.5 | 0.755 | 0.004 | -0.124 | 188.687
2 | 0.811 | 0.00441 | -0.125 | 183.836
2.5 | 0.869 | 0.00483 | -0.126 | 179.689
3 | 0.924 | 0.00621 | -0.126 | 148.853
3.5 | 0.978 | 0.00906 | -0.127 | 107.889
4 | 1.031 | 0.00929 | -0.128 | 110.946
4.5 | 1.083 | 0.00975 | -0.128 | 111.028
5 | 1.132 | 0.01015 | -0.129 | 111.538
5.5 | 1.177 | 0.01049 | -0.13 | 112.246
6 | 1.218 | 0.01093 | -0.13 | 111.376
6.5 | 1.254 | 0.01142 | -0.131 | 109.794
7 | 1.285 | 0.01192 | -0.132 | 107.8
7.5 | 1.31 | 0.0125 | -0.132 | 104.836
8 | 1.321 | 0.01313 | -0.133 | 100.619
8.5 | 1.323 | 0.01379 | -0.133 | 95.9
9 | 1.314 | 0.01445 | -0.134 | 90.938
9.5 | 1.297 | 0.01515 | -0.135 | 85.605
10 | 1.27 | 0.01594 | -0.135 | 79.709
10.5 | 1.235 | 0.01692 | -0.136 | 72.97
11 | 1.192 | 0.01795 | -0.136 | 66.381
11.5 | 1.139 | 0.0194 | -0.136 | 58.713
12 | 0.906 | 0.07603 | -0.079 | 11.913
12.5 | 0.859 | 0.08131 | -0.076 | 10.563
13 | 0.811 | 0.08707 | -0.074 | 9.31
13.5 | 0.761 | 0.09457 | -0.069 | 8.05

## 92. Re 7M Mach 0.10 (2)
BIGFOIL.COM POLAR EXPORT
NACA66A611
NACA66A611 |  |  |  | Cl Max: | 1.8051 | at alpha= | 18.5 | deg
XFOIL ncrit=9 |  |  |  | L/D Max: | 224.877 | at alpha= | 1.5 | deg
Re: | 7000000 |  |  | Cd Min: | 0.20362 | at alpha= | -19.5 | deg
Mach: | 0.1 |  |  | Cl=0 at alpha= | -4.8272 | deg
|  |  |  | @ Cl=0.1, Cd= | 0.0051681
|  |  |  | @ Cl=0.4, Cd= | 0.004582
|  |  |  | @ Cl=0.6, Cd= | 0.0035749
alpha (deg) | Cl | Cd | Cm | Cl/Cd
-19.5 | -0.4269 | 0.20362 | -0.0446 | -2.0966
-19 | -0.4091 | 0.19751 | -0.0488 | -2.0713
-18.5 | -0.3925 | 0.19084 | -0.0528 | -2.0567
-16.5 | -0.8665 | 0.04774 | -0.1288 | -18.1504
-16 | -1.0357 | 0.02818 | -0.1339 | -36.753
-15.5 | -1.0635 | 0.02439 | -0.1266 | -43.6039
-15 | -1.05 | 0.02128 | -0.1234 | -49.3421
-14.5 | -1.0206 | 0.01899 | -0.1214 | -53.7441
-14 | -0.9818 | 0.01734 | -0.1202 | -56.6205
-13.5 | -0.9433 | 0.01526 | -0.1189 | -61.8152
-13 | -0.8991 | 0.01366 | -0.1181 | -65.8199
-12.5 | -0.8497 | 0.01265 | -0.1178 | -67.17
-12 | -0.7983 | 0.01184 | -0.1176 | -67.424
-11.5 | -0.7456 | 0.01118 | -0.1176 | -66.6905
-11 | -0.6917 | 0.01058 | -0.1177 | -65.3781
-10.5 | -0.6397 | 0.00958 | -0.1176 | -66.7745
-10 | -0.5855 | 0.00896 | -0.1178 | -65.346
-9.5 | -0.5302 | 0.00849 | -0.1181 | -62.4499
-9 | -0.4741 | 0.0081 | -0.1185 | -58.5309
-8.5 | -0.4175 | 0.00782 | -0.119 | -53.3887
-8 | -0.3606 | 0.0076 | -0.1195 | -47.4474
-7.5 | -0.3053 | 0.00699 | -0.1199 | -43.6767
-7 | -0.2491 | 0.00659 | -0.1203 | -37.7997
-6.5 | -0.192 | 0.0063 | -0.1209 | -30.4762
-5.5 | -0.0774 | 0.00581 | -0.1222 | -13.3219
-5 | -0.0198 | 0.00566 | -0.1229 | -3.4982
-4.5 | 0.0375 | 0.00538 | -0.1235 | 6.9703
-4 | 0.0954 | 0.00518 | -0.1243 | 18.417
-3.5 | 0.1532 | 0.00503 | -0.125 | 30.4573
-3 | 0.2112 | 0.00493 | -0.1258 | 42.8398
-2.5 | 0.2694 | 0.00477 | -0.1266 | 56.478
-2 | 0.3272 | 0.00468 | -0.1274 | 69.9145
-1.5 | 0.3852 | 0.0046 | -0.1282 | 83.7391
-1 | 0.4429 | 0.00453 | -0.1289 | 97.7704
-0.5 | 0.5008 | 0.00436 | -0.1298 | 114.8624
0 | 0.558 | 0.004 | -0.1307 | 139.5
0.5 | 0.6153 | 0.00342 | -0.1318 | 179.9123
1 | 0.6722 | 0.00312 | -0.1326 | 215.4487
1.5 | 0.7286 | 0.00324 | -0.1331 | 224.8765
2 | 0.7639 | 0.00467 | -0.1296 | 163.576
2.5 | 0.8047 | 0.00562 | -0.1272 | 143.1851
3 | 0.8438 | 0.00657 | -0.1244 | 128.4323
3.5 | 0.884 | 0.00738 | -0.1218 | 119.7832
4 | 0.9245 | 0.00813 | -0.1192 | 113.7146
4.5 | 0.9712 | 0.00852 | -0.1178 | 113.9906
5 | 1.0176 | 0.00885 | -0.1163 | 114.9831
5.5 | 1.0569 | 0.00922 | -0.1133 | 114.6312
6 | 1.0978 | 0.00959 | -0.1107 | 114.4734
6.5 | 1.1388 | 0.01002 | -0.1083 | 113.6527
7 | 1.1787 | 0.01053 | -0.1057 | 111.9373
7.5 | 1.2202 | 0.01099 | -0.1035 | 111.0282
8 | 1.2601 | 0.01154 | -0.1011 | 109.1941
8.5 | 1.2989 | 0.01218 | -0.0986 | 106.642
9 | 1.3356 | 0.01246 | -0.0957 | 107.191
9.5 | 1.3742 | 0.01317 | -0.0933 | 104.3432
10 | 1.4109 | 0.01402 | -0.0907 | 100.6348
10.5 | 1.4452 | 0.01501 | -0.0878 | 96.2825
11 | 1.4814 | 0.01594 | -0.0853 | 92.936
11.5 | 1.5151 | 0.01702 | -0.0826 | 89.0188
12 | 1.5473 | 0.01823 | -0.0797 | 84.8766
12.5 | 1.5766 | 0.01969 | -0.0765 | 80.0711
13 | 1.6084 | 0.02095 | -0.0739 | 76.7733
13.5 | 1.6379 | 0.02241 | -0.0711 | 73.0879
14 | 1.6663 | 0.02401 | -0.0683 | 69.4002
14.5 | 1.6923 | 0.02581 | -0.0653 | 65.5676
15 | 1.7162 | 0.02783 | -0.0624 | 61.6673
15.5 | 1.7369 | 0.03019 | -0.0594 | 57.5323
16 | 1.7554 | 0.03282 | -0.0564 | 53.4857
16.5 | 1.7722 | 0.03571 | -0.0536 | 49.6276
17 | 1.7855 | 0.03905 | -0.0508 | 45.7234
17.5 | 1.795 | 0.04292 | -0.0482 | 41.822
18 | 1.8031 | 0.04709 | -0.046 | 38.2905
18.5 | 1.8051 | 0.05218 | -0.0441 | 34.5937
19 | 1.7987 | 0.05854 | -0.0426 | 30.726
19.5 | 1.7904 | 0.0656 | -0.0421 | 27.2927
20 | 1.7804 | 0.07338 | -0.0426 | 24.2627

## 93. Re 7M Mach 0.25 (1)
BIGFOIL.COM POLAR EXPORT
NACA66A611
NACA66A611 |  |  |  | Cl Max: | 1.312 | at alpha= | 7.5 | deg
JavaFoil+Calcfoil stall+Eppler ext transition |  |  |  | L/D Max: | 201.429 | at alpha= | 1 | deg
Re: | 7000000 |  |  | Cd Min: | 0.00345 | at alpha= | 0 | deg
Mach: | 0.25 |  |  | Cl=0 at alpha= | -4.8333 | deg
|  |  |  | @ Cl=0.1, Cd= | 0.00572
|  |  |  | @ Cl=0.4, Cd= | 0.0049877
|  |  |  | @ Cl=0.6, Cd= | 0.09096
alpha (deg) | Cl | Cd | Cm | Cl/Cd
-15.5 | -0.061 | 0.11292 | -0.048 | -0.544
-15 | -0.059 | 0.10878 | -0.048 | -0.539
-14.5 | -0.056 | 0.10491 | -0.047 | -0.531
-14 | -0.113 | 0.10438 | -0.046 | -1.079
-13.5 | -0.174 | 0.0961 | -0.047 | -1.812
-13 | -0.22 | 0.08971 | -0.047 | -2.451
-12.5 | -0.253 | 0.0855 | -0.047 | -2.96
-12 | -0.279 | 0.08052 | -0.048 | -3.462
-11.5 | -0.299 | 0.07592 | -0.048 | -3.934
-11 | -0.313 | 0.07132 | -0.049 | -4.383
-10.5 | -0.32 | 0.06774 | -0.049 | -4.722
-10 | -0.32 | 0.06379 | -0.049 | -5.024
-9.5 | -0.314 | 0.05867 | -0.051 | -5.358
-9 | -0.301 | 0.05441 | -0.052 | -5.539
-8.5 | -0.282 | 0.05064 | -0.054 | -5.571
-8 | -0.257 | 0.04755 | -0.055 | -5.398
-7.5 | -0.226 | 0.04415 | -0.058 | -5.124
-7 | -0.236 | 0.00684 | -0.113 | -34.49
-6.5 | -0.187 | 0.00664 | -0.114 | -28.16
-6 | -0.134 | 0.00646 | -0.115 | -20.716
-5.5 | -0.078 | 0.00623 | -0.116 | -12.469
-5 | -0.02 | 0.00605 | -0.116 | -3.272
-4.5 | 0.04 | 0.00588 | -0.117 | 6.724
-4 | 0.1 | 0.00572 | -0.118 | 17.459
-3.5 | 0.161 | 0.00544 | -0.119 | 29.595
-3 | 0.223 | 0.00527 | -0.12 | 42.24
-2.5 | 0.284 | 0.00514 | -0.121 | 55.329
-2 | 0.346 | 0.00504 | -0.122 | 68.708
-1.5 | 0.408 | 0.00498 | -0.122 | 82.026
-1 | 0.471 | 0.00493 | -0.123 | 95.545
-0.5 | 0.532 | 0.00484 | -0.124 | 109.973
0 | 0.593 | 0.00345 | -0.125 | 171.889
0.5 | 0.654 | 0.00349 | -0.126 | 187.323
1 | 0.715 | 0.00355 | -0.127 | 201.429
1.5 | 0.776 | 0.00408 | -0.127 | 190.029
2 | 0.833 | 0.00447 | -0.128 | 186.34
2.5 | 0.892 | 0.00578 | -0.129 | 154.391
3 | 0.949 | 0.0064 | -0.13 | 148.196
3.5 | 1.003 | 0.00925 | -0.13 | 108.419
4 | 1.057 | 0.00962 | -0.131 | 109.895
4.5 | 1.109 | 0.01001 | -0.132 | 110.767
5 | 1.158 | 0.01045 | -0.132 | 110.879
5.5 | 1.202 | 0.01089 | -0.133 | 110.328
6 | 1.24 | 0.01142 | -0.134 | 108.591
6.5 | 1.272 | 0.01193 | -0.134 | 106.546
7 | 1.296 | 0.01252 | -0.135 | 103.531
7.5 | 1.312 | 0.01324 | -0.136 | 99.111
8 | 1.308 | 0.01398 | -0.136 | 93.604
8.5 | 1.289 | 0.01472 | -0.137 | 87.511
9 | 1.253 | 0.01557 | -0.137 | 80.487
9.5 | 1.201 | 0.0164 | -0.138 | 73.239
10 | 1.133 | 0.01739 | -0.138 | 65.19
10.5 | 0.868 | 0.06668 | -0.076 | 13.012
11 | 0.787 | 0.07411 | -0.068 | 10.626
11.5 | 0.702 | 0.0796 | -0.067 | 8.821
12 | 0.61 | 0.08404 | -0.067 | 7.261
12.5 | 0.513 | 0.09096 | -0.067 | 5.636

## 94. Re 7M Mach 0.25 (2)
BIGFOIL.COM POLAR EXPORT
NACA66A611
NACA66A611 |  |  |  | Cl Max: | 1.6576 | at alpha= | 14.5 | deg
XFOIL ncrit=9 |  |  |  | L/D Max: | 233.034 | at alpha= | 1.5 | deg
Re: | 7000000 |  |  | Cd Min: | 0.17448 | at alpha= | 19.5 | deg
Mach: | 0.25 |  |  | Cl=0 at alpha= | -4.8143 | deg
|  |  |  | @ Cl=0.1, Cd= | 0.0052536
|  |  |  | @ Cl=0.4, Cd= | 0.0046177
|  |  |  | @ Cl=0.6, Cd= | 0.0038068
alpha (deg) | Cl | Cd | Cm | Cl/Cd
-15.5 | -0.2978 | 0.14989 | -0.0784 | -1.9868
-15 | -0.2863 | 0.14164 | -0.0825 | -2.0213
-14.5 | -0.2677 | 0.13593 | -0.0861 | -1.9694
-14 | -0.2521 | 0.12913 | -0.09 | -1.9523
-13.5 | -0.2487 | 0.11923 | -0.0943 | -2.0859
-13 | -0.2667 | 0.10506 | -0.1003 | -2.5385
-12.5 | -0.2346 | 0.10299 | -0.1024 | -2.2779
-12 | -0.2475 | 0.09144 | -0.1076 | -2.7067
-11.5 | -0.2467 | 0.0835 | -0.1116 | -2.9545
-11 | -0.3613 | 0.05785 | -0.1259 | -6.2455
-10.5 | -0.6607 | 0.01377 | -0.1294 | -47.9811
-10 | -0.609 | 0.012 | -0.1282 | -50.75
-9.5 | -0.5561 | 0.01028 | -0.1272 | -54.0953
-9 | -0.498 | 0.00941 | -0.1266 | -52.9224
-8.5 | -0.4384 | 0.00888 | -0.1263 | -49.3694
-8 | -0.3789 | 0.00832 | -0.1261 | -45.5409
-7.5 | -0.3191 | 0.00793 | -0.1261 | -40.2396
-7 | -0.2613 | 0.0071 | -0.126 | -36.8028
-6.5 | -0.2019 | 0.00666 | -0.1261 | -30.3153
-6 | -0.142 | 0.00633 | -0.1264 | -22.4329
-5.5 | -0.0822 | 0.006 | -0.1267 | -13.7
-5 | -0.0224 | 0.00577 | -0.1272 | -3.8821
-4.5 | 0.0379 | 0.00556 | -0.1278 | 6.8165
-4 | 0.0976 | 0.00526 | -0.1283 | 18.5551
-3.5 | 0.1574 | 0.0051 | -0.129 | 30.8627
-3 | 0.2178 | 0.00496 | -0.1298 | 43.9113
-2.5 | 0.2779 | 0.00481 | -0.1305 | 57.7755
-2 | 0.3376 | 0.00471 | -0.1313 | 71.6773
-1.5 | 0.3977 | 0.00462 | -0.1322 | 86.0823
-1 | 0.4571 | 0.00456 | -0.1329 | 100.2412
-0.5 | 0.517 | 0.00441 | -0.1338 | 117.2336
0 | 0.576 | 0.00405 | -0.1347 | 142.2222
0.5 | 0.6352 | 0.00345 | -0.1359 | 184.1159
1 | 0.6939 | 0.00314 | -0.1367 | 220.9873
1.5 | 0.7527 | 0.00323 | -0.1373 | 233.0341
2 | 0.7872 | 0.00468 | -0.1332 | 168.2051
2.5 | 0.8268 | 0.00567 | -0.1302 | 145.8201
3.5 | 0.8998 | 0.00759 | -0.1226 | 118.5507
4 | 0.9364 | 0.00834 | -0.1187 | 112.2782
4.5 | 0.9754 | 0.00875 | -0.1151 | 111.4743
5 | 1.0185 | 0.00914 | -0.1124 | 111.4333
5.5 | 1.0605 | 0.00962 | -0.1096 | 110.2391
6 | 1.1046 | 0.01005 | -0.1072 | 109.9104
6.5 | 1.1474 | 0.01058 | -0.1047 | 108.4499
7 | 1.1895 | 0.01116 | -0.102 | 106.586
7.5 | 1.2324 | 0.01174 | -0.0994 | 104.9744
8 | 1.2734 | 0.01244 | -0.0966 | 102.3633
8.5 | 1.3144 | 0.01314 | -0.0938 | 100.0304
9 | 1.3514 | 0.01364 | -0.0902 | 99.0762
9.5 | 1.3907 | 0.01456 | -0.0873 | 95.5151
10 | 1.427 | 0.01568 | -0.0839 | 91.0077
10.5 | 1.4629 | 0.01688 | -0.0805 | 86.6647
11 | 1.4979 | 0.0182 | -0.077 | 82.3022
11.5 | 1.5277 | 0.0199 | -0.0729 | 76.7688
12 | 1.5592 | 0.02156 | -0.0692 | 72.3191
12.5 | 1.5889 | 0.02342 | -0.0654 | 67.8437
13 | 1.613 | 0.02581 | -0.0612 | 62.4952
13.5 | 1.6363 | 0.02838 | -0.0572 | 57.6568
14 | 1.6503 | 0.03187 | -0.0526 | 51.7822
14.5 | 1.6576 | 0.03615 | -0.048 | 45.8534
15 | 1.656 | 0.04152 | -0.0436 | 39.8844
15.5 | 1.6395 | 0.04874 | -0.0395 | 33.6377
16 | 1.6146 | 0.05746 | -0.0369 | 28.0995
16.5 | 1.5802 | 0.06828 | -0.0363 | 23.1429
17 | 1.5437 | 0.08063 | -0.0385 | 19.1455
17.5 | 1.4994 | 0.09589 | -0.0443 | 15.6367
18 | 1.4607 | 0.11202 | -0.0528 | 13.0396
18.5 | 1.4198 | 0.1303 | -0.0643 | 10.8964
19 | 1.3809 | 0.14973 | -0.0774 | 9.2226
19.5 | 1.3233 | 0.17448 | -0.0934 | 7.5843

## 95. Re 7M Mach 0.50 (1)
BIGFOIL.COM POLAR EXPORT
NACA66A611
NACA66A611 |  |  |  | Cl Max: | 1.38 | at alpha= | 20 | deg
JavaFoil+Calcfoil stall+Eppler ext transition |  |  |  | L/D Max: | 237.422 | at alpha= | 1 | deg
Re: | 7000000 |  |  | Cd Min: | 0.00332 | at alpha= | 0 | deg
Mach: | 0.5 |  |  | Cl=0 at alpha= | -4.8359 | deg
|  |  |  | @ Cl=0.1, Cd= | 0.0059439
|  |  |  | @ Cl=0.4, Cd= | 0.0051774
|  |  |  | @ Cl=0.6, Cd= | 0.0044132
alpha (deg) | Cl | Cd | Cm | Cl/Cd
-20 | -0.824 | 0.15373 | -0.057 | -5.362
-19.5 | -0.798 | 0.14885 | -0.057 | -5.359
-19 | -0.771 | 0.14717 | -0.058 | -5.241
-18.5 | -0.745 | 0.13765 | -0.058 | -5.409
-18 | -0.717 | 0.13438 | -0.058 | -5.334
-17.5 | -0.69 | 0.12633 | -0.058 | -5.46
-17 | -0.663 | 0.11842 | -0.059 | -5.6
-16.5 | -0.636 | 0.11126 | -0.059 | -5.72
-16 | -0.61 | 0.1046 | -0.06 | -5.829
-15.5 | -0.581 | 0.11292 | -0.058 | -5.148
-15 | -0.554 | 0.105 | -0.058 | -5.278
-14.5 | -0.527 | 0.09761 | -0.059 | -5.402
-14 | -0.501 | 0.08983 | -0.061 | -5.577
-13.5 | -0.475 | 0.08326 | -0.064 | -5.703
-13 | -0.449 | 0.07702 | -0.066 | -5.824
-12.5 | -0.423 | 0.07127 | -0.069 | -5.929
-12 | -0.393 | 0.07178 | -0.065 | -5.471
-11.5 | -0.363 | 0.07933 | -0.057 | -4.578
-11 | -0.336 | 0.07119 | -0.058 | -4.722
-10.5 | -0.309 | 0.06465 | -0.06 | -4.784
-10 | -0.282 | 0.05938 | -0.063 | -4.757
-9.5 | -0.255 | 0.05559 | -0.064 | -4.593
-9 | -0.229 | 0.05096 | -0.069 | -4.49
-8.5 | -0.209 | 0.03684 | -0.09 | -5.664
-8 | -0.172 | 0.06202 | -0.053 | -2.775
-7.5 | -0.145 | 0.04899 | -0.057 | -2.963
-7 | -0.118 | 0.04504 | -0.06 | -2.621
-6.5 | -0.091 | 0.04157 | -0.062 | -2.187
-6 | -0.099 | 0.03998 | -0.06 | -2.488
-5.5 | -0.064 | 0.03704 | -0.063 | -1.717
-5 | -0.021 | 0.00625 | -0.13 | -3.355
-4.5 | 0.043 | 0.00608 | -0.131 | 7.034
-4 | 0.11 | 0.00592 | -0.132 | 18.486
-3.5 | 0.178 | 0.00569 | -0.133 | 31.273
-3 | 0.247 | 0.0055 | -0.134 | 44.98
-2.5 | 0.317 | 0.00534 | -0.135 | 59.293
-2 | 0.387 | 0.0052 | -0.136 | 74.395
-1.5 | 0.456 | 0.00508 | -0.137 | 89.798
-1 | 0.527 | 0.00503 | -0.138 | 104.714
-0.5 | 0.595 | 0.0045 | -0.139 | 132.322
0 | 0.663 | 0.00332 | -0.14 | 199.617
0.5 | 0.731 | 0.00332 | -0.141 | 220.374
1 | 0.799 | 0.00337 | -0.141 | 237.422
1.5 | 0.865 | 0.00503 | -0.142 | 171.882
2 | 0.927 | 0.00578 | -0.143 | 160.386
2.5 | 0.991 | 0.00646 | -0.144 | 153.425
3 | 1.053 | 0.00727 | -0.144 | 144.721
3.5 | 1.11 | 0.01063 | -0.145 | 104.4
4 | 1.165 | 0.01115 | -0.146 | 104.54
4.5 | 1.215 | 0.01175 | -0.146 | 103.455
5 | 1.258 | 0.01241 | -0.147 | 101.371
5.5 | 1.278 | 0.01319 | -0.148 | 96.854
6 | 1.265 | 0.01403 | -0.149 | 90.219
6.5 | 1.172 | 0.01541 | -0.149 | 76.074
7 | 0.634 | 0.04838 | -0.067 | 13.108
7.5 | 0.807 | 0.0168 | -0.151 | 48.027
8 | 0.837 | 0.0178 | -0.151 | 47.011
8.5 | 0.713 | 0.05856 | -0.07 | 12.172
9 | 0.9 | 0.01885 | -0.153 | 47.745
9.5 | 0.93 | 0.02012 | -0.153 | 46.225
10 | 0.959 | 0.02179 | -0.154 | 44
10.5 | 0.819 | 0.07242 | -0.08 | 11.307
11 | 0.845 | 0.07745 | -0.081 | 10.907
11.5 | 1.048 | 0.02462 | -0.155 | 42.58
12 | 1.068 | 0.02853 | -0.154 | 37.447
12.5 | 0.925 | 0.08901 | -0.088 | 10.389
13 | 0.952 | 0.09541 | -0.091 | 9.976
13.5 | 0.976 | 0.09248 | -0.09 | 10.551
14 | 1.001 | 0.10065 | -0.09 | 9.948
14.5 | 1.042 | 0.09935 | -0.107 | 10.492
15 | 1.051 | 0.10867 | -0.091 | 9.673
15.5 | 1.078 | 0.11409 | -0.094 | 9.452
16 | 1.114 | 0.11561 | -0.105 | 9.639
16.5 | 1.15 | 0.11659 | -0.113 | 9.864
17 | 1.155 | 0.12544 | -0.097 | 9.206
17.5 | 1.186 | 0.1292 | -0.104 | 9.178
18 | 1.25 | 0.11233 | -0.125 | 11.13
18.5 | 1.287 | 0.1118 | -0.13 | 11.515
19 | 1.258 | 0.14228 | -0.104 | 8.839
19.5 | 1.297 | 0.1408 | -0.114 | 9.209
20 | 1.38 | 0.1111 | -0.136 | 12.42

## 96. Re 7M Mach 0.50 (2)
BIGFOIL.COM POLAR EXPORT
NACA66A611
NACA66A611 |  |  |  | Cl Max: | 1.3442 | at alpha= | 9 | deg
XFOIL ncrit=9 |  |  |  | L/D Max: | 255.357 | at alpha= | 1.5 | deg
Re: | 7000000 |  |  | Cd Min: | 0.15786 | at alpha= | 14 | deg
Mach: | 0.5 |  |  | Cl=0 at alpha= | -4.8541 | deg
|  |  |  | @ Cl=0.1, Cd= | 0.0060535
|  |  |  | @ Cl=0.4, Cd= | 0.0048268
|  |  |  | @ Cl=0.6, Cd= | 0.0044923
alpha (deg) | Cl | Cd | Cm | Cl/Cd
-8.5 | -0.0865 | 0.06027 | -0.1419 | -1.4352
-8 | -0.0853 | 0.05375 | -0.1452 | -1.587
-7.5 | -0.1074 | 0.0463 | -0.1498 | -2.3197
-6.5 | -0.1032 | 0.03212 | -0.1538 | -3.213
-6 | -0.0927 | 0.02342 | -0.153 | -3.9582
-5.5 | -0.0715 | 0.01412 | -0.1508 | -5.0637
-4.5 | 0.0392 | 0.00673 | -0.1478 | 5.8247
-4 | 0.1075 | 0.00597 | -0.1473 | 18.0067
-3.5 | 0.1761 | 0.00546 | -0.1472 | 32.2527
-3 | 0.2456 | 0.00522 | -0.1475 | 47.0498
-2.5 | 0.3152 | 0.00503 | -0.1482 | 62.664
-2 | 0.3841 | 0.00485 | -0.1489 | 79.1959
-1.5 | 0.4525 | 0.00475 | -0.1497 | 95.2632
-1 | 0.5207 | 0.00467 | -0.1506 | 111.4989
-0.5 | 0.5891 | 0.00457 | -0.1515 | 128.9059
0.5 | 0.7237 | 0.00361 | -0.1539 | 200.4709
1 | 0.7906 | 0.00328 | -0.1549 | 241.0366
1.5 | 0.858 | 0.00336 | -0.1554 | 255.3571
2.5 | 0.9131 | 0.00588 | -0.1407 | 155.2891
3 | 0.913 | 0.00716 | -0.1278 | 127.514
3.5 | 0.9244 | 0.0087 | -0.1179 | 106.2529
4 | 0.9498 | 0.0101 | -0.1108 | 94.0396
4.5 | 0.9958 | 0.0109 | -0.1072 | 91.3578
5 | 1.0467 | 0.01158 | -0.1041 | 90.3886
5.5 | 1.095 | 0.0124 | -0.1006 | 88.3065
6 | 1.1447 | 0.01324 | -0.0971 | 86.4577
6.5 | 1.1933 | 0.01419 | -0.0932 | 84.0944
7 | 1.2401 | 0.01532 | -0.0888 | 80.9465
7.5 | 1.2881 | 0.01648 | -0.0843 | 78.1614
9 | 1.3442 | 0.02688 | -0.0602 | 50.0074
9.5 | 1.3434 | 0.03417 | -0.0518 | 39.3152
10 | 1.3196 | 0.0426 | -0.0446 | 30.9765
10.5 | 1.2814 | 0.05241 | -0.0395 | 24.4495
11 | 1.2392 | 0.0637 | -0.0379 | 19.4537
11.5 | 1.1975 | 0.07664 | -0.0402 | 15.625
12 | 1.1606 | 0.09123 | -0.0468 | 12.7217
12.5 | 1.1293 | 0.10762 | -0.0572 | 10.4934
13 | 1.1073 | 0.1255 | -0.0696 | 8.8231
13.5 | 1.0961 | 0.14248 | -0.0803 | 7.693
14 | 1.0866 | 0.15786 | -0.0899 | 6.8833

## 97. Re 8M Mach 0.00 (1)
BIGFOIL.COM POLAR EXPORT
NACA66A611
NACA66A611 |  |  |  | Cl Max: | 1.327 | at alpha= | 8.5 | deg
JavaFoil+Calcfoil stall+Eppler ext transition |  |  |  | L/D Max: | 185.452 | at alpha= | 0.5 | deg
Re: | 8000000 |  |  | Cd Min: | 0.00336 | at alpha= | 0 | deg
Mach: | 0 |  |  | Cl=0 at alpha= | -4.8333 | deg
|  |  |  | @ Cl=0.1, Cd= | 0.0055719
|  |  |  | @ Cl=0.4, Cd= | 0.0048834
|  |  |  | @ Cl=0.6, Cd= | 0.003386
alpha (deg) | Cl | Cd | Cm | Cl/Cd
-17.5 | -0.305 | 0.13743 | -0.043 | -2.221
-17 | -0.319 | 0.13146 | -0.044 | -2.43
-16.5 | -0.334 | 0.12396 | -0.044 | -2.692
-16 | -0.348 | 0.11923 | -0.044 | -2.918
-15.5 | -0.362 | 0.11326 | -0.045 | -3.195
-15 | -0.375 | 0.10733 | -0.045 | -3.495
-14.5 | -0.387 | 0.10215 | -0.045 | -3.792
-14 | -0.398 | 0.09712 | -0.045 | -4.101
-13.5 | -0.407 | 0.09215 | -0.046 | -4.422
-13 | -0.414 | 0.08657 | -0.046 | -4.786
-12.5 | -0.416 | 0.0814 | -0.046 | -5.105
-12 | -0.413 | 0.07757 | -0.047 | -5.321
-11.5 | -0.407 | 0.07272 | -0.048 | -5.596
-11 | -0.397 | 0.06818 | -0.048 | -5.829
-10.5 | -0.385 | 0.06414 | -0.05 | -5.996
-10 | -0.368 | 0.05941 | -0.052 | -6.195
-9.5 | -0.348 | 0.05498 | -0.054 | -6.326
-9 | -0.324 | 0.05087 | -0.057 | -6.37
-8.5 | -0.299 | 0.04419 | -0.067 | -6.768
-8 | -0.326 | 0.00701 | -0.108 | -46.442
-7.5 | -0.282 | 0.00674 | -0.109 | -41.86
-7 | -0.235 | 0.00659 | -0.109 | -35.643
-6.5 | -0.184 | 0.00639 | -0.11 | -28.871
-6 | -0.131 | 0.00621 | -0.111 | -21.136
-5.5 | -0.076 | 0.00602 | -0.112 | -12.617
-5 | -0.019 | 0.00591 | -0.113 | -3.268
-4.5 | 0.038 | 0.00573 | -0.114 | 6.703
-4 | 0.097 | 0.00558 | -0.114 | 17.393
-3.5 | 0.156 | 0.00542 | -0.115 | 28.816
-3 | 0.216 | 0.00517 | -0.116 | 41.771
-2.5 | 0.276 | 0.00505 | -0.117 | 54.581
-2 | 0.336 | 0.00494 | -0.118 | 67.952
-1.5 | 0.395 | 0.00489 | -0.119 | 80.81
-1 | 0.456 | 0.00481 | -0.119 | 94.879
-0.5 | 0.515 | 0.00473 | -0.12 | 108.925
0 | 0.574 | 0.00336 | -0.121 | 171.11
0.5 | 0.634 | 0.00342 | -0.122 | 185.452
1 | 0.693 | 0.00425 | -0.123 | 162.899
1.5 | 0.751 | 0.00424 | -0.123 | 177.144
2 | 0.807 | 0.00462 | -0.124 | 174.738
2.5 | 0.864 | 0.00503 | -0.125 | 171.92
3 | 0.92 | 0.00634 | -0.126 | 145.247
3.5 | 0.974 | 0.00882 | -0.126 | 110.356
4 | 1.027 | 0.00912 | -0.127 | 112.566
4.5 | 1.079 | 0.00948 | -0.128 | 113.782
5 | 1.128 | 0.00986 | -0.128 | 114.378
5.5 | 1.173 | 0.01019 | -0.129 | 115.125
6 | 1.214 | 0.01061 | -0.13 | 114.377
6.5 | 1.251 | 0.01107 | -0.13 | 112.958
7 | 1.283 | 0.01153 | -0.131 | 111.2
7.5 | 1.309 | 0.01208 | -0.132 | 108.327
8 | 1.323 | 0.0127 | -0.132 | 104.136
8.5 | 1.327 | 0.01332 | -0.133 | 99.579
9 | 1.322 | 0.01394 | -0.133 | 94.787
9.5 | 1.308 | 0.01452 | -0.134 | 90.141
10 | 1.286 | 0.01533 | -0.135 | 83.905
10.5 | 1.257 | 0.01627 | -0.135 | 77.254
11 | 1.22 | 0.01721 | -0.136 | 70.889
11.5 | 1.177 | 0.01828 | -0.136 | 64.372
12 | 1.125 | 0.0199 | -0.135 | 56.515
12.5 | 1.07 | 0.02183 | -0.135 | 49.009
13 | 0.859 | 0.08226 | -0.082 | 10.442
13.5 | 0.81 | 0.09233 | -0.073 | 8.774

## 98. Re 8M Mach 0.00 (2)
BIGFOIL.COM POLAR EXPORT
NACA66A611
NACA66A611 |  |  |  | Cl Max: | 1.8347 | at alpha= | 19 | deg
XFOIL ncrit=9 |  |  |  | L/D Max: | 220.825 | at alpha= | 1 | deg
Re: | 8000000 |  |  | Cd Min: | 0.06303 | at alpha= | 20 | deg
Mach: | 0 |  |  | Cl=0 at alpha= | -4.8281 | deg
|  |  |  | @ Cl=0.1, Cd= | 0.0050184
|  |  |  | @ Cl=0.4, Cd= | 0.0044765
|  |  |  | @ Cl=0.6, Cd= | 0.003618
alpha (deg) | Cl | Cd | Cm | Cl/Cd
-18 | -1.106 | 0.03443 | -0.1335 | -32.1231
-17.5 | -1.1195 | 0.0298 | -0.1332 | -37.5671
-17 | -1.1613 | 0.0248 | -0.128 | -46.8266
-16.5 | -1.1564 | 0.02309 | -0.1228 | -50.0823
-16 | -1.1444 | 0.02021 | -0.1195 | -56.6254
-15.5 | -1.1121 | 0.0185 | -0.1179 | -60.1135
-15 | -1.0738 | 0.0171 | -0.1168 | -62.7953
-14.5 | -1.0319 | 0.01587 | -0.116 | -65.0221
-14 | -0.9889 | 0.01449 | -0.1153 | -68.2471
-13.5 | -0.9445 | 0.01314 | -0.1148 | -71.8798
-13 | -0.8962 | 0.01218 | -0.1147 | -73.5796
-12.5 | -0.8456 | 0.01146 | -0.1147 | -73.7871
-12 | -0.7938 | 0.01084 | -0.1149 | -73.2288
-11.5 | -0.741 | 0.01027 | -0.1151 | -72.1519
-11 | -0.6875 | 0.00976 | -0.1155 | -70.4406
-10.5 | -0.6353 | 0.00895 | -0.1156 | -70.9832
-10 | -0.5816 | 0.00841 | -0.1159 | -69.1558
-9.5 | -0.5267 | 0.00797 | -0.1164 | -66.0853
-9 | -0.4711 | 0.00763 | -0.117 | -61.7431
-8.5 | -0.4151 | 0.0074 | -0.1176 | -56.0946
-8 | -0.3586 | 0.00718 | -0.1182 | -49.9443
-7.5 | -0.3033 | 0.00675 | -0.1187 | -44.9333
-7 | -0.2474 | 0.00633 | -0.1193 | -39.0837
-6.5 | -0.191 | 0.00604 | -0.1199 | -31.6225
-6 | -0.1342 | 0.00579 | -0.1206 | -23.1779
-5.5 | -0.077 | 0.0056 | -0.1213 | -13.75
-4.5 | 0.0376 | 0.00524 | -0.1228 | 7.1756
-4 | 0.0949 | 0.00503 | -0.1235 | 18.8668
-3.5 | 0.1523 | 0.0049 | -0.1243 | 31.0816
-2.5 | 0.2679 | 0.00466 | -0.1259 | 57.4893
-2 | 0.3255 | 0.00456 | -0.1267 | 71.3816
-1.5 | 0.3831 | 0.0045 | -0.1275 | 85.1333
-1 | 0.4407 | 0.00442 | -0.1283 | 99.7059
-0.5 | 0.4982 | 0.0043 | -0.1291 | 115.8605
0 | 0.5553 | 0.00398 | -0.13 | 139.5226
0.5 | 0.6121 | 0.00352 | -0.131 | 173.892
1 | 0.6691 | 0.00303 | -0.1321 | 220.8251
1.5 | 0.7215 | 0.0034 | -0.1319 | 212.2059
2 | 0.7565 | 0.00485 | -0.1284 | 155.9794
2.5 | 0.7983 | 0.00574 | -0.1262 | 139.0767
3 | 0.84 | 0.00655 | -0.124 | 128.2443
3.5 | 0.8813 | 0.00734 | -0.1217 | 120.0681
4 | 0.9251 | 0.00793 | -0.1198 | 116.6583
4.5 | 0.9727 | 0.00831 | -0.1186 | 117.0517
5 | 1.0207 | 0.00861 | -0.1176 | 118.5482
5.5 | 1.0649 | 0.00898 | -0.1158 | 118.5857
6.5 | 1.1444 | 0.00971 | -0.1104 | 117.8579
7 | 1.1846 | 0.01015 | -0.1079 | 116.7094
7.5 | 1.2256 | 0.01058 | -0.1057 | 115.8412
8 | 1.2646 | 0.01114 | -0.1032 | 113.5189
8.5 | 1.3037 | 0.0117 | -0.1009 | 111.4274
9 | 1.3436 | 0.01222 | -0.0987 | 109.9509
9.5 | 1.3783 | 0.01261 | -0.0956 | 109.3021
10 | 1.4151 | 0.01338 | -0.0932 | 105.7623
10.5 | 1.4501 | 0.01429 | -0.0905 | 101.4766
11 | 1.4856 | 0.01516 | -0.088 | 97.9947
11.5 | 1.5197 | 0.01616 | -0.0854 | 94.0408
12 | 1.5524 | 0.01726 | -0.0827 | 89.9421
12.5 | 1.5821 | 0.01858 | -0.0796 | 85.1507
13 | 1.6151 | 0.01968 | -0.0773 | 82.0681
13.5 | 1.6453 | 0.021 | -0.0746 | 78.3476
14 | 1.674 | 0.02242 | -0.0719 | 74.6655
14.5 | 1.7018 | 0.02398 | -0.0693 | 70.9675
15 | 1.7273 | 0.02571 | -0.0665 | 67.184
15.5 | 1.7488 | 0.02782 | -0.0635 | 62.8613
16 | 1.7681 | 0.03019 | -0.0605 | 58.5658
16.5 | 1.7869 | 0.03268 | -0.0578 | 54.6787
17 | 1.8023 | 0.03559 | -0.055 | 50.6406
17.5 | 1.8157 | 0.03879 | -0.0525 | 46.8085
18 | 1.8284 | 0.0422 | -0.0502 | 43.327
18.5 | 1.8344 | 0.04642 | -0.048 | 39.5174
19 | 1.8347 | 0.05154 | -0.046 | 35.5976
19.5 | 1.833 | 0.05715 | -0.0446 | 32.0735
20 | 1.8318 | 0.06303 | -0.044 | 29.0624

## 99. Re 8M Mach 0.10 (1)
BIGFOIL.COM POLAR EXPORT
NACA66A611
NACA66A611 |  |  |  | Cl Max: | 1.323 | at alpha= | 8.5 | deg
JavaFoil+Calcfoil stall+Eppler ext transition |  |  |  | L/D Max: | 185.599 | at alpha= | 0.5 | deg
Re: | 8000000 |  |  | Cd Min: | 0.00339 | at alpha= | 0 | deg
Mach: | 0.1 |  |  | Cl=0 at alpha= | -4.8362 | deg
|  |  |  | @ Cl=0.1, Cd= | 0.0055565
|  |  |  | @ Cl=0.4, Cd= | 0.0048866
|  |  |  | @ Cl=0.6, Cd= | 0.0034053
alpha (deg) | Cl | Cd | Cm | Cl/Cd
-17.5 | -0.264 | 0.13926 | -0.044 | -1.892
-17 | -0.279 | 0.13245 | -0.044 | -2.11
-16.5 | -0.296 | 0.1255 | -0.044 | -2.357
-16 | -0.312 | 0.11919 | -0.044 | -2.619
-15.5 | -0.328 | 0.11393 | -0.045 | -2.883
-15 | -0.344 | 0.1086 | -0.045 | -3.171
-14.5 | -0.359 | 0.1021 | -0.045 | -3.52
-14 | -0.373 | 0.09694 | -0.045 | -3.851
-13.5 | -0.386 | 0.09261 | -0.046 | -4.162
-13 | -0.395 | 0.08736 | -0.046 | -4.527
-12.5 | -0.399 | 0.08202 | -0.047 | -4.87
-12 | -0.399 | 0.07798 | -0.047 | -5.121
-11.5 | -0.396 | 0.07366 | -0.048 | -5.375
-11 | -0.389 | 0.06887 | -0.048 | -5.643
-10.5 | -0.378 | 0.06464 | -0.049 | -5.846
-10 | -0.363 | 0.06051 | -0.051 | -5.999
-9.5 | -0.344 | 0.05554 | -0.053 | -6.198
-9 | -0.322 | 0.05153 | -0.056 | -6.24
-8.5 | -0.296 | 0.04662 | -0.062 | -6.346
-8 | -0.266 | 0.04221 | -0.067 | -6.302
-7.5 | -0.282 | 0.00676 | -0.109 | -41.739
-7 | -0.235 | 0.00658 | -0.11 | -35.733
-6.5 | -0.185 | 0.00637 | -0.111 | -29.023
-6 | -0.132 | 0.0062 | -0.112 | -21.259
-5.5 | -0.076 | 0.00608 | -0.113 | -12.549
-5 | -0.019 | 0.00589 | -0.113 | -3.29
-4.5 | 0.039 | 0.00572 | -0.114 | 6.752
-4 | 0.097 | 0.00556 | -0.115 | 17.517
-3.5 | 0.157 | 0.00549 | -0.116 | 28.61
-3 | 0.217 | 0.00515 | -0.117 | 42.134
-2.5 | 0.277 | 0.00506 | -0.118 | 54.715
-2 | 0.337 | 0.00497 | -0.118 | 67.847
-1.5 | 0.397 | 0.00489 | -0.119 | 81.238
-1 | 0.458 | 0.00482 | -0.12 | 95.103
-0.5 | 0.518 | 0.00472 | -0.121 | 109.691
0 | 0.577 | 0.00339 | -0.122 | 170.492
0.5 | 0.637 | 0.00343 | -0.122 | 185.599
1 | 0.696 | 0.00425 | -0.123 | 163.926
1.5 | 0.755 | 0.00428 | -0.124 | 176.4
2 | 0.811 | 0.00465 | -0.125 | 174.272
2.5 | 0.869 | 0.00502 | -0.126 | 172.999
3 | 0.925 | 0.00636 | -0.126 | 145.292
3.5 | 0.978 | 0.00886 | -0.127 | 110.399
4 | 1.032 | 0.00918 | -0.128 | 112.41
4.5 | 1.083 | 0.00953 | -0.128 | 113.727
5 | 1.133 | 0.00993 | -0.129 | 114.145
5.5 | 1.178 | 0.01025 | -0.13 | 114.891
6 | 1.218 | 0.01068 | -0.13 | 114.032
6.5 | 1.254 | 0.01116 | -0.131 | 112.424
7 | 1.285 | 0.01164 | -0.132 | 110.444
7.5 | 1.311 | 0.0122 | -0.132 | 107.389
8 | 1.322 | 0.01282 | -0.133 | 103.107
8.5 | 1.323 | 0.01346 | -0.134 | 98.304
9 | 1.315 | 0.0141 | -0.134 | 93.247
9.5 | 1.297 | 0.0148 | -0.135 | 87.663
10 | 1.271 | 0.01554 | -0.135 | 81.763
10.5 | 1.236 | 0.01652 | -0.136 | 74.809
11 | 1.193 | 0.01751 | -0.136 | 68.127
11.5 | 1.142 | 0.01877 | -0.136 | 60.862
12 | 0.911 | 0.07308 | -0.084 | 12.462
12.5 | 0.862 | 0.07943 | -0.08 | 10.848
13 | 0.812 | 0.08568 | -0.077 | 9.482
13.5 | 0.762 | 0.09432 | -0.07 | 8.077

## 100. Re 8M Mach 0.10 (2)
BIGFOIL.COM POLAR EXPORT
NACA66A611
NACA66A611 |  |  |  | Cl Max: | 1.8166 | at alpha= | 18.5 | deg
XFOIL ncrit=9 |  |  |  | L/D Max: | 221.382 | at alpha= | 1 | deg
Re: | 8000000 |  |  | Cd Min: | 0.07201 | at alpha= | 20 | deg
Mach: | 0.1 |  |  | Cl=0 at alpha= | -4.8253 | deg
|  |  |  | @ Cl=0.1, Cd= | 0.0050386
|  |  |  | @ Cl=0.4, Cd= | 0.0044872
|  |  |  | @ Cl=0.6, Cd= | 0.0036492
alpha (deg) | Cl | Cd | Cm | Cl/Cd
-17 | -0.9724 | 0.04016 | -0.1346 | -24.2131
-16.5 | -0.9432 | 0.03826 | -0.1356 | -24.6524
-16 | -1.0758 | 0.02608 | -0.1309 | -41.25
-15.5 | -1.0862 | 0.02255 | -0.125 | -48.1685
-15 | -1.0658 | 0.01979 | -0.1222 | -53.8555
-14.5 | -1.0322 | 0.01777 | -0.1205 | -58.0867
-14 | -0.991 | 0.01622 | -0.1194 | -61.0974
-13.5 | -0.9473 | 0.01473 | -0.1186 | -64.3109
-13 | -0.903 | 0.01312 | -0.1177 | -68.8262
-12.5 | -0.8538 | 0.01207 | -0.1174 | -70.7374
-12 | -0.8021 | 0.01129 | -0.1172 | -71.0452
-10.5 | -0.6412 | 0.00932 | -0.1175 | -68.7983
-10 | -0.5874 | 0.00863 | -0.1176 | -68.0649
-9.5 | -0.5319 | 0.00813 | -0.1179 | -65.4244
-9 | -0.4758 | 0.00775 | -0.1183 | -61.3935
-8.5 | -0.4192 | 0.00748 | -0.1188 | -56.0428
-8 | -0.3621 | 0.00725 | -0.1193 | -49.9448
-7 | -0.2496 | 0.00639 | -0.1202 | -39.061
-6.5 | -0.1928 | 0.00609 | -0.1208 | -31.6585
-6 | -0.1355 | 0.00583 | -0.1214 | -23.2419
-5.5 | -0.0779 | 0.00562 | -0.1221 | -13.8612
-5 | -0.0202 | 0.00548 | -0.1228 | -3.6861
-4.5 | 0.0376 | 0.00526 | -0.1235 | 7.1483
-4 | 0.0953 | 0.00505 | -0.1243 | 18.8713
-3.5 | 0.1532 | 0.00491 | -0.125 | 31.2016
-2.5 | 0.2695 | 0.00467 | -0.1267 | 57.7088
-2 | 0.3274 | 0.00457 | -0.1274 | 71.6411
-1.5 | 0.3853 | 0.00451 | -0.1282 | 85.4324
-1 | 0.4433 | 0.00442 | -0.129 | 100.2941
-0.5 | 0.5011 | 0.0043 | -0.1298 | 116.5349
0 | 0.5586 | 0.00399 | -0.1307 | 140
0.5 | 0.6157 | 0.00352 | -0.1318 | 174.9148
1 | 0.673 | 0.00304 | -0.1328 | 221.3816
1.5 | 0.7263 | 0.00336 | -0.1327 | 216.1607
2 | 0.7607 | 0.00485 | -0.129 | 156.8454
2.5 | 0.8024 | 0.00575 | -0.1268 | 139.5478
3 | 0.8436 | 0.00658 | -0.1244 | 128.2067
3.5 | 0.8846 | 0.00737 | -0.1219 | 120.0271
4 | 0.9282 | 0.00798 | -0.1199 | 116.3158
4.5 | 0.9757 | 0.00835 | -0.1186 | 116.8503
5 | 1.0236 | 0.00866 | -0.1175 | 118.1986
5.5 | 1.0647 | 0.00902 | -0.1149 | 118.0377
6.5 | 1.1455 | 0.00979 | -0.1096 | 117.0072
7 | 1.1862 | 0.01025 | -0.1071 | 115.7268
7.5 | 1.2277 | 0.0107 | -0.1049 | 114.7383
8 | 1.2672 | 0.01127 | -0.1024 | 112.4401
8.5 | 1.3066 | 0.01185 | -0.1 | 110.2616
9 | 1.3463 | 0.01241 | -0.0977 | 108.4851
10 | 1.4185 | 0.01362 | -0.0919 | 104.1483
10.5 | 1.453 | 0.01461 | -0.089 | 99.4524
11 | 1.4896 | 0.01549 | -0.0866 | 96.1653
11.5 | 1.5222 | 0.01662 | -0.0836 | 91.5884
12 | 1.5552 | 0.01777 | -0.0808 | 87.5183
12.5 | 1.5865 | 0.01905 | -0.0779 | 83.2808
13 | 1.6181 | 0.0203 | -0.0752 | 79.7094
13.5 | 1.649 | 0.02167 | -0.0725 | 76.096
14 | 1.6768 | 0.02326 | -0.0695 | 72.0894
14.5 | 1.7025 | 0.02504 | -0.0665 | 67.9912
15 | 1.7272 | 0.02697 | -0.0636 | 64.0415
15.5 | 1.7477 | 0.02932 | -0.0604 | 59.6078
16 | 1.7659 | 0.03192 | -0.0573 | 55.3227
16.5 | 1.783 | 0.03476 | -0.0544 | 51.2946
17 | 1.7958 | 0.03807 | -0.0515 | 47.171
17.5 | 1.8064 | 0.04179 | -0.0489 | 43.2257
18 | 1.8151 | 0.04585 | -0.0466 | 39.5878
18.5 | 1.8166 | 0.05091 | -0.0445 | 35.6826
19 | 1.8092 | 0.05731 | -0.0428 | 31.5687
19.5 | 1.8007 | 0.06428 | -0.0421 | 28.0134
20 | 1.7904 | 0.07201 | -0.0424 | 24.8632

## 101. Re 8M Mach 0.25 (1)
BIGFOIL.COM POLAR EXPORT
NACA66A611
NACA66A611 |  |  |  | Cl Max: | 1.313 | at alpha= | 7.5 | deg
JavaFoil+Calcfoil stall+Eppler ext transition |  |  |  | L/D Max: | 189.716 | at alpha= | 0.5 | deg
Re: | 8000000 |  |  | Cd Min: | 0.0034 | at alpha= | 0 | deg
Mach: | 0.25 |  |  | Cl=0 at alpha= | -4.8333 | deg
|  |  |  | @ Cl=0.1, Cd= | 0.00566
|  |  |  | @ Cl=0.4, Cd= | 0.0048842
|  |  |  | @ Cl=0.6, Cd= | 0.09027
alpha (deg) | Cl | Cd | Cm | Cl/Cd
-15.5 | -0.061 | 0.1132 | -0.048 | -0.543
-15 | -0.059 | 0.10723 | -0.048 | -0.547
-14.5 | -0.056 | 0.10337 | -0.047 | -0.539
-14 | -0.113 | 0.10436 | -0.046 | -1.079
-13.5 | -0.174 | 0.09558 | -0.047 | -1.822
-13 | -0.22 | 0.09051 | -0.048 | -2.43
-12.5 | -0.253 | 0.08577 | -0.048 | -2.951
-12 | -0.279 | 0.07962 | -0.048 | -3.502
-11.5 | -0.299 | 0.07492 | -0.049 | -3.988
-11 | -0.313 | 0.07082 | -0.049 | -4.414
-10.5 | -0.32 | 0.06721 | -0.049 | -4.76
-10 | -0.32 | 0.06321 | -0.049 | -5.07
-9.5 | -0.314 | 0.05825 | -0.051 | -5.398
-9 | -0.302 | 0.05428 | -0.053 | -5.555
-8.5 | -0.282 | 0.05018 | -0.055 | -5.625
-8 | -0.257 | 0.04722 | -0.056 | -5.439
-7.5 | -0.227 | 0.04348 | -0.06 | -5.212
-7 | -0.236 | 0.00674 | -0.113 | -35.011
-6.5 | -0.187 | 0.00652 | -0.114 | -28.682
-6 | -0.134 | 0.00636 | -0.115 | -21.032
-5.5 | -0.078 | 0.00613 | -0.116 | -12.679
-5 | -0.02 | 0.0059 | -0.116 | -3.354
-4.5 | 0.04 | 0.00581 | -0.117 | 6.798
-4 | 0.1 | 0.00566 | -0.118 | 17.655
-3.5 | 0.161 | 0.00533 | -0.119 | 30.229
-3 | 0.223 | 0.00516 | -0.12 | 43.144
-2.5 | 0.284 | 0.00506 | -0.121 | 56.161
-2 | 0.346 | 0.00498 | -0.122 | 69.523
-1.5 | 0.408 | 0.00487 | -0.122 | 83.834
-1 | 0.471 | 0.00484 | -0.123 | 97.293
-0.5 | 0.532 | 0.00477 | -0.124 | 111.498
0 | 0.593 | 0.0034 | -0.125 | 174.667
0.5 | 0.654 | 0.00345 | -0.126 | 189.716
1 | 0.715 | 0.00398 | -0.127 | 179.496
1.5 | 0.776 | 0.00433 | -0.127 | 179.163
2 | 0.833 | 0.00472 | -0.128 | 176.41
2.5 | 0.892 | 0.00602 | -0.129 | 148.214
3 | 0.949 | 0.00654 | -0.13 | 144.985
3.5 | 1.003 | 0.00905 | -0.13 | 110.892
4 | 1.057 | 0.0094 | -0.131 | 112.453
4.5 | 1.109 | 0.00979 | -0.132 | 113.356
5 | 1.159 | 0.01021 | -0.132 | 113.484
5.5 | 1.202 | 0.01065 | -0.133 | 112.851
6 | 1.24 | 0.01115 | -0.134 | 111.197
6.5 | 1.272 | 0.01166 | -0.134 | 109.115
7 | 1.297 | 0.01222 | -0.135 | 106.118
7.5 | 1.313 | 0.01293 | -0.136 | 101.56
8 | 1.309 | 0.01364 | -0.136 | 95.95
8.5 | 1.289 | 0.01437 | -0.137 | 89.731
9 | 1.253 | 0.01519 | -0.138 | 82.541
9.5 | 1.202 | 0.01603 | -0.138 | 74.974
10 | 1.134 | 0.01696 | -0.139 | 66.864
10.5 | 0.872 | 0.0646 | -0.081 | 13.493
11 | 0.788 | 0.07287 | -0.069 | 10.81
11.5 | 0.702 | 0.07929 | -0.067 | 8.854
12 | 0.61 | 0.0836 | -0.068 | 7.3
12.5 | 0.513 | 0.09027 | -0.068 | 5.681

## 102. Re 8M Mach 0.25 (2)
BIGFOIL.COM POLAR EXPORT
NACA66A611
NACA66A611 |  |  |  | Cl Max: | 1.6777 | at alpha= | 15 | deg
XFOIL ncrit=9 |  |  |  | L/D Max: | 229.817 | at alpha= | 1.5 | deg
Re: | 8000000 |  |  | Cd Min: | 0.19348 | at alpha= | 20 | deg
Mach: | 0.25 |  |  | Cl=0 at alpha= | -4.8126 | deg
|  |  |  | @ Cl=0.1, Cd= | 0.0051664
|  |  |  | @ Cl=0.4, Cd= | 0.0045267
|  |  |  | @ Cl=0.6, Cd= | 0.0038394
alpha (deg) | Cl | Cd | Cm | Cl/Cd
-16 | -0.3162 | 0.15577 | -0.0747 | -2.0299
-15.5 | -0.3011 | 0.14853 | -0.0787 | -2.0272
-15 | -0.2876 | 0.1409 | -0.0828 | -2.0412
-14.5 | -0.2689 | 0.13506 | -0.0866 | -1.991
-14 | -0.2552 | 0.12776 | -0.0906 | -1.9975
-13 | -0.2803 | 0.10177 | -0.1018 | -2.7542
-12.5 | -0.244 | 0.10062 | -0.1034 | -2.425
-12 | -0.2587 | 0.08906 | -0.1087 | -2.9048
-11.5 | -0.4838 | 0.04601 | -0.1375 | -10.5151
-11 | -0.7174 | 0.01469 | -0.1303 | -48.8359
-10.5 | -0.6697 | 0.01238 | -0.1288 | -54.0953
-10 | -0.6147 | 0.01106 | -0.1278 | -55.5787
-9.5 | -0.5582 | 0.00989 | -0.127 | -56.4408
-9 | -0.5012 | 0.00884 | -0.1263 | -56.6968
-8.5 | -0.4411 | 0.00833 | -0.1261 | -52.9532
-8 | -0.3813 | 0.00786 | -0.1259 | -48.5115
-7.5 | -0.321 | 0.00749 | -0.1259 | -42.8571
-7 | -0.2616 | 0.007 | -0.1259 | -37.3714
-6.5 | -0.2029 | 0.0064 | -0.126 | -31.7031
-6 | -0.1429 | 0.00607 | -0.1263 | -23.542
-5 | -0.0226 | 0.00556 | -0.1272 | -4.0647
-4.5 | 0.0377 | 0.0054 | -0.1278 | 6.9815
-3.5 | 0.1577 | 0.00495 | -0.1291 | 31.8586
-3 | 0.2179 | 0.00482 | -0.1298 | 45.2075
-2.5 | 0.2779 | 0.00471 | -0.1306 | 59.0021
-2 | 0.338 | 0.00458 | -0.1314 | 73.7991
-1.5 | 0.3978 | 0.00453 | -0.1322 | 87.8146
-1 | 0.4577 | 0.00444 | -0.133 | 103.0856
-0.5 | 0.5173 | 0.00435 | -0.1338 | 118.9195
0 | 0.5768 | 0.00403 | -0.1348 | 143.1266
1 | 0.6949 | 0.00306 | -0.1369 | 227.0915
1.5 | 0.7515 | 0.00327 | -0.1371 | 229.8165
2.5 | 0.8239 | 0.00581 | -0.1297 | 141.8072
3 | 0.8622 | 0.00673 | -0.1263 | 128.1129
4 | 0.9421 | 0.0082 | -0.1199 | 114.8902
4.5 | 0.9829 | 0.00856 | -0.1166 | 114.8248
5 | 1.0259 | 0.00892 | -0.1139 | 115.0112
5.5 | 1.0678 | 0.00938 | -0.111 | 113.838
6 | 1.112 | 0.0098 | -0.1086 | 113.4694
6.5 | 1.154 | 0.01033 | -0.1058 | 111.7135
7 | 1.1971 | 0.01086 | -0.1033 | 110.2302
7.5 | 1.24 | 0.01143 | -0.1007 | 108.4864
8 | 1.2804 | 0.01214 | -0.0978 | 105.4695
8.5 | 1.3224 | 0.01279 | -0.0951 | 103.3933
9 | 1.3619 | 0.01359 | -0.0921 | 100.2134
9.5 | 1.3982 | 0.01417 | -0.0884 | 98.6733
10 | 1.4349 | 0.01525 | -0.085 | 94.0918
10.5 | 1.4715 | 0.01641 | -0.0816 | 89.6709
11 | 1.505 | 0.01779 | -0.0779 | 84.5981
11.5 | 1.5382 | 0.01924 | -0.0742 | 79.948
12 | 1.5711 | 0.02079 | -0.0706 | 75.57
12.5 | 1.6007 | 0.02261 | -0.0668 | 70.7961
13 | 1.6254 | 0.0249 | -0.0625 | 65.2771
13.5 | 1.6499 | 0.0273 | -0.0585 | 60.4359
14 | 1.666 | 0.03055 | -0.0539 | 54.5336
14.5 | 1.6766 | 0.03448 | -0.0493 | 48.6253
15 | 1.6777 | 0.03945 | -0.0448 | 42.5272
15.5 | 1.6651 | 0.04609 | -0.0405 | 36.1271
16 | 1.6443 | 0.05415 | -0.0374 | 30.3657
16.5 | 1.6126 | 0.06419 | -0.036 | 25.1223
17 | 1.5785 | 0.0757 | -0.0371 | 20.852
17.5 | 1.5345 | 0.09022 | -0.0416 | 17.0084
18 | 1.4965 | 0.10548 | -0.0488 | 14.1875
18.5 | 1.4551 | 0.12305 | -0.0592 | 11.8253
19 | 1.4175 | 0.14135 | -0.0713 | 10.0283
19.5 | 1.3758 | 0.16178 | -0.0851 | 8.5041
20 | 1.288 | 0.19348 | -0.106 | 6.657

## 103. Re 8M Mach 0.50 (1)
BIGFOIL.COM POLAR EXPORT
NACA66A611
NACA66A611 |  |  |  | Cl Max: | 1.426 | at alpha= | 20 | deg
JavaFoil+Calcfoil stall+Eppler ext transition |  |  |  | L/D Max: | 222.071 | at alpha= | 0.5 | deg
Re: | 8000000 |  |  | Cd Min: | 0.00325 | at alpha= | 0 | deg
Mach: | 0.5 |  |  | Cl=0 at alpha= | -4.8359 | deg
|  |  |  | @ Cl=0.1, Cd= | 0.0057984
|  |  |  | @ Cl=0.4, Cd= | 0.005086
|  |  |  | @ Cl=0.6, Cd= | 0.0045563
alpha (deg) | Cl | Cd | Cm | Cl/Cd
-20 | -0.824 | 0.15252 | -0.057 | -5.405
-19.5 | -0.798 | 0.14765 | -0.058 | -5.404
-19 | -0.771 | 0.14626 | -0.058 | -5.274
-18.5 | -0.745 | 0.13638 | -0.059 | -5.461
-18 | -0.717 | 0.13187 | -0.058 | -5.438
-17.5 | -0.69 | 0.12463 | -0.059 | -5.539
-17 | -0.664 | 0.1171 | -0.059 | -5.668
-16.5 | -0.637 | 0.11006 | -0.06 | -5.789
-16 | -0.61 | 0.10354 | -0.061 | -5.896
-15.5 | -0.581 | 0.11051 | -0.058 | -5.261
-15 | -0.554 | 0.1041 | -0.059 | -5.325
-14.5 | -0.527 | 0.09733 | -0.06 | -5.42
-14 | -0.502 | 0.08874 | -0.063 | -5.653
-13.5 | -0.476 | 0.08151 | -0.066 | -5.837
-13 | -0.45 | 0.07488 | -0.069 | -6.01
-12.5 | -0.425 | 0.06825 | -0.073 | -6.225
-12 | -0.393 | 0.07149 | -0.065 | -5.498
-11.5 | -0.363 | 0.07794 | -0.057 | -4.66
-11 | -0.336 | 0.07069 | -0.059 | -4.756
-10.5 | -0.309 | 0.06362 | -0.061 | -4.864
-10 | -0.283 | 0.05876 | -0.064 | -4.81
-9.5 | -0.256 | 0.05467 | -0.066 | -4.678
-9 | -0.23 | 0.04935 | -0.073 | -4.657
-8.5 | -0.246 | 0.00798 | -0.122 | -30.874
-8 | -0.172 | 0.06108 | -0.053 | -2.818
-7.5 | -0.145 | 0.04885 | -0.057 | -2.972
-7 | -0.118 | 0.04476 | -0.06 | -2.638
-6.5 | -0.091 | 0.04138 | -0.062 | -2.198
-6 | -0.1 | 0.03963 | -0.061 | -2.512
-5.5 | -0.064 | 0.03681 | -0.064 | -1.729
-5 | -0.021 | 0.00634 | -0.13 | -3.305
-4.5 | 0.043 | 0.00596 | -0.131 | 7.179
-4 | 0.11 | 0.00577 | -0.132 | 18.985
-3.5 | 0.178 | 0.00557 | -0.133 | 31.955
-3 | 0.247 | 0.00536 | -0.134 | 46.079
-2.5 | 0.317 | 0.00526 | -0.135 | 60.255
-2 | 0.386 | 0.0051 | -0.136 | 75.838
-1.5 | 0.456 | 0.00503 | -0.137 | 90.618
-1 | 0.527 | 0.00497 | -0.138 | 106.044
-0.5 | 0.595 | 0.00466 | -0.139 | 127.726
0 | 0.663 | 0.00325 | -0.14 | 204.202
0.5 | 0.731 | 0.00329 | -0.141 | 222.071
1 | 0.798 | 0.00487 | -0.141 | 163.898
1.5 | 0.865 | 0.00537 | -0.142 | 161.059
2 | 0.927 | 0.00609 | -0.143 | 152.266
2.5 | 0.991 | 0.00677 | -0.144 | 146.457
3 | 1.053 | 0.00743 | -0.144 | 141.753
3.5 | 1.11 | 0.01039 | -0.145 | 106.857
4 | 1.166 | 0.01089 | -0.146 | 107.017
4.5 | 1.216 | 0.01148 | -0.146 | 105.913
5 | 1.259 | 0.01212 | -0.147 | 103.798
5.5 | 1.279 | 0.01289 | -0.148 | 99.171
6 | 1.266 | 0.0137 | -0.149 | 92.419
6.5 | 1.172 | 0.01504 | -0.149 | 77.933
7 | 0.634 | 0.04796 | -0.068 | 13.222
7.5 | 0.807 | 0.01641 | -0.151 | 49.197
8 | 0.838 | 0.01756 | -0.151 | 47.729
8.5 | 0.713 | 0.05819 | -0.072 | 12.255
9 | 0.9 | 0.01837 | -0.153 | 49.006
9.5 | 0.931 | 0.01965 | -0.154 | 47.368
10 | 0.96 | 0.02124 | -0.154 | 45.188
10.5 | 0.82 | 0.07121 | -0.082 | 11.511
11 | 0.845 | 0.07775 | -0.082 | 10.874
11.5 | 1.049 | 0.02399 | -0.156 | 43.736
12 | 1.074 | 0.02689 | -0.155 | 39.942
12.5 | 0.927 | 0.08719 | -0.092 | 10.634
13 | 0.953 | 0.09413 | -0.093 | 10.126
13.5 | 0.987 | 0.0877 | -0.103 | 11.259
14 | 1.005 | 0.09878 | -0.096 | 10.176
14.5 | 1.059 | 0.09029 | -0.117 | 11.724
15 | 1.051 | 0.10778 | -0.091 | 9.754
15.5 | 1.08 | 0.11189 | -0.096 | 9.653
16 | 1.124 | 0.10865 | -0.112 | 10.349
16.5 | 1.16 | 0.10987 | -0.118 | 10.554
17 | 1.155 | 0.12343 | -0.098 | 9.357
17.5 | 1.194 | 0.12328 | -0.11 | 9.687
18 | 1.293 | 0.08816 | -0.139 | 14.67
18.5 | 1.307 | 0.09974 | -0.136 | 13.108
19 | 1.259 | 0.14065 | -0.105 | 8.952
19.5 | 1.321 | 0.12466 | -0.125 | 10.594
20 | 1.426 | 0.0857 | -0.147 | 16.634

## 104. Re 8M Mach 0.50 (2)
BIGFOIL.COM POLAR EXPORT
NACA66A611
NACA66A611 |  |  |  | Cl Max: | 1.3413 | at alpha= | 8 | deg
XFOIL ncrit=9 |  |  |  | L/D Max: | 261.89 | at alpha= | 1.5 | deg
Re: | 8000000 |  |  | Cd Min: | 0.01752 | at alpha= | 8 | deg
Mach: | 0.5 |  |  | Cl=0 at alpha= | -99 | deg
|  |  |  | @ Cl=0.1, Cd= | 0.00369
|  |  |  | @ Cl=0.4, Cd= | 0.00369
|  |  |  | @ Cl=0.6, Cd= | 0.00369
alpha (deg) | Cl | Cd | Cm | Cl/Cd
0.5 | 0.7248 | 0.00369 | -0.154 | 196.4228
1 | 0.7923 | 0.00318 | -0.1552 | 249.1509
1.5 | 0.859 | 0.00328 | -0.1556 | 261.8902
2 | 0.8888 | 0.00469 | -0.1488 | 189.5096
2.5 | 0.9051 | 0.00602 | -0.1392 | 150.3488
3 | 0.9094 | 0.00722 | -0.1271 | 125.9557
3.5 | 0.9247 | 0.00867 | -0.118 | 106.6551
4 | 0.9548 | 0.0099 | -0.1116 | 96.4444
4.5 | 1.0027 | 0.01062 | -0.1082 | 94.4162
5 | 1.0536 | 0.01129 | -0.1052 | 93.3215
5.5 | 1.1025 | 0.01207 | -0.1017 | 91.3422
6 | 1.1527 | 0.01288 | -0.0982 | 89.4953
6.5 | 1.2001 | 0.01388 | -0.094 | 86.4625
7 | 1.2491 | 0.01488 | -0.0899 | 83.9449
7.5 | 1.2969 | 0.01606 | -0.0853 | 80.7534
8 | 1.3413 | 0.01752 | -0.08 | 76.5582

## 105. Re 10M Mach 0.00 (1)
BIGFOIL.COM POLAR EXPORT
NACA66A611
NACA66A611 |  |  |  | Cl Max: | 1.328 | at alpha= | 8.5 | deg
JavaFoil+Calcfoil stall+Eppler ext transition |  |  |  | L/D Max: | 165.221 | at alpha= | 2 | deg
Re: | 10000000 |  |  | Cd Min: | 0.00436 | at alpha= | 0 | deg
Mach: | 0 |  |  | Cl=0 at alpha= | -4.8333 | deg
|  |  |  | @ Cl=0.1, Cd= | 0.0053849
|  |  |  | @ Cl=0.4, Cd= | 0.0047267
|  |  |  | @ Cl=0.6, Cd= | 0.0044437
alpha (deg) | Cl | Cd | Cm | Cl/Cd
-17.5 | -0.305 | 0.13549 | -0.044 | -2.254
-17 | -0.32 | 0.12886 | -0.044 | -2.48
-16.5 | -0.334 | 0.1241 | -0.044 | -2.69
-16 | -0.348 | 0.11774 | -0.045 | -2.956
-15.5 | -0.362 | 0.11122 | -0.045 | -3.254
-15 | -0.375 | 0.1064 | -0.045 | -3.526
-14.5 | -0.387 | 0.10136 | -0.046 | -3.823
-14 | -0.398 | 0.09586 | -0.046 | -4.156
-13.5 | -0.408 | 0.09042 | -0.046 | -4.508
-13 | -0.415 | 0.08624 | -0.047 | -4.806
-12.5 | -0.416 | 0.08102 | -0.047 | -5.131
-12 | -0.413 | 0.07694 | -0.048 | -5.366
-11.5 | -0.407 | 0.07149 | -0.049 | -5.694
-11 | -0.398 | 0.06761 | -0.049 | -5.881
-10.5 | -0.385 | 0.06314 | -0.05 | -6.093
-10 | -0.368 | 0.05946 | -0.051 | -6.189
-9.5 | -0.348 | 0.05422 | -0.056 | -6.426
-9 | -0.326 | 0.04796 | -0.063 | -6.807
-8.5 | -0.365 | 0.00698 | -0.107 | -52.279
-8 | -0.326 | 0.0068 | -0.108 | -47.908
-7.5 | -0.282 | 0.00654 | -0.109 | -43.151
-7 | -0.235 | 0.00635 | -0.109 | -36.976
-6.5 | -0.184 | 0.00621 | -0.11 | -29.682
-6 | -0.131 | 0.00601 | -0.111 | -21.859
-5.5 | -0.076 | 0.00584 | -0.112 | -13.016
-5 | -0.019 | 0.00564 | -0.113 | -3.42
-4.5 | 0.038 | 0.00555 | -0.114 | 6.923
-4 | 0.097 | 0.00539 | -0.115 | 18
-3.5 | 0.156 | 0.00529 | -0.115 | 29.503
-3 | 0.216 | 0.00523 | -0.116 | 41.236
-2.5 | 0.276 | 0.00512 | -0.117 | 53.793
-2 | 0.336 | 0.00481 | -0.118 | 69.764
-1.5 | 0.395 | 0.00473 | -0.119 | 83.574
-1 | 0.456 | 0.00469 | -0.119 | 97.255
-0.5 | 0.515 | 0.00465 | -0.12 | 110.803
0 | 0.574 | 0.00436 | -0.121 | 131.572
0.5 | 0.633 | 0.00455 | -0.122 | 139.226
1 | 0.692 | 0.00464 | -0.123 | 149.16
1.5 | 0.751 | 0.00457 | -0.123 | 164.342
2 | 0.807 | 0.00489 | -0.124 | 165.221
2.5 | 0.864 | 0.00524 | -0.125 | 164.88
3 | 0.92 | 0.00655 | -0.126 | 140.444
3.5 | 0.974 | 0.00848 | -0.126 | 114.91
4 | 1.028 | 0.00879 | -0.127 | 116.873
4.5 | 1.079 | 0.00912 | -0.128 | 118.356
5 | 1.129 | 0.0095 | -0.128 | 118.9
5.5 | 1.174 | 0.00989 | -0.129 | 118.648
6 | 1.215 | 0.01021 | -0.13 | 118.965
6.5 | 1.252 | 0.01065 | -0.13 | 117.574
7 | 1.284 | 0.01109 | -0.131 | 115.712
7.5 | 1.31 | 0.01163 | -0.132 | 112.705
8 | 1.324 | 0.01221 | -0.132 | 108.358
8.5 | 1.328 | 0.0128 | -0.133 | 103.762
9 | 1.323 | 0.01341 | -0.134 | 98.696
9.5 | 1.31 | 0.01395 | -0.134 | 93.912
10 | 1.288 | 0.01474 | -0.135 | 87.378
10.5 | 1.258 | 0.01563 | -0.135 | 80.465
11 | 1.221 | 0.01652 | -0.136 | 73.915
11.5 | 1.179 | 0.01752 | -0.136 | 67.275
12 | 1.13 | 0.01879 | -0.136 | 60.131
12.5 | 1.076 | 0.02016 | -0.136 | 53.396
13 | 0.99 | 0.02851 | -0.131 | 34.732
13.5 | 0.812 | 0.09049 | -0.076 | 8.973

## 106. Re 10M Mach 0.00 (2)
BIGFOIL.COM POLAR EXPORT
NACA66A611
NACA66A611 |  |  |  | Cl Max: | 1.8497 | at alpha= | 18.5 | deg
XFOIL ncrit=9 |  |  |  | L/D Max: | 222.392 | at alpha= | 1 | deg
Re: | 10000000 |  |  | Cd Min: | 0.06128 | at alpha= | 20 | deg
Mach: | 0 |  |  | Cl=0 at alpha= | -4.8249 | deg
|  |  |  | @ Cl=0.1, Cd= | 0.0048347
|  |  |  | @ Cl=0.4, Cd= | 0.0043261
|  |  |  | @ Cl=0.6, Cd= | 0.0036796
alpha (deg) | Cl | Cd | Cm | Cl/Cd
-18 | -1.1383 | 0.03159 | -0.1339 | -36.0336
-17.5 | -1.1425 | 0.02814 | -0.1327 | -40.6006
-17 | -1.189 | 0.02357 | -0.1251 | -50.4455
-16.5 | -1.1702 | 0.02206 | -0.1216 | -53.0462
-16 | -1.1608 | 0.01876 | -0.118 | -61.8763
-15.5 | -1.1269 | 0.01707 | -0.1165 | -66.0164
-15 | -1.0864 | 0.01572 | -0.1156 | -69.1094
-14.5 | -1.0423 | 0.0146 | -0.1151 | -71.3904
-14 | -0.9955 | 0.01365 | -0.1147 | -72.9304
-13.5 | -0.9492 | 0.01252 | -0.1144 | -75.8147
-13 | -0.9015 | 0.01145 | -0.1141 | -78.7336
-12.5 | -0.8507 | 0.01071 | -0.1142 | -79.4304
-12 | -0.7984 | 0.01009 | -0.1144 | -79.1278
-10.5 | -0.6374 | 0.00861 | -0.1154 | -74.0302
-10 | -0.5836 | 0.00797 | -0.1157 | -73.2246
-9.5 | -0.5289 | 0.00752 | -0.1161 | -70.3324
-9 | -0.4734 | 0.00718 | -0.1167 | -65.9331
-8.5 | -0.4172 | 0.00692 | -0.1173 | -60.289
-8 | -0.3608 | 0.00672 | -0.118 | -53.6905
-6.5 | -0.1917 | 0.00577 | -0.1198 | -33.2236
-6 | -0.1349 | 0.00552 | -0.1205 | -24.4384
-5.5 | -0.0777 | 0.00533 | -0.1212 | -14.5779
-5 | -0.0201 | 0.00518 | -0.122 | -3.8803
-4.5 | 0.0373 | 0.00506 | -0.1228 | 7.3715
-4 | 0.0948 | 0.00485 | -0.1236 | 19.5464
-3.5 | 0.1526 | 0.00468 | -0.1244 | 32.6068
-2.5 | 0.2681 | 0.0045 | -0.126 | 59.5778
-2 | 0.3255 | 0.00441 | -0.1268 | 73.8095
-1 | 0.4409 | 0.00428 | -0.1284 | 103.014
-0.5 | 0.4988 | 0.00418 | -0.1292 | 119.3301
0 | 0.5558 | 0.00395 | -0.1301 | 140.7089
0.5 | 0.613 | 0.0036 | -0.1311 | 170.2778
1 | 0.6694 | 0.00301 | -0.1321 | 222.392
1.5 | 0.7107 | 0.0041 | -0.1299 | 173.3415
2 | 0.7522 | 0.00509 | -0.1277 | 147.78
2.5 | 0.7954 | 0.0059 | -0.1257 | 134.8136
3 | 0.8401 | 0.00656 | -0.1241 | 128.064
3.5 | 0.8837 | 0.00723 | -0.1222 | 122.2268
4 | 0.9307 | 0.0077 | -0.1209 | 120.8701
4.5 | 0.9797 | 0.00802 | -0.12 | 122.1571
5 | 1.0283 | 0.00832 | -0.1191 | 123.5938
5.5 | 1.0754 | 0.00865 | -0.1179 | 124.3237
6 | 1.119 | 0.00895 | -0.116 | 125.0279
6.5 | 1.1567 | 0.00935 | -0.1128 | 123.7112
7 | 1.1973 | 0.00973 | -0.1104 | 123.0524
7.5 | 1.2374 | 0.01017 | -0.1079 | 121.6716
8 | 1.2764 | 0.0107 | -0.1054 | 119.2897
9 | 1.3553 | 0.01176 | -0.1008 | 115.2466
9.5 | 1.3931 | 0.01239 | -0.0983 | 112.4374
10 | 1.4278 | 0.01278 | -0.0953 | 111.7214
10.5 | 1.4623 | 0.01367 | -0.0924 | 106.9715
11 | 1.4991 | 0.01447 | -0.0901 | 103.6006
11.5 | 1.5315 | 0.01553 | -0.0872 | 98.6156
12 | 1.5644 | 0.01658 | -0.0844 | 94.3546
12.5 | 1.5983 | 0.0176 | -0.082 | 90.8125
13 | 1.6303 | 0.01872 | -0.0794 | 87.0887
13.5 | 1.6615 | 0.01993 | -0.0768 | 83.3668
14 | 1.6908 | 0.02131 | -0.0741 | 79.343
14.5 | 1.7168 | 0.02291 | -0.0711 | 74.9367
15 | 1.7428 | 0.02457 | -0.0683 | 70.932
15.5 | 1.7632 | 0.02673 | -0.0651 | 65.9633
16 | 1.7832 | 0.029 | -0.062 | 61.4897
16.5 | 1.8024 | 0.0314 | -0.0592 | 57.4013
17 | 1.8177 | 0.03425 | -0.0563 | 53.0715
17.5 | 1.8307 | 0.03739 | -0.0535 | 48.9623
18 | 1.8433 | 0.04074 | -0.0511 | 45.2455
18.5 | 1.8497 | 0.04486 | -0.0487 | 41.2327
19 | 1.8463 | 0.05027 | -0.0464 | 36.7277
19.5 | 1.8439 | 0.05591 | -0.0448 | 32.9798
20 | 1.8458 | 0.06128 | -0.0441 | 30.1208

## 107. Re 10M Mach 0.10 (1)
BIGFOIL.COM POLAR EXPORT
NACA66A611
NACA66A611 |  |  |  | Cl Max: | 1.324 | at alpha= | 8.5 | deg
JavaFoil+Calcfoil stall+Eppler ext transition |  |  |  | L/D Max: | 165.603 | at alpha= | 1.5 | deg
Re: | 10000000 |  |  | Cd Min: | 0.0043 | at alpha= | 1 | deg
Mach: | 0.1 |  |  | Cl=0 at alpha= | -4.8362 | deg
|  |  |  | @ Cl=0.1, Cd= | 0.0054125
|  |  |  | @ Cl=0.4, Cd= | 0.0047566
|  |  |  | @ Cl=0.6, Cd= | 0.0044575
alpha (deg) | Cl | Cd | Cm | Cl/Cd
-17.5 | -0.264 | 0.13748 | -0.044 | -1.917
-17 | -0.279 | 0.13227 | -0.044 | -2.113
-16.5 | -0.296 | 0.12456 | -0.044 | -2.375
-16 | -0.312 | 0.11954 | -0.045 | -2.612
-15.5 | -0.329 | 0.11203 | -0.045 | -2.933
-15 | -0.344 | 0.10728 | -0.045 | -3.21
-14.5 | -0.36 | 0.10192 | -0.046 | -3.527
-14 | -0.373 | 0.09703 | -0.046 | -3.849
-13.5 | -0.386 | 0.09139 | -0.046 | -4.22
-13 | -0.396 | 0.08602 | -0.047 | -4.599
-12.5 | -0.4 | 0.0816 | -0.047 | -4.898
-12 | -0.399 | 0.07682 | -0.048 | -5.2
-11.5 | -0.396 | 0.07285 | -0.048 | -5.436
-11 | -0.389 | 0.06831 | -0.049 | -5.691
-10.5 | -0.378 | 0.0641 | -0.05 | -5.897
-10 | -0.363 | 0.05957 | -0.051 | -6.096
-9.5 | -0.345 | 0.05471 | -0.055 | -6.303
-9 | -0.323 | 0.04969 | -0.06 | -6.498
-8.5 | -0.364 | 0.00712 | -0.107 | -51.075
-8 | -0.325 | 0.00679 | -0.108 | -47.862
-7.5 | -0.282 | 0.00656 | -0.109 | -43.026
-7 | -0.235 | 0.00637 | -0.11 | -36.892
-6.5 | -0.185 | 0.0062 | -0.111 | -29.821
-6 | -0.132 | 0.00601 | -0.112 | -21.917
-5.5 | -0.076 | 0.00583 | -0.113 | -13.087
-5 | -0.019 | 0.00572 | -0.113 | -3.388
-4.5 | 0.039 | 0.00556 | -0.114 | 6.946
-4 | 0.097 | 0.00542 | -0.115 | 17.989
-3.5 | 0.157 | 0.00527 | -0.116 | 29.76
-3 | 0.217 | 0.00522 | -0.117 | 41.575
-2.5 | 0.277 | 0.00493 | -0.118 | 56.192
-2 | 0.337 | 0.00482 | -0.118 | 69.911
-1.5 | 0.397 | 0.00476 | -0.119 | 83.586
-1 | 0.458 | 0.00469 | -0.12 | 97.774
-0.5 | 0.518 | 0.00464 | -0.121 | 111.658
0 | 0.577 | 0.0044 | -0.122 | 131.074
0.5 | 0.637 | 0.00455 | -0.122 | 139.819
1 | 0.696 | 0.0043 | -0.123 | 161.944
1.5 | 0.755 | 0.00456 | -0.124 | 165.603
2 | 0.811 | 0.00494 | -0.125 | 164.221
2.5 | 0.869 | 0.00525 | -0.126 | 165.533
3 | 0.925 | 0.0066 | -0.126 | 140.168
3.5 | 0.979 | 0.00855 | -0.127 | 114.511
4 | 1.032 | 0.00885 | -0.128 | 116.685
4.5 | 1.084 | 0.00919 | -0.128 | 117.943
5 | 1.134 | 0.00955 | -0.129 | 118.763
5.5 | 1.179 | 0.00995 | -0.13 | 118.439
6 | 1.219 | 0.01029 | -0.13 | 118.513
6.5 | 1.255 | 0.01073 | -0.131 | 116.953
7 | 1.286 | 0.0112 | -0.132 | 114.879
7.5 | 1.312 | 0.01174 | -0.132 | 111.724
8 | 1.323 | 0.01233 | -0.133 | 107.309
8.5 | 1.324 | 0.01294 | -0.134 | 102.333
9 | 1.316 | 0.01356 | -0.134 | 97.097
9.5 | 1.299 | 0.01423 | -0.135 | 91.301
10 | 1.272 | 0.01494 | -0.135 | 85.14
10.5 | 1.237 | 0.0159 | -0.136 | 77.778
11 | 1.194 | 0.01686 | -0.136 | 70.829
11.5 | 1.144 | 0.018 | -0.137 | 63.582
12 | 1.082 | 0.02019 | -0.136 | 53.602
12.5 | 0.878 | 0.07006 | -0.094 | 12.526
13 | 0.817 | 0.08217 | -0.083 | 9.939
13.5 | 0.763 | 0.09272 | -0.073 | 8.23

## 108. Re 10M Mach 0.10 (2)
BIGFOIL.COM POLAR EXPORT
NACA66A611
NACA66A611 |  |  |  | Cl Max: | 1.8289 | at alpha= | 18 | deg
XFOIL ncrit=9 |  |  |  | L/D Max: | 223.721 | at alpha= | 1 | deg
Re: | 10000000 |  |  | Cd Min: | 0.21179 | at alpha= | -20 | deg
Mach: | 0.1 |  |  | Cl=0 at alpha= | -4.8221 | deg
|  |  |  | @ Cl=0.1, Cd= | 0.0048462
|  |  |  | @ Cl=0.4, Cd= | 0.0043287
|  |  |  | @ Cl=0.6, Cd= | 0.0037039
alpha (deg) | Cl | Cd | Cm | Cl/Cd
-20 | -0.4406 | 0.21179 | -0.0409 | -2.0804
-19 | -0.4095 | 0.1967 | -0.0491 | -2.0819
-18.5 | -0.3931 | 0.18977 | -0.0532 | -2.0715
-17 | -1.0224 | 0.03518 | -0.137 | -29.062
-16.5 | -0.9971 | 0.03345 | -0.137 | -29.8087
-16 | -1.1043 | 0.02477 | -0.128 | -44.5822
-15.5 | -1.1042 | 0.02105 | -0.1236 | -52.4561
-15 | -1.0812 | 0.01827 | -0.121 | -59.179
-14.5 | -1.0452 | 0.0163 | -0.1195 | -64.1227
-14 | -1.0027 | 0.01479 | -0.1185 | -67.7958
-13.5 | -0.9558 | 0.01364 | -0.1178 | -70.0733
-13 | -0.9079 | 0.01248 | -0.1173 | -72.7484
-12.5 | -0.8591 | 0.01132 | -0.1168 | -75.8922
-12 | -0.8071 | 0.0105 | -0.1167 | -76.8667
-11.5 | -0.7534 | 0.00986 | -0.1168 | -76.4097
-11 | -0.699 | 0.00933 | -0.1169 | -74.9196
-10 | -0.5893 | 0.00822 | -0.1173 | -71.691
-9.5 | -0.5342 | 0.00768 | -0.1176 | -69.5573
-9 | -0.4782 | 0.00728 | -0.118 | -65.6868
-8.5 | -0.4214 | 0.00699 | -0.1185 | -60.2861
-8 | -0.3643 | 0.00678 | -0.1191 | -53.7316
-7.5 | -0.3071 | 0.00655 | -0.1197 | -46.8855
-7 | -0.2505 | 0.00619 | -0.1202 | -40.4685
-6.5 | -0.1935 | 0.00582 | -0.1207 | -33.2474
-6 | -0.1363 | 0.00555 | -0.1213 | -24.5586
-5.5 | -0.0786 | 0.00535 | -0.122 | -14.6916
-5 | -0.0206 | 0.00519 | -0.1228 | -3.9692
-4.5 | 0.0373 | 0.00508 | -0.1235 | 7.3425
-4 | 0.0953 | 0.00486 | -0.1243 | 19.6091
-3.5 | 0.1534 | 0.00469 | -0.1251 | 32.7079
-3 | 0.2114 | 0.0046 | -0.1259 | 45.9565
-2.5 | 0.2696 | 0.0045 | -0.1267 | 59.9111
-2 | 0.3274 | 0.00441 | -0.1275 | 74.2404
-1 | 0.4435 | 0.00428 | -0.1291 | 103.6215
-0.5 | 0.5017 | 0.00418 | -0.13 | 120.0239
0 | 0.5591 | 0.00396 | -0.1308 | 141.1869
0.5 | 0.6166 | 0.0036 | -0.1318 | 171.2778
1 | 0.6734 | 0.00301 | -0.1329 | 223.7209
1.5 | 0.7149 | 0.00409 | -0.1306 | 174.7922
2 | 0.7563 | 0.00509 | -0.1283 | 148.5855
2.5 | 0.7992 | 0.00591 | -0.1262 | 135.2284
3.5 | 0.8872 | 0.00726 | -0.1224 | 122.2039
4 | 0.9341 | 0.00774 | -0.1211 | 120.6848
4.5 | 0.9831 | 0.00805 | -0.1201 | 122.1242
5 | 1.0316 | 0.00836 | -0.1191 | 123.3971
5.5 | 1.0784 | 0.0087 | -0.1177 | 123.954
6 | 1.1189 | 0.009 | -0.1149 | 124.3222
6.5 | 1.1577 | 0.00943 | -0.1119 | 122.7678
7 | 1.199 | 0.00981 | -0.1096 | 122.2222
7.5 | 1.2393 | 0.01028 | -0.1071 | 120.5545
8 | 1.2787 | 0.01082 | -0.1045 | 118.1793
9 | 1.3582 | 0.01195 | -0.0997 | 113.6569
9.5 | 1.3962 | 0.0126 | -0.0972 | 110.8095
10 | 1.431 | 0.01304 | -0.094 | 109.7393
10.5 | 1.4661 | 0.01395 | -0.0911 | 105.0968
11 | 1.5018 | 0.01484 | -0.0884 | 101.1995
11.5 | 1.5348 | 0.01594 | -0.0855 | 96.2861
12 | 1.5682 | 0.01703 | -0.0826 | 92.0846
12.5 | 1.602 | 0.01809 | -0.08 | 88.5572
13 | 1.6339 | 0.01932 | -0.0773 | 84.5704
13.5 | 1.6648 | 0.02062 | -0.0745 | 80.7371
14 | 1.6916 | 0.02224 | -0.0713 | 76.0612
14.5 | 1.7179 | 0.02397 | -0.0683 | 71.6688
15 | 1.7433 | 0.02579 | -0.0653 | 67.596
15.5 | 1.7633 | 0.02812 | -0.0619 | 62.7063
16 | 1.7818 | 0.03065 | -0.0587 | 58.1338
16.5 | 1.799 | 0.03339 | -0.0557 | 53.8784
17 | 1.8114 | 0.03669 | -0.0526 | 49.3704
17.5 | 1.8209 | 0.04041 | -0.0497 | 45.0606
18 | 1.8289 | 0.04448 | -0.0472 | 41.1174
18.5 | 1.8285 | 0.04964 | -0.0449 | 36.8352
19 | 1.8157 | 0.05659 | -0.0429 | 32.0852
19.5 | 1.8033 | 0.064 | -0.042 | 28.1766
20 | 1.809 | 0.06951 | -0.0422 | 26.025

## 109. Re 10M Mach 0.25 (1)
BIGFOIL.COM POLAR EXPORT
NACA66A611
NACA66A611 |  |  |  | Cl Max: | 1.314 | at alpha= | 7.5 | deg
JavaFoil+Calcfoil stall+Eppler ext transition |  |  |  | L/D Max: | 166.666 | at alpha= | 1.5 | deg
Re: | 10000000 |  |  | Cd Min: | 0.00434 | at alpha= | 1 | deg
Mach: | 0.25 |  |  | Cl=0 at alpha= | -4.8333 | deg
|  |  |  | @ Cl=0.1, Cd= | 0.00549
|  |  |  | @ Cl=0.4, Cd= | 0.0047603
|  |  |  | @ Cl=0.6, Cd= | 0.08945
alpha (deg) | Cl | Cd | Cm | Cl/Cd
-15 | -0.059 | 0.1082 | -0.048 | -0.542
-14.5 | -0.056 | 0.10285 | -0.048 | -0.542
-14 | -0.113 | 0.10244 | -0.047 | -1.1
-13.5 | -0.174 | 0.09548 | -0.048 | -1.824
-13 | -0.22 | 0.08935 | -0.048 | -2.462
-12.5 | -0.253 | 0.08451 | -0.048 | -2.996
-12 | -0.279 | 0.07867 | -0.049 | -3.546
-11.5 | -0.299 | 0.07466 | -0.049 | -4.003
-11 | -0.313 | 0.07012 | -0.049 | -4.46
-10.5 | -0.32 | 0.06671 | -0.049 | -4.796
-10 | -0.321 | 0.06262 | -0.05 | -5.119
-9.5 | -0.314 | 0.05857 | -0.051 | -5.368
-9 | -0.302 | 0.05345 | -0.053 | -5.644
-8.5 | -0.282 | 0.04995 | -0.055 | -5.652
-8 | -0.257 | 0.04603 | -0.059 | -5.594
-7.5 | -0.28 | 0.00669 | -0.112 | -41.816
-7 | -0.236 | 0.00654 | -0.113 | -36.046
-6.5 | -0.187 | 0.00633 | -0.114 | -29.536
-6 | -0.134 | 0.0061 | -0.115 | -21.937
-5.5 | -0.078 | 0.00594 | -0.116 | -13.084
-5 | -0.02 | 0.00574 | -0.116 | -3.45
-4.5 | 0.04 | 0.00557 | -0.117 | 7.092
-4 | 0.1 | 0.00549 | -0.118 | 18.192
-3.5 | 0.161 | 0.00537 | -0.119 | 29.997
-3 | 0.223 | 0.00503 | -0.12 | 44.242
-2.5 | 0.284 | 0.00493 | -0.121 | 57.664
-2 | 0.346 | 0.00483 | -0.122 | 71.672
-1.5 | 0.408 | 0.00475 | -0.122 | 85.897
-1 | 0.471 | 0.0047 | -0.123 | 100.134
-0.5 | 0.532 | 0.00468 | -0.124 | 113.826
0 | 0.593 | 0.00441 | -0.125 | 134.423
0.5 | 0.654 | 0.00462 | -0.126 | 141.48
1 | 0.715 | 0.00434 | -0.127 | 164.847
1.5 | 0.776 | 0.00465 | -0.127 | 166.666
2 | 0.833 | 0.00501 | -0.128 | 166.188
2.5 | 0.892 | 0.00628 | -0.129 | 141.969
3 | 0.949 | 0.00679 | -0.13 | 139.687
3.5 | 1.004 | 0.0088 | -0.13 | 114.018
4 | 1.058 | 0.00905 | -0.131 | 116.991
4.5 | 1.11 | 0.00943 | -0.132 | 117.797
5 | 1.16 | 0.00984 | -0.132 | 117.869
5.5 | 1.203 | 0.01025 | -0.133 | 117.401
6 | 1.242 | 0.01073 | -0.134 | 115.663
6.5 | 1.273 | 0.01122 | -0.135 | 113.538
7 | 1.298 | 0.01176 | -0.135 | 110.404
7.5 | 1.314 | 0.01243 | -0.136 | 105.681
8 | 1.31 | 0.01312 | -0.137 | 99.874
8.5 | 1.29 | 0.01381 | -0.137 | 93.418
9 | 1.255 | 0.0146 | -0.138 | 85.921
9.5 | 1.203 | 0.0154 | -0.138 | 78.102
10 | 1.135 | 0.0163 | -0.139 | 69.636
10.5 | 1.044 | 0.01836 | -0.138 | 56.855
11 | 0.788 | 0.07272 | -0.068 | 10.831
11.5 | 0.703 | 0.07863 | -0.068 | 8.934
12 | 0.61 | 0.08346 | -0.068 | 7.312
12.5 | 0.513 | 0.08945 | -0.067 | 5.732

## 110. Re 10M Mach 0.25 (2)
BIGFOIL.COM POLAR EXPORT
NACA66A611
NACA66A611 |  |  |  | Cl Max: | 1.7127 | at alpha= | 15 | deg
XFOIL ncrit=9 |  |  |  | L/D Max: | 231.867 | at alpha= | 1 | deg
Re: | 10000000 |  |  | Cd Min: | 0.16681 | at alpha= | 20 | deg
Mach: | 0.25 |  |  | Cl=0 at alpha= | -4.8079 | deg
|  |  |  | @ Cl=0.1, Cd= | 0.0049228
|  |  |  | @ Cl=0.4, Cd= | 0.0043577
|  |  |  | @ Cl=0.6, Cd= | 0.0038029
alpha (deg) | Cl | Cd | Cm | Cl/Cd
-16 | -0.3183 | 0.15443 | -0.0752 | -2.0611
-15.5 | -0.3024 | 0.14737 | -0.0794 | -2.052
-15 | -0.3021 | 0.13584 | -0.0844 | -2.2239
-14.5 | -0.2896 | 0.12839 | -0.0885 | -2.2556
-14 | -0.2737 | 0.12213 | -0.0923 | -2.2411
-13.5 | -0.2957 | 0.10718 | -0.0989 | -2.7589
-13 | -0.2895 | 0.09952 | -0.103 | -2.909
-12.5 | -0.2737 | 0.09404 | -0.1063 | -2.9105
-12 | -0.5447 | 0.0433 | -0.1402 | -12.5797
-11.5 | -0.6336 | 0.03224 | -0.1359 | -19.6526
-11 | -0.7304 | 0.01284 | -0.1296 | -56.8847
-10.5 | -0.6791 | 0.01094 | -0.1282 | -62.075
-10 | -0.6215 | 0.00993 | -0.1273 | -62.5881
-9.5 | -0.5622 | 0.00922 | -0.1266 | -60.9761
-9 | -0.5047 | 0.0082 | -0.126 | -61.5488
-8.5 | -0.4449 | 0.00766 | -0.1257 | -58.0809
-8 | -0.3844 | 0.00724 | -0.1256 | -53.0939
-7.5 | -0.3239 | 0.00691 | -0.1256 | -46.8741
-7 | -0.263 | 0.00666 | -0.1258 | -39.4895
-6.5 | -0.2038 | 0.00613 | -0.1259 | -33.2463
-6 | -0.144 | 0.00575 | -0.1261 | -25.0435
-5.5 | -0.0836 | 0.00547 | -0.1266 | -15.2834
-5 | -0.0232 | 0.00528 | -0.1271 | -4.3939
-4 | 0.0976 | 0.00493 | -0.1284 | 19.7972
-3.5 | 0.1578 | 0.00475 | -0.1291 | 33.2211
-3 | 0.2179 | 0.00463 | -0.1299 | 47.0626
-2 | 0.3381 | 0.00443 | -0.1315 | 76.3205
-1 | 0.458 | 0.00429 | -0.1331 | 106.7599
-0.5 | 0.5181 | 0.00421 | -0.134 | 123.0641
0.5 | 0.6368 | 0.00362 | -0.1359 | 175.9116
1 | 0.6956 | 0.003 | -0.1371 | 231.8667
2 | 0.7783 | 0.00511 | -0.1317 | 152.3092
2.5 | 0.8205 | 0.00596 | -0.1291 | 137.6678
3 | 0.8625 | 0.00674 | -0.1264 | 127.9674
3.5 | 0.9043 | 0.00745 | -0.1236 | 121.3826
4 | 0.9504 | 0.00793 | -0.1215 | 119.8487
4.5 | 0.9969 | 0.00825 | -0.1195 | 120.8364
5 | 1.0377 | 0.0086 | -0.1162 | 120.6628
6 | 1.1233 | 0.00941 | -0.1107 | 119.373
6.5 | 1.166 | 0.0099 | -0.108 | 117.7778
7 | 1.2097 | 0.01038 | -0.1055 | 116.5414
7.5 | 1.2513 | 0.01098 | -0.1026 | 113.9617
8.5 | 1.3356 | 0.01223 | -0.0972 | 109.2069
9 | 1.3747 | 0.01303 | -0.0941 | 105.5027
9.5 | 1.4129 | 0.01392 | -0.0908 | 101.5014
10 | 1.4488 | 0.01455 | -0.087 | 99.5739
10.5 | 1.4839 | 0.01574 | -0.0834 | 94.2757
11 | 1.5197 | 0.01695 | -0.0799 | 89.6578
11.5 | 1.5554 | 0.01822 | -0.0765 | 85.3677
12 | 1.5884 | 0.01969 | -0.0727 | 80.6704
12.5 | 1.6186 | 0.02142 | -0.0688 | 75.5649
13 | 1.6454 | 0.0235 | -0.0646 | 70.017
13.5 | 1.6726 | 0.02563 | -0.0607 | 65.2595
14 | 1.6919 | 0.02851 | -0.0562 | 59.3441
14.5 | 1.706 | 0.03196 | -0.0516 | 53.3792
15 | 1.7127 | 0.03626 | -0.047 | 47.2339
15.5 | 1.7065 | 0.04205 | -0.0424 | 40.5826
16 | 1.6919 | 0.04905 | -0.0386 | 34.4934
16.5 | 1.666 | 0.0579 | -0.0361 | 28.7737
17 | 1.636 | 0.06815 | -0.0356 | 24.0059
17.5 | 1.5934 | 0.08133 | -0.0381 | 19.5918
18 | 1.5574 | 0.09519 | -0.0432 | 16.361
18.5 | 1.5147 | 0.11168 | -0.0518 | 13.5629
19 | 1.4766 | 0.12885 | -0.0624 | 11.4598
19.5 | 1.4395 | 0.14703 | -0.0746 | 9.7905
20 | 1.3989 | 0.16681 | -0.0881 | 8.3862

## 111. Re 10M Mach 0.50 (1)
BIGFOIL.COM POLAR EXPORT
NACA66A611
NACA66A611 |  |  |  | Cl Max: | 1.38 | at alpha= | 18 | deg
JavaFoil+Calcfoil stall+Eppler ext transition |  |  |  | L/D Max: | 158.531 | at alpha= | 0 | deg
Re: | 10000000 |  |  | Cd Min: | 0.00418 | at alpha= | 0 | deg
Mach: | 0.5 |  |  | Cl=0 at alpha= | -4.8359 | deg
|  |  |  | @ Cl=0.1, Cd= | 0.0056224
|  |  |  | @ Cl=0.4, Cd= | 0.004953
|  |  |  | @ Cl=0.6, Cd= | 0.0047075
alpha (deg) | Cl | Cd | Cm | Cl/Cd
-20 | -0.825 | 0.14782 | -0.058 | -5.583
-19.5 | -0.799 | 0.13978 | -0.058 | -5.713
-19 | -0.772 | 0.14476 | -0.059 | -5.332
-18.5 | -0.746 | 0.13436 | -0.06 | -5.554
-18 | -0.718 | 0.12937 | -0.059 | -5.548
-17.5 | -0.691 | 0.12162 | -0.06 | -5.682
-17 | -0.665 | 0.11398 | -0.061 | -5.833
-16.5 | -0.639 | 0.10737 | -0.062 | -5.949
-16 | -0.613 | 0.1 | -0.064 | -6.128
-15.5 | -0.581 | 0.11014 | -0.059 | -5.28
-15 | -0.555 | 0.10156 | -0.059 | -5.462
-14.5 | -0.528 | 0.09478 | -0.061 | -5.575
-14 | -0.503 | 0.0867 | -0.065 | -5.799
-13.5 | -0.478 | 0.07825 | -0.069 | -6.11
-13 | -0.454 | 0.06949 | -0.075 | -6.538
-12.5 | -0.433 | 0.05877 | -0.082 | -7.365
-12 | -0.394 | 0.07008 | -0.067 | -5.62
-11.5 | -0.363 | 0.07697 | -0.058 | -4.72
-11 | -0.336 | 0.06953 | -0.059 | -4.836
-10.5 | -0.31 | 0.06267 | -0.063 | -4.943
-10 | -0.283 | 0.05741 | -0.067 | -4.936
-9.5 | -0.257 | 0.05295 | -0.07 | -4.85
-9 | -0.235 | 0.04117 | -0.086 | -5.715
-8.5 | -0.248 | 0.00747 | -0.123 | -33.163
-8 | -0.172 | 0.05968 | -0.054 | -2.885
-7.5 | -0.145 | 0.0481 | -0.058 | -3.019
-7 | -0.118 | 0.04441 | -0.061 | -2.66
-6.5 | -0.091 | 0.04104 | -0.063 | -2.216
-6 | -0.1 | 0.03914 | -0.063 | -2.545
-5.5 | -0.064 | 0.03614 | -0.067 | -1.764
-5 | -0.021 | 0.0062 | -0.13 | -3.379
-4.5 | 0.043 | 0.00575 | -0.131 | 7.435
-4 | 0.11 | 0.0056 | -0.132 | 19.545
-3.5 | 0.178 | 0.00542 | -0.133 | 32.829
-3 | 0.247 | 0.00524 | -0.134 | 47.168
-2.5 | 0.317 | 0.00509 | -0.135 | 62.222
-2 | 0.387 | 0.00497 | -0.136 | 77.707
-1.5 | 0.456 | 0.00488 | -0.137 | 93.429
-1 | 0.527 | 0.00479 | -0.138 | 109.954
-0.5 | 0.595 | 0.00475 | -0.139 | 125.27
0 | 0.662 | 0.00418 | -0.14 | 158.531
0.5 | 0.73 | 0.00493 | -0.14 | 148.178
1 | 0.797 | 0.00539 | -0.141 | 147.928
1.5 | 0.865 | 0.00591 | -0.142 | 146.313
2 | 0.927 | 0.00651 | -0.143 | 142.377
2.5 | 0.991 | 0.00708 | -0.144 | 139.969
3 | 1.053 | 0.00772 | -0.144 | 136.465
3.5 | 1.111 | 0.01001 | -0.145 | 110.967
4 | 1.167 | 0.01049 | -0.146 | 111.176
4.5 | 1.217 | 0.01106 | -0.147 | 110.08
5 | 1.259 | 0.01167 | -0.147 | 107.931
5.5 | 1.28 | 0.01241 | -0.148 | 103.146
6 | 1.267 | 0.01318 | -0.149 | 96.149
6.5 | 1.174 | 0.01448 | -0.15 | 81.037
7 | 0.635 | 0.04727 | -0.071 | 13.428
7.5 | 0.808 | 0.01579 | -0.151 | 51.172
8 | 0.839 | 0.01693 | -0.152 | 49.53
8.5 | 0.714 | 0.05741 | -0.074 | 12.431
9 | 0.901 | 0.01767 | -0.153 | 50.994
9.5 | 0.932 | 0.01889 | -0.154 | 49.31
10 | 0.961 | 0.02043 | -0.154 | 47.059
10.5 | 0.822 | 0.07002 | -0.086 | 11.738
11 | 0.847 | 0.07538 | -0.085 | 11.23
11.5 | 1.05 | 0.02304 | -0.156 | 45.59
12 | 1.077 | 0.02553 | -0.156 | 42.182
12.5 | 0.939 | 0.08062 | -0.104 | 11.644
13 | 0.956 | 0.09146 | -0.097 | 10.456
13.5 | 1.161 | 0.0293 | -0.157 | 39.62
14 | 1.027 | 0.08647 | -0.113 | 11.874
14.5 | 1.141 | 0.0548 | -0.144 | 20.822
15 | 1.052 | 0.10538 | -0.092 | 9.987
15.5 | 1.094 | 0.10344 | -0.108 | 10.572
16 | 1.189 | 0.0742 | -0.137 | 16.03
16.5 | 1.197 | 0.08819 | -0.132 | 13.569
17 | 1.159 | 0.1207 | -0.101 | 9.6
17.5 | 1.287 | 0.07314 | -0.143 | 17.589
18 | 1.38 | 0.0527 | -0.156 | 26.192
18.5 | 1.361 | 0.07286 | -0.148 | 18.676
19 | 1.267 | 0.14548 | -0.11 | 8.708
19.5 | 1.3 | 0.14603 | -0.115 | 8.9
20 | 1.338 | 0.1429 | -0.122 | 9.363

## 112. Re 10M Mach 0.50 (2)
BIGFOIL.COM POLAR EXPORT
NACA66A611
NACA66A611 |  |  |  | Cl Max: | 1.3703 | at alpha= | 8.5 | deg
XFOIL ncrit=9 |  |  |  | L/D Max: | 257.76 | at alpha= | 1 | deg
Re: | 10000000 |  |  | Cd Min: | 0.13971 | at alpha= | 13.5 | deg
Mach: | 0.5 |  |  | Cl=0 at alpha= | -99 | deg
|  |  |  | @ Cl=0.1, Cd= | 0.00415
|  |  |  | @ Cl=0.4, Cd= | 0.00415
|  |  |  | @ Cl=0.6, Cd= | 0.00415
alpha (deg) | Cl | Cd | Cm | Cl/Cd
0 | 0.6589 | 0.00415 | -0.153 | 158.7711
0.5 | 0.727 | 0.00373 | -0.1543 | 194.9062
1 | 0.7939 | 0.00308 | -0.1555 | 257.7597
1.5 | 0.8569 | 0.00333 | -0.1552 | 257.3273
2 | 0.8721 | 0.00515 | -0.1456 | 169.3398
2.5 | 0.8926 | 0.00617 | -0.1368 | 144.6677
3 | 0.9054 | 0.00729 | -0.1265 | 124.1975
3.5 | 0.9269 | 0.00856 | -0.1183 | 108.2827
4 | 0.9649 | 0.00952 | -0.1133 | 101.355
4.5 | 1.0146 | 0.01016 | -0.1101 | 99.8622
5 | 1.0643 | 0.01084 | -0.1068 | 98.1827
5.5 | 1.1154 | 0.01153 | -0.1036 | 96.7389
6 | 1.1651 | 0.01234 | -0.0999 | 94.4165
6.5 | 1.214 | 0.01325 | -0.0959 | 91.6226
7 | 1.2645 | 0.01419 | -0.0919 | 89.1121
7.5 | 1.3124 | 0.01532 | -0.0872 | 85.6658
8 | 1.3567 | 0.01675 | -0.0816 | 80.997
8.5 | 1.3703 | 0.01997 | -0.0722 | 68.6179
9 | 1.3659 | 0.02563 | -0.0618 | 53.293
9.5 | 1.3641 | 0.03368 | -0.0537 | 40.5018
10 | 1.3329 | 0.0425 | -0.0459 | 31.3624
10.5 | 1.2926 | 0.05147 | -0.0398 | 25.1137
11 | 1.2515 | 0.06241 | -0.0378 | 20.0529
11.5 | 1.2104 | 0.07506 | -0.0398 | 16.1258
12 | 1.1733 | 0.08939 | -0.0459 | 13.1256
12.5 | 1.1422 | 0.10537 | -0.0557 | 10.8399
13 | 1.1197 | 0.12274 | -0.0679 | 9.1225
13.5 | 1.1093 | 0.13971 | -0.0787 | 7.94

## 113. Re 12M Mach 0.00 (1)
BIGFOIL.COM POLAR EXPORT
NACA66A611
NACA66A611 |  |  |  | Cl Max: | 1.329 | at alpha= | 8.5 | deg
JavaFoil+Calcfoil stall+Eppler ext transition |  |  |  | L/D Max: | 175.92 | at alpha= | 3 | deg
Re: | 12000000 |  |  | Cd Min: | 0.0047 | at alpha= | -1.5 | deg
Mach: | 0 |  |  | Cl=0 at alpha= | -4.8333 | deg
|  |  |  | @ Cl=0.1, Cd= | 0.0053039
|  |  |  | @ Cl=0.4, Cd= | 0.004728
|  |  |  | @ Cl=0.6, Cd= | 0.0048805
alpha (deg) | Cl | Cd | Cm | Cl/Cd
-17.5 | -0.305 | 0.13351 | -0.044 | -2.287
-17 | -0.32 | 0.12853 | -0.045 | -2.487
-16.5 | -0.334 | 0.12221 | -0.045 | -2.732
-16 | -0.348 | 0.1174 | -0.045 | -2.965
-15.5 | -0.362 | 0.11056 | -0.045 | -3.275
-15 | -0.375 | 0.10566 | -0.046 | -3.552
-14.5 | -0.388 | 0.10043 | -0.046 | -3.859
-14 | -0.399 | 0.0944 | -0.046 | -4.222
-13.5 | -0.408 | 0.09052 | -0.047 | -4.504
-13 | -0.415 | 0.08572 | -0.047 | -4.836
-12.5 | -0.416 | 0.08045 | -0.048 | -5.168
-12 | -0.413 | 0.07575 | -0.048 | -5.452
-11.5 | -0.407 | 0.07104 | -0.049 | -5.731
-11 | -0.398 | 0.06751 | -0.05 | -5.891
-10.5 | -0.385 | 0.06317 | -0.051 | -6.091
-10 | -0.368 | 0.05899 | -0.052 | -6.24
-9.5 | -0.349 | 0.05348 | -0.057 | -6.525
-9 | -0.398 | 0.00728 | -0.105 | -54.7
-8.5 | -0.365 | 0.00686 | -0.107 | -53.23
-8 | -0.326 | 0.0066 | -0.108 | -49.333
-7.5 | -0.282 | 0.00638 | -0.109 | -44.23
-7 | -0.235 | 0.00618 | -0.109 | -37.999
-6.5 | -0.184 | 0.00599 | -0.11 | -30.812
-6 | -0.131 | 0.00584 | -0.111 | -22.481
-5.5 | -0.076 | 0.00567 | -0.112 | -13.388
-5 | -0.019 | 0.00554 | -0.113 | -3.486
-4.5 | 0.038 | 0.00546 | -0.114 | 7.042
-4 | 0.097 | 0.00531 | -0.115 | 18.278
-3.5 | 0.156 | 0.00519 | -0.115 | 30.119
-3 | 0.216 | 0.00511 | -0.116 | 42.26
-2.5 | 0.276 | 0.00501 | -0.117 | 55.053
-2 | 0.336 | 0.00471 | -0.118 | 71.231
-1.5 | 0.396 | 0.0047 | -0.119 | 84.194
-1 | 0.456 | 0.00512 | -0.119 | 89.098
-0.5 | 0.515 | 0.00533 | -0.12 | 96.654
0 | 0.574 | 0.00481 | -0.121 | 119.309
0.5 | 0.633 | 0.00497 | -0.122 | 127.433
1 | 0.692 | 0.00515 | -0.123 | 134.577
1.5 | 0.751 | 0.00478 | -0.123 | 157.16
2 | 0.807 | 0.00502 | -0.124 | 160.738
2.5 | 0.865 | 0.00534 | -0.125 | 161.747
3 | 0.92 | 0.00523 | -0.126 | 175.92
3.5 | 0.975 | 0.00825 | -0.126 | 118.218
4 | 1.028 | 0.00853 | -0.127 | 120.465
4.5 | 1.08 | 0.00886 | -0.128 | 121.847
5 | 1.13 | 0.0092 | -0.129 | 122.811
5.5 | 1.175 | 0.00958 | -0.129 | 122.565
6 | 1.216 | 0.00997 | -0.13 | 121.891
6.5 | 1.253 | 0.01032 | -0.131 | 121.428
7 | 1.285 | 0.01075 | -0.131 | 119.448
7.5 | 1.311 | 0.01127 | -0.132 | 116.376
8 | 1.325 | 0.01183 | -0.132 | 111.965
8.5 | 1.329 | 0.01239 | -0.133 | 107.254
9 | 1.324 | 0.01298 | -0.134 | 102.038
9.5 | 1.311 | 0.0135 | -0.134 | 97.12
10 | 1.289 | 0.01426 | -0.135 | 90.38
10.5 | 1.259 | 0.01515 | -0.135 | 83.086
11 | 1.222 | 0.01601 | -0.136 | 76.35
11.5 | 1.18 | 0.01699 | -0.136 | 69.446
12 | 1.132 | 0.01815 | -0.136 | 62.336
12.5 | 1.08 | 0.01918 | -0.137 | 56.308
13 | 1.021 | 0.02163 | -0.136 | 47.202
13.5 | 0.813 | 0.08896 | -0.078 | 9.144

## 114. Re 12M Mach 0.00 (2)
BIGFOIL.COM POLAR EXPORT
NACA66A611
NACA66A611 |  |  |  | Cl Max: | 1.888 | at alpha= | 20 | deg
XFOIL ncrit=9 |  |  |  | L/D Max: | 192.717 | at alpha= | 1 | deg
Re: | 12000000 |  |  | Cd Min: | 0.05613 | at alpha= | 20 | deg
Mach: | 0 |  |  | Cl=0 at alpha= | -4.8218 | deg
|  |  |  | @ Cl=0.1, Cd= | 0.0046967
|  |  |  | @ Cl=0.4, Cd= | 0.0042142
|  |  |  | @ Cl=0.6, Cd= | 0.0037228
alpha (deg) | Cl | Cd | Cm | Cl/Cd
-18 | -1.1609 | 0.02985 | -0.1338 | -38.8911
-17 | -1.2057 | 0.02284 | -0.1232 | -52.789
-16.5 | -1.1789 | 0.02144 | -0.1209 | -54.986
-16 | -1.1679 | 0.01813 | -0.1174 | -64.4181
-15.5 | -1.1345 | 0.01627 | -0.1158 | -69.7296
-15 | -1.0938 | 0.01489 | -0.1149 | -73.4587
-14.5 | -1.0489 | 0.0138 | -0.1144 | -76.0072
-14 | -1.0016 | 0.01289 | -0.1141 | -77.7036
-13.5 | -0.9529 | 0.01205 | -0.114 | -79.0788
-13 | -0.9044 | 0.01105 | -0.1138 | -81.8462
-12.5 | -0.8539 | 0.01021 | -0.1138 | -83.6337
-12 | -0.8016 | 0.00959 | -0.114 | -83.5871
-11.5 | -0.7482 | 0.00908 | -0.1143 | -82.4009
-11 | -0.6942 | 0.00862 | -0.1147 | -80.5336
-10 | -0.5851 | 0.00773 | -0.1155 | -75.6921
-9.5 | -0.5303 | 0.00725 | -0.116 | -73.1448
-9 | -0.4749 | 0.00687 | -0.1165 | -69.1266
-8.5 | -0.4188 | 0.0066 | -0.1171 | -63.4545
-8 | -0.3622 | 0.00639 | -0.1178 | -56.6823
-7.5 | -0.3056 | 0.00618 | -0.1184 | -49.4498
-7 | -0.2486 | 0.00598 | -0.1192 | -41.5719
-6.5 | -0.1923 | 0.00563 | -0.1198 | -34.1563
-6 | -0.1353 | 0.00534 | -0.1204 | -25.3371
-5.5 | -0.078 | 0.00513 | -0.1212 | -15.2047
-5 | -0.0206 | 0.005 | -0.122 | -4.12
-4.5 | 0.0372 | 0.00487 | -0.1228 | 7.6386
-4 | 0.0949 | 0.00471 | -0.1236 | 20.1486
-3.5 | 0.1524 | 0.00456 | -0.1244 | 33.4211
-3 | 0.2103 | 0.00445 | -0.1252 | 47.2584
-2 | 0.3258 | 0.00428 | -0.1268 | 76.1215
-1.5 | 0.3834 | 0.00424 | -0.1276 | 90.4245
-1 | 0.4414 | 0.00415 | -0.1285 | 106.3614
-0.5 | 0.4989 | 0.00411 | -0.1293 | 121.3869
0 | 0.5561 | 0.00393 | -0.1301 | 141.5013
0.5 | 0.6133 | 0.00366 | -0.131 | 167.5683
1 | 0.6668 | 0.00346 | -0.1315 | 192.7168
1.5 | 0.7045 | 0.0045 | -0.1288 | 156.5556
2 | 0.7498 | 0.00524 | -0.1273 | 143.0916
2.5 | 0.7941 | 0.00597 | -0.1255 | 133.0151
3 | 0.8409 | 0.00653 | -0.1243 | 128.7749
3.5 | 0.8865 | 0.00712 | -0.1227 | 124.5084
4 | 0.9354 | 0.00749 | -0.1218 | 124.8865
5 | 1.034 | 0.00809 | -0.1203 | 127.8121
5.5 | 1.0824 | 0.00838 | -0.1193 | 129.1647
6.5 | 1.1684 | 0.00905 | -0.1152 | 129.105
7 | 1.2078 | 0.00942 | -0.1124 | 128.2166
7.5 | 1.2468 | 0.00987 | -0.1097 | 126.3222
8 | 1.2865 | 0.01033 | -0.1073 | 124.5402
8.5 | 1.3267 | 0.0108 | -0.105 | 122.8426
9.5 | 1.4032 | 0.01199 | -0.1001 | 117.0309
10 | 1.4395 | 0.01268 | -0.0974 | 113.5252
10.5 | 1.4727 | 0.01319 | -0.0942 | 111.6528
11 | 1.5084 | 0.01401 | -0.0916 | 107.666
11.5 | 1.5412 | 0.01502 | -0.0886 | 102.6099
12 | 1.5763 | 0.01594 | -0.0862 | 98.8896
12.5 | 1.61 | 0.01691 | -0.0837 | 95.2099
13 | 1.6416 | 0.01804 | -0.081 | 90.9978
13.5 | 1.6743 | 0.01915 | -0.0785 | 87.4308
14 | 1.701 | 0.02065 | -0.0754 | 82.3729
14.5 | 1.7266 | 0.02227 | -0.0723 | 77.5303
15 | 1.7537 | 0.02385 | -0.0696 | 73.5304
15.5 | 1.7746 | 0.02592 | -0.0663 | 68.4645
16 | 1.7944 | 0.02816 | -0.0631 | 63.7216
16.5 | 1.8131 | 0.03055 | -0.0601 | 59.3486
17 | 1.8306 | 0.03314 | -0.0573 | 55.2384
17.5 | 1.8432 | 0.03629 | -0.0544 | 50.7909
18 | 1.8606 | 0.03909 | -0.0523 | 47.5979
18.5 | 1.8686 | 0.04294 | -0.0498 | 43.5165
19 | 1.8738 | 0.04727 | -0.0476 | 39.6404
19.5 | 1.8763 | 0.05214 | -0.0459 | 35.9858
20 | 1.888 | 0.05613 | -0.045 | 33.6362

## 115. Re 12M Mach 0.10 (1)
BIGFOIL.COM POLAR EXPORT
NACA66A611
NACA66A611 |  |  |  | Cl Max: | 1.325 | at alpha= | 8.5 | deg
JavaFoil+Calcfoil stall+Eppler ext transition |  |  |  | L/D Max: | 162.903 | at alpha= | 2.5 | deg
Re: | 12000000 |  |  | Cd Min: | 0.00467 | at alpha= | -1.5 | deg
Mach: | 0.1 |  |  | Cl=0 at alpha= | -4.8362 | deg
|  |  |  | @ Cl=0.1, Cd= | 0.0052845
|  |  |  | @ Cl=0.4, Cd= | 0.0046936
|  |  |  | @ Cl=0.6, Cd= | 0.0048913
alpha (deg) | Cl | Cd | Cm | Cl/Cd
-17.5 | -0.264 | 0.1373 | -0.044 | -1.92
-17 | -0.28 | 0.13204 | -0.044 | -2.117
-16.5 | -0.296 | 0.12285 | -0.045 | -2.409
-16 | -0.312 | 0.11769 | -0.045 | -2.654
-15.5 | -0.329 | 0.11141 | -0.046 | -2.95
-15 | -0.345 | 0.10673 | -0.046 | -3.228
-14.5 | -0.36 | 0.10125 | -0.046 | -3.552
-14 | -0.374 | 0.0962 | -0.046 | -3.882
-13.5 | -0.386 | 0.09082 | -0.047 | -4.247
-13 | -0.396 | 0.08553 | -0.047 | -4.626
-12.5 | -0.4 | 0.08137 | -0.048 | -4.913
-12 | -0.4 | 0.07639 | -0.048 | -5.23
-11.5 | -0.396 | 0.07171 | -0.049 | -5.524
-11 | -0.389 | 0.06784 | -0.049 | -5.733
-10.5 | -0.378 | 0.06354 | -0.05 | -5.951
-10 | -0.363 | 0.05954 | -0.052 | -6.101
-9.5 | -0.345 | 0.05418 | -0.056 | -6.369
-9 | -0.325 | 0.04719 | -0.065 | -6.889
-8.5 | -0.364 | 0.00687 | -0.107 | -52.941
-8 | -0.325 | 0.00668 | -0.108 | -48.669
-7.5 | -0.282 | 0.0064 | -0.109 | -44.074
-7 | -0.235 | 0.0062 | -0.11 | -37.911
-6.5 | -0.185 | 0.00605 | -0.111 | -30.575
-6 | -0.132 | 0.00587 | -0.112 | -22.448
-5.5 | -0.076 | 0.00566 | -0.113 | -13.466
-5 | -0.019 | 0.00559 | -0.113 | -3.467
-4.5 | 0.039 | 0.00544 | -0.114 | 7.092
-4 | 0.097 | 0.00529 | -0.115 | 18.411
-3.5 | 0.157 | 0.00518 | -0.116 | 30.308
-3 | 0.217 | 0.00511 | -0.117 | 42.468
-2.5 | 0.277 | 0.00502 | -0.118 | 55.188
-2 | 0.337 | 0.00471 | -0.118 | 71.67
-1.5 | 0.397 | 0.00467 | -0.119 | 85.047
-1 | 0.458 | 0.00515 | -0.12 | 89.032
-0.5 | 0.518 | 0.00538 | -0.121 | 96.317
0 | 0.577 | 0.00483 | -0.122 | 119.423
0.5 | 0.637 | 0.00499 | -0.122 | 127.562
1 | 0.696 | 0.00478 | -0.123 | 145.655
1.5 | 0.755 | 0.00477 | -0.124 | 158.393
2 | 0.811 | 0.00503 | -0.125 | 161.336
2.5 | 0.869 | 0.00533 | -0.126 | 162.903
3 | 0.925 | 0.00674 | -0.126 | 137.189
3.5 | 0.979 | 0.00828 | -0.127 | 118.23
4 | 1.033 | 0.00861 | -0.128 | 119.994
4.5 | 1.085 | 0.00893 | -0.128 | 121.408
5 | 1.135 | 0.00926 | -0.129 | 122.511
5.5 | 1.179 | 0.00965 | -0.13 | 122.164
6 | 1.22 | 0.00997 | -0.131 | 122.391
6.5 | 1.256 | 0.01041 | -0.131 | 120.688
7 | 1.287 | 0.01085 | -0.132 | 118.67
7.5 | 1.313 | 0.01137 | -0.133 | 115.425
8 | 1.324 | 0.01194 | -0.133 | 110.897
8.5 | 1.325 | 0.01253 | -0.134 | 105.774
9 | 1.317 | 0.01312 | -0.134 | 100.387
9.5 | 1.3 | 0.01376 | -0.135 | 94.431
10 | 1.273 | 0.01445 | -0.135 | 88.076
10.5 | 1.238 | 0.01538 | -0.136 | 80.464
11 | 1.195 | 0.01636 | -0.136 | 73.069
11.5 | 1.146 | 0.01736 | -0.137 | 66.022
12 | 1.082 | 0.01979 | -0.136 | 54.692
12.5 | 1.028 | 0.02055 | -0.136 | 50.037
13 | 0.816 | 0.08234 | -0.082 | 9.911
13.5 | 0.764 | 0.09121 | -0.074 | 8.372

## 116. Re 12M Mach 0.10 (2)
BIGFOIL.COM POLAR EXPORT
NACA66A611
NACA66A611 |  |  |  | Cl Max: | 1.8589 | at alpha= | 20 | deg
XFOIL ncrit=9 |  |  |  | L/D Max: | 195.627 | at alpha= | 1 | deg
Re: | 12000000 |  |  | Cd Min: | 0.20238 | at alpha= | -19.5 | deg
Mach: | 0.1 |  |  | Cl=0 at alpha= | -4.8206 | deg
|  |  |  | @ Cl=0.1, Cd= | 0.0047078
|  |  |  | @ Cl=0.4, Cd= | 0.0042179
|  |  |  | @ Cl=0.6, Cd= | 0.0037428
alpha (deg) | Cl | Cd | Cm | Cl/Cd
-19.5 | -0.4274 | 0.20238 | -0.0452 | -2.1119
-19 | -0.4095 | 0.19624 | -0.0494 | -2.0867
-18.5 | -0.3942 | 0.18884 | -0.0535 | -2.0875
-18 | -0.3939 | 0.17518 | -0.0581 | -2.2485
-17 | -1.0521 | 0.0326 | -0.1376 | -32.273
-16 | -1.1215 | 0.02362 | -0.1267 | -47.4809
-15.5 | -1.1139 | 0.02019 | -0.1229 | -55.1709
-15 | -1.0876 | 0.0176 | -0.1205 | -61.7955
-14.5 | -1.0518 | 0.01556 | -0.1189 | -67.5964
-14 | -1.0099 | 0.01394 | -0.1178 | -72.4462
-13.5 | -0.9621 | 0.01285 | -0.1172 | -74.8716
-13 | -0.912 | 0.01192 | -0.1169 | -76.5101
-12.5 | -0.8618 | 0.0109 | -0.1166 | -79.0642
-12 | -0.8103 | 0.00999 | -0.1164 | -81.1111
-11.5 | -0.7566 | 0.00937 | -0.1164 | -80.7471
-11 | -0.7019 | 0.00885 | -0.1166 | -79.3107
-10.5 | -0.6466 | 0.00836 | -0.1169 | -77.3445
-10 | -0.5909 | 0.00795 | -0.1172 | -74.327
-9.5 | -0.5356 | 0.00742 | -0.1174 | -72.1833
-9 | -0.4798 | 0.00697 | -0.1178 | -68.8379
-8.5 | -0.4231 | 0.00667 | -0.1183 | -63.4333
-8 | -0.3658 | 0.00644 | -0.1189 | -56.8012
-7.5 | -0.3086 | 0.00622 | -0.1195 | -49.6141
-6.5 | -0.1941 | 0.00567 | -0.1207 | -34.2328
-6 | -0.1367 | 0.00537 | -0.1213 | -25.4562
-5.5 | -0.0789 | 0.00515 | -0.122 | -15.3204
-4 | 0.0953 | 0.00472 | -0.1244 | 20.1907
-3.5 | 0.1532 | 0.00457 | -0.1251 | 33.523
-3 | 0.2115 | 0.00445 | -0.1259 | 47.5281
-2 | 0.3277 | 0.00428 | -0.1276 | 76.5654
-1.5 | 0.3857 | 0.00424 | -0.1284 | 90.967
-1 | 0.444 | 0.00415 | -0.1292 | 106.988
-0.5 | 0.5018 | 0.00411 | -0.13 | 122.0925
0 | 0.5595 | 0.00394 | -0.1309 | 142.0051
0.5 | 0.617 | 0.00366 | -0.1318 | 168.5792
1 | 0.671 | 0.00343 | -0.1323 | 195.6268
1.5 | 0.7085 | 0.0045 | -0.1294 | 157.4444
2 | 0.7538 | 0.00524 | -0.1279 | 143.855
2.5 | 0.7979 | 0.00599 | -0.126 | 133.2053
3.5 | 0.89 | 0.00716 | -0.123 | 124.3017
4 | 0.939 | 0.00752 | -0.1221 | 124.867
4.5 | 0.9889 | 0.00782 | -0.1213 | 126.4578
5 | 1.0376 | 0.00814 | -0.1203 | 127.4693
5.5 | 1.0859 | 0.00843 | -0.1192 | 128.8138
6.5 | 1.1688 | 0.00911 | -0.1141 | 128.2986
7 | 1.2091 | 0.0095 | -0.1115 | 127.2737
7.5 | 1.2487 | 0.00997 | -0.1088 | 125.2457
8 | 1.2893 | 0.01044 | -0.1064 | 123.4962
8.5 | 1.3296 | 0.01093 | -0.1041 | 121.6468
9.5 | 1.4067 | 0.01218 | -0.0989 | 115.4926
10 | 1.4427 | 0.01294 | -0.0961 | 111.4915
10.5 | 1.4755 | 0.01349 | -0.0926 | 109.3773
11 | 1.5116 | 0.01436 | -0.09 | 105.2646
11.5 | 1.5458 | 0.01535 | -0.0871 | 100.7036
12 | 1.5801 | 0.01634 | -0.0844 | 96.7013
12.5 | 1.6149 | 0.01735 | -0.0819 | 93.0778
13 | 1.644 | 0.01871 | -0.0786 | 87.8675
13.5 | 1.676 | 0.01991 | -0.076 | 84.1788
14 | 1.7027 | 0.02155 | -0.0727 | 79.0116
14.5 | 1.7287 | 0.02325 | -0.0695 | 74.3527
15 | 1.7538 | 0.02504 | -0.0664 | 70.0399
15.5 | 1.7739 | 0.02732 | -0.063 | 64.9305
16 | 1.7921 | 0.02985 | -0.0596 | 60.0369
16.5 | 1.8083 | 0.03264 | -0.0564 | 55.4013
17 | 1.8258 | 0.03542 | -0.0537 | 51.5471
17.5 | 1.8346 | 0.03914 | -0.0506 | 46.8728
18 | 1.8503 | 0.04235 | -0.0485 | 43.6907
18.5 | 1.8533 | 0.04698 | -0.046 | 39.4487
19 | 1.854 | 0.05218 | -0.044 | 35.5309
19.5 | 1.85 | 0.05821 | -0.0426 | 31.7815
20 | 1.8589 | 0.06298 | -0.0422 | 29.5157

## 117. Re 12M Mach 0.25 (1)
BIGFOIL.COM POLAR EXPORT
NACA66A611
NACA66A611 |  |  |  | Cl Max: | 1.315 | at alpha= | 7.5 | deg
JavaFoil+Calcfoil stall+Eppler ext transition |  |  |  | L/D Max: | 161.921 | at alpha= | 2 | deg
Re: | 12000000 |  |  | Cd Min: | 0.00466 | at alpha= | -1.5 | deg
Mach: | 0.25 |  |  | Cl=0 at alpha= | -4.8333 | deg
|  |  |  | @ Cl=0.1, Cd= | 0.00538
|  |  |  | @ Cl=0.4, Cd= | 0.0046716
|  |  |  | @ Cl=0.6, Cd= | 0.08831
alpha (deg) | Cl | Cd | Cm | Cl/Cd
-15 | -0.059 | 0.10745 | -0.048 | -0.546
-14.5 | -0.056 | 0.10203 | -0.048 | -0.546
-14 | -0.113 | 0.10249 | -0.047 | -1.099
-13.5 | -0.174 | 0.09431 | -0.048 | -1.847
-13 | -0.22 | 0.08808 | -0.048 | -2.498
-12.5 | -0.253 | 0.08401 | -0.049 | -3.015
-12 | -0.279 | 0.07855 | -0.049 | -3.552
-11.5 | -0.299 | 0.07435 | -0.049 | -4.02
-11 | -0.313 | 0.07 | -0.05 | -4.468
-10.5 | -0.32 | 0.06662 | -0.05 | -4.804
-10 | -0.321 | 0.06243 | -0.05 | -5.136
-9.5 | -0.315 | 0.05765 | -0.052 | -5.457
-9 | -0.302 | 0.05326 | -0.054 | -5.666
-8.5 | -0.283 | 0.0492 | -0.057 | -5.746
-8 | -0.258 | 0.04479 | -0.063 | -5.768
-7.5 | -0.28 | 0.00653 | -0.112 | -42.845
-7 | -0.236 | 0.00634 | -0.113 | -37.215
-6.5 | -0.187 | 0.00615 | -0.114 | -30.366
-6 | -0.134 | 0.00598 | -0.115 | -22.382
-5.5 | -0.078 | 0.00577 | -0.116 | -13.468
-5 | -0.02 | 0.0056 | -0.116 | -3.532
-4.5 | 0.04 | 0.00547 | -0.117 | 7.224
-4 | 0.1 | 0.00538 | -0.118 | 18.575
-3.5 | 0.161 | 0.00525 | -0.119 | 30.644
-3 | 0.223 | 0.00491 | -0.12 | 45.296
-2.5 | 0.284 | 0.00481 | -0.121 | 59.13
-2 | 0.346 | 0.00475 | -0.122 | 72.976
-1.5 | 0.408 | 0.00466 | -0.122 | 87.654
-1 | 0.471 | 0.00513 | -0.123 | 91.787
-0.5 | 0.532 | 0.00538 | -0.124 | 98.96
0 | 0.593 | 0.00487 | -0.125 | 121.743
0.5 | 0.654 | 0.00503 | -0.126 | 130.008
1 | 0.715 | 0.00481 | -0.127 | 148.577
1.5 | 0.776 | 0.00486 | -0.127 | 159.528
2 | 0.833 | 0.00515 | -0.128 | 161.921
2.5 | 0.892 | 0.00643 | -0.129 | 138.587
3 | 0.949 | 0.00692 | -0.13 | 137.063
3.5 | 1.004 | 0.00856 | -0.13 | 117.337
4 | 1.059 | 0.00887 | -0.131 | 119.38
4.5 | 1.111 | 0.00914 | -0.132 | 121.543
5 | 1.161 | 0.00954 | -0.133 | 121.675
5.5 | 1.204 | 0.00996 | -0.133 | 120.843
6 | 1.242 | 0.01041 | -0.134 | 119.372
6.5 | 1.274 | 0.01087 | -0.135 | 117.27
7 | 1.299 | 0.01141 | -0.135 | 113.864
7.5 | 1.315 | 0.01204 | -0.136 | 109.195
8 | 1.311 | 0.0127 | -0.137 | 103.233
8.5 | 1.291 | 0.01337 | -0.137 | 96.598
9 | 1.256 | 0.01413 | -0.138 | 88.871
9.5 | 1.204 | 0.01488 | -0.138 | 80.912
10 | 1.136 | 0.01587 | -0.139 | 71.568
10.5 | 0.872 | 0.06371 | -0.082 | 13.694
11 | 0.788 | 0.07203 | -0.07 | 10.94
11.5 | 0.703 | 0.07788 | -0.069 | 9.023
12 | 0.611 | 0.08281 | -0.068 | 7.372
12.5 | 0.513 | 0.08831 | -0.068 | 5.807

## 118. Re 12M Mach 0.25 (2)
BIGFOIL.COM POLAR EXPORT
NACA66A611
NACA66A611 |  |  |  | Cl Max: | 1.7385 | at alpha= | 15 | deg
XFOIL ncrit=9 |  |  |  | L/D Max: | 211.829 | at alpha= | 1 | deg
Re: | 12000000 |  |  | Cd Min: | 0.16023 | at alpha= | -16.5 | deg
Mach: | 0.25 |  |  | Cl=0 at alpha= | -4.8056 | deg
|  |  |  | @ Cl=0.1, Cd= | 0.0048017
|  |  |  | @ Cl=0.4, Cd= | 0.0042475
|  |  |  | @ Cl=0.6, Cd= | 0.00384
alpha (deg) | Cl | Cd | Cm | Cl/Cd
-16.5 | -0.3361 | 0.16023 | -0.0717 | -2.0976
-15.5 | -0.3242 | 0.1402 | -0.0813 | -2.3124
-15 | -0.3094 | 0.13333 | -0.0854 | -2.3206
-14.5 | -0.2953 | 0.12647 | -0.0894 | -2.3349
-14 | -0.2778 | 0.12071 | -0.093 | -2.3014
-13.5 | -0.2999 | 0.10599 | -0.0996 | -2.8295
-13 | -0.3296 | 0.09141 | -0.1071 | -3.6057
-12.5 | -0.4749 | 0.06064 | -0.126 | -7.8315
-12 | -0.583 | 0.04019 | -0.1405 | -14.5061
-11.5 | -0.7809 | 0.01468 | -0.1311 | -53.1948
-11 | -0.7363 | 0.012 | -0.1292 | -61.3583
-10.5 | -0.6841 | 0.01017 | -0.1278 | -67.2665
-10 | -0.6259 | 0.00926 | -0.1269 | -67.5918
-9.5 | -0.5658 | 0.0086 | -0.1263 | -65.7907
-9 | -0.5065 | 0.00792 | -0.1258 | -63.952
-8.5 | -0.4471 | 0.00724 | -0.1254 | -61.7541
-8 | -0.3865 | 0.00686 | -0.1253 | -56.3411
-7.5 | -0.3256 | 0.00653 | -0.1254 | -49.8622
-7 | -0.2647 | 0.0063 | -0.1256 | -42.0159
-6.5 | -0.2041 | 0.00603 | -0.1259 | -33.8474
-6 | -0.1444 | 0.00556 | -0.1261 | -25.9712
-5.5 | -0.0842 | 0.00529 | -0.1265 | -15.9168
-5 | -0.0236 | 0.00508 | -0.1271 | -4.6457
-4.5 | 0.0371 | 0.00493 | -0.1278 | 7.5254
-4 | 0.0975 | 0.00481 | -0.1284 | 20.2703
-3.5 | 0.1578 | 0.00461 | -0.1292 | 34.2299
-3 | 0.2182 | 0.00447 | -0.13 | 48.8143
-2.5 | 0.2782 | 0.00441 | -0.1307 | 63.0839
-2 | 0.3385 | 0.0043 | -0.1316 | 78.7209
-1.5 | 0.3983 | 0.00425 | -0.1324 | 93.7176
-1 | 0.4586 | 0.00416 | -0.1333 | 110.2404
-0.5 | 0.5183 | 0.00412 | -0.1341 | 125.801
0 | 0.578 | 0.00394 | -0.135 | 146.7005
0.5 | 0.6374 | 0.00367 | -0.136 | 173.6785
1 | 0.6948 | 0.00328 | -0.1368 | 211.8293
1.5 | 0.7313 | 0.00443 | -0.1334 | 165.079
2 | 0.7751 | 0.00527 | -0.1311 | 147.0778
2.5 | 0.8187 | 0.00604 | -0.1288 | 135.5464
3 | 0.8635 | 0.0067 | -0.1266 | 128.8806
3.5 | 0.9072 | 0.00736 | -0.1241 | 123.2609
4 | 0.9565 | 0.00772 | -0.1227 | 123.899
4.5 | 1.0062 | 0.00802 | -0.1214 | 125.4613
5 | 1.0484 | 0.00835 | -0.1183 | 125.5569
5.5 | 1.0909 | 0.00869 | -0.1154 | 125.5351
6 | 1.1327 | 0.00913 | -0.1124 | 124.0635
6.5 | 1.1761 | 0.00955 | -0.1098 | 123.1518
7 | 1.2189 | 0.01005 | -0.1071 | 121.2836
7.5 | 1.261 | 0.01061 | -0.1043 | 118.8501
8 | 1.3041 | 0.01116 | -0.1017 | 116.8548
8.5 | 1.3446 | 0.01184 | -0.0987 | 113.5642
9 | 1.3852 | 0.01258 | -0.0957 | 110.1113
9.5 | 1.4237 | 0.01346 | -0.0924 | 105.7727
10 | 1.4612 | 0.01438 | -0.089 | 101.6134
10.5 | 1.4939 | 0.01523 | -0.0847 | 98.0893
11 | 1.5324 | 0.01626 | -0.0816 | 94.2435
11.5 | 1.5674 | 0.01753 | -0.078 | 89.4124
12 | 1.6016 | 0.0189 | -0.0744 | 84.7407
12.5 | 1.633 | 0.02054 | -0.0705 | 79.5034
13 | 1.6598 | 0.02254 | -0.0662 | 73.638
13.5 | 1.6879 | 0.02455 | -0.0623 | 68.7536
14 | 1.7095 | 0.02716 | -0.0578 | 62.9418
14.5 | 1.7271 | 0.03026 | -0.0534 | 57.0753
15 | 1.7385 | 0.03406 | -0.0488 | 51.0423
15.5 | 1.7364 | 0.03925 | -0.0441 | 44.2395
16 | 1.7265 | 0.04556 | -0.0399 | 37.8951
16.5 | 1.7048 | 0.05363 | -0.0367 | 31.7882
17 | 1.6761 | 0.06322 | -0.0352 | 26.5122
17.5 | 1.6366 | 0.0753 | -0.0363 | 21.7344
18 | 1.6001 | 0.08849 | -0.0401 | 18.0823
18.5 | 1.5568 | 0.10424 | -0.0473 | 14.9348
19 | 1.5153 | 0.12133 | -0.0572 | 12.4891
19.5 | 1.476 | 0.13923 | -0.0689 | 10.6012
20 | 1.4344 | 0.15872 | -0.0823 | 9.0373

## 119. Re 12M Mach 0.50 (1)
BIGFOIL.COM POLAR EXPORT
NACA66A611
NACA66A611 |  |  |  | Cl Max: | 1.324 | at alpha= | 20 | deg
JavaFoil+Calcfoil stall+Eppler ext transition |  |  |  | L/D Max: | 140.541 | at alpha= | 0 | deg
Re: | 12000000 |  |  | Cd Min: | 0.00471 | at alpha= | 0 | deg
Mach: | 0.5 |  |  | Cl=0 at alpha= | -4.8359 | deg
|  |  |  | @ Cl=0.1, Cd= | 0.0054849
|  |  |  | @ Cl=0.4, Cd= | 0.004843
|  |  |  | @ Cl=0.6, Cd= | 0.0051819
alpha (deg) | Cl | Cd | Cm | Cl/Cd
-20 | -0.826 | 0.1449 | -0.059 | -5.704
-19.5 | -0.8 | 0.1377 | -0.059 | -5.809
-19 | -0.772 | 0.14301 | -0.059 | -5.399
-18.5 | -0.747 | 0.13218 | -0.061 | -5.65
-18 | -0.719 | 0.12748 | -0.06 | -5.637
-17.5 | -0.693 | 0.11952 | -0.061 | -5.794
-17 | -0.667 | 0.11118 | -0.063 | -5.997
-16.5 | -0.641 | 0.10359 | -0.065 | -6.19
-16 | -0.617 | 0.09498 | -0.069 | -6.495
-15.5 | -0.582 | 0.10811 | -0.059 | -5.382
-15 | -0.555 | 0.1003 | -0.061 | -5.537
-14.5 | -0.529 | 0.09335 | -0.062 | -5.667
-14 | -0.504 | 0.08464 | -0.066 | -5.954
-13.5 | -0.48 | 0.07494 | -0.072 | -6.412
-13 | -0.46 | 0.06225 | -0.081 | -7.396
-12.5 | -0.452 | 0.03977 | -0.094 | -11.361
-12 | -0.396 | 0.06727 | -0.071 | -5.882
-11.5 | -0.363 | 0.07632 | -0.058 | -4.761
-11 | -0.336 | 0.06874 | -0.059 | -4.892
-10.5 | -0.31 | 0.06192 | -0.064 | -5.007
-10 | -0.284 | 0.05606 | -0.07 | -5.07
-9.5 | -0.258 | 0.05088 | -0.074 | -5.072
-9 | -0.279 | 0.008 | -0.121 | -34.937
-8.5 | -0.248 | 0.00722 | -0.123 | -34.342
-8 | -0.172 | 0.05858 | -0.055 | -2.94
-7.5 | -0.145 | 0.04784 | -0.058 | -3.035
-7 | -0.118 | 0.04398 | -0.061 | -2.687
-6.5 | -0.091 | 0.04071 | -0.064 | -2.235
-6 | -0.1 | 0.03871 | -0.063 | -2.574
-5.5 | -0.064 | 0.0348 | -0.073 | -1.841
-5 | -0.021 | 0.00604 | -0.13 | -3.467
-4.5 | 0.043 | 0.00557 | -0.131 | 7.681
-4 | 0.11 | 0.00547 | -0.132 | 20.014
-3.5 | 0.178 | 0.00529 | -0.133 | 33.618
-3 | 0.247 | 0.00511 | -0.134 | 48.415
-2.5 | 0.317 | 0.00498 | -0.135 | 63.659
-2 | 0.387 | 0.00486 | -0.136 | 79.59
-1.5 | 0.456 | 0.00477 | -0.137 | 95.707
-1 | 0.527 | 0.00479 | -0.138 | 110.02
-0.5 | 0.595 | 0.00522 | -0.139 | 114.111
0 | 0.662 | 0.00471 | -0.14 | 140.541
0.5 | 0.73 | 0.00561 | -0.14 | 130.029
1 | 0.797 | 0.0059 | -0.141 | 135.193
1.5 | 0.865 | 0.00619 | -0.142 | 139.626
2 | 0.927 | 0.00666 | -0.143 | 139.149
2.5 | 0.992 | 0.00727 | -0.144 | 136.42
3 | 1.053 | 0.0078 | -0.144 | 134.989
3.5 | 1.112 | 0.00971 | -0.145 | 114.559
4 | 1.167 | 0.01018 | -0.146 | 114.651
4.5 | 1.218 | 0.01072 | -0.147 | 113.621
5 | 1.26 | 0.01131 | -0.147 | 111.442
5.5 | 1.281 | 0.01202 | -0.148 | 106.55
6 | 1.268 | 0.01276 | -0.149 | 99.347
6.5 | 1.174 | 0.01402 | -0.15 | 83.757
7 | 0.635 | 0.04671 | -0.072 | 13.597
7.5 | 0.809 | 0.01529 | -0.151 | 52.882
8 | 0.839 | 0.0164 | -0.152 | 51.174
8.5 | 0.714 | 0.05682 | -0.075 | 12.566
9 | 0.902 | 0.0171 | -0.153 | 52.757
9.5 | 0.932 | 0.0183 | -0.154 | 50.948
10 | 0.962 | 0.01973 | -0.154 | 48.775
10.5 | 0.826 | 0.06771 | -0.093 | 12.197
11 | 0.848 | 0.07367 | -0.088 | 11.515
11.5 | 1.051 | 0.02229 | -0.156 | 47.173
12 | 1.078 | 0.02456 | -0.156 | 43.907
12.5 | 1.08 | 0.03271 | -0.152 | 33.007
13 | 0.96 | 0.0881 | -0.101 | 10.901
13.5 | 1.165 | 0.02791 | -0.158 | 41.727
14 | 1.175 | 0.03431 | -0.155 | 34.241
14.5 | 1.197 | 0.03835 | -0.154 | 31.21
15 | 1.056 | 0.10247 | -0.096 | 10.301
15.5 | 1.238 | 0.04366 | -0.153 | 28.353
16 | 1.277 | 0.04349 | -0.155 | 29.354
16.5 | 1.26 | 0.06031 | -0.148 | 20.892
17 | 1.162 | 0.12805 | -0.104 | 9.071
17.5 | 1.191 | 0.13222 | -0.108 | 9.011
18 | 1.228 | 0.1306 | -0.115 | 9.4
18.5 | 1.257 | 0.1352 | -0.118 | 9.295
19 | 1.263 | 0.16196 | -0.107 | 7.795
19.5 | 1.293 | 0.16094 | -0.112 | 8.035
20 | 1.324 | 0.16293 | -0.116 | 8.124

## 120. Re 12M Mach 0.50 (2)
BIGFOIL.COM POLAR EXPORT
NACA66A611
NACA66A611 |  |  |  | Cl Max: | 1.3696 | at alpha= | 8 | deg
XFOIL ncrit=9 |  |  |  | L/D Max: | 252.349 | at alpha= | 1 | deg
Re: | 12000000 |  |  | Cd Min: | 0.01614 | at alpha= | 8 | deg
Mach: | 0.5 |  |  | Cl=0 at alpha= | -99 | deg
|  |  |  | @ Cl=0.1, Cd= | 0.00377
|  |  |  | @ Cl=0.4, Cd= | 0.00377
|  |  |  | @ Cl=0.6, Cd= | 0.00377
alpha (deg) | Cl | Cd | Cm | Cl/Cd
0.5 | 0.7279 | 0.00377 | -0.1543 | 193.0769
1 | 0.7949 | 0.00315 | -0.1556 | 252.3492
1.5 | 0.8418 | 0.0039 | -0.1524 | 215.8462
2 | 0.8626 | 0.0054 | -0.1439 | 159.7407
2.5 | 0.8869 | 0.00625 | -0.1357 | 141.904
3 | 0.9024 | 0.00735 | -0.1259 | 122.7755
4 | 0.9732 | 0.00922 | -0.1146 | 105.5531
4.5 | 1.0238 | 0.0098 | -0.1116 | 104.4694
5.5 | 1.1255 | 0.01113 | -0.1051 | 101.1231
6 | 1.1745 | 0.01194 | -0.1012 | 98.3668
6.5 | 1.2257 | 0.01275 | -0.0975 | 96.1333
7 | 1.2757 | 0.01368 | -0.0934 | 93.2529
8 | 1.3696 | 0.01614 | -0.0831 | 84.8575

## 121. Re 14M Mach 0.00 (1)
BIGFOIL.COM POLAR EXPORT
NACA66A611
NACA66A611 |  |  |  | Cl Max: | 1.33 | at alpha= | 8.5 | deg
JavaFoil+Calcfoil stall+Eppler ext transition |  |  |  | L/D Max: | 161.393 | at alpha= | 3 | deg
Re: | 14000000 |  |  | Cd Min: | 0.00493 | at alpha= | -2.5 | deg
Mach: | 0 |  |  | Cl=0 at alpha= | -4.8333 | deg
|  |  |  | @ Cl=0.1, Cd= | 0.0051844
|  |  |  | @ Cl=0.4, Cd= | 0.0052593
|  |  |  | @ Cl=0.6, Cd= | 0.0051797
alpha (deg) | Cl | Cd | Cm | Cl/Cd
-17.5 | -0.305 | 0.13412 | -0.044 | -2.277
-17 | -0.32 | 0.12771 | -0.044 | -2.503
-16.5 | -0.334 | 0.12131 | -0.045 | -2.753
-16 | -0.348 | 0.11643 | -0.045 | -2.991
-15.5 | -0.362 | 0.11039 | -0.046 | -3.28
-15 | -0.375 | 0.10464 | -0.046 | -3.587
-14.5 | -0.388 | 0.10041 | -0.046 | -3.861
-14 | -0.399 | 0.09455 | -0.047 | -4.215
-13.5 | -0.408 | 0.08939 | -0.047 | -4.562
-13 | -0.415 | 0.08469 | -0.047 | -4.897
-12.5 | -0.416 | 0.08007 | -0.048 | -5.195
-12 | -0.413 | 0.0756 | -0.048 | -5.464
-11.5 | -0.407 | 0.07084 | -0.05 | -5.749
-11 | -0.398 | 0.06709 | -0.05 | -5.93
-10.5 | -0.385 | 0.06281 | -0.051 | -6.128
-10 | -0.368 | 0.05892 | -0.052 | -6.249
-9.5 | -0.35 | 0.05245 | -0.059 | -6.667
-9 | -0.4 | 0.00699 | -0.106 | -57.221
-8.5 | -0.365 | 0.00669 | -0.107 | -54.594
-8 | -0.326 | 0.00647 | -0.108 | -50.349
-7.5 | -0.282 | 0.00623 | -0.109 | -45.298
-7 | -0.235 | 0.00607 | -0.109 | -38.684
-6.5 | -0.184 | 0.00585 | -0.11 | -31.53
-6 | -0.131 | 0.0057 | -0.111 | -23.023
-5.5 | -0.076 | 0.00559 | -0.112 | -13.59
-5 | -0.019 | 0.00543 | -0.113 | -3.557
-4.5 | 0.038 | 0.00535 | -0.114 | 7.187
-4 | 0.097 | 0.00519 | -0.115 | 18.693
-3.5 | 0.156 | 0.00508 | -0.115 | 30.761
-3 | 0.216 | 0.005 | -0.116 | 43.144
-2.5 | 0.276 | 0.00493 | -0.117 | 55.897
-2 | 0.336 | 0.00493 | -0.118 | 68.087
-1.5 | 0.396 | 0.00525 | -0.119 | 75.397
-1 | 0.456 | 0.00539 | -0.119 | 84.56
-0.5 | 0.515 | 0.00554 | -0.12 | 93.106
0 | 0.574 | 0.00514 | -0.121 | 111.669
0.5 | 0.633 | 0.00523 | -0.122 | 121.023
1 | 0.692 | 0.00542 | -0.123 | 127.843
1.5 | 0.751 | 0.00511 | -0.123 | 147.081
2 | 0.807 | 0.00511 | -0.124 | 158.078
2.5 | 0.865 | 0.0054 | -0.125 | 160.076
3 | 0.921 | 0.00571 | -0.126 | 161.393
3.5 | 0.975 | 0.00804 | -0.126 | 121.27
4 | 1.029 | 0.00833 | -0.127 | 123.549
4.5 | 1.081 | 0.00863 | -0.128 | 125.207
5 | 1.13 | 0.00899 | -0.129 | 125.663
5.5 | 1.175 | 0.00935 | -0.129 | 125.737
6 | 1.216 | 0.00974 | -0.13 | 124.862
6.5 | 1.253 | 0.01004 | -0.131 | 124.794
7 | 1.285 | 0.01047 | -0.131 | 122.766
7.5 | 1.312 | 0.01097 | -0.132 | 119.631
8 | 1.325 | 0.01151 | -0.133 | 115.107
8.5 | 1.33 | 0.01207 | -0.133 | 110.177
9 | 1.325 | 0.01262 | -0.134 | 104.961
9.5 | 1.312 | 0.01314 | -0.134 | 99.81
10 | 1.29 | 0.01387 | -0.135 | 93.005
10.5 | 1.26 | 0.01473 | -0.135 | 85.561
11 | 1.223 | 0.01563 | -0.136 | 78.284
11.5 | 1.181 | 0.0165 | -0.136 | 71.559
12 | 1.132 | 0.01776 | -0.136 | 63.715
12.5 | 1.083 | 0.01848 | -0.137 | 58.593
13 | 1.026 | 0.02032 | -0.137 | 50.465
13.5 | 0.816 | 0.08668 | -0.082 | 9.414

## 122. Re 14M Mach 0.00 (2)
BIGFOIL.COM POLAR EXPORT
NACA66A611
NACA66A611 |  |  |  | Cl Max: | 1.918 | at alpha= | 20 | deg
XFOIL ncrit=9 |  |  |  | L/D Max: | 163.413 | at alpha= | 0.5 | deg
Re: | 14000000 |  |  | Cd Min: | 0.05265 | at alpha= | 20 | deg
Mach: | 0 |  |  | Cl=0 at alpha= | -4.8199 | deg
|  |  |  | @ Cl=0.1, Cd= | 0.0045944
|  |  |  | @ Cl=0.4, Cd= | 0.0041264
|  |  |  | @ Cl=0.6, Cd= | 0.0037826
alpha (deg) | Cl | Cd | Cm | Cl/Cd
-19 | -1.1327 | 0.04069 | -0.1311 | -27.8373
-18.5 | -1.1718 | 0.03242 | -0.1343 | -36.1444
-17.5 | -1.2184 | 0.02381 | -0.1281 | -51.1718
-17 | -1.2225 | 0.02175 | -0.1217 | -56.2069
-16.5 | -1.1971 | 0.02002 | -0.1193 | -59.7952
-16 | -1.1729 | 0.01765 | -0.1169 | -66.4533
-15.5 | -1.1383 | 0.01587 | -0.1155 | -71.7265
-15 | -1.0983 | 0.01438 | -0.1145 | -76.3769
-14.5 | -1.0536 | 0.01327 | -0.114 | -79.3971
-14 | -1.0061 | 0.01234 | -0.1137 | -81.5316
-13.5 | -0.9565 | 0.01156 | -0.1136 | -82.7422
-13 | -0.9064 | 0.01075 | -0.1136 | -84.3163
-12.5 | -0.856 | 0.0099 | -0.1136 | -86.4646
-12 | -0.8039 | 0.00924 | -0.1138 | -87.0022
-11.5 | -0.7504 | 0.00874 | -0.1141 | -85.8581
-11 | -0.6961 | 0.00828 | -0.1145 | -84.07
-10.5 | -0.6415 | 0.00787 | -0.1149 | -81.5121
-10 | -0.5864 | 0.0075 | -0.1154 | -78.1867
-9.5 | -0.5313 | 0.00706 | -0.1159 | -75.255
-9 | -0.4761 | 0.00665 | -0.1164 | -71.594
-8.5 | -0.4199 | 0.00637 | -0.117 | -65.9184
-8 | -0.3634 | 0.00616 | -0.1176 | -58.9935
-6 | -0.1356 | 0.00522 | -0.1204 | -25.977
-5.5 | -0.0785 | 0.005 | -0.1212 | -15.7
-5 | -0.0208 | 0.00485 | -0.122 | -4.2887
-4 | 0.0947 | 0.00461 | -0.1236 | 20.5423
-3.5 | 0.1525 | 0.00444 | -0.1244 | 34.3468
-3 | 0.21 | 0.00436 | -0.1252 | 48.1651
-2 | 0.3257 | 0.00421 | -0.1269 | 77.3634
-1 | 0.4413 | 0.00408 | -0.1285 | 108.1618
-0.5 | 0.4989 | 0.00404 | -0.1293 | 123.4901
0.5 | 0.6128 | 0.00375 | -0.1309 | 163.4133
1 | 0.6598 | 0.00417 | -0.13 | 158.2254
1.5 | 0.701 | 0.00473 | -0.1281 | 148.203
2 | 0.7482 | 0.00533 | -0.127 | 140.3752
2.5 | 0.794 | 0.00599 | -0.1255 | 132.5543
3 | 0.8418 | 0.0065 | -0.1244 | 129.5077
3.5 | 0.8889 | 0.00702 | -0.1232 | 126.6239
4 | 0.939 | 0.00733 | -0.1225 | 128.1037
4.5 | 0.9896 | 0.00759 | -0.122 | 130.3821
5 | 1.0387 | 0.00791 | -0.1212 | 131.3148
5.5 | 1.0878 | 0.00818 | -0.1204 | 132.9829
6 | 1.1343 | 0.00854 | -0.1191 | 132.822
7 | 1.2166 | 0.00918 | -0.1142 | 132.5272
7.5 | 1.255 | 0.00962 | -0.1113 | 130.4574
8 | 1.2953 | 0.01003 | -0.1089 | 129.1426
8.5 | 1.3352 | 0.0105 | -0.1066 | 127.1619
9 | 1.3726 | 0.0111 | -0.1039 | 123.6577
9.5 | 1.4112 | 0.01167 | -0.1015 | 120.9254
10.5 | 1.4826 | 0.01303 | -0.0959 | 113.7836
11 | 1.5159 | 0.01365 | -0.0928 | 111.0549
11.5 | 1.5512 | 0.01452 | -0.0902 | 106.832
12 | 1.5857 | 0.01542 | -0.0877 | 102.834
12.5 | 1.6198 | 0.01635 | -0.0851 | 99.0703
13 | 1.6507 | 0.01755 | -0.0823 | 94.057
13.5 | 1.683 | 0.01861 | -0.0797 | 90.4352
14 | 1.7079 | 0.02023 | -0.0763 | 84.4241
14.5 | 1.7355 | 0.02173 | -0.0734 | 79.8665
15 | 1.7617 | 0.02332 | -0.0705 | 75.5446
15.5 | 1.7838 | 0.02525 | -0.0673 | 70.6455
16 | 1.8068 | 0.02719 | -0.0644 | 66.4509
16.5 | 1.8284 | 0.02929 | -0.0617 | 62.424
17 | 1.8489 | 0.03156 | -0.059 | 58.5837
17.5 | 1.8636 | 0.03443 | -0.0561 | 54.1272
18 | 1.8815 | 0.03709 | -0.0539 | 50.728
18.5 | 1.8927 | 0.04053 | -0.0514 | 46.6987
19 | 1.9013 | 0.04439 | -0.0491 | 42.8317
19.5 | 1.9061 | 0.04881 | -0.0472 | 39.0514
20 | 1.918 | 0.05265 | -0.046 | 36.4292

## 123. Re 14M Mach 0.10 (1)
BIGFOIL.COM POLAR EXPORT
NACA66A611
NACA66A611 |  |  |  | Cl Max: | 1.326 | at alpha= | 8.5 | deg
JavaFoil+Calcfoil stall+Eppler ext transition |  |  |  | L/D Max: | 176.85 | at alpha= | 3 | deg
Re: | 14000000 |  |  | Cd Min: | 0.00472 | at alpha= | -2 | deg
Mach: | 0.1 |  |  | Cl=0 at alpha= | -4.8362 | deg
|  |  |  | @ Cl=0.1, Cd= | 0.0051865
|  |  |  | @ Cl=0.4, Cd= | 0.0052274
|  |  |  | @ Cl=0.6, Cd= | 0.0051752
alpha (deg) | Cl | Cd | Cm | Cl/Cd
-17.5 | -0.264 | 0.1363 | -0.044 | -1.934
-17 | -0.28 | 0.13091 | -0.044 | -2.135
-16.5 | -0.296 | 0.12209 | -0.045 | -2.424
-16 | -0.312 | 0.11686 | -0.045 | -2.673
-15.5 | -0.329 | 0.11108 | -0.046 | -2.959
-15 | -0.345 | 0.10575 | -0.046 | -3.259
-14.5 | -0.36 | 0.10028 | -0.046 | -3.587
-14 | -0.374 | 0.09522 | -0.047 | -3.923
-13.5 | -0.386 | 0.09048 | -0.047 | -4.265
-13 | -0.396 | 0.08547 | -0.047 | -4.631
-12.5 | -0.4 | 0.081 | -0.048 | -4.936
-12 | -0.4 | 0.07631 | -0.049 | -5.237
-11.5 | -0.396 | 0.07143 | -0.049 | -5.547
-11 | -0.389 | 0.06758 | -0.05 | -5.757
-10.5 | -0.378 | 0.06351 | -0.051 | -5.955
-10 | -0.363 | 0.05938 | -0.052 | -6.118
-9.5 | -0.345 | 0.05368 | -0.057 | -6.436
-9 | -0.325 | 0.04748 | -0.064 | -6.84
-8.5 | -0.364 | 0.00675 | -0.107 | -53.891
-8 | -0.325 | 0.00648 | -0.108 | -50.124
-7.5 | -0.282 | 0.00625 | -0.109 | -45.132
-7 | -0.235 | 0.00606 | -0.11 | -38.778
-6.5 | -0.185 | 0.00591 | -0.111 | -31.286
-6 | -0.132 | 0.00575 | -0.112 | -22.911
-5.5 | -0.076 | 0.0056 | -0.113 | -13.618
-5 | -0.019 | 0.00548 | -0.113 | -3.538
-4.5 | 0.039 | 0.00533 | -0.114 | 7.241
-4 | 0.097 | 0.00519 | -0.115 | 18.792
-3.5 | 0.157 | 0.00512 | -0.116 | 30.646
-3 | 0.217 | 0.005 | -0.117 | 43.358
-2.5 | 0.277 | 0.00494 | -0.118 | 56.039
-2 | 0.337 | 0.00472 | -0.118 | 71.424
-1.5 | 0.397 | 0.00522 | -0.119 | 76.185
-1 | 0.458 | 0.00537 | -0.12 | 85.416
-0.5 | 0.518 | 0.00551 | -0.121 | 94.025
0 | 0.577 | 0.00511 | -0.122 | 112.911
0.5 | 0.637 | 0.00528 | -0.122 | 120.631
1 | 0.696 | 0.00503 | -0.123 | 138.305
1.5 | 0.755 | 0.00515 | -0.124 | 146.482
2 | 0.811 | 0.00516 | -0.125 | 157.261
2.5 | 0.869 | 0.00545 | -0.126 | 159.433
3 | 0.925 | 0.00523 | -0.126 | 176.85
3.5 | 0.98 | 0.00808 | -0.127 | 121.277
4 | 1.033 | 0.00838 | -0.128 | 123.325
4.5 | 1.085 | 0.00871 | -0.129 | 124.652
5 | 1.135 | 0.00906 | -0.129 | 125.354
5.5 | 1.18 | 0.00941 | -0.13 | 125.335
6 | 1.221 | 0.00982 | -0.131 | 124.352
6.5 | 1.257 | 0.01013 | -0.131 | 124.029
7 | 1.288 | 0.01056 | -0.132 | 121.977
7.5 | 1.313 | 0.01112 | -0.133 | 118.099
8 | 1.325 | 0.01162 | -0.133 | 114.024
8.5 | 1.326 | 0.01219 | -0.134 | 108.772
9 | 1.318 | 0.01278 | -0.134 | 103.16
9.5 | 1.301 | 0.01339 | -0.135 | 97.158
10 | 1.274 | 0.01406 | -0.136 | 90.64
10.5 | 1.239 | 0.01499 | -0.136 | 82.621
11 | 1.196 | 0.0159 | -0.137 | 75.238
11.5 | 1.146 | 0.01699 | -0.137 | 67.489
12 | 1.088 | 0.01864 | -0.136 | 58.374
12.5 | 1.031 | 0.01974 | -0.137 | 52.219
13 | 0.822 | 0.07832 | -0.088 | 10.494
13.5 | 0.765 | 0.08977 | -0.077 | 8.523

## 124. Re 14M Mach 0.10 (2)
BIGFOIL.COM POLAR EXPORT
NACA66A611
NACA66A611 |  |  |  | Cl Max: | 1.8951 | at alpha= | 20 | deg
XFOIL ncrit=9 |  |  |  | L/D Max: | 164.4 | at alpha= | 0.5 | deg
Re: | 14000000 |  |  | Cd Min: | 0.19393 | at alpha= | -19.5 | deg
Mach: | 0.1 |  |  | Cl=0 at alpha= | -4.8179 | deg
|  |  |  | @ Cl=0.1, Cd= | 0.0045785
|  |  |  | @ Cl=0.4, Cd= | 0.0041291
|  |  |  | @ Cl=0.6, Cd= | 0.0037935
alpha (deg) | Cl | Cd | Cm | Cl/Cd
-19.5 | -0.4441 | 0.19393 | -0.0457 | -2.29
-17.5 | -1.0699 | 0.03489 | -0.1377 | -30.6649
-17 | -1.1235 | 0.02763 | -0.1364 | -40.6623
-16.5 | -1.1471 | 0.02453 | -0.1301 | -46.7631
-15.5 | -1.1222 | 0.01944 | -0.1222 | -57.7263
-15 | -1.093 | 0.01706 | -0.1201 | -64.068
-14.5 | -1.0553 | 0.01518 | -0.1186 | -69.5191
-14 | -1.0146 | 0.01338 | -0.1174 | -75.8296
-13.5 | -0.9664 | 0.0123 | -0.1168 | -78.5691
-13 | -0.9157 | 0.01141 | -0.1165 | -80.2542
-12.5 | -0.864 | 0.01058 | -0.1163 | -81.6635
-12 | -0.8125 | 0.00968 | -0.1161 | -83.936
-11.5 | -0.759 | 0.00901 | -0.1162 | -84.2397
-11 | -0.704 | 0.00849 | -0.1164 | -82.9211
-10.5 | -0.6486 | 0.00804 | -0.1166 | -80.6716
-9.5 | -0.5366 | 0.00724 | -0.1173 | -74.116
-9 | -0.4809 | 0.00676 | -0.1177 | -71.1391
-8.5 | -0.4242 | 0.00643 | -0.1182 | -65.972
-7 | -0.252 | 0.0058 | -0.12 | -43.4483
-6.5 | -0.1943 | 0.00557 | -0.1207 | -34.8833
-6 | -0.137 | 0.00525 | -0.1213 | -26.0952
-5.5 | -0.0794 | 0.00502 | -0.122 | -15.8167
-5 | -0.0212 | 0.00486 | -0.1228 | -4.3621
-4.5 | 0.037 | 0.00473 | -0.1236 | 7.8224
-3.5 | 0.1534 | 0.00445 | -0.1252 | 34.4719
-3 | 0.2113 | 0.00436 | -0.1259 | 48.4633
-2 | 0.3276 | 0.00421 | -0.1276 | 77.8147
-1 | 0.444 | 0.00408 | -0.1293 | 108.8235
-0.5 | 0.502 | 0.00403 | -0.1301 | 124.5658
0 | 0.5596 | 0.0039 | -0.1309 | 143.4872
0.5 | 0.6165 | 0.00375 | -0.1317 | 164.4
1.5 | 0.7049 | 0.00473 | -0.1288 | 149.0275
2 | 0.7521 | 0.00533 | -0.1276 | 141.1069
2.5 | 0.7977 | 0.00601 | -0.126 | 132.7288
3 | 0.8455 | 0.00653 | -0.1248 | 129.4793
3.5 | 0.8925 | 0.00705 | -0.1235 | 126.5957
4 | 0.9427 | 0.00737 | -0.1228 | 127.9104
4.5 | 0.9935 | 0.00762 | -0.1222 | 130.3806
5 | 1.0426 | 0.00795 | -0.1212 | 131.1447
5.5 | 1.0916 | 0.00822 | -0.1203 | 132.7981
6 | 1.1378 | 0.00859 | -0.1188 | 132.4563
6.5 | 1.1786 | 0.00888 | -0.1161 | 132.7252
7 | 1.2175 | 0.00926 | -0.1132 | 131.4795
7.5 | 1.2569 | 0.00971 | -0.1104 | 129.4439
8 | 1.2976 | 0.01014 | -0.108 | 127.9684
8.5 | 1.3377 | 0.01064 | -0.1055 | 125.7237
9 | 1.3761 | 0.01124 | -0.1029 | 122.4288
9.5 | 1.4144 | 0.01187 | -0.1003 | 119.1575
11 | 1.5196 | 0.01397 | -0.0912 | 108.7759
11.5 | 1.5551 | 0.01485 | -0.0885 | 104.7205
12 | 1.5907 | 0.01578 | -0.086 | 100.8048
12.5 | 1.6243 | 0.0168 | -0.0832 | 96.6845
13 | 1.6513 | 0.0183 | -0.0796 | 90.235
13.5 | 1.685 | 0.01939 | -0.0771 | 86.9005
14 | 1.711 | 0.02103 | -0.0737 | 81.36
14.5 | 1.7369 | 0.0227 | -0.0704 | 76.5154
15 | 1.7625 | 0.02446 | -0.0674 | 72.0564
15.5 | 1.7852 | 0.02651 | -0.0642 | 67.3406
16 | 1.8075 | 0.02865 | -0.0612 | 63.089
16.5 | 1.8276 | 0.03102 | -0.0582 | 58.9168
17 | 1.8467 | 0.03358 | -0.0554 | 54.994
17.5 | 1.8576 | 0.03698 | -0.0523 | 50.2326
18 | 1.8739 | 0.04003 | -0.05 | 46.8124
18.5 | 1.8813 | 0.0441 | -0.0474 | 42.6599
19 | 1.8849 | 0.04878 | -0.0453 | 38.6408
19.5 | 1.8848 | 0.05415 | -0.0435 | 34.807
20 | 1.8951 | 0.05855 | -0.0427 | 32.3672

## 125. Re 14M Mach 0.25 (1)
BIGFOIL.COM POLAR EXPORT
NACA66A611
NACA66A611 |  |  |  | Cl Max: | 1.316 | at alpha= | 7.5 | deg
JavaFoil+Calcfoil stall+Eppler ext transition |  |  |  | L/D Max: | 159.55 | at alpha= | 2 | deg
Re: | 14000000 |  |  | Cd Min: | 0.00472 | at alpha= | -2 | deg
Mach: | 0.25 |  |  | Cl=0 at alpha= | -4.8333 | deg
|  |  |  | @ Cl=0.1, Cd= | 0.00527
|  |  |  | @ Cl=0.4, Cd= | 0.0051555
|  |  |  | @ Cl=0.6, Cd= | 0.08882
alpha (deg) | Cl | Cd | Cm | Cl/Cd
-15 | -0.059 | 0.10581 | -0.048 | -0.554
-14.5 | -0.056 | 0.10056 | -0.048 | -0.554
-14 | -0.113 | 0.10074 | -0.047 | -1.119
-13.5 | -0.174 | 0.09391 | -0.048 | -1.856
-13 | -0.22 | 0.08743 | -0.049 | -2.517
-12.5 | -0.253 | 0.08323 | -0.049 | -3.043
-12 | -0.279 | 0.0776 | -0.05 | -3.595
-11.5 | -0.299 | 0.07407 | -0.05 | -4.036
-11 | -0.313 | 0.06965 | -0.05 | -4.492
-10.5 | -0.32 | 0.06588 | -0.05 | -4.859
-10 | -0.321 | 0.06179 | -0.05 | -5.19
-9.5 | -0.315 | 0.05711 | -0.053 | -5.511
-9 | -0.302 | 0.05301 | -0.055 | -5.695
-8.5 | -0.283 | 0.04874 | -0.058 | -5.807
-8 | -0.26 | 0.04256 | -0.068 | -6.111
-7.5 | -0.28 | 0.00644 | -0.112 | -43.462
-7 | -0.236 | 0.00624 | -0.113 | -37.814
-6.5 | -0.187 | 0.006 | -0.114 | -31.155
-6 | -0.134 | 0.00583 | -0.115 | -22.932
-5.5 | -0.078 | 0.00568 | -0.116 | -13.668
-5 | -0.02 | 0.00549 | -0.116 | -3.605
-4.5 | 0.04 | 0.00536 | -0.117 | 7.377
-4 | 0.1 | 0.00527 | -0.118 | 18.941
-3.5 | 0.161 | 0.00515 | -0.119 | 31.273
-3 | 0.223 | 0.00484 | -0.12 | 46.006
-2.5 | 0.284 | 0.00473 | -0.121 | 60.151
-2 | 0.346 | 0.00472 | -0.122 | 73.366
-1.5 | 0.408 | 0.00522 | -0.122 | 78.223
-1 | 0.471 | 0.00543 | -0.123 | 86.747
-0.5 | 0.532 | 0.00556 | -0.124 | 95.679
0 | 0.593 | 0.00519 | -0.125 | 114.271
0.5 | 0.654 | 0.00532 | -0.126 | 122.976
1 | 0.715 | 0.00507 | -0.127 | 140.989
1.5 | 0.776 | 0.00519 | -0.127 | 149.331
2 | 0.833 | 0.00522 | -0.128 | 159.55
2.5 | 0.892 | 0.00652 | -0.129 | 136.883
3 | 0.949 | 0.00692 | -0.13 | 137.151
3.5 | 1.005 | 0.00832 | -0.13 | 120.787
4 | 1.059 | 0.00866 | -0.131 | 122.387
4.5 | 1.112 | 0.00892 | -0.132 | 124.641
5 | 1.161 | 0.00931 | -0.133 | 124.691
5.5 | 1.205 | 0.00979 | -0.133 | 123.104
6 | 1.243 | 0.01013 | -0.134 | 122.676
6.5 | 1.275 | 0.01058 | -0.135 | 120.455
7 | 1.3 | 0.0111 | -0.135 | 117.058
7.5 | 1.316 | 0.01172 | -0.136 | 112.267
8 | 1.312 | 0.01236 | -0.137 | 106.186
8.5 | 1.292 | 0.01304 | -0.137 | 99.106
9 | 1.257 | 0.01379 | -0.138 | 91.086
9.5 | 1.205 | 0.01447 | -0.138 | 83.286
10 | 1.137 | 0.01543 | -0.139 | 73.692
10.5 | 0.88 | 0.06028 | -0.09 | 14.597
11 | 0.789 | 0.07166 | -0.072 | 11.01
11.5 | 0.703 | 0.07697 | -0.07 | 9.133
12 | 0.611 | 0.08198 | -0.069 | 7.45
12.5 | 0.513 | 0.08882 | -0.069 | 5.776

## 126. Re 14M Mach 0.25 (2)
BIGFOIL.COM POLAR EXPORT
NACA66A611
NACA66A611 |  |  |  | Cl Max: | 1.7557 | at alpha= | 15.5 | deg
XFOIL ncrit=9 |  |  |  | L/D Max: | 174.594 | at alpha= | 1 | deg
Re: | 14000000 |  |  | Cd Min: | 0.16001 | at alpha= | 20 | deg
Mach: | 0.25 |  |  | Cl=0 at alpha= | -4.8035 | deg
|  |  |  | @ Cl=0.1, Cd= | 0.004637
|  |  |  | @ Cl=0.4, Cd= | 0.0041291
|  |  |  | @ Cl=0.6, Cd= | 0.0038399
alpha (deg) | Cl | Cd | Cm | Cl/Cd
-16.5 | -0.3369 | 0.15955 | -0.0721 | -2.1116
-16 | -0.3378 | 0.14726 | -0.0773 | -2.2939
-15.5 | -0.3257 | 0.13944 | -0.0818 | -2.3358
-15 | -0.3117 | 0.13243 | -0.0859 | -2.3537
-14.5 | -0.2971 | 0.12571 | -0.0899 | -2.3634
-14 | -0.2806 | 0.11967 | -0.0936 | -2.3448
-13.5 | -0.3394 | 0.09769 | -0.1037 | -3.4743
-13 | -0.4186 | 0.07618 | -0.116 | -5.4949
-12.5 | -0.5231 | 0.05009 | -0.1368 | -10.4432
-12 | -0.6793 | 0.03233 | -0.1377 | -21.0114
-11.5 | -0.7917 | 0.01327 | -0.1305 | -59.6609
-11 | -0.7419 | 0.0112 | -0.1288 | -66.2411
-10.5 | -0.6872 | 0.00973 | -0.1275 | -70.6269
-10 | -0.6288 | 0.00879 | -0.1267 | -71.5358
-9.5 | -0.5685 | 0.00819 | -0.1261 | -69.4139
-9 | -0.5081 | 0.00763 | -0.1257 | -66.5924
-8.5 | -0.4485 | 0.00699 | -0.1253 | -64.1631
-8 | -0.3879 | 0.00657 | -0.1252 | -59.0411
-7.5 | -0.327 | 0.00626 | -0.1252 | -52.2364
-7 | -0.2658 | 0.00604 | -0.1255 | -44.0066
-6 | -0.1448 | 0.00545 | -0.1261 | -26.5688
-5.5 | -0.0844 | 0.00514 | -0.1265 | -16.4202
-5 | -0.0238 | 0.00493 | -0.1271 | -4.8276
-3.5 | 0.1579 | 0.0045 | -0.1292 | 35.0889
-3 | 0.218 | 0.00438 | -0.1299 | 49.7717
-2.5 | 0.2784 | 0.00429 | -0.1308 | 64.8951
-2 | 0.3383 | 0.00423 | -0.1316 | 79.9764
-1.5 | 0.3987 | 0.00413 | -0.1325 | 96.5375
-1 | 0.4586 | 0.00409 | -0.1333 | 112.1271
-0.5 | 0.5187 | 0.00403 | -0.1342 | 128.7097
0 | 0.5782 | 0.00391 | -0.135 | 147.8772
0.5 | 0.6373 | 0.00372 | -0.1359 | 171.3172
1 | 0.6879 | 0.00394 | -0.1353 | 174.5939
1.5 | 0.7266 | 0.0047 | -0.1325 | 154.5957
2 | 0.7733 | 0.00536 | -0.1308 | 144.2724
2.5 | 0.8177 | 0.0061 | -0.1286 | 134.0492
3 | 0.8647 | 0.00667 | -0.1269 | 129.6402
3.5 | 0.911 | 0.00722 | -0.1249 | 126.1773
4 | 0.9613 | 0.00755 | -0.1237 | 127.3245
4.5 | 1.0119 | 0.00783 | -0.1225 | 129.2337
5 | 1.0586 | 0.00815 | -0.1204 | 129.8896
5.5 | 1.0999 | 0.00846 | -0.1172 | 130.0118
6 | 1.1406 | 0.00889 | -0.1139 | 128.3015
7 | 1.2269 | 0.00978 | -0.1086 | 125.4499
7.5 | 1.2697 | 0.0103 | -0.1058 | 123.2718
8 | 1.3122 | 0.01084 | -0.1031 | 121.0517
8.5 | 1.3526 | 0.01153 | -0.1 | 117.3114
9 | 1.3937 | 0.01223 | -0.0971 | 113.9575
9.5 | 1.4321 | 0.01308 | -0.0937 | 109.4878
10.5 | 1.504 | 0.01473 | -0.0862 | 102.1045
11 | 1.5417 | 0.01577 | -0.0829 | 97.7616
11.5 | 1.577 | 0.01699 | -0.0793 | 92.8193
12 | 1.6129 | 0.01827 | -0.0758 | 88.2813
12.5 | 1.643 | 0.01993 | -0.0717 | 82.4385
13 | 1.6697 | 0.02191 | -0.0673 | 76.2072
13.5 | 1.699 | 0.02381 | -0.0634 | 71.3566
14 | 1.7219 | 0.02629 | -0.059 | 65.4964
14.5 | 1.7407 | 0.02923 | -0.0545 | 59.5518
15 | 1.7542 | 0.03276 | -0.05 | 53.547
15.5 | 1.7557 | 0.03755 | -0.0452 | 46.7563
16 | 1.7484 | 0.04349 | -0.0408 | 40.2023
16.5 | 1.7288 | 0.0511 | -0.0372 | 33.8317
17 | 1.6972 | 0.06076 | -0.0352 | 27.9329
17.5 | 1.6624 | 0.07192 | -0.0355 | 23.1146
18 | 1.6209 | 0.08539 | -0.0388 | 18.9823
18.5 | 1.5765 | 0.10095 | -0.0455 | 15.6166
19 | 1.5262 | 0.11932 | -0.0559 | 12.7908
19.5 | 1.4804 | 0.13843 | -0.0684 | 10.6942
20 | 1.4296 | 0.16001 | -0.0834 | 8.9344

## 127. Re 14M Mach 0.50 (1)
BIGFOIL.COM POLAR EXPORT
NACA66A611
NACA66A611 |  |  |  | Cl Max: | 1.317 | at alpha= | 20 | deg
JavaFoil+Calcfoil stall+Eppler ext transition |  |  |  | L/D Max: | 136.431 | at alpha= | 2 | deg
Re: | 14000000 |  |  | Cd Min: | 0.0048 | at alpha= | -2 | deg
Mach: | 0.5 |  |  | Cl=0 at alpha= | -4.8359 | deg
|  |  |  | @ Cl=0.1, Cd= | 0.0054024
|  |  |  | @ Cl=0.4, Cd= | 0.0048904
|  |  |  | @ Cl=0.6, Cd= | 0.0053169
alpha (deg) | Cl | Cd | Cm | Cl/Cd
-20 | -0.827 | 0.14653 | -0.06 | -5.645
-19.5 | -0.801 | 0.13832 | -0.06 | -5.79
-19 | -0.772 | 0.14131 | -0.059 | -5.466
-18.5 | -0.747 | 0.13081 | -0.061 | -5.714
-18 | -0.72 | 0.12613 | -0.061 | -5.705
-17.5 | -0.693 | 0.11701 | -0.062 | -5.926
-17 | -0.668 | 0.10833 | -0.065 | -6.171
-16.5 | -0.644 | 0.10049 | -0.067 | -6.404
-16 | -0.621 | 0.08993 | -0.072 | -6.904
-15.5 | -0.582 | 0.10723 | -0.059 | -5.427
-15 | -0.556 | 0.09876 | -0.061 | -5.627
-14.5 | -0.529 | 0.09189 | -0.063 | -5.761
-14 | -0.505 | 0.08276 | -0.068 | -6.103
-13.5 | -0.483 | 0.07123 | -0.075 | -6.786
-13 | -0.47 | 0.05169 | -0.088 | -9.097
-12.5 | -0.484 | 0.01821 | -0.107 | -26.59
-12 | -0.394 | 0.06984 | -0.067 | -5.64
-11.5 | -0.363 | 0.07558 | -0.058 | -4.808
-11 | -0.336 | 0.06846 | -0.06 | -4.915
-10.5 | -0.31 | 0.06115 | -0.065 | -5.078
-10 | -0.285 | 0.05461 | -0.072 | -5.22
-9.5 | -0.26 | 0.04858 | -0.078 | -5.344
-9 | -0.281 | 0.00701 | -0.122 | -40.101
-8.5 | -0.248 | 0.00728 | -0.123 | -34.065
-8 | -0.172 | 0.05767 | -0.055 | -2.987
-7.5 | -0.145 | 0.04769 | -0.058 | -3.046
-7 | -0.118 | 0.04377 | -0.062 | -2.7
-6.5 | -0.091 | 0.04042 | -0.065 | -2.253
-6 | -0.1 | 0.03851 | -0.064 | -2.588
-5.5 | -0.079 | 0.00604 | -0.129 | -13.058
-5 | -0.021 | 0.00592 | -0.13 | -3.543
-4.5 | 0.043 | 0.00553 | -0.131 | 7.739
-4 | 0.11 | 0.00538 | -0.132 | 20.361
-3.5 | 0.178 | 0.00519 | -0.133 | 34.254
-3 | 0.247 | 0.00499 | -0.134 | 49.495
-2.5 | 0.317 | 0.00487 | -0.135 | 65.02
-2 | 0.387 | 0.0048 | -0.136 | 80.506
-1.5 | 0.456 | 0.00528 | -0.137 | 86.332
-1 | 0.527 | 0.00526 | -0.138 | 100.122
-0.5 | 0.595 | 0.00534 | -0.139 | 111.477
0 | 0.662 | 0.00503 | -0.14 | 131.639
0.5 | 0.73 | 0.00594 | -0.14 | 122.856
1 | 0.797 | 0.00626 | -0.141 | 127.474
1.5 | 0.865 | 0.00651 | -0.142 | 132.943
2 | 0.927 | 0.0068 | -0.143 | 136.431
2.5 | 0.992 | 0.00736 | -0.144 | 134.74
3 | 1.053 | 0.00906 | -0.144 | 116.297
3.5 | 1.113 | 0.00947 | -0.145 | 117.495
4 | 1.168 | 0.00994 | -0.146 | 117.555
4.5 | 1.219 | 0.01046 | -0.147 | 116.471
5 | 1.261 | 0.01104 | -0.148 | 114.226
5.5 | 1.281 | 0.0117 | -0.148 | 109.512
6 | 1.269 | 0.01244 | -0.149 | 102.036
6.5 | 1.175 | 0.01365 | -0.15 | 86.093
7 | 0.635 | 0.0466 | -0.073 | 13.635
7.5 | 0.809 | 0.0149 | -0.151 | 54.311
8 | 0.84 | 0.016 | -0.152 | 52.488
8.5 | 0.714 | 0.05556 | -0.075 | 12.854
9 | 0.903 | 0.0166 | -0.153 | 54.36
9.5 | 0.933 | 0.01776 | -0.154 | 52.527
10 | 0.963 | 0.01916 | -0.154 | 50.252
10.5 | 0.839 | 0.06172 | -0.106 | 13.594
11 | 0.848 | 0.07405 | -0.088 | 11.455
11.5 | 1.053 | 0.02165 | -0.156 | 48.63
12 | 1.08 | 0.02378 | -0.156 | 45.396
12.5 | 1.099 | 0.02816 | -0.155 | 39.043
13 | 0.964 | 0.08562 | -0.104 | 11.258
13.5 | 1.167 | 0.027 | -0.158 | 43.216
14 | 1.188 | 0.03094 | -0.157 | 38.387
14.5 | 1.208 | 0.03493 | -0.156 | 34.592
15 | 1.056 | 0.10928 | -0.097 | 9.664
15.5 | 1.088 | 0.11081 | -0.103 | 9.815
16 | 1.129 | 0.10723 | -0.115 | 10.527
16.5 | 1.157 | 0.11233 | -0.116 | 10.297
17 | 1.159 | 0.13758 | -0.101 | 8.422
17.5 | 1.188 | 0.14091 | -0.105 | 8.428
18 | 1.218 | 0.14414 | -0.11 | 8.45
18.5 | 1.246 | 0.14922 | -0.112 | 8.351
19 | 1.261 | 0.16972 | -0.107 | 7.432
19.5 | 1.289 | 0.17228 | -0.109 | 7.482
20 | 1.317 | 0.17548 | -0.112 | 7.508

## 128. Re 14M Mach 0.50 (2)
BIGFOIL.COM POLAR EXPORT
NACA66A611
NACA66A611 |  |  |  | Cl Max: | 1.3911 | at alpha= | 8.5 | deg
XFOIL ncrit=9 |  |  |  | L/D Max: | 235.148 | at alpha= | 1 | deg
Re: | 14000000 |  |  | Cd Min: | 0.23371 | at alpha= | -20 | deg
Mach: | 0.5 |  |  | Cl=0 at alpha= | -4.7419 | deg
|  |  |  | @ Cl=0.1, Cd= | 0.0049652
|  |  |  | @ Cl=0.4, Cd= | 0.0042684
|  |  |  | @ Cl=0.6, Cd= | 0.0040616
alpha (deg) | Cl | Cd | Cm | Cl/Cd
-20 | -0.4614 | 0.23371 | -0.0456 | -1.9742
-19.5 | -0.4402 | 0.22549 | -0.0507 | -1.9522
-19 | -0.4183 | 0.21751 | -0.0556 | -1.9231
-18.5 | -0.3969 | 0.20936 | -0.0604 | -1.8958
-18 | -0.3772 | 0.20009 | -0.0651 | -1.8852
-17.5 | -0.296 | 0.16923 | -0.0438 | -1.7491
-17 | -0.3351 | 0.1843 | -0.0745 | -1.8182
-16.5 | -0.3109 | 0.1781 | -0.0792 | -1.7456
-16 | -0.2917 | 0.16966 | -0.0838 | -1.7193
-15.5 | -0.2698 | 0.16241 | -0.0884 | -1.6612
-15 | -0.2516 | 0.15395 | -0.093 | -1.6343
-14.5 | -0.2357 | 0.14515 | -0.0976 | -1.6238
-14 | -0.2184 | 0.13712 | -0.102 | -1.5928
-13.5 | -0.2012 | 0.12954 | -0.1064 | -1.5532
-13 | -0.1829 | 0.12241 | -0.1106 | -1.4942
-12.5 | -0.1672 | 0.11499 | -0.1147 | -1.454
-12 | -0.1584 | 0.10623 | -0.1192 | -1.4911
-11.5 | -0.1468 | 0.09853 | -0.1234 | -1.4899
-11 | -0.1296 | 0.09235 | -0.127 | -1.4034
-10.5 | -0.1164 | 0.08579 | -0.1305 | -1.3568
-10 | -0.1141 | 0.07758 | -0.1346 | -1.4707
-9.5 | -0.1078 | 0.07068 | -0.138 | -1.5252
-9 | -0.1055 | 0.06366 | -0.1415 | -1.6572
-8.5 | -0.1026 | 0.05715 | -0.1447 | -1.7953
-8 | -0.1147 | 0.04921 | -0.1496 | -2.3308
-7.5 | -0.1391 | 0.04212 | -0.153 | -3.3025
-7 | -0.152 | 0.03327 | -0.1548 | -4.5687
-6.5 | -0.1391 | 0.02603 | -0.1543 | -5.3438
-6 | -0.1235 | 0.01729 | -0.1524 | -7.1429
-5.5 | -0.1004 | 0.00796 | -0.1498 | -12.6131
-5 | -0.0367 | 0.00586 | -0.1482 | -6.2628
-4.5 | 0.0344 | 0.00525 | -0.1475 | 6.5524
-4 | 0.1058 | 0.00494 | -0.1473 | 21.417
-3.5 | 0.1769 | 0.00476 | -0.1476 | 37.1639
-3 | 0.2474 | 0.00453 | -0.1481 | 54.6137
-2.5 | 0.3174 | 0.00436 | -0.1488 | 72.7982
-2 | 0.3864 | 0.00429 | -0.1495 | 90.0699
-1.5 | 0.4557 | 0.00418 | -0.1505 | 109.0191
-1 | 0.5241 | 0.00414 | -0.1514 | 126.5942
-0.5 | 0.5929 | 0.00407 | -0.1524 | 145.6757
0 | 0.6609 | 0.00399 | -0.1534 | 165.6391
0.5 | 0.7288 | 0.00376 | -0.1545 | 193.8298
1 | 0.7948 | 0.00338 | -0.1554 | 235.1479
1.5 | 0.8307 | 0.00429 | -0.1503 | 193.6364
2 | 0.8584 | 0.0055 | -0.1431 | 156.0727
2.5 | 0.8839 | 0.0063 | -0.1351 | 140.3016
3 | 0.9016 | 0.00736 | -0.1258 | 122.5
3.5 | 0.9337 | 0.00832 | -0.1195 | 112.2236
4 | 0.9801 | 0.00898 | -0.1158 | 109.1425
4.5 | 1.0316 | 0.00952 | -0.1129 | 108.3613
5 | 1.0824 | 0.01014 | -0.1096 | 106.7456
6 | 1.183 | 0.0116 | -0.1025 | 101.9828
6.5 | 1.2352 | 0.01235 | -0.0988 | 100.0162
7 | 1.2842 | 0.01331 | -0.0945 | 96.4838
7.5 | 1.335 | 0.01429 | -0.09 | 93.422
8 | 1.3803 | 0.01565 | -0.0842 | 88.1981
8.5 | 1.3911 | 0.0189 | -0.0741 | 73.6032
9 | 1.385 | 0.0246 | -0.0633 | 56.3008
9.5 | 1.3782 | 0.03296 | -0.0547 | 41.8143
10 | 1.3467 | 0.04148 | -0.0465 | 32.4662
10.5 | 1.3073 | 0.05093 | -0.0408 | 25.6686
11 | 1.2665 | 0.0616 | -0.0385 | 20.5601
11.5 | 1.2259 | 0.07401 | -0.0401 | 16.564
12 | 1.1878 | 0.08727 | -0.0447 | 13.6106
12.5 | 1.1563 | 0.10291 | -0.054 | 11.236
13 | 1.1329 | 0.11995 | -0.0659 | 9.4448
13.5 | 1.1223 | 0.13691 | -0.077 | 8.1974

## 129. Re 16M Mach 0.00 (1)
BIGFOIL.COM POLAR EXPORT
NACA66A611
NACA66A611 |  |  |  | Cl Max: | 1.33 | at alpha= | 8.5 | deg
JavaFoil+Calcfoil stall+Eppler ext transition |  |  |  | L/D Max: | 162.066 | at alpha= | 3 | deg
Re: | 16000000 |  |  | Cd Min: | 0.00498 | at alpha= | -3 | deg
Mach: | 0 |  |  | Cl=0 at alpha= | -4.8333 | deg
|  |  |  | @ Cl=0.1, Cd= | 0.0051064
|  |  |  | @ Cl=0.4, Cd= | 0.0053893
|  |  |  | @ Cl=0.6, Cd= | 0.0053773
alpha (deg) | Cl | Cd | Cm | Cl/Cd
-17.5 | -0.305 | 0.13382 | -0.044 | -2.282
-17 | -0.32 | 0.12712 | -0.045 | -2.515
-16.5 | -0.334 | 0.12071 | -0.045 | -2.768
-16 | -0.348 | 0.11477 | -0.046 | -3.035
-15.5 | -0.362 | 0.10928 | -0.046 | -3.314
-15 | -0.375 | 0.10406 | -0.046 | -3.607
-14.5 | -0.388 | 0.09884 | -0.046 | -3.922
-14 | -0.399 | 0.09397 | -0.047 | -4.243
-13.5 | -0.408 | 0.08873 | -0.047 | -4.597
-13 | -0.415 | 0.08469 | -0.048 | -4.898
-12.5 | -0.416 | 0.08012 | -0.048 | -5.192
-12 | -0.413 | 0.07553 | -0.049 | -5.47
-11.5 | -0.407 | 0.07028 | -0.05 | -5.796
-11 | -0.398 | 0.0667 | -0.05 | -5.964
-10.5 | -0.385 | 0.06248 | -0.051 | -6.161
-10 | -0.368 | 0.05852 | -0.052 | -6.293
-9.5 | -0.35 | 0.05176 | -0.061 | -6.767
-9 | -0.4 | 0.00683 | -0.106 | -58.586
-8.5 | -0.365 | 0.00656 | -0.107 | -55.651
-8 | -0.326 | 0.00634 | -0.108 | -51.391
-7.5 | -0.282 | 0.00613 | -0.109 | -46.001
-7 | -0.235 | 0.00593 | -0.109 | -39.584
-6.5 | -0.184 | 0.00582 | -0.11 | -31.723
-6 | -0.131 | 0.00564 | -0.111 | -23.276
-5.5 | -0.076 | 0.00547 | -0.112 | -13.901
-5 | -0.019 | 0.00539 | -0.113 | -3.583
-4.5 | 0.038 | 0.00524 | -0.114 | 7.333
-4 | 0.097 | 0.00511 | -0.115 | 18.974
-3.5 | 0.156 | 0.00504 | -0.115 | 30.975
-3 | 0.216 | 0.00498 | -0.116 | 43.299
-2.5 | 0.276 | 0.00515 | -0.117 | 53.482
-2 | 0.336 | 0.00528 | -0.118 | 63.512
-1.5 | 0.396 | 0.00538 | -0.119 | 73.522
-1 | 0.456 | 0.00552 | -0.119 | 82.679
-0.5 | 0.515 | 0.00565 | -0.12 | 91.204
0 | 0.574 | 0.00532 | -0.121 | 107.856
0.5 | 0.633 | 0.00545 | -0.122 | 116.186
1 | 0.692 | 0.00558 | -0.123 | 124.071
1.5 | 0.751 | 0.00529 | -0.123 | 142.104
2 | 0.807 | 0.00546 | -0.124 | 147.99
2.5 | 0.865 | 0.00547 | -0.125 | 157.979
3 | 0.921 | 0.00568 | -0.126 | 162.066
3.5 | 0.975 | 0.00788 | -0.126 | 123.769
4 | 1.029 | 0.00815 | -0.127 | 126.23
4.5 | 1.081 | 0.00846 | -0.128 | 127.781
5 | 1.131 | 0.0088 | -0.129 | 128.515
5.5 | 1.176 | 0.00916 | -0.129 | 128.367
6 | 1.217 | 0.00954 | -0.13 | 127.527
6.5 | 1.254 | 0.00983 | -0.131 | 127.601
7 | 1.286 | 0.01023 | -0.131 | 125.668
7.5 | 1.313 | 0.01077 | -0.132 | 121.866
8 | 1.326 | 0.01124 | -0.133 | 117.97
8.5 | 1.33 | 0.01178 | -0.133 | 112.917
9 | 1.326 | 0.01232 | -0.134 | 107.602
9.5 | 1.312 | 0.01294 | -0.134 | 101.381
10 | 1.29 | 0.01358 | -0.135 | 95.048
10.5 | 1.261 | 0.01441 | -0.136 | 87.497
11 | 1.224 | 0.01528 | -0.136 | 80.096
11.5 | 1.182 | 0.01615 | -0.136 | 73.157
12 | 1.134 | 0.01716 | -0.137 | 66.085
12.5 | 1.083 | 0.01808 | -0.137 | 59.914
13 | 1.028 | 0.01957 | -0.137 | 52.539
13.5 | 0.818 | 0.0853 | -0.084 | 9.585

## 130. Re 16M Mach 0.00 (2)
BIGFOIL.COM POLAR EXPORT
NACA66A611
NACA66A611 |  |  |  | Cl Max: | 1.9413 | at alpha= | 20 | deg
XFOIL ncrit=9 |  |  |  | L/D Max: | 154.116 | at alpha= | 0.5 | deg
Re: | 16000000 |  |  | Cd Min: | 0.05005 | at alpha= | 20 | deg
Mach: | 0 |  |  | Cl=0 at alpha= | -4.819 | deg
|  |  |  | @ Cl=0.1, Cd= | 0.0044897
|  |  |  | @ Cl=0.4, Cd= | 0.004053
|  |  |  | @ Cl=0.6, Cd= | 0.0039524
alpha (deg) | Cl | Cd | Cm | Cl/Cd
-19 | -1.2056 | 0.03338 | -0.1343 | -36.1174
-18.5 | -1.2246 | 0.02839 | -0.1338 | -43.1349
-18 | -1.2477 | 0.02431 | -0.1303 | -51.3246
-17.5 | -1.257 | 0.02235 | -0.1236 | -56.2416
-16 | -1.1781 | 0.01716 | -0.1165 | -68.6538
-15.5 | -1.1414 | 0.01555 | -0.1152 | -73.4019
-15 | -1.1009 | 0.01411 | -0.1142 | -78.0227
-14.5 | -1.0567 | 0.01291 | -0.1136 | -81.8513
-14 | -1.0094 | 0.01193 | -0.1134 | -84.6102
-13.5 | -0.9594 | 0.01116 | -0.1133 | -85.9677
-13 | -0.9084 | 0.01046 | -0.1134 | -86.8451
-12.5 | -0.8574 | 0.00971 | -0.1134 | -88.3007
-12 | -0.8057 | 0.00899 | -0.1136 | -89.6218
-11.5 | -0.7521 | 0.00846 | -0.1139 | -88.9007
-11 | -0.6977 | 0.00802 | -0.1143 | -86.995
-10.5 | -0.643 | 0.00764 | -0.1147 | -84.1623
-9.5 | -0.5322 | 0.00692 | -0.1158 | -76.9075
-9 | -0.4769 | 0.00649 | -0.1163 | -73.4823
-8.5 | -0.4209 | 0.0062 | -0.1169 | -67.8871
-8 | -0.3641 | 0.00597 | -0.1175 | -60.9883
-7.5 | -0.3073 | 0.00576 | -0.1182 | -53.3507
-7 | -0.2502 | 0.00558 | -0.119 | -44.8387
-6 | -0.1359 | 0.00514 | -0.1204 | -26.4397
-5.5 | -0.0786 | 0.00488 | -0.1212 | -16.1066
-5 | -0.0209 | 0.00473 | -0.122 | -4.4186
-4 | 0.0946 | 0.0045 | -0.1236 | 21.0222
-3.5 | 0.1522 | 0.00439 | -0.1244 | 34.6697
-3 | 0.2101 | 0.00426 | -0.1252 | 49.3192
-2 | 0.3259 | 0.00412 | -0.1269 | 79.1019
-1.5 | 0.3836 | 0.00407 | -0.1277 | 94.2506
-1 | 0.4415 | 0.00401 | -0.1286 | 110.0998
-0.5 | 0.499 | 0.00399 | -0.1294 | 125.0627
0 | 0.5557 | 0.00392 | -0.1301 | 141.7602
0.5 | 0.6103 | 0.00396 | -0.1304 | 154.1162
1 | 0.6548 | 0.00461 | -0.129 | 142.039
1.5 | 0.699 | 0.00493 | -0.1277 | 141.785
2.5 | 0.7945 | 0.00597 | -0.1256 | 133.0821
3 | 0.8428 | 0.00646 | -0.1247 | 130.4644
3.5 | 0.8912 | 0.00691 | -0.1237 | 128.9725
4 | 0.942 | 0.0072 | -0.1232 | 130.8333
4.5 | 0.9931 | 0.00744 | -0.1227 | 133.4812
5 | 1.0427 | 0.00774 | -0.122 | 134.7158
5.5 | 1.0921 | 0.00801 | -0.1213 | 136.3421
6 | 1.1393 | 0.00835 | -0.1201 | 136.4431
6.5 | 1.1863 | 0.00865 | -0.1189 | 137.1445
7 | 1.2244 | 0.009 | -0.1158 | 136.0444
7.5 | 1.2628 | 0.00939 | -0.1129 | 134.4835
8 | 1.3026 | 0.0098 | -0.1103 | 132.9184
8.5 | 1.3417 | 0.01027 | -0.1078 | 130.6426
9 | 1.3799 | 0.01083 | -0.1052 | 127.4146
9.5 | 1.418 | 0.01141 | -0.1027 | 124.277
10 | 1.4548 | 0.01208 | -0.1 | 120.4305
10.5 | 1.4895 | 0.01287 | -0.0971 | 115.7343
11 | 1.5232 | 0.01332 | -0.094 | 114.3544
12 | 1.5938 | 0.01499 | -0.0889 | 106.3242
12.5 | 1.6286 | 0.01589 | -0.0865 | 102.4921
13 | 1.6552 | 0.01732 | -0.0829 | 95.5658
13.5 | 1.69 | 0.01821 | -0.0807 | 92.8062
14 | 1.7153 | 0.01981 | -0.0772 | 86.5876
14.5 | 1.7443 | 0.02116 | -0.0745 | 82.4338
15 | 1.7713 | 0.02264 | -0.0717 | 78.2376
15.5 | 1.7964 | 0.02434 | -0.0688 | 73.8044
16 | 1.8209 | 0.02613 | -0.066 | 69.6862
16.5 | 1.8433 | 0.02813 | -0.0632 | 65.5279
17 | 1.8641 | 0.0303 | -0.0605 | 61.5215
17.5 | 1.8807 | 0.03294 | -0.0577 | 57.0947
18 | 1.8994 | 0.03549 | -0.0553 | 53.5193
18.5 | 1.9124 | 0.03865 | -0.0528 | 49.4799
19 | 1.9216 | 0.04233 | -0.0504 | 45.3957
19.5 | 1.9289 | 0.04637 | -0.0483 | 41.598
20 | 1.9413 | 0.05005 | -0.0469 | 38.7872

## 131. Re 16M Mach 0.10 (1)
BIGFOIL.COM POLAR EXPORT
NACA66A611
NACA66A611 |  |  |  | Cl Max: | 1.327 | at alpha= | 8.5 | deg
JavaFoil+Calcfoil stall+Eppler ext transition |  |  |  | L/D Max: | 161.378 | at alpha= | 3 | deg
Re: | 16000000 |  |  | Cd Min: | 0.00499 | at alpha= | -3 | deg
Mach: | 0.1 |  |  | Cl=0 at alpha= | -4.8362 | deg
|  |  |  | @ Cl=0.1, Cd= | 0.0050965
|  |  |  | @ Cl=0.4, Cd= | 0.0053774
|  |  |  | @ Cl=0.6, Cd= | 0.0053875
alpha (deg) | Cl | Cd | Cm | Cl/Cd
-17.5 | -0.264 | 0.13656 | -0.044 | -1.931
-17 | -0.28 | 0.1306 | -0.044 | -2.141
-16.5 | -0.296 | 0.12269 | -0.045 | -2.412
-16 | -0.312 | 0.11612 | -0.046 | -2.691
-15.5 | -0.329 | 0.11067 | -0.046 | -2.971
-15 | -0.345 | 0.1061 | -0.046 | -3.248
-14.5 | -0.36 | 0.09979 | -0.047 | -3.605
-14 | -0.374 | 0.0947 | -0.047 | -3.946
-13.5 | -0.386 | 0.09005 | -0.047 | -4.285
-13 | -0.396 | 0.08483 | -0.048 | -4.667
-12.5 | -0.4 | 0.08046 | -0.048 | -4.97
-12 | -0.4 | 0.07572 | -0.049 | -5.279
-11.5 | -0.396 | 0.07142 | -0.049 | -5.548
-11 | -0.389 | 0.06754 | -0.05 | -5.761
-10.5 | -0.378 | 0.06306 | -0.051 | -5.999
-10 | -0.363 | 0.05931 | -0.052 | -6.126
-9.5 | -0.346 | 0.05285 | -0.059 | -6.549
-9 | -0.329 | 0.04248 | -0.072 | -7.755
-8.5 | -0.364 | 0.00658 | -0.107 | -55.234
-8 | -0.325 | 0.0064 | -0.108 | -50.794
-7.5 | -0.282 | 0.00616 | -0.109 | -45.82
-7 | -0.235 | 0.00597 | -0.11 | -39.362
-6.5 | -0.185 | 0.00582 | -0.111 | -31.77
-6 | -0.132 | 0.00567 | -0.112 | -23.243
-5.5 | -0.076 | 0.00552 | -0.113 | -13.823
-5 | -0.019 | 0.00539 | -0.113 | -3.594
-4.5 | 0.039 | 0.00522 | -0.114 | 7.39
-4 | 0.097 | 0.0051 | -0.115 | 19.099
-3.5 | 0.157 | 0.00503 | -0.116 | 31.23
-3 | 0.217 | 0.00499 | -0.117 | 43.424
-2.5 | 0.277 | 0.00516 | -0.118 | 53.674
-2 | 0.337 | 0.00526 | -0.118 | 64.13
-1.5 | 0.397 | 0.00537 | -0.119 | 74.039
-1 | 0.458 | 0.00552 | -0.12 | 83.042
-0.5 | 0.518 | 0.00563 | -0.121 | 92.048
0 | 0.577 | 0.00533 | -0.122 | 108.195
0.5 | 0.637 | 0.00548 | -0.122 | 116.252
1 | 0.696 | 0.00559 | -0.123 | 124.548
1.5 | 0.755 | 0.00528 | -0.124 | 143.043
2 | 0.811 | 0.00544 | -0.125 | 149.166
2.5 | 0.869 | 0.00547 | -0.126 | 158.995
3 | 0.925 | 0.00573 | -0.126 | 161.378
3.5 | 0.98 | 0.00792 | -0.127 | 123.783
4 | 1.034 | 0.00821 | -0.128 | 125.98
4.5 | 1.086 | 0.00852 | -0.129 | 127.49
5 | 1.136 | 0.00886 | -0.129 | 128.205
5.5 | 1.18 | 0.00923 | -0.13 | 127.958
6 | 1.221 | 0.0096 | -0.131 | 127.188
6.5 | 1.258 | 0.00991 | -0.131 | 126.931
7 | 1.289 | 0.01032 | -0.132 | 124.886
7.5 | 1.314 | 0.01086 | -0.133 | 121.017
8 | 1.326 | 0.01136 | -0.133 | 116.662
8.5 | 1.327 | 0.01193 | -0.134 | 111.197
9 | 1.319 | 0.01247 | -0.135 | 105.748
9.5 | 1.301 | 0.0131 | -0.135 | 99.31
10 | 1.275 | 0.01377 | -0.136 | 92.545
10.5 | 1.239 | 0.01469 | -0.136 | 84.356
11 | 1.197 | 0.0155 | -0.137 | 77.236
11.5 | 1.148 | 0.0165 | -0.137 | 69.582
12 | 1.09 | 0.0181 | -0.137 | 60.206
12.5 | 1.034 | 0.01898 | -0.137 | 54.479
13 | 0.964 | 0.02244 | -0.136 | 42.977
13.5 | 0.766 | 0.08892 | -0.078 | 8.613

## 132. Re 16M Mach 0.10 (2)
BIGFOIL.COM POLAR EXPORT
NACA66A611
NACA66A611 |  |  |  | Cl Max: | 1.9215 | at alpha= | 20 | deg
XFOIL ncrit=9 |  |  |  | L/D Max: | 156.285 | at alpha= | 0.5 | deg
Re: | 16000000 |  |  | Cd Min: | 0.05547 | at alpha= | 20 | deg
Mach: | 0.1 |  |  | Cl=0 at alpha= | -4.8158 | deg
|  |  |  | @ Cl=0.1, Cd= | 0.0045049
|  |  |  | @ Cl=0.4, Cd= | 0.0040555
|  |  |  | @ Cl=0.6, Cd= | 0.0039274
alpha (deg) | Cl | Cd | Cm | Cl/Cd
-18 | -1.1103 | 0.0355 | -0.1379 | -31.2761
-17.5 | -1.14 | 0.02945 | -0.138 | -38.7097
-17 | -1.1727 | 0.02497 | -0.1337 | -46.9644
-16.5 | -1.1835 | 0.02266 | -0.1266 | -52.2286
-16 | -1.1652 | 0.02025 | -0.1234 | -57.5407
-15 | -1.0982 | 0.01655 | -0.1196 | -66.3565
-14.5 | -1.0586 | 0.01484 | -0.1183 | -71.3342
-14 | -1.0176 | 0.01303 | -0.1171 | -78.0967
-13.5 | -0.9695 | 0.01189 | -0.1165 | -81.5391
-13 | -0.9185 | 0.01102 | -0.1163 | -83.3485
-12.5 | -0.8662 | 0.01029 | -0.1161 | -84.1788
-12 | -0.8139 | 0.00948 | -0.116 | -85.8544
-11.5 | -0.7607 | 0.00873 | -0.116 | -87.1363
-11 | -0.7057 | 0.00822 | -0.1162 | -85.8516
-10.5 | -0.6502 | 0.00779 | -0.1165 | -83.466
-9 | -0.4817 | 0.0066 | -0.1176 | -72.9848
-8.5 | -0.4252 | 0.00627 | -0.118 | -67.815
-8 | -0.3678 | 0.00602 | -0.1186 | -61.0963
-7.5 | -0.3104 | 0.0058 | -0.1192 | -53.5172
-7 | -0.2526 | 0.00561 | -0.1199 | -45.0267
-6 | -0.1373 | 0.00517 | -0.1213 | -26.5571
-5.5 | -0.0795 | 0.0049 | -0.122 | -16.2245
-5 | -0.0214 | 0.00474 | -0.1227 | -4.5148
-4.5 | 0.0367 | 0.00463 | -0.1235 | 7.9266
-3.5 | 0.1531 | 0.0044 | -0.1251 | 34.7955
-3 | 0.2113 | 0.00427 | -0.126 | 49.4848
-2.5 | 0.2694 | 0.00421 | -0.1268 | 63.9905
-2 | 0.3278 | 0.00412 | -0.1276 | 79.5631
-1.5 | 0.3859 | 0.00407 | -0.1285 | 94.8157
-1 | 0.4442 | 0.00401 | -0.1293 | 110.7731
-0.5 | 0.502 | 0.00398 | -0.1301 | 126.1307
0 | 0.5592 | 0.00392 | -0.1308 | 142.6531
0.5 | 0.6142 | 0.00393 | -0.1312 | 156.285
1 | 0.659 | 0.00459 | -0.1298 | 143.573
1.5 | 0.7027 | 0.00494 | -0.1284 | 142.247
2 | 0.7512 | 0.00539 | -0.1274 | 139.3692
2.5 | 0.7982 | 0.00599 | -0.1261 | 133.2554
3 | 0.8466 | 0.00648 | -0.1251 | 130.6481
3.5 | 0.8949 | 0.00695 | -0.124 | 128.7626
4 | 0.9459 | 0.00723 | -0.1234 | 130.8299
4.5 | 0.9971 | 0.00747 | -0.1229 | 133.4806
5 | 1.0468 | 0.00777 | -0.1221 | 134.7233
5.5 | 1.0961 | 0.00806 | -0.1212 | 135.9926
6 | 1.1432 | 0.0084 | -0.1199 | 136.0952
6.5 | 1.1876 | 0.00869 | -0.118 | 136.6628
7 | 1.2248 | 0.00908 | -0.1146 | 134.8899
7.5 | 1.2644 | 0.00948 | -0.1118 | 133.3755
8 | 1.305 | 0.0099 | -0.1094 | 131.8182
8.5 | 1.3444 | 0.01041 | -0.1068 | 129.1451
9 | 1.3833 | 0.01097 | -0.1041 | 126.0985
9.5 | 1.4205 | 0.01163 | -0.1013 | 122.141
10 | 1.4582 | 0.01231 | -0.0987 | 118.4565
10.5 | 1.4934 | 0.01314 | -0.0957 | 113.653
11 | 1.527 | 0.01361 | -0.0924 | 112.1969
11.5 | 1.5635 | 0.01443 | -0.0899 | 108.3507
12 | 1.5989 | 0.01534 | -0.0872 | 104.2308
12.5 | 1.6319 | 0.01638 | -0.0843 | 99.6276
13 | 1.6583 | 0.01792 | -0.0806 | 92.5391
13.5 | 1.6914 | 0.01903 | -0.078 | 88.8807
14 | 1.7185 | 0.02056 | -0.0746 | 83.5846
14.5 | 1.7471 | 0.02203 | -0.0717 | 79.3055
15 | 1.7751 | 0.0236 | -0.0689 | 75.2161
15.5 | 1.7985 | 0.02551 | -0.0656 | 70.5018
16 | 1.8211 | 0.02757 | -0.0626 | 66.0537
16.5 | 1.8422 | 0.02981 | -0.0596 | 61.7981
17 | 1.8621 | 0.03225 | -0.0568 | 57.7395
17.5 | 1.8761 | 0.03532 | -0.0537 | 53.1172
18 | 1.8934 | 0.0382 | -0.0513 | 49.5654
18.5 | 1.9031 | 0.04195 | -0.0487 | 45.3659
19 | 1.9083 | 0.04631 | -0.0463 | 41.2071
19.5 | 1.9119 | 0.05112 | -0.0444 | 37.4002
20 | 1.9215 | 0.05547 | -0.0433 | 34.6403

## 133. Re 16M Mach 0.25 (1)
BIGFOIL.COM POLAR EXPORT
NACA66A611
NACA66A611 |  |  |  | Cl Max: | 1.317 | at alpha= | 7.5 | deg
JavaFoil+Calcfoil stall+Eppler ext transition |  |  |  | L/D Max: | 160.688 | at alpha= | 2.5 | deg
Re: | 16000000 |  |  | Cd Min: | 0.00485 | at alpha= | -3 | deg
Mach: | 0.25 |  |  | Cl=0 at alpha= | -4.8333 | deg
|  |  |  | @ Cl=0.1, Cd= | 0.00517
|  |  |  | @ Cl=0.4, Cd= | 0.0054032
|  |  |  | @ Cl=0.6, Cd= | 0.08703
alpha (deg) | Cl | Cd | Cm | Cl/Cd
-15 | -0.059 | 0.10631 | -0.048 | -0.552
-14.5 | -0.056 | 0.10073 | -0.049 | -0.554
-14 | -0.113 | 0.10058 | -0.047 | -1.12
-13.5 | -0.174 | 0.09274 | -0.048 | -1.879
-13 | -0.22 | 0.08862 | -0.049 | -2.483
-12.5 | -0.253 | 0.08287 | -0.049 | -3.057
-12 | -0.279 | 0.07723 | -0.05 | -3.614
-11.5 | -0.299 | 0.07357 | -0.05 | -4.065
-11 | -0.313 | 0.06916 | -0.051 | -4.525
-10.5 | -0.32 | 0.06571 | -0.05 | -4.872
-10 | -0.321 | 0.06168 | -0.051 | -5.2
-9.5 | -0.315 | 0.05692 | -0.053 | -5.531
-9 | -0.302 | 0.05265 | -0.055 | -5.735
-8.5 | -0.283 | 0.04839 | -0.059 | -5.852
-8 | -0.318 | 0.00645 | -0.111 | -49.336
-7.5 | -0.28 | 0.00629 | -0.112 | -44.523
-7 | -0.236 | 0.0061 | -0.113 | -38.655
-6.5 | -0.187 | 0.00592 | -0.114 | -31.561
-6 | -0.134 | 0.00577 | -0.115 | -23.183
-5.5 | -0.078 | 0.00558 | -0.116 | -13.927
-5 | -0.02 | 0.0054 | -0.116 | -3.664
-4.5 | 0.04 | 0.00532 | -0.117 | 7.434
-4 | 0.1 | 0.00517 | -0.118 | 19.321
-3.5 | 0.161 | 0.00505 | -0.119 | 31.903
-3 | 0.223 | 0.00485 | -0.12 | 45.937
-2.5 | 0.284 | 0.00514 | -0.121 | 55.312
-2 | 0.346 | 0.00529 | -0.122 | 65.431
-1.5 | 0.408 | 0.00542 | -0.122 | 75.348
-1 | 0.471 | 0.00552 | -0.123 | 85.3
-0.5 | 0.532 | 0.00567 | -0.124 | 93.849
0 | 0.593 | 0.00538 | -0.125 | 110.186
0.5 | 0.654 | 0.00552 | -0.126 | 118.455
1 | 0.715 | 0.00525 | -0.127 | 136.213
1.5 | 0.776 | 0.00536 | -0.127 | 144.6
2 | 0.833 | 0.00556 | -0.128 | 149.866
2.5 | 0.892 | 0.00555 | -0.129 | 160.688
3 | 0.95 | 0.00691 | -0.13 | 137.416
3.5 | 1.005 | 0.00815 | -0.131 | 123.304
4 | 1.06 | 0.00847 | -0.131 | 125.054
4.5 | 1.112 | 0.00881 | -0.132 | 126.221
5 | 1.162 | 0.00911 | -0.133 | 127.545
5.5 | 1.205 | 0.00957 | -0.133 | 125.903
6 | 1.244 | 0.00991 | -0.134 | 125.499
6.5 | 1.276 | 0.01037 | -0.135 | 123.075
7 | 1.3 | 0.01089 | -0.136 | 119.429
7.5 | 1.317 | 0.01145 | -0.136 | 115.008
8 | 1.313 | 0.01208 | -0.137 | 108.682
8.5 | 1.293 | 0.01273 | -0.137 | 101.59
9 | 1.257 | 0.01347 | -0.138 | 93.369
9.5 | 1.206 | 0.01412 | -0.139 | 85.392
10 | 1.137 | 0.01512 | -0.139 | 75.253
10.5 | 1.054 | 0.01634 | -0.139 | 64.465
11 | 0.792 | 0.06911 | -0.078 | 11.464
11.5 | 0.704 | 0.07559 | -0.072 | 9.31
12 | 0.611 | 0.08175 | -0.07 | 7.473
12.5 | 0.513 | 0.08703 | -0.069 | 5.895

## 134. Re 16M Mach 0.25 (2)
BIGFOIL.COM POLAR EXPORT
NACA66A611
NACA66A611 |  |  |  | Cl Max: | 1.7644 | at alpha= | 15.5 | deg
XFOIL ncrit=9 |  |  |  | L/D Max: | 153.95 | at alpha= | 1 | deg
Re: | 16000000 |  |  | Cd Min: | 0.15908 | at alpha= | -16.5 | deg
Mach: | 0.25 |  |  | Cl=0 at alpha= | -4.8015 | deg
|  |  |  | @ Cl=0.1, Cd= | 0.0045443
|  |  |  | @ Cl=0.4, Cd= | 0.0040686
|  |  |  | @ Cl=0.6, Cd= | 0.0040204
alpha (deg) | Cl | Cd | Cm | Cl/Cd
-16.5 | -0.3374 | 0.15908 | -0.0723 | -2.1209
-16 | -0.3379 | 0.147 | -0.0776 | -2.2986
-15.5 | -0.3262 | 0.1391 | -0.082 | -2.3451
-15 | -0.3124 | 0.13199 | -0.0862 | -2.3668
-14.5 | -0.3159 | 0.12071 | -0.0918 | -2.617
-14 | -0.2961 | 0.1155 | -0.0953 | -2.5636
-13.5 | -0.343 | 0.09669 | -0.1045 | -3.5474
-12.5 | -0.6281 | 0.03865 | -0.1434 | -16.251
-12 | -0.7635 | 0.0237 | -0.1354 | -32.2152
-11.5 | -0.7977 | 0.01247 | -0.1302 | -63.9695
-11 | -0.7459 | 0.01066 | -0.1285 | -69.9719
-10.5 | -0.6892 | 0.00943 | -0.1274 | -73.0859
-10 | -0.631 | 0.00846 | -0.1265 | -74.5863
-9.5 | -0.5705 | 0.00787 | -0.1259 | -72.4905
-9 | -0.5098 | 0.00736 | -0.1255 | -69.2663
-8.5 | -0.4494 | 0.00683 | -0.1252 | -65.798
-8 | -0.389 | 0.00637 | -0.1251 | -61.0675
-7.5 | -0.328 | 0.00607 | -0.1251 | -54.0362
-7 | -0.2666 | 0.00583 | -0.1254 | -45.729
-6 | -0.145 | 0.00536 | -0.1261 | -27.0522
-5.5 | -0.0845 | 0.00504 | -0.1265 | -16.7659
-5 | -0.0241 | 0.00482 | -0.1271 | -5
-4.5 | 0.0366 | 0.00467 | -0.1277 | 7.8373
-3.5 | 0.1577 | 0.00443 | -0.1292 | 35.5982
-3 | 0.2181 | 0.00428 | -0.13 | 50.9579
-2 | 0.3386 | 0.00414 | -0.1317 | 81.7874
-1.5 | 0.3986 | 0.00407 | -0.1325 | 97.9361
-1 | 0.4589 | 0.00401 | -0.1334 | 114.4389
-0.5 | 0.5186 | 0.00398 | -0.1342 | 130.3015
0 | 0.5779 | 0.00391 | -0.135 | 147.8005
1 | 0.682 | 0.00443 | -0.1341 | 153.9503
1.5 | 0.7238 | 0.0049 | -0.132 | 147.7143
2 | 0.7721 | 0.00543 | -0.1306 | 142.1915
2.5 | 0.8181 | 0.00609 | -0.1287 | 134.335
3 | 0.8662 | 0.00661 | -0.1272 | 131.0439
3.5 | 0.9141 | 0.00711 | -0.1255 | 128.5654
4 | 0.9655 | 0.0074 | -0.1245 | 130.473
4.5 | 1.0164 | 0.00768 | -0.1234 | 132.3438
5 | 1.0659 | 0.00799 | -0.1219 | 133.4043
5.5 | 1.1078 | 0.00829 | -0.1188 | 133.6309
6 | 1.1486 | 0.00868 | -0.1155 | 132.3272
6.5 | 1.1919 | 0.00907 | -0.1128 | 131.4112
7 | 1.2337 | 0.00956 | -0.1098 | 129.0481
7.5 | 1.2768 | 0.01004 | -0.1071 | 127.1713
8.5 | 1.3603 | 0.01123 | -0.1013 | 121.1309
9 | 1.3997 | 0.01199 | -0.098 | 116.7389
9.5 | 1.4391 | 0.01278 | -0.0948 | 112.6056
10 | 1.477 | 0.01371 | -0.0914 | 107.7316
10.5 | 1.5153 | 0.01463 | -0.088 | 103.5748
11 | 1.5493 | 0.01537 | -0.0839 | 100.8003
11.5 | 1.5853 | 0.01656 | -0.0804 | 95.7307
12 | 1.6209 | 0.01781 | -0.0768 | 91.0107
12.5 | 1.6508 | 0.01947 | -0.0726 | 84.7869
13 | 1.6778 | 0.02142 | -0.0681 | 78.3287
13.5 | 1.708 | 0.02325 | -0.0643 | 73.4624
14 | 1.731 | 0.02569 | -0.0598 | 67.3803
14.5 | 1.7498 | 0.0286 | -0.0553 | 61.1818
15 | 1.7633 | 0.03206 | -0.0506 | 55
15.5 | 1.7644 | 0.03684 | -0.0457 | 47.8936
16 | 1.7561 | 0.04281 | -0.0411 | 41.0208
16.5 | 1.7358 | 0.05041 | -0.0374 | 34.4336
17 | 1.6862 | 0.06208 | -0.0352 | 27.1617
17.5 | 1.6628 | 0.07188 | -0.0355 | 23.133
18 | 1.6065 | 0.08756 | -0.0398 | 18.3474
18.5 | 1.5592 | 0.10392 | -0.0472 | 15.0038
19 | 1.5167 | 0.12122 | -0.0572 | 12.512
19.5 | 1.4784 | 0.13899 | -0.0689 | 10.6367
20 | 1.4421 | 0.15732 | -0.0814 | 9.1667

## 135. Re 16M Mach 0.50 (1)
BIGFOIL.COM POLAR EXPORT
NACA66A611
NACA66A611 |  |  |  | Cl Max: | 1.316 | at alpha= | 20 | deg
JavaFoil+Calcfoil stall+Eppler ext transition |  |  |  | L/D Max: | 134.918 | at alpha= | 2.5 | deg
Re: | 16000000 |  |  | Cd Min: | 0.00484 | at alpha= | -2.5 | deg
Mach: | 0.5 |  |  | Cl=0 at alpha= | -4.8359 | deg
|  |  |  | @ Cl=0.1, Cd= | 0.0052854
|  |  |  | @ Cl=0.4, Cd= | 0.0053168
|  |  |  | @ Cl=0.6, Cd= | 0.0055139
alpha (deg) | Cl | Cd | Cm | Cl/Cd
-20 | -0.826 | 0.15546 | -0.059 | -5.315
-19.5 | -0.8 | 0.14644 | -0.059 | -5.461
-19 | -0.772 | 0.14197 | -0.059 | -5.44
-18.5 | -0.747 | 0.13142 | -0.061 | -5.684
-18 | -0.72 | 0.12671 | -0.061 | -5.678
-17.5 | -0.693 | 0.11783 | -0.062 | -5.885
-17 | -0.668 | 0.10954 | -0.065 | -6.102
-16.5 | -0.645 | 0.09929 | -0.069 | -6.494
-16 | -0.626 | 0.08402 | -0.075 | -7.45
-15.5 | -0.582 | 0.10736 | -0.06 | -5.424
-15 | -0.556 | 0.0987 | -0.062 | -5.635
-14.5 | -0.53 | 0.09138 | -0.064 | -5.801
-14 | -0.506 | 0.08151 | -0.069 | -6.208
-13.5 | -0.486 | 0.06764 | -0.078 | -7.19
-13 | -0.483 | 0.0398 | -0.094 | -12.14
-12.5 | -0.488 | 0.01614 | -0.108 | -30.261
-12 | -0.394 | 0.06899 | -0.068 | -5.716
-11.5 | -0.363 | 0.07545 | -0.058 | -4.816
-11 | -0.337 | 0.06834 | -0.061 | -4.926
-10.5 | -0.311 | 0.06055 | -0.066 | -5.133
-10 | -0.286 | 0.05345 | -0.074 | -5.348
-9.5 | -0.264 | 0.04188 | -0.087 | -6.315
-9 | -0.282 | 0.0074 | -0.122 | -38.076
-8.5 | -0.248 | 0.00712 | -0.123 | -34.822
-8 | -0.172 | 0.05626 | -0.055 | -3.062
-7.5 | -0.145 | 0.04732 | -0.059 | -3.07
-7 | -0.118 | 0.04352 | -0.062 | -2.716
-6.5 | -0.091 | 0.04011 | -0.066 | -2.273
-6 | -0.1 | 0.03836 | -0.065 | -2.6
-5.5 | -0.079 | 0.00595 | -0.129 | -13.261
-5 | -0.021 | 0.00584 | -0.13 | -3.591
-4.5 | 0.043 | 0.00543 | -0.131 | 7.871
-4 | 0.11 | 0.00526 | -0.132 | 20.829
-3.5 | 0.178 | 0.00508 | -0.133 | 35.036
-3 | 0.247 | 0.00489 | -0.134 | 50.52
-2.5 | 0.317 | 0.00484 | -0.135 | 65.42
-2 | 0.387 | 0.00533 | -0.136 | 72.489
-1.5 | 0.456 | 0.00526 | -0.137 | 86.711
-1 | 0.527 | 0.00538 | -0.138 | 97.857
-0.5 | 0.595 | 0.00554 | -0.139 | 107.482
0 | 0.662 | 0.00519 | -0.14 | 127.515
0.5 | 0.73 | 0.00617 | -0.14 | 118.208
1 | 0.797 | 0.00642 | -0.141 | 124.308
1.5 | 0.865 | 0.00672 | -0.142 | 128.786
2 | 0.928 | 0.00705 | -0.143 | 131.589
2.5 | 0.992 | 0.00735 | -0.144 | 134.918
3 | 1.054 | 0.00888 | -0.144 | 118.641
3.5 | 1.113 | 0.00927 | -0.145 | 120.078
4 | 1.169 | 0.00973 | -0.146 | 120.185
4.5 | 1.219 | 0.01023 | -0.147 | 119.194
5 | 1.262 | 0.01079 | -0.148 | 116.916
5.5 | 1.282 | 0.01143 | -0.148 | 112.132
6 | 1.27 | 0.01215 | -0.149 | 104.511
6.5 | 1.176 | 0.01331 | -0.15 | 88.314
7 | 0.636 | 0.04653 | -0.074 | 13.66
7.5 | 0.809 | 0.01455 | -0.151 | 55.629
8 | 0.84 | 0.01563 | -0.152 | 53.765
8.5 | 0.715 | 0.05554 | -0.077 | 12.866
9 | 0.903 | 0.01625 | -0.153 | 55.589
9.5 | 0.934 | 0.01736 | -0.154 | 53.762
10 | 0.963 | 0.01874 | -0.155 | 51.419
10.5 | 0.988 | 0.02126 | -0.154 | 46.47
11 | 0.85 | 0.07255 | -0.09 | 11.716
11.5 | 1.053 | 0.02111 | -0.156 | 49.901
12 | 1.08 | 0.02325 | -0.156 | 46.464
12.5 | 1.102 | 0.02691 | -0.156 | 40.95
13 | 0.972 | 0.08085 | -0.11 | 12.025
13.5 | 1.168 | 0.02618 | -0.158 | 44.605
14 | 1.191 | 0.02959 | -0.158 | 40.26
14.5 | 1.214 | 0.033 | -0.157 | 36.794
15 | 1.054 | 0.11571 | -0.095 | 9.111
15.5 | 1.083 | 0.11808 | -0.099 | 9.174
16 | 1.114 | 0.12093 | -0.105 | 9.213
16.5 | 1.143 | 0.12583 | -0.108 | 9.082
17 | 1.157 | 0.14813 | -0.1 | 7.813
17.5 | 1.185 | 0.15048 | -0.103 | 7.874
18 | 1.214 | 0.15158 | -0.107 | 8.007
18.5 | 1.243 | 0.15558 | -0.11 | 7.988
19 | 1.26 | 0.1786 | -0.106 | 7.058
19.5 | 1.288 | 0.17863 | -0.108 | 7.209
20 | 1.316 | 0.18499 | -0.111 | 7.114

## 136. Re 16M Mach 0.50 (2)
BIGFOIL.COM POLAR EXPORT
NACA66A611
NACA66A611 |  |  |  | Cl Max: | 1.3987 | at alpha= | 8.5 | deg
XFOIL ncrit=9 |  |  |  | L/D Max: | 208.179 | at alpha= | 1 | deg
Re: | 16000000 |  |  | Cd Min: | 0.23366 | at alpha= | -20 | deg
Mach: | 0.5 |  |  | Cl=0 at alpha= | -4.7357 | deg
|  |  |  | @ Cl=0.1, Cd= | 0.0048218
|  |  |  | @ Cl=0.4, Cd= | 0.0041749
|  |  |  | @ Cl=0.6, Cd= | 0.0039841
alpha (deg) | Cl | Cd | Cm | Cl/Cd
-20 | -0.4607 | 0.23366 | -0.0459 | -1.9717
-19.5 | -0.4395 | 0.22544 | -0.0509 | -1.9495
-19 | -0.4178 | 0.21733 | -0.0558 | -1.9224
-18.5 | -0.3971 | 0.20883 | -0.0606 | -1.9015
-18 | -0.3769 | 0.19987 | -0.0652 | -1.8857
-17.5 | -0.3559 | 0.1919 | -0.07 | -1.8546
-17 | -0.3335 | 0.18464 | -0.0747 | -1.8062
-16.5 | -0.3107 | 0.17768 | -0.0795 | -1.7486
-16 | -0.2921 | 0.16896 | -0.0841 | -1.7288
-15.5 | -0.2705 | 0.16162 | -0.0888 | -1.6737
-15 | -0.2529 | 0.15303 | -0.0934 | -1.6526
-14.5 | -0.2373 | 0.14425 | -0.098 | -1.6451
-14 | -0.2185 | 0.13672 | -0.1024 | -1.5982
-13.5 | -0.1984 | 0.12998 | -0.1066 | -1.5264
-13 | -0.1785 | 0.12321 | -0.1107 | -1.4487
-12.5 | -0.17 | 0.11388 | -0.1154 | -1.4928
-12 | -0.1627 | 0.10495 | -0.12 | -1.5503
-11.5 | -0.1486 | 0.09783 | -0.124 | -1.519
-11 | -0.1313 | 0.09178 | -0.1274 | -1.4306
-10.5 | -0.1197 | 0.08488 | -0.1312 | -1.4102
-10 | -0.1207 | 0.07629 | -0.1355 | -1.5821
-8 | -0.1242 | 0.0479 | -0.1514 | -2.5929
-7.5 | -0.1462 | 0.04114 | -0.1536 | -3.5537
-7 | -0.1471 | 0.03387 | -0.1548 | -4.3431
-6.5 | -0.1479 | 0.02456 | -0.1543 | -6.022
-6 | -0.1314 | 0.01583 | -0.1522 | -8.3007
-5.5 | -0.104 | 0.00723 | -0.1496 | -14.3845
-5 | -0.0379 | 0.00558 | -0.1481 | -6.7921
-4.5 | 0.0338 | 0.00508 | -0.1475 | 6.6535
-4 | 0.1056 | 0.0048 | -0.1474 | 22
-3 | 0.2478 | 0.00443 | -0.1482 | 55.9368
-2.5 | 0.3174 | 0.00428 | -0.1488 | 74.1589
-2 | 0.387 | 0.00419 | -0.1497 | 92.3628
-1.5 | 0.4559 | 0.00411 | -0.1505 | 110.9246
-0.5 | 0.5933 | 0.00399 | -0.1526 | 148.6967
0 | 0.6616 | 0.00393 | -0.1536 | 168.3461
0.5 | 0.729 | 0.00375 | -0.1545 | 194.4
1 | 0.789 | 0.00379 | -0.1541 | 208.1794
1.5 | 0.8216 | 0.00461 | -0.1486 | 178.2213
2 | 0.8553 | 0.00558 | -0.1425 | 153.2796
2.5 | 0.8828 | 0.00631 | -0.1349 | 139.9049
3 | 0.903 | 0.00732 | -0.1261 | 123.3607
3.5 | 0.9385 | 0.00818 | -0.1203 | 114.7311
4 | 0.9868 | 0.00876 | -0.1169 | 112.6484
4.5 | 1.0382 | 0.0093 | -0.1139 | 111.6344
5 | 1.0892 | 0.00989 | -0.1107 | 110.1314
5.5 | 1.1399 | 0.01056 | -0.1073 | 107.9451
6 | 1.1913 | 0.01128 | -0.1037 | 105.6117
6.5 | 1.2425 | 0.01205 | -0.0998 | 103.112
7 | 1.2918 | 0.01299 | -0.0954 | 99.4457
7.5 | 1.3439 | 0.01391 | -0.0911 | 96.6139
8 | 1.3888 | 0.01526 | -0.0852 | 91.0092
8.5 | 1.3987 | 0.01852 | -0.0748 | 75.5238
9 | 1.3916 | 0.02437 | -0.0638 | 57.103
9.5 | 1.384 | 0.03264 | -0.055 | 42.402
10 | 1.3526 | 0.04105 | -0.0467 | 32.9501
11 | 1.2723 | 0.06097 | -0.0384 | 20.8676
11.5 | 1.2314 | 0.07324 | -0.0397 | 16.8132
12 | 1.1942 | 0.08721 | -0.0452 | 13.6934
13.5 | 1.1267 | 0.13592 | -0.0764 | 8.2894

## 137. Re 18M Mach 0.00 (1)
BIGFOIL.COM POLAR EXPORT
NACA66A611
NACA66A611 |  |  |  | Cl Max: | 1.331 | at alpha= | 8.5 | deg
JavaFoil+Calcfoil stall+Eppler ext transition |  |  |  | L/D Max: | 160.168 | at alpha= | 3 | deg
Re: | 18000000 |  |  | Cd Min: | 0.00505 | at alpha= | -3.5 | deg
Mach: | 0 |  |  | Cl=0 at alpha= | -4.8333 | deg
|  |  |  | @ Cl=0.1, Cd= | 0.0050595
|  |  |  | @ Cl=0.4, Cd= | 0.005488
|  |  |  | @ Cl=0.6, Cd= | 0.0054929
alpha (deg) | Cl | Cd | Cm | Cl/Cd
-17.5 | -0.305 | 0.13407 | -0.044 | -2.278
-17 | -0.32 | 0.12721 | -0.045 | -2.513
-16.5 | -0.334 | 0.12139 | -0.045 | -2.752
-16 | -0.348 | 0.11347 | -0.046 | -3.07
-15.5 | -0.362 | 0.10913 | -0.046 | -3.319
-15 | -0.375 | 0.10474 | -0.046 | -3.584
-14.5 | -0.388 | 0.09857 | -0.047 | -3.934
-14 | -0.399 | 0.09313 | -0.047 | -4.282
-13.5 | -0.408 | 0.08856 | -0.048 | -4.607
-13 | -0.415 | 0.08419 | -0.048 | -4.927
-12.5 | -0.416 | 0.07987 | -0.048 | -5.209
-12 | -0.413 | 0.07506 | -0.049 | -5.504
-11.5 | -0.407 | 0.07051 | -0.05 | -5.776
-11 | -0.398 | 0.06622 | -0.051 | -6.011
-10.5 | -0.385 | 0.06204 | -0.052 | -6.207
-10 | -0.368 | 0.05859 | -0.052 | -6.286
-9.5 | -0.351 | 0.05058 | -0.063 | -6.944
-9 | -0.4 | 0.0068 | -0.106 | -58.812
-8.5 | -0.365 | 0.00644 | -0.107 | -56.695
-8 | -0.326 | 0.00627 | -0.108 | -51.907
-7.5 | -0.282 | 0.00606 | -0.109 | -46.536
-7 | -0.235 | 0.00588 | -0.109 | -39.974
-6.5 | -0.184 | 0.00573 | -0.11 | -32.199
-6 | -0.131 | 0.00557 | -0.111 | -23.584
-5.5 | -0.076 | 0.00541 | -0.112 | -14.031
-5 | -0.019 | 0.0053 | -0.113 | -3.64
-4.5 | 0.038 | 0.00514 | -0.114 | 7.479
-4 | 0.097 | 0.00506 | -0.115 | 19.163
-3.5 | 0.156 | 0.00505 | -0.115 | 30.908
-3 | 0.216 | 0.00521 | -0.116 | 41.384
-2.5 | 0.276 | 0.00533 | -0.117 | 51.722
-2 | 0.336 | 0.00539 | -0.118 | 62.292
-1.5 | 0.396 | 0.00548 | -0.119 | 72.135
-1 | 0.456 | 0.0056 | -0.119 | 81.515
-0.5 | 0.515 | 0.00573 | -0.12 | 90.007
0 | 0.574 | 0.00544 | -0.121 | 105.566
0.5 | 0.633 | 0.00556 | -0.122 | 113.901
1 | 0.693 | 0.00569 | -0.123 | 121.715
1.5 | 0.752 | 0.00537 | -0.123 | 139.967
2 | 0.808 | 0.00553 | -0.124 | 146.007
2.5 | 0.865 | 0.00568 | -0.125 | 152.194
3 | 0.921 | 0.00575 | -0.126 | 160.168
3.5 | 0.976 | 0.00773 | -0.127 | 126.199
4 | 1.029 | 0.008 | -0.127 | 128.632
4.5 | 1.081 | 0.00831 | -0.128 | 130.183
5 | 1.131 | 0.00864 | -0.129 | 130.965
5.5 | 1.176 | 0.00899 | -0.129 | 130.837
6 | 1.217 | 0.00935 | -0.13 | 130.188
6.5 | 1.254 | 0.00972 | -0.131 | 129.058
7 | 1.286 | 0.01007 | -0.131 | 127.778
7.5 | 1.313 | 0.01055 | -0.132 | 124.479
8 | 1.327 | 0.01107 | -0.133 | 119.871
8.5 | 1.331 | 0.01156 | -0.133 | 115.098
9 | 1.326 | 0.01207 | -0.134 | 109.851
9.5 | 1.313 | 0.01267 | -0.135 | 103.627
10 | 1.291 | 0.01331 | -0.135 | 97.025
10.5 | 1.261 | 0.01416 | -0.136 | 89.087
11 | 1.225 | 0.0149 | -0.136 | 82.211
11.5 | 1.182 | 0.01581 | -0.137 | 74.802
12 | 1.135 | 0.01676 | -0.137 | 67.732
12.5 | 1.085 | 0.01764 | -0.137 | 61.479
13 | 1.03 | 0.01899 | -0.137 | 54.234
13.5 | 0.821 | 0.08247 | -0.088 | 9.959

## 138. Re 18M Mach 0.00 (2)
BIGFOIL.COM POLAR EXPORT
NACA66A611
NACA66A611 |  |  |  | Cl Max: | 1.9593 | at alpha= | 20 | deg
XFOIL ncrit=9 |  |  |  | L/D Max: | 142.729 | at alpha= | 0.5 | deg
Re: | 18000000 |  |  | Cd Min: | 0.04809 | at alpha= | 20 | deg
Mach: | 0 |  |  | Cl=0 at alpha= | -4.8166 | deg
|  |  |  | @ Cl=0.1, Cd= | 0.0044103
|  |  |  | @ Cl=0.4, Cd= | 0.0039915
|  |  |  | @ Cl=0.6, Cd= | 0.004221
alpha (deg) | Cl | Cd | Cm | Cl/Cd
-19.5 | -1.2132 | 0.03695 | -0.1332 | -32.8336
-19 | -1.2476 | 0.02997 | -0.1345 | -41.6283
-18.5 | -1.2604 | 0.02601 | -0.1327 | -48.4583
-18 | -1.2766 | 0.02294 | -0.1279 | -55.6495
-17.5 | -1.2771 | 0.02127 | -0.1216 | -60.0423
-17 | -1.253 | 0.01952 | -0.119 | -64.1906
-16.5 | -1.2201 | 0.01807 | -0.1173 | -67.5208
-16 | -1.1831 | 0.0167 | -0.116 | -70.8443
-15.5 | -1.1448 | 0.01522 | -0.1149 | -75.2168
-15 | -1.1029 | 0.0139 | -0.114 | -79.3453
-14.5 | -1.0585 | 0.01269 | -0.1135 | -83.4121
-14 | -1.0119 | 0.0116 | -0.1131 | -87.2328
-13.5 | -0.9618 | 0.01085 | -0.1131 | -88.6452
-13 | -0.9104 | 0.01019 | -0.1132 | -89.3425
-12.5 | -0.8587 | 0.00954 | -0.1133 | -90.0105
-12 | -0.8068 | 0.0088 | -0.1134 | -91.6818
-11.5 | -0.7534 | 0.00824 | -0.1137 | -91.432
-11 | -0.6991 | 0.00783 | -0.1141 | -89.2848
-10.5 | -0.6441 | 0.00743 | -0.1146 | -86.6891
-10 | -0.5888 | 0.00709 | -0.1151 | -83.0465
-9.5 | -0.533 | 0.00677 | -0.1157 | -78.7297
-9 | -0.4776 | 0.00638 | -0.1162 | -74.8589
-8.5 | -0.4215 | 0.00606 | -0.1168 | -69.5545
-8 | -0.3648 | 0.00583 | -0.1175 | -62.5729
-7.5 | -0.3079 | 0.00562 | -0.1182 | -54.7865
-7 | -0.2507 | 0.00543 | -0.1189 | -46.1694
-6.5 | -0.1935 | 0.00524 | -0.1196 | -36.9275
-5.5 | -0.0788 | 0.00479 | -0.1212 | -16.4509
-5 | -0.0212 | 0.00464 | -0.1219 | -4.569
-4.5 | 0.0366 | 0.00452 | -0.1228 | 8.0973
-3.5 | 0.1522 | 0.00432 | -0.1244 | 35.2315
-3 | 0.2099 | 0.00421 | -0.1252 | 49.8575
-2.5 | 0.2679 | 0.00413 | -0.1261 | 64.8668
-2 | 0.3257 | 0.00408 | -0.1269 | 79.8284
-1.5 | 0.3837 | 0.004 | -0.1278 | 95.925
-1 | 0.4413 | 0.00397 | -0.1286 | 111.1587
-0.5 | 0.4985 | 0.00397 | -0.1293 | 125.5668
0 | 0.5542 | 0.00402 | -0.1298 | 137.8607
0.5 | 0.6066 | 0.00425 | -0.1297 | 142.7294
1.5 | 0.6976 | 0.0052 | -0.1274 | 134.1538
2 | 0.7467 | 0.00543 | -0.1267 | 137.5138
2.5 | 0.7949 | 0.00597 | -0.1257 | 133.1491
3 | 0.8439 | 0.00642 | -0.1249 | 131.4486
3.5 | 0.8934 | 0.00681 | -0.1241 | 131.1894
4 | 0.9447 | 0.00708 | -0.1237 | 133.4322
4.5 | 0.996 | 0.00732 | -0.1233 | 136.0656
5 | 1.0461 | 0.00759 | -0.1227 | 137.8261
5.5 | 1.0955 | 0.00788 | -0.1219 | 139.0228
6 | 1.1436 | 0.0082 | -0.1209 | 139.4634
6.5 | 1.1909 | 0.0085 | -0.1198 | 140.1059
7 | 1.2319 | 0.00885 | -0.1173 | 139.1977
7.5 | 1.2697 | 0.0092 | -0.1142 | 138.0109
8 | 1.3091 | 0.0096 | -0.1116 | 136.3646
8.5 | 1.3473 | 0.01009 | -0.1089 | 133.5282
9 | 1.3865 | 0.01059 | -0.1064 | 130.9254
9.5 | 1.4235 | 0.01121 | -0.1037 | 126.9848
10 | 1.4606 | 0.01185 | -0.101 | 123.2574
10.5 | 1.4957 | 0.01263 | -0.0981 | 118.4244
11 | 1.533 | 0.01328 | -0.0958 | 115.4367
11.5 | 1.5657 | 0.01379 | -0.0926 | 113.5388
12 | 1.6013 | 0.01461 | -0.0901 | 109.603
12.5 | 1.6354 | 0.01553 | -0.0875 | 105.3059
13 | 1.6614 | 0.01697 | -0.0838 | 97.9022
13.5 | 1.6939 | 0.01803 | -0.0812 | 93.949
14 | 1.7245 | 0.01924 | -0.0785 | 89.631
14.5 | 1.7532 | 0.02057 | -0.0757 | 85.2309
15 | 1.7813 | 0.02198 | -0.0729 | 81.0419
15.5 | 1.8077 | 0.02356 | -0.0701 | 76.7275
16 | 1.8316 | 0.02533 | -0.0672 | 72.3095
16.5 | 1.8543 | 0.02727 | -0.0644 | 67.9978
17 | 1.8758 | 0.02935 | -0.0617 | 63.9114
17.5 | 1.8935 | 0.03184 | -0.0588 | 59.4692
18 | 1.9126 | 0.03431 | -0.0564 | 55.7447
18.5 | 1.9267 | 0.0373 | -0.0538 | 51.6542
19 | 1.9385 | 0.04068 | -0.0515 | 47.6524
19.5 | 1.9482 | 0.04439 | -0.0493 | 43.8883
20 | 1.9593 | 0.04809 | -0.0477 | 40.7424

## 139. Re 18M Mach 0.10 (1)
BIGFOIL.COM POLAR EXPORT
NACA66A611
NACA66A611 |  |  |  | Cl Max: | 1.328 | at alpha= | 8.5 | deg
JavaFoil+Calcfoil stall+Eppler ext transition |  |  |  | L/D Max: | 160.748 | at alpha= | 3 | deg
Re: | 18000000 |  |  | Cd Min: | 0.00503 | at alpha= | -3.5 | deg
Mach: | 0.1 |  |  | Cl=0 at alpha= | -4.8362 | deg
|  |  |  | @ Cl=0.1, Cd= | 0.005087
|  |  |  | @ Cl=0.4, Cd= | 0.0054937
|  |  |  | @ Cl=0.6, Cd= | 0.0054968
alpha (deg) | Cl | Cd | Cm | Cl/Cd
-17.5 | -0.264 | 0.13599 | -0.044 | -1.939
-17 | -0.28 | 0.13129 | -0.045 | -2.13
-16.5 | -0.296 | 0.12285 | -0.045 | -2.409
-16 | -0.312 | 0.11681 | -0.046 | -2.675
-15.5 | -0.329 | 0.10938 | -0.046 | -3.006
-15 | -0.345 | 0.10483 | -0.046 | -3.288
-14.5 | -0.36 | 0.09965 | -0.047 | -3.611
-14 | -0.374 | 0.09451 | -0.047 | -3.954
-13.5 | -0.386 | 0.08923 | -0.048 | -4.326
-13 | -0.396 | 0.08448 | -0.048 | -4.687
-12.5 | -0.4 | 0.07993 | -0.048 | -5.004
-12 | -0.4 | 0.07549 | -0.049 | -5.295
-11.5 | -0.396 | 0.07103 | -0.049 | -5.579
-11 | -0.389 | 0.06652 | -0.05 | -5.852
-10.5 | -0.378 | 0.0626 | -0.051 | -6.045
-10 | -0.363 | 0.05902 | -0.052 | -6.157
-9.5 | -0.345 | 0.05428 | -0.056 | -6.355
-9 | -0.396 | 0.00698 | -0.106 | -56.757
-8.5 | -0.364 | 0.00648 | -0.107 | -56.14
-8 | -0.325 | 0.00628 | -0.108 | -51.754
-7.5 | -0.282 | 0.00604 | -0.109 | -46.715
-7 | -0.235 | 0.0059 | -0.11 | -39.883
-6.5 | -0.185 | 0.00571 | -0.111 | -32.37
-6 | -0.132 | 0.00557 | -0.112 | -23.656
-5.5 | -0.076 | 0.0054 | -0.113 | -14.134
-5 | -0.019 | 0.00529 | -0.113 | -3.666
-4.5 | 0.039 | 0.00514 | -0.114 | 7.508
-4 | 0.097 | 0.00509 | -0.115 | 19.147
-3.5 | 0.157 | 0.00503 | -0.116 | 31.171
-3 | 0.217 | 0.00524 | -0.117 | 41.349
-2.5 | 0.277 | 0.00529 | -0.118 | 52.378
-2 | 0.337 | 0.00536 | -0.118 | 62.908
-1.5 | 0.398 | 0.00549 | -0.119 | 72.404
-1 | 0.458 | 0.0056 | -0.12 | 81.859
-0.5 | 0.518 | 0.00572 | -0.121 | 90.586
0 | 0.577 | 0.00547 | -0.122 | 105.534
0.5 | 0.637 | 0.00554 | -0.122 | 114.823
1 | 0.696 | 0.00567 | -0.123 | 122.808
1.5 | 0.755 | 0.00537 | -0.124 | 140.641
2 | 0.812 | 0.00553 | -0.125 | 146.74
2.5 | 0.869 | 0.00567 | -0.126 | 153.29
3 | 0.925 | 0.00576 | -0.126 | 160.748
3.5 | 0.98 | 0.00778 | -0.127 | 126.011
4 | 1.034 | 0.00805 | -0.128 | 128.378
4.5 | 1.086 | 0.00836 | -0.129 | 129.874
5 | 1.136 | 0.00869 | -0.129 | 130.781
5.5 | 1.181 | 0.00904 | -0.13 | 130.646
6 | 1.222 | 0.00941 | -0.131 | 129.856
6.5 | 1.258 | 0.00978 | -0.131 | 128.586
7 | 1.289 | 0.01014 | -0.132 | 127.13
7.5 | 1.315 | 0.01064 | -0.133 | 123.629
8 | 1.326 | 0.01118 | -0.133 | 118.655
8.5 | 1.328 | 0.0117 | -0.134 | 113.499
9 | 1.32 | 0.01227 | -0.135 | 107.53
9.5 | 1.302 | 0.01284 | -0.135 | 101.41
10 | 1.275 | 0.01349 | -0.136 | 94.562
10.5 | 1.24 | 0.01438 | -0.136 | 86.254
11 | 1.198 | 0.01518 | -0.137 | 78.909
11.5 | 1.149 | 0.01616 | -0.137 | 71.091
12 | 1.092 | 0.01755 | -0.137 | 62.247
12.5 | 1.036 | 0.01836 | -0.137 | 56.456
13 | 0.967 | 0.02153 | -0.136 | 44.93
13.5 | 0.768 | 0.08763 | -0.081 | 8.759

## 140. Re 18M Mach 0.10 (2)
BIGFOIL.COM POLAR EXPORT
NACA66A611
NACA66A611 |  |  |  | Cl Max: | 1.9426 | at alpha= | 20 | deg
XFOIL ncrit=9 |  |  |  | L/D Max: | 145.036 | at alpha= | 0.5 | deg
Re: | 18000000 |  |  | Cd Min: | 0.05309 | at alpha= | 20 | deg
Mach: | 0.1 |  |  | Cl=0 at alpha= | -4.8142 | deg
|  |  |  | @ Cl=0.1, Cd= | 0.0044139
|  |  |  | @ Cl=0.4, Cd= | 0.0039852
|  |  |  | @ Cl=0.6, Cd= | 0.0041867
alpha (deg) | Cl | Cd | Cm | Cl/Cd
-18.5 | -1.0576 | 0.04762 | -0.1295 | -22.2092
-18 | -1.1604 | 0.03133 | -0.1388 | -37.038
-17.5 | -1.1841 | 0.02664 | -0.1368 | -44.4482
-17 | -1.2107 | 0.02344 | -0.13 | -51.651
-16.5 | -1.2032 | 0.02128 | -0.125 | -56.5414
-16 | -1.1782 | 0.01917 | -0.1224 | -61.4606
-15.5 | -1.1441 | 0.01742 | -0.1205 | -65.6774
-15 | -1.1041 | 0.01595 | -0.1191 | -69.2226
-14.5 | -1.0619 | 0.01447 | -0.118 | -73.3863
-14 | -1.0193 | 0.01281 | -0.1169 | -79.5706
-13.5 | -0.9718 | 0.01159 | -0.1163 | -83.8481
-13 | -0.9208 | 0.01073 | -0.116 | -85.8155
-12.5 | -0.8683 | 0.01001 | -0.1159 | -86.7433
-12 | -0.8151 | 0.0093 | -0.1159 | -87.6452
-11.5 | -0.7619 | 0.00854 | -0.1159 | -89.2155
-11 | -0.7071 | 0.00802 | -0.116 | -88.1671
-10.5 | -0.6514 | 0.00759 | -0.1163 | -85.8235
-10 | -0.5953 | 0.00722 | -0.1167 | -82.4515
-9.5 | -0.5387 | 0.00687 | -0.1171 | -78.4134
-9 | -0.4824 | 0.00649 | -0.1175 | -74.3297
-8.5 | -0.4258 | 0.00612 | -0.118 | -69.5752
-8 | -0.3685 | 0.00588 | -0.1186 | -62.6701
-7.5 | -0.311 | 0.00566 | -0.1192 | -54.947
-7 | -0.2531 | 0.00546 | -0.1199 | -46.3553
-6.5 | -0.1954 | 0.00527 | -0.1205 | -37.0778
-6 | -0.1374 | 0.00509 | -0.1213 | -26.9941
-5.5 | -0.0796 | 0.00481 | -0.122 | -16.5489
-5 | -0.0217 | 0.00465 | -0.1227 | -4.6667
-4.5 | 0.0367 | 0.00453 | -0.1235 | 8.1015
-3 | 0.2111 | 0.00421 | -0.1259 | 50.1425
-2.5 | 0.2695 | 0.00413 | -0.1268 | 65.2542
-2 | 0.3277 | 0.00408 | -0.1276 | 80.3186
-1.5 | 0.3861 | 0.00399 | -0.1285 | 96.7669
-1 | 0.444 | 0.00397 | -0.1293 | 111.8388
-0.5 | 0.5016 | 0.00397 | -0.1301 | 126.3476
0.5 | 0.6106 | 0.00421 | -0.1305 | 145.0356
1.5 | 0.7015 | 0.00519 | -0.128 | 135.1638
2 | 0.7505 | 0.00544 | -0.1273 | 137.9596
2.5 | 0.7986 | 0.00598 | -0.1262 | 133.5452
3 | 0.8476 | 0.00644 | -0.1253 | 131.6149
3.5 | 0.8972 | 0.00684 | -0.1244 | 131.1696
4 | 0.9487 | 0.00711 | -0.124 | 133.4318
4.5 | 1 | 0.00736 | -0.1235 | 135.8696
5 | 1.0503 | 0.00763 | -0.1228 | 137.654
5.5 | 1.0997 | 0.00792 | -0.1219 | 138.851
6 | 1.1477 | 0.00824 | -0.1208 | 139.284
6.5 | 1.1946 | 0.00855 | -0.1195 | 139.7193
7 | 1.2319 | 0.00891 | -0.116 | 138.2604
7.5 | 1.2713 | 0.00928 | -0.1132 | 136.9935
8 | 1.3115 | 0.00969 | -0.1106 | 135.3457
8.5 | 1.3499 | 0.01022 | -0.1078 | 132.0841
9 | 1.3894 | 0.01074 | -0.1052 | 129.3669
9.5 | 1.4265 | 0.0114 | -0.1024 | 125.1316
10 | 1.4644 | 0.01207 | -0.0997 | 121.3256
11 | 1.5369 | 0.01356 | -0.0942 | 113.3407
11.5 | 1.5708 | 0.01409 | -0.091 | 111.4833
12 | 1.6058 | 0.01497 | -0.0883 | 107.2679
12.5 | 1.6385 | 0.01604 | -0.0853 | 102.1509
13 | 1.6663 | 0.01748 | -0.0817 | 95.3261
13.5 | 1.6982 | 0.01862 | -0.0789 | 91.203
14 | 1.7278 | 0.01997 | -0.0759 | 86.5198
14.5 | 1.7577 | 0.02135 | -0.073 | 82.3279
15 | 1.7848 | 0.02292 | -0.07 | 77.8709
15.5 | 1.8091 | 0.02473 | -0.0669 | 73.1541
16 | 1.8327 | 0.02668 | -0.0638 | 68.6919
16.5 | 1.855 | 0.02881 | -0.0609 | 64.3874
17 | 1.8756 | 0.03113 | -0.058 | 60.2506
17.5 | 1.8907 | 0.03404 | -0.0549 | 55.5435
18 | 1.9082 | 0.03683 | -0.0524 | 51.811
18.5 | 1.9196 | 0.04035 | -0.0498 | 47.5737
19 | 1.9282 | 0.0443 | -0.0474 | 43.526
19.5 | 1.932 | 0.04894 | -0.0452 | 39.4769
20 | 1.9426 | 0.05309 | -0.0439 | 36.5907

## 141. Re 18M Mach 0.25 (1)
BIGFOIL.COM POLAR EXPORT
NACA66A611
NACA66A611 |  |  |  | Cl Max: | 1.317 | at alpha= | 7.5 | deg
JavaFoil+Calcfoil stall+Eppler ext transition |  |  |  | L/D Max: | 153.762 | at alpha= | 2.5 | deg
Re: | 18000000 |  |  | Cd Min: | 0.00507 | at alpha= | -4 | deg
Mach: | 0.25 |  |  | Cl=0 at alpha= | -4.8333 | deg
|  |  |  | @ Cl=0.1, Cd= | 0.00507
|  |  |  | @ Cl=0.4, Cd= | 0.0054958
|  |  |  | @ Cl=0.6, Cd= | 0.08668
alpha (deg) | Cl | Cd | Cm | Cl/Cd
-15 | -0.059 | 0.10556 | -0.049 | -0.555
-14.5 | -0.056 | 0.09992 | -0.049 | -0.558
-14 | -0.113 | 0.09966 | -0.048 | -1.131
-13.5 | -0.174 | 0.09271 | -0.048 | -1.879
-13 | -0.22 | 0.08684 | -0.049 | -2.534
-12.5 | -0.253 | 0.08191 | -0.05 | -3.093
-12 | -0.279 | 0.07709 | -0.05 | -3.621
-11.5 | -0.299 | 0.07274 | -0.05 | -4.112
-11 | -0.313 | 0.06889 | -0.051 | -4.543
-10.5 | -0.32 | 0.0654 | -0.05 | -4.896
-10 | -0.321 | 0.06125 | -0.052 | -5.24
-9.5 | -0.315 | 0.05658 | -0.053 | -5.565
-9 | -0.302 | 0.05269 | -0.055 | -5.731
-8.5 | -0.284 | 0.04763 | -0.061 | -5.959
-8 | -0.318 | 0.00653 | -0.111 | -48.712
-7.5 | -0.28 | 0.00624 | -0.112 | -44.837
-7 | -0.236 | 0.00605 | -0.113 | -39.003
-6.5 | -0.187 | 0.00586 | -0.114 | -31.9
-6 | -0.134 | 0.00564 | -0.115 | -23.705
-5.5 | -0.078 | 0.0055 | -0.116 | -14.134
-5 | -0.02 | 0.00537 | -0.116 | -3.689
-4.5 | 0.04 | 0.00523 | -0.117 | 7.554
-4 | 0.1 | 0.00507 | -0.118 | 19.687
-3.5 | 0.161 | 0.0051 | -0.119 | 31.539
-3 | 0.223 | 0.00524 | -0.12 | 42.479
-2.5 | 0.284 | 0.00533 | -0.121 | 53.402
-2 | 0.346 | 0.0054 | -0.122 | 64.105
-1.5 | 0.408 | 0.00551 | -0.122 | 74.133
-1 | 0.471 | 0.0056 | -0.123 | 84.104
-0.5 | 0.532 | 0.00577 | -0.124 | 92.333
0 | 0.593 | 0.00549 | -0.125 | 108.035
0.5 | 0.654 | 0.00566 | -0.126 | 115.602
1 | 0.715 | 0.0053 | -0.127 | 134.902
1.5 | 0.776 | 0.00547 | -0.127 | 141.854
2 | 0.833 | 0.00563 | -0.128 | 148.001
2.5 | 0.892 | 0.0058 | -0.129 | 153.762
3 | 0.95 | 0.00769 | -0.13 | 123.422
3.5 | 1.006 | 0.00801 | -0.131 | 125.62
4 | 1.06 | 0.0083 | -0.131 | 127.671
4.5 | 1.113 | 0.00865 | -0.132 | 128.667
5 | 1.162 | 0.00893 | -0.133 | 130.212
5.5 | 1.206 | 0.00938 | -0.133 | 128.535
6 | 1.244 | 0.00975 | -0.134 | 127.636
6.5 | 1.276 | 0.01017 | -0.135 | 125.484
7 | 1.301 | 0.01066 | -0.136 | 121.985
7.5 | 1.317 | 0.01121 | -0.136 | 117.494
8 | 1.314 | 0.01182 | -0.137 | 111.109
8.5 | 1.294 | 0.01247 | -0.137 | 103.723
9 | 1.258 | 0.01318 | -0.138 | 95.446
9.5 | 1.206 | 0.01383 | -0.139 | 87.219
10 | 1.138 | 0.01479 | -0.139 | 76.942
10.5 | 1.049 | 0.01658 | -0.139 | 63.261
11 | 0.795 | 0.06752 | -0.082 | 11.769
11.5 | 0.704 | 0.07503 | -0.073 | 9.387
12 | 0.611 | 0.08055 | -0.072 | 7.591
12.5 | 0.513 | 0.08668 | -0.07 | 5.922

## 142. Re 18M Mach 0.25 (2)
BIGFOIL.COM POLAR EXPORT
NACA66A611
NACA66A611 |  |  |  | Cl Max: | 1.7669 | at alpha= | 15 | deg
XFOIL ncrit=9 |  |  |  | L/D Max: | 154.548 | at alpha= | 0.5 | deg
Re: | 18000000 |  |  | Cd Min: | 0.16438 | at alpha= | -17 | deg
Mach: | 0.25 |  |  | Cl=0 at alpha= | -4.8005 | deg
|  |  |  | @ Cl=0.1, Cd= | 0.0044454
|  |  |  | @ Cl=0.4, Cd= | 0.0039896
|  |  |  | @ Cl=0.6, Cd= | 0.0040084
alpha (deg) | Cl | Cd | Cm | Cl/Cd
-17 | -0.3577 | 0.16438 | -0.0685 | -2.1761
-16.5 | -0.3379 | 0.1587 | -0.0726 | -2.1292
-16 | -0.3204 | 0.15227 | -0.0766 | -2.1042
-15.5 | -0.3261 | 0.13892 | -0.0823 | -2.3474
-15 | -0.3123 | 0.13171 | -0.0865 | -2.3711
-14 | -0.3466 | 0.10445 | -0.1002 | -3.3183
-13.5 | -0.3453 | 0.09603 | -0.1051 | -3.5958
-13 | -0.4338 | 0.07344 | -0.1181 | -5.9069
-12.5 | -0.681 | 0.03531 | -0.1418 | -19.2863
-12 | -0.8334 | 0.01605 | -0.1326 | -51.9252
-11.5 | -0.8015 | 0.01198 | -0.1299 | -66.9032
-11 | -0.7489 | 0.01025 | -0.1283 | -73.0634
-10.5 | -0.6909 | 0.00919 | -0.1272 | -75.1795
-10 | -0.6328 | 0.0082 | -0.1263 | -77.1707
-9.5 | -0.572 | 0.00762 | -0.1257 | -75.0656
-9 | -0.5111 | 0.00714 | -0.1253 | -71.5826
-8.5 | -0.4501 | 0.0067 | -0.1251 | -67.1791
-8 | -0.3899 | 0.00622 | -0.125 | -62.6849
-7.5 | -0.3286 | 0.0059 | -0.1251 | -55.6949
-7 | -0.2674 | 0.00567 | -0.1253 | -47.1605
-6.5 | -0.2064 | 0.00544 | -0.1256 | -37.9412
-6 | -0.1453 | 0.00523 | -0.1261 | -27.782
-5.5 | -0.0848 | 0.00496 | -0.1265 | -17.0968
-5 | -0.0243 | 0.00473 | -0.1271 | -5.1374
-4.5 | 0.0366 | 0.00457 | -0.1278 | 8.0088
-4 | 0.0972 | 0.00445 | -0.1285 | 21.8427
-3.5 | 0.1577 | 0.00435 | -0.1292 | 36.2529
-3 | 0.2179 | 0.00423 | -0.13 | 51.513
-2.5 | 0.2784 | 0.00414 | -0.1308 | 67.2464
-1.5 | 0.3988 | 0.00399 | -0.1326 | 99.9499
-1 | 0.4587 | 0.00397 | -0.1334 | 115.5416
-0.5 | 0.5182 | 0.00396 | -0.1342 | 130.8586
0 | 0.577 | 0.00395 | -0.1349 | 146.0759
0.5 | 0.6321 | 0.00409 | -0.1349 | 154.5477
1 | 0.6773 | 0.00477 | -0.1332 | 141.9916
1.5 | 0.722 | 0.00519 | -0.1315 | 139.1137
2 | 0.7716 | 0.00545 | -0.1306 | 141.578
2.5 | 0.8185 | 0.00608 | -0.1288 | 134.6217
3 | 0.8675 | 0.00657 | -0.1274 | 132.0396
3.5 | 0.9171 | 0.00699 | -0.1261 | 131.2017
4 | 0.9691 | 0.00727 | -0.1252 | 133.3012
4.5 | 1.0202 | 0.00756 | -0.1241 | 134.9471
5 | 1.0706 | 0.00784 | -0.1229 | 136.5561
5.5 | 1.115 | 0.00815 | -0.1203 | 136.8098
6 | 1.1555 | 0.0085 | -0.1168 | 135.9412
6.5 | 1.1978 | 0.00889 | -0.1139 | 134.7357
7 | 1.2397 | 0.00937 | -0.1109 | 132.3052
7.5 | 1.2832 | 0.00982 | -0.1082 | 130.6721
8 | 1.3254 | 0.01037 | -0.1054 | 127.811
8.5 | 1.3663 | 0.011 | -0.1023 | 124.2091
9 | 1.4056 | 0.01175 | -0.099 | 119.6255
9.5 | 1.4454 | 0.01253 | -0.0958 | 115.3551
10 | 1.4839 | 0.01341 | -0.0924 | 110.6562
10.5 | 1.5224 | 0.0143 | -0.0891 | 106.4615
11 | 1.5589 | 0.01532 | -0.0855 | 101.7559
12 | 1.6275 | 0.01745 | -0.0777 | 93.2665
12.5 | 1.6577 | 0.01908 | -0.0734 | 86.8816
13 | 1.6847 | 0.02104 | -0.0689 | 80.0713
13.5 | 1.7146 | 0.02286 | -0.065 | 75.0044
14 | 1.7367 | 0.02534 | -0.0603 | 68.5359
14.5 | 1.7544 | 0.02832 | -0.0556 | 61.9492
15 | 1.7669 | 0.03186 | -0.0509 | 55.4583
15.5 | 1.7629 | 0.03705 | -0.0456 | 47.5816
16 | 1.7525 | 0.04321 | -0.0409 | 40.5577
16.5 | 1.7337 | 0.05068 | -0.0373 | 34.2088
17 | 1.7093 | 0.05941 | -0.0352 | 28.7713
17.5 | 1.6654 | 0.07157 | -0.0354 | 23.2695
18 | 1.6343 | 0.08348 | -0.0381 | 19.5771
18.5 | 1.5872 | 0.09926 | -0.0446 | 15.9903
19 | 1.5448 | 0.11599 | -0.0537 | 13.3184
19.5 | 1.5071 | 0.13316 | -0.0646 | 11.318
20 | 1.4739 | 0.15036 | -0.0763 | 9.8025

## 143. Re 18M Mach 0.50 (1)
BIGFOIL.COM POLAR EXPORT
NACA66A611
NACA66A611 |  |  |  | Cl Max: | 1.316 | at alpha= | 20 | deg
JavaFoil+Calcfoil stall+Eppler ext transition |  |  |  | L/D Max: | 132.529 | at alpha= | 2.5 | deg
Re: | 18000000 |  |  | Cd Min: | 0.00498 | at alpha= | -3 | deg
Mach: | 0.5 |  |  | Cl=0 at alpha= | -4.8359 | deg
|  |  |  | @ Cl=0.1, Cd= | 0.0052192
|  |  |  | @ Cl=0.4, Cd= | 0.0054874
|  |  |  | @ Cl=0.6, Cd= | 0.0055921
alpha (deg) | Cl | Cd | Cm | Cl/Cd
-20 | -0.826 | 0.15953 | -0.059 | -5.178
-19.5 | -0.8 | 0.1475 | -0.059 | -5.423
-19 | -0.772 | 0.14616 | -0.059 | -5.284
-18.5 | -0.746 | 0.13773 | -0.06 | -5.416
-18 | -0.718 | 0.13444 | -0.059 | -5.34
-17.5 | -0.691 | 0.12516 | -0.06 | -5.524
-17 | -0.665 | 0.11729 | -0.062 | -5.673
-16.5 | -0.639 | 0.1096 | -0.063 | -5.832
-16 | -0.615 | 0.09906 | -0.067 | -6.207
-15.5 | -0.583 | 0.10665 | -0.06 | -5.462
-15 | -0.556 | 0.09722 | -0.062 | -5.723
-14.5 | -0.531 | 0.09019 | -0.065 | -5.883
-14 | -0.507 | 0.07982 | -0.071 | -6.353
-13.5 | -0.49 | 0.06318 | -0.081 | -7.758
-13 | -0.51 | 0.02148 | -0.104 | -23.763
-12.5 | -0.492 | 0.01456 | -0.109 | -33.769
-12 | -0.394 | 0.06904 | -0.068 | -5.713
-11.5 | -0.363 | 0.07446 | -0.058 | -4.881
-11 | -0.337 | 0.06782 | -0.061 | -4.965
-10.5 | -0.311 | 0.05994 | -0.067 | -5.19
-10 | -0.287 | 0.05153 | -0.077 | -5.571
-9.5 | -0.299 | 0.01207 | -0.114 | -24.73
-9 | -0.282 | 0.00719 | -0.122 | -39.196
-8.5 | -0.248 | 0.00698 | -0.123 | -35.538
-8 | -0.172 | 0.05663 | -0.056 | -3.043
-7.5 | -0.145 | 0.04709 | -0.059 | -3.086
-7 | -0.118 | 0.04338 | -0.062 | -2.725
-6.5 | -0.091 | 0.0398 | -0.067 | -2.292
-6 | -0.1 | 0.03815 | -0.066 | -2.616
-5.5 | -0.079 | 0.00589 | -0.129 | -13.391
-5 | -0.021 | 0.00575 | -0.13 | -3.643
-4.5 | 0.043 | 0.0055 | -0.131 | 7.774
-4 | 0.11 | 0.00517 | -0.132 | 21.183
-3.5 | 0.178 | 0.005 | -0.133 | 35.599
-3 | 0.247 | 0.00498 | -0.134 | 49.645
-2.5 | 0.317 | 0.00537 | -0.135 | 59.051
-2 | 0.387 | 0.00551 | -0.136 | 70.117
-1.5 | 0.456 | 0.00539 | -0.137 | 84.667
-1 | 0.527 | 0.00551 | -0.138 | 95.621
-0.5 | 0.595 | 0.00561 | -0.139 | 106.046
0 | 0.662 | 0.00537 | -0.14 | 123.286
0.5 | 0.73 | 0.0063 | -0.14 | 115.86
1 | 0.798 | 0.00656 | -0.141 | 121.673
1.5 | 0.865 | 0.00682 | -0.142 | 126.838
2 | 0.928 | 0.00719 | -0.143 | 129.038
2.5 | 0.992 | 0.00749 | -0.144 | 132.529
3 | 1.054 | 0.00871 | -0.145 | 121.077
3.5 | 1.114 | 0.0091 | -0.145 | 122.389
4 | 1.169 | 0.00954 | -0.146 | 122.577
4.5 | 1.22 | 0.01002 | -0.147 | 121.689
5 | 1.262 | 0.01058 | -0.148 | 119.372
5.5 | 1.283 | 0.01122 | -0.149 | 114.342
6 | 1.27 | 0.0119 | -0.149 | 106.763
6.5 | 1.176 | 0.01304 | -0.15 | 90.212
7 | 0.777 | 0.01403 | -0.15 | 55.43
7.5 | 0.81 | 0.01425 | -0.151 | 56.849
8 | 0.841 | 0.01531 | -0.152 | 54.936
8.5 | 0.716 | 0.05504 | -0.079 | 13.001
9 | 0.903 | 0.01589 | -0.154 | 56.846
9.5 | 0.934 | 0.01697 | -0.154 | 55.024
10 | 0.964 | 0.01834 | -0.155 | 52.574
10.5 | 0.989 | 0.02075 | -0.154 | 47.673
11 | 0.852 | 0.0713 | -0.093 | 11.945
11.5 | 1.054 | 0.02064 | -0.156 | 51.089
12 | 1.081 | 0.02272 | -0.157 | 47.59
12.5 | 1.104 | 0.02608 | -0.156 | 42.345
13 | 0.99 | 0.07206 | -0.12 | 13.735
13.5 | 1.167 | 0.02641 | -0.158 | 44.184
14 | 1.184 | 0.03141 | -0.157 | 37.702
14.5 | 1.212 | 0.0334 | -0.157 | 36.289
15 | 1.054 | 0.12023 | -0.094 | 8.763
15.5 | 1.082 | 0.12255 | -0.098 | 8.831
16 | 1.111 | 0.12611 | -0.103 | 8.812
16.5 | 1.139 | 0.13103 | -0.105 | 8.692
17 | 1.157 | 0.15379 | -0.1 | 7.524
17.5 | 1.184 | 0.15508 | -0.103 | 7.637
18 | 1.213 | 0.16026 | -0.106 | 7.566
18.5 | 1.24 | 0.16436 | -0.108 | 7.545
19 | 1.261 | 0.17802 | -0.107 | 7.086
19.5 | 1.288 | 0.1837 | -0.108 | 7.01
20 | 1.316 | 0.18896 | -0.111 | 6.964

## 144. Re 18M Mach 0.50 (2)
BIGFOIL.COM POLAR EXPORT
NACA66A611
NACA66A611 |  |  |  | Cl Max: | 1.3963 | at alpha= | 8 | deg
XFOIL ncrit=9 |  |  |  | L/D Max: | 192.725 | at alpha= | 0.5 | deg
Re: | 18000000 |  |  | Cd Min: | 0.01492 | at alpha= | 8 | deg
Mach: | 0.5 |  |  | Cl=0 at alpha= | -99 | deg
|  |  |  | @ Cl=0.1, Cd= | 0.00391
|  |  |  | @ Cl=0.4, Cd= | 0.00391
|  |  |  | @ Cl=0.6, Cd= | 0.00391
alpha (deg) | Cl | Cd | Cm | Cl/Cd
0 | 0.6614 | 0.00391 | -0.1536 | 169.156
0.5 | 0.7285 | 0.00378 | -0.1544 | 192.7249
2 | 0.8531 | 0.00565 | -0.1421 | 150.9912
2.5 | 0.8815 | 0.00634 | -0.1347 | 139.0379
3 | 0.9048 | 0.00727 | -0.1264 | 124.4567
3.5 | 0.9431 | 0.00804 | -0.1211 | 117.301
4 | 0.993 | 0.00856 | -0.118 | 116.0047
4.5 | 1.0435 | 0.00911 | -0.1148 | 114.5445
5 | 1.0953 | 0.00967 | -0.1117 | 113.2678
5.5 | 1.1463 | 0.01032 | -0.1082 | 111.0756
6 | 1.1979 | 0.01102 | -0.1046 | 108.7024
6.5 | 1.2488 | 0.01179 | -0.1007 | 105.9203
7 | 1.2996 | 0.01267 | -0.0965 | 102.573
7.5 | 1.3505 | 0.01362 | -0.0919 | 99.1557
8 | 1.3963 | 0.01492 | -0.0861 | 93.5858

## 145. Re 20M Mach 0.00 (1)
BIGFOIL.COM POLAR EXPORT
NACA66A611
NACA66A611 |  |  |  | Cl Max: | 1.332 | at alpha= | 8.5 | deg
JavaFoil+Calcfoil stall+Eppler ext transition |  |  |  | L/D Max: | 151.768 | at alpha= | 2.5 | deg
Re: | 20000000 |  |  | Cd Min: | 0.00517 | at alpha= | -4.5 | deg
Mach: | 0 |  |  | Cl=0 at alpha= | -4.8333 | deg
|  |  |  | @ Cl=0.1, Cd= | 0.0054051
|  |  |  | @ Cl=0.4, Cd= | 0.005548
|  |  |  | @ Cl=0.6, Cd= | 0.0055553
alpha (deg) | Cl | Cd | Cm | Cl/Cd
-17.5 | -0.305 | 0.13299 | -0.044 | -2.297
-17 | -0.32 | 0.12624 | -0.045 | -2.532
-16.5 | -0.334 | 0.11979 | -0.045 | -2.788
-16 | -0.348 | 0.11371 | -0.046 | -3.064
-15.5 | -0.362 | 0.10813 | -0.046 | -3.35
-15 | -0.375 | 0.1038 | -0.046 | -3.617
-14.5 | -0.388 | 0.09788 | -0.047 | -3.963
-14 | -0.399 | 0.09309 | -0.048 | -4.285
-13.5 | -0.408 | 0.08779 | -0.048 | -4.648
-13 | -0.415 | 0.08406 | -0.048 | -4.935
-12.5 | -0.416 | 0.07912 | -0.048 | -5.258
-12 | -0.413 | 0.07482 | -0.049 | -5.523
-11.5 | -0.407 | 0.07036 | -0.05 | -5.79
-11 | -0.398 | 0.06626 | -0.051 | -6.008
-10.5 | -0.385 | 0.06186 | -0.052 | -6.226
-10 | -0.369 | 0.05794 | -0.054 | -6.364
-9.5 | -0.349 | 0.05316 | -0.057 | -6.564
-9 | -0.4 | 0.00666 | -0.106 | -60.139
-8.5 | -0.365 | 0.00635 | -0.107 | -57.502
-8 | -0.326 | 0.00616 | -0.108 | -52.858
-7.5 | -0.282 | 0.00594 | -0.109 | -47.464
-7 | -0.235 | 0.0058 | -0.109 | -40.502
-6.5 | -0.185 | 0.00566 | -0.11 | -32.604
-6 | -0.131 | 0.00551 | -0.111 | -23.827
-5.5 | -0.076 | 0.00534 | -0.112 | -14.237
-5 | -0.019 | 0.0052 | -0.113 | -3.711
-4.5 | 0.038 | 0.00517 | -0.114 | 7.43
-4 | 0.097 | 0.0054 | -0.114 | 17.959
-3.5 | 0.156 | 0.0055 | -0.115 | 28.382
-3 | 0.216 | 0.00537 | -0.116 | 40.157
-2.5 | 0.276 | 0.0054 | -0.117 | 51.059
-2 | 0.336 | 0.00546 | -0.118 | 61.505
-1.5 | 0.396 | 0.00554 | -0.119 | 71.415
-1 | 0.456 | 0.00566 | -0.119 | 80.529
-0.5 | 0.515 | 0.00576 | -0.12 | 89.436
0 | 0.574 | 0.00552 | -0.121 | 104.041
0.5 | 0.633 | 0.0056 | -0.122 | 113.095
1 | 0.693 | 0.00578 | -0.123 | 119.712
1.5 | 0.752 | 0.0059 | -0.123 | 127.322
2 | 0.808 | 0.00557 | -0.124 | 144.894
2.5 | 0.865 | 0.0057 | -0.125 | 151.768
3 | 0.921 | 0.0064 | -0.126 | 143.966
3.5 | 0.976 | 0.00645 | -0.127 | 151.414
4 | 1.03 | 0.00787 | -0.127 | 130.811
4.5 | 1.081 | 0.00817 | -0.128 | 132.386
5 | 1.131 | 0.00848 | -0.129 | 133.407
5.5 | 1.177 | 0.00883 | -0.129 | 133.211
6 | 1.218 | 0.00919 | -0.13 | 132.483
6.5 | 1.255 | 0.00956 | -0.131 | 131.247
7 | 1.287 | 0.00988 | -0.132 | 130.28
7.5 | 1.314 | 0.01036 | -0.132 | 126.863
8 | 1.327 | 0.01087 | -0.133 | 122.121
8.5 | 1.332 | 0.01136 | -0.133 | 117.246
9 | 1.327 | 0.01191 | -0.134 | 111.418
9.5 | 1.313 | 0.01238 | -0.135 | 106.059
10 | 1.292 | 0.01305 | -0.135 | 98.98
10.5 | 1.262 | 0.01389 | -0.136 | 90.814
11 | 1.226 | 0.01462 | -0.136 | 83.799
11.5 | 1.183 | 0.01551 | -0.137 | 76.271
12 | 1.135 | 0.01659 | -0.137 | 68.403
12.5 | 1.086 | 0.01728 | -0.137 | 62.834
13 | 1.031 | 0.01863 | -0.137 | 55.354
13.5 | 0.829 | 0.07751 | -0.094 | 10.691

## 146. Re 20M Mach 0.00 (2)
BIGFOIL.COM POLAR EXPORT
NACA66A611
NACA66A611 |  |  |  | Cl Max: | 1.9744 | at alpha= | 20 | deg
XFOIL ncrit=9 |  |  |  | L/D Max: | 142.736 | at alpha= | 6.5 | deg
Re: | 20000000 |  |  | Cd Min: | 0.0465 | at alpha= | 20 | deg
Mach: | 0 |  |  | Cl=0 at alpha= | -4.8152 | deg
|  |  |  | @ Cl=0.1, Cd= | 0.0043365
|  |  |  | @ Cl=0.4, Cd= | 0.0039671
|  |  |  | @ Cl=0.6, Cd= | 0.0044325
alpha (deg) | Cl | Cd | Cm | Cl/Cd
-20 | -1.2017 | 0.04371 | -0.129 | -27.4926
-19.5 | -1.2557 | 0.033 | -0.1345 | -38.0515
-19 | -1.278 | 0.02777 | -0.134 | -46.0209
-18.5 | -1.2875 | 0.02442 | -0.1313 | -52.7232
-18 | -1.3017 | 0.02199 | -0.1251 | -59.1951
-17.5 | -1.2902 | 0.02039 | -0.1204 | -63.2761
-17 | -1.2625 | 0.01878 | -0.1182 | -67.2258
-16.5 | -1.2276 | 0.01741 | -0.1166 | -70.5112
-16 | -1.1891 | 0.01614 | -0.1155 | -73.6741
-15.5 | -1.1482 | 0.01488 | -0.1145 | -77.164
-15 | -1.1051 | 0.01368 | -0.1138 | -80.7822
-14.5 | -1.0598 | 0.01254 | -0.1133 | -84.5136
-14 | -1.0138 | 0.01135 | -0.1129 | -89.3216
-13.5 | -0.9637 | 0.0106 | -0.1129 | -90.9151
-13 | -0.9122 | 0.00996 | -0.113 | -91.5863
-12.5 | -0.8599 | 0.00936 | -0.1131 | -91.8697
-12 | -0.8076 | 0.00868 | -0.1133 | -93.0415
-11.5 | -0.7546 | 0.00808 | -0.1136 | -93.3911
-11 | -0.7001 | 0.00765 | -0.114 | -91.5163
-10.5 | -0.6451 | 0.00728 | -0.1145 | -88.6126
-10 | -0.5897 | 0.00694 | -0.115 | -84.9712
-9 | -0.4781 | 0.00628 | -0.1161 | -76.1306
-8.5 | -0.422 | 0.00594 | -0.1167 | -71.0438
-8 | -0.3654 | 0.00571 | -0.1174 | -63.993
-7.5 | -0.3083 | 0.0055 | -0.1181 | -56.0545
-7 | -0.2511 | 0.00531 | -0.1189 | -47.2881
-6.5 | -0.1939 | 0.00513 | -0.1196 | -37.7973
-6 | -0.1363 | 0.00495 | -0.1204 | -27.5354
-5.5 | -0.079 | 0.00472 | -0.1211 | -16.7373
-5 | -0.0214 | 0.00457 | -0.1219 | -4.6827
-4.5 | 0.0365 | 0.00445 | -0.1228 | 8.2022
-3 | 0.2099 | 0.00414 | -0.1252 | 50.7005
-2 | 0.3258 | 0.00402 | -0.127 | 81.0448
-1.5 | 0.3835 | 0.00397 | -0.1278 | 96.5995
-1 | 0.4409 | 0.00396 | -0.1285 | 111.3384
-0.5 | 0.4974 | 0.00403 | -0.1291 | 123.4243
0 | 0.5516 | 0.00421 | -0.1293 | 131.0214
0.5 | 0.6038 | 0.00445 | -0.1292 | 135.6854
1 | 0.649 | 0.0051 | -0.1279 | 127.2549
1.5 | 0.6969 | 0.00537 | -0.1271 | 129.7765
2 | 0.7462 | 0.00548 | -0.1267 | 136.1679
2.5 | 0.7956 | 0.00593 | -0.1259 | 134.1653
3 | 0.845 | 0.00637 | -0.1251 | 132.6531
3.5 | 0.8955 | 0.00672 | -0.1245 | 133.2589
4 | 0.9471 | 0.00697 | -0.1242 | 135.8824
4.5 | 0.9983 | 0.00722 | -0.1238 | 138.2687
5 | 1.049 | 0.00747 | -0.1232 | 140.4284
5.5 | 1.0984 | 0.00776 | -0.1225 | 141.5464
6 | 1.1471 | 0.00806 | -0.1216 | 142.3201
6.5 | 1.1947 | 0.00837 | -0.1206 | 142.736
7 | 1.2388 | 0.00872 | -0.1188 | 142.0642
8 | 1.3151 | 0.00943 | -0.1128 | 139.4592
8.5 | 1.3528 | 0.00992 | -0.1099 | 136.371
9 | 1.392 | 0.0104 | -0.1074 | 133.8462
9.5 | 1.4285 | 0.01103 | -0.1046 | 129.5104
10 | 1.4658 | 0.01165 | -0.102 | 125.8197
10.5 | 1.5016 | 0.01239 | -0.0992 | 121.1945
11 | 1.5387 | 0.01305 | -0.0967 | 117.908
11.5 | 1.5717 | 0.0135 | -0.0935 | 116.4222
12 | 1.6079 | 0.01429 | -0.0912 | 112.5192
12.5 | 1.6409 | 0.01525 | -0.0883 | 107.6
13 | 1.6685 | 0.01657 | -0.0848 | 100.694
13.5 | 1.7019 | 0.01758 | -0.0824 | 96.8089
14 | 1.7317 | 0.01879 | -0.0795 | 92.1607
14.5 | 1.7611 | 0.02007 | -0.0767 | 87.7479
15 | 1.7905 | 0.02139 | -0.0741 | 83.7073
15.5 | 1.8161 | 0.02297 | -0.0712 | 79.064
16 | 1.8405 | 0.02468 | -0.0683 | 74.5746
16.5 | 1.8641 | 0.02652 | -0.0655 | 70.2903
17 | 1.8866 | 0.02851 | -0.0628 | 66.1733
17.5 | 1.9053 | 0.03086 | -0.0599 | 61.7401
18 | 1.9248 | 0.03326 | -0.0575 | 57.8713
18.5 | 1.9396 | 0.03613 | -0.0548 | 53.6839
19 | 1.9516 | 0.0394 | -0.0524 | 49.533
19.5 | 1.9622 | 0.04298 | -0.0502 | 45.6538
20 | 1.9744 | 0.0465 | -0.0485 | 42.4602

## 147. Re 20M Mach 0.10 (1)
BIGFOIL.COM POLAR EXPORT
NACA66A611
NACA66A611 |  |  |  | Cl Max: | 1.328 | at alpha= | 8.5 | deg
JavaFoil+Calcfoil stall+Eppler ext transition |  |  |  | L/D Max: | 166.071 | at alpha= | 3.5 | deg
Re: | 20000000 |  |  | Cd Min: | 0.00518 | at alpha= | -4.5 | deg
Mach: | 0.1 |  |  | Cl=0 at alpha= | -4.8362 | deg
|  |  |  | @ Cl=0.1, Cd= | 0.005379
|  |  |  | @ Cl=0.4, Cd= | 0.005553
|  |  |  | @ Cl=0.6, Cd= | 0.005576
alpha (deg) | Cl | Cd | Cm | Cl/Cd
-17.5 | -0.264 | 0.13506 | -0.045 | -1.952
-17 | -0.28 | 0.13002 | -0.045 | -2.15
-16.5 | -0.296 | 0.12193 | -0.045 | -2.428
-16 | -0.312 | 0.11536 | -0.046 | -2.708
-15.5 | -0.329 | 0.10961 | -0.046 | -3
-15 | -0.345 | 0.10393 | -0.047 | -3.317
-14.5 | -0.36 | 0.09953 | -0.047 | -3.615
-14 | -0.374 | 0.09379 | -0.048 | -3.986
-13.5 | -0.386 | 0.08839 | -0.048 | -4.367
-13 | -0.396 | 0.0839 | -0.048 | -4.72
-12.5 | -0.4 | 0.07974 | -0.049 | -5.016
-12 | -0.4 | 0.07547 | -0.049 | -5.296
-11.5 | -0.396 | 0.07084 | -0.05 | -5.594
-11 | -0.389 | 0.06635 | -0.051 | -5.868
-10.5 | -0.378 | 0.06274 | -0.051 | -6.031
-10 | -0.364 | 0.05851 | -0.053 | -6.214
-9.5 | -0.345 | 0.05395 | -0.056 | -6.397
-9 | -0.398 | 0.00678 | -0.106 | -58.62
-8.5 | -0.364 | 0.00639 | -0.107 | -56.877
-8 | -0.325 | 0.00617 | -0.108 | -52.66
-7.5 | -0.282 | 0.00598 | -0.109 | -47.169
-7 | -0.235 | 0.00583 | -0.11 | -40.306
-6.5 | -0.185 | 0.00563 | -0.111 | -32.824
-6 | -0.132 | 0.00549 | -0.112 | -23.984
-5.5 | -0.076 | 0.00534 | -0.113 | -14.287
-5 | -0.019 | 0.00525 | -0.113 | -3.694
-4.5 | 0.039 | 0.00518 | -0.114 | 7.459
-4 | 0.097 | 0.00537 | -0.115 | 18.142
-3.5 | 0.157 | 0.00555 | -0.116 | 28.298
-3 | 0.217 | 0.00536 | -0.117 | 40.466
-2.5 | 0.277 | 0.00539 | -0.118 | 51.401
-2 | 0.337 | 0.00547 | -0.118 | 61.648
-1.5 | 0.398 | 0.00555 | -0.119 | 71.668
-1 | 0.458 | 0.00564 | -0.12 | 81.274
-0.5 | 0.518 | 0.00578 | -0.121 | 89.685
0 | 0.577 | 0.00553 | -0.122 | 104.315
0.5 | 0.637 | 0.00565 | -0.122 | 112.716
1 | 0.696 | 0.00579 | -0.123 | 120.172
1.5 | 0.755 | 0.00547 | -0.124 | 138.014
2 | 0.812 | 0.00561 | -0.125 | 144.723
2.5 | 0.869 | 0.00574 | -0.126 | 151.368
3 | 0.925 | 0.00645 | -0.126 | 143.443
3.5 | 0.981 | 0.0059 | -0.127 | 166.071
4 | 1.034 | 0.00791 | -0.128 | 130.766
4.5 | 1.086 | 0.00821 | -0.129 | 132.275
5 | 1.136 | 0.00853 | -0.129 | 133.222
5.5 | 1.181 | 0.00889 | -0.13 | 132.924
6 | 1.222 | 0.00925 | -0.131 | 132.158
6.5 | 1.259 | 0.00965 | -0.131 | 130.379
7 | 1.29 | 0.00998 | -0.132 | 129.276
7.5 | 1.315 | 0.01047 | -0.133 | 125.604
8 | 1.327 | 0.01097 | -0.133 | 121.001
8.5 | 1.328 | 0.01148 | -0.134 | 115.744
9 | 1.32 | 0.01205 | -0.135 | 109.56
9.5 | 1.303 | 0.01253 | -0.135 | 103.919
10 | 1.276 | 0.01324 | -0.136 | 96.377
10.5 | 1.241 | 0.01407 | -0.136 | 88.165
11 | 1.198 | 0.01497 | -0.137 | 80.029
11.5 | 1.149 | 0.01584 | -0.137 | 72.573
12 | 1.094 | 0.01713 | -0.137 | 63.826
12.5 | 1.037 | 0.018 | -0.138 | 57.608
13 | 0.975 | 0.01987 | -0.137 | 49.058
13.5 | 0.769 | 0.08613 | -0.083 | 8.928

## 148. Re 20M Mach 0.10 (2)
BIGFOIL.COM POLAR EXPORT
NACA66A611
NACA66A611 |  |  |  | Cl Max: | 1.9601 | at alpha= | 20 | deg
XFOIL ncrit=9 |  |  |  | L/D Max: | 142.375 | at alpha= | 6.5 | deg
Re: | 20000000 |  |  | Cd Min: | 0.05115 | at alpha= | 20 | deg
Mach: | 0.1 |  |  | Cl=0 at alpha= | -4.8128 | deg
|  |  |  | @ Cl=0.1, Cd= | 0.0043504
|  |  |  | @ Cl=0.4, Cd= | 0.0039675
|  |  |  | @ Cl=0.6, Cd= | 0.0043848
alpha (deg) | Cl | Cd | Cm | Cl/Cd
-18.5 | -1.1479 | 0.0364 | -0.1379 | -31.5357
-18 | -1.1938 | 0.02892 | -0.1386 | -41.2794
-17.5 | -1.2165 | 0.02486 | -0.1351 | -48.934
-17 | -1.2362 | 0.02239 | -0.1272 | -55.2121
-16.5 | -1.2168 | 0.02027 | -0.124 | -60.0296
-16 | -1.1879 | 0.01836 | -0.1216 | -64.7004
-15.5 | -1.1513 | 0.01675 | -0.1199 | -68.7343
-14.5 | -1.0649 | 0.01414 | -0.1178 | -75.3112
-14 | -1.0208 | 0.01263 | -0.1168 | -80.8234
-13.5 | -0.9733 | 0.0114 | -0.1162 | -85.3772
-13 | -0.9225 | 0.01051 | -0.1158 | -87.7735
-12.5 | -0.87 | 0.00976 | -0.1157 | -89.1393
-12 | -0.8162 | 0.00912 | -0.1157 | -89.4956
-11.5 | -0.7628 | 0.00841 | -0.1157 | -90.7015
-11 | -0.7083 | 0.00784 | -0.1159 | -90.3444
-10.5 | -0.6525 | 0.00742 | -0.1162 | -87.938
-10 | -0.5962 | 0.00706 | -0.1166 | -84.4476
-9.5 | -0.5396 | 0.00673 | -0.117 | -80.1783
-9 | -0.483 | 0.00638 | -0.1174 | -75.7053
-8.5 | -0.4263 | 0.00602 | -0.1179 | -70.814
-8 | -0.3691 | 0.00576 | -0.1185 | -64.0799
-7.5 | -0.3114 | 0.00553 | -0.1191 | -56.311
-7 | -0.2536 | 0.00535 | -0.1198 | -47.4019
-6.5 | -0.1958 | 0.00516 | -0.1205 | -37.9457
-6 | -0.1377 | 0.00497 | -0.1213 | -27.7062
-5.5 | -0.0799 | 0.00475 | -0.1219 | -16.8211
-5 | -0.0218 | 0.00457 | -0.1227 | -4.7702
-3 | 0.2111 | 0.00415 | -0.126 | 50.8675
-2.5 | 0.2694 | 0.00409 | -0.1268 | 65.868
-2 | 0.3278 | 0.00402 | -0.1277 | 81.5423
-1.5 | 0.3858 | 0.00397 | -0.1285 | 97.1788
-1 | 0.4436 | 0.00396 | -0.1293 | 112.0202
-0.5 | 0.5004 | 0.00402 | -0.1299 | 124.4776
0 | 0.5552 | 0.00418 | -0.1301 | 132.823
0.5 | 0.6077 | 0.00442 | -0.13 | 137.4887
1 | 0.6529 | 0.00508 | -0.1286 | 128.5236
1.5 | 0.7005 | 0.00538 | -0.1277 | 130.2045
2 | 0.7501 | 0.00548 | -0.1273 | 136.8796
2.5 | 0.7993 | 0.00595 | -0.1264 | 134.3361
3 | 0.8487 | 0.00639 | -0.1255 | 132.8169
3.5 | 0.8994 | 0.00674 | -0.1249 | 133.4421
4 | 0.9512 | 0.007 | -0.1245 | 135.8857
4.5 | 1.0025 | 0.00725 | -0.124 | 138.2759
5 | 1.0534 | 0.00751 | -0.1234 | 140.2663
5.5 | 1.1027 | 0.0078 | -0.1225 | 141.3718
6 | 1.1515 | 0.0081 | -0.1215 | 142.1605
6.5 | 1.1988 | 0.00842 | -0.1203 | 142.3753
7 | 1.2386 | 0.00876 | -0.1174 | 141.3927
8 | 1.3169 | 0.00953 | -0.1116 | 138.1847
8.5 | 1.3552 | 0.01005 | -0.1088 | 134.8458
9 | 1.3949 | 0.01055 | -0.1062 | 132.218
9.5 | 1.4324 | 0.01119 | -0.1034 | 128.0071
10 | 1.4691 | 0.01188 | -0.1005 | 123.6616
11 | 1.5434 | 0.0133 | -0.0952 | 116.0451
11.5 | 1.5765 | 0.01381 | -0.0919 | 114.1564
12 | 1.612 | 0.01466 | -0.0892 | 109.9591
12.5 | 1.6444 | 0.01575 | -0.0862 | 104.4063
13 | 1.6734 | 0.01706 | -0.0827 | 98.0891
13.5 | 1.7055 | 0.01819 | -0.0799 | 93.7603
14 | 1.7365 | 0.01945 | -0.077 | 89.2802
14.5 | 1.7657 | 0.02083 | -0.0741 | 84.7672
15 | 1.7932 | 0.02234 | -0.071 | 80.2686
15.5 | 1.8189 | 0.02406 | -0.068 | 75.5985
16 | 1.8437 | 0.02589 | -0.065 | 71.2128
16.5 | 1.8663 | 0.02795 | -0.062 | 66.7728
17 | 1.8872 | 0.0302 | -0.0591 | 62.4901
17.5 | 1.904 | 0.03292 | -0.0561 | 57.8372
18 | 1.9221 | 0.03561 | -0.0535 | 53.9764
18.5 | 1.9339 | 0.039 | -0.0507 | 49.5872
19 | 1.9428 | 0.04285 | -0.0482 | 45.3396
19.5 | 1.9499 | 0.04706 | -0.046 | 41.4343
20 | 1.9601 | 0.05115 | -0.0445 | 38.3206

## 149. Re 20M Mach 0.25 (1)
BIGFOIL.COM POLAR EXPORT
NACA66A611
NACA66A611 |  |  |  | Cl Max: | 1.318 | at alpha= | 7.5 | deg
JavaFoil+Calcfoil stall+Eppler ext transition |  |  |  | L/D Max: | 153.317 | at alpha= | 2.5 | deg
Re: | 20000000 |  |  | Cd Min: | 0.00518 | at alpha= | -4.5 | deg
Mach: | 0.25 |  |  | Cl=0 at alpha= | -4.8333 | deg
|  |  |  | @ Cl=0.1, Cd= | 0.00538
|  |  |  | @ Cl=0.4, Cd= | 0.0055623
|  |  |  | @ Cl=0.6, Cd= | 0.08579
alpha (deg) | Cl | Cd | Cm | Cl/Cd
-15 | -0.059 | 0.10516 | -0.049 | -0.558
-14.5 | -0.056 | 0.10111 | -0.049 | -0.552
-14 | -0.113 | 0.10014 | -0.048 | -1.126
-13.5 | -0.174 | 0.09209 | -0.048 | -1.892
-13 | -0.22 | 0.08709 | -0.049 | -2.528
-12.5 | -0.253 | 0.08222 | -0.05 | -3.082
-12 | -0.279 | 0.07635 | -0.051 | -3.657
-11.5 | -0.299 | 0.07269 | -0.051 | -4.115
-11 | -0.313 | 0.06832 | -0.051 | -4.581
-10.5 | -0.32 | 0.06526 | -0.051 | -4.907
-10 | -0.321 | 0.06118 | -0.052 | -5.246
-9.5 | -0.315 | 0.05669 | -0.053 | -5.553
-9 | -0.302 | 0.05255 | -0.055 | -5.746
-8.5 | -0.284 | 0.04733 | -0.062 | -6.001
-8 | -0.318 | 0.00636 | -0.111 | -50.057
-7.5 | -0.28 | 0.00615 | -0.112 | -45.503
-7 | -0.236 | 0.00597 | -0.113 | -39.524
-6.5 | -0.187 | 0.00578 | -0.114 | -32.336
-6 | -0.134 | 0.00559 | -0.115 | -23.944
-5.5 | -0.078 | 0.00542 | -0.116 | -14.341
-5 | -0.02 | 0.00526 | -0.116 | -3.761
-4.5 | 0.04 | 0.00518 | -0.117 | 7.621
-4 | 0.1 | 0.00538 | -0.118 | 18.579
-3.5 | 0.161 | 0.00533 | -0.119 | 30.216
-3 | 0.223 | 0.00535 | -0.12 | 41.6
-2.5 | 0.284 | 0.00543 | -0.121 | 52.433
-2 | 0.346 | 0.00551 | -0.122 | 62.818
-1.5 | 0.408 | 0.00557 | -0.122 | 73.328
-1 | 0.471 | 0.00567 | -0.123 | 83.037
-0.5 | 0.532 | 0.00585 | -0.124 | 90.994
0 | 0.593 | 0.00561 | -0.125 | 105.761
0.5 | 0.654 | 0.00569 | -0.126 | 114.932
1 | 0.715 | 0.00544 | -0.127 | 131.405
1.5 | 0.776 | 0.00552 | -0.127 | 140.527
2 | 0.834 | 0.00568 | -0.128 | 146.846
2.5 | 0.892 | 0.00582 | -0.129 | 153.317
3 | 0.95 | 0.00781 | -0.13 | 121.565
3.5 | 1.006 | 0.00788 | -0.131 | 127.607
4 | 1.06 | 0.00815 | -0.131 | 130.048
4.5 | 1.113 | 0.00849 | -0.132 | 131.051
5 | 1.163 | 0.00879 | -0.133 | 132.286
5.5 | 1.206 | 0.00925 | -0.134 | 130.387
6 | 1.245 | 0.00966 | -0.134 | 128.887
6.5 | 1.277 | 0.00999 | -0.135 | 127.745
7 | 1.302 | 0.01048 | -0.136 | 124.18
7.5 | 1.318 | 0.01102 | -0.136 | 119.637
8 | 1.314 | 0.01163 | -0.137 | 112.96
8.5 | 1.294 | 0.01227 | -0.138 | 105.51
9 | 1.258 | 0.01294 | -0.138 | 97.257
9.5 | 1.207 | 0.01371 | -0.139 | 88.035
10 | 1.139 | 0.01461 | -0.139 | 77.903
10.5 | 1.052 | 0.01614 | -0.139 | 65.17
11 | 0.798 | 0.06536 | -0.086 | 12.214
11.5 | 0.705 | 0.07443 | -0.075 | 9.47
12 | 0.612 | 0.07959 | -0.073 | 7.687
12.5 | 0.514 | 0.08579 | -0.071 | 5.986

## 150. Re 20M Mach 0.25 (2)
BIGFOIL.COM POLAR EXPORT
NACA66A611
NACA66A611 |  |  |  | Cl Max: | 1.7764 | at alpha= | 15 | deg
XFOIL ncrit=9 |  |  |  | L/D Max: | 145.532 | at alpha= | 0.5 | deg
Re: | 20000000 |  |  | Cd Min: | 0.16407 | at alpha= | -17 | deg
Mach: | 0.25 |  |  | Cl=0 at alpha= | -4.7998 | deg
|  |  |  | @ Cl=0.1, Cd= | 0.0043751
|  |  |  | @ Cl=0.4, Cd= | 0.0039493
|  |  |  | @ Cl=0.6, Cd= | 0.004198
alpha (deg) | Cl | Cd | Cm | Cl/Cd
-17 | -0.3581 | 0.16407 | -0.0687 | -2.1826
-16.5 | -0.3384 | 0.15835 | -0.0728 | -2.137
-16 | -0.3211 | 0.15182 | -0.0769 | -2.115
-15 | -0.3353 | 0.12551 | -0.0889 | -2.6715
-14.5 | -0.3231 | 0.11841 | -0.0932 | -2.7287
-14 | -0.3115 | 0.11147 | -0.0973 | -2.7945
-13.5 | -0.3085 | 0.10292 | -0.102 | -2.9975
-13 | -0.4419 | 0.07208 | -0.1191 | -6.1307
-12.5 | -0.7054 | 0.03389 | -0.1403 | -20.8144
-12 | -0.8421 | 0.01503 | -0.1322 | -56.0279
-11.5 | -0.8041 | 0.01166 | -0.1297 | -68.9623
-11 | -0.7511 | 0.00994 | -0.1282 | -75.5634
-10.5 | -0.6926 | 0.00897 | -0.1271 | -77.2129
-10 | -0.6341 | 0.008 | -0.1262 | -79.2625
-9.5 | -0.5734 | 0.00744 | -0.1256 | -77.0699
-9 | -0.5122 | 0.00696 | -0.1252 | -73.592
-8.5 | -0.451 | 0.00656 | -0.125 | -68.75
-8 | -0.3905 | 0.00608 | -0.1249 | -64.227
-7.5 | -0.3292 | 0.00577 | -0.125 | -57.0537
-7 | -0.268 | 0.00555 | -0.1253 | -48.2883
-6.5 | -0.2068 | 0.00531 | -0.1256 | -38.9454
-5.5 | -0.085 | 0.0049 | -0.1265 | -17.3469
-5 | -0.0243 | 0.00464 | -0.1271 | -5.2371
-4.5 | 0.0364 | 0.00449 | -0.1278 | 8.1069
-4 | 0.097 | 0.00438 | -0.1285 | 22.1461
-3.5 | 0.1576 | 0.00428 | -0.1292 | 36.8224
-3 | 0.2179 | 0.00417 | -0.13 | 52.2542
-2.5 | 0.2783 | 0.00408 | -0.1308 | 68.2108
-2 | 0.3386 | 0.00402 | -0.1317 | 84.2289
-1.5 | 0.3987 | 0.00395 | -0.1326 | 100.9367
-1 | 0.4588 | 0.00392 | -0.1334 | 117.0408
-0.5 | 0.5177 | 0.00396 | -0.1341 | 130.7323
0 | 0.5746 | 0.00409 | -0.1344 | 140.489
0.5 | 0.6287 | 0.00432 | -0.1343 | 145.5324
1 | 0.6739 | 0.00501 | -0.1325 | 134.511
2 | 0.7708 | 0.00551 | -0.1304 | 139.8911
2.5 | 0.8193 | 0.00606 | -0.129 | 135.198
3 | 0.8686 | 0.00653 | -0.1276 | 133.0168
3.5 | 0.9198 | 0.00689 | -0.1266 | 133.4978
4 | 0.9722 | 0.00716 | -0.1258 | 135.7821
4.5 | 1.0235 | 0.00744 | -0.1248 | 137.5672
5 | 1.0745 | 0.00771 | -0.1236 | 139.3645
5.5 | 1.1217 | 0.00804 | -0.1217 | 139.5149
6 | 1.1621 | 0.00835 | -0.1181 | 139.1737
6.5 | 1.2033 | 0.00875 | -0.1149 | 137.52
7 | 1.2456 | 0.00919 | -0.112 | 135.5386
7.5 | 1.2891 | 0.00963 | -0.1093 | 133.8629
8 | 1.3303 | 0.0102 | -0.1062 | 130.4216
8.5 | 1.3712 | 0.01082 | -0.1031 | 126.7283
9 | 1.4112 | 0.01153 | -0.0999 | 122.3938
9.5 | 1.4509 | 0.01231 | -0.0967 | 117.8635
10 | 1.4897 | 0.01314 | -0.0933 | 113.3714
10.5 | 1.5288 | 0.01401 | -0.09 | 109.1221
11 | 1.565 | 0.01509 | -0.0863 | 103.7111
11.5 | 1.5977 | 0.01592 | -0.082 | 100.358
12 | 1.6335 | 0.01713 | -0.0784 | 95.359
12.5 | 1.6639 | 0.01875 | -0.0742 | 88.7413
13 | 1.69 | 0.02077 | -0.0695 | 81.3674
13.5 | 1.7202 | 0.02251 | -0.0656 | 76.4194
14 | 1.7416 | 0.02504 | -0.0608 | 69.5527
14.5 | 1.7615 | 0.02781 | -0.0562 | 63.3405
15 | 1.7764 | 0.03113 | -0.0516 | 57.0639
15.5 | 1.7762 | 0.03591 | -0.0464 | 49.4625
16 | 1.7705 | 0.04155 | -0.0418 | 42.6113
16.5 | 1.7531 | 0.04869 | -0.0378 | 36.0053
17 | 1.7309 | 0.05701 | -0.0353 | 30.3613
17.5 | 1.6882 | 0.06868 | -0.0349 | 24.5807
18 | 1.658 | 0.08012 | -0.0369 | 20.694
18.5 | 1.6115 | 0.09539 | -0.0426 | 16.8938
19 | 1.569 | 0.11167 | -0.051 | 14.0503
19.5 | 1.5318 | 0.12834 | -0.0612 | 11.9355
20 | 1.4997 | 0.14493 | -0.0723 | 10.3478

## 151. Re 20M Mach 0.50 (1)
BIGFOIL.COM POLAR EXPORT
NACA66A611
NACA66A611 |  |  |  | Cl Max: | 1.316 | at alpha= | 20 | deg
JavaFoil+Calcfoil stall+Eppler ext transition |  |  |  | L/D Max: | 131.597 | at alpha= | 2.5 | deg
Re: | 20000000 |  |  | Cd Min: | 0.0051 | at alpha= | -4 | deg
Mach: | 0.5 |  |  | Cl=0 at alpha= | -4.8359 | deg
|  |  |  | @ Cl=0.1, Cd= | 0.0051448
|  |  |  | @ Cl=0.4, Cd= | 0.0056304
|  |  |  | @ Cl=0.6, Cd= | 0.0056728
alpha (deg) | Cl | Cd | Cm | Cl/Cd
-20 | -0.826 | 0.16613 | -0.058 | -4.97
-19.5 | -0.799 | 0.15429 | -0.059 | -5.179
-19 | -0.772 | 0.15266 | -0.058 | -5.055
-18.5 | -0.745 | 0.14365 | -0.059 | -5.188
-18 | -0.718 | 0.137 | -0.059 | -5.24
-17.5 | -0.691 | 0.12904 | -0.06 | -5.357
-17 | -0.665 | 0.11999 | -0.061 | -5.541
-16.5 | -0.638 | 0.11257 | -0.062 | -5.67
-16 | -0.612 | 0.10566 | -0.063 | -5.79
-15.5 | -0.583 | 0.105 | -0.061 | -5.549
-15 | -0.557 | 0.09663 | -0.063 | -5.761
-14.5 | -0.531 | 0.08913 | -0.066 | -5.957
-14 | -0.508 | 0.07832 | -0.072 | -6.489
-13.5 | -0.495 | 0.05792 | -0.085 | -8.547
-13 | -0.516 | 0.01828 | -0.106 | -28.253
-12.5 | -0.494 | 0.01356 | -0.11 | -36.426
-12 | -0.395 | 0.06838 | -0.069 | -5.772
-11.5 | -0.363 | 0.07425 | -0.058 | -4.895
-11 | -0.337 | 0.06741 | -0.061 | -4.996
-10.5 | -0.311 | 0.05932 | -0.069 | -5.251
-10 | -0.289 | 0.04867 | -0.081 | -5.941
-9.5 | -0.304 | 0.00966 | -0.117 | -31.493
-9 | -0.282 | 0.00728 | -0.122 | -38.735
-8.5 | -0.248 | 0.00686 | -0.123 | -36.169
-8 | -0.172 | 0.05509 | -0.056 | -3.128
-7.5 | -0.145 | 0.04697 | -0.06 | -3.094
-7 | -0.118 | 0.04334 | -0.062 | -2.728
-6.5 | -0.091 | 0.0397 | -0.067 | -2.298
-6 | -0.1 | 0.03786 | -0.067 | -2.638
-5.5 | -0.079 | 0.00581 | -0.129 | -13.585
-5 | -0.021 | 0.00568 | -0.13 | -3.691
-4.5 | 0.043 | 0.0054 | -0.131 | 7.925
-4 | 0.11 | 0.0051 | -0.132 | 21.457
-3.5 | 0.178 | 0.00536 | -0.133 | 33.221
-3 | 0.247 | 0.00547 | -0.134 | 45.197
-2.5 | 0.317 | 0.00555 | -0.135 | 57.121
-2 | 0.387 | 0.00567 | -0.136 | 68.159
-1.5 | 0.456 | 0.00546 | -0.137 | 83.507
-1 | 0.527 | 0.00558 | -0.138 | 94.449
-0.5 | 0.595 | 0.00569 | -0.139 | 104.658
0 | 0.662 | 0.00546 | -0.14 | 121.211
0.5 | 0.73 | 0.00636 | -0.14 | 114.759
1 | 0.798 | 0.00664 | -0.141 | 120.244
1.5 | 0.865 | 0.00693 | -0.142 | 124.942
2 | 0.928 | 0.00725 | -0.143 | 128.006
2.5 | 0.993 | 0.00754 | -0.144 | 131.597
3 | 1.055 | 0.00857 | -0.145 | 122.997
3.5 | 1.114 | 0.00895 | -0.145 | 124.437
4 | 1.17 | 0.00936 | -0.146 | 124.911
4.5 | 1.22 | 0.00987 | -0.147 | 123.649
5 | 1.263 | 0.01039 | -0.148 | 121.499
5.5 | 1.283 | 0.01103 | -0.149 | 116.392
6 | 1.271 | 0.01172 | -0.149 | 108.47
6.5 | 1.177 | 0.01285 | -0.15 | 91.551
7 | 0.778 | 0.01383 | -0.151 | 56.244
7.5 | 0.81 | 0.01399 | -0.151 | 57.935
8 | 0.841 | 0.01502 | -0.152 | 56.02
8.5 | 0.716 | 0.05479 | -0.08 | 13.065
9 | 0.904 | 0.01559 | -0.154 | 57.974
9.5 | 0.934 | 0.01666 | -0.154 | 56.09
10 | 0.964 | 0.01796 | -0.155 | 53.697
10.5 | 0.99 | 0.02034 | -0.155 | 48.67
11 | 0.855 | 0.0697 | -0.096 | 12.261
11.5 | 1.055 | 0.02018 | -0.157 | 52.269
12 | 1.082 | 0.02225 | -0.157 | 48.616
12.5 | 1.106 | 0.02535 | -0.156 | 43.622
13 | 1.063 | 0.04446 | -0.143 | 23.913
13.5 | 1.008 | 0.07818 | -0.117 | 12.899
14 | 1.01 | 0.09728 | -0.101 | 10.387
14.5 | 1.05 | 0.09473 | -0.112 | 11.087
15 | 1.053 | 0.12737 | -0.093 | 8.267
15.5 | 1.08 | 0.13299 | -0.096 | 8.12
16 | 1.107 | 0.13569 | -0.099 | 8.158
16.5 | 1.135 | 0.14111 | -0.102 | 8.043
17 | 1.158 | 0.15307 | -0.1 | 7.563
17.5 | 1.184 | 0.15836 | -0.103 | 7.479
18 | 1.212 | 0.16133 | -0.106 | 7.515
18.5 | 1.24 | 0.16704 | -0.108 | 7.423
19 | 1.261 | 0.1865 | -0.107 | 6.763
19.5 | 1.288 | 0.1858 | -0.108 | 6.93
20 | 1.316 | 0.19311 | -0.111 | 6.812

## 152. Re 20M Mach 0.50 (2)
BIGFOIL.COM POLAR EXPORT
NACA66A611
NACA66A611 |  |  |  | Cl Max: | 1.3565 | at alpha= | 7.5 | deg
XFOIL ncrit=9 |  |  |  | L/D Max: | 186.658 | at alpha= | 0.5 | deg
Re: | 20000000 |  |  | Cd Min: | 0.01336 | at alpha= | 7.5 | deg
Mach: | 0.5 |  |  | Cl=0 at alpha= | -99 | deg
|  |  |  | @ Cl=0.1, Cd= | 0.00388
|  |  |  | @ Cl=0.4, Cd= | 0.00388
|  |  |  | @ Cl=0.6, Cd= | 0.00388
alpha (deg) | Cl | Cd | Cm | Cl/Cd
0 | 0.6615 | 0.00388 | -0.1536 | 170.4897
0.5 | 0.7261 | 0.00389 | -0.1539 | 186.6581
1.5 | 0.8095 | 0.0053 | -0.1459 | 152.7358
2 | 0.8507 | 0.00573 | -0.1417 | 148.4642
2.5 | 0.8806 | 0.00636 | -0.1345 | 138.4591
3 | 0.9078 | 0.00719 | -0.1269 | 126.2587
3.5 | 0.948 | 0.0079 | -0.122 | 120
4 | 0.9982 | 0.0084 | -0.1189 | 118.8333
4.5 | 1.0485 | 0.00893 | -0.1156 | 117.4132
5 | 1.1009 | 0.00948 | -0.1126 | 116.1287
5.5 | 1.152 | 0.01012 | -0.1091 | 113.834
6.5 | 1.2545 | 0.01157 | -0.1015 | 108.427
7 | 1.3064 | 0.01239 | -0.0974 | 105.4399
7.5 | 1.3565 | 0.01336 | -0.0926 | 101.5344