## index
index | Re | Mach | Datasource
1 | 50000 | 0 | JavaFoil+Calcfoil stall+Eppler ext transition
2 | 50000 | 0 | XFOIL ncrit=9
3 | 50000 | 0.1 | JavaFoil+Calcfoil stall+Eppler ext transition
4 | 50000 | 0.1 | XFOIL ncrit=9
5 | 50000 | 0.25 | JavaFoil+Calcfoil stall+Eppler ext transition
6 | 50000 | 0.25 | XFOIL ncrit=9
7 | 50000 | 0.5 | JavaFoil+Calcfoil stall+Eppler ext transition
8 | 50000 | 0.5 | XFOIL ncrit=9
9 | 100000 | 0 | JavaFoil+Calcfoil stall+Eppler ext transition
10 | 100000 | 0 | XFOIL ncrit=9
11 | 100000 | 0.1 | JavaFoil+Calcfoil stall+Eppler ext transition
12 | 100000 | 0.1 | XFOIL ncrit=9
13 | 100000 | 0.25 | JavaFoil+Calcfoil stall+Eppler ext transition
14 | 100000 | 0.25 | XFOIL ncrit=9
15 | 100000 | 0.5 | JavaFoil+Calcfoil stall+Eppler ext transition
16 | 100000 | 0.5 | XFOIL ncrit=9
17 | 250000 | 0 | JavaFoil+Calcfoil stall+Eppler ext transition
18 | 250000 | 0 | XFOIL ncrit=9
19 | 250000 | 0.1 | JavaFoil+Calcfoil stall+Eppler ext transition
20 | 250000 | 0.1 | XFOIL ncrit=9
21 | 250000 | 0.25 | JavaFoil+Calcfoil stall+Eppler ext transition
22 | 250000 | 0.25 | XFOIL ncrit=9
23 | 250000 | 0.5 | JavaFoil+Calcfoil stall+Eppler ext transition
24 | 250000 | 0.5 | XFOIL ncrit=9
25 | 500000 | 0 | JavaFoil+Calcfoil stall+Eppler ext transition
26 | 500000 | 0 | XFOIL ncrit=9
27 | 500000 | 0.1 | JavaFoil+Calcfoil stall+Eppler ext transition
28 | 500000 | 0.1 | XFOIL ncrit=9
29 | 500000 | 0.25 | JavaFoil+Calcfoil stall+Eppler ext transition
30 | 500000 | 0.25 | XFOIL ncrit=9
31 | 500000 | 0.5 | JavaFoil+Calcfoil stall+Eppler ext transition
32 | 500000 | 0.5 | XFOIL ncrit=9
33 | 750000 | 0 | JavaFoil+Calcfoil stall+Eppler ext transition
34 | 750000 | 0 | XFOIL ncrit=9
35 | 750000 | 0.1 | JavaFoil+Calcfoil stall+Eppler ext transition
36 | 750000 | 0.1 | XFOIL ncrit=9
37 | 750000 | 0.25 | JavaFoil+Calcfoil stall+Eppler ext transition
38 | 750000 | 0.25 | XFOIL ncrit=9
39 | 750000 | 0.5 | JavaFoil+Calcfoil stall+Eppler ext transition
40 | 750000 | 0.5 | XFOIL ncrit=9
41 | 1000000 | 0 | JavaFoil+Calcfoil stall+Eppler ext transition
42 | 1000000 | 0 | XFOIL ncrit=9
43 | 1000000 | 0.1 | JavaFoil+Calcfoil stall+Eppler ext transition
44 | 1000000 | 0.1 | XFOIL ncrit=9
45 | 1000000 | 0.25 | JavaFoil+Calcfoil stall+Eppler ext transition
46 | 1000000 | 0.25 | XFOIL ncrit=9
47 | 1000000 | 0.5 | JavaFoil+Calcfoil stall+Eppler ext transition
48 | 1000000 | 0.5 | XFOIL ncrit=9
49 | 2000000 | 0 | JavaFoil+Calcfoil stall+Eppler ext transition
50 | 2000000 | 0 | XFOIL ncrit=9
51 | 2000000 | 0.1 | JavaFoil+Calcfoil stall+Eppler ext transition
52 | 2000000 | 0.1 | XFOIL ncrit=9
53 | 2000000 | 0.25 | JavaFoil+Calcfoil stall+Eppler ext transition
54 | 2000000 | 0.25 | XFOIL ncrit=9
55 | 2000000 | 0.5 | JavaFoil+Calcfoil stall+Eppler ext transition
56 | 2000000 | 0.5 | XFOIL ncrit=9
57 | 3000000 | 0 | JavaFoil+Calcfoil stall+Eppler ext transition
58 | 3000000 | 0 | XFOIL ncrit=9
59 | 3000000 | 0.1 | JavaFoil+Calcfoil stall+Eppler ext transition
60 | 3000000 | 0.1 | XFOIL ncrit=9
61 | 3000000 | 0.25 | JavaFoil+Calcfoil stall+Eppler ext transition
62 | 3000000 | 0.25 | XFOIL ncrit=9
63 | 3000000 | 0.5 | JavaFoil+Calcfoil stall+Eppler ext transition
64 | 3000000 | 0.5 | XFOIL ncrit=9
65 | 4000000 | 0 | JavaFoil+Calcfoil stall+Eppler ext transition
66 | 4000000 | 0 | XFOIL ncrit=9
67 | 4000000 | 0.1 | JavaFoil+Calcfoil stall+Eppler ext transition
68 | 4000000 | 0.1 | XFOIL ncrit=9
69 | 4000000 | 0.25 | JavaFoil+Calcfoil stall+Eppler ext transition
70 | 4000000 | 0.25 | XFOIL ncrit=9
71 | 4000000 | 0.5 | JavaFoil+Calcfoil stall+Eppler ext transition
72 | 4000000 | 0.5 | XFOIL ncrit=9
73 | 5000000 | 0 | JavaFoil+Calcfoil stall+Eppler ext transition
74 | 5000000 | 0 | XFOIL ncrit=9
75 | 5000000 | 0.1 | JavaFoil+Calcfoil stall+Eppler ext transition
76 | 5000000 | 0.1 | XFOIL ncrit=9
77 | 5000000 | 0.25 | JavaFoil+Calcfoil stall+Eppler ext transition
78 | 5000000 | 0.25 | XFOIL ncrit=9
79 | 5000000 | 0.5 | JavaFoil+Calcfoil stall+Eppler ext transition
80 | 5000000 | 0.5 | XFOIL ncrit=9
81 | 6000000 | 0 | JavaFoil+Calcfoil stall+Eppler ext transition
82 | 6000000 | 0 | XFOIL ncrit=9
83 | 6000000 | 0.1 | JavaFoil+Calcfoil stall+Eppler ext transition
84 | 6000000 | 0.1 | XFOIL ncrit=9
85 | 6000000 | 0.25 | JavaFoil+Calcfoil stall+Eppler ext transition
86 | 6000000 | 0.25 | XFOIL ncrit=9
87 | 6000000 | 0.5 | JavaFoil+Calcfoil stall+Eppler ext transition
88 | 6000000 | 0.5 | XFOIL ncrit=9
89 | 7000000 | 0 | JavaFoil+Calcfoil stall+Eppler ext transition
90 | 7000000 | 0 | XFOIL ncrit=9
91 | 7000000 | 0.1 | JavaFoil+Calcfoil stall+Eppler ext transition
92 | 7000000 | 0.1 | XFOIL ncrit=9
93 | 7000000 | 0.25 | JavaFoil+Calcfoil stall+Eppler ext transition
94 | 7000000 | 0.25 | XFOIL ncrit=9
95 | 7000000 | 0.5 | JavaFoil+Calcfoil stall+Eppler ext transition
96 | 7000000 | 0.5 | XFOIL ncrit=9
97 | 8000000 | 0 | JavaFoil+Calcfoil stall+Eppler ext transition
98 | 8000000 | 0 | XFOIL ncrit=9
99 | 8000000 | 0.1 | JavaFoil+Calcfoil stall+Eppler ext transition
100 | 8000000 | 0.1 | XFOIL ncrit=9
101 | 8000000 | 0.25 | JavaFoil+Calcfoil stall+Eppler ext transition
102 | 8000000 | 0.25 | XFOIL ncrit=9
103 | 8000000 | 0.5 | JavaFoil+Calcfoil stall+Eppler ext transition
104 | 8000000 | 0.5 | XFOIL ncrit=9
105 | 10000000 | 0 | JavaFoil+Calcfoil stall+Eppler ext transition
106 | 10000000 | 0 | XFOIL ncrit=9
107 | 10000000 | 0.1 | JavaFoil+Calcfoil stall+Eppler ext transition
108 | 10000000 | 0.1 | XFOIL ncrit=9
109 | 10000000 | 0.25 | JavaFoil+Calcfoil stall+Eppler ext transition
110 | 10000000 | 0.25 | XFOIL ncrit=9
111 | 10000000 | 0.5 | JavaFoil+Calcfoil stall+Eppler ext transition
112 | 10000000 | 0.5 | XFOIL ncrit=9
113 | 12000000 | 0 | JavaFoil+Calcfoil stall+Eppler ext transition
114 | 12000000 | 0 | XFOIL ncrit=9
115 | 12000000 | 0.1 | JavaFoil+Calcfoil stall+Eppler ext transition
116 | 12000000 | 0.1 | XFOIL ncrit=9
117 | 12000000 | 0.25 | JavaFoil+Calcfoil stall+Eppler ext transition
118 | 12000000 | 0.25 | XFOIL ncrit=9
119 | 12000000 | 0.5 | JavaFoil+Calcfoil stall+Eppler ext transition
120 | 12000000 | 0.5 | XFOIL ncrit=9
121 | 14000000 | 0 | JavaFoil+Calcfoil stall+Eppler ext transition
122 | 14000000 | 0 | XFOIL ncrit=9
123 | 14000000 | 0.1 | JavaFoil+Calcfoil stall+Eppler ext transition
124 | 14000000 | 0.1 | XFOIL ncrit=9
125 | 14000000 | 0.25 | JavaFoil+Calcfoil stall+Eppler ext transition
126 | 14000000 | 0.25 | XFOIL ncrit=9
127 | 14000000 | 0.5 | JavaFoil+Calcfoil stall+Eppler ext transition
128 | 14000000 | 0.5 | XFOIL ncrit=9
129 | 16000000 | 0 | JavaFoil+Calcfoil stall+Eppler ext transition
130 | 16000000 | 0 | XFOIL ncrit=9
131 | 16000000 | 0.1 | JavaFoil+Calcfoil stall+Eppler ext transition
132 | 16000000 | 0.1 | XFOIL ncrit=9
133 | 16000000 | 0.25 | JavaFoil+Calcfoil stall+Eppler ext transition
134 | 16000000 | 0.25 | XFOIL ncrit=9
135 | 16000000 | 0.5 | JavaFoil+Calcfoil stall+Eppler ext transition
136 | 16000000 | 0.5 | XFOIL ncrit=9
137 | 18000000 | 0 | JavaFoil+Calcfoil stall+Eppler ext transition
138 | 18000000 | 0 | XFOIL ncrit=9
139 | 18000000 | 0.1 | JavaFoil+Calcfoil stall+Eppler ext transition
140 | 18000000 | 0.1 | XFOIL ncrit=9
141 | 18000000 | 0.25 | JavaFoil+Calcfoil stall+Eppler ext transition
142 | 18000000 | 0.25 | XFOIL ncrit=9
143 | 18000000 | 0.5 | JavaFoil+Calcfoil stall+Eppler ext transition
144 | 18000000 | 0.5 | XFOIL ncrit=9
145 | 20000000 | 0 | JavaFoil+Calcfoil stall+Eppler ext transition
146 | 20000000 | 0 | XFOIL ncrit=9
147 | 20000000 | 0.1 | JavaFoil+Calcfoil stall+Eppler ext transition
148 | 20000000 | 0.1 | XFOIL ncrit=9
149 | 20000000 | 0.25 | JavaFoil+Calcfoil stall+Eppler ext transition
150 | 20000000 | 0.25 | XFOIL ncrit=9
151 | 20000000 | 0.5 | JavaFoil+Calcfoil stall+Eppler ext transition
152 | 20000000 | 0.5 | XFOIL ncrit=9

## 1. Re 50k Mach 0.00 (1)
BIGFOIL.COM POLAR EXPORT
Zone-25
Zone-25 |  |  |  | Cl Max: | 0.721 | at alpha= | 10 | deg
JavaFoil+Calcfoil stall+Eppler ext transition |  |  |  | L/D Max: | 33.871 | at alpha= | 5 | deg
Re: | 50000 |  |  | Cd Min: | 0.00983 | at alpha= | -0.5 | deg
Mach: | 0 |  |  | Cl=0 at alpha= | -1.3396 | deg
|  |  |  | @ Cl=0.1, Cd= | 0.010093
|  |  |  | @ Cl=0.4, Cd= | 0.013669
|  |  |  | @ Cl=0.6, Cd= | 0.29355
alpha (deg) | Cl | Cd | Cm | Cl/Cd
-12.5 | -0.322 | 0.25345 | -0.01 | -1.271
-12 | -0.34 | 0.2317 | -0.01 | -1.466
-11.5 | -0.357 | 0.21473 | -0.01 | -1.664
-11 | -0.372 | 0.19053 | -0.01 | -1.954
-10.5 | -0.386 | 0.16816 | -0.01 | -2.296
-10 | -0.398 | 0.15674 | -0.01 | -2.54
-9.5 | -0.408 | 0.13826 | -0.009 | -2.949
-9 | -0.414 | 0.12615 | -0.009 | -3.285
-8.5 | -0.417 | 0.11216 | -0.009 | -3.722
-8 | -0.416 | 0.10414 | -0.009 | -3.998
-7.5 | -0.564 | 0.09343 | -0.009 | -6.035
-7 | -0.519 | 0.08121 | -0.009 | -6.385
-6.5 | -0.473 | 0.07283 | -0.009 | -6.495
-6 | -0.428 | 0.06602 | -0.009 | -6.477
-5.5 | -0.382 | 0.05755 | -0.009 | -6.639
-5 | -0.337 | 0.05235 | -0.009 | -6.429
-4.5 | -0.291 | 0.04795 | -0.009 | -6.069
-4 | -0.245 | 0.0437 | -0.009 | -5.616
-3.5 | -0.2 | 0.04049 | -0.009 | -4.936
-3 | -0.154 | 0.03772 | -0.009 | -4.088
-2.5 | -0.109 | 0.03569 | -0.01 | -3.043
-2 | -0.063 | 0.03416 | -0.01 | -1.842
-1.5 | -0.017 | 0.03281 | -0.011 | -0.526
-1 | 0.036 | 0.0099 | -0.026 | 3.588
-0.5 | 0.093 | 0.00983 | -0.026 | 9.416
0 | 0.105 | 0.01028 | -0.026 | 10.265
0.5 | 0.146 | 0.01027 | -0.026 | 14.183
1 | 0.186 | 0.01188 | -0.026 | 15.645
1.5 | 0.226 | 0.01213 | -0.025 | 18.632
2 | 0.266 | 0.01202 | -0.025 | 22.151
2.5 | 0.306 | 0.01233 | -0.025 | 24.848
3 | 0.347 | 0.01323 | -0.025 | 26.195
3.5 | 0.387 | 0.01352 | -0.024 | 28.615
4 | 0.427 | 0.01398 | -0.024 | 30.542
4.5 | 0.467 | 0.01445 | -0.024 | 32.352
5 | 0.508 | 0.01499 | -0.024 | 33.871
5.5 | 0.458 | 0.03953 | -0.017 | 11.575
6 | 0.472 | 0.04905 | -0.009 | 9.625
6.5 | 0.504 | 0.05346 | -0.008 | 9.425
7 | 0.536 | 0.05848 | -0.007 | 9.172
7.5 | 0.569 | 0.064 | -0.007 | 8.887
8 | 0.601 | 0.07226 | -0.007 | 8.324
8.5 | 0.634 | 0.08028 | -0.006 | 7.899
9 | 0.667 | 0.08779 | -0.006 | 7.598
9.5 | 0.7 | 0.09993 | -0.006 | 7.004
10 | 0.721 | 0.11246 | -0.006 | 6.409
10.5 | 0.703 | 0.12177 | -0.006 | 5.774
11 | 0.681 | 0.13684 | -0.006 | 4.977
11.5 | 0.655 | 0.15519 | -0.006 | 4.223
12 | 0.627 | 0.16677 | -0.006 | 3.76
12.5 | 0.597 | 0.18672 | -0.006 | 3.196
13 | 0.566 | 0.20903 | -0.006 | 2.706
13.5 | 0.534 | 0.23186 | -0.006 | 2.304
14 | 0.503 | 0.25878 | -0.006 | 1.944
14.5 | 0.473 | 0.27265 | -0.006 | 1.733
15 | 0.443 | 0.29355 | -0.006 | 1.51

## 2. Re 50k Mach 0.00 (2)
BIGFOIL.COM POLAR EXPORT
Zone-25
Zone-25 |  |  |  | Cl Max: | 1.0712 | at alpha= | 20 | deg
XFOIL ncrit=9 |  |  |  | L/D Max: | 25.5454 | at alpha= | 2.5 | deg
Re: | 50000 |  |  | Cd Min: | 0.28644 | at alpha= | 19.5 | deg
Mach: | 0 |  |  | Cl=0 at alpha= | -0.92528 | deg
|  |  |  | @ Cl=0.1, Cd= | 0.01328
|  |  |  | @ Cl=0.4, Cd= | 0.016015
|  |  |  | @ Cl=0.6, Cd= | 0.024344
alpha (deg) | Cl | Cd | Cm | Cl/Cd
-20 | -0.9435 | 0.27437 | 0.1124 | -3.4388
-19.5 | -0.9263 | 0.26789 | 0.1084 | -3.4578
-19 | -0.9093 | 0.26195 | 0.1041 | -3.4713
-18.5 | -0.8938 | 0.25829 | 0.0986 | -3.4605
-18 | -0.8841 | 0.25909 | 0.092 | -3.4123
-17.5 | -0.8602 | 0.24329 | 0.0912 | -3.5357
-17 | -0.8422 | 0.23564 | 0.0885 | -3.5741
-16.5 | -0.8269 | 0.23024 | 0.0841 | -3.5915
-16 | -0.8202 | 0.23034 | 0.0776 | -3.5608
-15.5 | -0.7961 | 0.21645 | 0.0769 | -3.678
-15 | -0.7792 | 0.20911 | 0.0742 | -3.7263
-14.5 | -0.7691 | 0.205 | 0.0694 | -3.7517
-14 | -0.7636 | 0.2011 | 0.0644 | -3.7971
-13.5 | -0.737 | 0.18857 | 0.0647 | -3.9084
-13 | -0.7312 | 0.18443 | 0.0601 | -3.9646
-12.5 | -0.7153 | 0.17526 | 0.0582 | -4.0814
-12 | -0.7028 | 0.16829 | 0.0559 | -4.1761
-11.5 | -0.714 | 0.16721 | 0.0491 | -4.2701
-11 | -0.6846 | 0.1546 | 0.0505 | -4.4282
-10.5 | -0.6716 | 0.14641 | 0.0491 | -4.5871
-10 | -0.6815 | 0.14346 | 0.0431 | -4.7505
-9.5 | -0.6626 | 0.13397 | 0.043 | -4.9459
-9 | -0.6473 | 0.12543 | 0.0424 | -5.1606
-8.5 | -0.6378 | 0.11806 | 0.0406 | -5.4023
-8 | -0.6299 | 0.11107 | 0.0385 | -5.6712
-7.5 | -0.626 | 0.10472 | 0.0355 | -5.9778
-7 | -0.6162 | 0.09731 | 0.0327 | -6.3323
-6.5 | -0.6029 | 0.09025 | 0.0281 | -6.6803
-6 | -0.5805 | 0.0827 | 0.0296 | -7.0193
-5.5 | -0.56 | 0.07546 | 0.0305 | -7.4212
-5 | -0.537 | 0.06852 | 0.0331 | -7.8371
-4 | -0.3479 | 0.03539 | -0.0273 | -9.8305
-3.5 | -0.2857 | 0.02883 | -0.0287 | -9.9098
-3 | -0.2243 | 0.02386 | -0.0282 | -9.4007
-2.5 | -0.1685 | 0.02025 | -0.0266 | -8.321
-2 | -0.1201 | 0.01345 | -0.0206 | -8.9294
-1.5 | -0.063 | 0.01333 | -0.0205 | -4.7262
-1 | -0.0081 | 0.01326 | -0.0202 | -0.61086
-0.5 | 0.0461 | 0.01324 | -0.0198 | 3.4819
0 | 0.0998 | 0.01328 | -0.0193 | 7.5151
0.5 | 0.1531 | 0.01336 | -0.0188 | 11.4596
1 | 0.2059 | 0.01349 | -0.0184 | 15.2632
1.5 | 0.2583 | 0.0137 | -0.0182 | 18.854
2 | 0.3098 | 0.01416 | -0.0194 | 21.8785
2.5 | 0.4192 | 0.01641 | -0.0256 | 25.5454
3 | 0.4668 | 0.01843 | -0.0222 | 25.3283
3.5 | 0.5174 | 0.02047 | -0.0201 | 25.276
4 | 0.5694 | 0.02279 | -0.0187 | 24.9846
4.5 | 0.6212 | 0.02542 | -0.0174 | 24.4375
5 | 0.6728 | 0.02857 | -0.0164 | 23.5492
5.5 | 0.723 | 0.03247 | -0.0155 | 22.2667
6 | 0.7709 | 0.0369 | -0.0144 | 20.8916
6.5 | 0.8146 | 0.04382 | -0.0145 | 18.5897
7 | 0.8468 | 0.05492 | -0.0181 | 15.4188
7.5 | 0.8634 | 0.07138 | -0.0272 | 12.0958
8.5 | 0.819 | 0.11064 | -0.0731 | 7.4024
9 | 0.842 | 0.1208 | -0.0714 | 6.9702
9.5 | 0.8261 | 0.12706 | -0.075 | 6.5017
10 | 0.8303 | 0.13507 | -0.0763 | 6.1472
10.5 | 0.8338 | 0.1433 | -0.0783 | 5.8186
11 | 0.8392 | 0.15144 | -0.08 | 5.5415
11.5 | 0.8508 | 0.15998 | -0.081 | 5.3182
12 | 0.8512 | 0.16732 | -0.0844 | 5.0873
12.5 | 0.8643 | 0.17645 | -0.0862 | 4.8983
13 | 0.8845 | 0.18699 | -0.0868 | 4.7302
13.5 | 0.8818 | 0.191 | -0.0918 | 4.6168
14 | 0.8911 | 0.19853 | -0.0953 | 4.4885
14.5 | 0.9238 | 0.21333 | -0.0944 | 4.3304
15 | 0.916 | 0.21343 | -0.1021 | 4.2918
15.5 | 0.9479 | 0.229 | -0.1012 | 4.1393
16 | 0.9441 | 0.22807 | -0.1094 | 4.1395
16.5 | 0.9758 | 0.24481 | -0.1082 | 3.9859
17 | 0.9751 | 0.24305 | -0.1167 | 4.0119
17.5 | 0.9903 | 0.24944 | -0.121 | 3.9701
18 | 1.0156 | 0.26461 | -0.1213 | 3.8381
18.5 | 1.0223 | 0.26409 | -0.1294 | 3.871
19 | 1.0384 | 0.27042 | -0.1338 | 3.84
19.5 | 1.0624 | 0.28644 | -0.134 | 3.709
20 | 1.0712 | 0.28467 | -0.1424 | 3.763

## 3. Re 50k Mach 0.10 (1)
BIGFOIL.COM POLAR EXPORT
Zone-25
Zone-25 |  |  |  | Cl Max: | 0.707 | at alpha= | 10 | deg
JavaFoil+Calcfoil stall+Eppler ext transition |  |  |  | L/D Max: | 33.168 | at alpha= | 5 | deg
Re: | 50000 |  |  | Cd Min: | 0.00982 | at alpha= | -0.5 | deg
Mach: | 0.1 |  |  | Cl=0 at alpha= | -1.3396 | deg
|  |  |  | @ Cl=0.1, Cd= | 0.010106
|  |  |  | @ Cl=0.4, Cd= | 0.29323
|  |  |  | @ Cl=0.6, Cd= | 0.29323
alpha (deg) | Cl | Cd | Cm | Cl/Cd
-12.5 | -0.287 | 0.2721 | -0.01 | -1.055
-12 | -0.307 | 0.2535 | -0.01 | -1.211
-11.5 | -0.327 | 0.2224 | -0.01 | -1.471
-11 | -0.345 | 0.20408 | -0.01 | -1.691
-10.5 | -0.362 | 0.17904 | -0.01 | -2.021
-10 | -0.377 | 0.16619 | -0.01 | -2.268
-9.5 | -0.39 | 0.14607 | -0.01 | -2.669
-9 | -0.4 | 0.1318 | -0.009 | -3.032
-8.5 | -0.406 | 0.11864 | -0.009 | -3.42
-8 | -0.408 | 0.1458 | -0.011 | -2.797
-7.5 | -0.567 | 0.09698 | -0.009 | -5.844
-7 | -0.521 | 0.08288 | -0.009 | -6.287
-6.5 | -0.475 | 0.07435 | -0.009 | -6.395
-6 | -0.43 | 0.06542 | -0.009 | -6.569
-5.5 | -0.384 | 0.05865 | -0.009 | -6.547
-5 | -0.338 | 0.05293 | -0.009 | -6.39
-4.5 | -0.292 | 0.04791 | -0.009 | -6.105
-4 | -0.247 | 0.04421 | -0.009 | -5.58
-3.5 | -0.201 | 0.04058 | -0.009 | -4.949
-3 | -0.155 | 0.03786 | -0.009 | -4.094
-2.5 | -0.109 | 0.03578 | -0.01 | -3.05
-2 | -0.063 | 0.03421 | -0.01 | -1.849
-1.5 | -0.017 | 0.03283 | -0.011 | -0.528
-1 | 0.036 | 0.0099 | -0.027 | 3.608
-0.5 | 0.093 | 0.00982 | -0.026 | 9.469
0 | 0.104 | 0.01027 | -0.026 | 10.08
0.5 | 0.143 | 0.01147 | -0.026 | 12.458
1 | 0.182 | 0.01188 | -0.026 | 15.354
1.5 | 0.222 | 0.01213 | -0.025 | 18.285
2 | 0.261 | 0.01202 | -0.025 | 21.731
2.5 | 0.301 | 0.01233 | -0.025 | 24.376
3 | 0.34 | 0.01324 | -0.025 | 25.69
3.5 | 0.38 | 0.01353 | -0.025 | 28.059
4 | 0.419 | 0.014 | -0.024 | 29.949
4.5 | 0.459 | 0.01447 | -0.024 | 31.697
5 | 0.498 | 0.01503 | -0.024 | 33.168
5.5 | 0.461 | 0.03434 | -0.018 | 13.434
6 | 0.463 | 0.04931 | -0.009 | 9.4
6.5 | 0.495 | 0.05386 | -0.008 | 9.185
7 | 0.527 | 0.05897 | -0.007 | 8.931
7.5 | 0.559 | 0.06536 | -0.007 | 8.547
8 | 0.591 | 0.07245 | -0.007 | 8.153
8.5 | 0.623 | 0.08088 | -0.006 | 7.702
9 | 0.655 | 0.08984 | -0.006 | 7.294
9.5 | 0.688 | 0.10037 | -0.006 | 6.851
10 | 0.707 | 0.11333 | -0.006 | 6.24
10.5 | 0.685 | 0.12821 | -0.006 | 5.347
11 | 0.659 | 0.14028 | -0.006 | 4.698
11.5 | 0.629 | 0.15726 | -0.006 | 3.999
12 | 0.596 | 0.17634 | -0.006 | 3.381
12.5 | 0.562 | 0.19642 | -0.006 | 2.86
13 | 0.527 | 0.21931 | -0.006 | 2.401
13.5 | 0.492 | 0.25235 | -0.006 | 1.948
14 | 0.457 | 0.26476 | -0.006 | 1.727
14.5 | 0.424 | 0.27313 | -0.006 | 1.552
15 | 0.392 | 0.29323 | -0.006 | 1.337

## 4. Re 50k Mach 0.10 (2)
BIGFOIL.COM POLAR EXPORT
Zone-25
Zone-25 |  |  |  | Cl Max: | 1.0755 | at alpha= | 20 | deg
XFOIL ncrit=9 |  |  |  | L/D Max: | 25.3893 | at alpha= | 2.5 | deg
Re: | 50000 |  |  | Cd Min: | 0.2888 | at alpha= | 19.5 | deg
Mach: | 0.1 |  |  | Cl=0 at alpha= | -0.92385 | deg
|  |  |  | @ Cl=0.1, Cd= | 0.01328
|  |  |  | @ Cl=0.4, Cd= | 0.016134
|  |  |  | @ Cl=0.6, Cd= | 0.024417
alpha (deg) | Cl | Cd | Cm | Cl/Cd
-20 | -0.9469 | 0.27518 | 0.1132 | -3.441
-19.5 | -0.9295 | 0.26874 | 0.1091 | -3.4587
-19 | -0.9125 | 0.26291 | 0.1046 | -3.4708
-18.5 | -0.8974 | 0.25988 | 0.0989 | -3.4531
-18 | -0.8882 | 0.26116 | 0.0922 | -3.401
-17.5 | -0.8623 | 0.24352 | 0.0921 | -3.541
-17 | -0.8446 | 0.23628 | 0.089 | -3.5746
-16.5 | -0.8297 | 0.23133 | 0.0843 | -3.5867
-16 | -0.8241 | 0.23217 | 0.0776 | -3.5496
-15.5 | -0.7973 | 0.21668 | 0.0775 | -3.6796
-15 | -0.7809 | 0.20968 | 0.0745 | -3.7242
-14.5 | -0.7722 | 0.20634 | 0.0693 | -3.7424
-14 | -0.7566 | 0.19766 | 0.0666 | -3.8278
-13.5 | -0.7381 | 0.18904 | 0.065 | -3.9045
-13 | -0.7343 | 0.18571 | 0.0599 | -3.954
-12.5 | -0.7145 | 0.17527 | 0.0589 | -4.0766
-12 | -0.7047 | 0.16912 | 0.0558 | -4.1669
-11.5 | -0.6949 | 0.16164 | 0.0531 | -4.2991
-11 | -0.6872 | 0.15562 | 0.0503 | -4.4159
-10.5 | -0.6713 | 0.14677 | 0.0494 | -4.5738
-10 | -0.6715 | 0.14113 | 0.0453 | -4.758
-9.5 | -0.6662 | 0.13508 | 0.0425 | -4.9319
-9 | -0.6492 | 0.12617 | 0.0421 | -5.1454
-8.5 | -0.6384 | 0.11858 | 0.0406 | -5.3837
-8 | -0.631 | 0.11167 | 0.0384 | -5.6506
-7.5 | -0.63 | 0.10569 | 0.0347 | -5.9608
-7 | -0.6128 | 0.09733 | 0.0346 | -6.2961
-6.5 | -0.6009 | 0.09028 | 0.0305 | -6.656
-6 | -0.5853 | 0.0838 | 0.0259 | -6.9845
-5.5 | -0.5599 | 0.07575 | 0.0316 | -7.3914
-5 | -0.5374 | 0.0688 | 0.0338 | -7.811
-4 | -0.3505 | 0.03583 | -0.0272 | -9.7823
-3.5 | -0.288 | 0.02913 | -0.0288 | -9.8867
-3 | -0.2259 | 0.0241 | -0.0284 | -9.3734
-2.5 | -0.1699 | 0.0204 | -0.0268 | -8.3284
-2 | -0.1216 | 0.01347 | -0.0206 | -9.0275
-1.5 | -0.0636 | 0.01334 | -0.0206 | -4.7676
-1 | -0.0083 | 0.01327 | -0.0203 | -0.62547
-0.5 | 0.0462 | 0.01325 | -0.0198 | 3.4868
0 | 0.1002 | 0.01328 | -0.0194 | 7.5452
0.5 | 0.1538 | 0.01336 | -0.0189 | 11.512
1 | 0.2069 | 0.0135 | -0.0185 | 15.3259
1.5 | 0.2596 | 0.01371 | -0.0183 | 18.9351
2 | 0.3109 | 0.01426 | -0.0199 | 21.8022
2.5 | 0.4207 | 0.01657 | -0.0253 | 25.3893
3 | 0.4689 | 0.01858 | -0.022 | 25.2368
3.5 | 0.52 | 0.02065 | -0.02 | 25.1816
4 | 0.5726 | 0.023 | -0.0187 | 24.8957
4.5 | 0.6248 | 0.0257 | -0.0174 | 24.3113
5 | 0.6764 | 0.02883 | -0.0163 | 23.4617
5.5 | 0.7269 | 0.03285 | -0.0154 | 22.1279
6 | 0.7746 | 0.03797 | -0.0148 | 20.4003
6.5 | 0.8175 | 0.04515 | -0.015 | 18.1063
7 | 0.8482 | 0.05644 | -0.019 | 15.0283
7.5 | 0.8662 | 0.07136 | -0.0261 | 12.1385
8.5 | 0.819 | 0.11117 | -0.0733 | 7.3671
9 | 0.8232 | 0.11938 | -0.0744 | 6.8956
9.5 | 0.8273 | 0.12772 | -0.0752 | 6.4775
10 | 0.829 | 0.13547 | -0.0768 | 6.1194
10.5 | 0.8329 | 0.14373 | -0.0788 | 5.7949
11 | 0.8382 | 0.15187 | -0.0807 | 5.5192
11.5 | 0.847 | 0.15996 | -0.0821 | 5.2951
12 | 0.8518 | 0.16783 | -0.0849 | 5.0754
12.5 | 0.8673 | 0.17741 | -0.0863 | 4.8887
13 | 0.888 | 0.18815 | -0.0869 | 4.7196
13.5 | 0.8816 | 0.19125 | -0.0927 | 4.6097
14 | 0.8934 | 0.19931 | -0.0957 | 4.4825
14.5 | 0.9151 | 0.20954 | -0.0968 | 4.3672
15 | 0.9185 | 0.21421 | -0.1026 | 4.2878
15.5 | 0.9386 | 0.22362 | -0.1043 | 4.1973
16 | 0.947 | 0.22894 | -0.1099 | 4.1365
16.5 | 0.9692 | 0.23947 | -0.1112 | 4.0473
17 | 0.9786 | 0.2442 | -0.1172 | 4.0074
17.5 | 0.9932 | 0.25014 | -0.1219 | 3.9706
18 | 1.0203 | 0.26664 | -0.1217 | 3.8265
18.5 | 1.0262 | 0.26527 | -0.13 | 3.8685
19 | 1.042 | 0.27129 | -0.1348 | 3.8409
19.5 | 1.0676 | 0.2888 | -0.1345 | 3.6967
20 | 1.0755 | 0.28604 | -0.1432 | 3.76

## 5. Re 50k Mach 0.25 (1)
BIGFOIL.COM POLAR EXPORT
Zone-25
Zone-25 |  |  |  | Cl Max: | 0.587 | at alpha= | 10 | deg
JavaFoil+Calcfoil stall+Eppler ext transition |  |  |  | L/D Max: | 26.056 | at alpha= | 4.5 | deg
Re: | 50000 |  |  | Cd Min: | 0.00991 | at alpha= | -0.5 | deg
Mach: | 0.25 |  |  | Cl=0 at alpha= | -1.3364 | deg
|  |  |  | @ Cl=0.1, Cd= | 0.34991
|  |  |  | @ Cl=0.4, Cd= | 0.34991
|  |  |  | @ Cl=0.6, Cd= | 0.34991
alpha (deg) | Cl | Cd | Cm | Cl/Cd
-12.5 | -0.062 | 0.24516 | -0.012 | -0.252
-12 | -0.059 | 0.307 | -0.011 | -0.192
-11.5 | -0.056 | 0.26277 | -0.011 | -0.214
-11 | -0.054 | 0.23124 | -0.011 | -0.232
-10.5 | -0.107 | 0.2015 | -0.011 | -0.533
-10 | -0.173 | 0.17369 | -0.01 | -0.998
-9.5 | -0.223 | 0.20945 | -0.01 | -1.063
-9 | -0.265 | 0.17475 | -0.01 | -1.515
-8.5 | -0.3 | 0.14782 | -0.01 | -2.03
-8 | -0.328 | 0.1307 | -0.01 | -2.507
-7.5 | -0.582 | 0.11109 | -0.009 | -5.243
-7 | -0.536 | 0.09702 | -0.009 | -5.52
-6.5 | -0.489 | 0.08733 | -0.009 | -5.594
-6 | -0.442 | 0.07443 | -0.009 | -5.933
-5.5 | -0.395 | 0.06349 | -0.009 | -6.215
-5 | -0.348 | 0.05665 | -0.009 | -6.136
-4.5 | -0.301 | 0.05046 | -0.009 | -5.957
-4 | -0.253 | 0.04586 | -0.009 | -5.527
-3.5 | -0.206 | 0.04148 | -0.009 | -4.976
-3 | -0.159 | 0.0384 | -0.01 | -4.147
-2.5 | -0.112 | 0.03606 | -0.01 | -3.11
-2 | -0.065 | 0.03432 | -0.01 | -1.893
-1.5 | -0.018 | 0.03294 | -0.011 | -0.54
-1 | 0.037 | 0.01129 | -0.027 | 3.25
-0.5 | 0.096 | 0.00991 | -0.027 | 9.643
0 | 0.086 | 0.01024 | -0.027 | 8.403
0.5 | 0.119 | 0.01154 | -0.027 | 10.292
1 | 0.152 | 0.01189 | -0.026 | 12.748
1.5 | 0.184 | 0.01213 | -0.026 | 15.193
2 | 0.217 | 0.01208 | -0.026 | 17.981
2.5 | 0.25 | 0.01236 | -0.026 | 20.216
3 | 0.283 | 0.0133 | -0.025 | 21.271
3.5 | 0.316 | 0.01364 | -0.025 | 23.155
4 | 0.349 | 0.01412 | -0.025 | 24.71
4.5 | 0.382 | 0.01467 | -0.025 | 26.056
5 | 0.37 | 0.02754 | -0.021 | 13.419
5.5 | 0.366 | 0.04511 | -0.014 | 8.104
6 | 0.387 | 0.05059 | -0.009 | 7.644
6.5 | 0.413 | 0.05598 | -0.008 | 7.385
7 | 0.441 | 0.06197 | -0.007 | 7.11
7.5 | 0.468 | 0.06968 | -0.007 | 6.716
8 | 0.495 | 0.0792 | -0.007 | 6.256
8.5 | 0.523 | 0.09238 | -0.006 | 5.664
9 | 0.551 | 0.10713 | -0.006 | 5.145
9.5 | 0.579 | 0.12347 | -0.006 | 4.692
10 | 0.587 | 0.144 | -0.006 | 4.074
10.5 | 0.527 | 0.17085 | -0.006 | 3.086
11 | 0.46 | 0.17858 | -0.006 | 2.574
11.5 | 0.385 | 0.20649 | -0.006 | 1.864
12 | 0.304 | 0.23454 | -0.006 | 1.295
12.5 | 0.211 | 0.27485 | -0.006 | 0.768
13 | 0.079 | 0.31903 | -0.007 | 0.246
13.5 | 0.081 | 0.27513 | -0.007 | 0.295
14 | 0.084 | 0.33523 | -0.007 | 0.25
14.5 | 0.087 | 0.3769 | -0.007 | 0.23
15 | 0.089 | 0.34991 | -0.007 | 0.255

## 6. Re 50k Mach 0.25 (2)
BIGFOIL.COM POLAR EXPORT
Zone-25
Zone-25 |  |  |  | Cl Max: | 1.1015 | at alpha= | 20 | deg
XFOIL ncrit=9 |  |  |  | L/D Max: | 25.5754 | at alpha= | 2 | deg
Re: | 50000 |  |  | Cd Min: | 0.2962 | at alpha= | 20 | deg
Mach: | 0.25 |  |  | Cl=0 at alpha= | -0.91312 | deg
|  |  |  | @ Cl=0.1, Cd= | 0.013328
|  |  |  | @ Cl=0.4, Cd= | 0.015811
|  |  |  | @ Cl=0.6, Cd= | 0.024716
alpha (deg) | Cl | Cd | Cm | Cl/Cd
-20 | -0.9665 | 0.28018 | 0.1174 | -3.4496
-19.5 | -0.9483 | 0.27395 | 0.1128 | -3.4616
-19 | -0.9313 | 0.2699 | 0.1072 | -3.4505
-18.5 | -0.9191 | 0.27051 | 0.1003 | -3.3977
-18 | -0.8958 | 0.25526 | 0.0987 | -3.5094
-17.5 | -0.8763 | 0.24663 | 0.0959 | -3.5531
-17 | -0.859 | 0.24056 | 0.0915 | -3.5708
-16.5 | -0.8482 | 0.23979 | 0.085 | -3.5373
-16 | -0.826 | 0.22732 | 0.0831 | -3.6336
-15.5 | -0.807 | 0.21924 | 0.0805 | -3.6809
-15 | -0.7931 | 0.21421 | 0.0758 | -3.7024
-14.5 | -0.792 | 0.21498 | 0.0692 | -3.6841
-14 | -0.7593 | 0.19828 | 0.07 | -3.8294
-13.5 | -0.748 | 0.19307 | 0.0658 | -3.8742
-13 | -0.7371 | 0.18641 | 0.062 | -3.9542
-12.5 | -0.7174 | 0.1773 | 0.0607 | -4.0462
-12 | -0.7219 | 0.17571 | 0.0547 | -4.1085
-11.5 | -0.6935 | 0.16312 | 0.0553 | -4.2515
-11 | -0.6853 | 0.15627 | 0.0522 | -4.3854
-10.5 | -0.6824 | 0.1513 | 0.0487 | -4.5102
-10 | -0.6631 | 0.14175 | 0.0482 | -4.678
-9.5 | -0.6526 | 0.13413 | 0.0463 | -4.8654
-9 | -0.6487 | 0.12768 | 0.0432 | -5.0807
-8.5 | -0.6453 | 0.12143 | 0.0403 | -5.3142
-8 | -0.6294 | 0.11311 | 0.0398 | -5.5645
-7.5 | -0.6162 | 0.10566 | 0.0389 | -5.8319
-7 | -0.6205 | 0.10068 | 0.0337 | -6.1631
-6.5 | -0.6038 | 0.09291 | 0.0323 | -6.4988
-6 | -0.5803 | 0.0847 | 0.035 | -6.8512
-5.5 | -0.5654 | 0.07798 | 0.0333 | -7.2506
-4 | -0.3642 | 0.03815 | -0.0265 | -9.5465
-3.5 | -0.3008 | 0.03083 | -0.0289 | -9.7567
-3 | -0.2359 | 0.02529 | -0.0292 | -9.3278
-2.5 | -0.1765 | 0.0213 | -0.028 | -8.2864
-2 | -0.1186 | 0.0169 | -0.0262 | -7.0178
-1.5 | -0.0673 | 0.01339 | -0.021 | -5.0261
-1 | -0.0098 | 0.01331 | -0.0207 | -0.73629
-0.5 | 0.0466 | 0.01329 | -0.0203 | 3.5064
0 | 0.1023 | 0.01333 | -0.0197 | 7.6744
0.5 | 0.1575 | 0.01342 | -0.0193 | 11.7362
1 | 0.2123 | 0.01357 | -0.0189 | 15.6448
1.5 | 0.2666 | 0.01383 | -0.0189 | 19.2769
2 | 0.3867 | 0.01512 | -0.0306 | 25.5754
2.5 | 0.43 | 0.01737 | -0.0244 | 24.7553
3 | 0.4822 | 0.01939 | -0.0218 | 24.8685
3.5 | 0.5358 | 0.02162 | -0.02 | 24.7826
4 | 0.5897 | 0.02415 | -0.0185 | 24.4182
4.5 | 0.6438 | 0.02712 | -0.0173 | 23.7389
5 | 0.6966 | 0.03064 | -0.0161 | 22.735
5.5 | 0.7475 | 0.03549 | -0.0156 | 21.0623
6 | 0.7947 | 0.04105 | -0.0147 | 19.3593
6.5 | 0.8306 | 0.05195 | -0.0184 | 15.9885
7 | 0.8539 | 0.06351 | -0.0236 | 13.4451
8 | 0.8139 | 0.10561 | -0.0746 | 7.7067
8.5 | 0.8261 | 0.1145 | -0.0742 | 7.2148
9 | 0.8188 | 0.12174 | -0.0767 | 6.7258
9.5 | 0.8384 | 0.13163 | -0.0757 | 6.3694
10 | 0.831 | 0.13838 | -0.0786 | 6.0052
10.5 | 0.8372 | 0.14685 | -0.0804 | 5.7011
11 | 0.8452 | 0.15539 | -0.0822 | 5.4392
11.5 | 0.8497 | 0.16289 | -0.0846 | 5.2164
12 | 0.8619 | 0.17171 | -0.0864 | 5.0195
12.5 | 0.8859 | 0.18332 | -0.0868 | 4.8325
13 | 0.8771 | 0.18627 | -0.0928 | 4.7088
13.5 | 0.8896 | 0.19441 | -0.0957 | 4.5759
14 | 0.9114 | 0.20525 | -0.0969 | 4.4404
14.5 | 0.916 | 0.20946 | -0.1023 | 4.3732
15 | 0.9368 | 0.22024 | -0.1043 | 4.2535
15.5 | 0.9455 | 0.22471 | -0.1099 | 4.2076
16 | 0.9669 | 0.23569 | -0.1119 | 4.1024
16.5 | 0.9776 | 0.23972 | -0.1177 | 4.0781
17 | 1.0012 | 0.25252 | -0.1191 | 3.9648
17.5 | 1.0108 | 0.25466 | -0.1263 | 3.9692
18 | 1.0302 | 0.26321 | -0.1295 | 3.914
18.5 | 1.0499 | 0.27403 | -0.1328 | 3.8313
19 | 1.0629 | 0.27672 | -0.1398 | 3.8411
19.5 | 1.0817 | 0.28464 | -0.1435 | 3.8002
20 | 1.1015 | 0.2962 | -0.1465 | 3.7188

## 7. Re 50k Mach 0.50 (1)
BIGFOIL.COM POLAR EXPORT
Zone-25
Zone-25 |  |  |  | Cl Max: | 1.116 | at alpha= | 20 | deg
JavaFoil+Calcfoil stall+Eppler ext transition |  |  |  | L/D Max: | 22.591 | at alpha= | 3.5 | deg
Re: | 50000 |  |  | Cd Min: | 0.00985 | at alpha= | -0.5 | deg
Mach: | 0.5 |  |  | Cl=0 at alpha= | -1.3387 | deg
|  |  |  | @ Cl=0.1, Cd= | 0.011437
|  |  |  | @ Cl=0.4, Cd= | 0.081464
|  |  |  | @ Cl=0.6, Cd= | 0.2522
alpha (deg) | Cl | Cd | Cm | Cl/Cd
-20 | -0.979 | 0.43321 | -0.022 | -2.261
-19.5 | -0.954 | 0.42436 | -0.022 | -2.249
-19 | -0.928 | 0.42339 | -0.022 | -2.192
-18.5 | -0.903 | 0.41541 | -0.021 | -2.174
-18 | -0.878 | 0.4113 | -0.021 | -2.134
-17.5 | -0.851 | 0.38519 | -0.021 | -2.21
-17 | -0.826 | 0.37488 | -0.021 | -2.203
-16.5 | -0.8 | 0.37819 | -0.02 | -2.114
-16 | -0.774 | 0.37681 | -0.02 | -2.054
-15.5 | -0.748 | 0.34356 | -0.019 | -2.176
-15 | -0.722 | 0.33595 | -0.019 | -2.149
-14.5 | -0.696 | 0.33115 | -0.019 | -2.103
-14 | -0.67 | 0.33039 | -0.019 | -2.027
-13.5 | -0.644 | 0.32661 | -0.018 | -1.972
-13 | -0.618 | 0.29704 | -0.018 | -2.079
-12.5 | -0.592 | 0.29199 | -0.018 | -2.026
-12 | -0.565 | 0.28797 | -0.017 | -1.962
-11.5 | -0.539 | 0.26518 | -0.017 | -2.033
-11 | -0.512 | 0.28292 | -0.016 | -1.811
-10.5 | -0.486 | 0.27239 | -0.016 | -1.786
-10 | -0.46 | 0.25341 | -0.016 | -1.815
-9.5 | -0.434 | 0.24969 | -0.015 | -1.737
-9 | -0.407 | 0.23229 | -0.015 | -1.753
-8.5 | -0.381 | 0.21276 | -0.015 | -1.79
-8 | -0.354 | 0.2251 | -0.014 | -1.574
-7.5 | -0.328 | 0.18688 | -0.013 | -1.754
-7 | -0.301 | 0.10012 | -0.013 | -3.011
-6.5 | -0.275 | 0.07945 | -0.013 | -3.461
-6 | -0.248 | 0.08689 | -0.012 | -2.86
-5.5 | -0.222 | 0.10526 | -0.012 | -2.109
-5 | -0.196 | 0.07206 | -0.012 | -2.713
-4.5 | -0.169 | 0.06909 | -0.011 | -2.446
-4 | -0.142 | 0.06648 | -0.01 | -2.143
-3.5 | -0.116 | 0.0493 | -0.01 | -2.353
-3 | -0.09 | 0.04256 | -0.01 | -2.103
-2.5 | -0.063 | 0.03801 | -0.011 | -1.658
-2 | -0.037 | 0.03508 | -0.011 | -1.041
-1.5 | -0.01 | 0.03352 | -0.012 | -0.298
-1 | 0.021 | 0.01119 | -0.03 | 1.845
-0.5 | 0.054 | 0.00985 | -0.03 | 5.456
0 | 0.087 | 0.01126 | -0.03 | 7.711
0.5 | 0.12 | 0.01171 | -0.03 | 10.24
1 | 0.153 | 0.01196 | -0.029 | 12.798
1.5 | 0.186 | 0.01235 | -0.029 | 15.07
2 | 0.219 | 0.01257 | -0.029 | 17.435
2.5 | 0.252 | 0.0126 | -0.029 | 20.019
3 | 0.285 | 0.01362 | -0.028 | 20.931
3.5 | 0.318 | 0.01408 | -0.028 | 22.591
4 | 0.301 | 0.03153 | -0.022 | 9.563
4.5 | 0.321 | 0.03823 | -0.02 | 8.4
5 | 0.337 | 0.04716 | -0.015 | 7.147
5.5 | 0.36 | 0.05363 | -0.009 | 6.713
6 | 0.386 | 0.06601 | -0.008 | 5.85
6.5 | 0.412 | 0.09471 | -0.008 | 4.354
7 | 0.439 | 0.10133 | -0.009 | 4.33
7.5 | 0.465 | 0.13958 | -0.009 | 3.331
8 | 0.491 | 0.20215 | -0.01 | 2.43
8.5 | 0.518 | 0.2242 | -0.011 | 2.31
9 | 0.544 | 0.24112 | -0.011 | 2.257
9.5 | 0.57 | 0.25713 | -0.011 | 2.218
10 | 0.597 | 0.24955 | -0.011 | 2.391
10.5 | 0.623 | 0.27255 | -0.012 | 2.286
11 | 0.649 | 0.28231 | -0.012 | 2.3
11.5 | 0.676 | 0.29677 | -0.012 | 2.277
12 | 0.702 | 0.31147 | -0.012 | 2.254
12.5 | 0.728 | 0.32857 | -0.012 | 2.217
13 | 0.754 | 0.33399 | -0.012 | 2.258
13.5 | 0.78 | 0.34862 | -0.012 | 2.239
14 | 0.807 | 0.34634 | -0.013 | 2.329
14.5 | 0.833 | 0.36068 | -0.013 | 2.31
15 | 0.859 | 0.36659 | -0.013 | 2.342
15.5 | 0.885 | 0.38649 | -0.013 | 2.289
16 | 0.91 | 0.39145 | -0.013 | 2.325
16.5 | 0.936 | 0.41021 | -0.013 | 2.283
17 | 0.963 | 0.42654 | -0.013 | 2.257
17.5 | 0.988 | 0.43085 | -0.013 | 2.292
18 | 1.014 | 0.44606 | -0.013 | 2.273
18.5 | 1.039 | 0.45204 | -0.013 | 2.298
19 | 1.065 | 0.46663 | -0.013 | 2.283
19.5 | 1.09 | 0.47278 | -0.013 | 2.305
20 | 1.116 | 0.4757 | -0.013 | 2.346

## 8. Re 50k Mach 0.50 (2)
BIGFOIL.COM POLAR EXPORT
Zone-25
Zone-25 |  |  |  | Cl Max: | 1.2121 | at alpha= | 20 | deg
XFOIL ncrit=9 |  |  |  | L/D Max: | 23.5559 | at alpha= | 3 | deg
Re: | 50000 |  |  | Cd Min: | 0.32516 | at alpha= | 19.5 | deg
Mach: | 0.5 |  |  | Cl=0 at alpha= | -0.8626 | deg
|  |  |  | @ Cl=0.1, Cd= | 0.013521
|  |  |  | @ Cl=0.4, Cd= | 0.017424
|  |  |  | @ Cl=0.6, Cd= | 0.025964
alpha (deg) | Cl | Cd | Cm | Cl/Cd
-19.5 | -1.0414 | 0.30087 | 0.1307 | -3.4613
-19 | -1.0186 | 0.29164 | 0.126 | -3.4927
-18.5 | -0.9963 | 0.284 | 0.1205 | -3.5081
-18 | -0.9775 | 0.28168 | 0.1132 | -3.4702
-17.5 | -0.9532 | 0.26885 | 0.1096 | -3.5455
-17 | -0.9295 | 0.25878 | 0.1058 | -3.5919
-16.5 | -0.9085 | 0.252 | 0.1005 | -3.6052
-16 | -0.895 | 0.25168 | 0.0929 | -3.5561
-15.5 | -0.8649 | 0.23467 | 0.0917 | -3.6856
-15 | -0.8437 | 0.22686 | 0.0874 | -3.719
-14.5 | -0.8328 | 0.2256 | 0.0803 | -3.6915
-14 | -0.8026 | 0.21043 | 0.0792 | -3.8141
-13.5 | -0.7866 | 0.20477 | 0.0743 | -3.8414
-13 | -0.7654 | 0.19514 | 0.0712 | -3.9223
-12.5 | -0.7504 | 0.18896 | 0.0671 | -3.9712
-12 | -0.7283 | 0.17902 | 0.0649 | -4.0683
-11.5 | -0.7234 | 0.17506 | 0.0598 | -4.1323
-11 | -0.7018 | 0.16537 | 0.0581 | -4.2438
-10.5 | -0.6816 | 0.15592 | 0.0563 | -4.3715
-10 | -0.6704 | 0.14873 | 0.0534 | -4.5075
-9.5 | -0.6651 | 0.14285 | 0.0501 | -4.6559
-9 | -0.6595 | 0.13678 | 0.0473 | -4.8216
-8.5 | -0.6395 | 0.12722 | 0.0464 | -5.0267
-8 | -0.6195 | 0.11828 | 0.0459 | -5.2376
-7.5 | -0.6187 | 0.11288 | 0.0436 | -5.481
-7 | -0.6041 | 0.10507 | 0.0433 | -5.7495
-6.5 | -0.5978 | 0.09865 | 0.0425 | -6.0598
-5 | -0.5396 | 0.07515 | 0.0455 | -7.1803
-4 | -0.4219 | 0.04851 | -0.0159 | -8.6972
-3.5 | -0.3522 | 0.03851 | -0.0266 | -9.1457
-3 | -0.2822 | 0.03078 | -0.0304 | -9.1683
-2.5 | -0.2109 | 0.02502 | -0.0314 | -8.4293
-2 | -0.1422 | 0.02071 | -0.0301 | -6.8662
-1.5 | -0.08 | 0.01577 | -0.0275 | -5.0729
-1 | -0.018 | 0.01351 | -0.0225 | -1.3323
-0.5 | 0.0475 | 0.01348 | -0.022 | 3.5237
0 | 0.1112 | 0.01353 | -0.0215 | 8.2188
0.5 | 0.174 | 0.01368 | -0.0211 | 12.7193
1 | 0.2355 | 0.014 | -0.0216 | 16.8214
1.5 | 0.3649 | 0.01603 | -0.031 | 22.7636
2 | 0.4198 | 0.01821 | -0.0264 | 23.0533
2.5 | 0.4806 | 0.02043 | -0.0238 | 23.5242
3 | 0.5432 | 0.02306 | -0.0221 | 23.5559
3.5 | 0.6052 | 0.02623 | -0.0208 | 23.0728
4 | 0.666 | 0.03027 | -0.0199 | 22.002
4.5 | 0.7231 | 0.03559 | -0.0199 | 20.3175
5 | 0.7728 | 0.04283 | -0.0214 | 18.0434
5.5 | 0.8057 | 0.05291 | -0.0274 | 15.2277
6 | 0.826 | 0.06395 | -0.0343 | 12.9163
6.5 | 0.8393 | 0.07434 | -0.04 | 11.29
7 | 0.829 | 0.08763 | -0.0548 | 9.4602
7.5 | 0.8224 | 0.09986 | -0.065 | 8.2355
8 | 0.8221 | 0.11549 | -0.0816 | 7.1184
8.5 | 0.8116 | 0.12181 | -0.0837 | 6.6628
9 | 0.8205 | 0.13015 | -0.0843 | 6.3043
10 | 0.8403 | 0.14751 | -0.0877 | 5.6966
10.5 | 0.8558 | 0.15711 | -0.0891 | 5.4471
11 | 0.8707 | 0.16661 | -0.0912 | 5.226
11.5 | 0.8883 | 0.17664 | -0.0934 | 5.0289
12 | 0.9 | 0.18486 | -0.0964 | 4.8685
12.5 | 0.92 | 0.1953 | -0.0988 | 4.7107
13 | 0.9209 | 0.19878 | -0.105 | 4.6328
13.5 | 0.9409 | 0.20871 | -0.1084 | 4.5082
14 | 0.9674 | 0.2212 | -0.1105 | 4.3734
14.5 | 0.9769 | 0.22514 | -0.1169 | 4.3391
15 | 0.9976 | 0.23497 | -0.121 | 4.2456
15.5 | 1.0176 | 0.24315 | -0.1258 | 4.1851
16 | 1.0397 | 0.25367 | -0.1301 | 4.0986
16.5 | 1.0585 | 0.2605 | -0.1359 | 4.0633
17 | 1.0819 | 0.27173 | -0.1399 | 3.9815
17.5 | 1.1013 | 0.27815 | -0.1462 | 3.9594
18 | 1.1297 | 0.29524 | -0.1483 | 3.8264
18.5 | 1.1453 | 0.29661 | -0.157 | 3.8613
19 | 1.1675 | 0.3054 | -0.1624 | 3.8229
19.5 | 1.1957 | 0.32516 | -0.1643 | 3.6773
20 | 1.2121 | 0.32464 | -0.1736 | 3.7337

## 9. Re 100k Mach 0.00 (1)
BIGFOIL.COM POLAR EXPORT
Zone-25
Zone-25 |  |  |  | Cl Max: | 0.721 | at alpha= | 10 | deg
JavaFoil+Calcfoil stall+Eppler ext transition |  |  |  | L/D Max: | 43.282 | at alpha= | 6 | deg
Re: | 100000 |  |  | Cd Min: | 0.00714 | at alpha= | -0.5 | deg
Mach: | 0 |  |  | Cl=0 at alpha= | -1.3158 | deg
|  |  |  | @ Cl=0.1, Cd= | 0.0073325
|  |  |  | @ Cl=0.4, Cd= | 0.011263
|  |  |  | @ Cl=0.6, Cd= | 0.22235
alpha (deg) | Cl | Cd | Cm | Cl/Cd
-12.5 | -0.322 | 0.1979 | -0.01 | -1.627
-12 | -0.34 | 0.18273 | -0.01 | -1.86
-11.5 | -0.357 | 0.16519 | -0.01 | -2.163
-11 | -0.372 | 0.15458 | -0.01 | -2.409
-10.5 | -0.386 | 0.13897 | -0.01 | -2.778
-10 | -0.398 | 0.12524 | -0.01 | -3.179
-9.5 | -0.408 | 0.11266 | -0.01 | -3.619
-9 | -0.414 | 0.10354 | -0.009 | -4.003
-8.5 | -0.417 | 0.0936 | -0.009 | -4.46
-8 | -0.416 | 0.08433 | -0.009 | -4.937
-7.5 | -0.564 | 0.07715 | -0.009 | -7.309
-7 | -0.519 | 0.07005 | -0.009 | -7.403
-6.5 | -0.473 | 0.06337 | -0.009 | -7.465
-6 | -0.428 | 0.05634 | -0.009 | -7.59
-5.5 | -0.382 | 0.05158 | -0.009 | -7.409
-5 | -0.337 | 0.04691 | -0.009 | -7.176
-4.5 | -0.291 | 0.04288 | -0.009 | -6.786
-4 | -0.245 | 0.03983 | -0.009 | -6.162
-3.5 | -0.2 | 0.03729 | -0.009 | -5.359
-3 | -0.154 | 0.03495 | -0.009 | -4.413
-2.5 | -0.109 | 0.03323 | -0.01 | -3.268
-2 | -0.063 | 0.03192 | -0.01 | -1.972
-1.5 | -0.021 | 0.00943 | -0.027 | -2.278
-1 | 0.036 | 0.00719 | -0.026 | 4.94
-0.5 | 0.093 | 0.00714 | -0.026 | 12.961
0 | 0.105 | 0.00747 | -0.026 | 14.125
0.5 | 0.146 | 0.00746 | -0.026 | 19.512
1 | 0.186 | 0.00948 | -0.026 | 19.593
1.5 | 0.226 | 0.00977 | -0.025 | 23.14
2 | 0.266 | 0.00969 | -0.025 | 27.454
2.5 | 0.306 | 0.01001 | -0.025 | 30.613
3 | 0.347 | 0.01082 | -0.025 | 32.04
3.5 | 0.387 | 0.01112 | -0.024 | 34.771
4 | 0.427 | 0.01156 | -0.024 | 36.927
4.5 | 0.467 | 0.01201 | -0.024 | 38.916
5 | 0.508 | 0.01259 | -0.024 | 40.318
5.5 | 0.548 | 0.01313 | -0.024 | 41.737
6 | 0.589 | 0.0136 | -0.023 | 43.282
6.5 | 0.504 | 0.04918 | -0.008 | 10.251
7 | 0.536 | 0.05313 | -0.008 | 10.096
7.5 | 0.569 | 0.05823 | -0.007 | 9.769
8 | 0.601 | 0.06409 | -0.007 | 9.384
8.5 | 0.634 | 0.07052 | -0.007 | 8.993
9 | 0.667 | 0.07715 | -0.006 | 8.645
9.5 | 0.7 | 0.08642 | -0.006 | 8.099
10 | 0.721 | 0.09538 | -0.006 | 7.557
10.5 | 0.703 | 0.10367 | -0.006 | 6.782
11 | 0.681 | 0.11522 | -0.006 | 5.911
11.5 | 0.655 | 0.12628 | -0.006 | 5.19
12 | 0.627 | 0.14192 | -0.006 | 4.418
12.5 | 0.597 | 0.15069 | -0.006 | 3.961
13 | 0.566 | 0.16547 | -0.006 | 3.419
13.5 | 0.534 | 0.17536 | -0.006 | 3.046
14 | 0.503 | 0.1934 | -0.006 | 2.601
14.5 | 0.473 | 0.20592 | -0.006 | 2.295
15 | 0.443 | 0.22235 | -0.006 | 1.993

## 10. Re 100k Mach 0.00 (2)
BIGFOIL.COM POLAR EXPORT
Zone-25
Zone-25 |  |  |  | Cl Max: | 1.0734 | at alpha= | 20 | deg
XFOIL ncrit=9 |  |  |  | L/D Max: | 34.9345 | at alpha= | 4.5 | deg
Re: | 100000 |  |  | Cd Min: | 0.28259 | at alpha= | 20 | deg
Mach: | 0 |  |  | Cl=0 at alpha= | -0.97344 | deg
|  |  |  | @ Cl=0.1, Cd= | 0.0093668
|  |  |  | @ Cl=0.4, Cd= | 0.012317
|  |  |  | @ Cl=0.6, Cd= | 0.017208
alpha (deg) | Cl | Cd | Cm | Cl/Cd
-4 | -0.3321 | 0.0288 | -0.0282 | -11.5312
-3.5 | -0.2733 | 0.02302 | -0.0283 | -11.8723
-3 | -0.2147 | 0.01875 | -0.0274 | -11.4507
-2.5 | -0.1591 | 0.01588 | -0.0263 | -10.0189
-2 | -0.1046 | 0.01269 | -0.0254 | -8.2427
-1.5 | -0.058 | 0.00939 | -0.0215 | -6.1768
-1 | -0.0029 | 0.00934 | -0.0211 | -0.31049
-0.5 | 0.0517 | 0.00934 | -0.0207 | 5.5353
0 | 0.1058 | 0.00937 | -0.0202 | 11.2914
0.5 | 0.1596 | 0.00943 | -0.0196 | 16.9247
1 | 0.2131 | 0.00953 | -0.0192 | 22.361
1.5 | 0.2666 | 0.0097 | -0.019 | 27.4845
2 | 0.355 | 0.01095 | -0.0226 | 32.4201
2.5 | 0.4034 | 0.01242 | -0.0203 | 32.4799
3 | 0.4551 | 0.01369 | -0.0192 | 33.2432
3.5 | 0.5079 | 0.01488 | -0.0184 | 34.1331
4 | 0.5608 | 0.01618 | -0.0176 | 34.6601
4.5 | 0.6138 | 0.01757 | -0.0168 | 34.9345
5 | 0.6664 | 0.01916 | -0.0161 | 34.7808
5.5 | 0.7187 | 0.02088 | -0.0153 | 34.4205
6 | 0.7702 | 0.02322 | -0.0144 | 33.1697
6.5 | 0.8204 | 0.02622 | -0.0135 | 31.2891
7 | 0.8677 | 0.03051 | -0.0126 | 28.4399
7.5 | 0.9098 | 0.03694 | -0.0119 | 24.6291
8 | 0.9343 | 0.04875 | -0.0133 | 19.1651
8.5 | 0.925 | 0.06784 | -0.0225 | 13.635
9 | 0.9137 | 0.08553 | -0.0352 | 10.6828
9.5 | 0.8488 | 0.11759 | -0.065 | 7.2183
10 | 0.8658 | 0.12681 | -0.0629 | 6.8275
10.5 | 0.8499 | 0.13529 | -0.0715 | 6.2821
11 | 0.8685 | 0.14512 | -0.0697 | 5.9847
11.5 | 0.8546 | 0.15275 | -0.0783 | 5.5948
12 | 0.8902 | 0.16438 | -0.0722 | 5.4155
12.5 | 0.8694 | 0.1702 | -0.0836 | 5.1081
13 | 0.8774 | 0.17753 | -0.087 | 4.9423
13.5 | 0.8943 | 0.18787 | -0.0878 | 4.7602
14 | 0.8941 | 0.19363 | -0.0951 | 4.6176
14.5 | 0.9101 | 0.20148 | -0.097 | 4.5171
15 | 0.9336 | 0.21441 | -0.0969 | 4.3543
15.5 | 0.9327 | 0.21724 | -0.1061 | 4.2934
16 | 0.9468 | 0.22438 | -0.1103 | 4.2196
16.5 | 0.977 | 0.24011 | -0.1073 | 4.069
17 | 0.9787 | 0.24119 | -0.1163 | 4.0578
17.5 | 0.992 | 0.24678 | -0.1229 | 4.0198
18 | 1.0083 | 0.25386 | -0.127 | 3.9719
18.5 | 1.0265 | 0.26204 | -0.1291 | 3.9173
19 | 1.0477 | 0.27665 | -0.1301 | 3.7871
19.5 | 1.0574 | 0.2775 | -0.1385 | 3.8105
20 | 1.0734 | 0.28259 | -0.145 | 3.7984

## 11. Re 100k Mach 0.10 (1)
BIGFOIL.COM POLAR EXPORT
Zone-25
Zone-25 |  |  |  | Cl Max: | 0.707 | at alpha= | 10 | deg
JavaFoil+Calcfoil stall+Eppler ext transition |  |  |  | L/D Max: | 42.374 | at alpha= | 6 | deg
Re: | 100000 |  |  | Cd Min: | 0.00714 | at alpha= | -0.5 | deg
Mach: | 0.1 |  |  | Cl=0 at alpha= | -1.3396 | deg
|  |  |  | @ Cl=0.1, Cd= | 0.0073436
|  |  |  | @ Cl=0.4, Cd= | 0.23735
|  |  |  | @ Cl=0.6, Cd= | 0.23735
alpha (deg) | Cl | Cd | Cm | Cl/Cd
-12.5 | -0.287 | 0.17763 | -0.011 | -1.616
-12 | -0.307 | 0.19986 | -0.01 | -1.536
-11.5 | -0.327 | 0.17895 | -0.01 | -1.829
-11 | -0.345 | 0.16365 | -0.01 | -2.109
-10.5 | -0.362 | 0.1453 | -0.01 | -2.491
-10 | -0.377 | 0.13036 | -0.01 | -2.892
-9.5 | -0.39 | 0.11707 | -0.01 | -3.33
-9 | -0.4 | 0.10646 | -0.01 | -3.754
-8.5 | -0.406 | 0.09754 | -0.009 | -4.16
-8 | -0.408 | 0.11541 | -0.011 | -3.534
-7.5 | -0.567 | 0.07916 | -0.009 | -7.16
-7 | -0.521 | 0.07121 | -0.009 | -7.318
-6.5 | -0.475 | 0.06428 | -0.009 | -7.396
-6 | -0.43 | 0.05776 | -0.009 | -7.44
-5.5 | -0.384 | 0.05243 | -0.009 | -7.325
-5 | -0.338 | 0.04733 | -0.009 | -7.147
-4.5 | -0.292 | 0.04329 | -0.009 | -6.756
-4 | -0.247 | 0.0402 | -0.009 | -6.136
-3.5 | -0.201 | 0.03736 | -0.009 | -5.376
-3 | -0.155 | 0.03505 | -0.009 | -4.422
-2.5 | -0.109 | 0.03323 | -0.01 | -3.284
-2 | -0.063 | 0.03193 | -0.01 | -1.981
-1.5 | -0.017 | 0.03052 | -0.012 | -0.569
-1 | 0.036 | 0.00719 | -0.027 | 4.968
-0.5 | 0.093 | 0.00714 | -0.026 | 13.034
0 | 0.104 | 0.00746 | -0.026 | 13.87
0.5 | 0.143 | 0.00903 | -0.026 | 15.834
1 | 0.182 | 0.00948 | -0.026 | 19.227
1.5 | 0.222 | 0.00977 | -0.025 | 22.707
2 | 0.261 | 0.0097 | -0.025 | 26.929
2.5 | 0.301 | 0.01001 | -0.025 | 30.028
3 | 0.34 | 0.01083 | -0.025 | 31.418
3.5 | 0.38 | 0.01114 | -0.025 | 34.09
4 | 0.419 | 0.01158 | -0.024 | 36.202
4.5 | 0.459 | 0.01203 | -0.024 | 38.118
5 | 0.498 | 0.01262 | -0.024 | 39.482
5.5 | 0.538 | 0.01318 | -0.024 | 40.834
6 | 0.578 | 0.01364 | -0.024 | 42.374
6.5 | 0.495 | 0.04942 | -0.008 | 10.014
7 | 0.527 | 0.0536 | -0.008 | 9.828
7.5 | 0.559 | 0.05852 | -0.007 | 9.547
8 | 0.591 | 0.06442 | -0.007 | 9.17
8.5 | 0.623 | 0.07115 | -0.006 | 8.756
9 | 0.655 | 0.07834 | -0.006 | 8.365
9.5 | 0.688 | 0.08698 | -0.006 | 7.906
10 | 0.707 | 0.09637 | -0.006 | 7.338
10.5 | 0.685 | 0.10751 | -0.006 | 6.376
11 | 0.659 | 0.1197 | -0.006 | 5.506
11.5 | 0.629 | 0.12946 | -0.006 | 4.858
12 | 0.596 | 0.14771 | -0.006 | 4.036
12.5 | 0.562 | 0.16145 | -0.006 | 3.48
13 | 0.527 | 0.16704 | -0.006 | 3.153
13.5 | 0.492 | 0.18724 | -0.006 | 2.625
14 | 0.457 | 0.19474 | -0.006 | 2.348
14.5 | 0.424 | 0.2222 | -0.006 | 1.908
15 | 0.392 | 0.23735 | -0.006 | 1.652

## 12. Re 100k Mach 0.10 (2)
BIGFOIL.COM POLAR EXPORT
Zone-25
Zone-25 |  |  |  | Cl Max: | 1.0774 | at alpha= | 20 | deg
XFOIL ncrit=9 |  |  |  | L/D Max: | 34.8954 | at alpha= | 4.5 | deg
Re: | 100000 |  |  | Cd Min: | 0.28454 | at alpha= | -20 | deg
Mach: | 0.1 |  |  | Cl=0 at alpha= | -0.97177 | deg
|  |  |  | @ Cl=0.1, Cd= | 0.0093666
|  |  |  | @ Cl=0.4, Cd= | 0.012352
|  |  |  | @ Cl=0.6, Cd= | 0.017232
alpha (deg) | Cl | Cd | Cm | Cl/Cd
-20 | -0.9502 | 0.28454 | 0.1105 | -3.3394
-19.5 | -0.9317 | 0.2727 | 0.1073 | -3.4166
-19 | -0.9129 | 0.26115 | 0.106 | -3.4957
-18.5 | -0.8957 | 0.25427 | 0.1025 | -3.5226
-18 | -0.8785 | 0.24762 | 0.0986 | -3.5478
-17.5 | -0.8614 | 0.24097 | 0.0947 | -3.5747
-17 | -0.8443 | 0.23442 | 0.0905 | -3.6017
-16.5 | -0.8278 | 0.22897 | 0.0856 | -3.6153
-16 | -0.8159 | 0.22621 | 0.0795 | -3.6068
-15.5 | -0.8081 | 0.22373 | 0.0737 | -3.6119
-14.5 | -0.7657 | 0.19966 | 0.0719 | -3.835
-14 | -0.7505 | 0.19251 | 0.0692 | -3.8985
-13.5 | -0.7365 | 0.18557 | 0.0661 | -3.9689
-13 | -0.7254 | 0.17979 | 0.0615 | -4.0347
-12.5 | -0.7257 | 0.17724 | 0.0545 | -4.0944
-12 | -0.7059 | 0.16493 | 0.0545 | -4.28
-11.5 | -0.6894 | 0.1565 | 0.054 | -4.4051
-11 | -0.6787 | 0.1493 | 0.0513 | -4.5459
-10.5 | -0.6738 | 0.14325 | 0.0464 | -4.7037
-10 | -0.6781 | 0.13893 | 0.0381 | -4.8809
-9.5 | -0.6558 | 0.12704 | 0.0413 | -5.1622
-9 | -0.6438 | 0.11967 | 0.0397 | -5.3798
-8.5 | -0.6415 | 0.11332 | 0.0332 | -5.661
-8 | -0.6442 | 0.10744 | 0.0166 | -5.9959
-7.5 | -0.6204 | 0.09738 | 0.0284 | -6.3709
-7 | -0.6021 | 0.08866 | 0.0026 | -6.7911
-6.5 | -0.585 | 0.08077 | 0.0131 | -7.2428
-6 | -0.5553 | 0.07177 | 0.004 | -7.7372
-5.5 | -0.5124 | 0.06153 | -0.0105 | -8.3276
-5 | -0.4755 | 0.05427 | -0.0114 | -8.7617
-4.5 | -0.4279 | 0.04673 | -0.017 | -9.1569
-4 | -0.3345 | 0.02922 | -0.0283 | -11.4476
-3.5 | -0.2755 | 0.0233 | -0.0285 | -11.824
-3 | -0.2163 | 0.01892 | -0.0276 | -11.4323
-2.5 | -0.1603 | 0.01599 | -0.0265 | -10.025
-2 | -0.1053 | 0.01309 | -0.0255 | -8.0443
-1.5 | -0.0586 | 0.00939 | -0.0216 | -6.2407
-1 | -0.0031 | 0.00935 | -0.0212 | -0.33155
-0.5 | 0.0518 | 0.00934 | -0.0207 | 5.546
0 | 0.1062 | 0.00937 | -0.0202 | 11.334
0.5 | 0.1603 | 0.00943 | -0.0197 | 16.9989
1 | 0.2142 | 0.00954 | -0.0193 | 22.4528
1.5 | 0.268 | 0.00971 | -0.0191 | 27.6004
2 | 0.3561 | 0.01107 | -0.0225 | 32.168
2.5 | 0.4054 | 0.01251 | -0.0203 | 32.4061
3 | 0.4577 | 0.01376 | -0.0192 | 33.2631
3.5 | 0.5106 | 0.01499 | -0.0183 | 34.0627
4 | 0.564 | 0.01628 | -0.0175 | 34.6437
4.5 | 0.6173 | 0.01769 | -0.0168 | 34.8954
5 | 0.6705 | 0.01932 | -0.016 | 34.705
5.5 | 0.7227 | 0.02121 | -0.0152 | 34.0736
6 | 0.7749 | 0.02352 | -0.0142 | 32.9464
6.5 | 0.8252 | 0.02657 | -0.0132 | 31.0576
7 | 0.8723 | 0.03134 | -0.0123 | 27.8334
7.5 | 0.9128 | 0.03835 | -0.0118 | 23.8018
8 | 0.9316 | 0.05169 | -0.0143 | 18.0228
8.5 | 0.9217 | 0.06986 | -0.024 | 13.1935
9 | 0.9121 | 0.08634 | -0.036 | 10.564
9.5 | 0.8476 | 0.11822 | -0.0655 | 7.1697
10 | 0.8678 | 0.12751 | -0.0626 | 6.8057
10.5 | 0.8482 | 0.13604 | -0.0724 | 6.2349
11 | 0.871 | 0.1459 | -0.0694 | 5.9698
11.5 | 0.8544 | 0.15333 | -0.0788 | 5.5723
12 | 0.8922 | 0.16524 | -0.0723 | 5.3994
12.5 | 0.8719 | 0.17101 | -0.0836 | 5.0985
13 | 0.877 | 0.17812 | -0.088 | 4.9236
13.5 | 0.8976 | 0.18892 | -0.0878 | 4.7512
14 | 0.8956 | 0.19422 | -0.0956 | 4.6113
14.5 | 0.9109 | 0.20197 | -0.098 | 4.5101
15 | 0.9371 | 0.21564 | -0.0971 | 4.3457
15.5 | 0.9352 | 0.218 | -0.1065 | 4.2899
16 | 0.9492 | 0.22507 | -0.111 | 4.2174
16.5 | 0.9808 | 0.24148 | -0.1077 | 4.0616
17 | 0.9824 | 0.24246 | -0.1166 | 4.0518
17.5 | 0.9951 | 0.24759 | -0.1236 | 4.0191
18 | 1.0115 | 0.2547 | -0.1279 | 3.9713
18.5 | 1.0294 | 0.26256 | -0.1305 | 3.9206
19 | 1.0521 | 0.27831 | -0.1307 | 3.7803
19.5 | 1.0617 | 0.27902 | -0.139 | 3.8051
20 | 1.0774 | 0.28365 | -0.1459 | 3.7983

## 13. Re 100k Mach 0.25 (1)
BIGFOIL.COM POLAR EXPORT
Zone-25
Zone-25 |  |  |  | Cl Max: | 0.587 | at alpha= | 10 | deg
JavaFoil+Calcfoil stall+Eppler ext transition |  |  |  | L/D Max: | 33.439 | at alpha= | 5.5 | deg
Re: | 100000 |  |  | Cd Min: | 0.0072 | at alpha= | -0.5 | deg
Mach: | 0.25 |  |  | Cl=0 at alpha= | -1.3364 | deg
|  |  |  | @ Cl=0.1, Cd= | 0.27835
|  |  |  | @ Cl=0.4, Cd= | 0.27835
|  |  |  | @ Cl=0.6, Cd= | 0.27835
alpha (deg) | Cl | Cd | Cm | Cl/Cd
-12.5 | -0.062 | 0.19328 | -0.012 | -0.32
-12 | -0.059 | 0.1742 | -0.012 | -0.339
-11.5 | -0.056 | 0.16287 | -0.011 | -0.346
-11 | -0.054 | 0.188 | -0.011 | -0.285
-10.5 | -0.107 | 0.15913 | -0.011 | -0.675
-10 | -0.173 | 0.14051 | -0.011 | -1.234
-9.5 | -0.223 | 0.12675 | -0.011 | -1.758
-9 | -0.265 | 0.11156 | -0.01 | -2.374
-8.5 | -0.3 | 0.12212 | -0.01 | -2.457
-8 | -0.328 | 0.10848 | -0.01 | -3.021
-7.5 | -0.582 | 0.09132 | -0.009 | -6.378
-7 | -0.536 | 0.08038 | -0.009 | -6.662
-6.5 | -0.489 | 0.07155 | -0.009 | -6.828
-6 | -0.442 | 0.06403 | -0.009 | -6.897
-5.5 | -0.395 | 0.05582 | -0.009 | -7.07
-5 | -0.348 | 0.05055 | -0.009 | -6.877
-4.5 | -0.301 | 0.04511 | -0.009 | -6.664
-4 | -0.253 | 0.04106 | -0.009 | -6.174
-3.5 | -0.206 | 0.03775 | -0.009 | -5.466
-3 | -0.159 | 0.03545 | -0.01 | -4.493
-2.5 | -0.112 | 0.03346 | -0.01 | -3.352
-2 | -0.065 | 0.03204 | -0.01 | -2.028
-1.5 | -0.018 | 0.03078 | -0.011 | -0.579
-1 | 0.037 | 0.00926 | -0.027 | 3.965
-0.5 | 0.096 | 0.0072 | -0.027 | 13.269
0 | 0.086 | 0.00744 | -0.027 | 11.562
0.5 | 0.119 | 0.00913 | -0.027 | 13.017
1 | 0.152 | 0.00951 | -0.026 | 15.939
1.5 | 0.184 | 0.00978 | -0.026 | 18.856
2 | 0.217 | 0.00977 | -0.026 | 22.215
2.5 | 0.25 | 0.01004 | -0.026 | 24.888
3 | 0.283 | 0.01088 | -0.025 | 25.991
3.5 | 0.316 | 0.01123 | -0.025 | 28.123
4 | 0.349 | 0.0117 | -0.025 | 29.822
4.5 | 0.382 | 0.01224 | -0.025 | 31.217
5 | 0.415 | 0.01281 | -0.025 | 32.435
5.5 | 0.449 | 0.01343 | -0.024 | 33.439
6 | 0.391 | 0.04533 | -0.013 | 8.628
6.5 | 0.414 | 0.05088 | -0.008 | 8.128
7 | 0.441 | 0.05562 | -0.007 | 7.922
7.5 | 0.468 | 0.06183 | -0.007 | 7.569
8 | 0.496 | 0.06932 | -0.007 | 7.148
8.5 | 0.523 | 0.07959 | -0.006 | 6.574
9 | 0.551 | 0.0904 | -0.006 | 6.097
9.5 | 0.579 | 0.10166 | -0.006 | 5.699
10 | 0.587 | 0.11637 | -0.006 | 5.042
10.5 | 0.527 | 0.13561 | -0.006 | 3.889
11 | 0.46 | 0.14454 | -0.006 | 3.18
11.5 | 0.385 | 0.16462 | -0.006 | 2.339
12 | 0.304 | 0.18429 | -0.007 | 1.649
12.5 | 0.211 | 0.21861 | -0.007 | 0.966
13 | 0.079 | 0.20193 | -0.007 | 0.389
13.5 | 0.081 | 0.22078 | -0.007 | 0.368
14 | 0.084 | 0.25953 | -0.007 | 0.324
14.5 | 0.087 | 0.25173 | -0.007 | 0.344
15 | 0.089 | 0.27835 | -0.007 | 0.321

## 14. Re 100k Mach 0.25 (2)
BIGFOIL.COM POLAR EXPORT
Zone-25
Zone-25 |  |  |  | Cl Max: | 0.9238 | at alpha= | 8 | deg
XFOIL ncrit=9 |  |  |  | L/D Max: | 34.4643 | at alpha= | 4.5 | deg
Re: | 100000 |  |  | Cd Min: | 0.18128 | at alpha= | 13 | deg
Mach: | 0.25 |  |  | Cl=0 at alpha= | -99 | deg
|  |  |  | @ Cl=0.1, Cd= | 0.0094
|  |  |  | @ Cl=0.4, Cd= | 0.012606
|  |  |  | @ Cl=0.6, Cd= | 0.017448
alpha (deg) | Cl | Cd | Cm | Cl/Cd
0 | 0.1086 | 0.0094 | -0.0206 | 11.5532
0.5 | 0.1644 | 0.00947 | -0.0201 | 17.3601
1 | 0.22 | 0.00959 | -0.0197 | 22.9406
1.5 | 0.3166 | 0.00997 | -0.0266 | 31.7553
2 | 0.3636 | 0.01166 | -0.0218 | 31.1835
2.5 | 0.4163 | 0.01303 | -0.0202 | 31.9493
3 | 0.4709 | 0.01428 | -0.0191 | 32.9762
3.5 | 0.5261 | 0.01555 | -0.0182 | 33.8328
4 | 0.5815 | 0.01693 | -0.0173 | 34.3473
4.5 | 0.6369 | 0.01848 | -0.0164 | 34.4643
5 | 0.6923 | 0.02031 | -0.0154 | 34.0867
5.5 | 0.7465 | 0.0225 | -0.0143 | 33.1778
6 | 0.7998 | 0.02546 | -0.0132 | 31.414
6.5 | 0.8499 | 0.0299 | -0.0121 | 28.4247
7 | 0.8928 | 0.03676 | -0.0116 | 24.2873
7.5 | 0.9222 | 0.0465 | -0.0125 | 19.8323
8 | 0.9238 | 0.0614 | -0.0187 | 15.0456
8.5 | 0.9142 | 0.07601 | -0.0276 | 12.0274
9 | 0.8782 | 0.11167 | -0.0535 | 7.8642
9.5 | 0.8469 | 0.12142 | -0.0671 | 6.975
10 | 0.8487 | 0.13002 | -0.0705 | 6.5275
10.5 | 0.8517 | 0.13952 | -0.0734 | 6.1045
11 | 0.8817 | 0.15005 | -0.069 | 5.876
11.5 | 0.8578 | 0.15647 | -0.0806 | 5.4822
12 | 0.8659 | 0.1645 | -0.0837 | 5.2638
12.5 | 0.889 | 0.17612 | -0.0829 | 5.0477
13 | 0.8811 | 0.18128 | -0.0915 | 4.8604

## 15. Re 100k Mach 0.50 (1)
BIGFOIL.COM POLAR EXPORT
Zone-25
Zone-25 |  |  |  | Cl Max: | 1.116 | at alpha= | 20 | deg
JavaFoil+Calcfoil stall+Eppler ext transition |  |  |  | L/D Max: | 29.393 | at alpha= | 4.5 | deg
Re: | 100000 |  |  | Cd Min: | 0.00717 | at alpha= | -0.5 | deg
Mach: | 0.5 |  |  | Cl=0 at alpha= | -1.3387 | deg
|  |  |  | @ Cl=0.1, Cd= | 0.0090812
|  |  |  | @ Cl=0.4, Cd= | 0.06896
|  |  |  | @ Cl=0.6, Cd= | 0.20059
alpha (deg) | Cl | Cd | Cm | Cl/Cd
-20 | -0.979 | 0.35782 | -0.022 | -2.737
-19.5 | -0.954 | 0.33123 | -0.022 | -2.882
-19 | -0.928 | 0.32785 | -0.022 | -2.831
-18.5 | -0.903 | 0.32202 | -0.021 | -2.804
-18 | -0.878 | 0.31776 | -0.021 | -2.762
-17.5 | -0.851 | 0.31585 | -0.021 | -2.696
-17 | -0.826 | 0.29003 | -0.021 | -2.848
-16.5 | -0.8 | 0.28971 | -0.02 | -2.76
-16 | -0.774 | 0.28747 | -0.02 | -2.693
-15.5 | -0.748 | 0.28027 | -0.019 | -2.668
-15 | -0.722 | 0.25798 | -0.019 | -2.799
-14.5 | -0.696 | 0.25343 | -0.019 | -2.748
-14 | -0.67 | 0.25034 | -0.019 | -2.676
-13.5 | -0.644 | 0.24657 | -0.018 | -2.612
-13 | -0.618 | 0.23837 | -0.018 | -2.591
-12.5 | -0.592 | 0.23387 | -0.018 | -2.53
-12 | -0.565 | 0.21636 | -0.017 | -2.612
-11.5 | -0.539 | 0.21265 | -0.017 | -2.535
-11 | -0.512 | 0.20951 | -0.016 | -2.446
-10.5 | -0.486 | 0.20135 | -0.016 | -2.415
-10 | -0.46 | 0.19975 | -0.016 | -2.302
-9.5 | -0.434 | 0.19621 | -0.015 | -2.21
-9 | -0.407 | 0.1709 | -0.015 | -2.382
-8.5 | -0.381 | 0.167 | -0.015 | -2.281
-8 | -0.354 | 0.17223 | -0.014 | -2.057
-7.5 | -0.328 | 0.14449 | -0.013 | -2.269
-7 | -0.301 | 0.08008 | -0.013 | -3.764
-6.5 | -0.275 | 0.06817 | -0.013 | -4.034
-6 | -0.248 | 0.07327 | -0.013 | -3.392
-5.5 | -0.222 | 0.08469 | -0.012 | -2.621
-5 | -0.196 | 0.05941 | -0.012 | -3.291
-4.5 | -0.169 | 0.05862 | -0.011 | -2.883
-4 | -0.142 | 0.05465 | -0.01 | -2.607
-3.5 | -0.116 | 0.04409 | -0.011 | -2.632
-3 | -0.09 | 0.03813 | -0.01 | -2.348
-2.5 | -0.063 | 0.03501 | -0.011 | -1.8
-2 | -0.037 | 0.03254 | -0.011 | -1.123
-1.5 | -0.01 | 0.03128 | -0.012 | -0.32
-1 | 0.021 | 0.00919 | -0.03 | 2.246
-0.5 | 0.054 | 0.00717 | -0.03 | 7.498
0 | 0.087 | 0.0089 | -0.03 | 9.757
0.5 | 0.12 | 0.00936 | -0.03 | 12.818
1 | 0.153 | 0.00963 | -0.029 | 15.888
1.5 | 0.186 | 0.01001 | -0.029 | 18.583
2 | 0.219 | 0.01023 | -0.029 | 21.426
2.5 | 0.252 | 0.01031 | -0.029 | 24.463
3 | 0.285 | 0.01122 | -0.028 | 25.422
3.5 | 0.318 | 0.01168 | -0.028 | 27.246
4 | 0.351 | 0.01227 | -0.028 | 28.619
4.5 | 0.384 | 0.01306 | -0.028 | 29.393
5 | 0.412 | 0.01859 | -0.027 | 22.141
5.5 | 0.36 | 0.048 | -0.009 | 7.501
6 | 0.386 | 0.05797 | -0.008 | 6.662
6.5 | 0.412 | 0.07838 | -0.008 | 5.262
7 | 0.439 | 0.0811 | -0.009 | 5.41
7.5 | 0.465 | 0.10736 | -0.009 | 4.331
8 | 0.491 | 0.15008 | -0.01 | 3.273
8.5 | 0.518 | 0.17513 | -0.011 | 2.957
9 | 0.544 | 0.17818 | -0.011 | 3.054
9.5 | 0.57 | 0.19016 | -0.011 | 3
10 | 0.597 | 0.19849 | -0.011 | 3.007
10.5 | 0.623 | 0.21672 | -0.012 | 2.875
11 | 0.649 | 0.22333 | -0.012 | 2.908
11.5 | 0.676 | 0.23538 | -0.012 | 2.871
12 | 0.702 | 0.23337 | -0.012 | 3.009
12.5 | 0.728 | 0.24597 | -0.012 | 2.962
13 | 0.754 | 0.25082 | -0.012 | 3.007
13.5 | 0.78 | 0.26191 | -0.012 | 2.98
14 | 0.807 | 0.27952 | -0.013 | 2.886
14.5 | 0.833 | 0.27392 | -0.013 | 3.042
15 | 0.859 | 0.29701 | -0.013 | 2.891
15.5 | 0.885 | 0.29403 | -0.013 | 3.009
16 | 0.91 | 0.29873 | -0.013 | 3.047
16.5 | 0.936 | 0.31282 | -0.013 | 2.993
17 | 0.963 | 0.32518 | -0.013 | 2.96
17.5 | 0.988 | 0.32948 | -0.013 | 2.998
18 | 1.014 | 0.34107 | -0.013 | 2.973
18.5 | 1.039 | 0.34659 | -0.013 | 2.997
19 | 1.065 | 0.35777 | -0.013 | 2.977
19.5 | 1.09 | 0.36344 | -0.013 | 2.998
20 | 1.116 | 0.36699 | -0.013 | 3.041

## 16. Re 100k Mach 0.50 (2)
BIGFOIL.COM POLAR EXPORT
Zone-25
Zone-25 |  |  |  | Cl Max: | 1.2144 | at alpha= | 20 | deg
XFOIL ncrit=9 |  |  |  | L/D Max: | 32.8453 | at alpha= | 3.5 | deg
Re: | 100000 |  |  | Cd Min: | 0.32202 | at alpha= | 20 | deg
Mach: | 0.5 |  |  | Cl=0 at alpha= | -0.91489 | deg
|  |  |  | @ Cl=0.1, Cd= | 0.0095282
|  |  |  | @ Cl=0.4, Cd= | 0.013473
|  |  |  | @ Cl=0.6, Cd= | 0.018277
alpha (deg) | Cl | Cd | Cm | Cl/Cd
-20 | -1.0634 | 0.30649 | 0.1388 | -3.4696
-19.5 | -1.0407 | 0.29806 | 0.1333 | -3.4916
-19 | -1.018 | 0.28984 | 0.1278 | -3.5123
-18.5 | -0.9951 | 0.28279 | 0.1217 | -3.5189
-18 | -0.9744 | 0.2793 | 0.1143 | -3.4887
-17.5 | -0.9568 | 0.27674 | 0.1071 | -3.4574
-17 | -0.9297 | 0.25914 | 0.105 | -3.5876
-16.5 | -0.9063 | 0.24793 | 0.1022 | -3.6555
-16 | -0.8842 | 0.23934 | 0.098 | -3.6943
-15.5 | -0.8623 | 0.23113 | 0.0935 | -3.7308
-15 | -0.841 | 0.22326 | 0.0888 | -3.7669
-14.5 | -0.8227 | 0.21833 | 0.0821 | -3.7681
-14 | -0.8144 | 0.21739 | 0.0745 | -3.7463
-13.5 | -0.7804 | 0.19877 | 0.0758 | -3.9261
-13 | -0.7604 | 0.19058 | 0.0724 | -3.9899
-12.5 | -0.7427 | 0.18321 | 0.068 | -4.0538
-12 | -0.7365 | 0.18039 | 0.0607 | -4.0828
-11.5 | -0.7122 | 0.16791 | 0.0596 | -4.2416
-11 | -0.6921 | 0.15881 | 0.0581 | -4.358
-10.5 | -0.6785 | 0.1516 | 0.0543 | -4.4756
-10 | -0.6828 | 0.1489 | 0.0461 | -4.5856
-9.5 | -0.652 | 0.1356 | 0.0483 | -4.8083
-9 | -0.6392 | 0.12818 | 0.0455 | -4.9867
-8.5 | -0.6495 | 0.12538 | 0.0353 | -5.1803
-8 | -0.6167 | 0.11311 | 0.0396 | -5.4522
-7.5 | -0.6091 | 0.10574 | 0.0356 | -5.7604
-7 | -0.6061 | 0.10014 | 0.029 | -6.0525
-6.5 | -0.584 | 0.09082 | 0.03 | -6.4303
-6 | -0.5735 | 0.08341 | 0.0233 | -6.8757
-5.5 | -0.5515 | 0.07529 | 0.016 | -7.325
-5 | -0.5185 | 0.06744 | -0.0006 | -7.6883
-4.5 | -0.4851 | 0.05853 | 0.0007 | -8.2881
-4 | -0.4041 | 0.04199 | -0.0225 | -9.6237
-3.5 | -0.3345 | 0.03221 | -0.0295 | -10.385
-3 | -0.2684 | 0.02472 | -0.0315 | -10.8576
-2.5 | -0.1969 | 0.01978 | -0.0313 | -9.9545
-2 | -0.1299 | 0.01607 | -0.03 | -8.0834
-1.5 | -0.0649 | 0.01313 | -0.0287 | -4.9429
-1 | -0.0112 | 0.00951 | -0.0237 | -1.1777
-0.5 | 0.0546 | 0.0095 | -0.0231 | 5.7474
0 | 0.1189 | 0.00954 | -0.0224 | 12.4633
0.5 | 0.1826 | 0.00966 | -0.0219 | 18.9027
1 | 0.2863 | 0.01067 | -0.0266 | 26.8322
1.5 | 0.3433 | 0.01221 | -0.0233 | 28.1163
2 | 0.4048 | 0.01358 | -0.0216 | 29.8085
2.5 | 0.4682 | 0.01493 | -0.0203 | 31.3597
3 | 0.5323 | 0.01642 | -0.019 | 32.4178
3.5 | 0.5968 | 0.01817 | -0.0176 | 32.8453
4 | 0.6616 | 0.02033 | -0.0161 | 32.543
4.5 | 0.7254 | 0.02311 | -0.0145 | 31.389
5 | 0.786 | 0.02723 | -0.0133 | 28.8652
5.5 | 0.8376 | 0.03369 | -0.013 | 24.862
6 | 0.8687 | 0.04408 | -0.0167 | 19.7074
6.5 | 0.8851 | 0.05453 | -0.0219 | 16.2314
7 | 0.8755 | 0.07042 | -0.0369 | 12.4325
7.5 | 0.8647 | 0.08365 | -0.049 | 10.3371
8 | 0.8588 | 0.09496 | -0.0557 | 9.0438
8.5 | 0.8627 | 0.10533 | -0.0584 | 8.1904
9.5 | 0.845 | 0.1323 | -0.0777 | 6.387
10 | 0.8666 | 0.14266 | -0.0771 | 6.0746
10.5 | 0.8569 | 0.14967 | -0.0851 | 5.7253
11 | 0.8904 | 0.16242 | -0.0828 | 5.4821
11.5 | 0.8787 | 0.16749 | -0.0922 | 5.2463
12 | 0.9079 | 0.1798 | -0.0915 | 5.0495
12.5 | 0.9068 | 0.18509 | -0.1 | 4.8992
13 | 0.9287 | 0.1949 | -0.102 | 4.765
13.5 | 0.9456 | 0.20491 | -0.1063 | 4.6147
14 | 0.9592 | 0.21174 | -0.1128 | 4.5301
14.5 | 0.9882 | 0.2259 | -0.1129 | 4.3745
15 | 0.9974 | 0.22985 | -0.1224 | 4.3394
15.5 | 1.0181 | 0.23866 | -0.1272 | 4.2659
16 | 1.0474 | 0.25379 | -0.1274 | 4.127
16.5 | 1.0623 | 0.25959 | -0.1353 | 4.0922
17 | 1.0812 | 0.26595 | -0.1431 | 4.0654
17.5 | 1.1041 | 0.2756 | -0.147 | 4.0062
18 | 1.1308 | 0.29245 | -0.1486 | 3.8666
18.5 | 1.1474 | 0.29484 | -0.1582 | 3.8916
19 | 1.1692 | 0.30265 | -0.1652 | 3.8632
19.5 | 1.1916 | 0.31183 | -0.1707 | 3.8213
20 | 1.2144 | 0.32202 | -0.1753 | 3.7712

## 17. Re 250k Mach 0.00 (1)
BIGFOIL.COM POLAR EXPORT
Zone-25
Zone-25 |  |  |  | Cl Max: | 0.721 | at alpha= | 10 | deg
JavaFoil+Calcfoil stall+Eppler ext transition |  |  |  | L/D Max: | 52.813 | at alpha= | 6.5 | deg
Re: | 250000 |  |  | Cd Min: | 0.00476 | at alpha= | -0.5 | deg
Mach: | 0 |  |  | Cl=0 at alpha= | -1.3158 | deg
|  |  |  | @ Cl=0.1, Cd= | 0.0048883
|  |  |  | @ Cl=0.4, Cd= | 0.0089567
|  |  |  | @ Cl=0.6, Cd= | 0.16406
alpha (deg) | Cl | Cd | Cm | Cl/Cd
-12.5 | -0.322 | 0.13355 | -0.011 | -2.412
-12 | -0.34 | 0.12693 | -0.011 | -2.678
-11.5 | -0.357 | 0.11588 | -0.011 | -3.084
-11 | -0.372 | 0.10716 | -0.011 | -3.476
-10.5 | -0.386 | 0.09982 | -0.01 | -3.869
-10 | -0.398 | 0.09062 | -0.01 | -4.394
-9.5 | -0.408 | 0.09206 | -0.01 | -4.43
-9 | -0.414 | 0.08357 | -0.01 | -4.96
-8.5 | -0.418 | 0.07729 | -0.01 | -5.402
-8 | -0.416 | 0.0713 | -0.009 | -5.84
-7.5 | -0.564 | 0.06413 | -0.009 | -8.794
-7 | -0.519 | 0.05928 | -0.009 | -8.748
-6.5 | -0.473 | 0.0536 | -0.009 | -8.827
-6 | -0.428 | 0.04953 | -0.009 | -8.634
-5.5 | -0.382 | 0.0452 | -0.009 | -8.455
-5 | -0.337 | 0.04165 | -0.009 | -8.082
-4.5 | -0.291 | 0.03881 | -0.009 | -7.498
-4 | -0.245 | 0.03623 | -0.009 | -6.774
-3.5 | -0.2 | 0.03421 | -0.009 | -5.842
-3 | -0.154 | 0.03242 | -0.01 | -4.758
-2.5 | -0.109 | 0.03098 | -0.01 | -3.506
-2 | -0.063 | 0.02986 | -0.011 | -2.108
-1.5 | -0.021 | 0.0075 | -0.027 | -2.866
-1 | 0.036 | 0.00479 | -0.026 | 7.421
-0.5 | 0.093 | 0.00476 | -0.026 | 19.463
0 | 0.105 | 0.00498 | -0.026 | 21.201
0.5 | 0.146 | 0.00497 | -0.026 | 29.278
1 | 0.186 | 0.00726 | -0.026 | 25.579
1.5 | 0.226 | 0.00756 | -0.025 | 29.9
2 | 0.266 | 0.00752 | -0.025 | 35.389
2.5 | 0.306 | 0.00782 | -0.025 | 39.18
3 | 0.347 | 0.00852 | -0.025 | 40.668
3.5 | 0.387 | 0.00883 | -0.024 | 43.811
4 | 0.427 | 0.00922 | -0.024 | 46.292
4.5 | 0.467 | 0.00962 | -0.024 | 48.564
5 | 0.508 | 0.01021 | -0.024 | 49.737
5.5 | 0.548 | 0.01073 | -0.024 | 51.099
6 | 0.589 | 0.01128 | -0.023 | 52.199
6.5 | 0.629 | 0.01191 | -0.023 | 52.813
7 | 0.541 | 0.04786 | -0.012 | 11.3
7.5 | 0.569 | 0.05243 | -0.008 | 10.854
8 | 0.602 | 0.05698 | -0.007 | 10.557
8.5 | 0.634 | 0.06209 | -0.007 | 10.215
9 | 0.667 | 0.06701 | -0.006 | 9.954
9.5 | 0.7 | 0.07345 | -0.006 | 9.53
10 | 0.721 | 0.08003 | -0.006 | 9.006
10.5 | 0.703 | 0.08776 | -0.006 | 8.013
11 | 0.681 | 0.09606 | -0.006 | 7.091
11.5 | 0.656 | 0.10296 | -0.006 | 6.367
12 | 0.627 | 0.11148 | -0.006 | 5.625
12.5 | 0.597 | 0.11942 | -0.006 | 4.999
13 | 0.566 | 0.13003 | -0.006 | 4.351
13.5 | 0.534 | 0.13954 | -0.006 | 3.829
14 | 0.503 | 0.15279 | -0.006 | 3.293
14.5 | 0.473 | 0.15495 | -0.006 | 3.051
15 | 0.443 | 0.16406 | -0.006 | 2.702

## 18. Re 250k Mach 0.00 (2)
BIGFOIL.COM POLAR EXPORT
Zone-25
Zone-25 |  |  |  | Cl Max: | 1.0783 | at alpha= | 20 | deg
XFOIL ncrit=9 |  |  |  | L/D Max: | 54.2196 | at alpha= | 5.5 | deg
Re: | 250000 |  |  | Cd Min: | 0.28491 | at alpha= | 20 | deg
Mach: | 0 |  |  | Cl=0 at alpha= | -1.037 | deg
|  |  |  | @ Cl=0.1, Cd= | 0.0059228
|  |  |  | @ Cl=0.4, Cd= | 0.0090484
|  |  |  | @ Cl=0.6, Cd= | 0.011409
alpha (deg) | Cl | Cd | Cm | Cl/Cd
-20 | -0.9457 | 0.27343 | 0.1161 | -3.4587
-19.5 | -0.9275 | 0.26751 | 0.111 | -3.4672
-19 | -0.9105 | 0.26202 | 0.1056 | -3.4749
-18.5 | -0.8948 | 0.25657 | 0.1004 | -3.4875
-17.5 | -0.8614 | 0.23921 | 0.0952 | -3.601
-17 | -0.8453 | 0.23247 | 0.0919 | -3.6362
-16.5 | -0.8291 | 0.22577 | 0.0883 | -3.6723
-16 | -0.8128 | 0.21891 | 0.0846 | -3.7129
-15.5 | -0.7964 | 0.21192 | 0.0808 | -3.758
-15 | -0.7805 | 0.20567 | 0.0759 | -3.7949
-14.5 | -0.7683 | 0.19991 | 0.0709 | -3.8432
-14 | -0.7577 | 0.19377 | 0.0663 | -3.9103
-13.5 | -0.7459 | 0.18678 | 0.0624 | -3.9935
-13 | -0.73 | 0.17542 | 0.0619 | -4.1614
-12.5 | -0.716 | 0.16775 | 0.0608 | -4.2683
-12 | -0.7041 | 0.16055 | 0.0584 | -4.3855
-11.5 | -0.6932 | 0.15326 | 0.0558 | -4.523
-11 | -0.683 | 0.14581 | 0.053 | -4.6842
-10.5 | -0.6735 | 0.13828 | 0.0496 | -4.8706
-10 | -0.667 | 0.13139 | 0.0436 | -5.0765
-9.5 | -0.6585 | 0.12415 | 0.0383 | -5.3041
-9 | -0.6498 | 0.11646 | 0.0334 | -5.5796
-8.5 | -0.6449 | 0.10663 | 0.0357 | -6.048
-8 | -0.6353 | 0.09945 | 0.0328 | -6.3881
-7.5 | -0.6264 | 0.09188 | 0.0282 | -6.8176
-7 | -0.6087 | 0.08291 | 0.0187 | -7.3417
-6.5 | -0.56 | 0.07022 | -0.0037 | -7.9749
-6 | -0.5241 | 0.05512 | -0.0164 | -9.5083
-5.5 | -0.4903 | 0.04855 | -0.0181 | -10.0989
-4.5 | -0.3863 | 0.03198 | -0.027 | -12.0794
-4 | -0.3315 | 0.02672 | -0.0288 | -12.4064
-3.5 | -0.2644 | 0.01706 | -0.0273 | -15.4982
-3 | -0.2078 | 0.01386 | -0.0264 | -14.9928
-2.5 | -0.1528 | 0.01146 | -0.0258 | -13.3333
-2 | -0.0969 | 0.01 | -0.0253 | -9.69
-1.5 | -0.0425 | 0.00756 | -0.0258 | -5.6217
-1 | 0.0034 | 0.0059 | -0.0223 | 0.57627
-0.5 | 0.0584 | 0.0059 | -0.0218 | 9.8983
0 | 0.1131 | 0.00593 | -0.0213 | 19.0725
0.5 | 0.1675 | 0.00597 | -0.0208 | 28.057
1 | 0.2489 | 0.0064 | -0.0249 | 38.8906
1.5 | 0.2951 | 0.00759 | -0.0221 | 38.8801
2 | 0.3477 | 0.00842 | -0.0214 | 41.2945
2.5 | 0.4018 | 0.00907 | -0.0209 | 44.2999
3 | 0.4562 | 0.00966 | -0.0205 | 47.2257
3.5 | 0.5105 | 0.01028 | -0.0201 | 49.6595
4 | 0.5648 | 0.01092 | -0.0197 | 51.7216
4.5 | 0.6188 | 0.01167 | -0.0193 | 53.0249
5 | 0.6726 | 0.01245 | -0.0189 | 54.0241
5.5 | 0.726 | 0.01339 | -0.0184 | 54.2196
6 | 0.7787 | 0.01452 | -0.0179 | 53.6295
6.5 | 0.8308 | 0.01595 | -0.0174 | 52.0878
7 | 0.8811 | 0.01816 | -0.0165 | 48.5187
7.5 | 0.9283 | 0.02171 | -0.0154 | 42.7591
8 | 0.9763 | 0.0243 | -0.0146 | 40.177
8.5 | 1.0095 | 0.03265 | -0.0135 | 30.9188
9 | 1.0332 | 0.04169 | -0.0136 | 24.7829
9.5 | 1.0253 | 0.05527 | -0.0181 | 18.5508
10 | 0.9284 | 0.09834 | -0.0553 | 9.4407
10.5 | 0.9029 | 0.1142 | -0.0632 | 7.9063
11 | 0.8867 | 0.131 | -0.0685 | 6.7687
11.5 | 0.8819 | 0.14241 | -0.0696 | 6.1927
12 | 0.8829 | 0.15319 | -0.0746 | 5.7634
12.5 | 0.8838 | 0.16344 | -0.0818 | 5.4075
13 | 0.8846 | 0.17283 | -0.0888 | 5.1183
13.5 | 0.8991 | 0.17911 | -0.09 | 5.0198
14 | 0.9099 | 0.18967 | -0.0903 | 4.7973
14.5 | 0.9194 | 0.19841 | -0.0953 | 4.6338
15 | 0.9255 | 0.20623 | -0.1037 | 4.4877
15.5 | 0.9387 | 0.21429 | -0.1083 | 4.3805
16 | 0.9531 | 0.22164 | -0.112 | 4.3002
16.5 | 0.9689 | 0.22848 | -0.1145 | 4.2406
17 | 0.9854 | 0.23976 | -0.1153 | 4.1099
17.5 | 0.9975 | 0.24609 | -0.122 | 4.0534
18 | 1.0128 | 0.25291 | -0.1295 | 4.0046
18.5 | 1.0292 | 0.26028 | -0.1339 | 3.9542
19 | 1.0454 | 0.26712 | -0.138 | 3.9136
19.5 | 1.0614 | 0.27378 | -0.1411 | 3.8768
20 | 1.0783 | 0.28491 | -0.1426 | 3.7847

## 19. Re 250k Mach 0.10 (1)
BIGFOIL.COM POLAR EXPORT
Zone-25
Zone-25 |  |  |  | Cl Max: | 0.707 | at alpha= | 10 | deg
JavaFoil+Calcfoil stall+Eppler ext transition |  |  |  | L/D Max: | 51.653 | at alpha= | 6.5 | deg
Re: | 250000 |  |  | Cd Min: | 0.00475 | at alpha= | -0.5 | deg
Mach: | 0.1 |  |  | Cl=0 at alpha= | -1.3103 | deg
|  |  |  | @ Cl=0.1, Cd= | 0.00489
|  |  |  | @ Cl=0.4, Cd= | 0.17418
|  |  |  | @ Cl=0.6, Cd= | 0.17418
alpha (deg) | Cl | Cd | Cm | Cl/Cd
-12.5 | -0.287 | 0.12664 | -0.011 | -2.267
-12 | -0.307 | 0.13125 | -0.011 | -2.34
-11.5 | -0.327 | 0.11868 | -0.011 | -2.758
-11 | -0.345 | 0.10954 | -0.011 | -3.152
-10.5 | -0.362 | 0.10067 | -0.011 | -3.595
-10 | -0.377 | 0.09376 | -0.01 | -4.022
-9.5 | -0.39 | 0.08508 | -0.01 | -4.583
-9 | -0.4 | 0.08607 | -0.01 | -4.644
-8.5 | -0.406 | 0.07895 | -0.01 | -5.14
-8 | -0.408 | 0.08851 | -0.011 | -4.607
-7.5 | -0.567 | 0.06532 | -0.009 | -8.678
-7 | -0.521 | 0.05993 | -0.009 | -8.696
-6.5 | -0.475 | 0.05412 | -0.009 | -8.785
-6 | -0.43 | 0.04955 | -0.009 | -8.674
-5.5 | -0.384 | 0.04573 | -0.009 | -8.399
-5 | -0.338 | 0.04191 | -0.009 | -8.072
-4.5 | -0.292 | 0.03887 | -0.009 | -7.524
-4 | -0.247 | 0.03647 | -0.009 | -6.764
-3.5 | -0.201 | 0.03425 | -0.009 | -5.864
-3 | -0.155 | 0.03249 | -0.01 | -4.771
-2.5 | -0.109 | 0.03103 | -0.01 | -3.518
-2 | -0.063 | 0.02988 | -0.011 | -2.118
-1.5 | -0.022 | 0.0075 | -0.027 | -2.881
-1 | 0.036 | 0.00479 | -0.027 | 7.462
-0.5 | 0.093 | 0.00475 | -0.026 | 19.573
0 | 0.104 | 0.00497 | -0.026 | 20.817
0.5 | 0.143 | 0.00679 | -0.026 | 21.061
1 | 0.182 | 0.00727 | -0.026 | 25.097
1.5 | 0.222 | 0.00756 | -0.025 | 29.338
2 | 0.261 | 0.00753 | -0.025 | 34.704
2.5 | 0.301 | 0.00782 | -0.025 | 38.427
3 | 0.34 | 0.00853 | -0.025 | 39.874
3.5 | 0.38 | 0.00884 | -0.025 | 42.949
4 | 0.419 | 0.00924 | -0.024 | 45.372
4.5 | 0.459 | 0.00965 | -0.024 | 47.557
5 | 0.498 | 0.01023 | -0.024 | 48.702
5.5 | 0.538 | 0.0108 | -0.024 | 49.808
6 | 0.578 | 0.01132 | -0.024 | 51.039
6.5 | 0.618 | 0.01196 | -0.023 | 51.653
7 | 0.528 | 0.04882 | -0.01 | 10.811
7.5 | 0.559 | 0.05274 | -0.007 | 10.596
8 | 0.591 | 0.05744 | -0.007 | 10.286
8.5 | 0.623 | 0.06286 | -0.007 | 9.912
9 | 0.655 | 0.0685 | -0.007 | 9.567
9.5 | 0.688 | 0.07555 | -0.006 | 9.103
10 | 0.707 | 0.08078 | -0.006 | 8.755
10.5 | 0.686 | 0.08958 | -0.006 | 7.653
11 | 0.659 | 0.09778 | -0.006 | 6.742
11.5 | 0.629 | 0.1039 | -0.006 | 6.054
12 | 0.596 | 0.11262 | -0.006 | 5.294
12.5 | 0.562 | 0.12484 | -0.006 | 4.501
13 | 0.527 | 0.13617 | -0.006 | 3.869
13.5 | 0.492 | 0.14781 | -0.006 | 3.326
14 | 0.457 | 0.15583 | -0.006 | 2.935
14.5 | 0.424 | 0.15889 | -0.006 | 2.669
15 | 0.392 | 0.17418 | -0.007 | 2.252

## 20. Re 250k Mach 0.10 (2)
BIGFOIL.COM POLAR EXPORT
Zone-25
Zone-25 |  |  |  | Cl Max: | 1.0294 | at alpha= | 9 | deg
XFOIL ncrit=9 |  |  |  | L/D Max: | 53.8694 | at alpha= | 5 | deg
Re: | 250000 |  |  | Cd Min: | 0.14179 | at alpha= | 11.5 | deg
Mach: | 0.1 |  |  | Cl=0 at alpha= | -99 | deg
|  |  |  | @ Cl=0.1, Cd= | 0.00593
|  |  |  | @ Cl=0.4, Cd= | 0.0090734
|  |  |  | @ Cl=0.6, Cd= | 0.011427
alpha (deg) | Cl | Cd | Cm | Cl/Cd
0 | 0.1135 | 0.00593 | -0.0214 | 19.14
0.5 | 0.1683 | 0.00598 | -0.0209 | 28.1438
1 | 0.2491 | 0.00649 | -0.0246 | 38.3821
1.5 | 0.2964 | 0.00765 | -0.0221 | 38.7451
2 | 0.3495 | 0.00847 | -0.0214 | 41.2633
2.5 | 0.4039 | 0.00912 | -0.0209 | 44.2873
3 | 0.4587 | 0.00971 | -0.0205 | 47.24
3.5 | 0.5133 | 0.01035 | -0.0201 | 49.5942
4 | 0.568 | 0.01101 | -0.0197 | 51.5895
4.5 | 0.6225 | 0.01172 | -0.0192 | 53.1143
5 | 0.6766 | 0.01256 | -0.0188 | 53.8694
5.5 | 0.7301 | 0.0136 | -0.0183 | 53.6838
6 | 0.7833 | 0.01478 | -0.0177 | 52.9973
6.5 | 0.8353 | 0.01645 | -0.0171 | 50.7781
7 | 0.8867 | 0.01846 | -0.0162 | 48.0336
7.5 | 0.934 | 0.02225 | -0.015 | 41.9775
8 | 0.9813 | 0.02522 | -0.0141 | 38.9096
8.5 | 1.012 | 0.03423 | -0.0132 | 29.5647
9 | 1.0294 | 0.0444 | -0.014 | 23.1847
9.5 | 1.0119 | 0.05917 | -0.021 | 17.1016
10 | 0.9214 | 0.10074 | -0.057 | 9.1463
10.5 | 0.9001 | 0.11549 | -0.0641 | 7.7937
11 | 0.8846 | 0.13217 | -0.0695 | 6.6929
11.5 | 0.8862 | 0.14179 | -0.0702 | 6.2501

## 21. Re 250k Mach 0.25 (1)
BIGFOIL.COM POLAR EXPORT
Zone-25
Zone-25 |  |  |  | Cl Max: | 0.587 | at alpha= | 10 | deg
JavaFoil+Calcfoil stall+Eppler ext transition |  |  |  | L/D Max: | 41.587 | at alpha= | 6 | deg
Re: | 250000 |  |  | Cd Min: | 0.0048 | at alpha= | -0.5 | deg
Mach: | 0.25 |  |  | Cl=0 at alpha= | -1.3136 | deg
|  |  |  | @ Cl=0.1, Cd= | 0.19313
|  |  |  | @ Cl=0.4, Cd= | 0.19313
|  |  |  | @ Cl=0.6, Cd= | 0.19313
alpha (deg) | Cl | Cd | Cm | Cl/Cd
-12.5 | -0.062 | 0.12827 | -0.012 | -0.482
-12 | -0.059 | 0.11995 | -0.012 | -0.493
-11.5 | -0.056 | 0.12603 | -0.012 | -0.447
-11 | -0.054 | 0.11598 | -0.012 | -0.462
-10.5 | -0.107 | 0.10684 | -0.011 | -1.006
-10 | -0.173 | 0.09696 | -0.011 | -1.788
-9.5 | -0.223 | 0.09933 | -0.011 | -2.243
-9 | -0.265 | 0.08942 | -0.011 | -2.962
-8.5 | -0.3 | 0.08168 | -0.01 | -3.674
-8 | -0.328 | 0.07475 | -0.01 | -4.386
-7.5 | -0.583 | 0.07577 | -0.01 | -7.688
-7 | -0.536 | 0.06585 | -0.01 | -8.134
-6.5 | -0.489 | 0.05965 | -0.009 | -8.191
-6 | -0.442 | 0.05284 | -0.009 | -8.358
-5.5 | -0.395 | 0.04859 | -0.009 | -8.122
-5 | -0.348 | 0.04399 | -0.009 | -7.903
-4.5 | -0.301 | 0.03993 | -0.009 | -7.527
-4 | -0.253 | 0.03719 | -0.009 | -6.816
-3.5 | -0.206 | 0.03463 | -0.009 | -5.959
-3 | -0.159 | 0.03275 | -0.01 | -4.864
-2.5 | -0.112 | 0.03115 | -0.01 | -3.601
-2 | -0.065 | 0.02994 | -0.011 | -2.172
-1.5 | -0.022 | 0.00749 | -0.027 | -2.964
-1 | 0.037 | 0.00731 | -0.027 | 5.021
-0.5 | 0.096 | 0.0048 | -0.027 | 19.914
0 | 0.086 | 0.00496 | -0.027 | 17.349
0.5 | 0.119 | 0.00691 | -0.027 | 17.207
1 | 0.152 | 0.0073 | -0.026 | 20.767
1.5 | 0.184 | 0.00757 | -0.026 | 24.346
2 | 0.217 | 0.00761 | -0.026 | 28.528
2.5 | 0.25 | 0.00785 | -0.026 | 31.826
3 | 0.283 | 0.00858 | -0.025 | 32.955
3.5 | 0.316 | 0.00892 | -0.025 | 35.425
4 | 0.349 | 0.00935 | -0.025 | 37.321
4.5 | 0.382 | 0.00986 | -0.025 | 38.771
5 | 0.415 | 0.01039 | -0.025 | 39.984
5.5 | 0.449 | 0.01102 | -0.024 | 40.74
6 | 0.483 | 0.0116 | -0.024 | 41.587
6.5 | 0.421 | 0.04375 | -0.014 | 9.632
7 | 0.441 | 0.0504 | -0.008 | 8.745
7.5 | 0.468 | 0.05505 | -0.007 | 8.502
8 | 0.496 | 0.06107 | -0.007 | 8.114
8.5 | 0.523 | 0.06711 | -0.007 | 7.797
9 | 0.551 | 0.07585 | -0.007 | 7.268
9.5 | 0.579 | 0.08393 | -0.007 | 6.904
10 | 0.587 | 0.09207 | -0.007 | 6.373
10.5 | 0.527 | 0.10318 | -0.007 | 5.112
11 | 0.46 | 0.11419 | -0.007 | 4.026
11.5 | 0.385 | 0.11601 | -0.007 | 3.319
12 | 0.304 | 0.12966 | -0.007 | 2.344
12.5 | 0.211 | 0.14219 | -0.007 | 1.486
13 | 0.079 | 0.14701 | -0.007 | 0.535
13.5 | 0.081 | 0.15633 | -0.007 | 0.52
14 | 0.084 | 0.17567 | -0.007 | 0.478
14.5 | 0.087 | 0.17778 | -0.008 | 0.488
15 | 0.089 | 0.19313 | -0.008 | 0.463

## 22. Re 250k Mach 0.25 (2)
BIGFOIL.COM POLAR EXPORT
Zone-25
Zone-25 |  |  |  | Cl Max: | 1.1047 | at alpha= | 20 | deg
XFOIL ncrit=9 |  |  |  | L/D Max: | 53.448 | at alpha= | 5 | deg
Re: | 250000 |  |  | Cd Min: | 0.2889 | at alpha= | 20 | deg
Mach: | 0.25 |  |  | Cl=0 at alpha= | -1.0247 | deg
|  |  |  | @ Cl=0.1, Cd= | 0.0059414
|  |  |  | @ Cl=0.4, Cd= | 0.0091655
|  |  |  | @ Cl=0.6, Cd= | 0.01156
alpha (deg) | Cl | Cd | Cm | Cl/Cd
-20 | -0.9675 | 0.27989 | 0.1202 | -3.4567
-19.5 | -0.9492 | 0.27416 | 0.1147 | -3.4622
-19 | -0.9318 | 0.26852 | 0.1091 | -3.4701
-18 | -0.896 | 0.2509 | 0.1028 | -3.5711
-17.5 | -0.8788 | 0.24373 | 0.0994 | -3.6056
-17 | -0.8612 | 0.23672 | 0.0955 | -3.6381
-16.5 | -0.8435 | 0.22967 | 0.0916 | -3.6727
-16 | -0.8256 | 0.22254 | 0.0875 | -3.7099
-15.5 | -0.8076 | 0.21609 | 0.0825 | -3.7373
-15 | -0.7929 | 0.21037 | 0.0771 | -3.7691
-14.5 | -0.7802 | 0.20437 | 0.0721 | -3.8176
-14 | -0.7675 | 0.1977 | 0.0678 | -3.8821
-13.5 | -0.7477 | 0.18561 | 0.0676 | -4.0283
-13 | -0.7325 | 0.17785 | 0.0659 | -4.1186
-12.5 | -0.7188 | 0.17055 | 0.0633 | -4.2146
-12 | -0.706 | 0.16319 | 0.0604 | -4.3262
-11.5 | -0.6938 | 0.1557 | 0.0575 | -4.456
-11 | -0.6824 | 0.14818 | 0.0541 | -4.6052
-10.5 | -0.6746 | 0.14167 | 0.0484 | -4.7618
-10 | -0.6663 | 0.13462 | 0.0431 | -4.9495
-9 | -0.6469 | 0.11686 | 0.0416 | -5.5357
-8.5 | -0.6369 | 0.10961 | 0.039 | -5.8106
-8 | -0.6279 | 0.10214 | 0.0354 | -6.1474
-7.5 | -0.6191 | 0.0945 | 0.0305 | -6.5513
-7 | -0.6007 | 0.08586 | 0.0165 | -6.9963
-6.5 | -0.5642 | 0.07495 | 0.0003 | -7.5277
-6 | -0.5461 | 0.06317 | -0.0052 | -8.6449
-5.5 | -0.5095 | 0.0552 | -0.0105 | -9.2301
-5 | -0.443 | 0.04549 | -0.0226 | -9.7384
-4.5 | -0.4034 | 0.03552 | -0.0257 | -11.357
-4 | -0.3455 | 0.02906 | -0.029 | -11.8892
-3.5 | -0.2773 | 0.01881 | -0.0284 | -14.7422
-3 | -0.2178 | 0.01472 | -0.0277 | -14.7962
-2.5 | -0.1601 | 0.01201 | -0.0269 | -13.3306
-2 | -0.102 | 0.0103 | -0.0262 | -9.9029
-1.5 | -0.0443 | 0.00801 | -0.0266 | -5.5306
-1 | 0.0023 | 0.00592 | -0.0229 | 0.38851
-0.5 | 0.0595 | 0.00592 | -0.0224 | 10.0507
0 | 0.1162 | 0.00595 | -0.0218 | 19.5294
0.5 | 0.1761 | 0.00601 | -0.022 | 29.3012
1 | 0.2518 | 0.00694 | -0.0238 | 36.2824
1.5 | 0.3038 | 0.00798 | -0.0223 | 38.0702
2 | 0.3594 | 0.00872 | -0.0216 | 41.2156
2.5 | 0.4159 | 0.00934 | -0.0211 | 44.5289
3 | 0.4726 | 0.00997 | -0.0206 | 47.4022
3.5 | 0.5294 | 0.01062 | -0.0201 | 49.8493
4 | 0.586 | 0.01137 | -0.0195 | 51.5391
4.5 | 0.6428 | 0.01214 | -0.0189 | 52.9489
5 | 0.6991 | 0.01308 | -0.0182 | 53.448
5.5 | 0.7549 | 0.01428 | -0.0175 | 52.8641
6 | 0.81 | 0.01584 | -0.0166 | 51.1364
6.5 | 0.8646 | 0.01777 | -0.0155 | 48.655
7 | 0.9154 | 0.02107 | -0.0142 | 43.4457
7.5 | 0.9627 | 0.02599 | -0.0127 | 37.0412
8 | 1.0012 | 0.03214 | -0.012 | 31.1512
9.5 | 0.9215 | 0.09445 | -0.0553 | 9.7565
10 | 0.9001 | 0.10898 | -0.0629 | 8.2593
10.5 | 0.889 | 0.12127 | -0.0682 | 7.3307
11 | 0.8762 | 0.13763 | -0.0743 | 6.3663
11.5 | 0.8833 | 0.14631 | -0.0761 | 6.0372
12 | 0.8852 | 0.15768 | -0.0777 | 5.6139
12.5 | 0.8911 | 0.16764 | -0.0826 | 5.3156
13 | 0.8907 | 0.17681 | -0.0918 | 5.0376
13.5 | 0.9014 | 0.18495 | -0.096 | 4.8737
14 | 0.9222 | 0.19204 | -0.0947 | 4.8021
14.5 | 0.9319 | 0.2032 | -0.0986 | 4.5861
15 | 0.9413 | 0.21101 | -0.1052 | 4.4609
15.5 | 0.9534 | 0.21879 | -0.1127 | 4.3576
16 | 0.9691 | 0.2267 | -0.117 | 4.2748
16.5 | 0.9855 | 0.23411 | -0.1207 | 4.2096
17 | 1.0041 | 0.24207 | -0.122 | 4.148
17.5 | 1.0199 | 0.25273 | -0.1258 | 4.0355
18 | 1.0344 | 0.25854 | -0.1344 | 4.0009
18.5 | 1.0525 | 0.26637 | -0.1397 | 3.9513
19 | 1.07 | 0.27378 | -0.1443 | 3.9082
19.5 | 1.0874 | 0.28085 | -0.1485 | 3.8718
20 | 1.1047 | 0.2889 | -0.1509 | 3.8238

## 23. Re 250k Mach 0.50 (1)
BIGFOIL.COM POLAR EXPORT
Zone-25
Zone-25 |  |  |  | Cl Max: | 1.116 | at alpha= | 20 | deg
JavaFoil+Calcfoil stall+Eppler ext transition |  |  |  | L/D Max: | 36.373 | at alpha= | 5 | deg
Re: | 250000 |  |  | Cd Min: | 0.00479 | at alpha= | -0.5 | deg
Mach: | 0.5 |  |  | Cl=0 at alpha= | -1.3182 | deg
|  |  |  | @ Cl=0.1, Cd= | 0.0069033
|  |  |  | @ Cl=0.4, Cd= | 0.054642
|  |  |  | @ Cl=0.6, Cd= | 0.14561
alpha (deg) | Cl | Cd | Cm | Cl/Cd
-20 | -0.979 | 0.26561 | -0.022 | -3.687
-19.5 | -0.954 | 0.25913 | -0.022 | -3.683
-19 | -0.928 | 0.252 | -0.022 | -3.683
-18.5 | -0.903 | 0.25002 | -0.022 | -3.612
-18 | -0.878 | 0.24565 | -0.021 | -3.573
-17.5 | -0.851 | 0.23102 | -0.021 | -3.685
-17 | -0.826 | 0.22413 | -0.021 | -3.686
-16.5 | -0.8 | 0.22125 | -0.02 | -3.614
-16 | -0.774 | 0.21815 | -0.02 | -3.549
-15.5 | -0.748 | 0.20274 | -0.019 | -3.688
-15 | -0.722 | 0.19715 | -0.019 | -3.662
-14.5 | -0.696 | 0.19289 | -0.019 | -3.61
-14 | -0.67 | 0.18773 | -0.019 | -3.568
-13.5 | -0.644 | 0.18397 | -0.018 | -3.501
-13 | -0.618 | 0.17607 | -0.018 | -3.508
-12.5 | -0.592 | 0.172 | -0.018 | -3.44
-12 | -0.565 | 0.16032 | -0.017 | -3.525
-11.5 | -0.539 | 0.15685 | -0.017 | -3.437
-11 | -0.513 | 0.15844 | -0.016 | -3.235
-10.5 | -0.486 | 0.15142 | -0.016 | -3.212
-10 | -0.46 | 0.14265 | -0.016 | -3.224
-9.5 | -0.434 | 0.13936 | -0.016 | -3.112
-9 | -0.407 | 0.12714 | -0.015 | -3.202
-8.5 | -0.381 | 0.1239 | -0.015 | -3.074
-8 | -0.354 | 0.07876 | -0.014 | -4.499
-7.5 | -0.328 | 0.10809 | -0.014 | -3.033
-7 | -0.301 | 0.06594 | -0.013 | -4.572
-6.5 | -0.275 | 0.0562 | -0.013 | -4.894
-6 | -0.249 | 0.05862 | -0.013 | -4.24
-5.5 | -0.222 | 0.06726 | -0.012 | -3.301
-5 | -0.196 | 0.05052 | -0.012 | -3.871
-4.5 | -0.169 | 0.04858 | -0.011 | -3.48
-4 | -0.143 | 0.04607 | -0.011 | -3.093
-3.5 | -0.116 | 0.0378 | -0.011 | -3.07
-3 | -0.09 | 0.03446 | -0.01 | -2.598
-2.5 | -0.063 | 0.03212 | -0.011 | -1.963
-2 | -0.037 | 0.03033 | -0.012 | -1.205
-1.5 | -0.012 | 0.00737 | -0.031 | -1.695
-1 | 0.021 | 0.00726 | -0.03 | 2.843
-0.5 | 0.054 | 0.00479 | -0.03 | 11.231
0 | 0.087 | 0.00673 | -0.03 | 12.906
0.5 | 0.12 | 0.00717 | -0.03 | 16.726
1 | 0.153 | 0.00746 | -0.029 | 20.522
1.5 | 0.186 | 0.00782 | -0.029 | 23.808
2 | 0.219 | 0.00802 | -0.029 | 27.341
2.5 | 0.252 | 0.00813 | -0.029 | 31.022
3 | 0.285 | 0.0089 | -0.028 | 32.028
3.5 | 0.318 | 0.00934 | -0.028 | 34.068
4 | 0.351 | 0.00985 | -0.028 | 35.639
4.5 | 0.384 | 0.0106 | -0.028 | 36.237
5 | 0.417 | 0.01146 | -0.028 | 36.373
5.5 | 0.388 | 0.03068 | -0.022 | 12.651
6 | 0.386 | 0.05035 | -0.008 | 7.671
6.5 | 0.412 | 0.05832 | -0.008 | 7.072
7 | 0.439 | 0.06663 | -0.009 | 6.585
7.5 | 0.465 | 0.08389 | -0.01 | 5.543
8 | 0.491 | 0.11181 | -0.01 | 4.394
8.5 | 0.518 | 0.08655 | -0.011 | 5.984
9 | 0.544 | 0.10249 | -0.011 | 5.31
9.5 | 0.57 | 0.14332 | -0.011 | 3.98
10 | 0.597 | 0.14411 | -0.011 | 4.141
10.5 | 0.623 | 0.15715 | -0.012 | 3.965
11 | 0.649 | 0.16136 | -0.012 | 4.025
11.5 | 0.676 | 0.17049 | -0.012 | 3.964
12 | 0.702 | 0.17217 | -0.012 | 4.078
12.5 | 0.729 | 0.18185 | -0.012 | 4.006
13 | 0.754 | 0.18609 | -0.012 | 4.053
13.5 | 0.781 | 0.19479 | -0.012 | 4.007
14 | 0.807 | 0.19791 | -0.013 | 4.077
14.5 | 0.833 | 0.20658 | -0.013 | 4.033
15 | 0.859 | 0.21129 | -0.013 | 4.064
15.5 | 0.885 | 0.22235 | -0.013 | 3.98
16 | 0.91 | 0.22711 | -0.013 | 4.008
16.5 | 0.936 | 0.23778 | -0.013 | 3.938
17 | 0.963 | 0.24751 | -0.013 | 3.89
17.5 | 0.988 | 0.25181 | -0.013 | 3.923
18 | 1.014 | 0.24864 | -0.013 | 4.078
18.5 | 1.039 | 0.25375 | -0.013 | 4.094
19 | 1.065 | 0.2619 | -0.013 | 4.067
19.5 | 1.09 | 0.26716 | -0.013 | 4.079
20 | 1.116 | 0.28349 | -0.013 | 3.936

## 24. Re 250k Mach 0.50 (2)
BIGFOIL.COM POLAR EXPORT
Zone-25
Zone-25 |  |  |  | Cl Max: | 1.2186 | at alpha= | 20 | deg
XFOIL ncrit=9 |  |  |  | L/D Max: | 51.3836 | at alpha= | 4 | deg
Re: | 250000 |  |  | Cd Min: | 0.32115 | at alpha= | 20 | deg
Mach: | 0.5 |  |  | Cl=0 at alpha= | -1.0782 | deg
|  |  |  | @ Cl=0.1, Cd= | 0.0060291
|  |  |  | @ Cl=0.4, Cd= | 0.0095512
|  |  |  | @ Cl=0.6, Cd= | 0.011924
alpha (deg) | Cl | Cd | Cm | Cl/Cd
-20 | -1.0634 | 0.30857 | 0.1383 | -3.4462
-19.5 | -1.0418 | 0.29773 | 0.1346 | -3.4991
-19 | -1.0201 | 0.28905 | 0.1297 | -3.5291
-18.5 | -0.9979 | 0.2806 | 0.1247 | -3.5563
-18 | -0.9755 | 0.27218 | 0.1197 | -3.584
-17.5 | -0.9529 | 0.26369 | 0.1146 | -3.6137
-17 | -0.9299 | 0.25521 | 0.1095 | -3.6437
-16.5 | -0.907 | 0.24915 | 0.1022 | -3.6404
-16 | -0.8873 | 0.24284 | 0.0959 | -3.6538
-15.5 | -0.8679 | 0.23528 | 0.0904 | -3.6888
-15 | -0.843 | 0.22138 | 0.0898 | -3.8079
-14.5 | -0.8224 | 0.21291 | 0.0862 | -3.8627
-14 | -0.802 | 0.20474 | 0.0823 | -3.9172
-13.5 | -0.782 | 0.19658 | 0.0783 | -3.978
-13 | -0.7626 | 0.18844 | 0.0744 | -4.0469
-12.5 | -0.7437 | 0.18043 | 0.0702 | -4.1218
-12 | -0.7273 | 0.17389 | 0.0643 | -4.1825
-11.5 | -0.7164 | 0.16765 | 0.0586 | -4.2732
-11 | -0.7031 | 0.16002 | 0.054 | -4.3938
-10.5 | -0.6809 | 0.1476 | 0.0557 | -4.6131
-10 | -0.666 | 0.13989 | 0.0536 | -4.7609
-9.5 | -0.6527 | 0.13209 | 0.0504 | -4.9413
-9 | -0.6418 | 0.1251 | 0.045 | -5.1303
-8.5 | -0.6338 | 0.11855 | 0.0381 | -5.3463
-8 | -0.6229 | 0.11087 | 0.033 | -5.6183
-7.5 | -0.6103 | 0.10049 | 0.0346 | -6.0732
-7 | -0.5965 | 0.093 | 0.0329 | -6.414
-6.5 | -0.5843 | 0.08562 | 0.0291 | -6.8243
-6 | -0.5686 | 0.07768 | 0.0205 | -7.3198
-5 | -0.5058 | 0.05798 | -0.0025 | -8.7237
-4.5 | -0.4435 | 0.0469 | -0.0208 | -9.4563
-4 | -0.3966 | 0.03804 | -0.0252 | -10.4259
-3.5 | -0.3262 | 0.02517 | -0.0306 | -12.9599
-3 | -0.258 | 0.01893 | -0.0314 | -13.6292
-2.5 | -0.1889 | 0.01458 | -0.0308 | -12.9561
-2 | -0.122 | 0.01174 | -0.0296 | -10.3918
-1.5 | -0.055 | 0.00994 | -0.0287 | -5.5332
-1 | 0.0102 | 0.00767 | -0.0289 | 1.3299
-0.5 | 0.0631 | 0.006 | -0.0244 | 10.5167
0 | 0.1393 | 0.00606 | -0.026 | 22.9868
0.5 | 0.2149 | 0.00727 | -0.0256 | 29.5598
1 | 0.2759 | 0.00823 | -0.0242 | 33.5237
1.5 | 0.3399 | 0.00894 | -0.0234 | 38.0201
2 | 0.4048 | 0.0096 | -0.0226 | 42.1667
2.5 | 0.4702 | 0.01027 | -0.0217 | 45.7838
3 | 0.5359 | 0.01104 | -0.0207 | 48.5417
3.5 | 0.6019 | 0.01195 | -0.0195 | 50.3682
4 | 0.6685 | 0.01301 | -0.018 | 51.3836
4.5 | 0.7353 | 0.01433 | -0.0163 | 51.3119
5 | 0.8019 | 0.01613 | -0.0143 | 49.7148
5.5 | 0.8665 | 0.01915 | -0.0121 | 45.248
6 | 0.9225 | 0.02454 | -0.0103 | 37.5917
6.5 | 0.9491 | 0.03614 | -0.0135 | 26.2618
7 | 0.9422 | 0.05317 | -0.0277 | 17.7205
7.5 | 0.9197 | 0.07098 | -0.0463 | 12.9572
8 | 0.9008 | 0.08392 | -0.0555 | 10.734
8.5 | 0.8888 | 0.09562 | -0.0622 | 9.2951
9 | 0.8806 | 0.10704 | -0.0679 | 8.2268
9.5 | 0.876 | 0.11827 | -0.0731 | 7.4068
10 | 0.874 | 0.12953 | -0.0782 | 6.7475
10.5 | 0.876 | 0.14042 | -0.0827 | 6.2384
11 | 0.8833 | 0.15047 | -0.0863 | 5.8703
11.5 | 0.8894 | 0.16193 | -0.0923 | 5.4925
12 | 0.9024 | 0.17116 | -0.0962 | 5.2723
12.5 | 0.9191 | 0.18005 | -0.0987 | 5.1047
13 | 0.941 | 0.19211 | -0.099 | 4.8982
13.5 | 0.9537 | 0.20134 | -0.1053 | 4.7368
14 | 0.9645 | 0.20904 | -0.115 | 4.6139
14.5 | 0.9842 | 0.21755 | -0.1191 | 4.524
15 | 1.0077 | 0.22799 | -0.1199 | 4.4199
15.5 | 1.0274 | 0.23933 | -0.1245 | 4.2928
16 | 1.0441 | 0.24706 | -0.1323 | 4.2261
16.5 | 1.0645 | 0.25543 | -0.1403 | 4.1675
17 | 1.0862 | 0.26466 | -0.1457 | 4.1041
17.5 | 1.1079 | 0.27362 | -0.1507 | 4.049
18 | 1.1322 | 0.28772 | -0.151 | 3.9351
18.5 | 1.1514 | 0.29494 | -0.1588 | 3.9038
19 | 1.1729 | 0.30231 | -0.1673 | 3.8798
19.5 | 1.1961 | 0.31171 | -0.1739 | 3.8372
20 | 1.2186 | 0.32115 | -0.1797 | 3.7945

## 25. Re 500k Mach 0.00 (1)
BIGFOIL.COM POLAR EXPORT
Zone-25
Zone-25 |  |  |  | Cl Max: | 0.721 | at alpha= | 10 | deg
JavaFoil+Calcfoil stall+Eppler ext transition |  |  |  | L/D Max: | 61.793 | at alpha= | 7 | deg
Re: | 500000 |  |  | Cd Min: | 0.00358 | at alpha= | -1 | deg
Mach: | 0 |  |  | Cl=0 at alpha= | -1.3158 | deg
|  |  |  | @ Cl=0.1, Cd= | 0.0036783
|  |  |  | @ Cl=0.4, Cd= | 0.0076702
|  |  |  | @ Cl=0.6, Cd= | 0.1429
alpha (deg) | Cl | Cd | Cm | Cl/Cd
-12.5 | -0.322 | 0.10372 | -0.012 | -3.108
-12 | -0.34 | 0.1018 | -0.012 | -3.341
-11.5 | -0.358 | 0.09591 | -0.011 | -3.728
-11 | -0.373 | 0.08941 | -0.011 | -4.168
-10.5 | -0.386 | 0.08375 | -0.011 | -4.614
-10 | -0.398 | 0.07853 | -0.011 | -5.073
-9.5 | -0.408 | 0.07505 | -0.011 | -5.436
-9 | -0.415 | 0.06998 | -0.01 | -5.925
-8.5 | -0.418 | 0.06495 | -0.01 | -6.43
-8 | -0.416 | 0.06326 | -0.01 | -6.584
-7.5 | -0.564 | 0.05781 | -0.01 | -9.757
-7 | -0.519 | 0.05209 | -0.01 | -9.958
-6.5 | -0.473 | 0.04937 | -0.009 | -9.584
-6 | -0.428 | 0.0454 | -0.009 | -9.42
-5.5 | -0.382 | 0.04215 | -0.009 | -9.066
-5 | -0.337 | 0.03924 | -0.009 | -8.577
-4.5 | -0.291 | 0.03672 | -0.009 | -7.926
-4 | -0.245 | 0.03459 | -0.009 | -7.097
-3.5 | -0.2 | 0.03273 | -0.01 | -6.106
-3 | -0.154 | 0.03116 | -0.01 | -4.952
-2.5 | -0.109 | 0.02975 | -0.011 | -3.654
-2 | -0.079 | 0.00651 | -0.027 | -12.065
-1.5 | -0.021 | 0.00641 | -0.027 | -3.353
-1 | 0.036 | 0.00358 | -0.026 | 9.936
-0.5 | 0.093 | 0.00362 | -0.026 | 25.592
0 | 0.105 | 0.00372 | -0.026 | 28.363
0.5 | 0.146 | 0.00375 | -0.026 | 38.855
1 | 0.186 | 0.00607 | -0.026 | 30.597
1.5 | 0.226 | 0.00636 | -0.025 | 35.52
2 | 0.266 | 0.00634 | -0.025 | 41.971
2.5 | 0.306 | 0.00662 | -0.025 | 46.253
3 | 0.347 | 0.00726 | -0.025 | 47.759
3.5 | 0.387 | 0.00755 | -0.024 | 51.211
4 | 0.427 | 0.00792 | -0.024 | 53.949
4.5 | 0.467 | 0.00828 | -0.024 | 56.452
5 | 0.508 | 0.00884 | -0.024 | 57.404
5.5 | 0.548 | 0.00933 | -0.024 | 58.746
6 | 0.589 | 0.00987 | -0.023 | 59.64
6.5 | 0.629 | 0.01046 | -0.023 | 60.153
7 | 0.67 | 0.01084 | -0.023 | 61.793
7.5 | 0.711 | 0.01161 | -0.023 | 61.209
8 | 0.602 | 0.05361 | -0.008 | 11.229
8.5 | 0.634 | 0.05774 | -0.007 | 10.988
9 | 0.667 | 0.06216 | -0.007 | 10.732
9.5 | 0.7 | 0.06807 | -0.007 | 10.285
10 | 0.721 | 0.07343 | -0.007 | 9.817
10.5 | 0.703 | 0.07932 | -0.007 | 8.868
11 | 0.681 | 0.08522 | -0.006 | 7.994
11.5 | 0.656 | 0.09109 | -0.007 | 7.198
12 | 0.627 | 0.09737 | -0.007 | 6.442
12.5 | 0.597 | 0.1048 | -0.007 | 5.698
13 | 0.566 | 0.11271 | -0.007 | 5.022
13.5 | 0.535 | 0.11851 | -0.007 | 4.511
14 | 0.503 | 0.1262 | -0.007 | 3.988
14.5 | 0.473 | 0.13295 | -0.007 | 3.557
15 | 0.443 | 0.1429 | -0.007 | 3.103

## 26. Re 500k Mach 0.00 (2)
BIGFOIL.COM POLAR EXPORT
Zone-25
Zone-25 |  |  |  | Cl Max: | 1.1332 | at alpha= | 10 | deg
XFOIL ncrit=9 |  |  |  | L/D Max: | 69.9904 | at alpha= | 5.5 | deg
Re: | 500000 |  |  | Cd Min: | 0.27368 | at alpha= | -20 | deg
Mach: | 0 |  |  | Cl=0 at alpha= | -1.1579 | deg
|  |  |  | @ Cl=0.1, Cd= | 0.0042005
|  |  |  | @ Cl=0.4, Cd= | 0.0073283
|  |  |  | @ Cl=0.6, Cd= | 0.0089962
alpha (deg) | Cl | Cd | Cm | Cl/Cd
-20 | -0.9492 | 0.27368 | 0.1173 | -3.4683
-19.5 | -0.9322 | 0.26711 | 0.1131 | -3.4899
-19 | -0.915 | 0.26042 | 0.109 | -3.5136
-18.5 | -0.8978 | 0.25362 | 0.1049 | -3.5399
-18 | -0.8798 | 0.24666 | 0.1007 | -3.5669
-17.5 | -0.862 | 0.23978 | 0.0961 | -3.595
-17 | -0.8455 | 0.23295 | 0.0914 | -3.6295
-16.5 | -0.8303 | 0.22614 | 0.0867 | -3.6716
-16 | -0.8152 | 0.2175 | 0.084 | -3.748
-15.5 | -0.8003 | 0.21061 | 0.0817 | -3.7999
-15 | -0.7854 | 0.20385 | 0.0785 | -3.8528
-14.5 | -0.7707 | 0.19691 | 0.0752 | -3.914
-14 | -0.7566 | 0.18969 | 0.072 | -3.9886
-13.5 | -0.7428 | 0.18228 | 0.0687 | -4.075
-13 | -0.7291 | 0.17484 | 0.0649 | -4.1701
-12.5 | -0.7181 | 0.16751 | 0.0607 | -4.2869
-12 | -0.7086 | 0.16 | 0.0569 | -4.4287
-11.5 | -0.6986 | 0.15229 | 0.0536 | -4.5873
-11 | -0.689 | 0.14435 | 0.0504 | -4.7731
-10.5 | -0.6851 | 0.13458 | 0.0479 | -5.0907
-10 | -0.6737 | 0.12757 | 0.0472 | -5.281
-9.5 | -0.6645 | 0.12044 | 0.0448 | -5.5173
-9 | -0.6562 | 0.113 | 0.0417 | -5.8071
-8.5 | -0.6484 | 0.10525 | 0.038 | -6.1606
-8 | -0.6402 | 0.09688 | 0.0318 | -6.6082
-7.5 | -0.6255 | 0.08836 | 0.0233 | -7.079
-7 | -0.5971 | 0.07743 | 0.0099 | -7.7115
-6.5 | -0.5734 | 0.06209 | -0.0049 | -9.235
-6 | -0.5338 | 0.05304 | -0.0128 | -10.0641
-5.5 | -0.4851 | 0.04286 | -0.0205 | -11.3182
-5 | -0.4254 | 0.03523 | -0.0241 | -12.0749
-4.5 | -0.3752 | 0.02386 | -0.0277 | -15.7251
-4 | -0.316 | 0.01518 | -0.0275 | -20.8169
-3.5 | -0.2607 | 0.01292 | -0.027 | -20.178
-3 | -0.205 | 0.01052 | -0.0263 | -19.4867
-2.5 | -0.1494 | 0.00941 | -0.0258 | -15.8767
-2 | -0.0934 | 0.00811 | -0.0255 | -11.5166
-1.5 | -0.0375 | 0.00667 | -0.0257 | -5.6222
-1 | 0.0173 | 0.00563 | -0.0258 | 3.0728
-0.5 | 0.063 | 0.00418 | -0.0227 | 15.0718
0 | 0.1353 | 0.00422 | -0.026 | 32.0616
0.5 | 0.1867 | 0.00521 | -0.0238 | 35.8349
1 | 0.2394 | 0.00598 | -0.023 | 40.0334
1.5 | 0.2941 | 0.00652 | -0.0226 | 45.1074
2 | 0.3492 | 0.00697 | -0.0224 | 50.1004
2.5 | 0.4045 | 0.00736 | -0.0221 | 54.9592
3 | 0.4597 | 0.00777 | -0.0218 | 59.1634
3.5 | 0.5147 | 0.00823 | -0.0215 | 62.5395
4 | 0.5696 | 0.00869 | -0.0212 | 65.5466
4.5 | 0.6242 | 0.00924 | -0.0208 | 67.5541
5 | 0.6786 | 0.00983 | -0.0205 | 69.0336
5.5 | 0.7328 | 0.01047 | -0.0201 | 69.9904
6 | 0.7865 | 0.01124 | -0.0198 | 69.9733
6.5 | 0.8395 | 0.01227 | -0.0193 | 68.4189
7 | 0.8918 | 0.01363 | -0.0187 | 65.4292
7.5 | 0.9427 | 0.01538 | -0.0181 | 61.2939
8 | 0.9893 | 0.01858 | -0.0171 | 53.2454
8.5 | 1.0376 | 0.0208 | -0.0162 | 49.8846
9 | 1.0833 | 0.0233 | -0.0155 | 46.4936
9.5 | 1.1079 | 0.03187 | -0.0145 | 34.7631
10 | 1.1332 | 0.03831 | -0.0145 | 29.5797
10.5 | 1.13 | 0.04905 | -0.0182 | 23.0377
11 | 1.0846 | 0.07367 | -0.0441 | 14.7224
11.5 | 0.9384 | 0.12233 | -0.0705 | 7.6711
12 | 0.9138 | 0.13902 | -0.0774 | 6.5732
13 | 0.8959 | 0.16798 | -0.0874 | 5.3334
13.5 | 0.9019 | 0.17827 | -0.0932 | 5.0592
14 | 0.9116 | 0.1864 | -0.0967 | 4.8906
14.5 | 0.9236 | 0.19359 | -0.0997 | 4.7709
15 | 0.9368 | 0.20036 | -0.1016 | 4.6756

## 27. Re 500k Mach 0.10 (1)
BIGFOIL.COM POLAR EXPORT
Zone-25
Zone-25 |  |  |  | Cl Max: | 0.707 | at alpha= | 10 | deg
JavaFoil+Calcfoil stall+Eppler ext transition |  |  |  | L/D Max: | 60.343 | at alpha= | 7 | deg
Re: | 500000 |  |  | Cd Min: | 0.00357 | at alpha= | -1 | deg
Mach: | 0.1 |  |  | Cl=0 at alpha= | -1.3103 | deg
|  |  |  | @ Cl=0.1, Cd= | 0.00368
|  |  |  | @ Cl=0.4, Cd= | 0.14521
|  |  |  | @ Cl=0.6, Cd= | 0.14521
alpha (deg) | Cl | Cd | Cm | Cl/Cd
-12.5 | -0.287 | 0.10531 | -0.012 | -2.728
-12 | -0.307 | 0.10424 | -0.012 | -2.948
-11.5 | -0.327 | 0.09785 | -0.011 | -3.346
-11 | -0.345 | 0.09076 | -0.011 | -3.805
-10.5 | -0.362 | 0.08429 | -0.011 | -4.296
-10 | -0.377 | 0.07902 | -0.011 | -4.774
-9.5 | -0.39 | 0.07412 | -0.011 | -5.263
-9 | -0.4 | 0.07127 | -0.011 | -5.61
-8.5 | -0.406 | 0.06628 | -0.01 | -6.125
-8 | -0.408 | 0.07502 | -0.011 | -5.436
-7.5 | -0.567 | 0.05854 | -0.01 | -9.684
-7 | -0.521 | 0.05229 | -0.01 | -9.968
-6.5 | -0.476 | 0.04969 | -0.009 | -9.57
-6 | -0.43 | 0.0461 | -0.009 | -9.325
-5.5 | -0.384 | 0.04253 | -0.009 | -9.03
-5 | -0.338 | 0.03944 | -0.009 | -8.578
-4.5 | -0.293 | 0.03673 | -0.009 | -7.963
-4 | -0.247 | 0.03465 | -0.009 | -7.12
-3.5 | -0.201 | 0.03277 | -0.01 | -6.131
-3 | -0.155 | 0.03119 | -0.01 | -4.971
-2.5 | -0.109 | 0.02983 | -0.011 | -3.662
-2 | -0.079 | 0.00651 | -0.027 | -12.126
-1.5 | -0.022 | 0.00641 | -0.027 | -3.37
-1 | 0.036 | 0.00357 | -0.027 | 9.991
-0.5 | 0.093 | 0.00361 | -0.026 | 25.733
0 | 0.104 | 0.00372 | -0.026 | 27.848
0.5 | 0.143 | 0.0056 | -0.026 | 25.516
1 | 0.182 | 0.00608 | -0.026 | 30.017
1.5 | 0.222 | 0.00636 | -0.025 | 34.849
2 | 0.261 | 0.00635 | -0.025 | 41.153
2.5 | 0.301 | 0.00663 | -0.025 | 45.36
3 | 0.34 | 0.00726 | -0.025 | 46.823
3.5 | 0.38 | 0.00756 | -0.025 | 50.202
4 | 0.419 | 0.00793 | -0.024 | 52.868
4.5 | 0.459 | 0.0083 | -0.024 | 55.274
5 | 0.498 | 0.00887 | -0.024 | 56.21
5.5 | 0.538 | 0.00942 | -0.024 | 57.117
6 | 0.578 | 0.00991 | -0.024 | 58.313
6.5 | 0.618 | 0.01051 | -0.023 | 58.776
7 | 0.658 | 0.0109 | -0.023 | 60.343
7.5 | 0.59 | 0.03786 | -0.017 | 15.576
8 | 0.591 | 0.05387 | -0.008 | 10.973
8.5 | 0.623 | 0.05808 | -0.007 | 10.73
9 | 0.655 | 0.06282 | -0.007 | 10.434
9.5 | 0.688 | 0.0685 | -0.007 | 10.042
10 | 0.707 | 0.07398 | -0.007 | 9.562
10.5 | 0.686 | 0.08024 | -0.007 | 8.546
11 | 0.659 | 0.08529 | -0.007 | 7.731
11.5 | 0.629 | 0.09129 | -0.007 | 6.892
12 | 0.596 | 0.0979 | -0.007 | 6.092
12.5 | 0.562 | 0.10645 | -0.007 | 5.281
13 | 0.527 | 0.11203 | -0.007 | 4.704
13.5 | 0.492 | 0.12191 | -0.007 | 4.035
14 | 0.458 | 0.1287 | -0.007 | 3.555
14.5 | 0.424 | 0.13929 | -0.007 | 3.046
15 | 0.392 | 0.14521 | -0.007 | 2.703

## 28. Re 500k Mach 0.10 (2)
BIGFOIL.COM POLAR EXPORT
Zone-25
Zone-25 |  |  |  | Cl Max: | 1.1245 | at alpha= | 10 | deg
XFOIL ncrit=9 |  |  |  | L/D Max: | 69.754 | at alpha= | 5.5 | deg
Re: | 500000 |  |  | Cd Min: | 0.2012 | at alpha= | 15 | deg
Mach: | 0.1 |  |  | Cl=0 at alpha= | -1.157 | deg
|  |  |  | @ Cl=0.1, Cd= | 0.0042094
|  |  |  | @ Cl=0.4, Cd= | 0.0073418
|  |  |  | @ Cl=0.6, Cd= | 0.0090209
alpha (deg) | Cl | Cd | Cm | Cl/Cd
-4.5 | -0.3777 | 0.02435 | -0.0278 | -15.5113
-4 | -0.3184 | 0.01555 | -0.0277 | -20.4759
-3.5 | -0.2627 | 0.01316 | -0.0273 | -19.962
-3 | -0.2064 | 0.01062 | -0.0265 | -19.435
-2.5 | -0.1505 | 0.00942 | -0.0259 | -15.9766
-2 | -0.0941 | 0.00813 | -0.0256 | -11.5744
-1.5 | -0.0378 | 0.00671 | -0.0258 | -5.6334
-1 | 0.0173 | 0.00567 | -0.0259 | 3.0511
-0.5 | 0.0632 | 0.00419 | -0.0228 | 15.0835
0 | 0.139 | 0.00423 | -0.0267 | 32.8605
0.5 | 0.1873 | 0.00526 | -0.0238 | 35.6084
1 | 0.2406 | 0.00602 | -0.0231 | 39.9668
1.5 | 0.2956 | 0.00655 | -0.0227 | 45.1298
2 | 0.3511 | 0.00699 | -0.0224 | 50.2289
2.5 | 0.4067 | 0.00739 | -0.0221 | 55.0338
3 | 0.4623 | 0.0078 | -0.0218 | 59.2692
3.5 | 0.5177 | 0.00825 | -0.0215 | 62.7515
4 | 0.5729 | 0.00874 | -0.0212 | 65.5492
4.5 | 0.6279 | 0.00931 | -0.0208 | 67.4436
5 | 0.6827 | 0.00993 | -0.0204 | 68.7513
5.5 | 0.7373 | 0.01057 | -0.02 | 69.754
6 | 0.7915 | 0.01136 | -0.0196 | 69.6743
6.5 | 0.845 | 0.0124 | -0.0191 | 68.1452
7 | 0.8973 | 0.01399 | -0.0184 | 64.1387
7.5 | 0.9489 | 0.01569 | -0.0177 | 60.478
8 | 0.9956 | 0.01907 | -0.0166 | 52.2077
8.5 | 1.0437 | 0.0215 | -0.0156 | 48.5442
9 | 1.0878 | 0.02462 | -0.0149 | 44.1836
9.5 | 1.106 | 0.03463 | -0.0142 | 31.9376
10 | 1.1245 | 0.0421 | -0.0152 | 26.7102
10.5 | 1.1057 | 0.05703 | -0.0278 | 19.388
11 | 1.0664 | 0.07971 | -0.0487 | 13.3785
11.5 | 1.0409 | 0.09531 | -0.058 | 10.9212
12 | 0.911 | 0.14055 | -0.0783 | 6.4817
12.5 | 0.7366 | 0.13857 | -0.0579 | 5.3157
13 | 0.7316 | 0.14486 | -0.0595 | 5.0504
13.5 | 0.9026 | 0.17905 | -0.0938 | 5.041
14 | 0.9125 | 0.18727 | -0.0975 | 4.8726
14.5 | 0.9246 | 0.1946 | -0.1005 | 4.7513
15 | 0.9388 | 0.2012 | -0.1024 | 4.666

## 29. Re 500k Mach 0.25 (1)
BIGFOIL.COM POLAR EXPORT
Zone-25
Zone-25 |  |  |  | Cl Max: | 0.587 | at alpha= | 10 | deg
JavaFoil+Calcfoil stall+Eppler ext transition |  |  |  | L/D Max: | 47.709 | at alpha= | 6.5 | deg
Re: | 500000 |  |  | Cd Min: | 0.00361 | at alpha= | -0.5 | deg
Mach: | 0.25 |  |  | Cl=0 at alpha= | -1.3136 | deg
|  |  |  | @ Cl=0.1, Cd= | 0.15533
|  |  |  | @ Cl=0.4, Cd= | 0.15533
|  |  |  | @ Cl=0.6, Cd= | 0.15533
alpha (deg) | Cl | Cd | Cm | Cl/Cd
-12.5 | -0.062 | 0.10269 | -0.013 | -0.602
-12 | -0.059 | 0.09968 | -0.013 | -0.593
-11.5 | -0.056 | 0.09859 | -0.013 | -0.572
-11 | -0.054 | 0.0918 | -0.012 | -0.584
-10.5 | -0.107 | 0.0853 | -0.012 | -1.26
-10 | -0.173 | 0.08003 | -0.012 | -2.168
-9.5 | -0.223 | 0.08014 | -0.012 | -2.782
-9 | -0.265 | 0.07306 | -0.011 | -3.627
-8.5 | -0.3 | 0.06713 | -0.011 | -4.472
-8 | -0.328 | 0.06297 | -0.011 | -5.208
-7.5 | -0.583 | 0.0605 | -0.01 | -9.631
-7 | -0.536 | 0.05631 | -0.01 | -9.514
-6.5 | -0.489 | 0.05308 | -0.01 | -9.207
-6 | -0.442 | 0.04862 | -0.01 | -9.085
-5.5 | -0.395 | 0.04419 | -0.01 | -8.933
-5 | -0.348 | 0.04088 | -0.01 | -8.505
-4.5 | -0.301 | 0.03738 | -0.01 | -8.041
-4 | -0.254 | 0.03521 | -0.01 | -7.2
-3.5 | -0.206 | 0.03305 | -0.01 | -6.244
-3 | -0.159 | 0.03139 | -0.01 | -5.076
-2.5 | -0.112 | 0.02993 | -0.011 | -3.75
-2 | -0.081 | 0.00651 | -0.028 | -12.46
-1.5 | -0.022 | 0.0064 | -0.027 | -3.466
-1 | 0.037 | 0.00623 | -0.027 | 5.889
-0.5 | 0.096 | 0.00361 | -0.027 | 26.511
0 | 0.086 | 0.00371 | -0.027 | 23.205
0.5 | 0.119 | 0.00572 | -0.027 | 20.757
1 | 0.152 | 0.00611 | -0.026 | 24.806
1.5 | 0.184 | 0.00638 | -0.026 | 28.907
2 | 0.217 | 0.00643 | -0.026 | 33.751
2.5 | 0.25 | 0.00666 | -0.026 | 37.552
3 | 0.283 | 0.00731 | -0.025 | 38.676
3.5 | 0.316 | 0.00763 | -0.025 | 41.406
4 | 0.349 | 0.00803 | -0.025 | 43.451
4.5 | 0.382 | 0.0085 | -0.025 | 44.933
5 | 0.415 | 0.009 | -0.025 | 46.141
5.5 | 0.449 | 0.00961 | -0.024 | 46.711
6 | 0.483 | 0.01016 | -0.024 | 47.497
6.5 | 0.516 | 0.01082 | -0.024 | 47.709
7 | 0.517 | 0.01782 | -0.022 | 29.006
7.5 | 0.468 | 0.05149 | -0.008 | 9.096
8 | 0.496 | 0.05613 | -0.007 | 8.831
8.5 | 0.523 | 0.06135 | -0.007 | 8.531
9 | 0.551 | 0.06738 | -0.007 | 8.182
9.5 | 0.58 | 0.0732 | -0.007 | 7.918
10 | 0.587 | 0.07944 | -0.007 | 7.389
10.5 | 0.528 | 0.08586 | -0.007 | 6.144
11 | 0.46 | 0.0931 | -0.008 | 4.939
11.5 | 0.385 | 0.10088 | -0.008 | 3.819
12 | 0.304 | 0.10825 | -0.008 | 2.809
12.5 | 0.211 | 0.11696 | -0.008 | 1.807
13 | 0.079 | 0.12545 | -0.008 | 0.627
13.5 | 0.081 | 0.13281 | -0.008 | 0.613
14 | 0.084 | 0.13892 | -0.008 | 0.605
14.5 | 0.087 | 0.14709 | -0.008 | 0.59
15 | 0.089 | 0.15533 | -0.008 | 0.576

## 30. Re 500k Mach 0.25 (2)
BIGFOIL.COM POLAR EXPORT
Zone-25
Zone-25 |  |  |  | Cl Max: | 1.1082 | at alpha= | 20 | deg
XFOIL ncrit=9 |  |  |  | L/D Max: | 69.3636 | at alpha= | 5.5 | deg
Re: | 500000 |  |  | Cd Min: | 0.28946 | at alpha= | 20 | deg
Mach: | 0.25 |  |  | Cl=0 at alpha= | -1.1509 | deg
|  |  |  | @ Cl=0.1, Cd= | 0.004953
|  |  |  | @ Cl=0.4, Cd= | 0.0074005
|  |  |  | @ Cl=0.6, Cd= | 0.0090505
alpha (deg) | Cl | Cd | Cm | Cl/Cd
-4 | -0.3332 | 0.01928 | -0.0287 | -17.2822
-3.5 | -0.2736 | 0.01457 | -0.0284 | -18.7783
-3 | -0.2146 | 0.01126 | -0.0276 | -19.0586
-2.5 | -0.1565 | 0.00962 | -0.0268 | -16.2682
-2 | -0.0982 | 0.00828 | -0.0264 | -11.8599
-1.5 | -0.0398 | 0.00698 | -0.0263 | -5.702
-1 | 0.0172 | 0.00589 | -0.0264 | 2.9202
0 | 0.1418 | 0.00448 | -0.0265 | 31.6518
0.5 | 0.1914 | 0.00552 | -0.024 | 34.6739
1 | 0.2471 | 0.00621 | -0.0235 | 39.7907
1.5 | 0.3042 | 0.0067 | -0.0231 | 45.403
2 | 0.3616 | 0.00712 | -0.0227 | 50.7865
2.5 | 0.4191 | 0.00754 | -0.0224 | 55.5836
3 | 0.4766 | 0.00796 | -0.022 | 59.8744
3.5 | 0.5341 | 0.00843 | -0.0215 | 63.3571
4 | 0.5915 | 0.00896 | -0.021 | 66.0156
4.5 | 0.6488 | 0.00957 | -0.0205 | 67.7952
5 | 0.706 | 0.01023 | -0.0199 | 69.0127
5.5 | 0.763 | 0.011 | -0.0193 | 69.3636
6 | 0.8196 | 0.012 | -0.0185 | 68.3
6.5 | 0.8753 | 0.01352 | -0.0176 | 64.7411
7 | 0.9294 | 0.01559 | -0.0164 | 59.6151
7.5 | 0.9785 | 0.01921 | -0.0151 | 50.937
8 | 1.0261 | 0.02324 | -0.0136 | 44.1523
8.5 | 1.0695 | 0.02758 | -0.0127 | 38.7781
9 | 1.0954 | 0.03531 | -0.0131 | 31.0224
9.5 | 1.0909 | 0.04823 | -0.0198 | 22.6187
10 | 1.0481 | 0.07488 | -0.0471 | 13.9971
10.5 | 0.9516 | 0.10509 | -0.0643 | 9.0551
11 | 0.9223 | 0.12139 | -0.0717 | 7.5978
11.5 | 0.9083 | 0.13494 | -0.0774 | 6.7311
12 | 0.9028 | 0.14707 | -0.0823 | 6.1386
12.5 | 0.7163 | 0.14407 | -0.0604 | 4.9719
13 | 0.8987 | 0.17279 | -0.0904 | 5.2011
13.5 | 0.908 | 0.18282 | -0.097 | 4.9666
14 | 0.9192 | 0.19161 | -0.1012 | 4.7972
14.5 | 0.9323 | 0.19954 | -0.1048 | 4.6722
15 | 0.9473 | 0.20667 | -0.1077 | 4.5836
15.5 | 0.9582 | 0.21647 | -0.1105 | 4.4265
16 | 0.9729 | 0.22504 | -0.1155 | 4.3232
16.5 | 0.9888 | 0.23389 | -0.1226 | 4.2276
17 | 1.0054 | 0.24201 | -0.1271 | 4.1544
17.5 | 1.0221 | 0.24926 | -0.1312 | 4.1005
18 | 1.0388 | 0.25592 | -0.1339 | 4.0591
18.5 | 1.0543 | 0.26548 | -0.1383 | 3.9713
19 | 1.0713 | 0.27341 | -0.1438 | 3.9183
19.5 | 1.0892 | 0.28132 | -0.1501 | 3.8717
20 | 1.1082 | 0.28946 | -0.1555 | 3.8285

## 31. Re 500k Mach 0.50 (1)
BIGFOIL.COM POLAR EXPORT
Zone-25
Zone-25 |  |  |  | Cl Max: | 1.116 | at alpha= | 20 | deg
JavaFoil+Calcfoil stall+Eppler ext transition |  |  |  | L/D Max: | 41.808 | at alpha= | 4.5 | deg
Re: | 500000 |  |  | Cd Min: | 0.00358 | at alpha= | -0.5 | deg
Mach: | 0.5 |  |  | Cl=0 at alpha= | -1.3182 | deg
|  |  |  | @ Cl=0.1, Cd= | 0.0057455
|  |  |  | @ Cl=0.4, Cd= | 0.049316
|  |  |  | @ Cl=0.6, Cd= | 0.11977
alpha (deg) | Cl | Cd | Cm | Cl/Cd
-20 | -0.979 | 0.22659 | -0.022 | -4.323
-19.5 | -0.955 | 0.22074 | -0.022 | -4.324
-19 | -0.928 | 0.21161 | -0.022 | -4.387
-18.5 | -0.903 | 0.21146 | -0.022 | -4.27
-18 | -0.878 | 0.20705 | -0.021 | -4.24
-17.5 | -0.851 | 0.19486 | -0.021 | -4.37
-17 | -0.826 | 0.18882 | -0.021 | -4.375
-16.5 | -0.8 | 0.18447 | -0.02 | -4.335
-16 | -0.774 | 0.18095 | -0.02 | -4.278
-15.5 | -0.748 | 0.16951 | -0.019 | -4.411
-15 | -0.722 | 0.16441 | -0.019 | -4.392
-14.5 | -0.696 | 0.1603 | -0.019 | -4.344
-14 | -0.67 | 0.15914 | -0.019 | -4.21
-13.5 | -0.644 | 0.15538 | -0.018 | -4.145
-13 | -0.618 | 0.14268 | -0.018 | -4.329
-12.5 | -0.592 | 0.13881 | -0.018 | -4.262
-12 | -0.565 | 0.13417 | -0.017 | -4.212
-11.5 | -0.539 | 0.13092 | -0.017 | -4.118
-11 | -0.513 | 0.12833 | -0.016 | -3.994
-10.5 | -0.486 | 0.12205 | -0.016 | -3.986
-10 | -0.46 | 0.08896 | -0.016 | -5.17
-9.5 | -0.434 | 0.07468 | -0.016 | -5.808
-9 | -0.407 | 0.07798 | -0.015 | -5.222
-8.5 | -0.381 | 0.06526 | -0.015 | -5.837
-8 | -0.354 | 0.06906 | -0.014 | -5.132
-7.5 | -0.328 | 0.08943 | -0.014 | -3.667
-7 | -0.302 | 0.05877 | -0.014 | -5.13
-6.5 | -0.275 | 0.05148 | -0.013 | -5.344
-6 | -0.249 | 0.05259 | -0.013 | -4.726
-5.5 | -0.222 | 0.04773 | -0.012 | -4.652
-5 | -0.196 | 0.04516 | -0.012 | -4.33
-4.5 | -0.169 | 0.04049 | -0.012 | -4.176
-4 | -0.143 | 0.03888 | -0.011 | -3.666
-3.5 | -0.116 | 0.03505 | -0.011 | -3.311
-3 | -0.09 | 0.0327 | -0.011 | -2.738
-2.5 | -0.063 | 0.03067 | -0.011 | -2.055
-2 | -0.037 | 0.02917 | -0.012 | -1.253
-1.5 | -0.012 | 0.00631 | -0.031 | -1.979
-1 | 0.021 | 0.00626 | -0.03 | 3.297
-0.5 | 0.054 | 0.00358 | -0.03 | 14.993
0 | 0.087 | 0.00558 | -0.03 | 15.577
0.5 | 0.12 | 0.006 | -0.03 | 20.001
1 | 0.153 | 0.00628 | -0.029 | 24.372
1.5 | 0.186 | 0.00662 | -0.029 | 28.124
2 | 0.219 | 0.0068 | -0.029 | 32.216
2.5 | 0.252 | 0.00693 | -0.029 | 36.407
3 | 0.285 | 0.00762 | -0.028 | 37.441
3.5 | 0.318 | 0.00803 | -0.028 | 39.643
4 | 0.351 | 0.00848 | -0.028 | 41.388
4.5 | 0.384 | 0.00918 | -0.028 | 41.808
5 | 0.417 | 0.00999 | -0.028 | 41.739
5.5 | 0.45 | 0.01087 | -0.027 | 41.348
6 | 0.386 | 0.04601 | -0.008 | 8.395
6.5 | 0.412 | 0.05215 | -0.009 | 7.909
7 | 0.439 | 0.05898 | -0.009 | 7.44
7.5 | 0.465 | 0.07284 | -0.01 | 6.386
8 | 0.491 | 0.09345 | -0.01 | 5.259
8.5 | 0.518 | 0.07423 | -0.011 | 6.978
9 | 0.544 | 0.087 | -0.011 | 6.255
9.5 | 0.571 | 0.08837 | -0.011 | 6.456
10 | 0.597 | 0.1185 | -0.011 | 5.037
10.5 | 0.623 | 0.1295 | -0.012 | 4.812
11 | 0.649 | 0.13247 | -0.012 | 4.903
11.5 | 0.676 | 0.14065 | -0.012 | 4.805
12 | 0.702 | 0.14444 | -0.012 | 4.862
12.5 | 0.729 | 0.14739 | -0.012 | 4.943
13 | 0.754 | 0.15133 | -0.012 | 4.984
13.5 | 0.781 | 0.15872 | -0.013 | 4.918
14 | 0.807 | 0.16311 | -0.013 | 4.947
14.5 | 0.833 | 0.17058 | -0.013 | 4.885
15 | 0.859 | 0.175 | -0.013 | 4.907
15.5 | 0.885 | 0.18408 | -0.013 | 4.807
16 | 0.91 | 0.18888 | -0.013 | 4.819
16.5 | 0.936 | 0.19776 | -0.013 | 4.735
17 | 0.963 | 0.19808 | -0.013 | 4.86
17.5 | 0.988 | 0.20237 | -0.013 | 4.881
18 | 1.014 | 0.21001 | -0.013 | 4.829
18.5 | 1.039 | 0.2149 | -0.013 | 4.834
19 | 1.065 | 0.2221 | -0.013 | 4.796
19.5 | 1.09 | 0.22713 | -0.013 | 4.798
20 | 1.116 | 0.23935 | -0.013 | 4.662

## 32. Re 500k Mach 0.50 (2)
BIGFOIL.COM POLAR EXPORT
Zone-25
Zone-25 |  |  |  | Cl Max: | 1.2194 | at alpha= | 20 | deg
XFOIL ncrit=9 |  |  |  | L/D Max: | 68.286 | at alpha= | 4.5 | deg
Re: | 500000 |  |  | Cd Min: | 0.32152 | at alpha= | 20 | deg
Mach: | 0.5 |  |  | Cl=0 at alpha= | -1.1199 | deg
|  |  |  | @ Cl=0.1, Cd= | 0.0059873
|  |  |  | @ Cl=0.4, Cd= | 0.0075907
|  |  |  | @ Cl=0.6, Cd= | 0.0092068
alpha (deg) | Cl | Cd | Cm | Cl/Cd
-20 | -1.0663 | 0.30684 | 0.1416 | -3.4751
-19.5 | -1.0428 | 0.29823 | 0.1358 | -3.4966
-19 | -1.0198 | 0.28982 | 0.13 | -3.5187
-18.5 | -0.9972 | 0.2815 | 0.1243 | -3.5425
-17 | -0.9315 | 0.25459 | 0.1101 | -3.6588
-16.5 | -0.9103 | 0.24624 | 0.1057 | -3.6968
-16 | -0.8887 | 0.23791 | 0.1011 | -3.7354
-15.5 | -0.867 | 0.22949 | 0.0966 | -3.7779
-15 | -0.8445 | 0.22104 | 0.0917 | -3.8206
-14.5 | -0.8231 | 0.21329 | 0.0859 | -3.8591
-14 | -0.8035 | 0.20529 | 0.0808 | -3.914
-13.5 | -0.785 | 0.1972 | 0.076 | -3.9807
-12.5 | -0.7476 | 0.17883 | 0.0707 | -4.1805
-12 | -0.7304 | 0.1708 | 0.0678 | -4.2763
-11.5 | -0.7139 | 0.16283 | 0.0645 | -4.3843
-11 | -0.6984 | 0.15483 | 0.0613 | -4.5108
-10.5 | -0.6835 | 0.14674 | 0.058 | -4.6579
-10 | -0.6686 | 0.13876 | 0.0537 | -4.8184
-9.5 | -0.6582 | 0.13126 | 0.0482 | -5.0145
-9 | -0.6457 | 0.12313 | 0.0443 | -5.2441
-8.5 | -0.6364 | 0.11369 | 0.0434 | -5.5977
-8 | -0.6232 | 0.10657 | 0.0419 | -5.8478
-7.5 | -0.6117 | 0.09899 | 0.0385 | -6.1794
-7 | -0.6003 | 0.0913 | 0.0345 | -6.575
-6.5 | -0.5871 | 0.08355 | 0.0278 | -7.0269
-6 | -0.5636 | 0.07501 | 0.0168 | -7.5137
-5.5 | -0.5295 | 0.0649 | 0.0042 | -8.1587
-5 | -0.499 | 0.05267 | -0.0078 | -9.4741
-4.5 | -0.452 | 0.04318 | -0.017 | -10.4678
-4 | -0.3919 | 0.03307 | -0.0257 | -11.8506
-3.5 | -0.3234 | 0.02158 | -0.0312 | -14.9861
-3 | -0.2542 | 0.01534 | -0.0319 | -16.5711
-2.5 | -0.1852 | 0.01149 | -0.0309 | -16.1184
-2 | -0.1178 | 0.00925 | -0.0297 | -12.7351
-1.5 | -0.0507 | 0.00807 | -0.0288 | -6.2825
-1 | 0.016 | 0.00663 | -0.0287 | 2.4133
0 | 0.148 | 0.00562 | -0.0265 | 26.3345
0.5 | 0.2119 | 0.0063 | -0.0258 | 33.6349
1 | 0.2772 | 0.00678 | -0.0252 | 40.885
1.5 | 0.3429 | 0.00721 | -0.0246 | 47.5589
2 | 0.4089 | 0.00765 | -0.024 | 53.451
2.5 | 0.4752 | 0.00812 | -0.0232 | 58.5222
3 | 0.5419 | 0.00867 | -0.0223 | 62.5029
3.5 | 0.609 | 0.00929 | -0.0211 | 65.5544
4 | 0.6767 | 0.01003 | -0.0198 | 67.4676
4.5 | 0.745 | 0.01091 | -0.0182 | 68.286
5 | 0.8138 | 0.01208 | -0.0163 | 67.3675
5.5 | 0.8819 | 0.01403 | -0.0139 | 62.8582
6 | 0.9456 | 0.01778 | -0.0111 | 53.1834
6.5 | 0.9893 | 0.02625 | -0.0104 | 37.6876
7 | 0.9973 | 0.04083 | -0.0186 | 24.4257
7.5 | 0.9801 | 0.06122 | -0.0404 | 16.0095
8 | 0.9526 | 0.07527 | -0.0526 | 12.6558
8.5 | 0.9298 | 0.0882 | -0.0607 | 10.542
9 | 0.9135 | 0.10052 | -0.0673 | 9.0877
9.5 | 0.9029 | 0.11236 | -0.073 | 8.0358
10 | 0.8974 | 0.12378 | -0.0781 | 7.25
10.5 | 0.8964 | 0.13489 | -0.0829 | 6.6454
11 | 0.8986 | 0.14596 | -0.0876 | 6.1565
11.5 | 0.9032 | 0.15705 | -0.0925 | 5.751
12 | 0.9118 | 0.16753 | -0.0969 | 5.4426
12.5 | 0.9233 | 0.17715 | -0.0991 | 5.212
13 | 0.9376 | 0.18732 | -0.1035 | 5.0053
13.5 | 0.9536 | 0.19742 | -0.1082 | 4.8303
14 | 0.9705 | 0.2073 | -0.1133 | 4.6816
14.5 | 0.9879 | 0.21713 | -0.1211 | 4.5498
15 | 1.0074 | 0.22657 | -0.1263 | 4.4463
15.5 | 1.0275 | 0.23562 | -0.1311 | 4.3608
16 | 1.0482 | 0.24425 | -0.1355 | 4.2915
16.5 | 1.0681 | 0.25467 | -0.1386 | 4.1941
17 | 1.0884 | 0.26411 | -0.1457 | 4.121
17.5 | 1.1114 | 0.27397 | -0.1528 | 4.0566
18 | 1.1333 | 0.28328 | -0.1583 | 4.0006
18.5 | 1.1551 | 0.29229 | -0.1636 | 3.9519
19 | 1.1762 | 0.30114 | -0.1683 | 3.9058
19.5 | 1.1975 | 0.31201 | -0.1724 | 3.838
20 | 1.2194 | 0.32152 | -0.1791 | 3.7926

## 33. Re 750k Mach 0.00 (1)
BIGFOIL.COM POLAR EXPORT
Zone-25
Zone-25 |  |  |  | Cl Max: | 0.721 | at alpha= | 10 | deg
JavaFoil+Calcfoil stall+Eppler ext transition |  |  |  | L/D Max: | 66.493 | at alpha= | 7 | deg
Re: | 750000 |  |  | Cd Min: | 0.00308 | at alpha= | -0.5 | deg
Mach: | 0 |  |  | Cl=0 at alpha= | -1.3158 | deg
|  |  |  | @ Cl=0.1, Cd= | 0.00315
|  |  |  | @ Cl=0.4, Cd= | 0.0070538
|  |  |  | @ Cl=0.6, Cd= | 0.13388
alpha (deg) | Cl | Cd | Cm | Cl/Cd
-12.5 | -0.323 | 0.09855 | -0.012 | -3.273
-12 | -0.34 | 0.09316 | -0.012 | -3.652
-11.5 | -0.358 | 0.08658 | -0.012 | -4.132
-11 | -0.373 | 0.0819 | -0.012 | -4.552
-10.5 | -0.387 | 0.07767 | -0.012 | -4.977
-10 | -0.398 | 0.07426 | -0.011 | -5.366
-9.5 | -0.408 | 0.06918 | -0.011 | -5.899
-9 | -0.415 | 0.06437 | -0.011 | -6.442
-8.5 | -0.418 | 0.06083 | -0.011 | -6.867
-8 | -0.417 | 0.05798 | -0.01 | -7.185
-7.5 | -0.564 | 0.05415 | -0.01 | -10.42
-7 | -0.519 | 0.05025 | -0.01 | -10.325
-6.5 | -0.473 | 0.04664 | -0.01 | -10.147
-6 | -0.428 | 0.0435 | -0.01 | -9.833
-5.5 | -0.382 | 0.04054 | -0.01 | -9.427
-5 | -0.337 | 0.03802 | -0.009 | -8.854
-4.5 | -0.291 | 0.03578 | -0.01 | -8.135
-4 | -0.246 | 0.03373 | -0.01 | -7.278
-3.5 | -0.2 | 0.0321 | -0.01 | -6.228
-3 | -0.154 | 0.03053 | -0.011 | -5.057
-2.5 | -0.136 | 0.00627 | -0.027 | -21.618
-2 | -0.079 | 0.00598 | -0.027 | -13.121
-1.5 | -0.021 | 0.00589 | -0.027 | -3.65
-1 | 0.036 | 0.0031 | -0.026 | 11.476
-0.5 | 0.093 | 0.00308 | -0.026 | 30.046
0 | 0.105 | 0.0032 | -0.026 | 33
0.5 | 0.146 | 0.004 | -0.026 | 36.386
1 | 0.186 | 0.00552 | -0.026 | 33.688
1.5 | 0.226 | 0.0058 | -0.025 | 38.968
2 | 0.266 | 0.00579 | -0.025 | 46.006
2.5 | 0.306 | 0.00606 | -0.025 | 50.579
3 | 0.347 | 0.00665 | -0.025 | 52.092
3.5 | 0.387 | 0.00694 | -0.024 | 55.724
4 | 0.427 | 0.00729 | -0.024 | 58.616
4.5 | 0.467 | 0.00763 | -0.024 | 61.262
5 | 0.508 | 0.00818 | -0.024 | 62.074
5.5 | 0.548 | 0.00864 | -0.024 | 63.407
6 | 0.589 | 0.00917 | -0.023 | 64.188
6.5 | 0.629 | 0.00972 | -0.023 | 64.739
7 | 0.67 | 0.01007 | -0.023 | 66.493
7.5 | 0.711 | 0.01075 | -0.023 | 66.074
8 | 0.7 | 0.01916 | -0.021 | 36.54
8.5 | 0.636 | 0.05621 | -0.009 | 11.309
9 | 0.667 | 0.06025 | -0.007 | 11.076
9.5 | 0.7 | 0.06506 | -0.007 | 10.762
10 | 0.721 | 0.06981 | -0.007 | 10.33
10.5 | 0.704 | 0.07499 | -0.007 | 9.382
11 | 0.681 | 0.08109 | -0.007 | 8.405
11.5 | 0.656 | 0.08645 | -0.007 | 7.588
12 | 0.627 | 0.09281 | -0.007 | 6.76
12.5 | 0.597 | 0.09895 | -0.007 | 6.037
13 | 0.566 | 0.10537 | -0.007 | 5.374
13.5 | 0.535 | 0.11269 | -0.008 | 4.746
14 | 0.504 | 0.11932 | -0.007 | 4.22
14.5 | 0.473 | 0.12754 | -0.008 | 3.71
15 | 0.444 | 0.13388 | -0.007 | 3.314

## 34. Re 750k Mach 0.00 (2)
BIGFOIL.COM POLAR EXPORT
Zone-25
Zone-25 |  |  |  | Cl Max: | 1.1958 | at alpha= | 11 | deg
XFOIL ncrit=9 |  |  |  | L/D Max: | 78.8853 | at alpha= | 5.5 | deg
Re: | 750000 |  |  | Cd Min: | 0.21838 | at alpha= | 16 | deg
Mach: | 0 |  |  | Cl=0 at alpha= | -1.1772 | deg
|  |  |  | @ Cl=0.1, Cd= | 0.0042443
|  |  |  | @ Cl=0.4, Cd= | 0.006572
|  |  |  | @ Cl=0.6, Cd= | 0.0080401
alpha (deg) | Cl | Cd | Cm | Cl/Cd
-7 | -0.6148 | 0.07145 | 0.0079 | -8.6046
-6.5 | -0.5794 | 0.06205 | -0.0026 | -9.3376
-6 | -0.5344 | 0.05186 | -0.013 | -10.3047
-5.5 | -0.4781 | 0.03937 | -0.0217 | -12.1438
-5 | -0.4229 | 0.03129 | -0.0247 | -13.5155
-4 | -0.3144 | 0.01286 | -0.0274 | -24.4479
-3.5 | -0.259 | 0.01101 | -0.0269 | -23.5241
-3 | -0.2034 | 0.00946 | -0.0263 | -21.5011
-2.5 | -0.1475 | 0.00781 | -0.026 | -18.886
-2 | -0.0915 | 0.00714 | -0.0256 | -12.8151
-1.5 | -0.0357 | 0.0062 | -0.0256 | -5.7581
-1 | 0.0196 | 0.00537 | -0.0256 | 3.6499
-0.5 | 0.0899 | 0.00419 | -0.029 | 21.4558
0 | 0.1308 | 0.00441 | -0.0243 | 29.6599
0.5 | 0.1845 | 0.00508 | -0.0237 | 36.3189
1 | 0.2396 | 0.00555 | -0.0234 | 43.1712
1.5 | 0.2951 | 0.00593 | -0.0232 | 49.7639
2 | 0.3507 | 0.00627 | -0.0229 | 55.933
2.5 | 0.4062 | 0.00661 | -0.0227 | 61.4523
3 | 0.4616 | 0.00697 | -0.0224 | 66.2267
3.5 | 0.5169 | 0.00735 | -0.0221 | 70.3265
4 | 0.572 | 0.0078 | -0.0219 | 73.3333
4.5 | 0.6268 | 0.00827 | -0.0216 | 75.792
5 | 0.6815 | 0.00878 | -0.0212 | 77.6196
5.5 | 0.736 | 0.00933 | -0.0209 | 78.8853
6 | 0.79 | 0.01002 | -0.0206 | 78.8423
6.5 | 0.8432 | 0.01098 | -0.0201 | 76.7942
7 | 0.8962 | 0.01198 | -0.0197 | 74.808
7.5 | 0.9479 | 0.01353 | -0.019 | 70.0591
8 | 0.9994 | 0.01481 | -0.0184 | 67.4814
8.5 | 1.047 | 0.01736 | -0.0176 | 60.3111
9 | 1.0948 | 0.01952 | -0.0168 | 56.0861
9.5 | 1.1403 | 0.02202 | -0.0161 | 51.7847
10 | 1.1792 | 0.02589 | -0.0153 | 45.5465
10.5 | 1.1889 | 0.03604 | -0.015 | 32.9883
11 | 1.1958 | 0.04441 | -0.0172 | 26.9264
12 | 1.1228 | 0.08461 | -0.0527 | 13.2703
12.5 | 1.0959 | 0.09928 | -0.0607 | 11.0385
13 | 0.9214 | 0.15749 | -0.0864 | 5.8505
13.5 | 0.9049 | 0.17569 | -0.0922 | 5.1505
14 | 0.9147 | 0.18576 | -0.0975 | 4.9241
14.5 | 0.9247 | 0.19432 | -0.1014 | 4.7586
15 | 0.9378 | 0.20112 | -0.1046 | 4.6629
15.5 | 0.946 | 0.20951 | -0.1077 | 4.5153
16 | 0.9586 | 0.21838 | -0.1121 | 4.3896

## 35. Re 750k Mach 0.10 (1)
BIGFOIL.COM POLAR EXPORT
Zone-25
Zone-25 |  |  |  | Cl Max: | 0.708 | at alpha= | 10 | deg
JavaFoil+Calcfoil stall+Eppler ext transition |  |  |  | L/D Max: | 64.919 | at alpha= | 7 | deg
Re: | 750000 |  |  | Cd Min: | 0.00308 | at alpha= | -0.5 | deg
Mach: | 0.1 |  |  | Cl=0 at alpha= | -1.3103 | deg
|  |  |  | @ Cl=0.1, Cd= | 0.0031564
|  |  |  | @ Cl=0.4, Cd= | 0.13693
|  |  |  | @ Cl=0.6, Cd= | 0.13693
alpha (deg) | Cl | Cd | Cm | Cl/Cd
-12.5 | -0.287 | 0.0964 | -0.013 | -2.982
-12 | -0.307 | 0.09389 | -0.012 | -3.275
-11.5 | -0.328 | 0.08747 | -0.012 | -3.745
-11 | -0.346 | 0.08222 | -0.012 | -4.202
-10.5 | -0.362 | 0.07757 | -0.012 | -4.67
-10 | -0.377 | 0.07365 | -0.012 | -5.124
-9.5 | -0.39 | 0.07044 | -0.011 | -5.54
-9 | -0.4 | 0.06547 | -0.011 | -6.11
-8.5 | -0.406 | 0.06131 | -0.011 | -6.622
-8 | -0.408 | 0.07027 | -0.011 | -5.804
-7.5 | -0.567 | 0.05444 | -0.01 | -10.416
-7 | -0.521 | 0.05031 | -0.01 | -10.364
-6.5 | -0.476 | 0.04676 | -0.01 | -10.172
-6 | -0.43 | 0.04356 | -0.01 | -9.869
-5.5 | -0.384 | 0.0408 | -0.01 | -9.415
-5 | -0.338 | 0.03815 | -0.009 | -8.868
-4.5 | -0.293 | 0.03583 | -0.009 | -8.166
-4 | -0.247 | 0.0339 | -0.01 | -7.278
-3.5 | -0.201 | 0.03209 | -0.01 | -6.26
-3 | -0.155 | 0.03058 | -0.011 | -5.073
-2.5 | -0.136 | 0.00627 | -0.027 | -21.724
-2 | -0.079 | 0.00598 | -0.027 | -13.187
-1.5 | -0.022 | 0.00589 | -0.027 | -3.669
-1 | 0.036 | 0.00315 | -0.027 | 11.336
-0.5 | 0.093 | 0.00308 | -0.026 | 30.21
0 | 0.104 | 0.0032 | -0.026 | 32.4
0.5 | 0.143 | 0.00505 | -0.026 | 28.284
1 | 0.182 | 0.00552 | -0.026 | 33.048
1.5 | 0.222 | 0.0058 | -0.025 | 38.231
2 | 0.261 | 0.00579 | -0.025 | 45.106
2.5 | 0.301 | 0.00606 | -0.025 | 49.601
3 | 0.34 | 0.00666 | -0.025 | 51.069
3.5 | 0.38 | 0.00695 | -0.025 | 54.625
4 | 0.419 | 0.0073 | -0.024 | 57.439
4.5 | 0.459 | 0.00765 | -0.024 | 59.98
5 | 0.498 | 0.0082 | -0.024 | 60.783
5.5 | 0.538 | 0.00874 | -0.024 | 61.57
6 | 0.578 | 0.00921 | -0.024 | 62.762
6.5 | 0.618 | 0.00977 | -0.023 | 63.254
7 | 0.658 | 0.01013 | -0.023 | 64.919
7.5 | 0.698 | 0.01083 | -0.023 | 64.449
8 | 0.611 | 0.0449 | -0.015 | 13.614
8.5 | 0.624 | 0.05661 | -0.008 | 11.018
9 | 0.656 | 0.06095 | -0.008 | 10.758
9.5 | 0.688 | 0.06588 | -0.007 | 10.444
10 | 0.708 | 0.07071 | -0.007 | 10.007
10.5 | 0.686 | 0.07658 | -0.007 | 8.958
11 | 0.66 | 0.08221 | -0.008 | 8.025
11.5 | 0.629 | 0.0879 | -0.007 | 7.16
12 | 0.597 | 0.09326 | -0.007 | 6.398
12.5 | 0.562 | 0.0998 | -0.008 | 5.635
13 | 0.527 | 0.10689 | -0.008 | 4.933
13.5 | 0.492 | 0.11392 | -0.007 | 4.32
14 | 0.458 | 0.12194 | -0.008 | 3.754
14.5 | 0.424 | 0.12815 | -0.008 | 3.312
15 | 0.393 | 0.13693 | -0.008 | 2.868

## 36. Re 750k Mach 0.10 (2)
BIGFOIL.COM POLAR EXPORT
Zone-25
Zone-25 |  |  |  | Cl Max: | 1.1782 | at alpha= | 10 | deg
XFOIL ncrit=9 |  |  |  | L/D Max: | 78.7228 | at alpha= | 6 | deg
Re: | 750000 |  |  | Cd Min: | 0.20218 | at alpha= | 15 | deg
Mach: | 0.1 |  |  | Cl=0 at alpha= | -99 | deg
|  |  |  | @ Cl=0.1, Cd= | 0.00444
|  |  |  | @ Cl=0.4, Cd= | 0.0065875
|  |  |  | @ Cl=0.6, Cd= | 0.0080335
alpha (deg) | Cl | Cd | Cm | Cl/Cd
0 | 0.1313 | 0.00444 | -0.0244 | 29.5721
0.5 | 0.1854 | 0.00511 | -0.0238 | 36.2818
1 | 0.2409 | 0.00558 | -0.0235 | 43.172
1.5 | 0.2967 | 0.00595 | -0.0233 | 49.8655
2.5 | 0.4085 | 0.00664 | -0.0227 | 61.5211
3 | 0.4643 | 0.00699 | -0.0224 | 66.4235
3.5 | 0.5199 | 0.00739 | -0.0222 | 70.3518
4 | 0.5754 | 0.00782 | -0.0218 | 73.5806
4.5 | 0.6307 | 0.0083 | -0.0215 | 75.988
5 | 0.6857 | 0.00885 | -0.0212 | 77.4802
5.5 | 0.7406 | 0.00941 | -0.0208 | 78.7035
6 | 0.7951 | 0.0101 | -0.0204 | 78.7228
6.5 | 0.8489 | 0.01105 | -0.0199 | 76.8235
7 | 0.9023 | 0.01213 | -0.0194 | 74.3858
7.5 | 0.9543 | 0.01376 | -0.0186 | 69.3532
8 | 1.0059 | 0.01523 | -0.018 | 66.0473
8.5 | 1.0538 | 0.01791 | -0.017 | 58.8386
9 | 1.1011 | 0.02039 | -0.0161 | 54.002
9.5 | 1.1458 | 0.02323 | -0.0153 | 49.3241
10 | 1.1782 | 0.0288 | -0.0146 | 40.9097
10.5 | 1.1775 | 0.04043 | -0.0157 | 29.1244
12 | 1.1114 | 0.08909 | -0.0555 | 12.475
12.5 | 1.074 | 0.10611 | -0.0644 | 10.1216
13 | 0.9194 | 0.15908 | -0.0873 | 5.7795
13.5 | 0.9054 | 0.1765 | -0.0928 | 5.1297
14 | 0.9157 | 0.18655 | -0.0981 | 4.9086
14.5 | 0.9259 | 0.19519 | -0.1021 | 4.7436
15 | 0.9391 | 0.20218 | -0.1054 | 4.6449

## 37. Re 750k Mach 0.25 (1)
BIGFOIL.COM POLAR EXPORT
Zone-25
Zone-25 |  |  |  | Cl Max: | 0.587 | at alpha= | 10 | deg
JavaFoil+Calcfoil stall+Eppler ext transition |  |  |  | L/D Max: | 51.713 | at alpha= | 7 | deg
Re: | 750000 |  |  | Cd Min: | 0.00307 | at alpha= | -0.5 | deg
Mach: | 0.25 |  |  | Cl=0 at alpha= | -1.3136 | deg
|  |  |  | @ Cl=0.1, Cd= | 0.14528
|  |  |  | @ Cl=0.4, Cd= | 0.14528
|  |  |  | @ Cl=0.6, Cd= | 0.14528
alpha (deg) | Cl | Cd | Cm | Cl/Cd
-12.5 | -0.062 | 0.09748 | -0.013 | -0.635
-12 | -0.059 | 0.09457 | -0.013 | -0.626
-11.5 | -0.056 | 0.08827 | -0.013 | -0.639
-11 | -0.054 | 0.08296 | -0.013 | -0.647
-10.5 | -0.108 | 0.07795 | -0.013 | -1.38
-10 | -0.174 | 0.07591 | -0.012 | -2.286
-9.5 | -0.223 | 0.0707 | -0.012 | -3.154
-9 | -0.265 | 0.06582 | -0.012 | -4.028
-8.5 | -0.3 | 0.06368 | -0.011 | -4.716
-8 | -0.328 | 0.06021 | -0.011 | -5.449
-7.5 | -0.583 | 0.05557 | -0.011 | -10.49
-7 | -0.536 | 0.05175 | -0.011 | -10.356
-6.5 | -0.489 | 0.04883 | -0.01 | -10.011
-6 | -0.442 | 0.04506 | -0.01 | -9.804
-5.5 | -0.395 | 0.04196 | -0.01 | -9.407
-5 | -0.348 | 0.03919 | -0.01 | -8.873
-4.5 | -0.301 | 0.03641 | -0.01 | -8.256
-4 | -0.254 | 0.03432 | -0.01 | -7.388
-3.5 | -0.206 | 0.03232 | -0.01 | -6.387
-3 | -0.159 | 0.03075 | -0.011 | -5.184
-2.5 | -0.14 | 0.00628 | -0.028 | -22.282
-2 | -0.081 | 0.00599 | -0.028 | -13.545
-1.5 | -0.022 | 0.00588 | -0.027 | -3.773
-1 | 0.037 | 0.00578 | -0.027 | 6.354
-0.5 | 0.096 | 0.00307 | -0.027 | 31.121
0 | 0.086 | 0.00319 | -0.027 | 26.989
0.5 | 0.119 | 0.00518 | -0.027 | 22.956
1 | 0.152 | 0.00555 | -0.026 | 27.293
1.5 | 0.184 | 0.00581 | -0.026 | 31.704
2 | 0.217 | 0.00588 | -0.026 | 36.948
2.5 | 0.25 | 0.00609 | -0.026 | 41.053
3 | 0.283 | 0.00671 | -0.025 | 42.17
3.5 | 0.316 | 0.00701 | -0.025 | 45.054
4 | 0.349 | 0.00739 | -0.025 | 47.187
4.5 | 0.382 | 0.00785 | -0.025 | 48.686
5 | 0.415 | 0.00833 | -0.025 | 49.893
5.5 | 0.449 | 0.00892 | -0.024 | 50.352
6 | 0.483 | 0.00944 | -0.024 | 51.124
6.5 | 0.516 | 0.01006 | -0.024 | 51.327
7 | 0.55 | 0.01064 | -0.024 | 51.713
7.5 | 0.507 | 0.03144 | -0.019 | 16.143
8 | 0.496 | 0.0544 | -0.008 | 9.116
8.5 | 0.523 | 0.05911 | -0.008 | 8.856
9 | 0.551 | 0.06455 | -0.008 | 8.544
9.5 | 0.58 | 0.07001 | -0.008 | 8.281
10 | 0.587 | 0.07615 | -0.008 | 7.711
10.5 | 0.528 | 0.08114 | -0.008 | 6.505
11 | 0.46 | 0.08778 | -0.008 | 5.241
11.5 | 0.385 | 0.09423 | -0.008 | 4.09
12 | 0.304 | 0.10216 | -0.008 | 2.977
12.5 | 0.211 | 0.10868 | -0.008 | 1.946
13 | 0.079 | 0.11537 | -0.008 | 0.683
13.5 | 0.081 | 0.12072 | -0.008 | 0.675
14 | 0.084 | 0.1301 | -0.008 | 0.647
14.5 | 0.087 | 0.13707 | -0.008 | 0.633
15 | 0.089 | 0.14528 | -0.008 | 0.616

## 38. Re 750k Mach 0.25 (2)
BIGFOIL.COM POLAR EXPORT
Zone-25
Zone-25 |  |  |  | Cl Max: | 1.1433 | at alpha= | 9.5 | deg
XFOIL ncrit=9 |  |  |  | L/D Max: | 78.5553 | at alpha= | 5.5 | deg
Re: | 750000 |  |  | Cd Min: | 0.27963 | at alpha= | -20 | deg
Mach: | 0.25 |  |  | Cl=0 at alpha= | -1.1687 | deg
|  |  |  | @ Cl=0.1, Cd= | 0.0047616
|  |  |  | @ Cl=0.4, Cd= | 0.0066222
|  |  |  | @ Cl=0.6, Cd= | 0.0080735
alpha (deg) | Cl | Cd | Cm | Cl/Cd
-20 | -0.9701 | 0.27963 | 0.1219 | -3.4692
-19.5 | -0.9518 | 0.27266 | 0.1172 | -3.4908
-19 | -0.9336 | 0.26558 | 0.1125 | -3.5153
-18.5 | -0.9156 | 0.25843 | 0.108 | -3.5429
-17.5 | -0.8813 | 0.24311 | 0.1004 | -3.6251
-17 | -0.8646 | 0.23624 | 0.0968 | -3.6598
-16.5 | -0.8475 | 0.22931 | 0.093 | -3.6959
-16 | -0.8305 | 0.22219 | 0.0892 | -3.7378
-15.5 | -0.8136 | 0.21482 | 0.0854 | -3.7874
-15 | -0.7952 | 0.20705 | 0.0811 | -3.8406
-14.5 | -0.7793 | 0.19955 | 0.0767 | -3.9053
-14 | -0.765 | 0.19211 | 0.0725 | -3.9821
-13.5 | -0.7509 | 0.1845 | 0.0689 | -4.0699
-13 | -0.7374 | 0.17676 | 0.0655 | -4.1718
-12.5 | -0.7259 | 0.16804 | 0.0639 | -4.3198
-12 | -0.7136 | 0.16081 | 0.0616 | -4.4375
-11.5 | -0.7019 | 0.15349 | 0.059 | -4.5729
-11 | -0.6909 | 0.14603 | 0.0562 | -4.7312
-10.5 | -0.6806 | 0.13842 | 0.0534 | -4.9169
-10 | -0.6709 | 0.13065 | 0.0504 | -5.1351
-9.5 | -0.661 | 0.12255 | 0.0468 | -5.3937
-9 | -0.6523 | 0.11435 | 0.0418 | -5.7044
-8.5 | -0.6433 | 0.10616 | 0.0378 | -6.0597
-8 | -0.6351 | 0.09781 | 0.0335 | -6.4932
-7.5 | -0.6373 | 0.0878 | 0.0285 | -7.2585
-7 | -0.6213 | 0.08025 | 0.0222 | -7.7421
-6.5 | -0.5933 | 0.07129 | 0.0116 | -8.3223
-6 | -0.5524 | 0.06018 | -0.0024 | -9.1791
-5.5 | -0.4923 | 0.04738 | -0.0159 | -10.3905
-5 | -0.4396 | 0.03609 | -0.023 | -12.1807
-4.5 | -0.389 | 0.02317 | -0.0283 | -16.789
-4 | -0.3298 | 0.01495 | -0.0288 | -22.0602
-3.5 | -0.2712 | 0.01193 | -0.0282 | -22.7326
-3 | -0.2129 | 0.00996 | -0.0275 | -21.3755
-2.5 | -0.1546 | 0.00807 | -0.027 | -19.1574
-2 | -0.0966 | 0.00743 | -0.0265 | -13.0013
-1.5 | -0.0381 | 0.00649 | -0.0262 | -5.8706
-1 | 0.0194 | 0.00553 | -0.0263 | 3.5081
-0.5 | 0.0893 | 0.0048 | -0.0286 | 18.6042
0 | 0.1339 | 0.00464 | -0.0248 | 28.8578
0.5 | 0.1903 | 0.00527 | -0.0243 | 36.1101
1 | 0.2478 | 0.00569 | -0.024 | 43.5501
1.5 | 0.3055 | 0.00606 | -0.0237 | 50.4125
2 | 0.3633 | 0.0064 | -0.0234 | 56.7656
2.5 | 0.4211 | 0.00675 | -0.023 | 62.3852
3 | 0.4788 | 0.00712 | -0.0226 | 67.2472
3.5 | 0.5365 | 0.00754 | -0.0222 | 71.1538
4 | 0.5942 | 0.00802 | -0.0218 | 74.0898
4.5 | 0.6517 | 0.00855 | -0.0213 | 76.2222
5 | 0.7093 | 0.0091 | -0.0207 | 77.9451
5.5 | 0.7667 | 0.00976 | -0.0201 | 78.5553
6 | 0.8236 | 0.01062 | -0.0194 | 77.5518
6.5 | 0.8798 | 0.01197 | -0.0185 | 73.5004
7 | 0.9349 | 0.0137 | -0.0174 | 68.2409
7.5 | 0.9896 | 0.01548 | -0.0163 | 63.9276
8 | 1.0388 | 0.01887 | -0.0149 | 55.0503
8.5 | 1.0854 | 0.02277 | -0.0136 | 47.668
9 | 1.1229 | 0.02849 | -0.0128 | 39.4138
9.5 | 1.1433 | 0.03693 | -0.0141 | 30.9586
10 | 1.1306 | 0.05772 | -0.0332 | 19.5877
10.5 | 1.0736 | 0.07969 | -0.0513 | 13.4722
11 | 1.0135 | 0.10054 | -0.0632 | 10.0806
11.5 | 0.9548 | 0.12291 | -0.0739 | 7.7683
12 | 0.9272 | 0.14005 | -0.0811 | 6.6205
12.5 | 0.9175 | 0.15366 | -0.0866 | 5.971
13 | 0.9155 | 0.16496 | -0.0909 | 5.5498
13.5 | 0.9107 | 0.18051 | -0.0959 | 5.0451
14 | 0.9224 | 0.19011 | -0.101 | 4.8519
14.5 | 0.9345 | 0.19959 | -0.1059 | 4.6821

## 39. Re 750k Mach 0.50 (1)
BIGFOIL.COM POLAR EXPORT
Zone-25
Zone-25 |  |  |  | Cl Max: | 1.116 | at alpha= | 20 | deg
JavaFoil+Calcfoil stall+Eppler ext transition |  |  |  | L/D Max: | 45.201 | at alpha= | 4.5 | deg
Re: | 750000 |  |  | Cd Min: | 0.00306 | at alpha= | -0.5 | deg
Mach: | 0.5 |  |  | Cl=0 at alpha= | -1.3182 | deg
|  |  |  | @ Cl=0.1, Cd= | 0.0052015
|  |  |  | @ Cl=0.4, Cd= | 0.04723
|  |  |  | @ Cl=0.6, Cd= | 0.093875
alpha (deg) | Cl | Cd | Cm | Cl/Cd
-20 | -0.98 | 0.20993 | -0.022 | -4.666
-19.5 | -0.955 | 0.20442 | -0.022 | -4.67
-19 | -0.928 | 0.19795 | -0.022 | -4.69
-18.5 | -0.903 | 0.1895 | -0.022 | -4.766
-18 | -0.878 | 0.18504 | -0.021 | -4.744
-17.5 | -0.851 | 0.17916 | -0.021 | -4.753
-17 | -0.826 | 0.17355 | -0.021 | -4.76
-16.5 | -0.8 | 0.16847 | -0.02 | -4.747
-16 | -0.774 | 0.16474 | -0.02 | -4.7
-15.5 | -0.748 | 0.15925 | -0.019 | -4.696
-15 | -0.722 | 0.15005 | -0.019 | -4.813
-14.5 | -0.696 | 0.14601 | -0.019 | -4.77
-14 | -0.67 | 0.14276 | -0.019 | -4.693
-13.5 | -0.644 | 0.13901 | -0.018 | -4.634
-13 | -0.618 | 0.13121 | -0.018 | -4.707
-12.5 | -0.592 | 0.1275 | -0.018 | -4.641
-12 | -0.565 | 0.12258 | -0.017 | -4.611
-11.5 | -0.539 | 0.11615 | -0.017 | -4.642
-11 | -0.513 | 0.09123 | -0.017 | -5.619
-10.5 | -0.487 | 0.07851 | -0.016 | -6.197
-10 | -0.46 | 0.08244 | -0.016 | -5.58
-9.5 | -0.434 | 0.07069 | -0.016 | -6.136
-9 | -0.407 | 0.07217 | -0.015 | -5.643
-8.5 | -0.381 | 0.06193 | -0.015 | -6.152
-8 | -0.354 | 0.06485 | -0.014 | -5.466
-7.5 | -0.328 | 0.05741 | -0.014 | -5.713
-7 | -0.302 | 0.05562 | -0.014 | -5.422
-6.5 | -0.275 | 0.04875 | -0.014 | -5.644
-6 | -0.249 | 0.04988 | -0.013 | -4.984
-5.5 | -0.222 | 0.04503 | -0.013 | -4.932
-5 | -0.196 | 0.04269 | -0.012 | -4.582
-4.5 | -0.169 | 0.03913 | -0.012 | -4.321
-4 | -0.143 | 0.03738 | -0.011 | -3.813
-3.5 | -0.116 | 0.03406 | -0.011 | -3.407
-3 | -0.09 | 0.03191 | -0.011 | -2.806
-2.5 | -0.063 | 0.03007 | -0.011 | -2.097
-2 | -0.046 | 0.0061 | -0.031 | -7.475
-1.5 | -0.012 | 0.00586 | -0.031 | -2.129
-1 | 0.021 | 0.00574 | -0.03 | 3.592
-0.5 | 0.054 | 0.00306 | -0.03 | 17.54
0 | 0.087 | 0.00504 | -0.03 | 17.231
0.5 | 0.12 | 0.00545 | -0.03 | 22.018
1 | 0.153 | 0.00572 | -0.029 | 26.734
1.5 | 0.186 | 0.00605 | -0.029 | 30.765
2 | 0.219 | 0.00623 | -0.029 | 35.195
2.5 | 0.252 | 0.00635 | -0.029 | 39.693
3 | 0.285 | 0.007 | -0.028 | 40.744
3.5 | 0.318 | 0.00739 | -0.028 | 43.041
4 | 0.351 | 0.00782 | -0.028 | 44.894
4.5 | 0.384 | 0.00849 | -0.028 | 45.201
5 | 0.417 | 0.00926 | -0.028 | 45.008
5.5 | 0.45 | 0.01009 | -0.027 | 44.557
6 | 0.387 | 0.04471 | -0.01 | 8.646
6.5 | 0.413 | 0.04975 | -0.009 | 8.293
7 | 0.439 | 0.05511 | -0.01 | 7.964
7.5 | 0.465 | 0.0598 | -0.01 | 7.78
8 | 0.492 | 0.06869 | -0.01 | 7.156
8.5 | 0.518 | 0.07015 | -0.011 | 7.384
9 | 0.544 | 0.08007 | -0.011 | 6.797
9.5 | 0.571 | 0.08186 | -0.011 | 6.971
10 | 0.597 | 0.09129 | -0.012 | 6.539
10.5 | 0.623 | 0.11369 | -0.012 | 5.482
11 | 0.65 | 0.11972 | -0.012 | 5.425
11.5 | 0.676 | 0.1238 | -0.012 | 5.46
12 | 0.702 | 0.12855 | -0.012 | 5.463
12.5 | 0.729 | 0.13232 | -0.012 | 5.506
13 | 0.754 | 0.13611 | -0.012 | 5.541
13.5 | 0.781 | 0.14302 | -0.013 | 5.458
14 | 0.807 | 0.14802 | -0.013 | 5.451
14.5 | 0.833 | 0.15509 | -0.013 | 5.373
15 | 0.859 | 0.15937 | -0.013 | 5.388
15.5 | 0.885 | 0.16767 | -0.013 | 5.278
16 | 0.91 | 0.16709 | -0.013 | 5.447
16.5 | 0.936 | 0.17479 | -0.013 | 5.358
17 | 0.963 | 0.18203 | -0.013 | 5.289
17.5 | 0.988 | 0.18632 | -0.013 | 5.302
18 | 1.014 | 0.19392 | -0.013 | 5.23
18.5 | 1.039 | 0.19869 | -0.013 | 5.229
19 | 1.065 | 0.19879 | -0.013 | 5.358
19.5 | 1.09 | 0.20374 | -0.013 | 5.349
20 | 1.116 | 0.21351 | -0.013 | 5.227

## 40. Re 750k Mach 0.50 (2)
BIGFOIL.COM POLAR EXPORT
Zone-25
Zone-25 |  |  |  | Cl Max: | 1.024 | at alpha= | 7 | deg
XFOIL ncrit=9 |  |  |  | L/D Max: | 78.0729 | at alpha= | 4.5 | deg
Re: | 750000 |  |  | Cd Min: | 0.28905 | at alpha= | -19 | deg
Mach: | 0.5 |  |  | Cl=0 at alpha= | -1.2212 | deg
|  |  |  | @ Cl=0.1, Cd= | 0.006243
|  |  |  | @ Cl=0.4, Cd= | 0.0067487
|  |  |  | @ Cl=0.6, Cd= | 0.0081382
alpha (deg) | Cl | Cd | Cm | Cl/Cd
-19 | -1.0215 | 0.28905 | 0.1308 | -3.534
-18.5 | -1.0002 | 0.28061 | 0.1261 | -3.5644
-18 | -0.9783 | 0.27226 | 0.1211 | -3.5933
-17.5 | -0.9561 | 0.2638 | 0.1161 | -3.6243
-17 | -0.9339 | 0.25527 | 0.1112 | -3.6585
-16.5 | -0.9118 | 0.24671 | 0.1064 | -3.6958
-16 | -0.8893 | 0.23801 | 0.1016 | -3.7364
-15.5 | -0.866 | 0.22933 | 0.0961 | -3.7762
-15 | -0.845 | 0.22094 | 0.0908 | -3.8246
-14 | -0.8058 | 0.2034 | 0.0835 | -3.9617
-13.5 | -0.7866 | 0.19529 | 0.0797 | -4.0279
-13 | -0.7677 | 0.18719 | 0.076 | -4.1012
-12.5 | -0.7497 | 0.17908 | 0.0723 | -4.1864
-12 | -0.7322 | 0.1709 | 0.0687 | -4.2844
-11.5 | -0.7156 | 0.16269 | 0.0652 | -4.3985
-11 | -0.6989 | 0.15438 | 0.0613 | -4.5271
-10.5 | -0.6847 | 0.14626 | 0.0567 | -4.6814
-10 | -0.6724 | 0.13806 | 0.0527 | -4.8703
-9.5 | -0.6601 | 0.1298 | 0.0493 | -5.0855
-9 | -0.6504 | 0.12071 | 0.0475 | -5.3881
-8.5 | -0.6382 | 0.11334 | 0.0456 | -5.6308
-8 | -0.6265 | 0.10581 | 0.0426 | -5.921
-7.5 | -0.6146 | 0.09812 | 0.0389 | -6.2638
-7 | -0.5999 | 0.09032 | 0.0321 | -6.6419
-6.5 | -0.5872 | 0.08237 | 0.0269 | -7.1288
-6 | -0.5676 | 0.07353 | 0.0183 | -7.7193
-5.5 | -0.5414 | 0.06202 | 0.0051 | -8.7294
-5 | -0.5035 | 0.05168 | -0.0066 | -9.7426
-4.5 | -0.4509 | 0.04124 | -0.0181 | -10.9336
-4 | -0.3872 | 0.02855 | -0.0278 | -13.5622
-3.5 | -0.3208 | 0.01881 | -0.0318 | -17.0548
-3 | -0.2516 | 0.01372 | -0.0318 | -18.3382
-2.5 | -0.1831 | 0.01023 | -0.0309 | -17.8983
-2 | -0.1156 | 0.00804 | -0.03 | -14.3781
-1.5 | -0.0484 | 0.00707 | -0.029 | -6.8458
-1 | 0.0384 | 0.00604 | -0.0326 | 6.3576
-0.5 | 0.093 | 0.00634 | -0.0299 | 14.6688
0 | 0.1493 | 0.00556 | -0.0278 | 26.8525
0.5 | 0.2129 | 0.00572 | -0.0264 | 37.2203
1 | 0.2788 | 0.00609 | -0.0259 | 45.78
1.5 | 0.3449 | 0.00645 | -0.0253 | 53.4729
2 | 0.4113 | 0.00681 | -0.0247 | 60.3965
2.5 | 0.4779 | 0.00723 | -0.0239 | 66.0996
3 | 0.545 | 0.00769 | -0.023 | 70.8713
3.5 | 0.6125 | 0.00824 | -0.0219 | 74.3325
4 | 0.6806 | 0.00885 | -0.0206 | 76.904
4.5 | 0.7495 | 0.0096 | -0.019 | 78.0729
5 | 0.819 | 0.01055 | -0.0171 | 77.6303
5.5 | 0.8885 | 0.01211 | -0.0148 | 73.3691
6 | 0.9547 | 0.01535 | -0.0118 | 62.1954
6.5 | 1.0076 | 0.0219 | -0.0099 | 46.0091
7 | 1.024 | 0.03528 | -0.0149 | 29.0249
7.5 | 1.0116 | 0.05531 | -0.034 | 18.2896
8 | 0.9875 | 0.07038 | -0.05 | 14.031
8.5 | 0.9612 | 0.08336 | -0.0588 | 11.5307
9 | 0.9392 | 0.09611 | -0.066 | 9.7721
9.5 | 0.9228 | 0.1086 | -0.0723 | 8.4972
10 | 0.9122 | 0.12078 | -0.0779 | 7.5526
10.5 | 0.9075 | 0.13254 | -0.083 | 6.847
11 | 0.9075 | 0.14391 | -0.0879 | 6.306
11.5 | 0.9117 | 0.15482 | -0.0926 | 5.8888
12 | 0.9221 | 0.16429 | -0.0968 | 5.6126

## 41. Re 1M Mach 0.00 (1)
BIGFOIL.COM POLAR EXPORT
Zone-25
Zone-25 |  |  |  | Cl Max: | 0.751 | at alpha= | 8 | deg
JavaFoil+Calcfoil stall+Eppler ext transition |  |  |  | L/D Max: | 69.955 | at alpha= | 7 | deg
Re: | 1000000 |  |  | Cd Min: | 0.00278 | at alpha= | -0.5 | deg
Mach: | 0 |  |  | Cl=0 at alpha= | -1.3158 | deg
|  |  |  | @ Cl=0.1, Cd= | 0.0032992
|  |  |  | @ Cl=0.4, Cd= | 0.0066673
|  |  |  | @ Cl=0.6, Cd= | 0.10176
alpha (deg) | Cl | Cd | Cm | Cl/Cd
-12.5 | -0.323 | 0.09259 | -0.013 | -3.485
-12 | -0.34 | 0.0879 | -0.013 | -3.872
-11.5 | -0.358 | 0.08437 | -0.012 | -4.241
-11 | -0.373 | 0.08041 | -0.012 | -4.638
-10.5 | -0.387 | 0.07505 | -0.012 | -5.151
-10 | -0.399 | 0.0703 | -0.012 | -5.67
-9.5 | -0.408 | 0.06596 | -0.011 | -6.188
-9 | -0.415 | 0.06273 | -0.011 | -6.613
-8.5 | -0.418 | 0.05878 | -0.011 | -7.108
-8 | -0.417 | 0.05538 | -0.011 | -7.524
-7.5 | -0.564 | 0.05164 | -0.01 | -10.928
-7 | -0.519 | 0.04857 | -0.01 | -10.683
-6.5 | -0.473 | 0.04548 | -0.01 | -10.407
-6 | -0.428 | 0.04267 | -0.01 | -10.025
-5.5 | -0.382 | 0.03972 | -0.01 | -9.623
-5 | -0.337 | 0.03737 | -0.01 | -9.008
-4.5 | -0.291 | 0.03519 | -0.01 | -8.273
-4 | -0.246 | 0.03328 | -0.01 | -7.377
-3.5 | -0.2 | 0.03166 | -0.01 | -6.317
-3 | -0.193 | 0.00611 | -0.027 | -31.519
-2.5 | -0.136 | 0.00594 | -0.027 | -22.835
-2 | -0.079 | 0.00565 | -0.027 | -13.89
-1.5 | -0.021 | 0.00561 | -0.027 | -3.829
-1 | 0.036 | 0.00284 | -0.026 | 12.501
-0.5 | 0.093 | 0.00278 | -0.026 | 33.348
0 | 0.105 | 0.00367 | -0.026 | 28.736
0.5 | 0.146 | 0.00474 | -0.026 | 30.73
1 | 0.186 | 0.00517 | -0.026 | 35.939
1.5 | 0.226 | 0.00545 | -0.025 | 41.475
2 | 0.266 | 0.00544 | -0.025 | 48.938
2.5 | 0.306 | 0.0057 | -0.025 | 53.719
3 | 0.347 | 0.00627 | -0.025 | 55.236
3.5 | 0.387 | 0.00656 | -0.024 | 58.999
4 | 0.427 | 0.00689 | -0.024 | 62.003
4.5 | 0.467 | 0.00722 | -0.024 | 64.753
5 | 0.508 | 0.00776 | -0.024 | 65.462
5.5 | 0.548 | 0.00821 | -0.024 | 66.792
6 | 0.589 | 0.00872 | -0.023 | 67.497
6.5 | 0.629 | 0.00924 | -0.023 | 68.088
7 | 0.67 | 0.00958 | -0.023 | 69.955
7.5 | 0.711 | 0.01022 | -0.023 | 69.498
8 | 0.751 | 0.01083 | -0.023 | 69.368
8.5 | 0.677 | 0.03812 | -0.017 | 17.754
9 | 0.668 | 0.05934 | -0.009 | 11.262
9.5 | 0.701 | 0.06388 | -0.008 | 10.97
10 | 0.722 | 0.06875 | -0.008 | 10.497
10.5 | 0.704 | 0.07354 | -0.008 | 9.573
11 | 0.682 | 0.07843 | -0.008 | 8.693
11.5 | 0.656 | 0.08423 | -0.008 | 7.793
12 | 0.628 | 0.08967 | -0.008 | 7.001
12.5 | 0.598 | 0.09615 | -0.008 | 6.216
13 | 0.567 | 0.10176 | -0.008 | 5.568

## 42. Re 1M Mach 0.00 (2)
BIGFOIL.COM POLAR EXPORT
Zone-25
Zone-25 |  |  |  | Cl Max: | 1.2984 | at alpha= | 12 | deg
XFOIL ncrit=9 |  |  |  | L/D Max: | 84.9252 | at alpha= | 5.5 | deg
Re: | 1000000 |  |  | Cd Min: | 0.27407 | at alpha= | -20 | deg
Mach: | 0 |  |  | Cl=0 at alpha= | -1.222 | deg
|  |  |  | @ Cl=0.1, Cd= | 0.0048865
|  |  |  | @ Cl=0.4, Cd= | 0.0061187
|  |  |  | @ Cl=0.6, Cd= | 0.007472
alpha (deg) | Cl | Cd | Cm | Cl/Cd
-20 | -0.9509 | 0.27407 | 0.118 | -3.4696
-19.5 | -0.9338 | 0.26745 | 0.1137 | -3.4915
-19 | -0.9168 | 0.26072 | 0.1096 | -3.5164
-18.5 | -0.8995 | 0.25384 | 0.1055 | -3.5436
-18 | -0.8817 | 0.2468 | 0.1015 | -3.5725
-17.5 | -0.8644 | 0.2397 | 0.0973 | -3.6062
-17 | -0.8476 | 0.23251 | 0.0932 | -3.6454
-16.5 | -0.8316 | 0.22523 | 0.0891 | -3.6922
-16 | -0.816 | 0.21776 | 0.0851 | -3.7472
-15.5 | -0.8027 | 0.20928 | 0.0817 | -3.8355
-15 | -0.7885 | 0.20276 | 0.079 | -3.8888
-14.5 | -0.7742 | 0.19602 | 0.0758 | -3.9496
-14 | -0.7604 | 0.18898 | 0.0727 | -4.0237
-13.5 | -0.747 | 0.18174 | 0.0696 | -4.1103
-13 | -0.734 | 0.17422 | 0.0665 | -4.2131
-12.5 | -0.7213 | 0.16646 | 0.0631 | -4.3332
-12 | -0.7104 | 0.15863 | 0.0596 | -4.4783
-11.5 | -0.7008 | 0.15076 | 0.0563 | -4.6484
-11 | -0.6917 | 0.14286 | 0.0532 | -4.8418
-10.5 | -0.6831 | 0.13485 | 0.0502 | -5.0656
-10 | -0.6751 | 0.12672 | 0.047 | -5.3275
-9.5 | -0.6678 | 0.11844 | 0.0438 | -5.6383
-9 | -0.6699 | 0.10828 | 0.04 | -6.1867
-8.5 | -0.6604 | 0.10176 | 0.0376 | -6.4898
-8 | -0.6518 | 0.09477 | 0.034 | -6.8777
-7.5 | -0.6426 | 0.08689 | 0.0282 | -7.3956
-7 | -0.6113 | 0.07537 | 0.0133 | -8.1107
-6.5 | -0.5707 | 0.0626 | -0.0021 | -9.1166
-6 | -0.5221 | 0.04793 | -0.0154 | -10.893
-5.5 | -0.4774 | 0.02986 | -0.0255 | -15.9879
-5 | -0.4262 | 0.02422 | -0.0272 | -17.597
-3.5 | -0.2579 | 0.00904 | -0.0269 | -28.5288
-3 | -0.2023 | 0.00804 | -0.0265 | -25.1617
-2.5 | -0.1466 | 0.00744 | -0.0261 | -19.7043
-2 | -0.0905 | 0.00661 | -0.0258 | -13.6914
-1.5 | -0.0347 | 0.00589 | -0.0255 | -5.8913
-1 | 0.0277 | 0.00508 | -0.0272 | 5.4528
-0.5 | 0.083 | 0.00518 | -0.0267 | 16.0232
0 | 0.1276 | 0.00441 | -0.0239 | 28.9342
0.5 | 0.1846 | 0.00489 | -0.024 | 37.7505
1 | 0.2402 | 0.00525 | -0.0238 | 45.7524
1.5 | 0.296 | 0.00556 | -0.0236 | 53.2374
2 | 0.3518 | 0.00585 | -0.0233 | 60.1368
2.5 | 0.4074 | 0.00616 | -0.0231 | 66.1364
3 | 0.463 | 0.00648 | -0.0228 | 71.4506
3.5 | 0.5184 | 0.00685 | -0.0226 | 75.6788
4.5 | 0.6286 | 0.00769 | -0.022 | 81.7425
5 | 0.6835 | 0.00814 | -0.0217 | 83.9681
5.5 | 0.738 | 0.00869 | -0.0214 | 84.9252
6 | 0.792 | 0.00936 | -0.021 | 84.6154
6.5 | 0.8458 | 0.01008 | -0.0207 | 83.9087
7 | 0.899 | 0.01103 | -0.0202 | 81.505
7.5 | 0.9517 | 0.01211 | -0.0197 | 78.5879
8 | 1.0028 | 0.01369 | -0.0191 | 73.2505
8.5 | 1.0542 | 0.0149 | -0.0185 | 70.7517
9 | 1.103 | 0.01683 | -0.0179 | 65.5377
9.5 | 1.1458 | 0.02037 | -0.0169 | 56.2494
10 | 1.1908 | 0.02275 | -0.0161 | 52.3429
10.5 | 1.2304 | 0.02615 | -0.0153 | 47.0516
11 | 1.2671 | 0.02959 | -0.0148 | 42.8219
11.5 | 1.2973 | 0.03375 | -0.0146 | 38.4385
12 | 1.2984 | 0.04248 | -0.0167 | 30.565
12.5 | 1.2607 | 0.06603 | -0.0406 | 19.0928
13 | 1.1188 | 0.10397 | -0.0632 | 10.7608
14.5 | 0.9249 | 0.19222 | -0.1006 | 4.8117
15 | 0.9359 | 0.2014 | -0.1049 | 4.647
15.5 | 0.9496 | 0.211 | -0.11 | 4.5005
16 | 0.9631 | 0.21859 | -0.114 | 4.406
16.5 | 0.9779 | 0.22451 | -0.1171 | 4.3557
17 | 0.9879 | 0.23416 | -0.1216 | 4.2189

## 43. Re 1M Mach 0.10 (1)
BIGFOIL.COM POLAR EXPORT
Zone-25
Zone-25 |  |  |  | Cl Max: | 0.738 | at alpha= | 8 | deg
JavaFoil+Calcfoil stall+Eppler ext transition |  |  |  | L/D Max: | 68.299 | at alpha= | 7 | deg
Re: | 1000000 |  |  | Cd Min: | 0.00277 | at alpha= | -0.5 | deg
Mach: | 0.1 |  |  | Cl=0 at alpha= | -1.3103 | deg
|  |  |  | @ Cl=0.1, Cd= | 0.0033427
|  |  |  | @ Cl=0.4, Cd= | 0.0067344
|  |  |  | @ Cl=0.6, Cd= | 0.10321
alpha (deg) | Cl | Cd | Cm | Cl/Cd
-12.5 | -0.288 | 0.09476 | -0.013 | -3.034
-12 | -0.308 | 0.08832 | -0.013 | -3.482
-11.5 | -0.328 | 0.08395 | -0.012 | -3.904
-11 | -0.346 | 0.08045 | -0.012 | -4.296
-10.5 | -0.362 | 0.07498 | -0.012 | -4.833
-10 | -0.378 | 0.07147 | -0.012 | -5.282
-9.5 | -0.39 | 0.06698 | -0.012 | -5.827
-9 | -0.4 | 0.06273 | -0.011 | -6.378
-8.5 | -0.406 | 0.05995 | -0.011 | -6.775
-8 | -0.408 | 0.06651 | -0.011 | -6.132
-7.5 | -0.567 | 0.05234 | -0.011 | -10.837
-7 | -0.521 | 0.04841 | -0.01 | -10.771
-6.5 | -0.476 | 0.04599 | -0.01 | -10.345
-6 | -0.43 | 0.04271 | -0.01 | -10.066
-5.5 | -0.384 | 0.03995 | -0.01 | -9.618
-5 | -0.338 | 0.03751 | -0.01 | -9.02
-4.5 | -0.293 | 0.03525 | -0.01 | -8.299
-4 | -0.247 | 0.03334 | -0.01 | -7.4
-3.5 | -0.201 | 0.03169 | -0.01 | -6.342
-3 | -0.194 | 0.0061 | -0.027 | -31.728
-2.5 | -0.136 | 0.00594 | -0.027 | -22.943
-2 | -0.079 | 0.00565 | -0.027 | -13.959
-1.5 | -0.022 | 0.00561 | -0.027 | -3.849
-1 | 0.036 | 0.00284 | -0.027 | 12.567
-0.5 | 0.093 | 0.00277 | -0.026 | 33.532
0 | 0.104 | 0.00367 | -0.026 | 28.201
0.5 | 0.143 | 0.00474 | -0.026 | 30.138
1 | 0.182 | 0.00517 | -0.026 | 35.254
1.5 | 0.222 | 0.00545 | -0.025 | 40.689
2 | 0.261 | 0.00544 | -0.025 | 47.978
2.5 | 0.301 | 0.00571 | -0.025 | 52.679
3 | 0.34 | 0.00628 | -0.025 | 54.15
3.5 | 0.38 | 0.00656 | -0.025 | 57.834
4 | 0.419 | 0.0069 | -0.024 | 60.755
4.5 | 0.459 | 0.00724 | -0.024 | 63.396
5 | 0.498 | 0.00778 | -0.024 | 64.102
5.5 | 0.538 | 0.0083 | -0.024 | 64.804
6 | 0.578 | 0.00876 | -0.024 | 65.998
6.5 | 0.618 | 0.00929 | -0.023 | 66.529
7 | 0.658 | 0.00963 | -0.023 | 68.299
7.5 | 0.698 | 0.0103 | -0.023 | 67.778
8 | 0.738 | 0.01095 | -0.023 | 67.388
8.5 | 0.637 | 0.05089 | -0.014 | 12.516
9 | 0.657 | 0.05993 | -0.009 | 10.958
9.5 | 0.688 | 0.06423 | -0.008 | 10.719
10 | 0.708 | 0.06914 | -0.008 | 10.24
10.5 | 0.686 | 0.07447 | -0.008 | 9.217
11 | 0.66 | 0.07933 | -0.008 | 8.321
11.5 | 0.63 | 0.08488 | -0.008 | 7.418
12 | 0.597 | 0.09066 | -0.008 | 6.585
12.5 | 0.563 | 0.0973 | -0.008 | 5.783
13 | 0.528 | 0.10321 | -0.008 | 5.112

## 44. Re 1M Mach 0.10 (2)
BIGFOIL.COM POLAR EXPORT
Zone-25
Zone-25 |  |  |  | Cl Max: | 1.2794 | at alpha= | 11.5 | deg
XFOIL ncrit=9 |  |  |  | L/D Max: | 84.9771 | at alpha= | 5.5 | deg
Re: | 1000000 |  |  | Cd Min: | 0.27496 | at alpha= | -20 | deg
Mach: | 0.1 |  |  | Cl=0 at alpha= | -1.227 | deg
|  |  |  | @ Cl=0.1, Cd= | 0.0049319
|  |  |  | @ Cl=0.4, Cd= | 0.0061263
|  |  |  | @ Cl=0.6, Cd= | 0.007471
alpha (deg) | Cl | Cd | Cm | Cl/Cd
-20 | -0.9543 | 0.27496 | 0.1187 | -3.4707
-19.5 | -0.9371 | 0.26829 | 0.1145 | -3.4929
-19 | -0.9198 | 0.2615 | 0.1103 | -3.5174
-18.5 | -0.9023 | 0.25457 | 0.1062 | -3.5444
-18 | -0.8843 | 0.24748 | 0.102 | -3.5732
-17.5 | -0.8669 | 0.24034 | 0.0979 | -3.607
-17 | -0.8499 | 0.23312 | 0.0937 | -3.6458
-16.5 | -0.8337 | 0.22582 | 0.0896 | -3.6919
-16 | -0.8179 | 0.21833 | 0.0855 | -3.7462
-15.5 | -0.8043 | 0.20987 | 0.0822 | -3.8324
-15 | -0.7899 | 0.20332 | 0.0794 | -3.885
-14.5 | -0.7754 | 0.19654 | 0.0762 | -3.9453
-14 | -0.7614 | 0.18946 | 0.0731 | -4.0188
-13.5 | -0.7477 | 0.18218 | 0.0699 | -4.1042
-13 | -0.7344 | 0.1746 | 0.0668 | -4.2062
-12.5 | -0.7215 | 0.16685 | 0.0633 | -4.3242
-12 | -0.7106 | 0.15902 | 0.0598 | -4.4686
-11.5 | -0.7008 | 0.15116 | 0.0565 | -4.6361
-11 | -0.6914 | 0.14325 | 0.0535 | -4.8265
-10.5 | -0.6827 | 0.13525 | 0.0504 | -5.0477
-10 | -0.6746 | 0.12712 | 0.0473 | -5.3068
-9.5 | -0.667 | 0.11885 | 0.044 | -5.6121
-9 | -0.6682 | 0.10904 | 0.0406 | -6.128
-8.5 | -0.6585 | 0.10249 | 0.0382 | -6.425
-8 | -0.6499 | 0.09541 | 0.0346 | -6.8117
-7.5 | -0.6415 | 0.08756 | 0.0292 | -7.3264
-7 | -0.612 | 0.07637 | 0.0149 | -8.0136
-6.5 | -0.5732 | 0.06388 | -0.0003 | -8.9731
-6 | -0.5252 | 0.04949 | -0.0141 | -10.6122
-5.5 | -0.4805 | 0.03143 | -0.0251 | -15.2879
-5 | -0.4293 | 0.02529 | -0.0271 | -16.9751
-4.5 | -0.3711 | 0.01395 | -0.0278 | -26.6022
-4 | -0.3152 | 0.01189 | -0.0274 | -26.5097
-3.5 | -0.2598 | 0.00914 | -0.0271 | -28.4245
-3 | -0.2038 | 0.00811 | -0.0267 | -25.1295
-2.5 | -0.1477 | 0.00746 | -0.0262 | -19.7989
-2 | -0.0912 | 0.00662 | -0.0259 | -13.7764
-1.5 | -0.035 | 0.00592 | -0.0256 | -5.9122
-1 | 0.0291 | 0.00509 | -0.0276 | 5.7171
-0.5 | 0.0832 | 0.00523 | -0.0268 | 15.9082
0 | 0.1266 | 0.00446 | -0.0237 | 28.3857
0.5 | 0.1855 | 0.00491 | -0.0241 | 37.78
1 | 0.2415 | 0.00526 | -0.0239 | 45.9125
1.5 | 0.2976 | 0.00558 | -0.0236 | 53.3333
2 | 0.3537 | 0.00587 | -0.0234 | 60.2555
2.5 | 0.4097 | 0.00618 | -0.0231 | 66.2945
3 | 0.4657 | 0.00651 | -0.0229 | 71.5361
3.5 | 0.5214 | 0.00689 | -0.0226 | 75.6749
4 | 0.577 | 0.00728 | -0.0223 | 79.2582
4.5 | 0.6324 | 0.00774 | -0.022 | 81.7054
5 | 0.6877 | 0.00819 | -0.0216 | 83.9683
5.5 | 0.7427 | 0.00874 | -0.0213 | 84.9771
6 | 0.7972 | 0.00943 | -0.0209 | 84.5387
6.5 | 0.8514 | 0.0102 | -0.0204 | 83.4706
7 | 0.9048 | 0.01136 | -0.0199 | 79.6479
7.5 | 0.9582 | 0.01232 | -0.0193 | 77.776
8 | 1.0099 | 0.01393 | -0.0186 | 72.4982
8.5 | 1.0615 | 0.01531 | -0.018 | 69.3338
9 | 1.1087 | 0.01795 | -0.0171 | 61.766
9.5 | 1.1525 | 0.02127 | -0.0161 | 54.1843
10 | 1.1953 | 0.02436 | -0.0152 | 49.0681
10.5 | 1.2309 | 0.02874 | -0.0145 | 42.8288
11 | 1.2617 | 0.03331 | -0.0143 | 37.8775
11.5 | 1.2794 | 0.03957 | -0.0154 | 32.3326
12 | 1.2297 | 0.06615 | -0.041 | 18.5896
12.5 | 1.1231 | 0.09638 | -0.0596 | 11.6528
13 | 1.0523 | 0.12062 | -0.072 | 8.7241
13.5 | 0.9177 | 0.17244 | -0.093 | 5.3219
14 | 0.7248 | 0.15588 | -0.0646 | 4.6497
14.5 | 0.7117 | 0.16495 | -0.0674 | 4.3146
15 | 0.9375 | 0.2022 | -0.1055 | 4.6365
15.5 | 0.9515 | 0.21183 | -0.1107 | 4.4918
16 | 0.9653 | 0.21949 | -0.1147 | 4.3979
16.5 | 0.9802 | 0.2255 | -0.118 | 4.3468

## 45. Re 1M Mach 0.25 (1)
BIGFOIL.COM POLAR EXPORT
Zone-25
Zone-25 |  |  |  | Cl Max: | 0.587 | at alpha= | 10 | deg
JavaFoil+Calcfoil stall+Eppler ext transition |  |  |  | L/D Max: | 54.907 | at alpha= | 7.5 | deg
Re: | 1000000 |  |  | Cd Min: | 0.00281 | at alpha= | -0.5 | deg
Mach: | 0.25 |  |  | Cl=0 at alpha= | -1.3136 | deg
|  |  |  | @ Cl=0.1, Cd= | 0.14094
|  |  |  | @ Cl=0.4, Cd= | 0.14094
|  |  |  | @ Cl=0.6, Cd= | 0.14094
alpha (deg) | Cl | Cd | Cm | Cl/Cd
-12.5 | -0.062 | 0.09458 | -0.014 | -0.655
-12 | -0.059 | 0.09 | -0.014 | -0.658
-11.5 | -0.056 | 0.0846 | -0.013 | -0.667
-11 | -0.054 | 0.08028 | -0.013 | -0.669
-10.5 | -0.108 | 0.07621 | -0.013 | -1.412
-10 | -0.174 | 0.07139 | -0.013 | -2.432
-9.5 | -0.223 | 0.06693 | -0.012 | -3.333
-9 | -0.265 | 0.06403 | -0.012 | -4.142
-8.5 | -0.3 | 0.06011 | -0.012 | -4.998
-8 | -0.328 | 0.05641 | -0.012 | -5.816
-7.5 | -0.583 | 0.0536 | -0.011 | -10.877
-7 | -0.536 | 0.05028 | -0.011 | -10.66
-6.5 | -0.489 | 0.0475 | -0.01 | -10.292
-6 | -0.442 | 0.04418 | -0.01 | -10.003
-5.5 | -0.395 | 0.04109 | -0.01 | -9.609
-5 | -0.348 | 0.03837 | -0.01 | -9.063
-4.5 | -0.301 | 0.03581 | -0.01 | -8.395
-4 | -0.254 | 0.03375 | -0.01 | -7.512
-3.5 | -0.206 | 0.03192 | -0.01 | -6.469
-3 | -0.16 | 0.03022 | -0.012 | -5.281
-2.5 | -0.14 | 0.00595 | -0.028 | -23.513
-2 | -0.081 | 0.00566 | -0.028 | -14.337
-1.5 | -0.022 | 0.00561 | -0.027 | -3.957
-1 | 0.037 | 0.00545 | -0.027 | 6.732
-0.5 | 0.096 | 0.00281 | -0.027 | 34.054
0 | 0.086 | 0.00367 | -0.027 | 23.449
0.5 | 0.119 | 0.00485 | -0.027 | 24.493
1 | 0.152 | 0.00521 | -0.026 | 29.103
1.5 | 0.184 | 0.00546 | -0.026 | 33.738
2 | 0.217 | 0.00553 | -0.026 | 39.27
2.5 | 0.25 | 0.00573 | -0.026 | 43.594
3 | 0.283 | 0.00633 | -0.025 | 44.706
3.5 | 0.316 | 0.00662 | -0.025 | 47.701
4 | 0.349 | 0.00699 | -0.025 | 49.899
4.5 | 0.382 | 0.00743 | -0.025 | 51.41
5 | 0.415 | 0.0079 | -0.025 | 52.616
5.5 | 0.449 | 0.00847 | -0.024 | 52.998
6 | 0.483 | 0.00898 | -0.024 | 53.764
6.5 | 0.516 | 0.00956 | -0.024 | 53.99
7 | 0.55 | 0.01012 | -0.024 | 54.369
7.5 | 0.585 | 0.01065 | -0.024 | 54.907
8 | 0.498 | 0.05321 | -0.011 | 9.359
8.5 | 0.524 | 0.05779 | -0.008 | 9.064
9 | 0.552 | 0.06283 | -0.008 | 8.783
9.5 | 0.58 | 0.06838 | -0.008 | 8.484
10 | 0.587 | 0.07342 | -0.008 | 8.001
10.5 | 0.528 | 0.0793 | -0.008 | 6.659
11 | 0.46 | 0.08533 | -0.009 | 5.395
11.5 | 0.386 | 0.09125 | -0.008 | 4.225
12 | 0.304 | 0.09821 | -0.009 | 3.099
12.5 | 0.212 | 0.10397 | -0.009 | 2.035
13 | 0.079 | 0.11165 | -0.009 | 0.706
13.5 | 0.081 | 0.11684 | -0.009 | 0.697
14 | 0.084 | 0.1263 | -0.009 | 0.666
14.5 | 0.087 | 0.13182 | -0.009 | 0.659
15 | 0.09 | 0.14094 | -0.009 | 0.635

## 46. Re 1M Mach 0.25 (2)
BIGFOIL.COM POLAR EXPORT
Zone-25
Zone-25 |  |  |  | Cl Max: | 1.1625 | at alpha= | 9.5 | deg
XFOIL ncrit=9 |  |  |  | L/D Max: | 84.6806 | at alpha= | 5.5 | deg
Re: | 1000000 |  |  | Cd Min: | 0.21317 | at alpha= | -15.5 | deg
Mach: | 0.25 |  |  | Cl=0 at alpha= | -1.2493 | deg
|  |  |  | @ Cl=0.1, Cd= | 0.0052907
|  |  |  | @ Cl=0.4, Cd= | 0.0061562
|  |  |  | @ Cl=0.6, Cd= | 0.0074826
alpha (deg) | Cl | Cd | Cm | Cl/Cd
-15.5 | -0.8142 | 0.21317 | 0.0849 | -3.8195
-15 | -0.7986 | 0.20641 | 0.0818 | -3.869
-14.5 | -0.7828 | 0.19936 | 0.0784 | -3.9266
-14 | -0.7676 | 0.19205 | 0.075 | -3.9969
-13.5 | -0.7527 | 0.18456 | 0.0717 | -4.0783
-13 | -0.7372 | 0.17674 | 0.068 | -4.1711
-12.5 | -0.7242 | 0.169 | 0.0645 | -4.2852
-12 | -0.7124 | 0.16114 | 0.061 | -4.421
-11.5 | -0.7014 | 0.15327 | 0.0578 | -4.5762
-11 | -0.691 | 0.14531 | 0.0547 | -4.7554
-10.5 | -0.6814 | 0.1373 | 0.0516 | -4.9629
-10 | -0.6724 | 0.12917 | 0.0486 | -5.2055
-9.5 | -0.6697 | 0.11967 | 0.0456 | -5.5962
-9 | -0.6598 | 0.1128 | 0.0436 | -5.8493
-8.5 | -0.6505 | 0.10571 | 0.0407 | -6.1536
-8 | -0.6418 | 0.09823 | 0.037 | -6.5336
-7.5 | -0.6318 | 0.08968 | 0.0309 | -7.045
-7 | -0.6143 | 0.0806 | 0.0219 | -7.6216
-6.5 | -0.5837 | 0.06947 | 0.0083 | -8.4022
-6 | -0.5407 | 0.05656 | -0.0066 | -9.5598
-5.5 | -0.498 | 0.04081 | -0.0205 | -12.2029
-5 | -0.4459 | 0.03169 | -0.0257 | -14.0707
-4.5 | -0.3869 | 0.01788 | -0.0288 | -21.6387
-4 | -0.3279 | 0.01335 | -0.0286 | -24.5618
-3.5 | -0.27 | 0.00979 | -0.0282 | -27.5792
-3 | -0.212 | 0.00852 | -0.0277 | -24.8826
-2.5 | -0.1536 | 0.00759 | -0.0271 | -20.2372
-2 | -0.0952 | 0.0067 | -0.0267 | -14.209
-1.5 | -0.0371 | 0.0061 | -0.0262 | -6.082
-1 | 0.0369 | 0.0052 | -0.0298 | 7.0962
-0.5 | 0.0848 | 0.0055 | -0.0273 | 15.4182
0 | 0.1349 | 0.00481 | -0.0256 | 28.0457
0.5 | 0.1907 | 0.00501 | -0.0246 | 38.0639
1 | 0.2485 | 0.00535 | -0.0243 | 46.4486
1.5 | 0.3065 | 0.00566 | -0.0241 | 54.1519
2 | 0.3645 | 0.00596 | -0.0238 | 61.1577
2.5 | 0.4224 | 0.00628 | -0.0234 | 67.2611
3 | 0.4803 | 0.00662 | -0.0231 | 72.5529
3.5 | 0.5382 | 0.00702 | -0.0227 | 76.6667
4 | 0.5959 | 0.00745 | -0.0222 | 79.9866
4.5 | 0.6537 | 0.00791 | -0.0217 | 82.6422
5 | 0.7114 | 0.00843 | -0.0212 | 84.3891
5.5 | 0.7689 | 0.00908 | -0.0206 | 84.6806
6 | 0.826 | 0.00993 | -0.0199 | 83.1823
6.5 | 0.883 | 0.01086 | -0.0191 | 81.3076
7 | 0.9392 | 0.0122 | -0.0181 | 76.9836
7.5 | 0.9933 | 0.01428 | -0.0169 | 69.5588
8 | 1.0477 | 0.01609 | -0.0157 | 65.115
8.5 | 1.098 | 0.01895 | -0.0145 | 57.942
9 | 1.1351 | 0.02515 | -0.0133 | 45.1332
9.5 | 1.1625 | 0.03262 | -0.0134 | 35.6376
10 | 1.1589 | 0.04621 | -0.0207 | 25.079
10.5 | 1.1258 | 0.07036 | -0.0456 | 16.0006
11 | 1.0814 | 0.08707 | -0.0562 | 12.4199
11.5 | 1.0335 | 0.10491 | -0.066 | 9.8513
12 | 1.0034 | 0.12038 | -0.0733 | 8.3353
12.5 | 0.9727 | 0.13767 | -0.0809 | 7.0654
13 | 0.9349 | 0.15956 | -0.0898 | 5.8592
13.5 | 0.9207 | 0.17758 | -0.0967 | 5.1847
14 | 0.9244 | 0.18767 | -0.1005 | 4.9257
14.5 | 0.9352 | 0.1972 | -0.1048 | 4.7424

## 47. Re 1M Mach 0.50 (1)
BIGFOIL.COM POLAR EXPORT
Zone-25
Zone-25 |  |  |  | Cl Max: | 1.116 | at alpha= | 20 | deg
JavaFoil+Calcfoil stall+Eppler ext transition |  |  |  | L/D Max: | 47.665 | at alpha= | 4.5 | deg
Re: | 1000000 |  |  | Cd Min: | 0.00355 | at alpha= | -0.5 | deg
Mach: | 0.5 |  |  | Cl=0 at alpha= | -1.3182 | deg
|  |  |  | @ Cl=0.1, Cd= | 0.0048736
|  |  |  | @ Cl=0.4, Cd= | 0.0084188
|  |  |  | @ Cl=0.6, Cd= | 0.089093
alpha (deg) | Cl | Cd | Cm | Cl/Cd
-20 | -0.98 | 0.20028 | -0.022 | -4.891
-19.5 | -0.955 | 0.19013 | -0.022 | -5.021
-19 | -0.928 | 0.18636 | -0.022 | -4.982
-18.5 | -0.903 | 0.1806 | -0.022 | -5.001
-18 | -0.878 | 0.17614 | -0.021 | -4.984
-17.5 | -0.852 | 0.16985 | -0.021 | -5.013
-17 | -0.826 | 0.16453 | -0.021 | -5.022
-16.5 | -0.8 | 0.15894 | -0.02 | -5.032
-16 | -0.774 | 0.15506 | -0.02 | -4.993
-15.5 | -0.748 | 0.14961 | -0.019 | -4.999
-15 | -0.722 | 0.14142 | -0.019 | -5.107
-14.5 | -0.696 | 0.13743 | -0.019 | -5.068
-14 | -0.67 | 0.13612 | -0.019 | -4.922
-13.5 | -0.644 | 0.13237 | -0.019 | -4.867
-13 | -0.618 | 0.12429 | -0.018 | -4.97
-12.5 | -0.592 | 0.1207 | -0.018 | -4.903
-12 | -0.565 | 0.11542 | -0.017 | -4.897
-11.5 | -0.539 | 0.10959 | -0.017 | -4.92
-11 | -0.513 | 0.08724 | -0.017 | -5.877
-10.5 | -0.487 | 0.07452 | -0.016 | -6.529
-10 | -0.46 | 0.07844 | -0.016 | -5.865
-9.5 | -0.434 | 0.06718 | -0.016 | -6.457
-9 | -0.407 | 0.0686 | -0.015 | -5.937
-8.5 | -0.381 | 0.05993 | -0.015 | -6.357
-8 | -0.354 | 0.06112 | -0.015 | -5.8
-7.5 | -0.328 | 0.05585 | -0.014 | -5.874
-7 | -0.302 | 0.05372 | -0.014 | -5.615
-6.5 | -0.275 | 0.04711 | -0.014 | -5.841
-6 | -0.249 | 0.04468 | -0.013 | -5.564
-5.5 | -0.222 | 0.04409 | -0.013 | -5.038
-5 | -0.196 | 0.03973 | -0.012 | -4.923
-4.5 | -0.169 | 0.03799 | -0.012 | -4.452
-4 | -0.143 | 0.03571 | -0.011 | -3.992
-3.5 | -0.116 | 0.03347 | -0.011 | -3.468
-3 | -0.09 | 0.03142 | -0.011 | -2.85
-2.5 | -0.063 | 0.02967 | -0.012 | -2.126
-2 | -0.046 | 0.00583 | -0.031 | -7.824
-1.5 | -0.012 | 0.00553 | -0.031 | -2.256
-1 | 0.021 | 0.00543 | -0.03 | 3.797
-0.5 | 0.054 | 0.00355 | -0.03 | 15.16
0 | 0.087 | 0.00472 | -0.03 | 18.42
0.5 | 0.12 | 0.00511 | -0.03 | 23.486
1 | 0.153 | 0.00538 | -0.029 | 28.45
1.5 | 0.186 | 0.00569 | -0.029 | 32.682
2 | 0.219 | 0.00587 | -0.029 | 37.358
2.5 | 0.252 | 0.00599 | -0.029 | 42.076
3 | 0.285 | 0.00661 | -0.028 | 43.14
3.5 | 0.318 | 0.00699 | -0.028 | 45.506
4 | 0.351 | 0.0074 | -0.028 | 47.44
4.5 | 0.384 | 0.00806 | -0.028 | 47.665
5 | 0.417 | 0.0088 | -0.028 | 47.382
5.5 | 0.45 | 0.00959 | -0.027 | 46.893
6 | 0.427 | 0.02481 | -0.023 | 17.224
6.5 | 0.413 | 0.04867 | -0.01 | 8.482
7 | 0.439 | 0.05282 | -0.01 | 8.31
7.5 | 0.465 | 0.05742 | -0.01 | 8.104
8 | 0.492 | 0.06507 | -0.01 | 7.555
8.5 | 0.518 | 0.06637 | -0.011 | 7.805
9 | 0.544 | 0.07576 | -0.011 | 7.185
9.5 | 0.571 | 0.07785 | -0.011 | 7.329
10 | 0.597 | 0.0868 | -0.012 | 6.878
10.5 | 0.623 | 0.10667 | -0.012 | 5.843
11 | 0.65 | 0.09333 | -0.012 | 6.96
11.5 | 0.676 | 0.1166 | -0.012 | 5.797
12 | 0.702 | 0.11904 | -0.012 | 5.9
12.5 | 0.729 | 0.12328 | -0.012 | 5.91
13 | 0.754 | 0.1304 | -0.012 | 5.784
13.5 | 0.781 | 0.13365 | -0.013 | 5.841
14 | 0.807 | 0.13909 | -0.013 | 5.801
14.5 | 0.833 | 0.14601 | -0.013 | 5.707
15 | 0.859 | 0.15019 | -0.013 | 5.717
15.5 | 0.885 | 0.1536 | -0.013 | 5.761
16 | 0.91 | 0.15833 | -0.013 | 5.749
16.5 | 0.937 | 0.16573 | -0.013 | 5.651
17 | 0.963 | 0.17286 | -0.013 | 5.57
17.5 | 0.988 | 0.17714 | -0.013 | 5.576
18 | 1.014 | 0.17914 | -0.013 | 5.661
18.5 | 1.039 | 0.18387 | -0.013 | 5.65
19 | 1.065 | 0.19023 | -0.013 | 5.6
19.5 | 1.09 | 0.1951 | -0.013 | 5.586
20 | 1.116 | 0.20401 | -0.013 | 5.47

## 48. Re 1M Mach 0.50 (2)
BIGFOIL.COM POLAR EXPORT
Zone-25
Zone-25 |  |  |  | Cl Max: | 1.2245 | at alpha= | 20 | deg
XFOIL ncrit=9 |  |  |  | L/D Max: | 84.6119 | at alpha= | 4.5 | deg
Re: | 1000000 |  |  | Cd Min: | 0.32226 | at alpha= | 20 | deg
Mach: | 0.5 |  |  | Cl=0 at alpha= | -1.2049 | deg
|  |  |  | @ Cl=0.1, Cd= | 0.006443
|  |  |  | @ Cl=0.4, Cd= | 0.006254
|  |  |  | @ Cl=0.6, Cd= | 0.0075114
alpha (deg) | Cl | Cd | Cm | Cl/Cd
-11 | -0.7028 | 0.15315 | 0.0614 | -4.589
-10.5 | -0.6886 | 0.14535 | 0.0587 | -4.7375
-10 | -0.6751 | 0.13752 | 0.0558 | -4.9091
-9.5 | -0.6623 | 0.12962 | 0.0528 | -5.1096
-9 | -0.6498 | 0.12153 | 0.0495 | -5.3468
-8.5 | -0.6375 | 0.11319 | 0.0443 | -5.6321
-8 | -0.6262 | 0.10503 | 0.0405 | -5.9621
-7.5 | -0.615 | 0.09691 | 0.0367 | -6.3461
-7 | -0.6105 | 0.08817 | 0.0332 | -6.9241
-6.5 | -0.5978 | 0.0815 | 0.0303 | -7.335
-6 | -0.5811 | 0.0735 | 0.0231 | -7.9061
-5.5 | -0.5501 | 0.06379 | 0.0107 | -8.6236
-5 | -0.4976 | 0.05246 | -0.0055 | -9.4853
-4.5 | -0.4416 | 0.04069 | -0.0182 | -10.8528
-4 | -0.3848 | 0.02528 | -0.0291 | -15.2215
-3.5 | -0.319 | 0.01586 | -0.0326 | -20.1135
-3 | -0.2506 | 0.01175 | -0.0323 | -21.3277
-2.5 | -0.1821 | 0.00893 | -0.0312 | -20.3919
-2 | -0.1142 | 0.00744 | -0.0301 | -15.3495
-1.5 | -0.0412 | 0.00655 | -0.0304 | -6.2901
-1 | 0.0286 | 0.00658 | -0.03 | 4.3465
-0.5 | 0.0922 | 0.00649 | -0.0297 | 14.2065
0 | 0.1569 | 0.0061 | -0.0296 | 25.7213
0.5 | 0.2139 | 0.00534 | -0.0268 | 40.0562
1 | 0.28 | 0.00566 | -0.0263 | 49.47
1.5 | 0.3464 | 0.00598 | -0.0258 | 57.9264
2 | 0.4129 | 0.00632 | -0.0251 | 65.3323
2.5 | 0.4797 | 0.0067 | -0.0244 | 71.597
3 | 0.547 | 0.00712 | -0.0235 | 76.8258
3.5 | 0.6147 | 0.00762 | -0.0224 | 80.6693
4 | 0.6831 | 0.00819 | -0.0211 | 83.4066
4.5 | 0.7522 | 0.00889 | -0.0196 | 84.6119
5 | 0.822 | 0.00978 | -0.0177 | 84.0491
5.5 | 0.8921 | 0.01115 | -0.0153 | 80.009
6 | 0.9604 | 0.01382 | -0.0124 | 69.4935
6.5 | 1.0172 | 0.01976 | -0.0096 | 51.4777
7 | 1.039 | 0.03221 | -0.0129 | 32.2571
7.5 | 1.0308 | 0.05122 | -0.0289 | 20.125
8 | 1.0112 | 0.06724 | -0.0475 | 15.0387
8.5 | 0.9852 | 0.07996 | -0.0568 | 12.3212
9 | 0.9627 | 0.09245 | -0.0642 | 10.4132
9.5 | 0.9451 | 0.10469 | -0.0707 | 9.0276
10 | 0.9325 | 0.11668 | -0.0765 | 7.9919
10.5 | 0.9227 | 0.12889 | -0.0822 | 7.1588
11 | 0.9185 | 0.14088 | -0.0874 | 6.5197
11.5 | 0.9204 | 0.15232 | -0.0923 | 6.0425
12 | 0.9261 | 0.16338 | -0.0971 | 5.6684
12.5 | 0.9349 | 0.17425 | -0.1021 | 5.3653
13 | 0.9464 | 0.18489 | -0.107 | 5.1187
13.5 | 0.9603 | 0.19524 | -0.112 | 4.9186
14 | 0.9765 | 0.20538 | -0.1167 | 4.7546
14.5 | 0.9941 | 0.21462 | -0.1214 | 4.6319
15 | 1.0103 | 0.22431 | -0.1256 | 4.504
15.5 | 1.0298 | 0.23419 | -0.1309 | 4.3973
16 | 1.05 | 0.24423 | -0.1368 | 4.2992
16.5 | 1.0722 | 0.25462 | -0.1431 | 4.211
17 | 1.0933 | 0.26347 | -0.1481 | 4.1496
17.5 | 1.1138 | 0.27195 | -0.1527 | 4.0956
18 | 1.1343 | 0.28209 | -0.1579 | 4.0211
18.5 | 1.1561 | 0.29196 | -0.1638 | 3.9598
19 | 1.1781 | 0.30191 | -0.17 | 3.9022
19.5 | 1.2011 | 0.3121 | -0.1765 | 3.8484
20 | 1.2245 | 0.32226 | -0.1826 | 3.7997

## 49. Re 2M Mach 0.00 (1)
BIGFOIL.COM POLAR EXPORT
Zone-25
Zone-25 |  |  |  | Cl Max: | 0.808 | at alpha= | 9 | deg
JavaFoil+Calcfoil stall+Eppler ext transition |  |  |  | L/D Max: | 81.733 | at alpha= | 8.5 | deg
Re: | 2000000 |  |  | Cd Min: | 0.00428 | at alpha= | 0 | deg
Mach: | 0 |  |  | Cl=0 at alpha= | -1.3158 | deg
|  |  |  | @ Cl=0.1, Cd= | 0.0046592
|  |  |  | @ Cl=0.4, Cd= | 0.0058607
|  |  |  | @ Cl=0.6, Cd= | 0.10769
alpha (deg) | Cl | Cd | Cm | Cl/Cd
-12.5 | -0.323 | 0.08782 | -0.014 | -3.679
-12 | -0.341 | 0.08252 | -0.014 | -4.131
-11.5 | -0.358 | 0.07854 | -0.013 | -4.563
-11 | -0.373 | 0.07385 | -0.013 | -5.056
-10.5 | -0.387 | 0.06966 | -0.013 | -5.558
-10 | -0.399 | 0.06576 | -0.013 | -6.068
-9.5 | -0.409 | 0.06214 | -0.012 | -6.576
-9 | -0.415 | 0.05887 | -0.012 | -7.053
-8.5 | -0.418 | 0.05535 | -0.012 | -7.555
-8 | -0.417 | 0.05203 | -0.012 | -8.015
-7.5 | -0.565 | 0.04932 | -0.011 | -11.452
-7 | -0.519 | 0.04604 | -0.011 | -11.278
-6.5 | -0.474 | 0.04323 | -0.011 | -10.956
-6 | -0.428 | 0.04077 | -0.011 | -10.501
-5.5 | -0.382 | 0.03823 | -0.011 | -10.006
-5 | -0.337 | 0.0361 | -0.01 | -9.331
-4.5 | -0.291 | 0.03407 | -0.011 | -8.552
-4 | -0.247 | 0.03162 | -0.013 | -7.804
-3.5 | -0.25 | 0.00546 | -0.027 | -45.676
-3 | -0.193 | 0.00542 | -0.027 | -35.518
-2.5 | -0.136 | 0.00527 | -0.027 | -25.706
-2 | -0.079 | 0.00504 | -0.027 | -15.57
-1.5 | -0.021 | 0.00568 | -0.027 | -3.781
-1 | 0.036 | 0.00471 | -0.026 | 7.539
-0.5 | 0.093 | 0.00519 | -0.026 | 17.827
0 | 0.105 | 0.00428 | -0.026 | 24.622
0.5 | 0.146 | 0.00442 | -0.026 | 32.968
1 | 0.186 | 0.00464 | -0.026 | 40.08
1.5 | 0.226 | 0.00477 | -0.025 | 47.398
2 | 0.266 | 0.00482 | -0.025 | 55.27
2.5 | 0.306 | 0.00499 | -0.025 | 61.387
3 | 0.347 | 0.0055 | -0.025 | 63.022
3.5 | 0.387 | 0.00576 | -0.024 | 67.107
4 | 0.427 | 0.00607 | -0.024 | 70.395
4.5 | 0.467 | 0.00637 | -0.024 | 73.409
5 | 0.508 | 0.00687 | -0.024 | 73.874
5.5 | 0.548 | 0.00729 | -0.024 | 75.209
6 | 0.589 | 0.00777 | -0.023 | 75.741
6.5 | 0.629 | 0.00823 | -0.023 | 76.459
7 | 0.67 | 0.00852 | -0.023 | 78.642
7.5 | 0.711 | 0.00909 | -0.023 | 78.196
8 | 0.751 | 0.00959 | -0.023 | 78.334
8.5 | 0.792 | 0.00969 | -0.022 | 81.733
9 | 0.808 | 0.01498 | -0.022 | 53.951
9.5 | 0.74 | 0.04435 | -0.016 | 16.694
10 | 0.743 | 0.05682 | -0.014 | 13.07
10.5 | 0.715 | 0.06569 | -0.013 | 10.886
11 | 0.688 | 0.07261 | -0.012 | 9.48
11.5 | 0.662 | 0.07782 | -0.011 | 8.503
12 | 0.631 | 0.08372 | -0.01 | 7.542
12.5 | 0.601 | 0.08924 | -0.01 | 6.734
13 | 0.569 | 0.09498 | -0.01 | 5.995
13.5 | 0.537 | 0.10115 | -0.01 | 5.313
14 | 0.506 | 0.10769 | -0.01 | 4.696

## 50. Re 2M Mach 0.00 (2)
BIGFOIL.COM POLAR EXPORT
Zone-25
Zone-25 |  |  |  | Cl Max: | 1.4507 | at alpha= | 13 | deg
XFOIL ncrit=9 |  |  |  | L/D Max: | 99.3842 | at alpha= | 5.5 | deg
Re: | 2000000 |  |  | Cd Min: | 0.251 | at alpha= | 18 | deg
Mach: | 0 |  |  | Cl=0 at alpha= | -1.2336 | deg
|  |  |  | @ Cl=0.1, Cd= | 0.0057119
|  |  |  | @ Cl=0.4, Cd= | 0.005244
|  |  |  | @ Cl=0.6, Cd= | 0.0063743
alpha (deg) | Cl | Cd | Cm | Cl/Cd
-15.5 | -0.8058 | 0.20969 | 0.083 | -3.8428
-15 | -0.7908 | 0.20319 | 0.0797 | -3.8919
-14.5 | -0.7761 | 0.19623 | 0.0765 | -3.9551
-14 | -0.7609 | 0.1885 | 0.0731 | -4.0366
-13.5 | -0.7478 | 0.18087 | 0.0697 | -4.1345
-13 | -0.7358 | 0.17324 | 0.0666 | -4.2473
-12.5 | -0.7245 | 0.16554 | 0.0636 | -4.3766
-12 | -0.714 | 0.15775 | 0.0606 | -4.5261
-11.5 | -0.7044 | 0.14986 | 0.0577 | -4.7004
-11 | -0.6957 | 0.14188 | 0.0549 | -4.9034
-10.5 | -0.6876 | 0.1338 | 0.0519 | -5.139
-9 | -0.6789 | 0.10636 | 0.0411 | -6.383
-8.5 | -0.6707 | 0.09946 | 0.0378 | -6.7434
-8 | -0.6623 | 0.09248 | 0.0339 | -7.1615
-7.5 | -0.6497 | 0.08451 | 0.0268 | -7.6878
-7 | -0.6167 | 0.07291 | 0.0124 | -8.4584
-6.5 | -0.5753 | 0.05878 | -0.0045 | -9.7873
-5.5 | -0.4772 | 0.01122 | -0.0283 | -42.5312
-5 | -0.4221 | 0.01008 | -0.028 | -41.875
-4.5 | -0.3669 | 0.00927 | -0.0277 | -39.5793
-4 | -0.3115 | 0.00748 | -0.0275 | -41.6444
-3.5 | -0.2558 | 0.00681 | -0.0272 | -37.5624
-3 | -0.2001 | 0.00641 | -0.0268 | -31.2168
-2.5 | -0.144 | 0.00581 | -0.0265 | -24.7849
-2 | -0.0806 | 0.00551 | -0.0279 | -14.6279
-1.5 | -0.0292 | 0.00593 | -0.0263 | -4.9241
-1 | 0.0256 | 0.00588 | -0.0262 | 4.3537
-0.5 | 0.0811 | 0.0058 | -0.0262 | 13.9828
0 | 0.1369 | 0.00554 | -0.0263 | 24.7112
0.5 | 0.1925 | 0.00508 | -0.0264 | 37.8937
1 | 0.2422 | 0.00457 | -0.0246 | 52.9978
1.5 | 0.2983 | 0.0048 | -0.0243 | 62.1458
2 | 0.3543 | 0.00504 | -0.0241 | 70.2976
2.5 | 0.4103 | 0.00529 | -0.0239 | 77.5614
3 | 0.4661 | 0.00557 | -0.0237 | 83.6804
3.5 | 0.5217 | 0.00589 | -0.0234 | 88.5739
4 | 0.5772 | 0.00623 | -0.0232 | 92.6485
4.5 | 0.6325 | 0.00658 | -0.0229 | 96.1246
5 | 0.6875 | 0.00701 | -0.0226 | 98.0742
5.5 | 0.7424 | 0.00747 | -0.0223 | 99.3842
6 | 0.7968 | 0.00803 | -0.022 | 99.2279
6.5 | 0.851 | 0.00862 | -0.0217 | 98.7239
7 | 0.9048 | 0.00931 | -0.0213 | 97.1858
7.5 | 0.9583 | 0.01006 | -0.0209 | 95.2584
8 | 1.0108 | 0.01117 | -0.0204 | 90.4924
8.5 | 1.0637 | 0.01189 | -0.0199 | 89.4617
9 | 1.1155 | 0.01286 | -0.0194 | 86.7418
9.5 | 1.1656 | 0.01431 | -0.0188 | 81.4535
10 | 1.2129 | 0.01648 | -0.018 | 73.5983
10.5 | 1.2627 | 0.01753 | -0.0175 | 72.0308
11 | 1.3104 | 0.019 | -0.0169 | 68.9684
11.5 | 1.3555 | 0.02094 | -0.0162 | 64.7326
12 | 1.3974 | 0.02335 | -0.0154 | 59.8458
12.5 | 1.4318 | 0.02695 | -0.0145 | 53.128
13 | 1.4507 | 0.03281 | -0.0139 | 44.2152
13.5 | 1.4418 | 0.04226 | -0.0161 | 34.1174
14 | 1.3751 | 0.07102 | -0.0421 | 19.3622
14.5 | 1.2724 | 0.098 | -0.0575 | 12.9837
15 | 1.1794 | 0.12509 | -0.0718 | 9.4284
15.5 | 1.111 | 0.15041 | -0.0846 | 7.3865
17 | 0.9914 | 0.23413 | -0.1232 | 4.2344
17.5 | 1.0058 | 0.24272 | -0.1277 | 4.1439
18 | 1.0214 | 0.251 | -0.1322 | 4.0693

## 51. Re 2M Mach 0.10 (1)
BIGFOIL.COM POLAR EXPORT
Zone-25
Zone-25 |  |  |  | Cl Max: | 0.778 | at alpha= | 8.5 | deg
JavaFoil+Calcfoil stall+Eppler ext transition |  |  |  | L/D Max: | 79.299 | at alpha= | 8.5 | deg
Re: | 2000000 |  |  | Cd Min: | 0.0043 | at alpha= | 0 | deg
Mach: | 0.1 |  |  | Cl=0 at alpha= | -1.3103 | deg
|  |  |  | @ Cl=0.1, Cd= | 0.00466
|  |  |  | @ Cl=0.4, Cd= | 0.005929
|  |  |  | @ Cl=0.6, Cd= | 0.10315
alpha (deg) | Cl | Cd | Cm | Cl/Cd
-12.5 | -0.288 | 0.08832 | -0.014 | -3.26
-12 | -0.308 | 0.08306 | -0.014 | -3.708
-11.5 | -0.328 | 0.07834 | -0.013 | -4.189
-11 | -0.346 | 0.07462 | -0.013 | -4.638
-10.5 | -0.363 | 0.06996 | -0.013 | -5.187
-10 | -0.378 | 0.0661 | -0.013 | -5.718
-9.5 | -0.391 | 0.06257 | -0.013 | -6.245
-9 | -0.4 | 0.05924 | -0.012 | -6.76
-8.5 | -0.406 | 0.05561 | -0.012 | -7.309
-8 | -0.408 | 0.06025 | -0.011 | -6.768
-7.5 | -0.568 | 0.04919 | -0.011 | -11.54
-7 | -0.522 | 0.04611 | -0.011 | -11.318
-6.5 | -0.476 | 0.04355 | -0.011 | -10.932
-6 | -0.43 | 0.04095 | -0.011 | -10.507
-5.5 | -0.384 | 0.03844 | -0.011 | -10.001
-5 | -0.339 | 0.0362 | -0.01 | -9.353
-4.5 | -0.293 | 0.03417 | -0.011 | -8.569
-4 | -0.247 | 0.0322 | -0.012 | -7.68
-3.5 | -0.251 | 0.00547 | -0.028 | -45.872
-3 | -0.194 | 0.00542 | -0.027 | -35.671
-2.5 | -0.136 | 0.00527 | -0.027 | -25.824
-2 | -0.079 | 0.00504 | -0.027 | -15.645
-1.5 | -0.022 | 0.00568 | -0.027 | -3.8
-1 | 0.036 | 0.00473 | -0.027 | 7.553
-0.5 | 0.093 | 0.00529 | -0.026 | 17.572
0 | 0.104 | 0.0043 | -0.026 | 24.059
0.5 | 0.143 | 0.00442 | -0.026 | 32.347
1 | 0.182 | 0.00464 | -0.026 | 39.291
1.5 | 0.222 | 0.00477 | -0.025 | 46.497
2 | 0.261 | 0.00482 | -0.025 | 54.208
2.5 | 0.301 | 0.00499 | -0.025 | 60.195
3 | 0.34 | 0.00551 | -0.025 | 61.78
3.5 | 0.38 | 0.00577 | -0.025 | 65.78
4 | 0.419 | 0.00608 | -0.024 | 68.971
4.5 | 0.459 | 0.00638 | -0.024 | 71.865
5 | 0.498 | 0.00689 | -0.024 | 72.341
5.5 | 0.538 | 0.00739 | -0.024 | 72.849
6 | 0.578 | 0.0078 | -0.024 | 74.064
6.5 | 0.618 | 0.00827 | -0.023 | 74.715
7 | 0.658 | 0.00857 | -0.023 | 76.789
7.5 | 0.698 | 0.00915 | -0.023 | 76.27
8 | 0.738 | 0.00967 | -0.023 | 76.287
8.5 | 0.778 | 0.00982 | -0.023 | 79.299
9 | 0.738 | 0.02551 | -0.02 | 28.942
9.5 | 0.719 | 0.04862 | -0.016 | 14.788
10 | 0.724 | 0.05972 | -0.014 | 12.121
10.5 | 0.694 | 0.06785 | -0.012 | 10.235
11 | 0.666 | 0.07324 | -0.012 | 9.096
11.5 | 0.634 | 0.07929 | -0.011 | 7.991
12 | 0.6 | 0.08454 | -0.01 | 7.101
12.5 | 0.565 | 0.09037 | -0.01 | 6.257
13 | 0.53 | 0.09616 | -0.01 | 5.511
13.5 | 0.494 | 0.10315 | -0.01 | 4.79

## 52. Re 2M Mach 0.10 (2)
BIGFOIL.COM POLAR EXPORT
Zone-25
Zone-25 |  |  |  | Cl Max: | 1.4222 | at alpha= | 12.5 | deg
XFOIL ncrit=9 |  |  |  | L/D Max: | 99.3484 | at alpha= | 5.5 | deg
Re: | 2000000 |  |  | Cd Min: | 0.14466 | at alpha= | 15 | deg
Mach: | 0.1 |  |  | Cl=0 at alpha= | -99 | deg
|  |  |  | @ Cl=0.1, Cd= | 0.00556
|  |  |  | @ Cl=0.4, Cd= | 0.0052441
|  |  |  | @ Cl=0.6, Cd= | 0.0063752
alpha (deg) | Cl | Cd | Cm | Cl/Cd
0 | 0.1376 | 0.00556 | -0.0264 | 24.7482
0.5 | 0.1936 | 0.0051 | -0.0265 | 37.9608
1 | 0.2435 | 0.00458 | -0.0246 | 53.1659
1.5 | 0.2999 | 0.00481 | -0.0244 | 62.3493
2 | 0.3563 | 0.00505 | -0.0242 | 70.5545
2.5 | 0.4126 | 0.0053 | -0.024 | 77.8491
3 | 0.4688 | 0.00558 | -0.0237 | 84.0143
3.5 | 0.5248 | 0.00591 | -0.0235 | 88.7986
4 | 0.5806 | 0.00625 | -0.0232 | 92.896
4.5 | 0.6364 | 0.00661 | -0.0229 | 96.2784
5 | 0.6919 | 0.00703 | -0.0226 | 98.4211
5.5 | 0.7471 | 0.00752 | -0.0222 | 99.3484
6 | 0.8021 | 0.00808 | -0.0219 | 99.2698
6.5 | 0.8567 | 0.0087 | -0.0215 | 98.4713
7 | 0.911 | 0.00945 | -0.021 | 96.4021
7.5 | 0.9651 | 0.01019 | -0.0205 | 94.7105
8 | 1.0183 | 0.0113 | -0.0199 | 90.115
8.5 | 1.0715 | 0.01213 | -0.0194 | 88.3347
9 | 1.1238 | 0.01321 | -0.0188 | 85.0719
9.5 | 1.1726 | 0.01536 | -0.0179 | 76.3411
10 | 1.2219 | 0.01702 | -0.0172 | 71.792
10.5 | 1.2713 | 0.0184 | -0.0165 | 69.0924
11 | 1.3177 | 0.02041 | -0.0157 | 64.5615
11.5 | 1.3607 | 0.02296 | -0.0148 | 59.2639
12 | 1.398 | 0.02638 | -0.0139 | 52.9947
12.5 | 1.4222 | 0.03176 | -0.0133 | 44.7796
13 | 1.4207 | 0.04066 | -0.0151 | 34.941
13.5 | 1.3526 | 0.06986 | -0.0415 | 19.3616
14 | 1.2472 | 0.09713 | -0.0576 | 12.8405
14.5 | 1.1647 | 0.12179 | -0.0707 | 9.5632
15 | 1.1046 | 0.14466 | -0.0821 | 7.6358

## 53. Re 2M Mach 0.25 (1)
BIGFOIL.COM POLAR EXPORT
Zone-25
Zone-25 |  |  |  | Cl Max: | 0.619 | at alpha= | 8 | deg
JavaFoil+Calcfoil stall+Eppler ext transition |  |  |  | L/D Max: | 62.052 | at alpha= | 7.5 | deg
Re: | 2000000 |  |  | Cd Min: | 0.00434 | at alpha= | 0 | deg
Mach: | 0.25 |  |  | Cl=0 at alpha= | -1.3136 | deg
|  |  |  | @ Cl=0.1, Cd= | 0.10301
|  |  |  | @ Cl=0.4, Cd= | 0.10301
|  |  |  | @ Cl=0.6, Cd= | 0.10301
alpha (deg) | Cl | Cd | Cm | Cl/Cd
-12.5 | -0.062 | 0.08753 | -0.015 | -0.708
-12 | -0.059 | 0.08435 | -0.015 | -0.703
-11.5 | -0.057 | 0.07935 | -0.014 | -0.712
-11 | -0.054 | 0.07547 | -0.014 | -0.712
-10.5 | -0.108 | 0.07135 | -0.014 | -1.51
-10 | -0.174 | 0.06726 | -0.014 | -2.584
-9.5 | -0.223 | 0.06333 | -0.013 | -3.527
-9 | -0.266 | 0.05946 | -0.013 | -4.465
-8.5 | -0.301 | 0.05609 | -0.013 | -5.361
-8 | -0.328 | 0.05314 | -0.013 | -6.18
-7.5 | -0.583 | 0.05 | -0.012 | -11.668
-7 | -0.536 | 0.04696 | -0.012 | -11.422
-6.5 | -0.489 | 0.04433 | -0.011 | -11.036
-6 | -0.442 | 0.04179 | -0.011 | -10.582
-5.5 | -0.395 | 0.03912 | -0.011 | -10.099
-5 | -0.348 | 0.03667 | -0.011 | -9.486
-4.5 | -0.301 | 0.03455 | -0.011 | -8.707
-4 | -0.254 | 0.03269 | -0.011 | -7.763
-3.5 | -0.207 | 0.03071 | -0.013 | -6.744
-3 | -0.199 | 0.00531 | -0.028 | -37.46
-2.5 | -0.14 | 0.00529 | -0.028 | -26.452
-2 | -0.081 | 0.00505 | -0.028 | -16.053
-1.5 | -0.022 | 0.00568 | -0.027 | -3.907
-1 | 0.037 | 0.00562 | -0.027 | 6.533
-0.5 | 0.096 | 0.00531 | -0.027 | 18.015
0 | 0.086 | 0.00434 | -0.027 | 19.847
0.5 | 0.119 | 0.00444 | -0.027 | 26.772
1 | 0.152 | 0.00467 | -0.026 | 32.485
1.5 | 0.184 | 0.00479 | -0.026 | 38.459
2 | 0.217 | 0.00484 | -0.026 | 44.891
2.5 | 0.25 | 0.00502 | -0.026 | 49.807
3 | 0.283 | 0.00555 | -0.025 | 50.985
3.5 | 0.316 | 0.00582 | -0.025 | 54.257
4 | 0.349 | 0.00616 | -0.025 | 56.617
4.5 | 0.382 | 0.00657 | -0.025 | 58.167
5 | 0.415 | 0.007 | -0.025 | 59.38
5.5 | 0.449 | 0.00754 | -0.024 | 59.581
6 | 0.483 | 0.008 | -0.024 | 60.349
6.5 | 0.516 | 0.00851 | -0.024 | 60.668
7 | 0.55 | 0.009 | -0.024 | 61.156
7.5 | 0.585 | 0.00942 | -0.024 | 62.052
8 | 0.619 | 0.01036 | -0.023 | 59.762
8.5 | 0.559 | 0.03801 | -0.018 | 14.695
9 | 0.563 | 0.05508 | -0.014 | 10.221
9.5 | 0.586 | 0.06284 | -0.012 | 9.318
10 | 0.59 | 0.06878 | -0.011 | 8.585
10.5 | 0.53 | 0.07371 | -0.011 | 7.196
11 | 0.462 | 0.07917 | -0.01 | 5.836
11.5 | 0.387 | 0.08502 | -0.01 | 4.549
12 | 0.305 | 0.09077 | -0.01 | 3.363
12.5 | 0.212 | 0.09648 | -0.01 | 2.2
13 | 0.079 | 0.10301 | -0.01 | 0.767

## 54. Re 2M Mach 0.25 (2)
BIGFOIL.COM POLAR EXPORT
Zone-25
Zone-25 |  |  |  | Cl Max: | 1.264 | at alpha= | 10.5 | deg
XFOIL ncrit=9 |  |  |  | L/D Max: | 99.5882 | at alpha= | 5.5 | deg
Re: | 2000000 |  |  | Cd Min: | 0.20099 | at alpha= | 15 | deg
Mach: | 0.25 |  |  | Cl=0 at alpha= | -99 | deg
|  |  |  | @ Cl=0.1, Cd= | 0.00566
|  |  |  | @ Cl=0.4, Cd= | 0.0052673
|  |  |  | @ Cl=0.6, Cd= | 0.0063607
alpha (deg) | Cl | Cd | Cm | Cl/Cd
0 | 0.1415 | 0.00566 | -0.027 | 25
0.5 | 0.1994 | 0.00525 | -0.0271 | 37.981
1 | 0.2507 | 0.00463 | -0.0252 | 54.1469
1.5 | 0.309 | 0.00486 | -0.0249 | 63.5802
2 | 0.3673 | 0.00511 | -0.0246 | 71.8787
2.5 | 0.4255 | 0.00539 | -0.0243 | 78.9425
3 | 0.4836 | 0.00568 | -0.0239 | 85.1408
3.5 | 0.5417 | 0.00602 | -0.0236 | 89.9834
4 | 0.5999 | 0.00636 | -0.0231 | 94.3239
4.5 | 0.658 | 0.00676 | -0.0227 | 97.3373
5 | 0.7159 | 0.00724 | -0.0222 | 98.8812
5.5 | 0.7738 | 0.00777 | -0.0216 | 99.5882
6 | 0.8314 | 0.00846 | -0.0209 | 98.2742
6.5 | 0.889 | 0.00918 | -0.0201 | 96.841
7 | 0.9463 | 0.01008 | -0.0192 | 93.879
7.5 | 1.0028 | 0.01138 | -0.0182 | 88.1195
8 | 1.0595 | 0.0125 | -0.0171 | 84.76
8.5 | 1.1148 | 0.01404 | -0.0159 | 79.4017
9 | 1.1628 | 0.01769 | -0.0145 | 65.7321
9.5 | 1.2108 | 0.02091 | -0.0131 | 57.9053
10 | 1.2491 | 0.02602 | -0.012 | 48.0054
10.5 | 1.264 | 0.03529 | -0.0132 | 35.8175
11 | 1.2415 | 0.05838 | -0.0318 | 21.2658
11.5 | 1.1912 | 0.07691 | -0.0484 | 15.4882
12 | 1.1424 | 0.09353 | -0.0583 | 12.2143
12.5 | 1.0956 | 0.11067 | -0.0675 | 9.8997
13 | 1.0539 | 0.12827 | -0.0763 | 8.2163
13.5 | 1.0111 | 0.14824 | -0.0859 | 6.8207
14 | 0.9583 | 0.17542 | -0.0982 | 5.4629
14.5 | 0.9554 | 0.18937 | -0.1042 | 5.0451
15 | 0.9612 | 0.20099 | -0.1094 | 4.7823

## 55. Re 2M Mach 0.50 (1)
BIGFOIL.COM POLAR EXPORT
Zone-25
Zone-25 |  |  |  | Cl Max: | 1.116 | at alpha= | 20 | deg
JavaFoil+Calcfoil stall+Eppler ext transition |  |  |  | L/D Max: | 53.782 | at alpha= | 4.5 | deg
Re: | 2000000 |  |  | Cd Min: | 0.00458 | at alpha= | 0.5 | deg
Mach: | 0.5 |  |  | Cl=0 at alpha= | -1.3182 | deg
|  |  |  | @ Cl=0.1, Cd= | 0.00518
|  |  |  | @ Cl=0.4, Cd= | 0.0074697
|  |  |  | @ Cl=0.6, Cd= | 0.077429
alpha (deg) | Cl | Cd | Cm | Cl/Cd
-20 | -0.98 | 0.17825 | -0.022 | -5.497
-19.5 | -0.955 | 0.16977 | -0.022 | -5.625
-19 | -0.929 | 0.16643 | -0.022 | -5.582
-18.5 | -0.903 | 0.16161 | -0.022 | -5.591
-18 | -0.878 | 0.15718 | -0.022 | -5.587
-17.5 | -0.852 | 0.15136 | -0.021 | -5.628
-17 | -0.827 | 0.14716 | -0.021 | -5.617
-16.5 | -0.8 | 0.14254 | -0.02 | -5.612
-16 | -0.774 | 0.13822 | -0.02 | -5.603
-15.5 | -0.748 | 0.13257 | -0.02 | -5.643
-15 | -0.722 | 0.12596 | -0.019 | -5.735
-14.5 | -0.697 | 0.12215 | -0.019 | -5.703
-14 | -0.67 | 0.10188 | -0.019 | -6.579
-13.5 | -0.644 | 0.09255 | -0.019 | -6.963
-13 | -0.618 | 0.09423 | -0.018 | -6.558
-12.5 | -0.592 | 0.0849 | -0.018 | -6.973
-12 | -0.565 | 0.08658 | -0.017 | -6.531
-11.5 | -0.539 | 0.07671 | -0.017 | -7.032
-11 | -0.513 | 0.07922 | -0.017 | -6.474
-10.5 | -0.487 | 0.06958 | -0.017 | -6.996
-10 | -0.46 | 0.07123 | -0.016 | -6.462
-9.5 | -0.434 | 0.06297 | -0.016 | -6.892
-9 | -0.408 | 0.06033 | -0.016 | -6.755
-8.5 | -0.381 | 0.05614 | -0.015 | -6.79
-8 | -0.355 | 0.05359 | -0.015 | -6.619
-7.5 | -0.328 | 0.05147 | -0.015 | -6.379
-7 | -0.302 | 0.04783 | -0.014 | -6.31
-6.5 | -0.275 | 0.04406 | -0.014 | -6.249
-6 | -0.249 | 0.04208 | -0.014 | -5.911
-5.5 | -0.222 | 0.04005 | -0.014 | -5.551
-5 | -0.196 | 0.03766 | -0.013 | -5.197
-4.5 | -0.169 | 0.03586 | -0.013 | -4.719
-4 | -0.143 | 0.0342 | -0.012 | -4.171
-3.5 | -0.116 | 0.0321 | -0.012 | -3.617
-3 | -0.09 | 0.03044 | -0.012 | -2.944
-2.5 | -0.079 | 0.00525 | -0.031 | -14.985
-2 | -0.046 | 0.00518 | -0.031 | -8.801
-1.5 | -0.012 | 0.00563 | -0.031 | -2.215
-1 | 0.021 | 0.00636 | -0.03 | 3.242
-0.5 | 0.054 | 0.0056 | -0.03 | 9.595
0 | 0.087 | 0.00557 | -0.03 | 15.579
0.5 | 0.12 | 0.00458 | -0.03 | 26.183
1 | 0.153 | 0.0047 | -0.029 | 32.541
1.5 | 0.186 | 0.00498 | -0.029 | 37.337
2 | 0.219 | 0.00514 | -0.029 | 42.65
2.5 | 0.252 | 0.00526 | -0.029 | 47.969
3 | 0.285 | 0.00581 | -0.028 | 49.073
3.5 | 0.318 | 0.00616 | -0.028 | 51.613
4 | 0.351 | 0.00653 | -0.028 | 53.752
4.5 | 0.384 | 0.00714 | -0.028 | 53.782
5 | 0.417 | 0.00782 | -0.028 | 53.289
5.5 | 0.45 | 0.00853 | -0.027 | 52.72
6 | 0.482 | 0.00936 | -0.027 | 51.527
6.5 | 0.441 | 0.03237 | -0.021 | 13.621
7 | 0.441 | 0.04962 | -0.012 | 8.882
7.5 | 0.466 | 0.05383 | -0.012 | 8.666
8 | 0.492 | 0.05896 | -0.011 | 8.347
8.5 | 0.518 | 0.06109 | -0.011 | 8.486
9 | 0.545 | 0.06443 | -0.011 | 8.454
9.5 | 0.571 | 0.07072 | -0.012 | 8.072
10 | 0.597 | 0.07735 | -0.012 | 7.721
10.5 | 0.624 | 0.07806 | -0.012 | 7.987
11 | 0.65 | 0.08348 | -0.012 | 7.784
11.5 | 0.676 | 0.08534 | -0.012 | 7.924
12 | 0.702 | 0.08863 | -0.012 | 7.926
12.5 | 0.729 | 0.10932 | -0.013 | 6.667
13 | 0.754 | 0.11264 | -0.012 | 6.698
13.5 | 0.781 | 0.11738 | -0.013 | 6.652
14 | 0.807 | 0.10411 | -0.013 | 7.754
14.5 | 0.834 | 0.12648 | -0.013 | 6.591
15 | 0.859 | 0.13036 | -0.013 | 6.59
15.5 | 0.885 | 0.13489 | -0.013 | 6.563
16 | 0.911 | 0.14043 | -0.013 | 6.485
16.5 | 0.937 | 0.14462 | -0.013 | 6.478
17 | 0.963 | 0.14867 | -0.013 | 6.478
17.5 | 0.988 | 0.15295 | -0.013 | 6.461
18 | 1.014 | 0.15775 | -0.013 | 6.431
18.5 | 1.039 | 0.16228 | -0.013 | 6.404
19 | 1.066 | 0.16526 | -0.013 | 6.448
19.5 | 1.09 | 0.17379 | -0.013 | 6.274
20 | 1.116 | 0.17725 | -0.013 | 6.299

## 56. Re 2M Mach 0.50 (2)
BIGFOIL.COM POLAR EXPORT
Zone-25
Zone-25 |  |  |  | Cl Max: | 1.0686 | at alpha= | 7 | deg
XFOIL ncrit=9 |  |  |  | L/D Max: | 101.35 | at alpha= | 4.5 | deg
Re: | 2000000 |  |  | Cd Min: | 0.16032 | at alpha= | 12 | deg
Mach: | 0.5 |  |  | Cl=0 at alpha= | -99 | deg
|  |  |  | @ Cl=0.1, Cd= | 0.00602
|  |  |  | @ Cl=0.4, Cd= | 0.0053005
|  |  |  | @ Cl=0.6, Cd= | 0.0063526
alpha (deg) | Cl | Cd | Cm | Cl/Cd
0 | 0.1588 | 0.00602 | -0.0297 | 26.3787
0.5 | 0.225 | 0.00572 | -0.0295 | 39.3357
1 | 0.2829 | 0.00491 | -0.0273 | 57.6171
1.5 | 0.3497 | 0.00509 | -0.0267 | 68.7033
2 | 0.4166 | 0.00537 | -0.0261 | 77.5791
2.5 | 0.4838 | 0.00569 | -0.0254 | 85.0264
3 | 0.5514 | 0.00606 | -0.0245 | 90.9901
3.5 | 0.6195 | 0.00647 | -0.0235 | 95.7496
4 | 0.6885 | 0.00691 | -0.0222 | 99.6382
4.5 | 0.7581 | 0.00748 | -0.0207 | 101.3503
5 | 0.8285 | 0.00822 | -0.0188 | 100.7908
5.5 | 0.8998 | 0.00927 | -0.0165 | 97.0658
6 | 0.9715 | 0.01103 | -0.0135 | 88.078
6.5 | 1.0362 | 0.01539 | -0.0099 | 67.3294
7 | 1.0686 | 0.02622 | -0.0101 | 40.7551
7.5 | 1.0669 | 0.04309 | -0.0203 | 24.7598
8 | 1.0562 | 0.06093 | -0.0403 | 17.3346
8.5 | 1.0334 | 0.07361 | -0.0523 | 14.0389
9 | 1.0103 | 0.08569 | -0.0602 | 11.7902
9.5 | 0.9877 | 0.09816 | -0.0675 | 10.0621
10 | 0.9669 | 0.11103 | -0.0743 | 8.7085
10.5 | 0.952 | 0.12374 | -0.0805 | 7.6936
11 | 0.9421 | 0.13633 | -0.0862 | 6.9104
11.5 | 0.9379 | 0.14862 | -0.0918 | 6.3107
12 | 0.9394 | 0.16032 | -0.097 | 5.8595

## 57. Re 3M Mach 0.00 (1)
BIGFOIL.COM POLAR EXPORT
Zone-25
Zone-25 |  |  |  | Cl Max: | 0.833 | at alpha= | 9 | deg
JavaFoil+Calcfoil stall+Eppler ext transition |  |  |  | L/D Max: | 88.996 | at alpha= | 8.5 | deg
Re: | 3000000 |  |  | Cd Min: | 0.00436 | at alpha= | 1 | deg
Mach: | 0 |  |  | Cl=0 at alpha= | -1.3158 | deg
|  |  |  | @ Cl=0.1, Cd= | 0.0054183
|  |  |  | @ Cl=0.4, Cd= | 0.005471
|  |  |  | @ Cl=0.6, Cd= | 0.10243
alpha (deg) | Cl | Cd | Cm | Cl/Cd
-12.5 | -0.323 | 0.08456 | -0.015 | -3.826
-12 | -0.341 | 0.08025 | -0.014 | -4.252
-11.5 | -0.359 | 0.07592 | -0.014 | -4.726
-11 | -0.374 | 0.07166 | -0.014 | -5.217
-10.5 | -0.388 | 0.06771 | -0.014 | -5.724
-10 | -0.4 | 0.06396 | -0.014 | -6.246
-9.5 | -0.409 | 0.06031 | -0.013 | -6.783
-9 | -0.416 | 0.0571 | -0.013 | -7.279
-8.5 | -0.419 | 0.05402 | -0.013 | -7.75
-8 | -0.417 | 0.05077 | -0.012 | -8.222
-7.5 | -0.565 | 0.04789 | -0.012 | -11.803
-7 | -0.52 | 0.045 | -0.012 | -11.55
-6.5 | -0.474 | 0.04242 | -0.012 | -11.175
-6 | -0.429 | 0.03986 | -0.012 | -10.752
-5.5 | -0.383 | 0.03745 | -0.012 | -10.227
-5 | -0.337 | 0.03539 | -0.012 | -9.53
-4.5 | -0.363 | 0.00524 | -0.028 | -69.331
-4 | -0.306 | 0.00549 | -0.028 | -55.849
-3.5 | -0.25 | 0.00517 | -0.027 | -48.291
-3 | -0.193 | 0.0051 | -0.027 | -37.729
-2.5 | -0.136 | 0.00565 | -0.027 | -23.972
-2 | -0.079 | 0.00546 | -0.027 | -14.368
-1.5 | -0.021 | 0.00551 | -0.027 | -3.898
-1 | 0.036 | 0.00542 | -0.026 | 6.557
-0.5 | 0.093 | 0.00536 | -0.026 | 17.26
0 | 0.105 | 0.00546 | -0.026 | 19.317
0.5 | 0.146 | 0.00533 | -0.026 | 27.34
1 | 0.186 | 0.00436 | -0.026 | 42.597
1.5 | 0.226 | 0.00455 | -0.025 | 49.648
2 | 0.266 | 0.00454 | -0.025 | 58.624
2.5 | 0.306 | 0.00476 | -0.025 | 64.375
3 | 0.347 | 0.00516 | -0.025 | 67.177
3.5 | 0.387 | 0.00538 | -0.024 | 71.869
4 | 0.427 | 0.00566 | -0.024 | 75.443
4.5 | 0.467 | 0.00594 | -0.024 | 78.622
5 | 0.508 | 0.00643 | -0.024 | 78.953
5.5 | 0.548 | 0.00683 | -0.024 | 80.3
6 | 0.589 | 0.00729 | -0.023 | 80.743
6.5 | 0.629 | 0.00772 | -0.023 | 81.548
7 | 0.67 | 0.00798 | -0.023 | 83.931
7.5 | 0.711 | 0.00851 | -0.023 | 83.517
8 | 0.751 | 0.00897 | -0.023 | 83.779
8.5 | 0.792 | 0.0089 | -0.022 | 88.996
9 | 0.833 | 0.01008 | -0.022 | 82.654
9.5 | 0.796 | 0.02389 | -0.02 | 33.323
10 | 0.768 | 0.04365 | -0.017 | 17.597
10.5 | 0.734 | 0.05437 | -0.015 | 13.492
11 | 0.7 | 0.0639 | -0.014 | 10.958
11.5 | 0.669 | 0.07108 | -0.013 | 9.416
12 | 0.637 | 0.07765 | -0.012 | 8.208
12.5 | 0.605 | 0.08355 | -0.012 | 7.245
13 | 0.573 | 0.08953 | -0.011 | 6.397
13.5 | 0.54 | 0.09597 | -0.011 | 5.627
14 | 0.508 | 0.10243 | -0.011 | 4.958

## 58. Re 3M Mach 0.00 (2)
BIGFOIL.COM POLAR EXPORT
Zone-25
Zone-25 |  |  |  | Cl Max: | 1.5543 | at alpha= | 14.5 | deg
XFOIL ncrit=9 |  |  |  | L/D Max: | 107.928 | at alpha= | 5.5 | deg
Re: | 3000000 |  |  | Cd Min: | 0.27405 | at alpha= | 19.5 | deg
Mach: | 0 |  |  | Cl=0 at alpha= | -1.2259 | deg
|  |  |  | @ Cl=0.1, Cd= | 0.0056828
|  |  |  | @ Cl=0.4, Cd= | 0.0048433
|  |  |  | @ Cl=0.6, Cd= | 0.0058805
alpha (deg) | Cl | Cd | Cm | Cl/Cd
-14.5 | -0.7797 | 0.19381 | 0.0762 | -4.023
-14 | -0.7659 | 0.1871 | 0.0732 | -4.0935
-13.5 | -0.7527 | 0.18018 | 0.0702 | -4.1775
-13 | -0.7405 | 0.17305 | 0.0673 | -4.2791
-12.5 | -0.7288 | 0.16567 | 0.0644 | -4.3991
-12 | -0.7181 | 0.15811 | 0.0616 | -4.5418
-11.5 | -0.7067 | 0.15025 | 0.0587 | -4.7035
-11 | -0.6974 | 0.14227 | 0.0557 | -4.9019
-10.5 | -0.6888 | 0.13428 | 0.0528 | -5.1296
-10 | -0.6812 | 0.12623 | 0.0497 | -5.3965
-9.5 | -0.6743 | 0.11805 | 0.0465 | -5.712
-8 | -0.6707 | 0.09054 | 0.0333 | -7.4078
-6.5 | -0.5769 | 0.03516 | -0.023 | -16.4078
-6 | -0.5279 | 0.03046 | -0.0252 | -17.3309
-5.5 | -0.4774 | 0.00837 | -0.0285 | -57.037
-5 | -0.422 | 0.00796 | -0.0282 | -53.0151
-4.5 | -0.3665 | 0.00736 | -0.0279 | -49.7962
-4 | -0.3108 | 0.00678 | -0.0276 | -45.8407
-3.5 | -0.255 | 0.00624 | -0.0273 | -40.8654
-3 | -0.1989 | 0.00557 | -0.027 | -35.7092
-2.5 | -0.1382 | 0.00553 | -0.0276 | -24.991
-2 | -0.086 | 0.00586 | -0.0265 | -14.6758
-1 | 0.0251 | 0.00595 | -0.0262 | 4.2185
-0.5 | 0.0811 | 0.00576 | -0.0262 | 14.0799
0 | 0.1374 | 0.00553 | -0.0263 | 24.8463
0.5 | 0.1935 | 0.00531 | -0.0264 | 36.4407
1 | 0.2496 | 0.00496 | -0.0264 | 50.3226
1.5 | 0.2997 | 0.00445 | -0.0248 | 67.3483
2.5 | 0.4119 | 0.00489 | -0.0243 | 84.2331
3 | 0.4678 | 0.00516 | -0.0241 | 90.6589
3.5 | 0.5235 | 0.00543 | -0.0239 | 96.4088
4 | 0.5791 | 0.00576 | -0.0236 | 100.5382
4.5 | 0.6346 | 0.00608 | -0.0234 | 104.375
5 | 0.6897 | 0.0065 | -0.0231 | 106.1077
5.5 | 0.7447 | 0.0069 | -0.0228 | 107.9275
6 | 0.7992 | 0.00744 | -0.0225 | 107.4194
6.5 | 0.8536 | 0.00798 | -0.0222 | 106.9674
7 | 0.9077 | 0.00859 | -0.0218 | 105.6694
7.5 | 0.9614 | 0.00926 | -0.0214 | 103.8229
8 | 1.015 | 0.00987 | -0.021 | 102.8369
8.5 | 1.068 | 0.01061 | -0.0206 | 100.6598
9 | 1.1195 | 0.01184 | -0.02 | 94.5524
9.5 | 1.1716 | 0.01262 | -0.0196 | 92.8368
10 | 1.223 | 0.01351 | -0.0191 | 90.5255
10.5 | 1.2738 | 0.01443 | -0.0186 | 88.2744
11 | 1.3229 | 0.01573 | -0.018 | 84.1004
11.5 | 1.3644 | 0.0189 | -0.0169 | 72.1905
12 | 1.4099 | 0.0206 | -0.0162 | 68.4417
12.5 | 1.4526 | 0.02267 | -0.0154 | 64.0759
13 | 1.4913 | 0.02525 | -0.0145 | 59.0614
13.5 | 1.5245 | 0.02846 | -0.0135 | 53.5664
14 | 1.5481 | 0.03274 | -0.0127 | 47.2847
14.5 | 1.5543 | 0.03882 | -0.0127 | 40.0386
15 | 1.2932 | 0.10205 | -0.0589 | 12.6722
15.5 | 1.164 | 0.13765 | -0.0781 | 8.4562
16 | 1.1063 | 0.16139 | -0.0902 | 6.8548
16.5 | 1.0856 | 0.17731 | -0.0982 | 6.1226
17 | 1.06 | 0.19684 | -0.1084 | 5.3851
17.5 | 0.733 | 0.20205 | -0.0824 | 3.6278
18 | 0.7405 | 0.20693 | -0.0846 | 3.5785
19.5 | 1.069 | 0.27405 | -0.1463 | 3.9007

## 59. Re 3M Mach 0.10 (1)
BIGFOIL.COM POLAR EXPORT
Zone-25
Zone-25 |  |  |  | Cl Max: | 0.817 | at alpha= | 9 | deg
JavaFoil+Calcfoil stall+Eppler ext transition |  |  |  | L/D Max: | 85.267 | at alpha= | 8.5 | deg
Re: | 3000000 |  |  | Cd Min: | 0.00436 | at alpha= | 1 | deg
Mach: | 0.1 |  |  | Cl=0 at alpha= | -1.3103 | deg
|  |  |  | @ Cl=0.1, Cd= | 0.0054273
|  |  |  | @ Cl=0.4, Cd= | 0.0055336
|  |  |  | @ Cl=0.6, Cd= | 0.10381
alpha (deg) | Cl | Cd | Cm | Cl/Cd
-12.5 | -0.288 | 0.08526 | -0.015 | -3.381
-12 | -0.308 | 0.08072 | -0.014 | -3.82
-11.5 | -0.329 | 0.07611 | -0.014 | -4.317
-11 | -0.346 | 0.07207 | -0.014 | -4.808
-10.5 | -0.363 | 0.06802 | -0.014 | -5.341
-10 | -0.378 | 0.06425 | -0.014 | -5.89
-9.5 | -0.391 | 0.06059 | -0.013 | -6.456
-9 | -0.401 | 0.05728 | -0.013 | -6.998
-8.5 | -0.407 | 0.05402 | -0.013 | -7.532
-8 | -0.408 | 0.05663 | -0.011 | -7.202
-7.5 | -0.568 | 0.04814 | -0.012 | -11.801
-7 | -0.522 | 0.04506 | -0.012 | -11.591
-6.5 | -0.476 | 0.04253 | -0.012 | -11.2
-6 | -0.431 | 0.04 | -0.012 | -10.767
-5.5 | -0.385 | 0.03756 | -0.012 | -10.246
-5 | -0.339 | 0.03549 | -0.011 | -9.548
-4.5 | -0.365 | 0.00522 | -0.028 | -69.984
-4 | -0.308 | 0.00551 | -0.028 | -55.902
-3.5 | -0.251 | 0.00517 | -0.028 | -48.48
-3 | -0.194 | 0.00511 | -0.027 | -37.886
-2.5 | -0.136 | 0.00566 | -0.027 | -24.084
-2 | -0.079 | 0.00546 | -0.027 | -14.44
-1.5 | -0.022 | 0.00552 | -0.027 | -3.916
-1 | 0.036 | 0.00542 | -0.027 | 6.59
-0.5 | 0.093 | 0.00537 | -0.026 | 17.323
0 | 0.104 | 0.00546 | -0.026 | 18.947
0.5 | 0.143 | 0.00533 | -0.026 | 26.813
1 | 0.182 | 0.00436 | -0.026 | 41.791
1.5 | 0.222 | 0.00455 | -0.025 | 48.7
2 | 0.261 | 0.00454 | -0.025 | 57.504
2.5 | 0.301 | 0.00477 | -0.025 | 63.063
3 | 0.34 | 0.00517 | -0.025 | 65.819
3.5 | 0.38 | 0.00539 | -0.025 | 70.428
4 | 0.419 | 0.00567 | -0.024 | 73.915
4.5 | 0.459 | 0.00596 | -0.024 | 76.966
5 | 0.498 | 0.00645 | -0.024 | 77.315
5.5 | 0.538 | 0.00692 | -0.024 | 77.719
6 | 0.578 | 0.00732 | -0.024 | 78.958
6.5 | 0.618 | 0.00775 | -0.023 | 79.692
7 | 0.658 | 0.00803 | -0.023 | 81.961
7.5 | 0.698 | 0.00857 | -0.023 | 81.472
8 | 0.738 | 0.00904 | -0.023 | 81.618
8.5 | 0.778 | 0.00913 | -0.023 | 85.267
9 | 0.817 | 0.01309 | -0.022 | 62.429
9.5 | 0.758 | 0.03149 | -0.019 | 24.07
10 | 0.746 | 0.04747 | -0.016 | 15.715
10.5 | 0.709 | 0.05854 | -0.015 | 12.105
11 | 0.675 | 0.06619 | -0.014 | 10.198
11.5 | 0.64 | 0.07301 | -0.013 | 8.77
12 | 0.605 | 0.07908 | -0.012 | 7.65
12.5 | 0.569 | 0.08514 | -0.012 | 6.682
13 | 0.533 | 0.09116 | -0.011 | 5.842
13.5 | 0.496 | 0.09813 | -0.011 | 5.055
14 | 0.461 | 0.10381 | -0.011 | 4.442

## 60. Re 3M Mach 0.10 (2)
BIGFOIL.COM POLAR EXPORT
Zone-25
Zone-25 |  |  |  | Cl Max: | 1.5021 | at alpha= | 13.5 | deg
XFOIL ncrit=9 |  |  |  | L/D Max: | 107.997 | at alpha= | 5.5 | deg
Re: | 3000000 |  |  | Cd Min: | 0.25918 | at alpha= | 18.5 | deg
Mach: | 0.1 |  |  | Cl=0 at alpha= | -1.2237 | deg
|  |  |  | @ Cl=0.1, Cd= | 0.0057015
|  |  |  | @ Cl=0.4, Cd= | 0.0048496
|  |  |  | @ Cl=0.6, Cd= | 0.0058727
alpha (deg) | Cl | Cd | Cm | Cl/Cd
-6.5 | -0.5903 | 0.01359 | -0.0291 | -43.4364
-6 | -0.5358 | 0.01194 | -0.0289 | -44.8744
-5.5 | -0.4811 | 0.00847 | -0.0289 | -56.8005
-5 | -0.4252 | 0.00808 | -0.0285 | -52.6238
-4.5 | -0.3692 | 0.00746 | -0.0282 | -49.4906
-4 | -0.3131 | 0.00685 | -0.0279 | -45.708
-3.5 | -0.2569 | 0.00637 | -0.0275 | -40.3297
-3 | -0.2003 | 0.00559 | -0.0272 | -35.8318
-2.5 | -0.1394 | 0.00556 | -0.0277 | -25.0719
-2 | -0.0866 | 0.00588 | -0.0267 | -14.7279
-1.5 | -0.031 | 0.00604 | -0.0264 | -5.1325
-1 | 0.0251 | 0.00597 | -0.0263 | 4.2044
-0.5 | 0.0815 | 0.00578 | -0.0264 | 14.1003
0 | 0.1381 | 0.00554 | -0.0264 | 24.9278
0.5 | 0.1946 | 0.00532 | -0.0265 | 36.5789
1 | 0.2509 | 0.00499 | -0.0265 | 50.2806
1.5 | 0.3013 | 0.00445 | -0.0248 | 67.7079
2 | 0.3578 | 0.00467 | -0.0246 | 76.6167
2.5 | 0.4142 | 0.00491 | -0.0244 | 84.3585
3 | 0.4704 | 0.00518 | -0.0242 | 90.8108
3.5 | 0.5266 | 0.00545 | -0.0239 | 96.6239
4 | 0.5826 | 0.00577 | -0.0236 | 100.9705
4.5 | 0.6385 | 0.0061 | -0.0233 | 104.6721
5 | 0.694 | 0.00652 | -0.023 | 106.4417
5.5 | 0.7495 | 0.00694 | -0.0227 | 107.9971
6 | 0.8045 | 0.0075 | -0.0224 | 107.2667
6.5 | 0.8595 | 0.00804 | -0.022 | 106.903
7 | 0.9141 | 0.00866 | -0.0215 | 105.5543
7.5 | 0.9683 | 0.00943 | -0.0211 | 102.6829
8 | 1.0225 | 0.01 | -0.0206 | 102.25
8.5 | 1.0759 | 0.01087 | -0.02 | 98.9788
9 | 1.1282 | 0.01207 | -0.0194 | 93.4714
9.5 | 1.1809 | 0.01294 | -0.0188 | 91.2597
10 | 1.2327 | 0.01392 | -0.0182 | 88.556
10.5 | 1.2839 | 0.01499 | -0.0175 | 85.6504
11 | 1.3273 | 0.01815 | -0.0164 | 73.1295
11.5 | 1.3724 | 0.02034 | -0.0155 | 67.473
12 | 1.4156 | 0.02268 | -0.0146 | 62.4162
12.5 | 1.4541 | 0.02567 | -0.0136 | 56.6459
13 | 1.4847 | 0.02967 | -0.0127 | 50.0404
13.5 | 1.5021 | 0.03519 | -0.0123 | 42.6854
14 | 1.4204 | 0.06552 | -0.0375 | 21.6789
14.5 | 1.2473 | 0.10537 | -0.0615 | 11.8373
15 | 1.1548 | 0.13312 | -0.0762 | 8.6749
15.5 | 1.1164 | 0.15126 | -0.0852 | 7.3807
16 | 1.0925 | 0.16707 | -0.0931 | 6.5392
16.5 | 1.072 | 0.18345 | -0.1015 | 5.8436
17 | 1.0052 | 0.22725 | -0.1221 | 4.4233
17.5 | 1.0141 | 0.24053 | -0.1281 | 4.2161
18.5 | 1.0411 | 0.25918 | -0.138 | 4.0169

## 61. Re 3M Mach 0.25 (1)
BIGFOIL.COM POLAR EXPORT
Zone-25
Zone-25 |  |  |  | Cl Max: | 0.636 | at alpha= | 8.5 | deg
JavaFoil+Calcfoil stall+Eppler ext transition |  |  |  | L/D Max: | 66.374 | at alpha= | 7.5 | deg
Re: | 3000000 |  |  | Cd Min: | 0.00437 | at alpha= | 1 | deg
Mach: | 0.25 |  |  | Cl=0 at alpha= | -1.3136 | deg
|  |  |  | @ Cl=0.1, Cd= | 0.10313
|  |  |  | @ Cl=0.4, Cd= | 0.10313
|  |  |  | @ Cl=0.6, Cd= | 0.10313
alpha (deg) | Cl | Cd | Cm | Cl/Cd
-12.5 | -0.062 | 0.08504 | -0.016 | -0.73
-12 | -0.059 | 0.0814 | -0.015 | -0.729
-11.5 | -0.057 | 0.07715 | -0.015 | -0.733
-11 | -0.054 | 0.07334 | -0.015 | -0.734
-10.5 | -0.108 | 0.06898 | -0.015 | -1.563
-10 | -0.174 | 0.06512 | -0.014 | -2.672
-9.5 | -0.224 | 0.06138 | -0.014 | -3.644
-9 | -0.266 | 0.05778 | -0.014 | -4.6
-8.5 | -0.301 | 0.05447 | -0.014 | -5.527
-8 | -0.329 | 0.05152 | -0.013 | -6.381
-7.5 | -0.584 | 0.04862 | -0.013 | -12.011
-7 | -0.537 | 0.04593 | -0.013 | -11.687
-6.5 | -0.49 | 0.04335 | -0.012 | -11.294
-6 | -0.442 | 0.04073 | -0.012 | -10.864
-5.5 | -0.395 | 0.03825 | -0.012 | -10.336
-5 | -0.348 | 0.03602 | -0.012 | -9.665
-4.5 | -0.301 | 0.03382 | -0.012 | -8.908
-4 | -0.317 | 0.00553 | -0.029 | -57.293
-3.5 | -0.258 | 0.0052 | -0.028 | -49.553
-3 | -0.199 | 0.00502 | -0.028 | -39.629
-2.5 | -0.14 | 0.00567 | -0.028 | -24.684
-2 | -0.081 | 0.0055 | -0.028 | -14.738
-1.5 | -0.022 | 0.00553 | -0.027 | -4.015
-1 | 0.037 | 0.00614 | -0.027 | 5.973
-0.5 | 0.096 | 0.00545 | -0.027 | 17.543
0 | 0.086 | 0.00548 | -0.027 | 15.705
0.5 | 0.119 | 0.00547 | -0.027 | 21.729
1 | 0.152 | 0.00437 | -0.026 | 34.684
1.5 | 0.184 | 0.00457 | -0.026 | 40.37
2 | 0.217 | 0.00456 | -0.026 | 47.628
2.5 | 0.25 | 0.0048 | -0.026 | 52.067
3 | 0.283 | 0.00523 | -0.025 | 54.13
3.5 | 0.316 | 0.00544 | -0.025 | 58.105
4 | 0.349 | 0.00575 | -0.025 | 60.661
4.5 | 0.382 | 0.00614 | -0.025 | 62.239
5 | 0.415 | 0.00655 | -0.025 | 63.464
5.5 | 0.449 | 0.00706 | -0.024 | 63.567
6 | 0.483 | 0.0075 | -0.024 | 64.346
6.5 | 0.516 | 0.00798 | -0.024 | 64.734
7 | 0.55 | 0.00843 | -0.024 | 65.314
7.5 | 0.585 | 0.00881 | -0.024 | 66.374
8 | 0.619 | 0.00959 | -0.023 | 64.553
8.5 | 0.636 | 0.01423 | -0.022 | 44.673
9 | 0.583 | 0.04236 | -0.017 | 13.773
9.5 | 0.596 | 0.05537 | -0.015 | 10.76
10 | 0.596 | 0.06373 | -0.013 | 9.359
10.5 | 0.534 | 0.0691 | -0.013 | 7.735
11 | 0.465 | 0.0752 | -0.012 | 6.177
11.5 | 0.388 | 0.08108 | -0.011 | 4.789
12 | 0.306 | 0.08631 | -0.011 | 3.549
12.5 | 0.213 | 0.09207 | -0.011 | 2.313
13 | 0.079 | 0.09828 | -0.011 | 0.806
13.5 | 0.082 | 0.10313 | -0.011 | 0.795

## 62. Re 3M Mach 0.25 (2)
BIGFOIL.COM POLAR EXPORT
Zone-25
Zone-25 |  |  |  | Cl Max: | 1.3141 | at alpha= | 10.5 | deg
XFOIL ncrit=9 |  |  |  | L/D Max: | 107.969 | at alpha= | 5.5 | deg
Re: | 3000000 |  |  | Cd Min: | 0.28044 | at alpha= | -20 | deg
Mach: | 0.25 |  |  | Cl=0 at alpha= | -1.2186 | deg
|  |  |  | @ Cl=0.1, Cd= | 0.0057829
|  |  |  | @ Cl=0.4, Cd= | 0.004848
|  |  |  | @ Cl=0.6, Cd= | 0.0058494
alpha (deg) | Cl | Cd | Cm | Cl/Cd
-20 | -0.9753 | 0.28044 | 0.1235 | -3.4777
-19.5 | -0.9572 | 0.27351 | 0.119 | -3.4997
-19 | -0.9391 | 0.26642 | 0.1147 | -3.5249
-18.5 | -0.9204 | 0.25917 | 0.1105 | -3.5513
-18 | -0.9021 | 0.25186 | 0.1062 | -3.5818
-17.5 | -0.8841 | 0.24448 | 0.1021 | -3.6162
-17 | -0.8664 | 0.23703 | 0.098 | -3.6552
-16.5 | -0.8492 | 0.22953 | 0.094 | -3.6997
-16 | -0.8324 | 0.22193 | 0.0902 | -3.7507
-15.5 | -0.8159 | 0.21412 | 0.0863 | -3.8105
-15 | -0.8 | 0.20602 | 0.0825 | -3.8831
-14.5 | -0.7874 | 0.19738 | 0.0788 | -3.9893
-14 | -0.7726 | 0.19057 | 0.0756 | -4.0542
-13.5 | -0.7579 | 0.18347 | 0.0724 | -4.1309
-13 | -0.7441 | 0.17611 | 0.0693 | -4.2252
-12.5 | -0.7314 | 0.16859 | 0.0663 | -4.3383
-12 | -0.7183 | 0.16075 | 0.0633 | -4.4684
-11.5 | -0.7064 | 0.15282 | 0.0603 | -4.6224
-11 | -0.6959 | 0.14481 | 0.0573 | -4.8056
-10.5 | -0.6865 | 0.13683 | 0.0544 | -5.0172
-10 | -0.6777 | 0.12877 | 0.0514 | -5.2629
-9.5 | -0.6697 | 0.12063 | 0.0483 | -5.5517
-9 | -0.6626 | 0.11242 | 0.0451 | -5.894
-8.5 | -0.6605 | 0.10361 | 0.0414 | -6.3749
-8 | -0.6576 | 0.0947 | 0.0369 | -6.944
-7.5 | -0.6596 | 0.08338 | 0.0294 | -7.9108
-7 | -0.6341 | 0.07527 | 0.019 | -8.4243
-5.5 | -0.4999 | 0.01544 | -0.03 | -32.3769
-5 | -0.4433 | 0.0089 | -0.0304 | -49.809
-4.5 | -0.3845 | 0.00817 | -0.0298 | -47.0624
-4 | -0.3258 | 0.00731 | -0.0293 | -44.5691
-3.5 | -0.2671 | 0.00664 | -0.0287 | -40.2259
-3 | -0.2082 | 0.00568 | -0.0283 | -36.6549
-2.5 | -0.1459 | 0.0057 | -0.0285 | -25.5965
-2 | -0.0903 | 0.00597 | -0.0275 | -15.1256
-1.5 | -0.0327 | 0.00615 | -0.0272 | -5.3171
-1 | 0.0254 | 0.00607 | -0.027 | 4.1845
-0.5 | 0.0837 | 0.00585 | -0.027 | 14.3077
0 | 0.142 | 0.00561 | -0.027 | 25.3119
0.5 | 0.2003 | 0.00539 | -0.0271 | 37.1614
1 | 0.2586 | 0.00507 | -0.0271 | 51.0059
1.5 | 0.3105 | 0.00449 | -0.0253 | 69.1537
2 | 0.3689 | 0.00472 | -0.025 | 78.1568
2.5 | 0.4272 | 0.00496 | -0.0247 | 86.129
3 | 0.4855 | 0.00524 | -0.0244 | 92.6527
3.5 | 0.5437 | 0.00555 | -0.024 | 97.964
4 | 0.602 | 0.00586 | -0.0236 | 102.7304
4.5 | 0.6602 | 0.00625 | -0.0232 | 105.632
5 | 0.7183 | 0.00667 | -0.0226 | 107.6912
5.5 | 0.7763 | 0.00719 | -0.0221 | 107.9694
6 | 0.8342 | 0.00776 | -0.0214 | 107.5
6.5 | 0.8919 | 0.00847 | -0.0206 | 105.3011
7 | 0.9497 | 0.00921 | -0.0198 | 103.1162
7.5 | 1.0075 | 0.00999 | -0.0189 | 100.8509
8 | 1.0646 | 0.01102 | -0.0178 | 96.6062
8.5 | 1.1201 | 0.01264 | -0.0166 | 88.6155
9 | 1.1757 | 0.01411 | -0.0153 | 83.3239
9.5 | 1.2291 | 0.01614 | -0.0139 | 76.1524
10 | 1.2792 | 0.01883 | -0.0124 | 67.9341
10.5 | 1.3141 | 0.02473 | -0.0111 | 53.1379
11 | 1.3118 | 0.03719 | -0.0133 | 35.2729
11.5 | 1.2893 | 0.0595 | -0.0309 | 21.6689
12 | 1.2486 | 0.07563 | -0.0456 | 16.5093
12.5 | 1.2055 | 0.09081 | -0.0547 | 13.275
13 | 1.1637 | 0.10635 | -0.0632 | 10.9422
13.5 | 1.1239 | 0.12244 | -0.0716 | 9.1792
14 | 1.0889 | 0.13892 | -0.0799 | 7.8383
14.5 | 1.0586 | 0.15574 | -0.0883 | 6.7972
15 | 1.0303 | 0.17405 | -0.0976 | 5.9196
15.5 | 0.9775 | 0.20883 | -0.1137 | 4.6808

## 63. Re 3M Mach 0.50 (1)
BIGFOIL.COM POLAR EXPORT
Zone-25
Zone-25 |  |  |  | Cl Max: | 1.117 | at alpha= | 20 | deg
JavaFoil+Calcfoil stall+Eppler ext transition |  |  |  | L/D Max: | 57.555 | at alpha= | 4 | deg
Re: | 3000000 |  |  | Cd Min: | 0.00452 | at alpha= | 1 | deg
Mach: | 0.5 |  |  | Cl=0 at alpha= | -1.3182 | deg
|  |  |  | @ Cl=0.1, Cd= | 0.0055424
|  |  |  | @ Cl=0.4, Cd= | 0.0069952
|  |  |  | @ Cl=0.6, Cd= | 0.070269
alpha (deg) | Cl | Cd | Cm | Cl/Cd
-20 | -0.98 | 0.16738 | -0.023 | -5.857
-19.5 | -0.955 | 0.14805 | -0.022 | -6.453
-19 | -0.929 | 0.15972 | -0.022 | -5.819
-18.5 | -0.904 | 0.13996 | -0.022 | -6.459
-18 | -0.879 | 0.12962 | -0.022 | -6.782
-17.5 | -0.852 | 0.13432 | -0.021 | -6.344
-17 | -0.827 | 0.12148 | -0.021 | -6.807
-16.5 | -0.8 | 0.13143 | -0.02 | -6.09
-16 | -0.775 | 0.11456 | -0.02 | -6.764
-15.5 | -0.749 | 0.1235 | -0.02 | -6.061
-15 | -0.723 | 0.10584 | -0.02 | -6.831
-14.5 | -0.698 | 0.09663 | -0.02 | -7.219
-14 | -0.671 | 0.09767 | -0.019 | -6.866
-13.5 | -0.645 | 0.08928 | -0.019 | -7.225
-13 | -0.618 | 0.09088 | -0.018 | -6.803
-12.5 | -0.592 | 0.08166 | -0.018 | -7.255
-12 | -0.566 | 0.08237 | -0.018 | -6.867
-11.5 | -0.54 | 0.07454 | -0.018 | -7.24
-11 | -0.513 | 0.07569 | -0.017 | -6.779
-10.5 | -0.487 | 0.06771 | -0.017 | -7.192
-10 | -0.461 | 0.06572 | -0.017 | -7.007
-9.5 | -0.434 | 0.06071 | -0.016 | -7.151
-9 | -0.408 | 0.05806 | -0.016 | -7.023
-8.5 | -0.381 | 0.05406 | -0.016 | -7.057
-8 | -0.355 | 0.05207 | -0.016 | -6.817
-7.5 | -0.329 | 0.0497 | -0.015 | -6.611
-7 | -0.302 | 0.04616 | -0.015 | -6.542
-6.5 | -0.276 | 0.04302 | -0.015 | -6.406
-6 | -0.249 | 0.04111 | -0.014 | -6.056
-5.5 | -0.223 | 0.03902 | -0.014 | -5.703
-5 | -0.196 | 0.03658 | -0.014 | -5.356
-4.5 | -0.169 | 0.03489 | -0.014 | -4.855
-4 | -0.143 | 0.03347 | -0.013 | -4.265
-3.5 | -0.116 | 0.03159 | -0.013 | -3.679
-3 | -0.112 | 0.00531 | -0.031 | -21.044
-2.5 | -0.079 | 0.00567 | -0.031 | -13.879
-2 | -0.046 | 0.00564 | -0.031 | -8.077
-1.5 | -0.012 | 0.00612 | -0.031 | -2.039
-1 | 0.021 | 0.00622 | -0.03 | 3.319
-0.5 | 0.054 | 0.00558 | -0.03 | 9.625
0 | 0.087 | 0.00557 | -0.03 | 15.6
0.5 | 0.12 | 0.0055 | -0.03 | 21.817
1 | 0.153 | 0.00452 | -0.029 | 33.844
1.5 | 0.186 | 0.0047 | -0.029 | 39.598
2 | 0.219 | 0.00491 | -0.029 | 44.614
2.5 | 0.252 | 0.00493 | -0.029 | 51.138
3 | 0.285 | 0.00543 | -0.028 | 52.567
3.5 | 0.318 | 0.00575 | -0.028 | 55.287
4 | 0.351 | 0.0061 | -0.028 | 57.555
4.5 | 0.384 | 0.00668 | -0.028 | 57.477
5 | 0.417 | 0.00733 | -0.028 | 56.867
5.5 | 0.45 | 0.00799 | -0.027 | 56.258
6 | 0.482 | 0.00875 | -0.027 | 55.155
6.5 | 0.509 | 0.01304 | -0.027 | 39.058
7 | 0.464 | 0.03583 | -0.02 | 12.961
7.5 | 0.475 | 0.04853 | -0.016 | 9.779
8 | 0.494 | 0.05632 | -0.013 | 8.767
8.5 | 0.519 | 0.05902 | -0.012 | 8.798
9 | 0.546 | 0.06219 | -0.012 | 8.779
9.5 | 0.571 | 0.06747 | -0.012 | 8.467
10 | 0.598 | 0.06988 | -0.012 | 8.555
10.5 | 0.624 | 0.07494 | -0.012 | 8.33
11 | 0.65 | 0.08005 | -0.012 | 8.121
11.5 | 0.677 | 0.08156 | -0.013 | 8.301
12 | 0.703 | 0.08489 | -0.013 | 8.28
12.5 | 0.731 | 0.0855 | -0.013 | 8.544
13 | 0.755 | 0.09787 | -0.013 | 7.713
13.5 | 0.781 | 0.09927 | -0.013 | 7.869
14 | 0.808 | 0.09969 | -0.013 | 8.102
14.5 | 0.835 | 0.10108 | -0.013 | 8.257
15 | 0.86 | 0.11296 | -0.013 | 7.609
15.5 | 0.886 | 0.11161 | -0.013 | 7.939
16 | 0.911 | 0.12997 | -0.013 | 7.009
16.5 | 0.937 | 0.12287 | -0.013 | 7.629
17 | 0.963 | 0.13978 | -0.013 | 6.893
17.5 | 0.989 | 0.14405 | -0.013 | 6.863
18 | 1.015 | 0.14811 | -0.013 | 6.852
18.5 | 1.04 | 0.15251 | -0.013 | 6.817
19 | 1.066 | 0.15677 | -0.013 | 6.799
19.5 | 1.091 | 0.16132 | -0.013 | 6.76
20 | 1.117 | 0.16802 | -0.013 | 6.646

## 64. Re 3M Mach 0.50 (2)
BIGFOIL.COM POLAR EXPORT
Zone-25
Zone-25 |  |  |  | Cl Max: | 1.2256 | at alpha= | 20 | deg
XFOIL ncrit=9 |  |  |  | L/D Max: | 110.625 | at alpha= | 4.5 | deg
Re: | 3000000 |  |  | Cd Min: | 0.32175 | at alpha= | 20 | deg
Mach: | 0.5 |  |  | Cl=0 at alpha= | -1.1966 | deg
|  |  |  | @ Cl=0.1, Cd= | 0.0061148
|  |  |  | @ Cl=0.4, Cd= | 0.0049095
|  |  |  | @ Cl=0.6, Cd= | 0.0058132
alpha (deg) | Cl | Cd | Cm | Cl/Cd
-7.5 | -0.6287 | 0.09558 | 0.0401 | -6.5777
-7 | -0.6139 | 0.08797 | 0.0358 | -6.9785
-6.5 | -0.6037 | 0.08001 | 0.031 | -7.5453
-6 | -0.5849 | 0.07105 | 0.0219 | -8.2322
-5.5 | -0.5545 | 0.06013 | 0.0073 | -9.2217
-5 | -0.5063 | 0.04773 | -0.0095 | -10.6076
-4.5 | -0.4472 | 0.0337 | -0.0243 | -13.27
-4 | -0.3838 | 0.02002 | -0.0323 | -19.1708
-3.5 | -0.3163 | 0.01044 | -0.0341 | -30.2969
-3 | -0.2435 | 0.00713 | -0.0339 | -34.1515
-2.5 | -0.1747 | 0.00662 | -0.0325 | -26.3897
-2 | -0.1077 | 0.00652 | -0.0314 | -16.5184
-1.5 | -0.0406 | 0.00649 | -0.0306 | -6.2558
-1 | 0.0263 | 0.00643 | -0.0301 | 4.0902
0 | 0.1596 | 0.00586 | -0.0297 | 27.2355
0.5 | 0.226 | 0.00565 | -0.0295 | 40
1 | 0.2925 | 0.00543 | -0.0293 | 53.8674
1.5 | 0.3543 | 0.00481 | -0.0279 | 73.659
2 | 0.4186 | 0.00495 | -0.0266 | 84.5657
2.5 | 0.486 | 0.00523 | -0.0259 | 92.9254
3 | 0.5538 | 0.00557 | -0.025 | 99.4255
3.5 | 0.6222 | 0.00593 | -0.024 | 104.9241
4 | 0.6913 | 0.00635 | -0.0227 | 108.8661
4.5 | 0.7611 | 0.00688 | -0.0212 | 110.625
5 | 0.8318 | 0.00754 | -0.0194 | 110.3183
5.5 | 0.9038 | 0.00839 | -0.0171 | 107.7235
6 | 0.9769 | 0.00974 | -0.0141 | 100.2977
6.5 | 1.0457 | 0.0132 | -0.0103 | 79.2197
7 | 1.0842 | 0.02309 | -0.009 | 46.9554
7.5 | 1.0812 | 0.03989 | -0.0177 | 27.1045
8 | 1.0701 | 0.0584 | -0.0368 | 18.3236
8.5 | 1.049 | 0.07172 | -0.0509 | 14.6263
9 | 1.0257 | 0.08371 | -0.059 | 12.253
9.5 | 1.0045 | 0.09581 | -0.0661 | 10.4843
10 | 0.9856 | 0.10807 | -0.0726 | 9.12
10.5 | 0.9704 | 0.12049 | -0.0788 | 8.0538
11 | 0.9598 | 0.13283 | -0.0847 | 7.2258
11.5 | 0.9546 | 0.14483 | -0.0902 | 6.5912
12 | 0.9551 | 0.15618 | -0.0954 | 6.1154
12.5 | 0.9554 | 0.16874 | -0.1014 | 5.662
13 | 0.9622 | 0.18026 | -0.1067 | 5.3378
13.5 | 0.9724 | 0.19167 | -0.1122 | 5.0733
14 | 0.9859 | 0.20261 | -0.1175 | 4.866
14.5 | 1.0015 | 0.21309 | -0.1227 | 4.6999
15 | 1.0187 | 0.22332 | -0.1279 | 4.5616
15.5 | 1.0374 | 0.23321 | -0.1332 | 4.4484
16 | 1.0573 | 0.2424 | -0.1383 | 4.3618
16.5 | 1.0768 | 0.25229 | -0.1438 | 4.2681
17 | 1.0972 | 0.26267 | -0.1494 | 4.1771
17.5 | 1.1186 | 0.27353 | -0.1551 | 4.0895
18 | 1.1398 | 0.28293 | -0.1606 | 4.0286
18.5 | 1.1611 | 0.29205 | -0.1662 | 3.9757
19 | 1.1817 | 0.30199 | -0.172 | 3.913
19.5 | 1.2035 | 0.3118 | -0.1778 | 3.8598
20 | 1.2256 | 0.32175 | -0.1837 | 3.8092

## 65. Re 4M Mach 0.00 (1)
BIGFOIL.COM POLAR EXPORT
Zone-25
Zone-25 |  |  |  | Cl Max: | 0.863 | at alpha= | 9.5 | deg
JavaFoil+Calcfoil stall+Eppler ext transition |  |  |  | L/D Max: | 93.323 | at alpha= | 8.5 | deg
Re: | 4000000 |  |  | Cd Min: | 0.00436 | at alpha= | 1.5 | deg
Mach: | 0 |  |  | Cl=0 at alpha= | -1.3158 | deg
|  |  |  | @ Cl=0.1, Cd= | 0.0054125
|  |  |  | @ Cl=0.4, Cd= | 0.0052442
|  |  |  | @ Cl=0.6, Cd= | 0.105
alpha (deg) | Cl | Cd | Cm | Cl/Cd
-12.5 | -0.324 | 0.08286 | -0.015 | -3.908
-12 | -0.342 | 0.07869 | -0.015 | -4.341
-11.5 | -0.359 | 0.0743 | -0.015 | -4.834
-11 | -0.374 | 0.07037 | -0.015 | -5.318
-10.5 | -0.388 | 0.06637 | -0.014 | -5.847
-10 | -0.4 | 0.06266 | -0.014 | -6.383
-9.5 | -0.41 | 0.05911 | -0.014 | -6.929
-9 | -0.416 | 0.056 | -0.014 | -7.43
-8.5 | -0.419 | 0.05294 | -0.013 | -7.917
-8 | -0.418 | 0.04987 | -0.013 | -8.38
-7.5 | -0.566 | 0.04706 | -0.013 | -12.023
-7 | -0.52 | 0.04415 | -0.013 | -11.787
-6.5 | -0.475 | 0.0417 | -0.013 | -11.382
-6 | -0.43 | 0.03895 | -0.013 | -11.027
-5.5 | -0.386 | 0.03542 | -0.015 | -10.901
-5 | -0.42 | 0.00519 | -0.028 | -81.042
-4.5 | -0.363 | 0.00504 | -0.028 | -72.147
-4 | -0.306 | 0.0053 | -0.028 | -57.863
-3.5 | -0.25 | 0.00498 | -0.027 | -50.149
-3 | -0.193 | 0.0056 | -0.027 | -34.412
-2.5 | -0.136 | 0.00554 | -0.027 | -24.48
-2 | -0.079 | 0.00553 | -0.027 | -14.205
-1.5 | -0.021 | 0.00595 | -0.027 | -3.61
-1 | 0.036 | 0.00548 | -0.026 | 6.488
-0.5 | 0.093 | 0.00536 | -0.026 | 17.255
0 | 0.105 | 0.00545 | -0.026 | 19.34
0.5 | 0.146 | 0.0054 | -0.026 | 26.97
1 | 0.186 | 0.00528 | -0.026 | 35.186
1.5 | 0.226 | 0.00436 | -0.025 | 51.831
2 | 0.266 | 0.00439 | -0.025 | 60.658
2.5 | 0.306 | 0.00457 | -0.025 | 66.981
3 | 0.347 | 0.00499 | -0.025 | 69.412
3.5 | 0.387 | 0.00515 | -0.024 | 75.074
4 | 0.427 | 0.00544 | -0.024 | 78.508
4.5 | 0.467 | 0.00569 | -0.024 | 82.12
5 | 0.508 | 0.00614 | -0.024 | 82.626
5.5 | 0.548 | 0.00653 | -0.024 | 83.987
6 | 0.589 | 0.00698 | -0.023 | 84.373
6.5 | 0.629 | 0.00738 | -0.023 | 85.245
7 | 0.67 | 0.00763 | -0.023 | 87.775
7.5 | 0.711 | 0.00813 | -0.023 | 87.389
8 | 0.751 | 0.00856 | -0.023 | 87.74
8.5 | 0.792 | 0.00849 | -0.022 | 93.323
9 | 0.833 | 0.00955 | -0.022 | 87.309
9.5 | 0.863 | 0.01339 | -0.022 | 64.413
10 | 0.79 | 0.03418 | -0.018 | 23.111
10.5 | 0.747 | 0.04694 | -0.016 | 15.905
11 | 0.71 | 0.05714 | -0.015 | 12.43
11.5 | 0.676 | 0.06583 | -0.014 | 10.263
12 | 0.642 | 0.07274 | -0.013 | 8.832
12.5 | 0.609 | 0.07914 | -0.013 | 7.696
13 | 0.576 | 0.08559 | -0.012 | 6.725
13.5 | 0.542 | 0.0922 | -0.012 | 5.88
14 | 0.51 | 0.09867 | -0.011 | 5.165
14.5 | 0.478 | 0.105 | -0.011 | 4.554

## 66. Re 4M Mach 0.00 (2)
BIGFOIL.COM POLAR EXPORT
Zone-25
Zone-25 |  |  |  | Cl Max: | 1.6622 | at alpha= | 15.5 | deg
XFOIL ncrit=9 |  |  |  | L/D Max: | 113.764 | at alpha= | 6 | deg
Re: | 4000000 |  |  | Cd Min: | 0.28245 | at alpha= | 20 | deg
Mach: | 0 |  |  | Cl=0 at alpha= | -1.2237 | deg
|  |  |  | @ Cl=0.1, Cd= | 0.0056336
|  |  |  | @ Cl=0.4, Cd= | 0.0045994
|  |  |  | @ Cl=0.6, Cd= | 0.0055601
alpha (deg) | Cl | Cd | Cm | Cl/Cd
-8 | -0.7479 | 0.01455 | -0.0295 | -51.4021
-7.5 | -0.6962 | 0.01151 | -0.0296 | -60.4865
-7 | -0.6424 | 0.00986 | -0.0294 | -65.1521
-6.5 | -0.5877 | 0.00905 | -0.0291 | -64.9392
-6 | -0.5326 | 0.00841 | -0.0289 | -63.3294
-5.5 | -0.4774 | 0.0073 | -0.0286 | -65.3973
-5 | -0.4218 | 0.0069 | -0.0284 | -61.1304
-4.5 | -0.3661 | 0.00642 | -0.0281 | -57.0249
-4 | -0.3102 | 0.00594 | -0.0278 | -52.2222
-3.5 | -0.2543 | 0.00557 | -0.0275 | -45.6553
-3 | -0.1957 | 0.00543 | -0.0276 | -36.0405
-2.5 | -0.1423 | 0.00577 | -0.0268 | -24.662
-2 | -0.0869 | 0.00592 | -0.0266 | -14.6791
-1.5 | -0.031 | 0.00598 | -0.0264 | -5.1839
-1 | 0.0251 | 0.00588 | -0.0263 | 4.2687
-0.5 | 0.0813 | 0.0057 | -0.0263 | 14.2632
0 | 0.1376 | 0.0055 | -0.0263 | 25.0182
0.5 | 0.1939 | 0.00531 | -0.0263 | 36.516
1 | 0.2502 | 0.00513 | -0.0264 | 48.7719
1.5 | 0.3063 | 0.00481 | -0.0264 | 63.6798
2 | 0.3568 | 0.00443 | -0.0248 | 80.5418
2.5 | 0.4129 | 0.00465 | -0.0246 | 88.7957
3 | 0.4689 | 0.0049 | -0.0244 | 95.6939
3.5 | 0.5247 | 0.00516 | -0.0242 | 101.686
4 | 0.5804 | 0.00544 | -0.0239 | 106.6912
4.5 | 0.6359 | 0.00578 | -0.0237 | 110.0173
5 | 0.6912 | 0.00614 | -0.0234 | 112.5733
5.5 | 0.7461 | 0.0066 | -0.0231 | 113.0455
6 | 0.8009 | 0.00704 | -0.0228 | 113.7642
6.5 | 0.8555 | 0.00753 | -0.0225 | 113.6122
7 | 0.9097 | 0.00809 | -0.0222 | 112.4475
7.5 | 0.9636 | 0.0087 | -0.0218 | 110.7586
8 | 1.0174 | 0.00924 | -0.0214 | 110.1082
8.5 | 1.0703 | 0.0101 | -0.0209 | 105.9703
9 | 1.1233 | 0.01072 | -0.0205 | 104.7854
9.5 | 1.1757 | 0.01145 | -0.0201 | 102.6812
10 | 1.2276 | 0.01224 | -0.0196 | 100.2941
10.5 | 1.2784 | 0.01326 | -0.0191 | 96.4103
11 | 1.3267 | 0.01488 | -0.0184 | 89.1599
11.5 | 1.3762 | 0.01589 | -0.0178 | 86.6079
12 | 1.4243 | 0.01713 | -0.0171 | 83.1465
12.5 | 1.4704 | 0.01866 | -0.0164 | 78.7996
13 | 1.5144 | 0.02047 | -0.0155 | 73.9814
13.5 | 1.5556 | 0.02257 | -0.0146 | 68.9233
14 | 1.5932 | 0.02506 | -0.0135 | 63.5754
14.5 | 1.6261 | 0.02795 | -0.0124 | 58.1789
15 | 1.6514 | 0.0315 | -0.0112 | 52.4254
15.5 | 1.6622 | 0.03634 | -0.0101 | 45.7402
16 | 1.3347 | 0.10906 | -0.0604 | 12.2382
16.5 | 1.2034 | 0.14538 | -0.0803 | 8.2776
17 | 1.1419 | 0.17028 | -0.0938 | 6.706
17.5 | 1.1082 | 0.19054 | -0.105 | 5.8161
18 | 1.0233 | 0.25064 | -0.1329 | 4.0827
18.5 | 1.0386 | 0.25888 | -0.1374 | 4.0119
19 | 1.0542 | 0.26688 | -0.142 | 3.9501
19.5 | 1.0702 | 0.27461 | -0.1466 | 3.8972
20 | 1.0873 | 0.28245 | -0.1511 | 3.8495

## 67. Re 4M Mach 0.10 (1)
BIGFOIL.COM POLAR EXPORT
Zone-25
Zone-25 |  |  |  | Cl Max: | 0.819 | at alpha= | 9 | deg
JavaFoil+Calcfoil stall+Eppler ext transition |  |  |  | L/D Max: | 90.779 | at alpha= | 8.5 | deg
Re: | 4000000 |  |  | Cd Min: | 0.00437 | at alpha= | 1.5 | deg
Mach: | 0.1 |  |  | Cl=0 at alpha= | -1.3103 | deg
|  |  |  | @ Cl=0.1, Cd= | 0.0054236
|  |  |  | @ Cl=0.4, Cd= | 0.0053087
|  |  |  | @ Cl=0.6, Cd= | 0.10009
alpha (deg) | Cl | Cd | Cm | Cl/Cd
-12.5 | -0.289 | 0.08365 | -0.015 | -3.449
-12 | -0.309 | 0.07881 | -0.015 | -3.917
-11.5 | -0.329 | 0.07461 | -0.015 | -4.409
-11 | -0.347 | 0.07064 | -0.015 | -4.91
-10.5 | -0.364 | 0.06658 | -0.015 | -5.462
-10 | -0.379 | 0.06282 | -0.014 | -6.03
-9.5 | -0.392 | 0.05935 | -0.014 | -6.598
-9 | -0.401 | 0.05623 | -0.014 | -7.136
-8.5 | -0.407 | 0.05313 | -0.013 | -7.667
-8 | -0.408 | 0.05536 | -0.011 | -7.368
-7.5 | -0.569 | 0.04721 | -0.013 | -12.045
-7 | -0.523 | 0.04427 | -0.013 | -11.812
-6.5 | -0.477 | 0.04182 | -0.013 | -11.405
-6 | -0.431 | 0.03915 | -0.013 | -11.019
-5.5 | -0.387 | 0.03627 | -0.014 | -10.66
-5 | -0.422 | 0.00516 | -0.028 | -81.942
-4.5 | -0.365 | 0.00504 | -0.028 | -72.432
-4 | -0.308 | 0.0053 | -0.028 | -58.093
-3.5 | -0.251 | 0.00498 | -0.028 | -50.343
-3 | -0.194 | 0.0056 | -0.027 | -34.562
-2.5 | -0.136 | 0.00554 | -0.027 | -24.595
-2 | -0.079 | 0.00553 | -0.027 | -14.274
-1.5 | -0.022 | 0.00595 | -0.027 | -3.629
-1 | 0.036 | 0.00548 | -0.027 | 6.519
-0.5 | 0.093 | 0.00536 | -0.026 | 17.346
0 | 0.104 | 0.00546 | -0.026 | 18.959
0.5 | 0.143 | 0.0054 | -0.026 | 26.468
1 | 0.182 | 0.00537 | -0.026 | 33.965
1.5 | 0.222 | 0.00437 | -0.025 | 50.787
2 | 0.261 | 0.00439 | -0.025 | 59.446
2.5 | 0.301 | 0.00458 | -0.025 | 65.669
3 | 0.34 | 0.005 | -0.025 | 68.018
3.5 | 0.38 | 0.00516 | -0.025 | 73.586
4 | 0.419 | 0.00545 | -0.024 | 76.934
4.5 | 0.459 | 0.0057 | -0.024 | 80.412
5 | 0.498 | 0.00616 | -0.024 | 80.913
5.5 | 0.538 | 0.00662 | -0.024 | 81.249
6 | 0.578 | 0.007 | -0.024 | 82.51
6.5 | 0.618 | 0.00742 | -0.023 | 83.308
7 | 0.658 | 0.00767 | -0.023 | 85.721
7.5 | 0.698 | 0.00819 | -0.023 | 85.259
8 | 0.738 | 0.00863 | -0.023 | 85.493
8.5 | 0.778 | 0.00857 | -0.023 | 90.779
9 | 0.819 | 0.00973 | -0.022 | 84.152
9.5 | 0.812 | 0.01717 | -0.021 | 47.3
10 | 0.763 | 0.03918 | -0.017 | 19.478
10.5 | 0.719 | 0.05187 | -0.016 | 13.866
11 | 0.682 | 0.06061 | -0.015 | 11.258
11.5 | 0.646 | 0.06794 | -0.014 | 9.507
12 | 0.609 | 0.07472 | -0.013 | 8.151
12.5 | 0.572 | 0.08114 | -0.012 | 7.048
13 | 0.535 | 0.08746 | -0.012 | 6.114
13.5 | 0.498 | 0.0944 | -0.012 | 5.274
14 | 0.463 | 0.10009 | -0.011 | 4.623

## 68. Re 4M Mach 0.10 (2)
BIGFOIL.COM POLAR EXPORT
Zone-25
Zone-25 |  |  |  | Cl Max: | 1.6003 | at alpha= | 14.5 | deg
XFOIL ncrit=9 |  |  |  | L/D Max: | 113.884 | at alpha= | 6 | deg
Re: | 4000000 |  |  | Cd Min: | 0.26667 | at alpha= | -19.5 | deg
Mach: | 0.1 |  |  | Cl=0 at alpha= | -1.2225 | deg
|  |  |  | @ Cl=0.1, Cd= | 0.0056453
|  |  |  | @ Cl=0.4, Cd= | 0.0045976
|  |  |  | @ Cl=0.6, Cd= | 0.005565
alpha (deg) | Cl | Cd | Cm | Cl/Cd
-19.5 | -0.9386 | 0.26667 | 0.1149 | -3.5197
-19 | -0.922 | 0.2604 | 0.1108 | -3.5407
-18.5 | -0.9053 | 0.25389 | 0.1068 | -3.5657
-18 | -0.8885 | 0.24726 | 0.1028 | -3.5934
-17.5 | -0.8719 | 0.24051 | 0.0989 | -3.6252
-17 | -0.8554 | 0.23362 | 0.0951 | -3.6615
-16.5 | -0.8393 | 0.2266 | 0.0914 | -3.7039
-16 | -0.8226 | 0.2192 | 0.0878 | -3.7527
-15.5 | -0.8069 | 0.21162 | 0.0842 | -3.813
-15 | -0.7921 | 0.20377 | 0.0806 | -3.8872
-14.5 | -0.7783 | 0.19553 | 0.0771 | -3.9805
-14 | -0.7648 | 0.18794 | 0.0738 | -4.0694
-13.5 | -0.752 | 0.18028 | 0.0706 | -4.1713
-13 | -0.7403 | 0.1726 | 0.0676 | -4.2891
-12.5 | -0.7348 | 0.16302 | 0.0642 | -4.5074
-12 | -0.7236 | 0.15616 | 0.0615 | -4.6337
-11.5 | -0.7127 | 0.14907 | 0.0588 | -4.781
-11 | -0.7031 | 0.14167 | 0.0561 | -4.9629
-10.5 | -0.6941 | 0.13404 | 0.0532 | -5.1783
-10 | -0.6858 | 0.12632 | 0.0503 | -5.4291
-9.5 | -0.6961 | 0.11229 | 0.0451 | -6.1991
-9 | -0.6911 | 0.10411 | 0.0413 | -6.6382
-8.5 | -0.6834 | 0.09685 | 0.0376 | -7.0563
-7.5 | -0.7004 | 0.01395 | -0.0299 | -50.2079
-7 | -0.6475 | 0.01078 | -0.0299 | -60.0649
-6.5 | -0.5924 | 0.00957 | -0.0296 | -61.9018
-6 | -0.5369 | 0.0086 | -0.0293 | -62.4302
-5.5 | -0.4811 | 0.00747 | -0.029 | -64.4043
-5 | -0.4251 | 0.00698 | -0.0287 | -60.9026
-4.5 | -0.3688 | 0.00651 | -0.0284 | -56.6513
-4 | -0.3125 | 0.00599 | -0.028 | -52.1703
-3.5 | -0.2561 | 0.00559 | -0.0277 | -45.814
-3 | -0.1972 | 0.00545 | -0.0278 | -36.1835
-2.5 | -0.1433 | 0.00578 | -0.027 | -24.7924
-2 | -0.0875 | 0.00593 | -0.0267 | -14.7555
-1.5 | -0.0313 | 0.00599 | -0.0265 | -5.2254
-1 | 0.0251 | 0.0059 | -0.0264 | 4.2542
-0.5 | 0.0817 | 0.00571 | -0.0264 | 14.3082
0 | 0.1383 | 0.00551 | -0.0264 | 25.0998
0.5 | 0.195 | 0.00532 | -0.0264 | 36.6541
1 | 0.2516 | 0.00514 | -0.0265 | 48.9494
1.5 | 0.308 | 0.00482 | -0.0265 | 63.9004
2 | 0.3589 | 0.00443 | -0.0249 | 81.0158
2.5 | 0.4153 | 0.00466 | -0.0247 | 89.1202
3 | 0.4716 | 0.00492 | -0.0244 | 95.8537
3.5 | 0.5279 | 0.00517 | -0.0242 | 102.1083
4 | 0.5839 | 0.00547 | -0.0239 | 106.7459
4.5 | 0.6398 | 0.0058 | -0.0236 | 110.3103
5 | 0.6955 | 0.00618 | -0.0233 | 112.5405
5.5 | 0.7509 | 0.00663 | -0.023 | 113.2579
6 | 0.8063 | 0.00708 | -0.0227 | 113.8842
6.5 | 0.8613 | 0.00759 | -0.0223 | 113.4783
7 | 0.9161 | 0.00817 | -0.0219 | 112.1297
7.5 | 0.9706 | 0.00877 | -0.0214 | 110.6727
8 | 1.0249 | 0.00938 | -0.021 | 109.2644
8.5 | 1.0785 | 0.01024 | -0.0204 | 105.3223
9 | 1.1321 | 0.01091 | -0.0199 | 103.7672
9.5 | 1.1852 | 0.01172 | -0.0193 | 101.1263
10 | 1.2376 | 0.01259 | -0.0188 | 98.3002
10.5 | 1.2867 | 0.01443 | -0.0179 | 89.1684
11 | 1.3375 | 0.01547 | -0.0172 | 86.4577
11.5 | 1.3869 | 0.01678 | -0.0164 | 82.652
12 | 1.4341 | 0.01845 | -0.0155 | 77.729
12.5 | 1.4785 | 0.02053 | -0.0145 | 72.0166
13 | 1.5195 | 0.02305 | -0.0134 | 65.9219
13.5 | 1.5556 | 0.0261 | -0.0123 | 59.6015
14 | 1.584 | 0.02997 | -0.0111 | 52.8529
14.5 | 1.6003 | 0.03498 | -0.0102 | 45.749
15 | 1.5724 | 0.04471 | -0.0135 | 35.1689
15.5 | 1.2758 | 0.11538 | -0.0646 | 11.0574
16 | 1.1782 | 0.14492 | -0.0806 | 8.13
16.5 | 1.1315 | 0.16576 | -0.0917 | 6.8261
17 | 1.1002 | 0.18489 | -0.1021 | 5.9506

## 69. Re 4M Mach 0.25 (1)
BIGFOIL.COM POLAR EXPORT
Zone-25
Zone-25 |  |  |  | Cl Max: | 0.654 | at alpha= | 8.5 | deg
JavaFoil+Calcfoil stall+Eppler ext transition |  |  |  | L/D Max: | 69.516 | at alpha= | 7.5 | deg
Re: | 4000000 |  |  | Cd Min: | 0.0044 | at alpha= | 1.5 | deg
Mach: | 0.25 |  |  | Cl=0 at alpha= | -1.3136 | deg
|  |  |  | @ Cl=0.1, Cd= | 0.09992
|  |  |  | @ Cl=0.4, Cd= | 0.09992
|  |  |  | @ Cl=0.6, Cd= | 0.09992
alpha (deg) | Cl | Cd | Cm | Cl/Cd
-12.5 | -0.062 | 0.08295 | -0.016 | -0.749
-12 | -0.059 | 0.0798 | -0.016 | -0.744
-11.5 | -0.057 | 0.07537 | -0.016 | -0.751
-11 | -0.054 | 0.07167 | -0.015 | -0.751
-10.5 | -0.108 | 0.06741 | -0.015 | -1.601
-10 | -0.174 | 0.06366 | -0.015 | -2.736
-9.5 | -0.224 | 0.05999 | -0.015 | -3.731
-9 | -0.266 | 0.05659 | -0.015 | -4.702
-8.5 | -0.301 | 0.05343 | -0.014 | -5.64
-8 | -0.329 | 0.05052 | -0.014 | -6.514
-7.5 | -0.585 | 0.04773 | -0.013 | -12.248
-7 | -0.537 | 0.04522 | -0.013 | -11.883
-6.5 | -0.49 | 0.04254 | -0.013 | -11.518
-6 | -0.443 | 0.04005 | -0.013 | -11.059
-5.5 | -0.396 | 0.03759 | -0.013 | -10.53
-5 | -0.349 | 0.03524 | -0.013 | -9.904
-4.5 | -0.375 | 0.00507 | -0.029 | -74.086
-4 | -0.317 | 0.00535 | -0.029 | -59.153
-3.5 | -0.258 | 0.00501 | -0.028 | -51.42
-3 | -0.199 | 0.00555 | -0.028 | -35.816
-2.5 | -0.14 | 0.00555 | -0.028 | -25.203
-2 | -0.081 | 0.00569 | -0.028 | -14.253
-1.5 | -0.022 | 0.00601 | -0.027 | -3.696
-1 | 0.037 | 0.00603 | -0.027 | 6.083
-0.5 | 0.096 | 0.0054 | -0.027 | 17.702
0 | 0.086 | 0.00549 | -0.027 | 15.669
0.5 | 0.119 | 0.0054 | -0.027 | 21.994
1 | 0.152 | 0.00544 | -0.026 | 27.866
1.5 | 0.184 | 0.0044 | -0.026 | 41.876
2 | 0.217 | 0.00443 | -0.026 | 49.021
2.5 | 0.25 | 0.0046 | -0.026 | 54.311
3 | 0.283 | 0.00504 | -0.025 | 56.099
3.5 | 0.316 | 0.00526 | -0.025 | 60.053
4 | 0.349 | 0.00552 | -0.025 | 63.229
4.5 | 0.382 | 0.00586 | -0.025 | 65.182
5 | 0.415 | 0.00626 | -0.025 | 66.418
5.5 | 0.449 | 0.00676 | -0.024 | 66.457
6 | 0.483 | 0.00718 | -0.024 | 67.248
6.5 | 0.516 | 0.00763 | -0.024 | 67.69
7 | 0.55 | 0.00805 | -0.024 | 68.341
7.5 | 0.585 | 0.00841 | -0.024 | 69.516
8 | 0.619 | 0.00913 | -0.023 | 67.824
8.5 | 0.654 | 0.00996 | -0.023 | 65.614
9 | 0.6 | 0.03347 | -0.019 | 17.927
9.5 | 0.606 | 0.04889 | -0.016 | 12.387
10 | 0.603 | 0.05881 | -0.015 | 10.247
10.5 | 0.538 | 0.06516 | -0.014 | 8.26
11 | 0.467 | 0.07202 | -0.013 | 6.479
11.5 | 0.39 | 0.07798 | -0.012 | 4.998
12 | 0.307 | 0.08346 | -0.012 | 3.682
12.5 | 0.213 | 0.08893 | -0.012 | 2.4
13 | 0.079 | 0.09543 | -0.011 | 0.832
13.5 | 0.082 | 0.09992 | -0.011 | 0.822

## 70. Re 4M Mach 0.25 (2)
BIGFOIL.COM POLAR EXPORT
Zone-25
Zone-25 |  |  |  | Cl Max: | 1.3547 | at alpha= | 11 | deg
XFOIL ncrit=9 |  |  |  | L/D Max: | 113.895 | at alpha= | 5.5 | deg
Re: | 4000000 |  |  | Cd Min: | 0.27956 | at alpha= | -20 | deg
Mach: | 0.25 |  |  | Cl=0 at alpha= | -1.2178 | deg
|  |  |  | @ Cl=0.1, Cd= | 0.0057021
|  |  |  | @ Cl=0.4, Cd= | 0.004593
|  |  |  | @ Cl=0.6, Cd= | 0.0055419
alpha (deg) | Cl | Cd | Cm | Cl/Cd
-20 | -0.9734 | 0.27956 | 0.1235 | -3.4819
-19.5 | -0.9569 | 0.27181 | 0.1189 | -3.5205
-19 | -0.9393 | 0.26527 | 0.1146 | -3.5409
-18.5 | -0.9216 | 0.2585 | 0.1104 | -3.5652
-18 | -0.9038 | 0.25155 | 0.1062 | -3.5929
-17.5 | -0.8861 | 0.24448 | 0.1021 | -3.6244
-17 | -0.8685 | 0.23728 | 0.0981 | -3.6602
-16.5 | -0.851 | 0.22993 | 0.0942 | -3.7011
-16 | -0.8336 | 0.22238 | 0.0904 | -3.7485
-15.5 | -0.8168 | 0.21463 | 0.0866 | -3.8056
-15 | -0.8007 | 0.20668 | 0.0829 | -3.8741
-14.5 | -0.7854 | 0.1983 | 0.0792 | -3.9607
-14 | -0.7709 | 0.19057 | 0.0758 | -4.0452
-13.5 | -0.7569 | 0.18281 | 0.0724 | -4.1404
-13 | -0.7437 | 0.17502 | 0.0692 | -4.2492
-12.5 | -0.7358 | 0.16619 | 0.066 | -4.4275
-12 | -0.7233 | 0.15912 | 0.0632 | -4.5456
-11.5 | -0.7116 | 0.15194 | 0.0604 | -4.6834
-11 | -0.7008 | 0.14439 | 0.0576 | -4.8535
-10.5 | -0.691 | 0.13668 | 0.0547 | -5.0556
-10 | -0.6818 | 0.12886 | 0.0518 | -5.291
-9.5 | -0.6716 | 0.12076 | 0.0488 | -5.5614
-9 | -0.6637 | 0.11265 | 0.0455 | -5.8917
-8.5 | -0.6721 | 0.1007 | 0.0403 | -6.6743
-8 | -0.6648 | 0.09307 | 0.0363 | -7.143
-7.5 | -0.6583 | 0.08499 | 0.031 | -7.7456
-7 | -0.6364 | 0.07328 | 0.017 | -8.6845
-6.5 | -0.5985 | 0.05961 | -0.0007 | -10.0403
-6 | -0.5581 | 0.01491 | -0.0309 | -37.4313
-5.5 | -0.5018 | 0.0097 | -0.0311 | -51.732
-5 | -0.4433 | 0.00757 | -0.0306 | -58.5601
-4.5 | -0.3842 | 0.00702 | -0.03 | -54.7293
-4 | -0.3253 | 0.00636 | -0.0295 | -51.1478
-3.5 | -0.2663 | 0.00579 | -0.0289 | -45.9931
-3 | -0.2054 | 0.00564 | -0.0287 | -36.4184
-2.5 | -0.149 | 0.00587 | -0.028 | -25.3833
-2 | -0.0912 | 0.00605 | -0.0276 | -15.0744
-1.5 | -0.0329 | 0.00606 | -0.0273 | -5.429
-1 | 0.0254 | 0.00597 | -0.0271 | 4.2546
-0.5 | 0.0839 | 0.00576 | -0.027 | 14.566
0 | 0.1423 | 0.00555 | -0.027 | 25.6396
0.5 | 0.2007 | 0.00537 | -0.027 | 37.3743
1 | 0.2592 | 0.00519 | -0.027 | 49.9422
1.5 | 0.3175 | 0.0049 | -0.027 | 64.7959
2 | 0.37 | 0.00448 | -0.0253 | 82.5893
2.5 | 0.4284 | 0.0047 | -0.025 | 91.1489
3 | 0.4867 | 0.00498 | -0.0247 | 97.7309
3.5 | 0.5451 | 0.00525 | -0.0243 | 103.8286
4 | 0.6034 | 0.00556 | -0.0239 | 108.5252
4.5 | 0.6617 | 0.00591 | -0.0235 | 111.9628
5 | 0.7198 | 0.00634 | -0.0229 | 113.5331
5.5 | 0.7779 | 0.00683 | -0.0224 | 113.8946
6 | 0.836 | 0.00738 | -0.0217 | 113.2791
6.5 | 0.894 | 0.00797 | -0.021 | 112.1706
7 | 0.952 | 0.00866 | -0.0202 | 109.9307
7.5 | 1.0101 | 0.00932 | -0.0193 | 108.3798
8 | 1.0673 | 0.01038 | -0.0182 | 102.8227
8.5 | 1.1248 | 0.01132 | -0.0171 | 99.364
9 | 1.1815 | 0.01251 | -0.0158 | 94.4444
9.5 | 1.2366 | 0.01414 | -0.0145 | 87.454
10 | 1.284 | 0.01776 | -0.0128 | 72.2973
10.5 | 1.3274 | 0.02183 | -0.0112 | 60.8062
11 | 1.3547 | 0.02867 | -0.0104 | 47.2515
11.5 | 1.3524 | 0.04011 | -0.0136 | 33.7173
12 | 1.3002 | 0.06723 | -0.0387 | 19.3396
12.5 | 1.2407 | 0.08501 | -0.0508 | 14.5948
13 | 1.1859 | 0.10249 | -0.0609 | 11.5709
13.5 | 1.1371 | 0.12007 | -0.0704 | 9.4703
14 | 1.0966 | 0.1375 | -0.0793 | 7.9753
14.5 | 1.0651 | 0.15443 | -0.0879 | 6.897
15 | 1.0394 | 0.1716 | -0.0966 | 6.0571
16 | 0.9925 | 0.21634 | -0.1182 | 4.5877

## 71. Re 4M Mach 0.50 (1)
BIGFOIL.COM POLAR EXPORT
Zone-25
Zone-25 |  |  |  | Cl Max: | 1.117 | at alpha= | 20 | deg
JavaFoil+Calcfoil stall+Eppler ext transition |  |  |  | L/D Max: | 60.192 | at alpha= | 4 | deg
Re: | 4000000 |  |  | Cd Min: | 0.0045 | at alpha= | 1.5 | deg
Mach: | 0.5 |  |  | Cl=0 at alpha= | -1.3182 | deg
|  |  |  | @ Cl=0.1, Cd= | 0.0055385
|  |  |  | @ Cl=0.4, Cd= | 0.0066854
|  |  |  | @ Cl=0.6, Cd= | 0.067357
alpha (deg) | Cl | Cd | Cm | Cl/Cd
-20 | -0.981 | 0.15925 | -0.023 | -6.157
-19.5 | -0.956 | 0.145 | -0.023 | -6.592
-19 | -0.93 | 0.1546 | -0.022 | -6.015
-18.5 | -0.905 | 0.13586 | -0.022 | -6.658
-18 | -0.88 | 0.12616 | -0.022 | -6.975
-17.5 | -0.853 | 0.12996 | -0.021 | -6.561
-17 | -0.828 | 0.11824 | -0.021 | -7
-16.5 | -0.801 | 0.1254 | -0.021 | -6.386
-16 | -0.775 | 0.11189 | -0.021 | -6.931
-15.5 | -0.749 | 0.11954 | -0.02 | -6.265
-15 | -0.724 | 0.103 | -0.02 | -7.027
-14.5 | -0.7 | 0.09395 | -0.021 | -7.447
-14 | -0.671 | 0.09515 | -0.019 | -7.05
-13.5 | -0.646 | 0.08717 | -0.02 | -7.41
-13 | -0.618 | 0.08693 | -0.019 | -7.115
-12.5 | -0.593 | 0.07981 | -0.019 | -7.431
-12 | -0.566 | 0.07845 | -0.018 | -7.218
-11.5 | -0.541 | 0.07268 | -0.018 | -7.438
-11 | -0.514 | 0.07124 | -0.018 | -7.211
-10.5 | -0.488 | 0.0659 | -0.018 | -7.402
-10 | -0.461 | 0.06399 | -0.017 | -7.205
-9.5 | -0.435 | 0.05932 | -0.017 | -7.331
-9 | -0.408 | 0.05718 | -0.017 | -7.138
-8.5 | -0.382 | 0.05283 | -0.017 | -7.23
-8 | -0.355 | 0.0509 | -0.016 | -6.982
-7.5 | -0.329 | 0.04862 | -0.016 | -6.766
-7 | -0.302 | 0.04521 | -0.016 | -6.687
-6.5 | -0.276 | 0.04203 | -0.016 | -6.568
-6 | -0.249 | 0.04026 | -0.015 | -6.193
-5.5 | -0.223 | 0.03818 | -0.015 | -5.837
-5 | -0.196 | 0.03574 | -0.015 | -5.493
-4.5 | -0.17 | 0.03418 | -0.015 | -4.966
-4 | -0.143 | 0.03289 | -0.014 | -4.346
-3.5 | -0.117 | 0.03142 | -0.015 | -3.712
-3 | -0.112 | 0.00581 | -0.031 | -19.232
-2.5 | -0.079 | 0.00557 | -0.031 | -14.137
-2 | -0.046 | 0.00606 | -0.031 | -7.519
-1.5 | -0.012 | 0.00605 | -0.031 | -2.063
-1 | 0.021 | 0.00605 | -0.03 | 3.409
-0.5 | 0.054 | 0.00552 | -0.03 | 9.744
0 | 0.087 | 0.00557 | -0.03 | 15.603
0.5 | 0.12 | 0.00549 | -0.03 | 21.828
1 | 0.153 | 0.00544 | -0.029 | 28.124
1.5 | 0.186 | 0.0045 | -0.029 | 41.377
2 | 0.219 | 0.00471 | -0.029 | 46.498
2.5 | 0.252 | 0.00477 | -0.029 | 52.835
3 | 0.285 | 0.00519 | -0.028 | 54.959
3.5 | 0.318 | 0.00552 | -0.028 | 57.622
4 | 0.351 | 0.00583 | -0.028 | 60.192
4.5 | 0.384 | 0.00638 | -0.028 | 60.15
5 | 0.417 | 0.00701 | -0.028 | 59.461
5.5 | 0.45 | 0.00764 | -0.027 | 58.828
6 | 0.482 | 0.00835 | -0.027 | 57.783
6.5 | 0.515 | 0.00922 | -0.027 | 55.871
7 | 0.487 | 0.02483 | -0.023 | 19.61
7.5 | 0.486 | 0.04098 | -0.019 | 11.864
8 | 0.499 | 0.05272 | -0.015 | 9.462
8.5 | 0.524 | 0.05576 | -0.015 | 9.402
9 | 0.55 | 0.05918 | -0.015 | 9.3
9.5 | 0.573 | 0.06539 | -0.013 | 8.767
10 | 0.601 | 0.06743 | -0.014 | 8.917
10.5 | 0.625 | 0.07253 | -0.013 | 8.623
11 | 0.651 | 0.07644 | -0.013 | 8.52
11.5 | 0.678 | 0.07893 | -0.013 | 8.596
12 | 0.703 | 0.08164 | -0.013 | 8.613
12.5 | 0.737 | 0.08081 | -0.015 | 9.116
13 | 0.755 | 0.09472 | -0.013 | 7.974
13.5 | 0.782 | 0.09706 | -0.013 | 8.053
14 | 0.809 | 0.0968 | -0.013 | 8.357
14.5 | 0.836 | 0.09778 | -0.013 | 8.551
15 | 0.86 | 0.10926 | -0.013 | 7.87
15.5 | 0.887 | 0.10867 | -0.013 | 8.159
16 | 0.911 | 0.12467 | -0.013 | 7.309
16.5 | 0.938 | 0.11863 | -0.013 | 7.905
17 | 0.966 | 0.11844 | -0.013 | 8.152
17.5 | 0.989 | 0.12983 | -0.013 | 7.62
18 | 1.016 | 0.12726 | -0.013 | 7.986
18.5 | 1.04 | 0.13879 | -0.013 | 7.497
19 | 1.066 | 0.13748 | -0.013 | 7.757
19.5 | 1.091 | 0.15003 | -0.013 | 7.272
20 | 1.117 | 0.14549 | -0.013 | 7.679

## 72. Re 4M Mach 0.50 (2)
BIGFOIL.COM POLAR EXPORT
Zone-25
Zone-25 |  |  |  | Cl Max: | 1.2271 | at alpha= | 20 | deg
XFOIL ncrit=9 |  |  |  | L/D Max: | 118.571 | at alpha= | -0.5 | deg
Re: | 4000000 |  |  | Cd Min: | 0.3227 | at alpha= | 20 | deg
Mach: | 0.5 |  |  | Cl=0 at alpha= | -1.1964 | deg
|  |  |  | @ Cl=0.1, Cd= | 0.0014019
|  |  |  | @ Cl=0.4, Cd= | 0.00486
|  |  |  | @ Cl=0.6, Cd= | 0.005485
alpha (deg) | Cl | Cd | Cm | Cl/Cd
-20 | -1.0699 | 0.30713 | 0.1431 | -3.4835
-19.5 | -1.048 | 0.29879 | 0.1378 | -3.5075
-19 | -1.0259 | 0.29038 | 0.1325 | -3.533
-18.5 | -1.0037 | 0.28197 | 0.1274 | -3.5596
-18 | -0.9814 | 0.27333 | 0.1223 | -3.5905
-17.5 | -0.9589 | 0.26457 | 0.1173 | -3.6244
-17 | -0.9362 | 0.25573 | 0.1124 | -3.6609
-16.5 | -0.914 | 0.24695 | 0.1076 | -3.7012
-16 | -0.8921 | 0.23816 | 0.1028 | -3.7458
-15.5 | -0.8708 | 0.22937 | 0.0982 | -3.7965
-15 | -0.8501 | 0.22056 | 0.0938 | -3.8543
-14.5 | -0.8297 | 0.21155 | 0.0893 | -3.922
-14 | -0.8096 | 0.20271 | 0.0849 | -3.9939
-13.5 | -0.7925 | 0.19388 | 0.0809 | -4.0876
-13 | -0.7741 | 0.18603 | 0.0772 | -4.1612
-12.5 | -0.7562 | 0.17805 | 0.0736 | -4.2471
-12 | -0.739 | 0.16996 | 0.07 | -4.3481
-11.5 | -0.7229 | 0.16181 | 0.0667 | -4.4676
-11 | -0.7067 | 0.15339 | 0.0634 | -4.6072
-10.5 | -0.6926 | 0.14505 | 0.0601 | -4.7749
-10 | -0.6797 | 0.13669 | 0.0569 | -4.9726
-9.5 | -0.6681 | 0.12837 | 0.0538 | -5.2045
-9 | -0.6596 | 0.1201 | 0.0508 | -5.4921
-8.5 | -0.6511 | 0.11131 | 0.0473 | -5.8494
-8 | -0.6417 | 0.10301 | 0.0438 | -6.2295
-7.5 | -0.5088 | 0.07829 | 0.0238 | -6.4989
-7 | -0.5066 | 0.07012 | 0.0214 | -7.2248
-6.5 | -0.5038 | 0.06235 | 0.019 | -8.0802
-6 | -0.5086 | 0.0535 | 0.0145 | -9.5065
-5.5 | -0.4971 | 0.0409 | 0.0003 | -12.154
-5 | -0.4657 | 0.02727 | -0.0157 | -17.0774
-4.5 | -0.4219 | 0.01359 | -0.0279 | -31.0449
-4 | -0.3702 | 0.00444 | -0.0333 | -83.3784
-3.5 | -0.2974 | 0.00135 | -0.036 | -220.2963
-2.5 | -0.1724 | 0.00087 | -0.0318 | -198.1609
-2 | -0.1061 | 0.00085 | -0.0308 | -124.8235
-1.5 | -0.0399 | 0.00084 | -0.03 | -47.5
-1 | 0.0258 | 0.00082 | -0.0294 | 31.4634
-0.5 | 0.0913 | 0.00077 | -0.029 | 118.5714
0 | 0.16 | 0.00576 | -0.0297 | 27.7778
0.5 | 0.2266 | 0.00555 | -0.0295 | 40.8288
1 | 0.2933 | 0.00541 | -0.0293 | 54.2144
1.5 | 0.36 | 0.00522 | -0.0291 | 68.9655
2 | 0.42 | 0.00468 | -0.0269 | 89.7436
2.5 | 0.4875 | 0.00495 | -0.0262 | 98.4848
3 | 0.5553 | 0.00527 | -0.0254 | 105.37
3.5 | 0.6239 | 0.0056 | -0.0243 | 111.4107
4 | 0.6932 | 0.00599 | -0.0231 | 115.7262
4.5 | 0.7631 | 0.00649 | -0.0216 | 117.5809
5 | 0.834 | 0.00714 | -0.0197 | 116.8067
5.5 | 0.9061 | 0.00793 | -0.0174 | 114.2623
6 | 0.98 | 0.00903 | -0.0145 | 108.5271
6.5 | 1.0504 | 0.01218 | -0.0106 | 86.2397
7 | 1.0906 | 0.02187 | -0.0087 | 49.8674
7.5 | 1.0908 | 0.03774 | -0.0164 | 28.903
8 | 1.0813 | 0.05614 | -0.0336 | 19.2608
8.5 | 1.0636 | 0.06989 | -0.0493 | 15.2182
9 | 1.0417 | 0.08157 | -0.0574 | 12.7706
9.5 | 1.022 | 0.09325 | -0.0643 | 10.9598
10 | 1.0048 | 0.10505 | -0.0707 | 9.565
10.5 | 0.9903 | 0.11702 | -0.0767 | 8.4627
11 | 0.9763 | 0.12966 | -0.083 | 7.5297
11.5 | 0.9642 | 0.14285 | -0.0894 | 6.7497
12 | 0.9602 | 0.15516 | -0.0952 | 6.1885
12.5 | 0.9608 | 0.16746 | -0.1009 | 5.7375
13 | 0.966 | 0.17934 | -0.1065 | 5.3864
13.5 | 0.9756 | 0.19077 | -0.112 | 5.114
14 | 0.9898 | 0.20105 | -0.1171 | 4.9232
14.5 | 1.0052 | 0.21122 | -0.1223 | 4.759
15 | 1.0221 | 0.22109 | -0.1274 | 4.623
15.5 | 1.0389 | 0.23185 | -0.1331 | 4.4809
16 | 1.0584 | 0.24206 | -0.1384 | 4.3725
16.5 | 1.0779 | 0.25292 | -0.1441 | 4.2618
17 | 1.0983 | 0.26344 | -0.1498 | 4.1691
17.5 | 1.1192 | 0.27358 | -0.1554 | 4.0909
18 | 1.1393 | 0.28307 | -0.161 | 4.0248
18.5 | 1.1609 | 0.29286 | -0.1667 | 3.964
19 | 1.1826 | 0.30267 | -0.1724 | 3.9072
19.5 | 1.2046 | 0.31253 | -0.1782 | 3.8543
20 | 1.2271 | 0.3227 | -0.1842 | 3.8026

## 73. Re 5M Mach 0.00 (1)
BIGFOIL.COM POLAR EXPORT
Zone-25
Zone-25 |  |  |  | Cl Max: | 0.873 | at alpha= | 9.5 | deg
JavaFoil+Calcfoil stall+Eppler ext transition |  |  |  | L/D Max: | 96.721 | at alpha= | 8.5 | deg
Re: | 5000000 |  |  | Cd Min: | 0.00432 | at alpha= | 2 | deg
Mach: | 0 |  |  | Cl=0 at alpha= | -1.3158 | deg
|  |  |  | @ Cl=0.1, Cd= | 0.0054417
|  |  |  | @ Cl=0.4, Cd= | 0.0051247
|  |  |  | @ Cl=0.6, Cd= | 0.10221
alpha (deg) | Cl | Cd | Cm | Cl/Cd
-12.5 | -0.324 | 0.08157 | -0.015 | -3.973
-12 | -0.342 | 0.07726 | -0.015 | -4.426
-11.5 | -0.359 | 0.07304 | -0.015 | -4.922
-11 | -0.375 | 0.06915 | -0.015 | -5.417
-10.5 | -0.388 | 0.0653 | -0.015 | -5.949
-10 | -0.4 | 0.06163 | -0.015 | -6.498
-9.5 | -0.41 | 0.05827 | -0.015 | -7.037
-9 | -0.417 | 0.05502 | -0.014 | -7.571
-8.5 | -0.42 | 0.05207 | -0.014 | -8.058
-8 | -0.418 | 0.04906 | -0.014 | -8.53
-7.5 | -0.567 | 0.04619 | -0.014 | -12.27
-7 | -0.521 | 0.0433 | -0.014 | -12.041
-6.5 | -0.476 | 0.04092 | -0.014 | -11.623
-6 | -0.434 | 0.03597 | -0.017 | -12.078
-5.5 | -0.477 | 0.00523 | -0.028 | -91.302
-5 | -0.42 | 0.00508 | -0.028 | -82.746
-4.5 | -0.363 | 0.00491 | -0.028 | -74.086
-4 | -0.306 | 0.00582 | -0.028 | -52.638
-3.5 | -0.25 | 0.00552 | -0.027 | -45.194
-3 | -0.193 | 0.00553 | -0.027 | -34.801
-2.5 | -0.136 | 0.00555 | -0.027 | -24.405
-2 | -0.079 | 0.00586 | -0.027 | -13.404
-1.5 | -0.021 | 0.00594 | -0.027 | -3.62
-1 | 0.036 | 0.00548 | -0.026 | 6.483
-0.5 | 0.093 | 0.00536 | -0.026 | 17.281
0 | 0.105 | 0.0055 | -0.026 | 19.195
0.5 | 0.146 | 0.00535 | -0.026 | 27.213
1 | 0.186 | 0.0054 | -0.026 | 34.432
1.5 | 0.226 | 0.0053 | -0.025 | 42.615
2 | 0.266 | 0.00432 | -0.025 | 61.543
2.5 | 0.306 | 0.00444 | -0.025 | 68.996
3 | 0.347 | 0.00484 | -0.025 | 71.548
3.5 | 0.387 | 0.00505 | -0.024 | 76.62
4 | 0.427 | 0.00528 | -0.024 | 80.869
4.5 | 0.467 | 0.00559 | -0.024 | 83.633
5 | 0.508 | 0.00594 | -0.024 | 85.515
5.5 | 0.548 | 0.00631 | -0.024 | 86.891
6 | 0.589 | 0.00675 | -0.023 | 87.228
6.5 | 0.629 | 0.00714 | -0.023 | 88.162
7 | 0.67 | 0.00738 | -0.023 | 90.81
7.5 | 0.711 | 0.00786 | -0.023 | 90.448
8 | 0.751 | 0.00827 | -0.023 | 90.867
8.5 | 0.792 | 0.00819 | -0.022 | 96.721
9 | 0.833 | 0.00918 | -0.022 | 90.794
9.5 | 0.873 | 0.01258 | -0.022 | 69.44
10 | 0.824 | 0.02316 | -0.02 | 35.585
10.5 | 0.758 | 0.04126 | -0.017 | 18.365
11 | 0.717 | 0.05264 | -0.016 | 13.62
11.5 | 0.681 | 0.06188 | -0.015 | 10.999
12 | 0.646 | 0.06916 | -0.014 | 9.343
12.5 | 0.612 | 0.07571 | -0.013 | 8.085
13 | 0.578 | 0.08235 | -0.013 | 7.017
13.5 | 0.544 | 0.08885 | -0.012 | 6.125
14 | 0.511 | 0.09575 | -0.012 | 5.337
14.5 | 0.479 | 0.10221 | -0.012 | 4.69

## 74. Re 5M Mach 0.00 (2)
BIGFOIL.COM POLAR EXPORT
Zone-25
Zone-25 |  |  |  | Cl Max: | 1.7039 | at alpha= | 16 | deg
XFOIL ncrit=9 |  |  |  | L/D Max: | 118.844 | at alpha= | 6 | deg
Re: | 5000000 |  |  | Cd Min: | 0.21236 | at alpha= | 18.5 | deg
Mach: | 0 |  |  | Cl=0 at alpha= | -1.2233 | deg
|  |  |  | @ Cl=0.1, Cd= | 0.0055705
|  |  |  | @ Cl=0.4, Cd= | 0.0045349
|  |  |  | @ Cl=0.6, Cd= | 0.0053505
alpha (deg) | Cl | Cd | Cm | Cl/Cd
-10 | -0.9545 | 0.0202 | -0.0298 | -47.2525
-9.5 | -0.9079 | 0.0162 | -0.0303 | -56.0432
-9 | -0.8576 | 0.01365 | -0.0304 | -62.8278
-8.5 | -0.8054 | 0.01174 | -0.0303 | -68.6031
-8 | -0.7521 | 0.0103 | -0.0301 | -73.0194
-7.5 | -0.698 | 0.00918 | -0.0298 | -76.0349
-7 | -0.6432 | 0.00839 | -0.0296 | -76.6627
-6.5 | -0.5881 | 0.00785 | -0.0293 | -74.9172
-6 | -0.5328 | 0.00752 | -0.029 | -70.8511
-5.5 | -0.4773 | 0.00736 | -0.0286 | -64.8505
-5 | -0.4217 | 0.0063 | -0.0285 | -66.9365
-4.5 | -0.3658 | 0.00589 | -0.0282 | -62.1053
-4 | -0.3098 | 0.0055 | -0.0279 | -56.3273
-3.5 | -0.2517 | 0.0054 | -0.028 | -46.6111
-3 | -0.1984 | 0.00567 | -0.0271 | -34.9912
-2.5 | -0.1429 | 0.00574 | -0.0269 | -24.8955
-2 | -0.0872 | 0.0059 | -0.0267 | -14.7797
-1.5 | -0.0311 | 0.00589 | -0.0265 | -5.2801
-1 | 0.0251 | 0.0058 | -0.0264 | 4.3276
-0.5 | 0.0814 | 0.00562 | -0.0263 | 14.484
0 | 0.1378 | 0.00547 | -0.0263 | 25.192
0.5 | 0.1942 | 0.00527 | -0.0263 | 36.8501
1 | 0.2505 | 0.00513 | -0.0263 | 48.8304
1.5 | 0.3068 | 0.00498 | -0.0263 | 61.6064
2 | 0.3628 | 0.00471 | -0.0263 | 77.0276
2.5 | 0.4138 | 0.00447 | -0.0248 | 92.5727
3 | 0.4698 | 0.00471 | -0.0246 | 99.7452
3.5 | 0.5256 | 0.00497 | -0.0244 | 105.7545
4 | 0.5814 | 0.00525 | -0.0241 | 110.7429
4.5 | 0.6369 | 0.00555 | -0.0239 | 114.7568
5 | 0.6922 | 0.00594 | -0.0236 | 116.532
5.5 | 0.7473 | 0.00633 | -0.0233 | 118.0569
6 | 0.8022 | 0.00675 | -0.023 | 118.8444
6.5 | 0.8568 | 0.00724 | -0.0227 | 118.3425
7 | 0.9111 | 0.00777 | -0.0224 | 117.2587
7.5 | 0.9653 | 0.00828 | -0.0221 | 116.5821
8 | 1.019 | 0.00886 | -0.0217 | 115.0113
8.5 | 1.0724 | 0.0095 | -0.0213 | 112.8842
9 | 1.1256 | 0.01009 | -0.0209 | 111.556
9.5 | 1.1783 | 0.01078 | -0.0204 | 109.3043
10 | 1.2302 | 0.01161 | -0.02 | 105.9604
10.5 | 1.2804 | 0.01287 | -0.0193 | 99.4872
11 | 1.3315 | 0.01361 | -0.0189 | 97.8325
11.5 | 1.3818 | 0.01448 | -0.0183 | 95.4282
12 | 1.4308 | 0.01555 | -0.0177 | 92.0129
12.5 | 1.4784 | 0.01684 | -0.017 | 87.791
13 | 1.5243 | 0.01833 | -0.0162 | 83.1588
13.5 | 1.5682 | 0.02004 | -0.0153 | 78.2535
14 | 1.6093 | 0.02207 | -0.0143 | 72.918
14.5 | 1.6466 | 0.02448 | -0.0132 | 67.2631
15 | 1.678 | 0.02748 | -0.0119 | 61.0626
15.5 | 1.7003 | 0.03128 | -0.0104 | 54.3574
16 | 1.7039 | 0.03667 | -0.0091 | 46.4658
16.5 | 1.5538 | 0.0756 | -0.0393 | 20.5529
17 | 1.2416 | 0.14472 | -0.0789 | 8.5793
17.5 | 1.1643 | 0.17338 | -0.0951 | 6.7153
18 | 1.1321 | 0.19299 | -0.1063 | 5.8661
18.5 | 1.1094 | 0.21236 | -0.1175 | 5.2241

## 75. Re 5M Mach 0.10 (1)
BIGFOIL.COM POLAR EXPORT
Zone-25
Zone-25 |  |  |  | Cl Max: | 0.852 | at alpha= | 9.5 | deg
JavaFoil+Calcfoil stall+Eppler ext transition |  |  |  | L/D Max: | 94.114 | at alpha= | 8.5 | deg
Re: | 5000000 |  |  | Cd Min: | 0.00433 | at alpha= | 2 | deg
Mach: | 0.1 |  |  | Cl=0 at alpha= | -1.3103 | deg
|  |  |  | @ Cl=0.1, Cd= | 0.0054427
|  |  |  | @ Cl=0.4, Cd= | 0.0051779
|  |  |  | @ Cl=0.6, Cd= | 0.10439
alpha (deg) | Cl | Cd | Cm | Cl/Cd
-12.5 | -0.289 | 0.08217 | -0.016 | -3.514
-12 | -0.309 | 0.07752 | -0.015 | -3.986
-11.5 | -0.329 | 0.07331 | -0.015 | -4.491
-11 | -0.347 | 0.06952 | -0.015 | -4.994
-10.5 | -0.364 | 0.06548 | -0.015 | -5.56
-10 | -0.379 | 0.06187 | -0.015 | -6.13
-9.5 | -0.392 | 0.05843 | -0.015 | -6.71
-9 | -0.402 | 0.05537 | -0.014 | -7.255
-8.5 | -0.408 | 0.05226 | -0.014 | -7.803
-8 | -0.408 | 0.05409 | -0.011 | -7.541
-7.5 | -0.57 | 0.04638 | -0.014 | -12.281
-7 | -0.524 | 0.04351 | -0.014 | -12.041
-6.5 | -0.478 | 0.04079 | -0.014 | -11.726
-6 | -0.434 | 0.0376 | -0.015 | -11.54
-5.5 | -0.48 | 0.00523 | -0.028 | -91.748
-5 | -0.422 | 0.00509 | -0.028 | -83.036
-4.5 | -0.365 | 0.00491 | -0.028 | -74.347
-4 | -0.308 | 0.00582 | -0.028 | -52.885
-3.5 | -0.251 | 0.00553 | -0.028 | -45.382
-3 | -0.194 | 0.00554 | -0.027 | -34.955
-2.5 | -0.136 | 0.00569 | -0.027 | -23.929
-2 | -0.079 | 0.00586 | -0.027 | -13.471
-1.5 | -0.022 | 0.00594 | -0.027 | -3.635
-1 | 0.036 | 0.00548 | -0.027 | 6.517
-0.5 | 0.093 | 0.00536 | -0.026 | 17.358
0 | 0.104 | 0.00549 | -0.026 | 18.844
0.5 | 0.143 | 0.00536 | -0.026 | 26.683
1 | 0.182 | 0.0054 | -0.026 | 33.784
1.5 | 0.222 | 0.0053 | -0.025 | 41.812
2 | 0.261 | 0.00433 | -0.025 | 60.322
2.5 | 0.301 | 0.00445 | -0.025 | 67.626
3 | 0.34 | 0.00485 | -0.025 | 70.143
3.5 | 0.38 | 0.00506 | -0.025 | 75.053
4 | 0.419 | 0.00529 | -0.024 | 79.244
4.5 | 0.459 | 0.0056 | -0.024 | 81.939
5 | 0.498 | 0.00595 | -0.024 | 83.743
5.5 | 0.538 | 0.0064 | -0.024 | 84.03
6 | 0.578 | 0.00677 | -0.024 | 85.303
6.5 | 0.618 | 0.00717 | -0.023 | 86.162
7 | 0.658 | 0.00742 | -0.023 | 88.689
7.5 | 0.698 | 0.00791 | -0.023 | 88.25
8 | 0.738 | 0.00833 | -0.023 | 88.553
8.5 | 0.778 | 0.00827 | -0.023 | 94.114
9 | 0.819 | 0.00933 | -0.022 | 87.709
9.5 | 0.852 | 0.01293 | -0.022 | 65.901
10 | 0.785 | 0.03051 | -0.019 | 25.715
10.5 | 0.728 | 0.04667 | -0.017 | 15.601
11 | 0.689 | 0.05607 | -0.015 | 12.284
11.5 | 0.65 | 0.0641 | -0.014 | 10.149
12 | 0.612 | 0.07147 | -0.014 | 8.565
12.5 | 0.574 | 0.07831 | -0.013 | 7.33
13 | 0.537 | 0.08446 | -0.013 | 6.355
13.5 | 0.499 | 0.09153 | -0.012 | 5.455
14 | 0.464 | 0.0972 | -0.012 | 4.773
14.5 | 0.429 | 0.10439 | -0.011 | 4.113

## 76. Re 5M Mach 0.10 (2)
BIGFOIL.COM POLAR EXPORT
Zone-25
Zone-25 |  |  |  | Cl Max: | 1.6579 | at alpha= | 15 | deg
XFOIL ncrit=9 |  |  |  | L/D Max: | 118.576 | at alpha= | 6 | deg
Re: | 5000000 |  |  | Cd Min: | 0.25038 | at alpha= | 18.5 | deg
Mach: | 0.1 |  |  | Cl=0 at alpha= | -1.2226 | deg
|  |  |  | @ Cl=0.1, Cd= | 0.0055786
|  |  |  | @ Cl=0.4, Cd= | 0.0045523
|  |  |  | @ Cl=0.6, Cd= | 0.0053464
alpha (deg) | Cl | Cd | Cm | Cl/Cd
-8.5 | -0.8103 | 0.01441 | -0.0308 | -56.2318
-8 | -0.758 | 0.01172 | -0.0307 | -64.6758
-7.5 | -0.7038 | 0.00997 | -0.0305 | -70.5918
-7 | -0.6487 | 0.0088 | -0.0302 | -73.7159
-6.5 | -0.593 | 0.0081 | -0.0298 | -73.2099
-6 | -0.5371 | 0.00759 | -0.0294 | -70.7642
-5.5 | -0.4811 | 0.00738 | -0.029 | -65.1897
-5 | -0.4249 | 0.00638 | -0.0288 | -66.5987
-4.5 | -0.3685 | 0.00595 | -0.0285 | -61.9328
-4 | -0.3121 | 0.00554 | -0.0281 | -56.3357
-3.5 | -0.2535 | 0.00542 | -0.0282 | -46.7712
-3 | -0.1998 | 0.0057 | -0.0273 | -35.0526
-2.5 | -0.1439 | 0.00576 | -0.027 | -24.9826
-2 | -0.0878 | 0.00591 | -0.0268 | -14.8562
-1.5 | -0.0314 | 0.0059 | -0.0266 | -5.322
-1 | 0.0252 | 0.00581 | -0.0265 | 4.3373
-0.5 | 0.0818 | 0.00563 | -0.0264 | 14.5293
0 | 0.1385 | 0.00547 | -0.0264 | 25.3199
0.5 | 0.1952 | 0.00528 | -0.0264 | 36.9697
1 | 0.2519 | 0.00514 | -0.0264 | 49.0078
1.5 | 0.3085 | 0.00498 | -0.0264 | 61.9478
2 | 0.3649 | 0.00471 | -0.0264 | 77.4735
2.5 | 0.4161 | 0.00448 | -0.0249 | 92.8795
3 | 0.4725 | 0.00472 | -0.0246 | 100.1059
3.5 | 0.5287 | 0.00499 | -0.0244 | 105.9519
4 | 0.5849 | 0.00526 | -0.0241 | 111.1977
4.5 | 0.6408 | 0.00558 | -0.0239 | 114.8387
5 | 0.6966 | 0.00596 | -0.0236 | 116.8792
5.5 | 0.7521 | 0.00636 | -0.0232 | 118.2547
6 | 0.8075 | 0.00681 | -0.0229 | 118.5756
6.5 | 0.8626 | 0.00732 | -0.0225 | 117.8415
7 | 0.9174 | 0.00786 | -0.0221 | 116.7176
7.5 | 0.9723 | 0.00836 | -0.0217 | 116.3038
8 | 1.0265 | 0.00902 | -0.0212 | 113.8027
8.5 | 1.0807 | 0.00962 | -0.0207 | 112.3389
9 | 1.1346 | 0.01026 | -0.0202 | 110.5848
9.5 | 1.1878 | 0.01102 | -0.0197 | 107.7858
10 | 1.2401 | 0.01202 | -0.0191 | 103.1697
10.5 | 1.2914 | 0.01317 | -0.0183 | 98.0562
11 | 1.3431 | 0.01404 | -0.0177 | 95.6624
11.5 | 1.3934 | 0.01515 | -0.017 | 91.9736
12 | 1.4423 | 0.01653 | -0.0161 | 87.2535
12.5 | 1.4893 | 0.01816 | -0.0152 | 82.0099
13 | 1.534 | 0.02007 | -0.0141 | 76.4325
13.5 | 1.5757 | 0.02233 | -0.013 | 70.5643
14 | 1.6126 | 0.02515 | -0.0117 | 64.1193
14.5 | 1.6422 | 0.02871 | -0.0104 | 57.1996
15 | 1.6579 | 0.03363 | -0.0091 | 49.2982
15.5 | 1.6401 | 0.04096 | -0.0085 | 40.0415
16 | 1.352 | 0.10811 | -0.0588 | 12.5058
16.5 | 1.2197 | 0.14367 | -0.0788 | 8.4896
17 | 1.1548 | 0.16882 | -0.0927 | 6.8404
17.5 | 1.1222 | 0.18817 | -0.1036 | 5.9638
18 | 1.0996 | 0.20714 | -0.1145 | 5.3085
18.5 | 1.0494 | 0.25038 | -0.1355 | 4.1912

## 77. Re 5M Mach 0.25 (1)
BIGFOIL.COM POLAR EXPORT
Zone-25
Zone-25 |  |  |  | Cl Max: | 0.654 | at alpha= | 8.5 | deg
JavaFoil+Calcfoil stall+Eppler ext transition |  |  |  | L/D Max: | 71.996 | at alpha= | 7.5 | deg
Re: | 5000000 |  |  | Cd Min: | 0.00435 | at alpha= | 2 | deg
Mach: | 0.25 |  |  | Cl=0 at alpha= | -1.3136 | deg
|  |  |  | @ Cl=0.1, Cd= | 0.0976
|  |  |  | @ Cl=0.4, Cd= | 0.0976
|  |  |  | @ Cl=0.6, Cd= | 0.0976
alpha (deg) | Cl | Cd | Cm | Cl/Cd
-12.5 | -0.062 | 0.08201 | -0.016 | -0.759
-12 | -0.059 | 0.07865 | -0.016 | -0.756
-11.5 | -0.057 | 0.07435 | -0.016 | -0.762
-11 | -0.054 | 0.07099 | -0.015 | -0.759
-10.5 | -0.108 | 0.06635 | -0.015 | -1.628
-10 | -0.174 | 0.06266 | -0.015 | -2.783
-9.5 | -0.224 | 0.05903 | -0.015 | -3.796
-9 | -0.266 | 0.0557 | -0.015 | -4.782
-8.5 | -0.302 | 0.05247 | -0.015 | -5.751
-8 | -0.329 | 0.04981 | -0.014 | -6.614
-7.5 | -0.585 | 0.04711 | -0.014 | -12.421
-7 | -0.538 | 0.04437 | -0.014 | -12.124
-6.5 | -0.491 | 0.04186 | -0.014 | -11.721
-6 | -0.444 | 0.03924 | -0.014 | -11.309
-5.5 | -0.397 | 0.03651 | -0.015 | -10.883
-5 | -0.434 | 0.0051 | -0.029 | -85.115
-4.5 | -0.375 | 0.00496 | -0.029 | -75.711
-4 | -0.317 | 0.00587 | -0.029 | -53.892
-3.5 | -0.258 | 0.00555 | -0.028 | -46.415
-3 | -0.199 | 0.0055 | -0.028 | -36.171
-2.5 | -0.14 | 0.0057 | -0.028 | -24.542
-2 | -0.081 | 0.00586 | -0.028 | -13.838
-1.5 | -0.022 | 0.00594 | -0.027 | -3.738
-1 | 0.037 | 0.00592 | -0.027 | 6.196
-0.5 | 0.096 | 0.00538 | -0.027 | 17.771
0 | 0.086 | 0.00549 | -0.027 | 15.687
0.5 | 0.119 | 0.00537 | -0.027 | 22.146
1 | 0.152 | 0.0054 | -0.026 | 28.065
1.5 | 0.184 | 0.00541 | -0.026 | 34.078
2 | 0.217 | 0.00435 | -0.026 | 49.937
2.5 | 0.25 | 0.00447 | -0.026 | 55.866
3 | 0.283 | 0.00488 | -0.025 | 57.97
3.5 | 0.316 | 0.00511 | -0.025 | 61.799
4 | 0.349 | 0.00535 | -0.025 | 65.19
4.5 | 0.382 | 0.00567 | -0.025 | 67.445
5 | 0.415 | 0.00604 | -0.025 | 68.743
5.5 | 0.449 | 0.00653 | -0.024 | 68.734
6 | 0.483 | 0.00694 | -0.024 | 69.537
6.5 | 0.516 | 0.00737 | -0.024 | 70.023
7 | 0.55 | 0.00778 | -0.024 | 70.732
7.5 | 0.585 | 0.00812 | -0.024 | 71.996
8 | 0.619 | 0.0088 | -0.023 | 70.372
8.5 | 0.654 | 0.00942 | -0.023 | 69.435
9 | 0.624 | 0.02378 | -0.02 | 26.23
9.5 | 0.612 | 0.04456 | -0.017 | 13.741
10 | 0.608 | 0.05475 | -0.015 | 11.106
10.5 | 0.542 | 0.06137 | -0.015 | 8.834
11 | 0.469 | 0.06876 | -0.014 | 6.821
11.5 | 0.391 | 0.0754 | -0.013 | 5.187
12 | 0.308 | 0.08097 | -0.012 | 3.805
12.5 | 0.214 | 0.08688 | -0.012 | 2.462
13 | 0.08 | 0.09324 | -0.012 | 0.853
13.5 | 0.082 | 0.0976 | -0.012 | 0.843

## 78. Re 5M Mach 0.25 (2)
BIGFOIL.COM POLAR EXPORT
Zone-25
Zone-25 |  |  |  | Cl Max: | 1.393 | at alpha= | 11.5 | deg
XFOIL ncrit=9 |  |  |  | L/D Max: | 118.586 | at alpha= | 5 | deg
Re: | 5000000 |  |  | Cd Min: | 0.27998 | at alpha= | -20 | deg
Mach: | 0.25 |  |  | Cl=0 at alpha= | -1.2169 | deg
|  |  |  | @ Cl=0.1, Cd= | 0.002195
|  |  |  | @ Cl=0.4, Cd= | 0.0046625
|  |  |  | @ Cl=0.6, Cd= | 0.0053181
alpha (deg) | Cl | Cd | Cm | Cl/Cd
-20 | -0.974 | 0.27998 | 0.1237 | -3.4788
-19.5 | -0.956 | 0.27283 | 0.1193 | -3.504
-19 | -0.938 | 0.2656 | 0.1149 | -3.5316
-18.5 | -0.9201 | 0.25831 | 0.1106 | -3.562
-18 | -0.9023 | 0.25094 | 0.1063 | -3.5957
-17.5 | -0.8866 | 0.24274 | 0.1019 | -3.6525
-17 | -0.8693 | 0.23591 | 0.098 | -3.6849
-16.5 | -0.8522 | 0.22901 | 0.0941 | -3.7212
-16 | -0.8354 | 0.222 | 0.0904 | -3.7631
-15.5 | -0.8186 | 0.21475 | 0.0867 | -3.8119
-15 | -0.8015 | 0.20703 | 0.0831 | -3.8714
-14.5 | -0.7862 | 0.19871 | 0.0795 | -3.9565
-14 | -0.7715 | 0.19081 | 0.076 | -4.0433
-13.5 | -0.7573 | 0.18307 | 0.0727 | -4.1367
-13 | -0.7441 | 0.1753 | 0.0695 | -4.2447
-12.5 | -0.732 | 0.16751 | 0.0665 | -4.3699
-12 | -0.7205 | 0.15957 | 0.0635 | -4.5153
-11.5 | -0.7101 | 0.15162 | 0.0606 | -4.6834
-11 | -0.7005 | 0.14352 | 0.0576 | -4.8809
-10 | -0.6903 | 0.12562 | 0.0512 | -5.4951
-9.5 | -0.6891 | 0.11564 | 0.0474 | -5.959
-9 | -0.689 | 0.10573 | 0.043 | -6.5166
-8.5 | -0.68 | 0.09863 | 0.0396 | -6.8945
-8 | -0.671 | 0.0916 | 0.0358 | -7.3253
-7.5 | -0.6619 | 0.08403 | 0.0303 | -7.8769
-7 | -0.6376 | 0.07278 | 0.0162 | -8.7606
-6 | -0.5476 | 0.00206 | -0.0317 | -265.8252
-5.5 | -0.4922 | 0.00138 | -0.0311 | -356.6667
-5 | -0.4346 | 0.00125 | -0.0303 | -347.68
-4.5 | -0.3775 | 0.00097 | -0.0298 | -389.1753
-4 | -0.3197 | 0.00087 | -0.0292 | -367.4713
-3.5 | -0.2606 | 0.00084 | -0.0287 | -310.2381
-3 | -0.2045 | 0.00087 | -0.028 | -235.0575
-2.5 | -0.1472 | 0.00087 | -0.0275 | -169.1954
-2 | -0.09 | 0.00089 | -0.0271 | -101.1236
-1.5 | -0.0325 | 0.00088 | -0.0268 | -36.9318
-1 | 0.0249 | 0.00086 | -0.0265 | 28.9535
-0.5 | 0.0825 | 0.00083 | -0.0264 | 99.3976
0 | 0.1425 | 0.00551 | -0.027 | 25.8621
0.5 | 0.201 | 0.00532 | -0.027 | 37.782
1 | 0.2595 | 0.00519 | -0.027 | 50
1.5 | 0.318 | 0.00504 | -0.0269 | 63.0952
2 | 0.3763 | 0.00477 | -0.0269 | 78.8889
2.5 | 0.4292 | 0.00453 | -0.0252 | 94.7461
3 | 0.4876 | 0.0048 | -0.0249 | 101.5833
3.5 | 0.5461 | 0.00505 | -0.0245 | 108.1386
4 | 0.6044 | 0.00534 | -0.0241 | 113.1835
4.5 | 0.6627 | 0.0057 | -0.0237 | 116.2632
5 | 0.721 | 0.00608 | -0.0232 | 118.5855
5.5 | 0.7791 | 0.00659 | -0.0226 | 118.2246
6 | 0.8374 | 0.00707 | -0.022 | 118.4441
6.5 | 0.8955 | 0.00764 | -0.0212 | 117.212
7 | 0.9538 | 0.00823 | -0.0204 | 115.8931
7.5 | 1.0118 | 0.00894 | -0.0195 | 113.1767
8 | 1.0698 | 0.00971 | -0.0185 | 110.1751
8.5 | 1.1276 | 0.01056 | -0.0174 | 106.7803
9 | 1.1849 | 0.01161 | -0.0162 | 102.0586
9.5 | 1.2392 | 0.01357 | -0.0147 | 91.3191
10 | 1.2931 | 0.01549 | -0.0132 | 83.4797
10.5 | 1.3413 | 0.01866 | -0.0115 | 71.881
11 | 1.3782 | 0.02391 | -0.0099 | 57.6412
11.5 | 1.393 | 0.03246 | -0.0098 | 42.9144
12 | 1.3728 | 0.05021 | -0.0198 | 27.3412
12.5 | 1.3112 | 0.07341 | -0.0421 | 17.8613
13 | 1.2537 | 0.0907 | -0.0528 | 13.8225
13.5 | 1.2016 | 0.10781 | -0.0625 | 11.1455
14 | 1.1531 | 0.12539 | -0.072 | 9.1961
14.5 | 1.1159 | 0.14223 | -0.0807 | 7.8457
15 | 1.0858 | 0.15883 | -0.0894 | 6.8362
15.5 | 1.0613 | 0.17576 | -0.0983 | 6.0383
16 | 1.0398 | 0.19404 | -0.108 | 5.3587
16.5 | 1.0077 | 0.22421 | -0.1224 | 4.4944

## 79. Re 5M Mach 0.50 (1)
BIGFOIL.COM POLAR EXPORT
Zone-25
Zone-25 |  |  |  | Cl Max: | 1.118 | at alpha= | 20 | deg
JavaFoil+Calcfoil stall+Eppler ext transition |  |  |  | L/D Max: | 62.253 | at alpha= | 4.5 | deg
Re: | 5000000 |  |  | Cd Min: | 0.00457 | at alpha= | 2 | deg
Mach: | 0.5 |  |  | Cl=0 at alpha= | -1.3182 | deg
|  |  |  | @ Cl=0.1, Cd= | 0.0054718
|  |  |  | @ Cl=0.4, Cd= | 0.0064658
|  |  |  | @ Cl=0.6, Cd= | 0.063542
alpha (deg) | Cl | Cd | Cm | Cl/Cd
-20 | -0.981 | 0.15618 | -0.023 | -6.281
-19.5 | -0.957 | 0.14154 | -0.023 | -6.759
-19 | -0.93 | 0.14941 | -0.022 | -6.225
-18.5 | -0.906 | 0.13319 | -0.022 | -6.8
-18 | -0.884 | 0.12219 | -0.023 | -7.231
-17.5 | -0.853 | 0.1267 | -0.021 | -6.731
-17 | -0.829 | 0.11608 | -0.022 | -7.143
-16.5 | -0.801 | 0.1232 | -0.021 | -6.502
-16 | -0.776 | 0.10943 | -0.021 | -7.092
-15.5 | -0.749 | 0.10981 | -0.02 | -6.824
-15 | -0.724 | 0.10067 | -0.02 | -7.196
-14.5 | -0.703 | 0.09035 | -0.022 | -7.781
-14 | -0.672 | 0.09396 | -0.02 | -7.147
-13.5 | -0.649 | 0.08428 | -0.021 | -7.7
-13 | -0.619 | 0.08554 | -0.019 | -7.239
-12.5 | -0.595 | 0.07777 | -0.02 | -7.653
-12 | -0.567 | 0.07721 | -0.019 | -7.341
-11.5 | -0.542 | 0.071 | -0.019 | -7.629
-11 | -0.514 | 0.07016 | -0.018 | -7.329
-10.5 | -0.489 | 0.0646 | -0.018 | -7.562
-10 | -0.462 | 0.06283 | -0.018 | -7.346
-9.5 | -0.436 | 0.05817 | -0.018 | -7.488
-9 | -0.409 | 0.05583 | -0.017 | -7.326
-8.5 | -0.383 | 0.05121 | -0.018 | -7.489
-8 | -0.356 | 0.05001 | -0.017 | -7.116
-7.5 | -0.329 | 0.04765 | -0.017 | -6.912
-7 | -0.303 | 0.0444 | -0.016 | -6.821
-6.5 | -0.277 | 0.04082 | -0.017 | -6.788
-6 | -0.25 | 0.03938 | -0.016 | -6.345
-5.5 | -0.223 | 0.03735 | -0.016 | -5.981
-5 | -0.199 | 0.03293 | -0.019 | -6.035
-4.5 | -0.17 | 0.03362 | -0.016 | -5.057
-4 | -0.143 | 0.03286 | -0.015 | -4.361
-3.5 | -0.145 | 0.00545 | -0.032 | -26.596
-3 | -0.112 | 0.00576 | -0.031 | -19.404
-2.5 | -0.079 | 0.00602 | -0.031 | -13.071
-2 | -0.046 | 0.00598 | -0.031 | -7.628
-1.5 | -0.012 | 0.00596 | -0.031 | -2.096
-1 | 0.021 | 0.00592 | -0.03 | 3.486
-0.5 | 0.054 | 0.00548 | -0.03 | 9.803
0 | 0.087 | 0.00546 | -0.03 | 15.898
0.5 | 0.12 | 0.00549 | -0.03 | 21.85
1 | 0.153 | 0.00543 | -0.029 | 28.159
1.5 | 0.186 | 0.00555 | -0.029 | 33.519
2 | 0.219 | 0.00457 | -0.029 | 47.913
2.5 | 0.252 | 0.00463 | -0.029 | 54.446
3 | 0.285 | 0.00509 | -0.028 | 56.049
3.5 | 0.318 | 0.00536 | -0.028 | 59.37
4 | 0.351 | 0.00573 | -0.028 | 61.284
4.5 | 0.384 | 0.00617 | -0.028 | 62.253
5 | 0.417 | 0.00678 | -0.028 | 61.505
5.5 | 0.45 | 0.00739 | -0.027 | 60.855
6 | 0.482 | 0.00806 | -0.027 | 59.855
6.5 | 0.515 | 0.00884 | -0.027 | 58.299
7 | 0.529 | 0.01381 | -0.026 | 38.28
7.5 | 0.495 | 0.03559 | -0.02 | 13.912
8 | 0.506 | 0.04805 | -0.017 | 10.524
8.5 | 0.534 | 0.04969 | -0.017 | 10.737
9 | 0.559 | 0.05347 | -0.017 | 10.451
9.5 | 0.576 | 0.06271 | -0.014 | 9.192
10 | 0.606 | 0.06375 | -0.015 | 9.505
10.5 | 0.628 | 0.07037 | -0.014 | 8.922
11 | 0.653 | 0.07436 | -0.013 | 8.78
11.5 | 0.683 | 0.07548 | -0.014 | 9.044
12 | 0.706 | 0.08042 | -0.014 | 8.775
12.5 | 0.744 | 0.07521 | -0.016 | 9.888
13 | 0.756 | 0.09241 | -0.013 | 8.179
13.5 | 0.782 | 0.09449 | -0.013 | 8.279
14 | 0.811 | 0.09439 | -0.014 | 8.591
14.5 | 0.845 | 0.0919 | -0.015 | 9.19
15 | 0.861 | 0.10679 | -0.013 | 8.059
15.5 | 0.89 | 0.10504 | -0.014 | 8.477
16 | 0.912 | 0.12114 | -0.013 | 7.526
16.5 | 0.939 | 0.11657 | -0.013 | 8.056
17 | 0.969 | 0.11477 | -0.014 | 8.442
17.5 | 0.99 | 0.1265 | -0.013 | 7.825
18 | 1.018 | 0.12461 | -0.014 | 8.17
18.5 | 1.041 | 0.13657 | -0.013 | 7.622
19 | 1.067 | 0.13531 | -0.013 | 7.887
19.5 | 1.091 | 0.14686 | -0.013 | 7.431
20 | 1.118 | 0.14226 | -0.013 | 7.861

## 80. Re 5M Mach 0.50 (2)
BIGFOIL.COM POLAR EXPORT
Zone-25
Zone-25 |  |  |  | Cl Max: | 1.228 | at alpha= | 20 | deg
XFOIL ncrit=9 |  |  |  | L/D Max: | 122.537 | at alpha= | 5 | deg
Re: | 5000000 |  |  | Cd Min: | 0.32236 | at alpha= | 20 | deg
Mach: | 0.5 |  |  | Cl=0 at alpha= | -1.1987 | deg
|  |  |  | @ Cl=0.1, Cd= | 0.0058398
|  |  |  | @ Cl=0.4, Cd= | 0.0051424
|  |  |  | @ Cl=0.6, Cd= | 0.0052524
alpha (deg) | Cl | Cd | Cm | Cl/Cd
-12 | -0.7411 | 0.16866 | 0.0699 | -4.394
-11.5 | -0.7253 | 0.16081 | 0.0666 | -4.5103
-11 | -0.7103 | 0.15276 | 0.0634 | -4.6498
-10.5 | -0.6964 | 0.1447 | 0.0602 | -4.8127
-10 | -0.6832 | 0.13657 | 0.0571 | -5.0026
-9.5 | -0.6766 | 0.12614 | 0.0535 | -5.3639
-9 | -0.667 | 0.11762 | 0.0502 | -5.6708
-8.5 | -0.6573 | 0.10957 | 0.0469 | -5.9989
-8 | -0.6455 | 0.10214 | 0.0436 | -6.3198
-7.5 | -0.6344 | 0.09455 | 0.0401 | -6.7097
-7 | -0.6253 | 0.0865 | 0.036 | -7.2289
-6.5 | -0.6169 | 0.0783 | 0.0309 | -7.8787
-6 | -0.5948 | 0.06849 | 0.0193 | -8.6845
-5.5 | -0.5574 | 0.05693 | 0.0032 | -9.791
-5 | -0.5058 | 0.04366 | -0.0142 | -11.585
-4.5 | -0.446 | 0.02935 | -0.0276 | -15.1959
-4 | -0.3833 | 0.01595 | -0.034 | -24.0313
-3.5 | -0.313 | 0.00839 | -0.0353 | -37.3063
-3 | -0.2454 | 0.00691 | -0.0337 | -35.5137
-2.5 | -0.1765 | 0.00644 | -0.0326 | -27.4068
-2 | -0.1082 | 0.00621 | -0.0317 | -17.4235
-1.5 | -0.0405 | 0.00614 | -0.0309 | -6.5961
-1 | 0.0267 | 0.00606 | -0.0303 | 4.4059
-0.5 | 0.0936 | 0.00586 | -0.0299 | 15.9727
0 | 0.1603 | 0.00565 | -0.0297 | 28.3717
0.5 | 0.227 | 0.00547 | -0.0295 | 41.4991
1 | 0.2937 | 0.00536 | -0.0293 | 54.7948
1.5 | 0.3606 | 0.00526 | -0.029 | 68.5551
2 | 0.4276 | 0.00506 | -0.0287 | 84.5059
2.5 | 0.4886 | 0.00475 | -0.0265 | 102.8632
3 | 0.5566 | 0.00505 | -0.0256 | 110.2178
3.5 | 0.6252 | 0.00537 | -0.0246 | 116.4246
4 | 0.6945 | 0.00577 | -0.0233 | 120.364
4.5 | 0.7646 | 0.00624 | -0.0218 | 122.5321
5 | 0.8357 | 0.00682 | -0.02 | 122.5367
5.5 | 0.908 | 0.00758 | -0.0177 | 119.7889
6 | 0.9821 | 0.00862 | -0.0148 | 113.9327
6.5 | 1.054 | 0.0114 | -0.0108 | 92.4561
7 | 1.0964 | 0.02074 | -0.0085 | 52.864
7.5 | 1.0995 | 0.03587 | -0.015 | 30.6524
8 | 1.091 | 0.05401 | -0.0305 | 20.2
8.5 | 1.0762 | 0.06831 | -0.0478 | 15.7546
9 | 1.0545 | 0.07987 | -0.056 | 13.2027
9.5 | 1.0341 | 0.09155 | -0.063 | 11.2955
10 | 1.0131 | 0.10385 | -0.07 | 9.7554
10.5 | 0.9968 | 0.11602 | -0.0762 | 8.5916
11 | 0.9834 | 0.12841 | -0.0823 | 7.6583
11.5 | 0.9728 | 0.14104 | -0.0884 | 6.8973
12 | 0.967 | 0.1536 | -0.0944 | 6.2956
12.5 | 0.9666 | 0.1659 | -0.1003 | 5.8264
13 | 0.9718 | 0.17748 | -0.1058 | 5.4755
13.5 | 0.9811 | 0.18861 | -0.1112 | 5.2017
14 | 0.9928 | 0.19974 | -0.1168 | 4.9705
14.5 | 1.0059 | 0.21109 | -0.1225 | 4.7653
15 | 1.0225 | 0.22131 | -0.1277 | 4.6202
15.5 | 1.0404 | 0.2316 | -0.133 | 4.4922
16 | 1.0591 | 0.2422 | -0.1386 | 4.3728
16.5 | 1.0789 | 0.25209 | -0.144 | 4.2798
17 | 1.0993 | 0.26228 | -0.1496 | 4.1913
17.5 | 1.1199 | 0.27384 | -0.1556 | 4.0896
18 | 1.14 | 0.28351 | -0.1613 | 4.021
18.5 | 1.1616 | 0.29331 | -0.167 | 3.9603
19 | 1.1834 | 0.30319 | -0.1727 | 3.9032
19.5 | 1.2064 | 0.31334 | -0.1785 | 3.8501
20 | 1.228 | 0.32236 | -0.1842 | 3.8094

## 81. Re 6M Mach 0.00 (1)
BIGFOIL.COM POLAR EXPORT
Zone-25
Zone-25 |  |  |  | Cl Max: | 0.875 | at alpha= | 9.5 | deg
JavaFoil+Calcfoil stall+Eppler ext transition |  |  |  | L/D Max: | 99.483 | at alpha= | 8.5 | deg
Re: | 6000000 |  |  | Cd Min: | 0.00437 | at alpha= | 2.5 | deg
Mach: | 0 |  |  | Cl=0 at alpha= | -1.3158 | deg
|  |  |  | @ Cl=0.1, Cd= | 0.0053825
|  |  |  | @ Cl=0.4, Cd= | 0.0050082
|  |  |  | @ Cl=0.6, Cd= | 0.0999
alpha (deg) | Cl | Cd | Cm | Cl/Cd
-12.5 | -0.324 | 0.08055 | -0.016 | -4.027
-12 | -0.342 | 0.07621 | -0.016 | -4.49
-11.5 | -0.36 | 0.07217 | -0.016 | -4.986
-11 | -0.375 | 0.06824 | -0.015 | -5.496
-10.5 | -0.389 | 0.06432 | -0.015 | -6.046
-10 | -0.401 | 0.0608 | -0.015 | -6.594
-9.5 | -0.411 | 0.05737 | -0.015 | -7.157
-9 | -0.417 | 0.05426 | -0.015 | -7.686
-8.5 | -0.42 | 0.05131 | -0.015 | -8.189
-8 | -0.419 | 0.0483 | -0.015 | -8.677
-7.5 | -0.568 | 0.0454 | -0.015 | -12.508
-7 | -0.523 | 0.04225 | -0.015 | -12.376
-6.5 | -0.48 | 0.03814 | -0.017 | -12.593
-6 | -0.534 | 0.00548 | -0.029 | -97.493
-5.5 | -0.477 | 0.00514 | -0.028 | -92.836
-5 | -0.42 | 0.00495 | -0.028 | -84.858
-4.5 | -0.363 | 0.00546 | -0.028 | -66.55
-4 | -0.306 | 0.00573 | -0.028 | -53.535
-3.5 | -0.25 | 0.0055 | -0.027 | -45.384
-3 | -0.193 | 0.00556 | -0.027 | -34.614
-2.5 | -0.136 | 0.00586 | -0.027 | -23.135
-2 | -0.079 | 0.00581 | -0.027 | -13.507
-1.5 | -0.021 | 0.00586 | -0.027 | -3.666
-1 | 0.036 | 0.0054 | -0.026 | 6.58
-0.5 | 0.093 | 0.00533 | -0.026 | 17.378
0 | 0.105 | 0.00542 | -0.026 | 19.448
0.5 | 0.146 | 0.00539 | -0.026 | 27.032
1 | 0.186 | 0.00536 | -0.026 | 34.681
1.5 | 0.226 | 0.00535 | -0.025 | 42.278
2 | 0.266 | 0.00526 | -0.025 | 50.576
2.5 | 0.306 | 0.00437 | -0.025 | 70.159
3 | 0.347 | 0.00472 | -0.025 | 73.42
3.5 | 0.387 | 0.00494 | -0.024 | 78.353
4 | 0.427 | 0.00515 | -0.024 | 82.845
4.5 | 0.467 | 0.00544 | -0.024 | 85.878
5 | 0.508 | 0.00578 | -0.024 | 87.902
5.5 | 0.548 | 0.00614 | -0.024 | 89.292
6 | 0.589 | 0.00657 | -0.023 | 89.598
6.5 | 0.629 | 0.00695 | -0.023 | 90.576
7 | 0.67 | 0.00718 | -0.023 | 93.324
7.5 | 0.711 | 0.00756 | -0.023 | 93.976
8 | 0.751 | 0.00804 | -0.023 | 93.456
8.5 | 0.792 | 0.00796 | -0.022 | 99.483
9 | 0.833 | 0.00891 | -0.022 | 93.565
9.5 | 0.875 | 0.00959 | -0.022 | 91.185
10 | 0.858 | 0.01604 | -0.021 | 53.519
10.5 | 0.769 | 0.03581 | -0.018 | 21.485
11 | 0.724 | 0.04858 | -0.016 | 14.897
11.5 | 0.685 | 0.05827 | -0.015 | 11.763
12 | 0.65 | 0.06583 | -0.014 | 9.873
12.5 | 0.615 | 0.07286 | -0.014 | 8.437
13 | 0.58 | 0.07963 | -0.013 | 7.284
13.5 | 0.546 | 0.08642 | -0.013 | 6.315
14 | 0.512 | 0.0937 | -0.012 | 5.465
14.5 | 0.48 | 0.0999 | -0.012 | 4.808

## 82. Re 6M Mach 0.00 (2)
BIGFOIL.COM POLAR EXPORT
Zone-25
Zone-25 |  |  |  | Cl Max: | 1.7078 | at alpha= | 16 | deg
XFOIL ncrit=9 |  |  |  | L/D Max: | 122.237 | at alpha= | 6 | deg
Re: | 6000000 |  |  | Cd Min: | 0.28107 | at alpha= | 20 | deg
Mach: | 0 |  |  | Cl=0 at alpha= | -1.2238 | deg
|  |  |  | @ Cl=0.1, Cd= | 0.0055042
|  |  |  | @ Cl=0.4, Cd= | 0.0046456
|  |  |  | @ Cl=0.6, Cd= | 0.005193
alpha (deg) | Cl | Cd | Cm | Cl/Cd
-10.5 | -1.0026 | 0.02257 | -0.0295 | -44.4218
-10 | -0.9604 | 0.01692 | -0.0306 | -56.7612
-9.5 | -0.9114 | 0.01393 | -0.0307 | -65.4271
-9 | -0.8599 | 0.01188 | -0.0306 | -72.3822
-8.5 | -0.807 | 0.01035 | -0.0304 | -77.971
-8 | -0.7531 | 0.00918 | -0.0302 | -82.037
-7.5 | -0.6986 | 0.00827 | -0.0299 | -84.474
-7 | -0.6436 | 0.00763 | -0.0296 | -84.3512
-6.5 | -0.5883 | 0.00724 | -0.0293 | -81.2569
-6 | -0.5329 | 0.007 | -0.029 | -76.1286
-5.5 | -0.4774 | 0.00684 | -0.0287 | -69.7953
-5 | -0.4216 | 0.00604 | -0.0285 | -69.8013
-4.5 | -0.3656 | 0.00557 | -0.0282 | -65.6373
-4 | -0.3053 | 0.00527 | -0.0289 | -57.9317
-3.5 | -0.2545 | 0.00561 | -0.0274 | -45.3654
-3 | -0.199 | 0.00573 | -0.0272 | -34.7295
-2.5 | -0.1432 | 0.00574 | -0.0269 | -24.9477
-2 | -0.0873 | 0.00583 | -0.0267 | -14.9743
-1.5 | -0.0311 | 0.00581 | -0.0266 | -5.3528
-1 | 0.0252 | 0.00571 | -0.0264 | 4.4133
-0.5 | 0.0816 | 0.00555 | -0.0263 | 14.7027
0 | 0.1379 | 0.00541 | -0.0263 | 25.4898
0.5 | 0.1944 | 0.00523 | -0.0263 | 37.1702
1 | 0.2507 | 0.00512 | -0.0263 | 48.9648
1.5 | 0.307 | 0.00503 | -0.0263 | 61.0338
2 | 0.3633 | 0.00488 | -0.0263 | 74.4467
2.5 | 0.4181 | 0.00453 | -0.0259 | 92.2958
3 | 0.4704 | 0.00459 | -0.0247 | 102.4837
3.5 | 0.5264 | 0.00482 | -0.0245 | 109.2116
4 | 0.5821 | 0.00509 | -0.0243 | 114.3615
4.5 | 0.6377 | 0.00541 | -0.024 | 117.8743
5 | 0.6931 | 0.00574 | -0.0238 | 120.7491
5.5 | 0.7482 | 0.00615 | -0.0235 | 121.6585
6 | 0.8031 | 0.00657 | -0.0232 | 122.2374
6.5 | 0.8577 | 0.00704 | -0.0229 | 121.8324
7 | 0.9121 | 0.00754 | -0.0226 | 120.9682
7.5 | 0.9665 | 0.00799 | -0.0222 | 120.9637
8 | 1.0202 | 0.00861 | -0.0218 | 118.4901
8.5 | 1.074 | 0.00909 | -0.0215 | 118.1518
9 | 1.1273 | 0.00967 | -0.0211 | 116.577
9.5 | 1.1799 | 0.01038 | -0.0207 | 113.6705
10 | 1.2318 | 0.01128 | -0.0202 | 109.2021
10.5 | 1.2833 | 0.01211 | -0.0197 | 105.9703
11 | 1.3347 | 0.01281 | -0.0192 | 104.192
11.5 | 1.3853 | 0.01362 | -0.0187 | 101.7107
12 | 1.4348 | 0.01463 | -0.0181 | 98.0725
12.5 | 1.4828 | 0.01585 | -0.0174 | 93.5521
13 | 1.5293 | 0.01728 | -0.0166 | 88.5012
13.5 | 1.5737 | 0.01896 | -0.0157 | 83.0011
14 | 1.6152 | 0.02099 | -0.0147 | 76.9509
14.5 | 1.6529 | 0.02343 | -0.0135 | 70.5463
15 | 1.6843 | 0.02654 | -0.0121 | 63.4627
15.5 | 1.7061 | 0.03053 | -0.0106 | 55.8827
16 | 1.7078 | 0.03625 | -0.0091 | 47.1117
16.5 | 1.6255 | 0.06199 | -0.0309 | 26.222
17 | 1.3916 | 0.11278 | -0.0602 | 12.3391
17.5 | 1.2251 | 0.15714 | -0.0854 | 7.7962
18 | 1.1723 | 0.18042 | -0.0988 | 6.4976
18.5 | 1.1253 | 0.20627 | -0.114 | 5.4555
19 | 1.1255 | 0.21741 | -0.1206 | 5.1769
20 | 1.0866 | 0.28107 | -0.1513 | 3.8659

## 83. Re 6M Mach 0.10 (1)
BIGFOIL.COM POLAR EXPORT
Zone-25
Zone-25 |  |  |  | Cl Max: | 0.859 | at alpha= | 9.5 | deg
JavaFoil+Calcfoil stall+Eppler ext transition |  |  |  | L/D Max: | 96.82 | at alpha= | 8.5 | deg
Re: | 6000000 |  |  | Cd Min: | 0.00437 | at alpha= | 2.5 | deg
Mach: | 0.1 |  |  | Cl=0 at alpha= | -1.3103 | deg
|  |  |  | @ Cl=0.1, Cd= | 0.0053873
|  |  |  | @ Cl=0.4, Cd= | 0.0050528
|  |  |  | @ Cl=0.6, Cd= | 0.10214
alpha (deg) | Cl | Cd | Cm | Cl/Cd
-12.5 | -0.289 | 0.08127 | -0.016 | -3.556
-12 | -0.309 | 0.07685 | -0.016 | -4.023
-11.5 | -0.33 | 0.07256 | -0.016 | -4.541
-11 | -0.348 | 0.06857 | -0.015 | -5.068
-10.5 | -0.364 | 0.0646 | -0.015 | -5.64
-10 | -0.38 | 0.06103 | -0.015 | -6.221
-9.5 | -0.393 | 0.0576 | -0.015 | -6.815
-9 | -0.402 | 0.05467 | -0.015 | -7.355
-8.5 | -0.408 | 0.05148 | -0.015 | -7.93
-8 | -0.408 | 0.0533 | -0.011 | -7.654
-7.5 | -0.571 | 0.0456 | -0.015 | -12.511
-7 | -0.525 | 0.04262 | -0.015 | -12.321
-6.5 | -0.481 | 0.03924 | -0.016 | -12.253
-6 | -0.537 | 0.00547 | -0.029 | -98.213
-5.5 | -0.48 | 0.00515 | -0.028 | -93.153
-5 | -0.422 | 0.00496 | -0.028 | -85.103
-4.5 | -0.365 | 0.00547 | -0.028 | -66.794
-4 | -0.308 | 0.00573 | -0.028 | -53.783
-3.5 | -0.251 | 0.0055 | -0.028 | -45.57
-3 | -0.194 | 0.00557 | -0.027 | -34.769
-2.5 | -0.136 | 0.00586 | -0.027 | -23.247
-2 | -0.079 | 0.00581 | -0.027 | -13.573
-1.5 | -0.022 | 0.00586 | -0.027 | -3.685
-1 | 0.036 | 0.0054 | -0.027 | 6.612
-0.5 | 0.093 | 0.00533 | -0.026 | 17.466
0 | 0.104 | 0.00542 | -0.026 | 19.088
0.5 | 0.143 | 0.00539 | -0.026 | 26.52
1 | 0.182 | 0.00536 | -0.026 | 34.008
1.5 | 0.222 | 0.00535 | -0.025 | 41.467
2 | 0.261 | 0.00526 | -0.025 | 49.613
2.5 | 0.301 | 0.00437 | -0.025 | 68.763
3 | 0.34 | 0.00473 | -0.025 | 71.977
3.5 | 0.38 | 0.00494 | -0.025 | 76.769
4 | 0.419 | 0.00516 | -0.024 | 81.179
4.5 | 0.459 | 0.00545 | -0.024 | 84.108
5 | 0.498 | 0.00579 | -0.024 | 86.081
5.5 | 0.538 | 0.00623 | -0.024 | 86.33
6 | 0.578 | 0.0066 | -0.024 | 87.623
6.5 | 0.618 | 0.00698 | -0.023 | 88.524
7 | 0.658 | 0.00722 | -0.023 | 91.147
7.5 | 0.698 | 0.00761 | -0.023 | 91.699
8 | 0.738 | 0.0081 | -0.023 | 91.086
8.5 | 0.778 | 0.00804 | -0.023 | 96.82
9 | 0.819 | 0.00905 | -0.022 | 90.479
9.5 | 0.859 | 0.0099 | -0.022 | 86.793
10 | 0.81 | 0.02256 | -0.02 | 35.905
10.5 | 0.737 | 0.0421 | -0.017 | 17.496
11 | 0.694 | 0.05255 | -0.016 | 13.204
11.5 | 0.654 | 0.06079 | -0.015 | 10.767
12 | 0.615 | 0.0685 | -0.014 | 8.979
12.5 | 0.576 | 0.07561 | -0.013 | 7.622
13 | 0.538 | 0.08213 | -0.013 | 6.554
13.5 | 0.5 | 0.08971 | -0.012 | 5.577
14 | 0.465 | 0.09546 | -0.012 | 4.868
14.5 | 0.43 | 0.10214 | -0.012 | 4.212

## 84. Re 6M Mach 0.10 (2)
BIGFOIL.COM POLAR EXPORT
Zone-25
Zone-25 |  |  |  | Cl Max: | 1.6648 | at alpha= | 15 | deg
XFOIL ncrit=9 |  |  |  | L/D Max: | 122.115 | at alpha= | 6 | deg
Re: | 6000000 |  |  | Cd Min: | 0.21241 | at alpha= | 18.5 | deg
Mach: | 0.1 |  |  | Cl=0 at alpha= | -1.2231 | deg
|  |  |  | @ Cl=0.1, Cd= | 0.0055156
|  |  |  | @ Cl=0.4, Cd= | 0.0046739
|  |  |  | @ Cl=0.6, Cd= | 0.0051849
alpha (deg) | Cl | Cd | Cm | Cl/Cd
-9.5 | -0.9158 | 0.01734 | -0.0312 | -52.8143
-9 | -0.8666 | 0.01365 | -0.0315 | -63.4872
-8.5 | -0.814 | 0.01139 | -0.0313 | -71.4662
-8 | -0.7599 | 0.00983 | -0.031 | -77.3042
-7.5 | -0.7048 | 0.00869 | -0.0306 | -81.1047
-7 | -0.6492 | 0.00788 | -0.0303 | -82.3858
-6.5 | -0.5933 | 0.00737 | -0.0299 | -80.502
-6 | -0.5372 | 0.00703 | -0.0295 | -76.4154
-5.5 | -0.4811 | 0.00685 | -0.0291 | -70.2336
-5 | -0.4248 | 0.00613 | -0.0288 | -69.2985
-4.5 | -0.3684 | 0.00561 | -0.0285 | -65.6684
-4 | -0.3074 | 0.00529 | -0.0292 | -58.1096
-3.5 | -0.2563 | 0.00563 | -0.0277 | -45.524
-3 | -0.2004 | 0.00575 | -0.0274 | -34.8522
-2.5 | -0.1442 | 0.00575 | -0.0271 | -25.0783
-2 | -0.0879 | 0.00583 | -0.0269 | -15.0772
-1.5 | -0.0314 | 0.00582 | -0.0267 | -5.3952
-1 | 0.0253 | 0.00573 | -0.0265 | 4.4154
-0.5 | 0.082 | 0.00556 | -0.0265 | 14.7482
0 | 0.1387 | 0.00542 | -0.0264 | 25.5904
1 | 0.2521 | 0.00512 | -0.0264 | 49.2383
1.5 | 0.3088 | 0.00503 | -0.0264 | 61.3917
2 | 0.3654 | 0.0049 | -0.0263 | 74.5714
2.5 | 0.4205 | 0.00454 | -0.026 | 92.6211
3 | 0.4732 | 0.0046 | -0.0248 | 102.8696
3.5 | 0.5295 | 0.00483 | -0.0246 | 109.6273
4 | 0.5856 | 0.0051 | -0.0243 | 114.8235
4.5 | 0.6416 | 0.00543 | -0.024 | 118.1584
5 | 0.6975 | 0.00576 | -0.0237 | 121.0938
5.5 | 0.753 | 0.00619 | -0.0234 | 121.6478
6 | 0.8084 | 0.00662 | -0.0231 | 122.1148
6.5 | 0.8636 | 0.0071 | -0.0227 | 121.6338
7 | 0.9186 | 0.00762 | -0.0223 | 120.5512
7.5 | 0.9735 | 0.00808 | -0.0219 | 120.4827
8 | 1.0279 | 0.0087 | -0.0214 | 118.1494
8.5 | 1.0823 | 0.00921 | -0.021 | 117.5136
9 | 1.1363 | 0.00984 | -0.0205 | 115.4776
9.5 | 1.1896 | 0.01062 | -0.0199 | 112.0151
10 | 1.2417 | 0.01168 | -0.0193 | 106.3099
10.5 | 1.2945 | 0.01237 | -0.0187 | 104.6483
11 | 1.3465 | 0.01318 | -0.018 | 102.1624
11.5 | 1.3974 | 0.0142 | -0.0173 | 98.4085
12 | 1.447 | 0.01544 | -0.0165 | 93.7176
12.5 | 1.4949 | 0.01692 | -0.0156 | 88.3511
13 | 1.5407 | 0.0187 | -0.0146 | 82.3904
13.5 | 1.5834 | 0.02089 | -0.0134 | 75.797
14 | 1.6211 | 0.0237 | -0.0121 | 68.4008
14.5 | 1.6508 | 0.0274 | -0.0106 | 60.2482
15 | 1.6648 | 0.03274 | -0.0092 | 50.8491
15.5 | 1.6475 | 0.04018 | -0.0083 | 41.003
16 | 1.5095 | 0.07972 | -0.0416 | 18.935
16.5 | 1.3371 | 0.11854 | -0.0638 | 11.2797
17 | 1.2129 | 0.15385 | -0.0838 | 7.8837
17.5 | 1.1631 | 0.17596 | -0.0964 | 6.61
18 | 1.1338 | 0.19485 | -0.1074 | 5.8188
18.5 | 1.1159 | 0.21241 | -0.1176 | 5.2535

## 85. Re 6M Mach 0.25 (1)
BIGFOIL.COM POLAR EXPORT
Zone-25
Zone-25 |  |  |  | Cl Max: | 0.654 | at alpha= | 8.5 | deg
JavaFoil+Calcfoil stall+Eppler ext transition |  |  |  | L/D Max: | 74.021 | at alpha= | 7.5 | deg
Re: | 6000000 |  |  | Cd Min: | 0.0044 | at alpha= | 2.5 | deg
Mach: | 0.25 |  |  | Cl=0 at alpha= | -1.3136 | deg
|  |  |  | @ Cl=0.1, Cd= | 0.09594
|  |  |  | @ Cl=0.4, Cd= | 0.09594
|  |  |  | @ Cl=0.6, Cd= | 0.09594
alpha (deg) | Cl | Cd | Cm | Cl/Cd
-12.5 | -0.062 | 0.08098 | -0.017 | -0.769
-12 | -0.059 | 0.07775 | -0.016 | -0.765
-11.5 | -0.057 | 0.07324 | -0.016 | -0.775
-11 | -0.054 | 0.0702 | -0.016 | -0.768
-10.5 | -0.108 | 0.06579 | -0.016 | -1.643
-10 | -0.174 | 0.06195 | -0.016 | -2.817
-9.5 | -0.224 | 0.05826 | -0.016 | -3.85
-9 | -0.267 | 0.05495 | -0.015 | -4.853
-8.5 | -0.302 | 0.05167 | -0.015 | -5.847
-8 | -0.33 | 0.04913 | -0.015 | -6.712
-7.5 | -0.586 | 0.04644 | -0.015 | -12.613
-7 | -0.539 | 0.04378 | -0.014 | -12.303
-6.5 | -0.491 | 0.04121 | -0.014 | -11.921
-6 | -0.445 | 0.03838 | -0.015 | -11.592
-5.5 | -0.493 | 0.00512 | -0.029 | -96.318
-5 | -0.434 | 0.00502 | -0.029 | -86.491
-4.5 | -0.375 | 0.00551 | -0.029 | -68.087
-4 | -0.317 | 0.00578 | -0.029 | -54.807
-3.5 | -0.258 | 0.00553 | -0.028 | -46.602
-3 | -0.199 | 0.00568 | -0.028 | -35.034
-2.5 | -0.14 | 0.00587 | -0.028 | -23.848
-2 | -0.081 | 0.00582 | -0.028 | -13.939
-1.5 | -0.022 | 0.00586 | -0.027 | -3.79
-1 | 0.037 | 0.00583 | -0.027 | 6.295
-0.5 | 0.096 | 0.00533 | -0.027 | 17.926
0 | 0.086 | 0.00541 | -0.027 | 15.894
0.5 | 0.119 | 0.0054 | -0.027 | 22.017
1 | 0.152 | 0.00537 | -0.026 | 28.215
1.5 | 0.184 | 0.00544 | -0.026 | 33.88
2 | 0.217 | 0.00527 | -0.026 | 41.162
2.5 | 0.25 | 0.0044 | -0.026 | 56.774
3 | 0.283 | 0.00475 | -0.025 | 59.495
3.5 | 0.316 | 0.005 | -0.025 | 63.2
4 | 0.349 | 0.00523 | -0.025 | 66.77
4.5 | 0.382 | 0.00552 | -0.025 | 69.25
5 | 0.415 | 0.00588 | -0.025 | 70.664
5.5 | 0.449 | 0.00636 | -0.024 | 70.619
6 | 0.483 | 0.00676 | -0.024 | 71.421
6.5 | 0.516 | 0.00718 | -0.024 | 71.953
7 | 0.55 | 0.00757 | -0.024 | 72.713
7.5 | 0.585 | 0.0079 | -0.024 | 74.021
8 | 0.619 | 0.00855 | -0.023 | 72.426
8.5 | 0.654 | 0.00921 | -0.023 | 70.996
9 | 0.651 | 0.0163 | -0.022 | 39.96
9.5 | 0.619 | 0.04048 | -0.018 | 15.298
10 | 0.613 | 0.05135 | -0.016 | 11.934
10.5 | 0.546 | 0.05832 | -0.015 | 9.353
11 | 0.471 | 0.06639 | -0.014 | 7.093
11.5 | 0.392 | 0.07321 | -0.013 | 5.36
12 | 0.309 | 0.07949 | -0.013 | 3.883
12.5 | 0.214 | 0.08501 | -0.012 | 2.521
13 | 0.08 | 0.09204 | -0.012 | 0.865
13.5 | 0.082 | 0.09594 | -0.012 | 0.859

## 86. Re 6M Mach 0.25 (2)
BIGFOIL.COM POLAR EXPORT
Zone-25
Zone-25 |  |  |  | Cl Max: | 1.4192 | at alpha= | 11.5 | deg
XFOIL ncrit=9 |  |  |  | L/D Max: | 122.673 | at alpha= | 5.5 | deg
Re: | 6000000 |  |  | Cd Min: | 0.20072 | at alpha= | 16.5 | deg
Mach: | 0.25 |  |  | Cl=0 at alpha= | -99 | deg
|  |  |  | @ Cl=0.1, Cd= | 0.00545
|  |  |  | @ Cl=0.4, Cd= | 0.0048035
|  |  |  | @ Cl=0.6, Cd= | 0.0051733
alpha (deg) | Cl | Cd | Cm | Cl/Cd
0 | 0.1427 | 0.00545 | -0.027 | 26.1835
0.5 | 0.2013 | 0.00526 | -0.027 | 38.27
1 | 0.2598 | 0.00515 | -0.0269 | 50.4466
1.5 | 0.3183 | 0.00506 | -0.0269 | 62.9051
2 | 0.3768 | 0.00495 | -0.0268 | 76.1212
2.5 | 0.4338 | 0.00459 | -0.0264 | 94.5098
3 | 0.4884 | 0.00464 | -0.0251 | 105.2586
3.5 | 0.5468 | 0.0049 | -0.0247 | 111.5918
4 | 0.6052 | 0.0052 | -0.0243 | 116.3846
4.5 | 0.6636 | 0.00551 | -0.0238 | 120.4356
5 | 0.7219 | 0.00592 | -0.0233 | 121.9426
5.5 | 0.7802 | 0.00636 | -0.0228 | 122.673
6 | 0.8385 | 0.00684 | -0.0221 | 122.5877
6.5 | 0.8967 | 0.00741 | -0.0214 | 121.0121
7 | 0.955 | 0.00794 | -0.0206 | 120.2771
7.5 | 1.0132 | 0.00865 | -0.0197 | 117.1329
8 | 1.0716 | 0.00926 | -0.0188 | 115.7235
8.5 | 1.1296 | 0.01006 | -0.0177 | 112.2863
9 | 1.1868 | 0.01117 | -0.0164 | 106.2489
9.5 | 1.2432 | 0.01253 | -0.0151 | 99.2179
10 | 1.2984 | 0.01415 | -0.0136 | 91.7597
10.5 | 1.3495 | 0.01675 | -0.0118 | 80.5672
11 | 1.3924 | 0.02092 | -0.01 | 66.5583
11.5 | 1.4192 | 0.02762 | -0.0088 | 51.3831
12 | 1.4179 | 0.03811 | -0.0106 | 37.2055
12.5 | 1.3703 | 0.06373 | -0.0337 | 21.5016
13 | 1.3088 | 0.08161 | -0.0463 | 16.0373
13.5 | 1.252 | 0.09888 | -0.0565 | 12.6618
14 | 1.1988 | 0.11653 | -0.0664 | 10.2875
14.5 | 1.1559 | 0.13358 | -0.0755 | 8.6532
15 | 1.1212 | 0.1503 | -0.0843 | 7.4597
15.5 | 1.0936 | 0.16667 | -0.093 | 6.5615
16 | 1.0718 | 0.1833 | -0.1021 | 5.8472
16.5 | 1.0547 | 0.20072 | -0.1116 | 5.2546

## 87. Re 6M Mach 0.50 (1)
BIGFOIL.COM POLAR EXPORT
Zone-25
Zone-25 |  |  |  | Cl Max: | 1.124 | at alpha= | 20 | deg
JavaFoil+Calcfoil stall+Eppler ext transition |  |  |  | L/D Max: | 63.991 | at alpha= | 4.5 | deg
Re: | 6000000 |  |  | Cd Min: | 0.00451 | at alpha= | 2.5 | deg
Mach: | 0.5 |  |  | Cl=0 at alpha= | -1.3182 | deg
|  |  |  | @ Cl=0.1, Cd= | 0.0054318
|  |  |  | @ Cl=0.4, Cd= | 0.0062909
|  |  |  | @ Cl=0.6, Cd= | 0.059714
alpha (deg) | Cl | Cd | Cm | Cl/Cd
-20 | -0.981 | 0.15271 | -0.023 | -6.425
-19.5 | -0.958 | 0.13959 | -0.023 | -6.86
-19 | -0.931 | 0.1418 | -0.023 | -6.566
-18.5 | -0.907 | 0.13115 | -0.023 | -6.914
-18 | -0.888 | 0.11689 | -0.024 | -7.599
-17.5 | -0.853 | 0.12564 | -0.022 | -6.792
-17 | -0.833 | 0.11182 | -0.023 | -7.45
-16.5 | -0.802 | 0.1167 | -0.021 | -6.871
-16 | -0.778 | 0.10721 | -0.022 | -7.256
-15.5 | -0.75 | 0.10746 | -0.02 | -6.977
-15 | -0.725 | 0.0989 | -0.021 | -7.336
-14.5 | -0.708 | 0.08538 | -0.024 | -8.293
-14 | -0.672 | 0.09213 | -0.02 | -7.297
-13.5 | -0.652 | 0.08078 | -0.022 | -8.075
-13 | -0.62 | 0.08395 | -0.02 | -7.386
-12.5 | -0.598 | 0.07517 | -0.021 | -7.95
-12 | -0.568 | 0.07583 | -0.019 | -7.49
-11.5 | -0.544 | 0.06835 | -0.021 | -7.966
-11 | -0.515 | 0.06885 | -0.019 | -7.478
-10.5 | -0.49 | 0.06302 | -0.019 | -7.773
-10 | -0.462 | 0.06175 | -0.018 | -7.484
-9.5 | -0.437 | 0.05689 | -0.019 | -7.677
-9 | -0.41 | 0.05482 | -0.018 | -7.474
-8.5 | -0.385 | 0.04927 | -0.02 | -7.822
-8 | -0.357 | 0.04895 | -0.018 | -7.287
-7.5 | -0.33 | 0.04687 | -0.017 | -7.037
-7 | -0.304 | 0.04343 | -0.017 | -6.988
-6.5 | -0.281 | 0.03696 | -0.021 | -7.605
-6 | -0.251 | 0.03767 | -0.019 | -6.676
-5.5 | -0.224 | 0.0361 | -0.018 | -6.217
-5 | -0.244 | 0.00516 | -0.032 | -47.291
-4.5 | -0.211 | 0.00551 | -0.032 | -38.297
-4 | -0.178 | 0.00546 | -0.032 | -32.575
-3.5 | -0.145 | 0.00541 | -0.032 | -26.756
-3 | -0.112 | 0.00605 | -0.031 | -18.469
-2.5 | -0.079 | 0.00595 | -0.031 | -13.221
-2 | -0.046 | 0.00592 | -0.031 | -7.705
-1.5 | -0.012 | 0.00583 | -0.031 | -2.139
-1 | 0.021 | 0.00584 | -0.03 | 3.535
-0.5 | 0.054 | 0.00541 | -0.03 | 9.932
0 | 0.087 | 0.00542 | -0.03 | 16.018
0.5 | 0.12 | 0.00545 | -0.03 | 21.99
1 | 0.153 | 0.00538 | -0.029 | 28.443
1.5 | 0.186 | 0.00554 | -0.029 | 33.574
2 | 0.219 | 0.00555 | -0.029 | 39.486
2.5 | 0.252 | 0.00451 | -0.029 | 55.88
3 | 0.285 | 0.00497 | -0.028 | 57.345
3.5 | 0.318 | 0.00523 | -0.028 | 60.831
4 | 0.351 | 0.00558 | -0.028 | 62.914
4.5 | 0.384 | 0.006 | -0.028 | 63.991
5 | 0.417 | 0.0066 | -0.028 | 63.197
5.5 | 0.45 | 0.0072 | -0.027 | 62.479
6 | 0.482 | 0.00784 | -0.027 | 61.57
6.5 | 0.515 | 0.00856 | -0.027 | 60.17
7 | 0.545 | 0.01219 | -0.026 | 44.751
7.5 | 0.502 | 0.0318 | -0.021 | 15.788
8 | 0.511 | 0.04433 | -0.018 | 11.53
8.5 | 0.54 | 0.04555 | -0.018 | 11.849
9 | 0.564 | 0.0495 | -0.018 | 11.404
9.5 | 0.58 | 0.05952 | -0.016 | 9.754
10 | 0.611 | 0.05982 | -0.016 | 10.217
10.5 | 0.633 | 0.06684 | -0.015 | 9.464
11 | 0.657 | 0.07118 | -0.015 | 9.233
11.5 | 0.687 | 0.07192 | -0.015 | 9.551
12 | 0.709 | 0.07764 | -0.014 | 9.132
12.5 | 0.75 | 0.0699 | -0.017 | 10.737
13 | 0.756 | 0.09104 | -0.013 | 8.309
13.5 | 0.784 | 0.09236 | -0.014 | 8.49
14 | 0.817 | 0.08944 | -0.015 | 9.139
14.5 | 0.853 | 0.08517 | -0.016 | 10.012
15 | 0.861 | 0.10448 | -0.013 | 8.245
15.5 | 0.895 | 0.10068 | -0.015 | 8.891
16 | 0.912 | 0.11746 | -0.013 | 7.763
16.5 | 0.941 | 0.114 | -0.014 | 8.255
17 | 0.976 | 0.10859 | -0.015 | 8.988
17.5 | 0.991 | 0.12421 | -0.013 | 7.978
18 | 1.027 | 0.11754 | -0.014 | 8.736
18.5 | 1.042 | 0.13386 | -0.013 | 7.788
19 | 1.07 | 0.13172 | -0.014 | 8.125
19.5 | 1.092 | 0.14473 | -0.013 | 7.546
20 | 1.124 | 0.1377 | -0.014 | 8.16

## 88. Re 6M Mach 0.50 (2)
BIGFOIL.COM POLAR EXPORT
Zone-25
Zone-25 |  |  |  | Cl Max: | 1.2063 | at alpha= | 19.5 | deg
XFOIL ncrit=9 |  |  |  | L/D Max: | 126.818 | at alpha= | 5 | deg
Re: | 6000000 |  |  | Cd Min: | 0.31237 | at alpha= | 19.5 | deg
Mach: | 0.5 |  |  | Cl=0 at alpha= | -1.1985 | deg
|  |  |  | @ Cl=0.1, Cd= | 0.0034138
|  |  |  | @ Cl=0.4, Cd= | 0.0052035
|  |  |  | @ Cl=0.6, Cd= | 0.0050906
alpha (deg) | Cl | Cd | Cm | Cl/Cd
-17 | -0.9371 | 0.25417 | 0.1122 | -3.6869
-16.5 | -0.9156 | 0.24587 | 0.1074 | -3.7239
-16 | -0.8941 | 0.23761 | 0.1028 | -3.7629
-15.5 | -0.8729 | 0.22933 | 0.0983 | -3.8063
-15 | -0.852 | 0.22108 | 0.094 | -3.8538
-14.5 | -0.831 | 0.2122 | 0.0897 | -3.9161
-14 | -0.8108 | 0.20311 | 0.0854 | -3.9919
-13.5 | -0.7913 | 0.19452 | 0.0813 | -4.068
-13 | -0.773 | 0.18609 | 0.0775 | -4.1539
-12.5 | -0.7556 | 0.17768 | 0.0737 | -4.2526
-12 | -0.7389 | 0.16925 | 0.0702 | -4.3657
-11.5 | -0.7235 | 0.16089 | 0.0668 | -4.4969
-11 | -0.7091 | 0.15248 | 0.0635 | -4.6504
-10.5 | -0.696 | 0.14413 | 0.0603 | -4.829
-10 | -0.6869 | 0.13512 | 0.057 | -5.0836
-9.5 | -0.6767 | 0.1265 | 0.0537 | -5.3494
-9 | -0.5264 | 0.10149 | 0.03 | -5.1867
-8.5 | -0.52 | 0.09393 | 0.0282 | -5.536
-8 | -0.5152 | 0.08593 | 0.0261 | -5.9956
-7.5 | -0.5128 | 0.07736 | 0.0238 | -6.6287
-7 | -0.5135 | 0.06863 | 0.0213 | -7.4822
-6.5 | -0.5164 | 0.06008 | 0.0185 | -8.5952
-6 | -0.5181 | 0.05093 | 0.0124 | -10.1728
-5.5 | -0.5003 | 0.03927 | -0.0015 | -12.74
-5 | -0.4668 | 0.02574 | -0.0174 | -18.1352
-4.5 | -0.4136 | 0.01168 | -0.0312 | -35.411
-4 | -0.3686 | 0.00337 | -0.0344 | -109.3769
-3.5 | -0.3082 | 0.00122 | -0.0344 | -252.623
-3 | -0.2408 | 0.00094 | -0.0331 | -256.1702
-2.5 | -0.1732 | 0.00086 | -0.032 | -201.3953
-2 | -0.1061 | 0.00083 | -0.0311 | -127.8313
-1.5 | -0.0398 | 0.00081 | -0.0303 | -49.1358
-1 | 0.0262 | 0.0008 | -0.0296 | 32.75
0 | 0.1606 | 0.00556 | -0.0297 | 28.8849
0.5 | 0.2273 | 0.00539 | -0.0295 | 42.1707
1 | 0.294 | 0.0053 | -0.0293 | 55.4717
1.5 | 0.3609 | 0.00525 | -0.0289 | 68.7429
2 | 0.4282 | 0.00517 | -0.0286 | 82.824
2.5 | 0.4944 | 0.00481 | -0.0279 | 102.7859
3 | 0.5575 | 0.00488 | -0.0258 | 114.2418
3.5 | 0.6261 | 0.00522 | -0.0248 | 119.9425
4 | 0.6956 | 0.00556 | -0.0235 | 125.1079
4.5 | 0.7657 | 0.00606 | -0.022 | 126.3531
5 | 0.837 | 0.0066 | -0.0202 | 126.8182
5.5 | 0.9095 | 0.0073 | -0.0179 | 124.589
6 | 0.9839 | 0.00823 | -0.015 | 119.5504
6.5 | 1.0568 | 0.0108 | -0.011 | 97.8519
7 | 1.1013 | 0.01979 | -0.0083 | 55.6493
7.5 | 1.1065 | 0.03449 | -0.014 | 32.0818
8 | 1.0977 | 0.05244 | -0.0284 | 20.9325
8.5 | 1.0833 | 0.06745 | -0.0469 | 16.0608
9 | 1.0603 | 0.07917 | -0.0555 | 13.3927
9.5 | 1.0394 | 0.09089 | -0.0626 | 11.4358
10 | 1.0205 | 0.10275 | -0.0692 | 9.9319
10.5 | 1.0042 | 0.11481 | -0.0755 | 8.7466
11 | 0.9907 | 0.12708 | -0.0816 | 7.7959
11.5 | 0.9799 | 0.13961 | -0.0877 | 7.0188
12 | 0.974 | 0.15201 | -0.0936 | 6.4075
12.5 | 0.9732 | 0.16408 | -0.0994 | 5.9313
13 | 0.978 | 0.17556 | -0.105 | 5.5707
13.5 | 0.9841 | 0.18762 | -0.1109 | 5.2452
14 | 0.9938 | 0.19956 | -0.1168 | 4.98
14.5 | 1.0078 | 0.21043 | -0.1223 | 4.7892
15 | 1.0236 | 0.22107 | -0.1277 | 4.6302
15.5 | 1.041 | 0.23161 | -0.1331 | 4.4946
16 | 1.06 | 0.24175 | -0.1385 | 4.3847
16.5 | 1.08 | 0.25096 | -0.1437 | 4.3035
17 | 0.7803 | 0.21076 | -0.0937 | 3.7023
17.5 | 0.7882 | 0.21814 | -0.0965 | 3.6133
18 | 0.7967 | 0.2253 | -0.0992 | 3.5362
18.5 | 0.8034 | 0.23361 | -0.1021 | 3.4391
19 | 1.1848 | 0.30333 | -0.1727 | 3.906
19.5 | 1.2063 | 0.31237 | -0.1784 | 3.8618

## 89. Re 7M Mach 0.00 (1)
BIGFOIL.COM POLAR EXPORT
Zone-25
Zone-25 |  |  |  | Cl Max: | 0.885 | at alpha= | 10 | deg
JavaFoil+Calcfoil stall+Eppler ext transition |  |  |  | L/D Max: | 101.882 | at alpha= | 8.5 | deg
Re: | 7000000 |  |  | Cd Min: | 0.00462 | at alpha= | 3 | deg
Mach: | 0 |  |  | Cl=0 at alpha= | -1.3158 | deg
|  |  |  | @ Cl=0.1, Cd= | 0.0053367
|  |  |  | @ Cl=0.4, Cd= | 0.004915
|  |  |  | @ Cl=0.6, Cd= | 0.10434
alpha (deg) | Cl | Cd | Cm | Cl/Cd
-11.5 | -0.36 | 0.0713 | -0.016 | -5.051
-11 | -0.375 | 0.06741 | -0.016 | -5.568
-10.5 | -0.389 | 0.06359 | -0.016 | -6.121
-10 | -0.401 | 0.05999 | -0.016 | -6.69
-9.5 | -0.411 | 0.05662 | -0.015 | -7.26
-9 | -0.418 | 0.05358 | -0.015 | -7.795
-8.5 | -0.421 | 0.05057 | -0.015 | -8.32
-8 | -0.42 | 0.04751 | -0.015 | -8.837
-7.5 | -0.569 | 0.04445 | -0.015 | -12.807
-7 | -0.527 | 0.04011 | -0.017 | -13.133
-6.5 | -0.591 | 0.0053 | -0.029 | -111.419
-6 | -0.534 | 0.00543 | -0.029 | -98.278
-5.5 | -0.477 | 0.00504 | -0.028 | -94.769
-5 | -0.42 | 0.00552 | -0.028 | -76.191
-4.5 | -0.363 | 0.00539 | -0.028 | -67.389
-4 | -0.306 | 0.00568 | -0.028 | -53.92
-3.5 | -0.25 | 0.00554 | -0.027 | -45.016
-3 | -0.193 | 0.00586 | -0.027 | -32.872
-2.5 | -0.136 | 0.00582 | -0.027 | -23.307
-2 | -0.079 | 0.00578 | -0.027 | -13.59
-1.5 | -0.021 | 0.00576 | -0.027 | -3.729
-1 | 0.036 | 0.00541 | -0.026 | 6.569
-0.5 | 0.093 | 0.00529 | -0.026 | 17.479
0 | 0.105 | 0.00537 | -0.026 | 19.656
0.5 | 0.146 | 0.00537 | -0.026 | 27.148
1 | 0.186 | 0.00532 | -0.026 | 34.899
1.5 | 0.226 | 0.00539 | -0.025 | 41.957
2 | 0.266 | 0.00529 | -0.025 | 50.344
2.5 | 0.306 | 0.00532 | -0.025 | 57.529
3 | 0.347 | 0.00462 | -0.025 | 75.026
3.5 | 0.387 | 0.00485 | -0.024 | 79.818
4 | 0.427 | 0.00505 | -0.024 | 84.483
4.5 | 0.467 | 0.00532 | -0.024 | 87.796
5 | 0.508 | 0.00565 | -0.024 | 89.861
5.5 | 0.548 | 0.006 | -0.024 | 91.342
6 | 0.589 | 0.00642 | -0.023 | 91.625
6.5 | 0.629 | 0.00679 | -0.023 | 92.642
7 | 0.67 | 0.00702 | -0.023 | 95.474
7.5 | 0.711 | 0.00739 | -0.023 | 96.165
8 | 0.751 | 0.00785 | -0.023 | 95.673
8.5 | 0.792 | 0.00778 | -0.022 | 101.882
9 | 0.833 | 0.00868 | -0.022 | 95.963
9.5 | 0.875 | 0.00932 | -0.022 | 93.863
10 | 0.885 | 0.01315 | -0.021 | 67.305
10.5 | 0.783 | 0.03036 | -0.019 | 25.787
11 | 0.732 | 0.04395 | -0.017 | 16.651
11.5 | 0.689 | 0.05547 | -0.016 | 12.423
12 | 0.653 | 0.06301 | -0.015 | 10.365
12.5 | 0.617 | 0.07023 | -0.014 | 8.791
13 | 0.582 | 0.07745 | -0.013 | 7.511
13.5 | 0.547 | 0.08421 | -0.013 | 6.498
14 | 0.513 | 0.09176 | -0.012 | 5.593
14.5 | 0.481 | 0.09787 | -0.012 | 4.918
15 | 0.451 | 0.10434 | -0.012 | 4.318

## 90. Re 7M Mach 0.00 (2)
BIGFOIL.COM POLAR EXPORT
Zone-25
Zone-25 |  |  |  | Cl Max: | 1.6985 | at alpha= | 15.5 | deg
XFOIL ncrit=9 |  |  |  | L/D Max: | 125.202 | at alpha= | 6 | deg
Re: | 7000000 |  |  | Cd Min: | 0.23168 | at alpha= | 19.5 | deg
Mach: | 0 |  |  | Cl=0 at alpha= | -1.2247 | deg
|  |  |  | @ Cl=0.1, Cd= | 0.0054478
|  |  |  | @ Cl=0.4, Cd= | 0.0048396
|  |  |  | @ Cl=0.6, Cd= | 0.0050702
alpha (deg) | Cl | Cd | Cm | Cl/Cd
-10 | -0.9586 | 0.01792 | -0.0303 | -53.4933
-9.5 | -0.9113 | 0.01406 | -0.0307 | -64.8151
-9 | -0.8602 | 0.01173 | -0.0307 | -73.3333
-8.5 | -0.8073 | 0.0101 | -0.0305 | -79.9307
-8 | -0.7534 | 0.00887 | -0.0302 | -84.938
-7.5 | -0.6989 | 0.00792 | -0.03 | -88.2449
-7 | -0.6438 | 0.0072 | -0.0297 | -89.4167
-6.5 | -0.5885 | 0.00684 | -0.0294 | -86.038
-6 | -0.533 | 0.00662 | -0.0291 | -80.5136
-5.5 | -0.4774 | 0.00645 | -0.0288 | -74.0155
-5 | -0.4216 | 0.00596 | -0.0285 | -70.7383
-4.5 | -0.3654 | 0.00539 | -0.0283 | -67.7922
-4 | -0.3101 | 0.00549 | -0.0278 | -56.4845
-3.5 | -0.255 | 0.0056 | -0.0274 | -45.5357
-3 | -0.1993 | 0.0057 | -0.0272 | -34.9649
-2.5 | -0.1434 | 0.00573 | -0.027 | -25.0262
-2 | -0.0873 | 0.00574 | -0.0268 | -15.2091
-1.5 | -0.031 | 0.00572 | -0.0266 | -5.4196
-1 | 0.0253 | 0.00563 | -0.0265 | 4.4938
-0.5 | 0.0817 | 0.00549 | -0.0264 | 14.8816
0 | 0.1381 | 0.00536 | -0.0263 | 25.7649
0.5 | 0.1945 | 0.0052 | -0.0263 | 37.4038
1 | 0.2509 | 0.00508 | -0.0263 | 49.3898
1.5 | 0.3072 | 0.00503 | -0.0262 | 61.0736
2 | 0.3635 | 0.00495 | -0.0262 | 73.4343
2.5 | 0.4197 | 0.00478 | -0.0262 | 87.8033
3 | 0.471 | 0.00446 | -0.0249 | 105.6054
3.5 | 0.527 | 0.0047 | -0.0246 | 112.1277
4 | 0.5827 | 0.00498 | -0.0244 | 117.008
4.5 | 0.6383 | 0.00527 | -0.0242 | 121.1195
5 | 0.6938 | 0.00559 | -0.0239 | 124.1145
5.5 | 0.7488 | 0.00602 | -0.0236 | 124.3854
6 | 0.8038 | 0.00642 | -0.0234 | 125.2025
6.5 | 0.8585 | 0.00686 | -0.023 | 125.1458
7 | 0.9131 | 0.00734 | -0.0227 | 124.4005
7.5 | 0.9674 | 0.00777 | -0.0224 | 124.5045
8.5 | 1.0752 | 0.00879 | -0.0217 | 122.3208
9 | 1.1285 | 0.00938 | -0.0213 | 120.3092
9.5 | 1.1812 | 0.01011 | -0.0208 | 116.8348
10 | 1.2332 | 0.01096 | -0.0203 | 112.5182
10.5 | 1.2854 | 0.01157 | -0.0199 | 111.0977
11 | 1.337 | 0.01224 | -0.0195 | 109.232
11.5 | 1.3878 | 0.01303 | -0.0189 | 106.5081
12 | 1.4373 | 0.01404 | -0.0183 | 102.3718
12.5 | 1.4854 | 0.01529 | -0.0176 | 97.1485
13 | 1.5319 | 0.01676 | -0.0168 | 91.4021
13.5 | 1.5764 | 0.01847 | -0.0159 | 85.3492
14 | 1.6178 | 0.02057 | -0.0148 | 78.6485
14.5 | 1.6547 | 0.02319 | -0.0136 | 71.354
15 | 1.6835 | 0.02674 | -0.0121 | 62.9581
15.5 | 1.6985 | 0.03165 | -0.0105 | 53.6651
17 | 1.4164 | 0.10813 | -0.0575 | 13.099
17.5 | 1.2715 | 0.14616 | -0.0789 | 8.6994
18 | 1.1896 | 0.17562 | -0.0959 | 6.7737
18.5 | 1.134 | 0.20314 | -0.1122 | 5.5824
19 | 1.1339 | 0.21419 | -0.1188 | 5.2939
19.5 | 1.1211 | 0.23168 | -0.1291 | 4.839

## 91. Re 7M Mach 0.10 (1)
BIGFOIL.COM POLAR EXPORT
Zone-25
Zone-25 |  |  |  | Cl Max: | 0.859 | at alpha= | 9.5 | deg
JavaFoil+Calcfoil stall+Eppler ext transition |  |  |  | L/D Max: | 99.17 | at alpha= | 8.5 | deg
Re: | 7000000 |  |  | Cd Min: | 0.00462 | at alpha= | 3 | deg
Mach: | 0.1 |  |  | Cl=0 at alpha= | -1.3103 | deg
|  |  |  | @ Cl=0.1, Cd= | 0.0053536
|  |  |  | @ Cl=0.4, Cd= | 0.0049577
|  |  |  | @ Cl=0.6, Cd= | 0.10058
alpha (deg) | Cl | Cd | Cm | Cl/Cd
-11.5 | -0.33 | 0.07167 | -0.016 | -4.601
-11 | -0.348 | 0.06777 | -0.016 | -5.132
-10.5 | -0.365 | 0.06389 | -0.016 | -5.709
-10 | -0.38 | 0.06023 | -0.016 | -6.308
-9.5 | -0.393 | 0.05686 | -0.016 | -6.911
-9 | -0.403 | 0.054 | -0.015 | -7.454
-8.5 | -0.409 | 0.05081 | -0.015 | -8.045
-8 | -0.408 | 0.05217 | -0.011 | -7.82
-7.5 | -0.572 | 0.04478 | -0.015 | -12.765
-7 | -0.527 | 0.04127 | -0.016 | -12.779
-6.5 | -0.594 | 0.00527 | -0.029 | -112.765
-6 | -0.537 | 0.00544 | -0.029 | -98.664
-5.5 | -0.48 | 0.00505 | -0.028 | -95.055
-5 | -0.422 | 0.00553 | -0.028 | -76.394
-4.5 | -0.365 | 0.0054 | -0.028 | -67.639
-4 | -0.308 | 0.00569 | -0.028 | -54.17
-3.5 | -0.251 | 0.00555 | -0.028 | -45.206
-3 | -0.194 | 0.00586 | -0.027 | -33.023
-2.5 | -0.136 | 0.00582 | -0.027 | -23.416
-2 | -0.079 | 0.00578 | -0.027 | -13.659
-1.5 | -0.022 | 0.00576 | -0.027 | -3.748
-1 | 0.036 | 0.00541 | -0.027 | 6.599
-0.5 | 0.093 | 0.00529 | -0.026 | 17.573
0 | 0.104 | 0.00539 | -0.026 | 19.203
0.5 | 0.143 | 0.00536 | -0.026 | 26.648
1 | 0.182 | 0.00533 | -0.026 | 34.242
1.5 | 0.222 | 0.00539 | -0.025 | 41.159
2 | 0.261 | 0.00529 | -0.025 | 49.387
2.5 | 0.301 | 0.00533 | -0.025 | 56.432
3 | 0.34 | 0.00462 | -0.025 | 73.55
3.5 | 0.38 | 0.00485 | -0.025 | 78.202
4 | 0.419 | 0.00506 | -0.024 | 82.781
4.5 | 0.459 | 0.00534 | -0.024 | 85.986
5 | 0.498 | 0.00567 | -0.024 | 87.962
5.5 | 0.538 | 0.00609 | -0.024 | 88.295
6 | 0.578 | 0.00645 | -0.024 | 89.605
6.5 | 0.618 | 0.00682 | -0.023 | 90.545
7 | 0.658 | 0.00705 | -0.023 | 93.25
7.5 | 0.698 | 0.00744 | -0.023 | 93.839
8 | 0.738 | 0.00791 | -0.023 | 93.255
8.5 | 0.778 | 0.00785 | -0.023 | 99.17
9 | 0.819 | 0.00882 | -0.022 | 92.864
9.5 | 0.859 | 0.0095 | -0.022 | 90.486
10 | 0.834 | 0.01725 | -0.021 | 48.322
10.5 | 0.745 | 0.03804 | -0.018 | 19.579
11 | 0.699 | 0.04932 | -0.016 | 14.173
11.5 | 0.659 | 0.05751 | -0.015 | 11.454
12 | 0.618 | 0.06591 | -0.014 | 9.374
12.5 | 0.578 | 0.07341 | -0.014 | 7.875
13 | 0.54 | 0.07994 | -0.013 | 6.752
13.5 | 0.501 | 0.0877 | -0.013 | 5.717
14 | 0.466 | 0.09345 | -0.012 | 4.983
14.5 | 0.431 | 0.10058 | -0.012 | 4.282

## 92. Re 7M Mach 0.10 (2)
BIGFOIL.COM POLAR EXPORT
Zone-25
Zone-25 |  |  |  | Cl Max: | 1.6492 | at alpha= | 15 | deg
XFOIL ncrit=9 |  |  |  | L/D Max: | 125.29 | at alpha= | 6.5 | deg
Re: | 7000000 |  |  | Cd Min: | 0.26616 | at alpha= | 19.5 | deg
Mach: | 0.1 |  |  | Cl=0 at alpha= | -99 | deg
|  |  |  | @ Cl=0.1, Cd= | 0.00536
|  |  |  | @ Cl=0.4, Cd= | 0.0048526
|  |  |  | @ Cl=0.6, Cd= | 0.0050613
alpha (deg) | Cl | Cd | Cm | Cl/Cd
0 | 0.1388 | 0.00536 | -0.0264 | 25.8955
1 | 0.2523 | 0.00509 | -0.0264 | 49.5678
1.5 | 0.3089 | 0.00504 | -0.0263 | 61.2897
2 | 0.3656 | 0.00495 | -0.0263 | 73.8586
2.5 | 0.4221 | 0.00479 | -0.0263 | 88.1211
3 | 0.4738 | 0.00447 | -0.0249 | 105.9955
3.5 | 0.5301 | 0.00471 | -0.0247 | 112.5478
4 | 0.5862 | 0.00499 | -0.0244 | 117.4749
4.5 | 0.6423 | 0.00528 | -0.0241 | 121.6477
5 | 0.6981 | 0.00562 | -0.0239 | 124.2171
5.5 | 0.7537 | 0.00605 | -0.0235 | 124.5785
6 | 0.8092 | 0.00646 | -0.0232 | 125.2632
6.5 | 0.8645 | 0.0069 | -0.0228 | 125.2899
7 | 0.9196 | 0.00739 | -0.0225 | 124.4384
7.5 | 0.9744 | 0.00787 | -0.022 | 123.8119
8 | 1.0291 | 0.00841 | -0.0216 | 122.3662
8.5 | 1.0836 | 0.0089 | -0.0212 | 121.7528
9 | 1.1375 | 0.00955 | -0.0207 | 119.1099
9.5 | 1.1908 | 0.01036 | -0.0201 | 114.9421
10.5 | 1.2967 | 0.0118 | -0.0189 | 109.8898
11 | 1.349 | 0.01258 | -0.0183 | 107.2337
11.5 | 1.4001 | 0.01357 | -0.0176 | 103.1761
12 | 1.4499 | 0.0148 | -0.0168 | 97.9662
12.5 | 1.498 | 0.01628 | -0.0158 | 92.0147
13 | 1.5439 | 0.0181 | -0.0148 | 85.2983
13.5 | 1.5863 | 0.02039 | -0.0136 | 77.7979
14 | 1.623 | 0.02345 | -0.0122 | 69.2111
14.5 | 1.6486 | 0.02783 | -0.0106 | 59.2382
15 | 1.6492 | 0.03492 | -0.0093 | 47.2279
15.5 | 1.6134 | 0.04625 | -0.0156 | 34.8843
16 | 1.5084 | 0.08008 | -0.042 | 18.8362
16.5 | 1.3783 | 0.11072 | -0.0592 | 12.4485
17 | 1.2577 | 0.14341 | -0.0776 | 8.77
17.5 | 1.1836 | 0.17034 | -0.093 | 6.9485
18 | 1.1476 | 0.19041 | -0.1047 | 6.027
18.5 | 1.1261 | 0.20859 | -0.1154 | 5.3986
19 | 1.1125 | 0.22587 | -0.1255 | 4.9254
19.5 | 1.0793 | 0.26616 | -0.1451 | 4.0551

## 93. Re 7M Mach 0.25 (1)
BIGFOIL.COM POLAR EXPORT
Zone-25
Zone-25 |  |  |  | Cl Max: | 0.679 | at alpha= | 9 | deg
JavaFoil+Calcfoil stall+Eppler ext transition |  |  |  | L/D Max: | 75.778 | at alpha= | 7.5 | deg
Re: | 7000000 |  |  | Cd Min: | 0.0047 | at alpha= | 3 | deg
Mach: | 0.25 |  |  | Cl=0 at alpha= | -1.3136 | deg
|  |  |  | @ Cl=0.1, Cd= | 0.10236
|  |  |  | @ Cl=0.4, Cd= | 0.10236
|  |  |  | @ Cl=0.6, Cd= | 0.10236
alpha (deg) | Cl | Cd | Cm | Cl/Cd
-12.5 | -0.062 | 0.08028 | -0.017 | -0.776
-12 | -0.059 | 0.07725 | -0.016 | -0.77
-11.5 | -0.057 | 0.07275 | -0.016 | -0.78
-11 | -0.054 | 0.06966 | -0.016 | -0.774
-10.5 | -0.108 | 0.06507 | -0.016 | -1.663
-10 | -0.175 | 0.06135 | -0.016 | -2.846
-9.5 | -0.224 | 0.05776 | -0.016 | -3.886
-9 | -0.267 | 0.05429 | -0.016 | -4.917
-8.5 | -0.303 | 0.05102 | -0.016 | -5.929
-8 | -0.33 | 0.04854 | -0.015 | -6.802
-7.5 | -0.587 | 0.04581 | -0.015 | -12.804
-7 | -0.539 | 0.04317 | -0.015 | -12.494
-6.5 | -0.492 | 0.04054 | -0.015 | -12.143
-6 | -0.448 | 0.03658 | -0.017 | -12.248
-5.5 | -0.493 | 0.0051 | -0.029 | -96.719
-5 | -0.434 | 0.00559 | -0.029 | -77.72
-4.5 | -0.375 | 0.00544 | -0.029 | -68.943
-4 | -0.317 | 0.00573 | -0.029 | -55.231
-3.5 | -0.258 | 0.00557 | -0.028 | -46.255
-3 | -0.199 | 0.00586 | -0.028 | -33.935
-2.5 | -0.14 | 0.00583 | -0.028 | -24.012
-2 | -0.081 | 0.00581 | -0.028 | -13.949
-1.5 | -0.022 | 0.00576 | -0.027 | -3.852
-1 | 0.037 | 0.00577 | -0.027 | 6.364
-0.5 | 0.096 | 0.00528 | -0.027 | 18.088
0 | 0.086 | 0.00539 | -0.027 | 15.956
0.5 | 0.119 | 0.00536 | -0.027 | 22.176
1 | 0.152 | 0.00533 | -0.026 | 28.43
1.5 | 0.184 | 0.0054 | -0.026 | 34.129
2 | 0.217 | 0.0053 | -0.026 | 40.967
2.5 | 0.25 | 0.00534 | -0.026 | 46.801
3 | 0.283 | 0.0047 | -0.025 | 60.167
3.5 | 0.316 | 0.00491 | -0.025 | 64.37
4 | 0.349 | 0.00513 | -0.025 | 68.077
4.5 | 0.382 | 0.0054 | -0.025 | 70.794
5 | 0.415 | 0.00575 | -0.025 | 72.236
5.5 | 0.449 | 0.00622 | -0.024 | 72.229
6 | 0.483 | 0.00661 | -0.024 | 73.042
6.5 | 0.516 | 0.00702 | -0.024 | 73.606
7 | 0.55 | 0.0074 | -0.024 | 74.401
7.5 | 0.585 | 0.00772 | -0.024 | 75.778
8 | 0.619 | 0.00834 | -0.023 | 74.215
8.5 | 0.654 | 0.00896 | -0.023 | 72.957
9 | 0.679 | 0.01269 | -0.023 | 53.548
9.5 | 0.627 | 0.03639 | -0.018 | 17.223
10 | 0.617 | 0.04856 | -0.016 | 12.7
10.5 | 0.548 | 0.05588 | -0.016 | 9.811
11 | 0.472 | 0.06439 | -0.014 | 7.338
11.5 | 0.393 | 0.07209 | -0.013 | 5.45
12 | 0.309 | 0.07777 | -0.013 | 3.978
12.5 | 0.215 | 0.08384 | -0.013 | 2.559
13 | 0.08 | 0.09051 | -0.012 | 0.88
13.5 | 0.082 | 0.09468 | -0.012 | 0.871
14 | 0.085 | 0.10236 | -0.012 | 0.83

## 94. Re 7M Mach 0.25 (2)
BIGFOIL.COM POLAR EXPORT
Zone-25
Zone-25 |  |  |  | Cl Max: | 1.4513 | at alpha= | 12 | deg
XFOIL ncrit=9 |  |  |  | L/D Max: | 126.171 | at alpha= | 5.5 | deg
Re: | 7000000 |  |  | Cd Min: | 0.28048 | at alpha= | -20 | deg
Mach: | 0.25 |  |  | Cl=0 at alpha= | -1.2197 | deg
|  |  |  | @ Cl=0.1, Cd= | 0.0054924
|  |  |  | @ Cl=0.4, Cd= | 0.0049293
|  |  |  | @ Cl=0.6, Cd= | 0.0050228
alpha (deg) | Cl | Cd | Cm | Cl/Cd
-20 | -0.9746 | 0.28048 | 0.1239 | -3.4748
-19.5 | -0.9566 | 0.27334 | 0.1195 | -3.4997
-19 | -0.9387 | 0.26611 | 0.1151 | -3.5275
-18.5 | -0.9208 | 0.25884 | 0.1108 | -3.5574
-18 | -0.903 | 0.25147 | 0.1065 | -3.5909
-17.5 | -0.8854 | 0.24401 | 0.1024 | -3.6285
-17 | -0.8682 | 0.23647 | 0.0983 | -3.6715
-16.5 | -0.8515 | 0.22887 | 0.0944 | -3.7205
-16 | -0.8373 | 0.2196 | 0.0901 | -3.8128
-15.5 | -0.8213 | 0.21205 | 0.0863 | -3.8731
-15 | -0.8048 | 0.20543 | 0.0828 | -3.9176
-14.5 | -0.7887 | 0.1987 | 0.0795 | -3.9693
-14 | -0.7724 | 0.19107 | 0.0763 | -4.0425
-13.5 | -0.7581 | 0.18335 | 0.073 | -4.1347
-13 | -0.7449 | 0.17559 | 0.0698 | -4.2423
-12.5 | -0.7328 | 0.16782 | 0.0668 | -4.3666
-12 | -0.7212 | 0.15989 | 0.0638 | -4.5106
-11.5 | -0.711 | 0.15193 | 0.0609 | -4.6798
-11 | -0.7012 | 0.14385 | 0.058 | -4.8745
-10.5 | -0.6988 | 0.13411 | 0.0545 | -5.2106
-10 | -0.6946 | 0.12483 | 0.0511 | -5.5644
-9.5 | -0.6986 | 0.11316 | 0.0466 | -6.1736
-8.5 | -0.6874 | 0.09692 | 0.039 | -7.0924
-8 | -0.6795 | 0.0897 | 0.035 | -7.5753
-7.5 | -0.6674 | 0.08187 | 0.0281 | -8.1519
-7 | -0.6776 | 0.01316 | -0.0332 | -51.4894
-6.5 | -0.6215 | 0.00903 | -0.0331 | -68.8261
-6 | -0.5622 | 0.00755 | -0.0323 | -74.4636
-5.5 | -0.5026 | 0.00674 | -0.0316 | -74.5697
-5 | -0.4431 | 0.00645 | -0.0308 | -68.6977
-4.5 | -0.3837 | 0.0058 | -0.0303 | -66.1552
-4 | -0.325 | 0.00568 | -0.0295 | -57.2183
-3.5 | -0.2669 | 0.00572 | -0.0289 | -46.6608
-3 | -0.2084 | 0.00575 | -0.0285 | -36.2435
-2.5 | -0.15 | 0.00579 | -0.0282 | -25.9067
-2 | -0.0914 | 0.00577 | -0.0278 | -15.8406
-1.5 | -0.0328 | 0.00575 | -0.0276 | -5.7043
-1 | 0.0257 | 0.00568 | -0.0273 | 4.5246
-0.5 | 0.0843 | 0.00553 | -0.0272 | 15.2441
0 | 0.1428 | 0.00539 | -0.0271 | 26.4935
0.5 | 0.2014 | 0.00521 | -0.027 | 38.6564
1 | 0.26 | 0.00511 | -0.0269 | 50.8806
1.5 | 0.3185 | 0.00507 | -0.0268 | 62.8205
2 | 0.377 | 0.005 | -0.0267 | 75.4
2.5 | 0.4356 | 0.00482 | -0.0267 | 90.3734
3 | 0.489 | 0.00452 | -0.0252 | 108.1858
3.5 | 0.5474 | 0.00478 | -0.0248 | 114.5188
4 | 0.6059 | 0.00505 | -0.0244 | 119.9802
4.5 | 0.6643 | 0.0054 | -0.024 | 123.0185
5 | 0.7226 | 0.00578 | -0.0235 | 125.0173
5.5 | 0.781 | 0.00619 | -0.0229 | 126.1712
6 | 0.8393 | 0.00668 | -0.0223 | 125.6437
6.5 | 0.8976 | 0.00722 | -0.0216 | 124.3213
7 | 0.956 | 0.00772 | -0.0208 | 123.8342
7.5 | 1.0144 | 0.00834 | -0.0199 | 121.6307
8 | 1.0729 | 0.00894 | -0.0189 | 120.0112
8.5 | 1.1311 | 0.00971 | -0.0179 | 116.4882
9 | 1.1881 | 0.01095 | -0.0166 | 108.5023
9.5 | 1.2459 | 0.01183 | -0.0153 | 105.317
10 | 1.302 | 0.01324 | -0.0138 | 98.3384
10.5 | 1.3551 | 0.01542 | -0.0121 | 87.8794
11 | 1.4023 | 0.01878 | -0.0103 | 74.6699
11.5 | 1.4377 | 0.0241 | -0.0085 | 59.6556
12 | 1.4513 | 0.03238 | -0.0081 | 44.8209
12.5 | 1.4319 | 0.04573 | -0.0146 | 31.312
13 | 1.3643 | 0.07268 | -0.0396 | 18.7713
13.5 | 1.3028 | 0.09031 | -0.0505 | 14.4259
14 | 1.2439 | 0.10826 | -0.0609 | 11.4899
14.5 | 1.1915 | 0.12627 | -0.0708 | 9.4361
15 | 1.1483 | 0.14407 | -0.0804 | 7.9704
15.5 | 1.1144 | 0.16132 | -0.0898 | 6.908
16 | 1.0892 | 0.17817 | -0.0991 | 6.1133
16.5 | 1.0806 | 0.19159 | -0.1064 | 5.6402
17 | 1.0665 | 0.20881 | -0.1161 | 5.1075

## 95. Re 7M Mach 0.50 (1)
BIGFOIL.COM POLAR EXPORT
Zone-25
Zone-25 |  |  |  | Cl Max: | 1.131 | at alpha= | 20 | deg
JavaFoil+Calcfoil stall+Eppler ext transition |  |  |  | L/D Max: | 65.409 | at alpha= | 4.5 | deg
Re: | 7000000 |  |  | Cd Min: | 0.00488 | at alpha= | 3 | deg
Mach: | 0.5 |  |  | Cl=0 at alpha= | -1.3182 | deg
|  |  |  | @ Cl=0.1, Cd= | 0.0054018
|  |  |  | @ Cl=0.4, Cd= | 0.0061512
|  |  |  | @ Cl=0.6, Cd= | 0.05653
alpha (deg) | Cl | Cd | Cm | Cl/Cd
-20 | -0.982 | 0.1525 | -0.023 | -6.437
-19.5 | -0.96 | 0.13629 | -0.024 | -7.047
-19 | -0.932 | 0.13963 | -0.023 | -6.671
-18.5 | -0.908 | 0.12855 | -0.023 | -7.066
-18 | -0.894 | 0.11079 | -0.026 | -8.069
-17.5 | -0.854 | 0.12392 | -0.022 | -6.893
-17 | -0.837 | 0.10735 | -0.024 | -7.799
-16.5 | -0.802 | 0.11493 | -0.021 | -6.98
-16 | -0.78 | 0.10478 | -0.022 | -7.443
-15.5 | -0.751 | 0.10595 | -0.021 | -7.085
-15 | -0.728 | 0.09608 | -0.022 | -7.579
-14.5 | -0.715 | 0.07884 | -0.025 | -9.071
-14 | -0.673 | 0.09094 | -0.02 | -7.401
-13.5 | -0.657 | 0.07663 | -0.024 | -8.568
-13 | -0.621 | 0.08263 | -0.02 | -7.513
-12.5 | -0.601 | 0.07204 | -0.022 | -8.339
-12 | -0.569 | 0.07447 | -0.02 | -7.64
-11.5 | -0.547 | 0.06554 | -0.022 | -8.351
-11 | -0.516 | 0.06744 | -0.019 | -7.653
-10.5 | -0.493 | 0.06064 | -0.021 | -8.121
-10 | -0.463 | 0.06049 | -0.019 | -7.66
-9.5 | -0.439 | 0.05482 | -0.02 | -8.006
-9 | -0.411 | 0.05365 | -0.019 | -7.655
-8.5 | -0.389 | 0.04618 | -0.022 | -8.419
-8 | -0.358 | 0.04789 | -0.019 | -7.467
-7.5 | -0.331 | 0.04599 | -0.018 | -7.188
-7 | -0.305 | 0.04181 | -0.019 | -7.3
-6.5 | -0.343 | 0.00591 | -0.033 | -58.032
-6 | -0.26 | 0.02938 | -0.024 | -8.858
-5.5 | -0.231 | 0.02932 | -0.023 | -7.881
-5 | -0.244 | 0.00571 | -0.032 | -42.714
-4.5 | -0.211 | 0.00556 | -0.032 | -37.945
-4 | -0.178 | 0.00548 | -0.032 | -32.464
-3.5 | -0.145 | 0.00557 | -0.032 | -26.002
-3 | -0.112 | 0.00607 | -0.031 | -18.419
-2.5 | -0.079 | 0.00587 | -0.031 | -13.409
-2 | -0.046 | 0.00585 | -0.031 | -7.794
-1.5 | -0.012 | 0.00576 | -0.031 | -2.167
-1 | 0.021 | 0.00576 | -0.03 | 3.582
-0.5 | 0.054 | 0.00532 | -0.03 | 10.096
0 | 0.087 | 0.00539 | -0.03 | 16.102
0.5 | 0.12 | 0.00542 | -0.03 | 22.123
1 | 0.153 | 0.00541 | -0.029 | 28.279
1.5 | 0.186 | 0.00549 | -0.029 | 33.871
2 | 0.219 | 0.00556 | -0.029 | 39.416
2.5 | 0.252 | 0.0054 | -0.029 | 46.674
3 | 0.285 | 0.00488 | -0.028 | 58.416
3.5 | 0.318 | 0.00513 | -0.028 | 62.047
4 | 0.351 | 0.00546 | -0.028 | 64.308
4.5 | 0.384 | 0.00587 | -0.028 | 65.409
5 | 0.417 | 0.00645 | -0.028 | 64.643
5.5 | 0.45 | 0.00704 | -0.027 | 63.914
6 | 0.482 | 0.00765 | -0.027 | 63.036
6.5 | 0.515 | 0.00834 | -0.027 | 61.751
7 | 0.548 | 0.00918 | -0.027 | 59.697
7.5 | 0.51 | 0.02764 | -0.022 | 18.473
8 | 0.515 | 0.04189 | -0.019 | 12.287
8.5 | 0.545 | 0.04228 | -0.019 | 12.881
9 | 0.569 | 0.04665 | -0.019 | 12.191
9.5 | 0.585 | 0.05633 | -0.017 | 10.386
10 | 0.615 | 0.05673 | -0.017 | 10.846
10.5 | 0.636 | 0.06396 | -0.016 | 9.943
11 | 0.661 | 0.0682 | -0.016 | 9.69
11.5 | 0.691 | 0.0685 | -0.016 | 10.088
12 | 0.715 | 0.07299 | -0.016 | 9.799
12.5 | 0.757 | 0.06539 | -0.017 | 11.571
13 | 0.758 | 0.08917 | -0.014 | 8.502
13.5 | 0.786 | 0.09027 | -0.014 | 8.709
14 | 0.823 | 0.0849 | -0.016 | 9.691
14.5 | 0.86 | 0.07912 | -0.017 | 10.874
15 | 0.863 | 0.10257 | -0.014 | 8.413
15.5 | 0.901 | 0.09528 | -0.015 | 9.46
16 | 0.912 | 0.11519 | -0.013 | 7.919
16.5 | 0.946 | 0.10954 | -0.014 | 8.639
17 | 0.989 | 0.09831 | -0.016 | 10.057
17.5 | 0.994 | 0.12132 | -0.014 | 8.194
18 | 1.035 | 0.10994 | -0.015 | 9.417
18.5 | 1.044 | 0.13112 | -0.014 | 7.961
19 | 1.075 | 0.12743 | -0.014 | 8.433
19.5 | 1.092 | 0.14257 | -0.013 | 7.662
20 | 1.131 | 0.13081 | -0.014 | 8.648

## 96. Re 7M Mach 0.50 (2)
BIGFOIL.COM POLAR EXPORT
Zone-25
Zone-25 |  |  |  | Cl Max: | 1.2283 | at alpha= | 20 | deg
XFOIL ncrit=9 |  |  |  | L/D Max: | 130.124 | at alpha= | 5 | deg
Re: | 7000000 |  |  | Cd Min: | 0.32232 | at alpha= | 20 | deg
Mach: | 0.5 |  |  | Cl=0 at alpha= | -1.2006 | deg
|  |  |  | @ Cl=0.1, Cd= | 0.0056438
|  |  |  | @ Cl=0.4, Cd= | 0.0052042
|  |  |  | @ Cl=0.6, Cd= | 0.0049482
alpha (deg) | Cl | Cd | Cm | Cl/Cd
-14 | -0.8114 | 0.20326 | 0.0855 | -3.9919
-13.5 | -0.7917 | 0.19462 | 0.0814 | -4.0679
-13 | -0.7734 | 0.1862 | 0.0776 | -4.1536
-12.5 | -0.7559 | 0.17779 | 0.0739 | -4.2516
-12 | -0.7393 | 0.16936 | 0.0703 | -4.3653
-11.5 | -0.7239 | 0.16101 | 0.0669 | -4.496
-11 | -0.7095 | 0.15259 | 0.0636 | -4.6497
-10.5 | -0.6991 | 0.14376 | 0.0603 | -4.863
-10 | -0.6875 | 0.13523 | 0.057 | -5.0839
-9.5 | -0.6771 | 0.12662 | 0.0538 | -5.3475
-9 | -0.6683 | 0.11781 | 0.0504 | -5.6727
-8.5 | -0.6603 | 0.10893 | 0.047 | -6.0617
-8 | -0.6518 | 0.10064 | 0.0432 | -6.4766
-7.5 | -0.6392 | 0.09359 | 0.0399 | -6.8298
-7 | -0.6287 | 0.08604 | 0.0359 | -7.3071
-6.5 | -0.6196 | 0.07814 | 0.0309 | -7.9294
-6 | -0.5961 | 0.06826 | 0.0189 | -8.7328
-5.5 | -0.5579 | 0.05645 | 0.0022 | -9.8831
-5 | -0.5055 | 0.04261 | -0.0157 | -11.8634
-4.5 | -0.4443 | 0.02765 | -0.0293 | -16.0687
-4 | -0.3835 | 0.01406 | -0.0351 | -27.276
-3.5 | -0.3165 | 0.00758 | -0.0352 | -41.7546
-3 | -0.2462 | 0.00651 | -0.0339 | -37.8187
-2.5 | -0.1766 | 0.00612 | -0.0328 | -28.8562
-2 | -0.108 | 0.00595 | -0.0319 | -18.1513
-1.5 | -0.0403 | 0.00588 | -0.0311 | -6.8537
-1 | 0.027 | 0.00581 | -0.0305 | 4.6472
-0.5 | 0.094 | 0.00566 | -0.0301 | 16.6078
0 | 0.1608 | 0.00548 | -0.0298 | 29.3431
0.5 | 0.2276 | 0.00532 | -0.0295 | 42.782
1 | 0.2943 | 0.00524 | -0.0293 | 56.1641
1.5 | 0.3612 | 0.00521 | -0.0289 | 69.3282
2 | 0.4285 | 0.0052 | -0.0285 | 82.4038
2.5 | 0.4962 | 0.00501 | -0.0281 | 99.0419
3 | 0.5583 | 0.00476 | -0.026 | 117.2899
3.5 | 0.627 | 0.00507 | -0.0249 | 123.6686
4 | 0.6965 | 0.00541 | -0.0237 | 128.7431
4.5 | 0.7667 | 0.0059 | -0.0222 | 129.9492
5 | 0.838 | 0.00644 | -0.0203 | 130.1242
5.5 | 0.9106 | 0.00709 | -0.018 | 128.4344
6 | 0.9853 | 0.00793 | -0.0152 | 124.2497
6.5 | 1.059 | 0.0103 | -0.0111 | 102.8155
7 | 1.1053 | 0.01901 | -0.0081 | 58.1431
7.5 | 1.1112 | 0.03357 | -0.0133 | 33.101
8 | 1.101 | 0.05176 | -0.0275 | 21.2713
8.5 | 1.0879 | 0.06695 | -0.0466 | 16.2494
9 | 1.0654 | 0.07855 | -0.055 | 13.5633
9.5 | 1.0448 | 0.09019 | -0.0621 | 11.5844
10 | 1.0261 | 0.10195 | -0.0687 | 10.0647
10.5 | 1.01 | 0.11387 | -0.0749 | 8.8698
11 | 0.997 | 0.12597 | -0.0809 | 7.9146
11.5 | 0.9863 | 0.13832 | -0.0869 | 7.1306
12 | 0.9808 | 0.15047 | -0.0928 | 6.5182
12.5 | 0.9798 | 0.16234 | -0.0985 | 6.0355
13 | 0.9831 | 0.17407 | -0.1042 | 5.6477
13.5 | 0.9849 | 0.18752 | -0.111 | 5.2522
14 | 0.9959 | 0.19882 | -0.1165 | 5.0091
14.5 | 1.009 | 0.21007 | -0.1222 | 4.8032
15 | 1.0243 | 0.22093 | -0.1277 | 4.6363
15.5 | 1.0417 | 0.23139 | -0.1331 | 4.5019
16 | 1.0608 | 0.24122 | -0.1384 | 4.3976
16.5 | 1.0808 | 0.25026 | -0.1436 | 4.3187
17 | 1.1003 | 0.26122 | -0.1495 | 4.2122
17.5 | 1.1207 | 0.27181 | -0.1553 | 4.1231
18 | 1.1414 | 0.28231 | -0.1612 | 4.0431
18.5 | 1.1627 | 0.29229 | -0.1669 | 3.9779
19.5 | 1.2056 | 0.31235 | -0.1786 | 3.8598
20 | 1.2283 | 0.32232 | -0.1844 | 3.8108

## 97. Re 8M Mach 0.00 (1)
BIGFOIL.COM POLAR EXPORT
Zone-25
Zone-25 |  |  |  | Cl Max: | 0.893 | at alpha= | 10 | deg
JavaFoil+Calcfoil stall+Eppler ext transition |  |  |  | L/D Max: | 103.978 | at alpha= | 8.5 | deg
Re: | 8000000 |  |  | Cd Min: | 0.00477 | at alpha= | 3.5 | deg
Mach: | 0 |  |  | Cl=0 at alpha= | -1.3158 | deg
|  |  |  | @ Cl=0.1, Cd= | 0.00533
|  |  |  | @ Cl=0.4, Cd= | 0.004835
|  |  |  | @ Cl=0.6, Cd= | 0.1033
alpha (deg) | Cl | Cd | Cm | Cl/Cd
-12 | -0.343 | 0.07489 | -0.016 | -4.575
-11.5 | -0.36 | 0.07084 | -0.016 | -5.086
-11 | -0.376 | 0.06668 | -0.016 | -5.634
-10.5 | -0.39 | 0.06281 | -0.016 | -6.204
-10 | -0.402 | 0.05922 | -0.016 | -6.785
-9.5 | -0.412 | 0.05585 | -0.016 | -7.371
-9 | -0.418 | 0.05282 | -0.016 | -7.918
-8.5 | -0.421 | 0.04979 | -0.016 | -8.465
-8 | -0.421 | 0.04659 | -0.016 | -9.032
-7.5 | -0.572 | 0.04313 | -0.016 | -13.251
-7 | -0.648 | 0.00581 | -0.029 | -111.491
-6.5 | -0.591 | 0.00525 | -0.029 | -112.447
-6 | -0.534 | 0.00535 | -0.029 | -99.899
-5.5 | -0.477 | 0.0056 | -0.028 | -85.251
-5 | -0.42 | 0.00546 | -0.028 | -76.977
-4.5 | -0.363 | 0.00537 | -0.028 | -67.736
-4 | -0.306 | 0.00572 | -0.028 | -53.551
-3.5 | -0.25 | 0.00574 | -0.027 | -43.453
-3 | -0.193 | 0.00578 | -0.027 | -33.338
-2.5 | -0.136 | 0.00579 | -0.027 | -23.411
-2 | -0.079 | 0.00573 | -0.027 | -13.705
-1.5 | -0.021 | 0.0057 | -0.027 | -3.769
-1 | 0.036 | 0.00537 | -0.026 | 6.613
-0.5 | 0.093 | 0.00526 | -0.026 | 17.61
0 | 0.105 | 0.00538 | -0.026 | 19.589
0.5 | 0.146 | 0.00532 | -0.026 | 27.37
1 | 0.186 | 0.00531 | -0.026 | 34.979
1.5 | 0.226 | 0.00537 | -0.025 | 42.121
2 | 0.266 | 0.00531 | -0.025 | 50.125
2.5 | 0.306 | 0.00535 | -0.025 | 57.222
3 | 0.347 | 0.00548 | -0.025 | 63.195
3.5 | 0.387 | 0.00477 | -0.024 | 81.046
4 | 0.427 | 0.00497 | -0.024 | 85.879
4.5 | 0.467 | 0.00523 | -0.024 | 89.419
5 | 0.508 | 0.00555 | -0.024 | 91.557
5.5 | 0.548 | 0.00589 | -0.024 | 93.134
6 | 0.589 | 0.0063 | -0.023 | 93.397
6.5 | 0.629 | 0.00666 | -0.023 | 94.45
7 | 0.67 | 0.00688 | -0.023 | 97.354
7.5 | 0.711 | 0.00724 | -0.023 | 98.079
8 | 0.751 | 0.0077 | -0.023 | 97.612
8.5 | 0.792 | 0.00762 | -0.022 | 103.978
9 | 0.833 | 0.0085 | -0.022 | 98.048
9.5 | 0.875 | 0.00909 | -0.022 | 96.19
10 | 0.893 | 0.01251 | -0.022 | 71.43
10.5 | 0.799 | 0.02502 | -0.019 | 31.927
11 | 0.738 | 0.04047 | -0.017 | 18.242
11.5 | 0.693 | 0.05278 | -0.016 | 13.13
12 | 0.656 | 0.06057 | -0.015 | 10.832
12.5 | 0.62 | 0.06804 | -0.014 | 9.105
13 | 0.583 | 0.07539 | -0.014 | 7.738
13.5 | 0.548 | 0.08236 | -0.013 | 6.659
14 | 0.514 | 0.09002 | -0.013 | 5.711
14.5 | 0.482 | 0.09666 | -0.012 | 4.985
15 | 0.451 | 0.1033 | -0.012 | 4.366

## 98. Re 8M Mach 0.00 (2)
BIGFOIL.COM POLAR EXPORT
Zone-25
Zone-25 |  |  |  | Cl Max: | 1.7367 | at alpha= | 16.5 | deg
XFOIL ncrit=9 |  |  |  | L/D Max: | 128.309 | at alpha= | 6 | deg
Re: | 8000000 |  |  | Cd Min: | 0.18807 | at alpha= | -14 | deg
Mach: | 0 |  |  | Cl=0 at alpha= | -1.2252 | deg
|  |  |  | @ Cl=0.1, Cd= | 0.0053911
|  |  |  | @ Cl=0.4, Cd= | 0.0049149
|  |  |  | @ Cl=0.6, Cd= | 0.0049501
alpha (deg) | Cl | Cd | Cm | Cl/Cd
-14 | -0.7655 | 0.18807 | 0.074 | -4.0703
-13.5 | -0.7528 | 0.18051 | 0.0709 | -4.1704
-13 | -0.7413 | 0.17291 | 0.068 | -4.2872
-12.5 | -0.7302 | 0.16513 | 0.065 | -4.422
-12 | -0.7204 | 0.15729 | 0.0622 | -4.5801
-10 | -0.9495 | 0.02278 | -0.0288 | -41.6813
-9.5 | -0.9094 | 0.01526 | -0.0305 | -59.5937
-9 | -0.8597 | 0.01213 | -0.0306 | -70.8739
-8.5 | -0.8073 | 0.01019 | -0.0305 | -79.2247
-8 | -0.7536 | 0.00882 | -0.0302 | -85.4422
-7.5 | -0.699 | 0.00779 | -0.03 | -89.7304
-7 | -0.644 | 0.00695 | -0.0297 | -92.6619
-6.5 | -0.5886 | 0.00655 | -0.0294 | -89.8626
-6 | -0.533 | 0.00633 | -0.0291 | -84.2022
-5.5 | -0.4774 | 0.00614 | -0.0288 | -77.7524
-5 | -0.4216 | 0.00596 | -0.0285 | -70.7383
-4.5 | -0.3651 | 0.0055 | -0.0283 | -66.3818
-4 | -0.3111 | 0.00562 | -0.0277 | -55.3559
-3.5 | -0.2552 | 0.00557 | -0.0275 | -45.8169
-3 | -0.1995 | 0.00566 | -0.0273 | -35.2473
-2.5 | -0.1434 | 0.00569 | -0.0271 | -25.2021
-2 | -0.0872 | 0.00566 | -0.0269 | -15.4064
-1.5 | -0.031 | 0.00565 | -0.0267 | -5.4867
-1 | 0.0254 | 0.00555 | -0.0265 | 4.5766
-0.5 | 0.0817 | 0.00543 | -0.0264 | 15.046
0 | 0.1382 | 0.00531 | -0.0263 | 26.0264
0.5 | 0.1946 | 0.00514 | -0.0263 | 37.8599
1 | 0.2511 | 0.00504 | -0.0263 | 49.8214
1.5 | 0.3074 | 0.00502 | -0.0262 | 61.2351
2 | 0.3637 | 0.00496 | -0.0261 | 73.3266
2.5 | 0.42 | 0.00489 | -0.0261 | 85.8896
3 | 0.4759 | 0.00466 | -0.026 | 102.1245
3.5 | 0.5274 | 0.00461 | -0.0248 | 114.4035
4 | 0.5833 | 0.00486 | -0.0245 | 120.0206
4.5 | 0.6389 | 0.00516 | -0.0243 | 123.8178
5 | 0.6943 | 0.0055 | -0.024 | 126.2364
5.5 | 0.7495 | 0.00588 | -0.0238 | 127.466
6 | 0.8045 | 0.00627 | -0.0235 | 128.3094
6.5 | 0.8593 | 0.0067 | -0.0232 | 128.2537
7 | 0.9139 | 0.00715 | -0.0228 | 127.8182
7.5 | 0.9682 | 0.00761 | -0.0225 | 127.2273
8 | 1.0223 | 0.0081 | -0.0222 | 126.2099
8.5 | 1.0762 | 0.00855 | -0.0218 | 125.8713
9 | 1.1295 | 0.00917 | -0.0214 | 123.1734
9.5 | 1.1822 | 0.00991 | -0.021 | 119.2936
10 | 1.2347 | 0.01056 | -0.0205 | 116.9223
10.5 | 1.287 | 0.01115 | -0.0201 | 115.426
11 | 1.3388 | 0.01181 | -0.0197 | 113.3616
11.5 | 1.3897 | 0.0126 | -0.0192 | 110.2937
12 | 1.4391 | 0.01368 | -0.0185 | 105.1974
12.5 | 1.4871 | 0.01497 | -0.0178 | 99.3387
13 | 1.5337 | 0.01646 | -0.0169 | 93.1774
13.5 | 1.5779 | 0.01825 | -0.016 | 86.4603
14 | 1.6184 | 0.02054 | -0.0149 | 78.7926
14.5 | 1.6526 | 0.02364 | -0.0136 | 69.9069
15 | 1.6848 | 0.02659 | -0.0122 | 63.3622
15.5 | 1.7146 | 0.0294 | -0.0109 | 58.3197
16 | 1.7344 | 0.03304 | -0.0094 | 52.4939
16.5 | 1.7367 | 0.03739 | -0.0073 | 46.4482

## 99. Re 8M Mach 0.10 (1)
BIGFOIL.COM POLAR EXPORT
Zone-25
Zone-25 |  |  |  | Cl Max: | 0.861 | at alpha= | 10 | deg
JavaFoil+Calcfoil stall+Eppler ext transition |  |  |  | L/D Max: | 101.224 | at alpha= | 8.5 | deg
Re: | 8000000 |  |  | Cd Min: | 0.00478 | at alpha= | 3.5 | deg
Mach: | 0.1 |  |  | Cl=0 at alpha= | -1.3103 | deg
|  |  |  | @ Cl=0.1, Cd= | 0.0053327
|  |  |  | @ Cl=0.4, Cd= | 0.10508
|  |  |  | @ Cl=0.6, Cd= | 0.10508
alpha (deg) | Cl | Cd | Cm | Cl/Cd
-11.5 | -0.33 | 0.07099 | -0.016 | -4.648
-11 | -0.348 | 0.06729 | -0.016 | -5.171
-10.5 | -0.365 | 0.06323 | -0.016 | -5.773
-10 | -0.38 | 0.05957 | -0.016 | -6.386
-9.5 | -0.393 | 0.05611 | -0.016 | -7.012
-9 | -0.403 | 0.05337 | -0.016 | -7.551
-8.5 | -0.409 | 0.05017 | -0.016 | -8.158
-8 | -0.408 | 0.05181 | -0.011 | -7.874
-7.5 | -0.573 | 0.04371 | -0.016 | -13.12
-7 | -0.535 | 0.03717 | -0.019 | -14.395
-6.5 | -0.594 | 0.00525 | -0.029 | -113.027
-6 | -0.537 | 0.00536 | -0.029 | -100.202
-5.5 | -0.48 | 0.00561 | -0.028 | -85.528
-5 | -0.422 | 0.00547 | -0.028 | -77.187
-4.5 | -0.365 | 0.00537 | -0.028 | -67.992
-4 | -0.308 | 0.00572 | -0.028 | -53.818
-3.5 | -0.251 | 0.00575 | -0.028 | -43.638
-3 | -0.194 | 0.00578 | -0.027 | -33.492
-2.5 | -0.136 | 0.00579 | -0.027 | -23.512
-2 | -0.079 | 0.00573 | -0.027 | -13.775
-1.5 | -0.022 | 0.0057 | -0.027 | -3.788
-1 | 0.036 | 0.00537 | -0.027 | 6.646
-0.5 | 0.093 | 0.00525 | -0.026 | 17.705
0 | 0.104 | 0.00538 | -0.026 | 19.229
0.5 | 0.143 | 0.00532 | -0.026 | 26.861
1 | 0.182 | 0.00531 | -0.026 | 34.324
1.5 | 0.222 | 0.00537 | -0.025 | 41.331
2 | 0.261 | 0.00531 | -0.025 | 49.173
2.5 | 0.301 | 0.00536 | -0.025 | 56.134
3 | 0.34 | 0.00549 | -0.025 | 61.966
3.5 | 0.38 | 0.00478 | -0.025 | 79.403
4 | 0.419 | 0.00498 | -0.024 | 84.146
4.5 | 0.459 | 0.00524 | -0.024 | 87.607
5 | 0.498 | 0.00556 | -0.024 | 89.621
5.5 | 0.538 | 0.00598 | -0.024 | 90.013
6 | 0.578 | 0.00633 | -0.024 | 91.339
6.5 | 0.618 | 0.00669 | -0.023 | 92.313
7 | 0.658 | 0.00692 | -0.023 | 95.09
7.5 | 0.698 | 0.00729 | -0.023 | 95.712
8 | 0.738 | 0.00776 | -0.023 | 95.152
8.5 | 0.778 | 0.00769 | -0.023 | 101.224
9 | 0.819 | 0.00863 | -0.022 | 94.927
9.5 | 0.859 | 0.00925 | -0.022 | 92.896
10 | 0.861 | 0.01359 | -0.021 | 63.37
10.5 | 0.754 | 0.03398 | -0.018 | 22.184
11 | 0.703 | 0.04652 | -0.017 | 15.122
11.5 | 0.662 | 0.05507 | -0.016 | 12.019
12 | 0.62 | 0.06371 | -0.015 | 9.735
12.5 | 0.58 | 0.07123 | -0.014 | 8.145
13 | 0.541 | 0.07818 | -0.013 | 6.92
13.5 | 0.502 | 0.08608 | -0.013 | 5.836
14 | 0.466 | 0.09184 | -0.012 | 5.079
14.5 | 0.431 | 0.09897 | -0.012 | 4.358
15 | 0.399 | 0.10508 | -0.012 | 3.793

## 100. Re 8M Mach 0.10 (2)
BIGFOIL.COM POLAR EXPORT
Zone-25
Zone-25 |  |  |  | Cl Max: | 1.6919 | at alpha= | 15.5 | deg
XFOIL ncrit=9 |  |  |  | L/D Max: | 128.556 | at alpha= | 6 | deg
Re: | 8000000 |  |  | Cd Min: | 0.24126 | at alpha= | 19.5 | deg
Mach: | 0.1 |  |  | Cl=0 at alpha= | -1.224 | deg
|  |  |  | @ Cl=0.1, Cd= | 0.005399
|  |  |  | @ Cl=0.4, Cd= | 0.0049277
|  |  |  | @ Cl=0.6, Cd= | 0.0049431
alpha (deg) | Cl | Cd | Cm | Cl/Cd
-14 | -0.7665 | 0.18854 | 0.0744 | -4.0655
-13.5 | -0.7535 | 0.18097 | 0.0713 | -4.1637
-13 | -0.7417 | 0.17334 | 0.0683 | -4.2789
-12.5 | -0.7305 | 0.16557 | 0.0653 | -4.412
-12 | -0.7204 | 0.15771 | 0.0624 | -4.5679
-11.5 | -0.7111 | 0.14972 | 0.0596 | -4.7495
-9.5 | -0.9049 | 0.02347 | -0.0293 | -38.5556
-9 | -0.8657 | 0.01424 | -0.0313 | -60.7935
-8.5 | -0.8143 | 0.01119 | -0.0313 | -72.7703
-8 | -0.7604 | 0.00938 | -0.031 | -81.0661
-7.5 | -0.7053 | 0.00812 | -0.0307 | -86.8596
-7 | -0.6497 | 0.00717 | -0.0303 | -90.6137
-6.5 | -0.5936 | 0.00662 | -0.03 | -89.6677
-6 | -0.5374 | 0.00635 | -0.0296 | -84.6299
-5.5 | -0.4811 | 0.00616 | -0.0292 | -78.1006
-5 | -0.4248 | 0.00598 | -0.0289 | -71.0368
-4.5 | -0.3678 | 0.00554 | -0.0286 | -66.3899
-4 | -0.3133 | 0.00565 | -0.028 | -55.4513
-3.5 | -0.257 | 0.00559 | -0.0277 | -45.975
-3 | -0.2008 | 0.00567 | -0.0275 | -35.4145
-2.5 | -0.1444 | 0.0057 | -0.0273 | -25.3333
-2 | -0.0878 | 0.00567 | -0.027 | -15.485
-1.5 | -0.0313 | 0.00565 | -0.0268 | -5.5398
-1 | 0.0254 | 0.00556 | -0.0266 | 4.5683
-0.5 | 0.0821 | 0.00544 | -0.0265 | 15.0919
0 | 0.1389 | 0.00531 | -0.0265 | 26.1582
0.5 | 0.1957 | 0.00515 | -0.0264 | 38
1 | 0.2525 | 0.00505 | -0.0264 | 50
1.5 | 0.3091 | 0.00502 | -0.0263 | 61.5737
2 | 0.3658 | 0.00497 | -0.0262 | 73.6016
2.5 | 0.4224 | 0.0049 | -0.0262 | 86.2041
3 | 0.4786 | 0.00467 | -0.0261 | 102.4839
3.5 | 0.5306 | 0.00462 | -0.0248 | 114.8485
4 | 0.5868 | 0.00487 | -0.0245 | 120.4928
4.5 | 0.6428 | 0.00518 | -0.0243 | 124.0927
5 | 0.6987 | 0.00553 | -0.024 | 126.3472
5.5 | 0.7544 | 0.00591 | -0.0237 | 127.6481
6 | 0.8099 | 0.0063 | -0.0233 | 128.5556
6.5 | 0.8652 | 0.00674 | -0.023 | 128.368
7 | 0.9204 | 0.0072 | -0.0226 | 127.8333
7.5 | 0.9752 | 0.0077 | -0.0222 | 126.6494
8 | 1.03 | 0.00817 | -0.0217 | 126.071
8.5 | 1.0846 | 0.00867 | -0.0213 | 125.098
9 | 1.1385 | 0.00933 | -0.0208 | 122.0257
9.5 | 1.1919 | 0.01015 | -0.0202 | 117.4286
10 | 1.2454 | 0.01074 | -0.0197 | 115.959
10.5 | 1.2985 | 0.01138 | -0.0191 | 114.1037
11 | 1.3508 | 0.01214 | -0.0185 | 111.2685
11.5 | 1.402 | 0.01315 | -0.0178 | 106.616
12 | 1.4518 | 0.01441 | -0.0169 | 100.7495
12.5 | 1.4999 | 0.01594 | -0.016 | 94.0966
13 | 1.5455 | 0.01784 | -0.0149 | 86.6312
13.5 | 1.587 | 0.02035 | -0.0136 | 77.9853
14 | 1.6199 | 0.02408 | -0.0121 | 67.2716
14.5 | 1.6509 | 0.02751 | -0.0107 | 60.0109
15 | 1.6784 | 0.0309 | -0.0094 | 54.3172
15.5 | 1.6919 | 0.0355 | -0.0082 | 47.6592
16 | 1.4777 | 0.08561 | -0.0455 | 17.2608
16.5 | 1.376 | 0.1113 | -0.0596 | 12.363
17 | 1.2682 | 0.14118 | -0.0763 | 8.9829
17.5 | 1.1935 | 0.16778 | -0.0914 | 7.1135
18 | 1.1534 | 0.1887 | -0.1037 | 6.1123
18.5 | 1.1298 | 0.20735 | -0.1147 | 5.4488
19 | 1.1157 | 0.22457 | -0.1248 | 4.9682
19.5 | 1.1094 | 0.24126 | -0.1345 | 4.5984

## 101. Re 8M Mach 0.25 (1)
BIGFOIL.COM POLAR EXPORT
Zone-25
Zone-25 |  |  |  | Cl Max: | 0.686 | at alpha= | 9 | deg
JavaFoil+Calcfoil stall+Eppler ext transition |  |  |  | L/D Max: | 77.316 | at alpha= | 7.5 | deg
Re: | 8000000 |  |  | Cd Min: | 0.00483 | at alpha= | 3.5 | deg
Mach: | 0.25 |  |  | Cl=0 at alpha= | -1.3136 | deg
|  |  |  | @ Cl=0.1, Cd= | 0.10178
|  |  |  | @ Cl=0.4, Cd= | 0.10178
|  |  |  | @ Cl=0.6, Cd= | 0.10178
alpha (deg) | Cl | Cd | Cm | Cl/Cd
-12.5 | -0.062 | 0.07965 | -0.017 | -0.783
-12 | -0.06 | 0.07692 | -0.017 | -0.774
-11.5 | -0.057 | 0.07204 | -0.017 | -0.788
-11 | -0.054 | 0.06901 | -0.016 | -0.782
-10.5 | -0.108 | 0.06463 | -0.016 | -1.675
-10 | -0.175 | 0.06074 | -0.016 | -2.877
-9.5 | -0.225 | 0.05716 | -0.016 | -3.93
-9 | -0.267 | 0.05366 | -0.016 | -4.98
-8.5 | -0.303 | 0.05029 | -0.016 | -6.024
-8 | -0.331 | 0.04796 | -0.016 | -6.891
-7.5 | -0.587 | 0.04526 | -0.016 | -12.976
-7 | -0.54 | 0.04256 | -0.016 | -12.694
-6.5 | -0.494 | 0.03959 | -0.016 | -12.474
-6 | -0.552 | 0.00512 | -0.03 | -107.787
-5.5 | -0.493 | 0.00567 | -0.029 | -86.878
-5 | -0.434 | 0.00553 | -0.029 | -78.491
-4.5 | -0.375 | 0.00542 | -0.029 | -69.305
-4 | -0.317 | 0.00577 | -0.029 | -54.872
-3.5 | -0.258 | 0.00577 | -0.028 | -44.664
-3 | -0.199 | 0.00578 | -0.028 | -34.412
-2.5 | -0.14 | 0.0058 | -0.028 | -24.116
-2 | -0.081 | 0.00573 | -0.028 | -14.155
-1.5 | -0.022 | 0.0057 | -0.027 | -3.893
-1 | 0.037 | 0.0057 | -0.027 | 6.434
-0.5 | 0.096 | 0.00524 | -0.027 | 18.226
0 | 0.086 | 0.00538 | -0.027 | 16.006
0.5 | 0.119 | 0.00533 | -0.027 | 22.292
1 | 0.152 | 0.00531 | -0.026 | 28.532
1.5 | 0.184 | 0.00537 | -0.026 | 34.324
2 | 0.217 | 0.00533 | -0.026 | 40.762
2.5 | 0.25 | 0.00537 | -0.026 | 46.583
3 | 0.283 | 0.00552 | -0.025 | 51.275
3.5 | 0.316 | 0.00483 | -0.025 | 65.427
4 | 0.349 | 0.00504 | -0.025 | 69.235
4.5 | 0.382 | 0.0053 | -0.025 | 72.125
5 | 0.415 | 0.00565 | -0.025 | 73.596
5.5 | 0.449 | 0.0061 | -0.024 | 73.636
6 | 0.483 | 0.00648 | -0.024 | 74.459
6.5 | 0.516 | 0.00688 | -0.024 | 75.052
7 | 0.55 | 0.00725 | -0.024 | 75.884
7.5 | 0.585 | 0.00756 | -0.024 | 77.316
8 | 0.619 | 0.00817 | -0.023 | 75.777
8.5 | 0.654 | 0.00876 | -0.023 | 74.636
9 | 0.686 | 0.01213 | -0.023 | 56.548
9.5 | 0.634 | 0.03272 | -0.019 | 19.382
10 | 0.621 | 0.04592 | -0.017 | 13.518
10.5 | 0.549 | 0.05489 | -0.016 | 10.007
11 | 0.474 | 0.06247 | -0.015 | 7.59
11.5 | 0.394 | 0.07054 | -0.014 | 5.583
12 | 0.31 | 0.07678 | -0.013 | 4.034
12.5 | 0.215 | 0.08254 | -0.013 | 2.603
13 | 0.08 | 0.08971 | -0.012 | 0.889
13.5 | 0.083 | 0.09333 | -0.012 | 0.885
14 | 0.085 | 0.10178 | -0.012 | 0.835

## 102. Re 8M Mach 0.25 (2)
BIGFOIL.COM POLAR EXPORT
Zone-25
Zone-25 |  |  |  | Cl Max: | 1.475 | at alpha= | 12 | deg
XFOIL ncrit=9 |  |  |  | L/D Max: | 128.993 | at alpha= | 5.5 | deg
Re: | 8000000 |  |  | Cd Min: | 0.28067 | at alpha= | -20 | deg
Mach: | 0.25 |  |  | Cl=0 at alpha= | -1.2201 | deg
|  |  |  | @ Cl=0.1, Cd= | 0.0054301
|  |  |  | @ Cl=0.4, Cd= | 0.0049789
|  |  |  | @ Cl=0.6, Cd= | 0.0049011
alpha (deg) | Cl | Cd | Cm | Cl/Cd
-20 | -0.9749 | 0.28067 | 0.124 | -3.4735
-19.5 | -0.9569 | 0.27351 | 0.1195 | -3.4986
-19 | -0.9389 | 0.26628 | 0.1152 | -3.526
-18.5 | -0.921 | 0.259 | 0.1109 | -3.556
-18 | -0.9032 | 0.25164 | 0.1066 | -3.5893
-17.5 | -0.8857 | 0.24417 | 0.1025 | -3.6274
-17 | -0.8685 | 0.23661 | 0.0984 | -3.6706
-16.5 | -0.8533 | 0.22832 | 0.0942 | -3.7373
-16 | -0.8375 | 0.22005 | 0.0902 | -3.806
-15.5 | -0.8219 | 0.21159 | 0.0862 | -3.8844
-15 | -0.5805 | 0.17479 | 0.0492 | -3.3211
-14.5 | -0.5734 | 0.16952 | 0.0473 | -3.3825
-14 | -0.7728 | 0.19116 | 0.0764 | -4.0427
-13.5 | -0.7584 | 0.18345 | 0.0731 | -4.1341
-13 | -0.7451 | 0.1757 | 0.0699 | -4.2408
-12.5 | -0.733 | 0.16793 | 0.0669 | -4.3649
-12 | -0.7215 | 0.15999 | 0.0639 | -4.5097
-11.5 | -0.7112 | 0.15203 | 0.061 | -4.678
-11 | -0.7016 | 0.14392 | 0.0581 | -4.8749
-10.5 | -0.6993 | 0.13416 | 0.0546 | -5.2124
-8.5 | -0.6906 | 0.0962 | 0.0387 | -7.1788
-8 | -0.6832 | 0.0889 | 0.0346 | -7.685
-7 | -0.6809 | 0.01014 | -0.0339 | -67.1499
-6.5 | -0.6222 | 0.00808 | -0.0332 | -77.005
-6 | -0.5624 | 0.00697 | -0.0324 | -80.6887
-5.5 | -0.5026 | 0.00639 | -0.0316 | -78.6541
-5 | -0.443 | 0.00612 | -0.0309 | -72.3856
-4.5 | -0.3826 | 0.00607 | -0.0304 | -63.0313
-4 | -0.326 | 0.00581 | -0.0295 | -56.1102
-3.5 | -0.2672 | 0.00569 | -0.029 | -46.9596
-3 | -0.2086 | 0.0057 | -0.0286 | -36.5965
-2.5 | -0.1501 | 0.00576 | -0.0282 | -26.059
-2 | -0.0913 | 0.00569 | -0.0279 | -16.0457
-1.5 | -0.0328 | 0.00567 | -0.0276 | -5.7848
-1 | 0.0258 | 0.0056 | -0.0274 | 4.6071
-0.5 | 0.0844 | 0.00547 | -0.0272 | 15.4296
0 | 0.143 | 0.00532 | -0.0271 | 26.8797
1 | 0.2601 | 0.00508 | -0.0269 | 51.2008
1.5 | 0.3186 | 0.00505 | -0.0268 | 63.0891
2 | 0.3772 | 0.00501 | -0.0267 | 75.2894
2.5 | 0.4358 | 0.00493 | -0.0266 | 88.3976
3 | 0.494 | 0.00472 | -0.0264 | 104.661
3.5 | 0.548 | 0.00467 | -0.0249 | 117.3448
4 | 0.6065 | 0.00493 | -0.0245 | 123.0223
4.5 | 0.6649 | 0.00529 | -0.0241 | 125.69
5 | 0.7233 | 0.00564 | -0.0236 | 128.2447
5.5 | 0.7817 | 0.00606 | -0.023 | 128.9934
6 | 0.84 | 0.00655 | -0.0224 | 128.2443
6.5 | 0.8984 | 0.00705 | -0.0217 | 127.4326
7 | 0.9569 | 0.00755 | -0.0209 | 126.7417
7.5 | 1.0154 | 0.0081 | -0.02 | 125.358
8 | 1.074 | 0.00869 | -0.0191 | 123.5903
8.5 | 1.1322 | 0.00947 | -0.018 | 119.5565
9 | 1.1899 | 0.01049 | -0.0168 | 113.4318
9.5 | 1.2479 | 0.01132 | -0.0155 | 110.2385
10 | 1.3047 | 0.01258 | -0.0141 | 103.7122
10.5 | 1.3593 | 0.01443 | -0.0124 | 94.1996
11 | 1.4094 | 0.01721 | -0.0105 | 81.8942
11.5 | 1.4508 | 0.02153 | -0.0086 | 67.385
12 | 1.475 | 0.02831 | -0.0072 | 52.1017
12.5 | 1.47 | 0.03863 | -0.0089 | 38.0533
13 | 1.4188 | 0.06389 | -0.0322 | 22.2069
13.5 | 1.3545 | 0.08194 | -0.0445 | 16.5304
14 | 1.2904 | 0.10016 | -0.0554 | 12.8834
14.5 | 1.2319 | 0.11855 | -0.0658 | 10.3914
15 | 1.1829 | 0.13662 | -0.0758 | 8.6583
15.5 | 1.1444 | 0.15412 | -0.0854 | 7.4254
16 | 1.115 | 0.17106 | -0.0948 | 6.5182
16.5 | 1.094 | 0.18734 | -0.1039 | 5.8396
17 | 1.0797 | 0.20367 | -0.1132 | 5.3012

## 103. Re 8M Mach 0.50 (1)
BIGFOIL.COM POLAR EXPORT
Zone-25
Zone-25 |  |  |  | Cl Max: | 1.141 | at alpha= | 20 | deg
JavaFoil+Calcfoil stall+Eppler ext transition |  |  |  | L/D Max: | 66.634 | at alpha= | 4.5 | deg
Re: | 8000000 |  |  | Cd Min: | 0.00504 | at alpha= | 3.5 | deg
Mach: | 0.5 |  |  | Cl=0 at alpha= | -1.3182 | deg
|  |  |  | @ Cl=0.1, Cd= | 0.0053561
|  |  |  | @ Cl=0.4, Cd= | 0.0060315
|  |  |  | @ Cl=0.6, Cd= | 0.053773
alpha (deg) | Cl | Cd | Cm | Cl/Cd
-20 | -0.982 | 0.14962 | -0.023 | -6.562
-19.5 | -0.963 | 0.13288 | -0.025 | -7.248
-19 | -0.932 | 0.13767 | -0.023 | -6.773
-18.5 | -0.912 | 0.12462 | -0.024 | -7.318
-18 | -0.901 | 0.10335 | -0.027 | -8.723
-17.5 | -0.855 | 0.12225 | -0.022 | -6.994
-17 | -0.842 | 0.10254 | -0.025 | -8.209
-16.5 | -0.803 | 0.11323 | -0.022 | -7.094
-16 | -0.782 | 0.10211 | -0.023 | -7.659
-15.5 | -0.751 | 0.10475 | -0.021 | -7.174
-15 | -0.73 | 0.09353 | -0.023 | -7.808
-14.5 | -0.72 | 0.07419 | -0.026 | -9.707
-14 | -0.675 | 0.08894 | -0.021 | -7.587
-13.5 | -0.662 | 0.07185 | -0.025 | -9.213
-13 | -0.622 | 0.08119 | -0.021 | -7.661
-12.5 | -0.605 | 0.06843 | -0.024 | -8.836
-12 | -0.57 | 0.07284 | -0.021 | -7.829
-11.5 | -0.551 | 0.06232 | -0.023 | -8.84
-11 | -0.517 | 0.06617 | -0.02 | -7.815
-10.5 | -0.495 | 0.05833 | -0.022 | -8.486
-10 | -0.464 | 0.0594 | -0.02 | -7.816
-9.5 | -0.441 | 0.05264 | -0.021 | -8.383
-9 | -0.412 | 0.05233 | -0.02 | -7.872
-8.5 | -0.395 | 0.04097 | -0.024 | -9.64
-8 | -0.359 | 0.04662 | -0.02 | -7.697
-7.5 | -0.331 | 0.04519 | -0.019 | -7.328
-7 | -0.308 | 0.03946 | -0.021 | -7.795
-6.5 | -0.343 | 0.00583 | -0.033 | -58.873
-6 | -0.31 | 0.00563 | -0.033 | -55.097
-5.5 | -0.277 | 0.00623 | -0.033 | -44.471
-5 | -0.244 | 0.00563 | -0.032 | -43.322
-4.5 | -0.211 | 0.00555 | -0.032 | -38.014
-4 | -0.178 | 0.00554 | -0.032 | -32.137
-3.5 | -0.145 | 0.00574 | -0.032 | -25.23
-3 | -0.112 | 0.00603 | -0.031 | -18.533
-2.5 | -0.079 | 0.00584 | -0.031 | -13.481
-2 | -0.046 | 0.00576 | -0.031 | -7.911
-1.5 | -0.012 | 0.00555 | -0.031 | -2.251
-1 | 0.021 | 0.00567 | -0.03 | 3.637
-0.5 | 0.054 | 0.0053 | -0.03 | 10.137
0 | 0.087 | 0.00536 | -0.03 | 16.202
0.5 | 0.12 | 0.00535 | -0.03 | 22.428
1 | 0.153 | 0.00541 | -0.029 | 28.272
1.5 | 0.186 | 0.00545 | -0.029 | 34.17
2 | 0.219 | 0.0055 | -0.029 | 39.818
2.5 | 0.252 | 0.00546 | -0.029 | 46.198
3 | 0.285 | 0.00565 | -0.028 | 50.486
3.5 | 0.318 | 0.00504 | -0.028 | 63.091
4 | 0.351 | 0.00536 | -0.028 | 65.537
4.5 | 0.384 | 0.00576 | -0.028 | 66.634
5 | 0.417 | 0.00632 | -0.028 | 65.907
5.5 | 0.45 | 0.0069 | -0.027 | 65.174
6 | 0.482 | 0.00751 | -0.027 | 64.228
6.5 | 0.515 | 0.00816 | -0.027 | 63.114
7 | 0.548 | 0.0088 | -0.027 | 62.245
7.5 | 0.521 | 0.02314 | -0.023 | 22.524
8 | 0.519 | 0.03936 | -0.019 | 13.178
8.5 | 0.549 | 0.03951 | -0.02 | 13.896
9 | 0.573 | 0.04409 | -0.019 | 12.986
9.5 | 0.589 | 0.05363 | -0.017 | 10.976
10 | 0.619 | 0.05402 | -0.018 | 11.459
10.5 | 0.639 | 0.06138 | -0.017 | 10.413
11 | 0.664 | 0.06539 | -0.016 | 10.158
11.5 | 0.695 | 0.06524 | -0.017 | 10.66
12 | 0.72 | 0.06939 | -0.016 | 10.376
12.5 | 0.761 | 0.06218 | -0.018 | 12.237
13 | 0.76 | 0.08761 | -0.014 | 8.671
13.5 | 0.789 | 0.08765 | -0.014 | 9.001
14 | 0.828 | 0.08044 | -0.016 | 10.297
14.5 | 0.866 | 0.07451 | -0.017 | 11.626
15 | 0.867 | 0.09962 | -0.014 | 8.699
15.5 | 0.909 | 0.08887 | -0.016 | 10.234
16 | 0.913 | 0.1137 | -0.013 | 8.033
16.5 | 0.951 | 0.10543 | -0.015 | 9.016
17 | 0.996 | 0.09239 | -0.016 | 10.777
17.5 | 0.997 | 0.11794 | -0.014 | 8.456
18 | 1.044 | 0.10275 | -0.016 | 10.156
18.5 | 1.046 | 0.1283 | -0.014 | 8.154
19 | 1.082 | 0.1209 | -0.015 | 8.95
19.5 | 1.093 | 0.13996 | -0.013 | 7.812
20 | 1.141 | 0.12221 | -0.015 | 9.333

## 104. Re 8M Mach 0.50 (2)
BIGFOIL.COM POLAR EXPORT
Zone-25
Zone-25 |  |  |  | Cl Max: | 1.2286 | at alpha= | 20 | deg
XFOIL ncrit=9 |  |  |  | L/D Max: | 133.478 | at alpha= | 4.5 | deg
Re: | 8000000 |  |  | Cd Min: | 0.32252 | at alpha= | 20 | deg
Mach: | 0.5 |  |  | Cl=0 at alpha= | -1.2016 | deg
|  |  |  | @ Cl=0.1, Cd= | 0.0055732
|  |  |  | @ Cl=0.4, Cd= | 0.0051785
|  |  |  | @ Cl=0.6, Cd= | 0.0049182
alpha (deg) | Cl | Cd | Cm | Cl/Cd
-20 | -1.0697 | 0.308 | 0.1436 | -3.4731
-19.5 | -1.0474 | 0.29919 | 0.1382 | -3.5008
-19 | -1.0252 | 0.29046 | 0.1329 | -3.5296
-18.5 | -1.003 | 0.28176 | 0.1277 | -3.5598
-18 | -0.9807 | 0.27294 | 0.1226 | -3.5931
-17.5 | -0.9586 | 0.2641 | 0.1176 | -3.6297
-17 | -0.9366 | 0.25526 | 0.1126 | -3.6692
-16.5 | -0.9149 | 0.24642 | 0.1078 | -3.7128
-16 | -0.8945 | 0.23731 | 0.1029 | -3.7693
-15.5 | -0.8737 | 0.22833 | 0.0982 | -3.8265
-15 | -0.8537 | 0.21888 | 0.0936 | -3.9003
-14.5 | -0.8329 | 0.21132 | 0.0895 | -3.9414
-14 | -0.8126 | 0.20335 | 0.0855 | -3.9961
-13.5 | -0.792 | 0.19469 | 0.0815 | -4.068
-13 | -0.7737 | 0.18628 | 0.0777 | -4.1534
-12.5 | -0.7562 | 0.17788 | 0.074 | -4.2512
-12 | -0.7396 | 0.16944 | 0.0704 | -4.365
-11.5 | -0.7243 | 0.16108 | 0.067 | -4.4965
-11 | -0.71 | 0.15264 | 0.0637 | -4.6515
-10.5 | -0.6996 | 0.14383 | 0.0604 | -4.8641
-10 | -0.6879 | 0.13526 | 0.0571 | -5.0858
-9.5 | -0.6777 | 0.12659 | 0.0539 | -5.3535
-9 | -0.6689 | 0.11779 | 0.0505 | -5.6788
-8 | -0.6538 | 0.10019 | 0.0432 | -6.5256
-7.5 | -0.6415 | 0.09309 | 0.0397 | -6.8912
-7 | -0.6306 | 0.08568 | 0.0358 | -7.3599
-6.5 | -0.6211 | 0.07791 | 0.0308 | -7.972
-6 | -0.5968 | 0.06802 | 0.0186 | -8.7739
-5.5 | -0.558 | 0.05613 | 0.0018 | -9.9412
-5 | -0.5053 | 0.04214 | -0.0163 | -11.991
-4.5 | -0.4452 | 0.02763 | -0.0294 | -16.1129
-4 | -0.3847 | 0.01351 | -0.0353 | -28.4752
-3.5 | -0.3169 | 0.00723 | -0.0353 | -43.8313
-3 | -0.2463 | 0.00635 | -0.034 | -38.7874
-2.5 | -0.1766 | 0.006 | -0.0329 | -29.4333
-2 | -0.1079 | 0.00585 | -0.0319 | -18.4444
-1.5 | -0.0401 | 0.00578 | -0.0312 | -6.9377
-1 | 0.0271 | 0.00572 | -0.0306 | 4.7378
-0.5 | 0.0941 | 0.00559 | -0.0301 | 16.8336
0 | 0.161 | 0.0054 | -0.0298 | 29.8148
0.5 | 0.2278 | 0.00526 | -0.0295 | 43.308
1 | 0.2945 | 0.00519 | -0.0293 | 56.7437
1.5 | 0.3614 | 0.00519 | -0.0289 | 69.6339
2 | 0.4287 | 0.00517 | -0.0285 | 82.9207
2.5 | 0.4965 | 0.00512 | -0.028 | 96.9727
3 | 0.5641 | 0.00489 | -0.0273 | 115.3579
3.5 | 0.6277 | 0.00494 | -0.0251 | 127.0648
4 | 0.6972 | 0.00529 | -0.0238 | 131.7958
4.5 | 0.7675 | 0.00575 | -0.0223 | 133.4783
5 | 0.8388 | 0.00631 | -0.0204 | 132.9319
5.5 | 0.9116 | 0.00693 | -0.0182 | 131.544
6 | 0.9865 | 0.00769 | -0.0153 | 128.2835
6.5 | 1.0609 | 0.00989 | -0.0113 | 107.27
7 | 1.1085 | 0.01839 | -0.008 | 60.2773
7.5 | 1.1136 | 0.03314 | -0.0131 | 33.6029
8 | 1.104 | 0.05122 | -0.0269 | 21.5541
8.5 | 1.0919 | 0.06654 | -0.0462 | 16.4097
9 | 1.0696 | 0.07806 | -0.0547 | 13.7023
9.5 | 1.0492 | 0.08962 | -0.0618 | 11.7072
10 | 1.0308 | 0.10128 | -0.0682 | 10.1777
10.5 | 1.0152 | 0.11307 | -0.0744 | 8.9785
11 | 1.0025 | 0.12501 | -0.0803 | 8.0194
11.5 | 0.9923 | 0.13716 | -0.0862 | 7.2346
12 | 0.9873 | 0.14906 | -0.092 | 6.6235
12.5 | 0.9858 | 0.16082 | -0.0977 | 6.1298
13 | 0.9825 | 0.17445 | -0.1046 | 5.632
13.5 | 0.9878 | 0.18652 | -0.1105 | 5.2959
14 | 0.9976 | 0.19819 | -0.1163 | 5.0336
14.5 | 1.01 | 0.20974 | -0.1221 | 4.8155
15 | 1.025 | 0.22069 | -0.1276 | 4.6445
15.5 | 1.0424 | 0.23104 | -0.133 | 4.5118
16 | 1.0616 | 0.24069 | -0.1383 | 4.4107
16.5 | 1.0807 | 0.25064 | -0.1438 | 4.3118
17 | 1.1008 | 0.26094 | -0.1494 | 4.2186
17.5 | 1.1211 | 0.27183 | -0.1553 | 4.1243
18 | 1.142 | 0.28222 | -0.1611 | 4.0465
18.5 | 1.1633 | 0.29234 | -0.1669 | 3.9793
19 | 1.1847 | 0.30236 | -0.1727 | 3.9182
19.5 | 1.2065 | 0.31238 | -0.1786 | 3.8623
20 | 1.2286 | 0.32252 | -0.1845 | 3.8094

## 105. Re 10M Mach 0.00 (1)
BIGFOIL.COM POLAR EXPORT
Zone-25
Zone-25 |  |  |  | Cl Max: | 0.901 | at alpha= | 10 | deg
JavaFoil+Calcfoil stall+Eppler ext transition |  |  |  | L/D Max: | 107.52 | at alpha= | 8.5 | deg
Re: | 10000000 |  |  | Cd Min: | 0.00507 | at alpha= | 4.5 | deg
Mach: | 0 |  |  | Cl=0 at alpha= | -1.3158 | deg
|  |  |  | @ Cl=0.1, Cd= | 0.00526
|  |  |  | @ Cl=0.4, Cd= | 0.0054305
|  |  |  | @ Cl=0.6, Cd= | 0.1005
alpha (deg) | Cl | Cd | Cm | Cl/Cd
-12 | -0.343 | 0.0736 | -0.017 | -4.663
-11.5 | -0.361 | 0.06952 | -0.017 | -5.191
-11 | -0.376 | 0.06564 | -0.017 | -5.732
-10.5 | -0.39 | 0.06174 | -0.017 | -6.322
-10 | -0.403 | 0.05815 | -0.017 | -6.924
-9.5 | -0.413 | 0.05469 | -0.017 | -7.544
-9 | -0.42 | 0.05074 | -0.017 | -8.282
-8.5 | -0.423 | 0.04797 | -0.017 | -8.827
-8 | -0.424 | 0.04395 | -0.018 | -9.648
-7.5 | -0.596 | 0.03125 | -0.022 | -19.065
-7 | -0.648 | 0.00572 | -0.029 | -113.187
-6.5 | -0.591 | 0.00579 | -0.029 | -102.003
-6 | -0.534 | 0.00584 | -0.029 | -91.477
-5.5 | -0.477 | 0.00553 | -0.028 | -86.307
-5 | -0.42 | 0.00548 | -0.028 | -76.652
-4.5 | -0.363 | 0.00547 | -0.028 | -66.415
-4 | -0.306 | 0.00594 | -0.028 | -51.589
-3.5 | -0.25 | 0.00576 | -0.027 | -43.313
-3 | -0.193 | 0.00574 | -0.027 | -33.519
-2.5 | -0.136 | 0.00569 | -0.027 | -23.827
-2 | -0.079 | 0.00561 | -0.027 | -13.993
-1.5 | -0.021 | 0.00561 | -0.027 | -3.83
-1 | 0.036 | 0.00529 | -0.026 | 6.718
-0.5 | 0.093 | 0.00519 | -0.026 | 17.83
0 | 0.105 | 0.00531 | -0.026 | 19.867
0.5 | 0.146 | 0.00527 | -0.026 | 27.661
1 | 0.186 | 0.0053 | -0.026 | 35.042
1.5 | 0.226 | 0.00533 | -0.025 | 42.376
2 | 0.266 | 0.00528 | -0.025 | 50.383
2.5 | 0.306 | 0.00531 | -0.025 | 57.636
3 | 0.347 | 0.00554 | -0.025 | 62.599
3.5 | 0.387 | 0.00558 | -0.024 | 69.281
4 | 0.427 | 0.00512 | -0.024 | 83.353
4.5 | 0.467 | 0.00507 | -0.024 | 92.198
5 | 0.508 | 0.00538 | -0.024 | 94.382
5.5 | 0.548 | 0.00571 | -0.024 | 96.055
6 | 0.589 | 0.00611 | -0.023 | 96.393
6.5 | 0.629 | 0.00645 | -0.023 | 97.507
7 | 0.67 | 0.00666 | -0.023 | 100.535
7.5 | 0.711 | 0.00701 | -0.023 | 101.319
8 | 0.751 | 0.00745 | -0.023 | 100.894
8.5 | 0.792 | 0.00737 | -0.022 | 107.52
9 | 0.833 | 0.00821 | -0.022 | 101.556
9.5 | 0.875 | 0.00875 | -0.022 | 99.991
10 | 0.901 | 0.00931 | -0.022 | 96.717
10.5 | 0.827 | 0.01764 | -0.02 | 46.877
11 | 0.746 | 0.03646 | -0.018 | 20.467
11.5 | 0.7 | 0.04824 | -0.016 | 14.506
12 | 0.66 | 0.05762 | -0.015 | 11.446
12.5 | 0.622 | 0.06512 | -0.015 | 9.558
13 | 0.586 | 0.0727 | -0.014 | 8.056
13.5 | 0.55 | 0.07997 | -0.013 | 6.879
14 | 0.515 | 0.08768 | -0.013 | 5.878
14.5 | 0.483 | 0.09397 | -0.013 | 5.141
15 | 0.452 | 0.1005 | -0.012 | 4.499

## 106. Re 10M Mach 0.00 (2)
BIGFOIL.COM POLAR EXPORT
Zone-25
Zone-25 |  |  |  | Cl Max: | 1.8279 | at alpha= | 17 | deg
XFOIL ncrit=9 |  |  |  | L/D Max: | 133.599 | at alpha= | 6 | deg
Re: | 10000000 |  |  | Cd Min: | 0.03823 | at alpha= | 17.5 | deg
Mach: | 0 |  |  | Cl=0 at alpha= | -1.2261 | deg
|  |  |  | @ Cl=0.1, Cd= | 0.0052984
|  |  |  | @ Cl=0.4, Cd= | 0.0049592
|  |  |  | @ Cl=0.6, Cd= | 0.0047744
alpha (deg) | Cl | Cd | Cm | Cl/Cd
-9 | -0.8554 | 0.01521 | -0.03 | -56.2393
-8.5 | -0.806 | 0.01137 | -0.0303 | -70.8883
-8 | -0.7533 | 0.00925 | -0.0302 | -81.4378
-7.5 | -0.6991 | 0.00786 | -0.03 | -88.944
-7 | -0.6442 | 0.00684 | -0.0297 | -94.1813
-6.5 | -0.5888 | 0.00614 | -0.0295 | -95.8958
-6 | -0.5331 | 0.0059 | -0.0292 | -90.3559
-5.5 | -0.4774 | 0.00569 | -0.0289 | -83.9016
-5 | -0.4218 | 0.00574 | -0.0285 | -73.4843
-4.5 | -0.3676 | 0.00591 | -0.028 | -62.1997
-4 | -0.3117 | 0.00565 | -0.0278 | -55.1681
-3.5 | -0.2556 | 0.00555 | -0.0276 | -46.0541
-3 | -0.1996 | 0.00558 | -0.0274 | -35.7706
-2.5 | -0.1435 | 0.0056 | -0.0272 | -25.625
-1.5 | -0.0309 | 0.00552 | -0.0268 | -5.5978
-1 | 0.0255 | 0.00543 | -0.0266 | 4.6961
-0.5 | 0.0819 | 0.00534 | -0.0265 | 15.3371
0 | 0.1384 | 0.00521 | -0.0264 | 26.5643
0.5 | 0.1948 | 0.00508 | -0.0263 | 38.3465
1 | 0.2513 | 0.005 | -0.0262 | 50.26
1.5 | 0.3076 | 0.00498 | -0.0262 | 61.7671
2 | 0.364 | 0.00494 | -0.0261 | 73.6842
2.5 | 0.4202 | 0.00497 | -0.026 | 84.5473
3 | 0.4764 | 0.00488 | -0.026 | 97.623
3.5 | 0.5324 | 0.00473 | -0.0259 | 112.5581
4 | 0.5841 | 0.00468 | -0.0247 | 124.8077
4.5 | 0.6397 | 0.00501 | -0.0244 | 127.6846
5 | 0.6952 | 0.00532 | -0.0242 | 130.6767
5.5 | 0.7505 | 0.00566 | -0.0239 | 132.5972
6 | 0.8056 | 0.00603 | -0.0236 | 133.5987
6.5 | 0.8604 | 0.00645 | -0.0233 | 133.3953
7 | 0.9151 | 0.00687 | -0.023 | 133.2023
7.5 | 0.9695 | 0.00734 | -0.0227 | 132.0845
8 | 1.0238 | 0.00774 | -0.0224 | 132.2739
8.5 | 1.0777 | 0.00821 | -0.022 | 131.2667
9 | 1.131 | 0.00886 | -0.0216 | 127.6524
10 | 1.237 | 0.00998 | -0.0208 | 123.9479
10.5 | 1.2895 | 0.01055 | -0.0204 | 122.2275
11 | 1.3414 | 0.01119 | -0.02 | 119.8749
11.5 | 1.3922 | 0.01206 | -0.0194 | 115.4395
12 | 1.4412 | 0.01329 | -0.0187 | 108.4424
12.5 | 1.4892 | 0.01463 | -0.0179 | 101.7908
13 | 1.535 | 0.01631 | -0.0171 | 94.114
13.5 | 1.581 | 0.01771 | -0.0163 | 89.2716
14 | 1.6255 | 0.01922 | -0.0154 | 84.5734
14.5 | 1.6684 | 0.02083 | -0.0144 | 80.096
15 | 1.7091 | 0.0226 | -0.0134 | 75.6239
15.5 | 1.7467 | 0.0246 | -0.0122 | 71.0041
16 | 1.7801 | 0.02692 | -0.0108 | 66.1256
16.5 | 1.8093 | 0.02942 | -0.0093 | 61.499
17 | 1.8279 | 0.0327 | -0.0074 | 55.8991
17.5 | 1.8084 | 0.03823 | -0.0047 | 47.3032

## 107. Re 10M Mach 0.10 (1)
BIGFOIL.COM POLAR EXPORT
Zone-25
Zone-25 |  |  |  | Cl Max: | 0.879 | at alpha= | 10 | deg
JavaFoil+Calcfoil stall+Eppler ext transition |  |  |  | L/D Max: | 104.692 | at alpha= | 8.5 | deg
Re: | 10000000 |  |  | Cd Min: | 0.00512 | at alpha= | 4.5 | deg
Mach: | 0.1 |  |  | Cl=0 at alpha= | -1.3103 | deg
|  |  |  | @ Cl=0.1, Cd= | 0.0052664
|  |  |  | @ Cl=0.4, Cd= | 0.10292
|  |  |  | @ Cl=0.6, Cd= | 0.10292
alpha (deg) | Cl | Cd | Cm | Cl/Cd
-12 | -0.31 | 0.07422 | -0.017 | -4.176
-11.5 | -0.33 | 0.06999 | -0.017 | -4.721
-11 | -0.349 | 0.06603 | -0.017 | -5.278
-10.5 | -0.366 | 0.06217 | -0.017 | -5.881
-10 | -0.381 | 0.05821 | -0.017 | -6.55
-9.5 | -0.395 | 0.05469 | -0.017 | -7.213
-9 | -0.404 | 0.05206 | -0.016 | -7.762
-8.5 | -0.411 | 0.04869 | -0.017 | -8.436
-8 | -0.408 | 0.05082 | -0.011 | -8.028
-7.5 | -0.583 | 0.03856 | -0.019 | -15.126
-7 | -0.651 | 0.00573 | -0.029 | -113.635
-6.5 | -0.594 | 0.0058 | -0.029 | -102.361
-6 | -0.537 | 0.00585 | -0.029 | -91.746
-5.5 | -0.48 | 0.00554 | -0.028 | -86.585
-5 | -0.422 | 0.0055 | -0.028 | -76.856
-4.5 | -0.365 | 0.00548 | -0.028 | -66.669
-4 | -0.308 | 0.00594 | -0.028 | -51.86
-3.5 | -0.251 | 0.00577 | -0.028 | -43.501
-3 | -0.194 | 0.00575 | -0.027 | -33.674
-2.5 | -0.136 | 0.00569 | -0.027 | -23.945
-2 | -0.079 | 0.00561 | -0.027 | -14.063
-1.5 | -0.022 | 0.00561 | -0.027 | -3.849
-1 | 0.036 | 0.00529 | -0.027 | 6.754
-0.5 | 0.093 | 0.00519 | -0.026 | 17.921
0 | 0.104 | 0.00531 | -0.026 | 19.503
0.5 | 0.143 | 0.00527 | -0.026 | 27.149
1 | 0.182 | 0.0053 | -0.026 | 34.382
1.5 | 0.222 | 0.00533 | -0.025 | 41.572
2 | 0.261 | 0.00529 | -0.025 | 49.422
2.5 | 0.301 | 0.00532 | -0.025 | 56.557
3 | 0.34 | 0.00554 | -0.025 | 61.386
3.5 | 0.38 | 0.00559 | -0.025 | 67.939
4 | 0.419 | 0.00513 | -0.024 | 81.701
4.5 | 0.459 | 0.00512 | -0.024 | 89.544
5 | 0.498 | 0.00539 | -0.024 | 92.384
5.5 | 0.538 | 0.00579 | -0.024 | 92.897
6 | 0.578 | 0.00613 | -0.024 | 94.271
6.5 | 0.618 | 0.00648 | -0.023 | 95.304
7 | 0.658 | 0.0067 | -0.023 | 98.201
7.5 | 0.698 | 0.00706 | -0.023 | 98.88
8 | 0.738 | 0.0075 | -0.023 | 98.362
8.5 | 0.778 | 0.00743 | -0.023 | 104.692
9 | 0.819 | 0.00832 | -0.022 | 98.385
9.5 | 0.859 | 0.00888 | -0.022 | 96.753
10 | 0.879 | 0.01219 | -0.022 | 72.124
10.5 | 0.776 | 0.02569 | -0.019 | 30.205
11 | 0.713 | 0.04128 | -0.017 | 17.262
11.5 | 0.666 | 0.05216 | -0.016 | 12.764
12 | 0.624 | 0.06069 | -0.015 | 10.273
12.5 | 0.582 | 0.06863 | -0.014 | 8.486
13 | 0.543 | 0.07572 | -0.014 | 7.169
13.5 | 0.504 | 0.08382 | -0.013 | 6.009
14 | 0.467 | 0.08971 | -0.013 | 5.211
14.5 | 0.432 | 0.09689 | -0.012 | 4.461
15 | 0.399 | 0.10292 | -0.012 | 3.879

## 108. Re 10M Mach 0.10 (2)
BIGFOIL.COM POLAR EXPORT
Zone-25
Zone-25 |  |  |  | Cl Max: | 1.7785 | at alpha= | 16.5 | deg
XFOIL ncrit=9 |  |  |  | L/D Max: | 133.608 | at alpha= | 6 | deg
Re: | 10000000 |  |  | Cd Min: | 0.2344 | at alpha= | 19.5 | deg
Mach: | 0.1 |  |  | Cl=0 at alpha= | -1.2257 | deg
|  |  |  | @ Cl=0.1, Cd= | 0.0052995
|  |  |  | @ Cl=0.4, Cd= | 0.004968
|  |  |  | @ Cl=0.6, Cd= | 0.0047703
alpha (deg) | Cl | Cd | Cm | Cl/Cd
-8.5 | -0.8114 | 0.01347 | -0.0309 | -60.2376
-8 | -0.7597 | 0.01011 | -0.031 | -75.1434
-7.5 | -0.7053 | 0.00829 | -0.0307 | -85.0784
-7 | -0.6499 | 0.00707 | -0.0304 | -91.9236
-6.5 | -0.5938 | 0.0062 | -0.03 | -95.7742
-6 | -0.5375 | 0.00592 | -0.0297 | -90.7939
-5.5 | -0.4811 | 0.00571 | -0.0293 | -84.2557
-5 | -0.425 | 0.00575 | -0.0289 | -73.913
-4.5 | -0.3703 | 0.00597 | -0.0283 | -62.0268
-4 | -0.3139 | 0.00568 | -0.028 | -55.2641
-3.5 | -0.2574 | 0.00557 | -0.0278 | -46.2118
-3 | -0.201 | 0.00559 | -0.0276 | -35.9571
-2.5 | -0.1445 | 0.00561 | -0.0274 | -25.7576
-2 | -0.0878 | 0.00554 | -0.0271 | -15.8484
-1.5 | -0.0311 | 0.00552 | -0.0269 | -5.6341
-1 | 0.0256 | 0.00544 | -0.0267 | 4.7059
-0.5 | 0.0823 | 0.00534 | -0.0266 | 15.412
0 | 0.1391 | 0.00521 | -0.0265 | 26.6987
0.5 | 0.1959 | 0.00508 | -0.0264 | 38.563
1 | 0.2527 | 0.005 | -0.0264 | 50.54
1.5 | 0.3093 | 0.00499 | -0.0263 | 61.984
2 | 0.366 | 0.00495 | -0.0262 | 73.9394
2.5 | 0.4226 | 0.00498 | -0.0261 | 84.8594
3 | 0.4792 | 0.00488 | -0.0261 | 98.1967
3.5 | 0.5356 | 0.00473 | -0.026 | 113.2347
4 | 0.5877 | 0.0047 | -0.0247 | 125.0426
4.5 | 0.6437 | 0.00502 | -0.0244 | 128.2271
5 | 0.6996 | 0.00534 | -0.0241 | 131.0112
5.5 | 0.7554 | 0.00568 | -0.0238 | 132.993
6 | 0.811 | 0.00607 | -0.0235 | 133.6079
6.5 | 0.8663 | 0.00651 | -0.0231 | 133.0722
7 | 0.9216 | 0.00692 | -0.0228 | 133.1792
7.5 | 0.9766 | 0.00742 | -0.0223 | 131.6173
8 | 1.0316 | 0.00781 | -0.022 | 132.0871
8.5 | 1.0861 | 0.00835 | -0.0215 | 130.0719
9 | 1.1401 | 0.00902 | -0.021 | 126.3969
9.5 | 1.1941 | 0.00958 | -0.0205 | 124.6451
10 | 1.2478 | 0.01015 | -0.02 | 122.936
10.5 | 1.301 | 0.01077 | -0.0194 | 120.7985
11 | 1.3535 | 0.01155 | -0.0188 | 117.1861
11.5 | 1.4043 | 0.01269 | -0.018 | 110.6619
12 | 1.4541 | 0.01401 | -0.0171 | 103.7901
12.5 | 1.5016 | 0.01571 | -0.0161 | 95.5824
13 | 1.5474 | 0.01758 | -0.0151 | 88.0205
13.5 | 1.593 | 0.01924 | -0.014 | 82.7963
14 | 1.6363 | 0.02113 | -0.0129 | 77.4397
14.5 | 1.6773 | 0.02318 | -0.0117 | 72.3598
15 | 1.7147 | 0.02551 | -0.0103 | 67.2168
15.5 | 1.7468 | 0.02828 | -0.0088 | 61.768
16 | 1.7693 | 0.03179 | -0.0071 | 55.6559
16.5 | 1.7785 | 0.03597 | -0.0052 | 49.444
17 | 1.2583 | 0.14368 | -0.0779 | 8.7577
17.5 | 1.209 | 0.16399 | -0.0892 | 7.3724
18 | 1.157 | 0.18784 | -0.1032 | 6.1595
18.5 | 1.1323 | 0.20669 | -0.1143 | 5.4783
19 | 1.1175 | 0.22408 | -0.1246 | 4.9871
19.5 | 1.1228 | 0.2344 | -0.1309 | 4.7901

## 109. Re 10M Mach 0.25 (1)
BIGFOIL.COM POLAR EXPORT
Zone-25
Zone-25 |  |  |  | Cl Max: | 0.689 | at alpha= | 9 | deg
JavaFoil+Calcfoil stall+Eppler ext transition |  |  |  | L/D Max: | 79.725 | at alpha= | 7.5 | deg
Re: | 10000000 |  |  | Cd Min: | 0.00518 | at alpha= | 4 | deg
Mach: | 0.25 |  |  | Cl=0 at alpha= | -1.3136 | deg
|  |  |  | @ Cl=0.1, Cd= | 0.10011
|  |  |  | @ Cl=0.4, Cd= | 0.10011
|  |  |  | @ Cl=0.6, Cd= | 0.10011
alpha (deg) | Cl | Cd | Cm | Cl/Cd
-11.5 | -0.057 | 0.07165 | -0.017 | -0.793
-11 | -0.054 | 0.06831 | -0.016 | -0.791
-10.5 | -0.108 | 0.0638 | -0.017 | -1.698
-10 | -0.175 | 0.05983 | -0.017 | -2.924
-9.5 | -0.225 | 0.0563 | -0.017 | -3.996
-9 | -0.268 | 0.05272 | -0.017 | -5.077
-8.5 | -0.304 | 0.04926 | -0.017 | -6.163
-8 | -0.331 | 0.04675 | -0.017 | -7.09
-7.5 | -0.589 | 0.0439 | -0.017 | -13.426
-7 | -0.543 | 0.04074 | -0.017 | -13.337
-6.5 | -0.61 | 0.00616 | -0.03 | -99.117
-6 | -0.552 | 0.00569 | -0.03 | -96.908
-5.5 | -0.493 | 0.00582 | -0.029 | -84.713
-5 | -0.434 | 0.00549 | -0.029 | -79.042
-4.5 | -0.375 | 0.00552 | -0.029 | -67.995
-4 | -0.317 | 0.00598 | -0.029 | -52.906
-3.5 | -0.258 | 0.00579 | -0.028 | -44.543
-3 | -0.199 | 0.00575 | -0.028 | -34.557
-2.5 | -0.14 | 0.0057 | -0.028 | -24.574
-2 | -0.081 | 0.00561 | -0.028 | -14.444
-1.5 | -0.022 | 0.00561 | -0.027 | -3.957
-1 | 0.037 | 0.00556 | -0.027 | 6.598
-0.5 | 0.096 | 0.00519 | -0.027 | 18.409
0 | 0.086 | 0.0053 | -0.027 | 16.24
0.5 | 0.119 | 0.00526 | -0.027 | 22.588
1 | 0.152 | 0.00533 | -0.026 | 28.419
1.5 | 0.184 | 0.00534 | -0.026 | 34.507
2 | 0.217 | 0.0053 | -0.026 | 40.999
2.5 | 0.25 | 0.00533 | -0.026 | 46.939
3 | 0.283 | 0.00556 | -0.025 | 50.833
3.5 | 0.316 | 0.00561 | -0.025 | 56.286
4 | 0.349 | 0.00518 | -0.025 | 67.372
4.5 | 0.382 | 0.00519 | -0.025 | 73.635
5 | 0.415 | 0.00553 | -0.025 | 75.147
5.5 | 0.449 | 0.00591 | -0.024 | 76.013
6 | 0.483 | 0.00628 | -0.024 | 76.855
6.5 | 0.516 | 0.00666 | -0.024 | 77.498
7 | 0.55 | 0.00702 | -0.024 | 78.393
7.5 | 0.585 | 0.00733 | -0.024 | 79.725
8 | 0.619 | 0.0079 | -0.023 | 78.414
8.5 | 0.654 | 0.00844 | -0.023 | 77.429
9 | 0.689 | 0.00872 | -0.023 | 78.956
9.5 | 0.654 | 0.0245 | -0.02 | 26.706
10 | 0.628 | 0.04144 | -0.018 | 15.153
10.5 | 0.553 | 0.05132 | -0.016 | 10.786
11 | 0.476 | 0.06054 | -0.015 | 7.858
11.5 | 0.395 | 0.06839 | -0.014 | 5.777
12 | 0.311 | 0.07441 | -0.014 | 4.175
12.5 | 0.215 | 0.08065 | -0.013 | 2.67
13 | 0.08 | 0.08802 | -0.012 | 0.907
13.5 | 0.083 | 0.09257 | -0.012 | 0.892
14 | 0.085 | 0.10011 | -0.012 | 0.85

## 110. Re 10M Mach 0.25 (2)
BIGFOIL.COM POLAR EXPORT
Zone-25
Zone-25 |  |  |  | Cl Max: | 1.5021 | at alpha= | 12.5 | deg
XFOIL ncrit=9 |  |  |  | L/D Max: | 133.312 | at alpha= | 6 | deg
Re: | 10000000 |  |  | Cd Min: | 0.21156 | at alpha= | 17.5 | deg
Mach: | 0.25 |  |  | Cl=0 at alpha= | -1.2215 | deg
|  |  |  | @ Cl=0.1, Cd= | 0.0053232
|  |  |  | @ Cl=0.4, Cd= | 0.0049877
|  |  |  | @ Cl=0.6, Cd= | 0.00478
alpha (deg) | Cl | Cd | Cm | Cl/Cd
-14.5 | -0.7901 | 0.19807 | 0.0795 | -3.989
-14 | -0.7738 | 0.19128 | 0.0764 | -4.0454
-13.5 | -0.7589 | 0.18358 | 0.0732 | -4.1339
-13 | -0.7456 | 0.17586 | 0.0701 | -4.2397
-12.5 | -0.7334 | 0.1681 | 0.0671 | -4.3629
-12 | -0.7218 | 0.16017 | 0.0641 | -4.5065
-11.5 | -0.7116 | 0.15221 | 0.0612 | -4.6751
-11 | -0.7022 | 0.14401 | 0.0582 | -4.8761
-10.5 | -0.7004 | 0.13401 | 0.0546 | -5.2265
-10 | -0.7125 | 0.11942 | 0.0494 | -5.9663
-9.5 | -0.7036 | 0.11202 | 0.0464 | -6.281
-9 | -0.6949 | 0.10468 | 0.0432 | -6.6383
-8.5 | -0.6961 | 0.09495 | 0.0382 | -7.3312
-8 | -0.6905 | 0.08731 | 0.0338 | -7.9086
-7 | -0.6817 | 0.00936 | -0.0341 | -72.8312
-6.5 | -0.6227 | 0.00735 | -0.0333 | -84.7211
-6 | -0.5627 | 0.00635 | -0.0325 | -88.6142
-5.5 | -0.5027 | 0.0059 | -0.0317 | -85.2034
-5 | -0.4426 | 0.00584 | -0.031 | -75.7877
-4.5 | -0.3856 | 0.00611 | -0.03 | -63.1097
-4 | -0.3267 | 0.00587 | -0.0295 | -55.6559
-3.5 | -0.2676 | 0.00567 | -0.0291 | -47.1958
-3 | -0.2087 | 0.00562 | -0.0287 | -37.1352
-2.5 | -0.1501 | 0.00565 | -0.0283 | -26.5664
-2 | -0.0913 | 0.00556 | -0.028 | -16.4209
-1.5 | -0.0327 | 0.00554 | -0.0277 | -5.9025
-1 | 0.026 | 0.00546 | -0.0274 | 4.7619
-0.5 | 0.0846 | 0.00536 | -0.0273 | 15.7836
0 | 0.1432 | 0.00522 | -0.0271 | 27.433
0.5 | 0.2018 | 0.0051 | -0.027 | 39.5686
1 | 0.2604 | 0.00501 | -0.0269 | 51.976
1.5 | 0.3189 | 0.005 | -0.0268 | 63.78
2 | 0.3775 | 0.00498 | -0.0266 | 75.8032
2.5 | 0.436 | 0.005 | -0.0265 | 87.2
3 | 0.4948 | 0.00491 | -0.0264 | 100.7739
3.5 | 0.5531 | 0.00478 | -0.0261 | 115.7113
4 | 0.6074 | 0.00478 | -0.0247 | 127.0711
4.5 | 0.6659 | 0.00509 | -0.0243 | 130.8251
5 | 0.7243 | 0.00548 | -0.0238 | 132.1715
5.5 | 0.7827 | 0.00588 | -0.0232 | 133.1122
6 | 0.8412 | 0.00631 | -0.0226 | 133.3122
6.5 | 0.8997 | 0.00677 | -0.0219 | 132.8951
7 | 0.9583 | 0.00728 | -0.0211 | 131.6346
7.5 | 1.0171 | 0.00774 | -0.0202 | 131.4083
8 | 1.0756 | 0.00835 | -0.0193 | 128.8144
8.5 | 1.1339 | 0.00916 | -0.0182 | 123.7882
9 | 1.1925 | 0.00983 | -0.0171 | 121.3123
9.5 | 1.2509 | 0.01061 | -0.0158 | 117.8982
10 | 1.3085 | 0.01169 | -0.0144 | 111.9333
10.5 | 1.3647 | 0.01316 | -0.0128 | 103.7006
11 | 1.4181 | 0.01528 | -0.011 | 92.8076
11.5 | 1.4654 | 0.01856 | -0.0089 | 78.9547
12 | 1.4991 | 0.02403 | -0.007 | 62.3845
12.5 | 1.5021 | 0.03353 | -0.0066 | 44.7987
13 | 1.4725 | 0.05239 | -0.0188 | 28.1065
13.5 | 1.4129 | 0.07278 | -0.0377 | 19.4133
14 | 1.3492 | 0.09047 | -0.0486 | 14.9132
14.5 | 1.2867 | 0.10871 | -0.0592 | 11.8361
15 | 1.2286 | 0.12749 | -0.0699 | 9.6368
15.5 | 1.1766 | 0.14688 | -0.0807 | 8.0106
16 | 1.1364 | 0.16552 | -0.0913 | 6.8656
17 | 1.1018 | 0.19606 | -0.1088 | 5.6197
17.5 | 1.0917 | 0.21156 | -0.1177 | 5.1602

## 111. Re 10M Mach 0.50 (1)
BIGFOIL.COM POLAR EXPORT
Zone-25
Zone-25 |  |  |  | Cl Max: | 1.134 | at alpha= | 20 | deg
JavaFoil+Calcfoil stall+Eppler ext transition |  |  |  | L/D Max: | 68.048 | at alpha= | 5 | deg
Re: | 10000000 |  |  | Cd Min: | 0.00519 | at alpha= | 4 | deg
Mach: | 0.5 |  |  | Cl=0 at alpha= | -1.3182 | deg
|  |  |  | @ Cl=0.1, Cd= | 0.0052979
|  |  |  | @ Cl=0.4, Cd= | 0.0058827
|  |  |  | @ Cl=0.6, Cd= | 0.049393
alpha (deg) | Cl | Cd | Cm | Cl/Cd
-20 | -0.983 | 0.14684 | -0.023 | -6.694
-19.5 | -0.97 | 0.12463 | -0.026 | -7.786
-19 | -0.935 | 0.134 | -0.024 | -6.975
-18.5 | -0.918 | 0.11781 | -0.025 | -7.789
-18 | -0.911 | 0.09368 | -0.028 | -9.726
-17.5 | -0.858 | 0.11831 | -0.023 | -7.251
-17 | -0.852 | 0.09281 | -0.027 | -9.177
-16.5 | -0.806 | 0.10978 | -0.023 | -7.341
-16 | -0.789 | 0.09529 | -0.025 | -8.277
-15.5 | -0.753 | 0.10193 | -0.022 | -7.39
-15 | -0.735 | 0.08817 | -0.024 | -8.342
-14.5 | -0.73 | 0.06582 | -0.028 | -11.088
-14 | -0.678 | 0.08562 | -0.022 | -7.914
-13.5 | -0.67 | 0.06443 | -0.027 | -10.403
-13 | -0.625 | 0.07771 | -0.022 | -8.046
-12.5 | -0.613 | 0.06122 | -0.026 | -10.013
-12 | -0.574 | 0.06951 | -0.022 | -8.251
-11.5 | -0.559 | 0.05557 | -0.025 | -10.054
-11 | -0.52 | 0.06363 | -0.021 | -8.167
-10.5 | -0.502 | 0.05245 | -0.024 | -9.564
-10 | -0.467 | 0.05696 | -0.021 | -8.191
-9.5 | -0.448 | 0.04667 | -0.024 | -9.602
-9 | -0.415 | 0.04929 | -0.022 | -8.422
-8.5 | -0.42 | 0.02379 | -0.029 | -17.66
-8 | -0.362 | 0.04336 | -0.022 | -8.356
-7.5 | -0.333 | 0.04347 | -0.02 | -7.655
-7 | -0.341 | 0.01589 | -0.03 | -21.484
-6.5 | -0.343 | 0.00567 | -0.033 | -60.433
-6 | -0.31 | 0.00612 | -0.033 | -50.642
-5.5 | -0.277 | 0.00616 | -0.033 | -44.985
-5 | -0.244 | 0.0056 | -0.032 | -43.596
-4.5 | -0.211 | 0.00567 | -0.032 | -37.231
-4 | -0.178 | 0.00576 | -0.032 | -30.87
-3.5 | -0.145 | 0.00565 | -0.032 | -25.626
-3 | -0.112 | 0.00594 | -0.031 | -18.813
-2.5 | -0.079 | 0.00573 | -0.031 | -13.74
-2 | -0.046 | 0.00566 | -0.031 | -8.058
-1.5 | -0.012 | 0.00544 | -0.031 | -2.296
-1 | 0.021 | 0.00553 | -0.03 | 3.728
-0.5 | 0.054 | 0.00525 | -0.03 | 10.241
0 | 0.087 | 0.00529 | -0.03 | 16.414
0.5 | 0.12 | 0.00531 | -0.03 | 22.594
1 | 0.153 | 0.00532 | -0.029 | 28.74
1.5 | 0.186 | 0.00546 | -0.029 | 34.065
2 | 0.219 | 0.00542 | -0.029 | 40.402
2.5 | 0.252 | 0.00543 | -0.029 | 46.435
3 | 0.285 | 0.00568 | -0.028 | 50.215
3.5 | 0.318 | 0.00578 | -0.028 | 55.034
4 | 0.351 | 0.00519 | -0.028 | 67.583
4.5 | 0.384 | 0.00565 | -0.028 | 67.961
5 | 0.417 | 0.00613 | -0.028 | 68.048
5.5 | 0.45 | 0.00668 | -0.027 | 67.297
6 | 0.482 | 0.00727 | -0.027 | 66.395
6.5 | 0.515 | 0.0079 | -0.027 | 65.172
7 | 0.548 | 0.00846 | -0.027 | 64.725
7.5 | 0.542 | 0.01664 | -0.024 | 32.57
8 | 0.526 | 0.03502 | -0.02 | 15.017
8.5 | 0.556 | 0.0353 | -0.021 | 15.764
9 | 0.579 | 0.03982 | -0.02 | 14.546
9.5 | 0.595 | 0.0492 | -0.018 | 12.091
10 | 0.624 | 0.05032 | -0.018 | 12.402
10.5 | 0.645 | 0.05707 | -0.017 | 11.301
11 | 0.671 | 0.06058 | -0.017 | 11.071
11.5 | 0.702 | 0.06033 | -0.018 | 11.633
12 | 0.728 | 0.06345 | -0.017 | 11.468
12.5 | 0.768 | 0.05704 | -0.018 | 13.463
13 | 0.763 | 0.08371 | -0.015 | 9.121
13.5 | 0.796 | 0.08174 | -0.016 | 9.738
14 | 0.837 | 0.07336 | -0.017 | 11.412
14.5 | 0.876 | 0.06755 | -0.018 | 12.962
15 | 0.873 | 0.09394 | -0.015 | 9.291
15.5 | 0.919 | 0.08119 | -0.017 | 11.314
16 | 0.916 | 0.11034 | -0.014 | 8.3
16.5 | 0.96 | 0.09686 | -0.016 | 9.913
17 | 1.007 | 0.08325 | -0.017 | 12.094
17.5 | 1.006 | 0.11006 | -0.015 | 9.136
18 | 1.043 | 0.10644 | -0.016 | 9.797
18.5 | 1.053 | 0.12715 | -0.015 | 8.285
19 | 1.084 | 0.12698 | -0.015 | 8.533
19.5 | 1.099 | 0.1461 | -0.014 | 7.524
20 | 1.134 | 0.13797 | -0.015 | 8.219

## 112. Re 10M Mach 0.50 (2)
BIGFOIL.COM POLAR EXPORT
Zone-25
Zone-25 |  |  |  | Cl Max: | 0.9883 | at alpha= | 6 | deg
XFOIL ncrit=9 |  |  |  | L/D Max: | 138.523 | at alpha= | 4.5 | deg
Re: | 10000000 |  |  | Cd Min: | 0.00734 | at alpha= | 6 | deg
Mach: | 0.5 |  |  | Cl=0 at alpha= | -99 | deg
|  |  |  | @ Cl=0.1, Cd= | 0.00529
|  |  |  | @ Cl=0.4, Cd= | 0.0051157
|  |  |  | @ Cl=0.6, Cd= | 0.0050079
alpha (deg) | Cl | Cd | Cm | Cl/Cd
0 | 0.1613 | 0.00529 | -0.0299 | 30.4915
0.5 | 0.2281 | 0.00517 | -0.0296 | 44.1199
1 | 0.2949 | 0.00511 | -0.0293 | 57.7104
1.5 | 0.3619 | 0.00511 | -0.0289 | 70.8219
2 | 0.4292 | 0.00512 | -0.0284 | 83.8281
2.5 | 0.4969 | 0.00516 | -0.0279 | 96.2984
3 | 0.5653 | 0.0051 | -0.0273 | 110.8431
3.5 | 0.6331 | 0.00492 | -0.0262 | 128.6789
4 | 0.6984 | 0.00512 | -0.024 | 136.4062
4.5 | 0.7688 | 0.00555 | -0.0225 | 138.5225
5 | 0.8403 | 0.00607 | -0.0206 | 138.4349
5.5 | 0.9132 | 0.00667 | -0.0184 | 136.9115
6 | 0.9883 | 0.00734 | -0.0156 | 134.6458

## 113. Re 12M Mach 0.00 (1)
BIGFOIL.COM POLAR EXPORT
Zone-25
Zone-25 |  |  |  | Cl Max: | 0.901 | at alpha= | 10 | deg
JavaFoil+Calcfoil stall+Eppler ext transition |  |  |  | L/D Max: | 110.452 | at alpha= | 8.5 | deg
Re: | 12000000 |  |  | Cd Min: | 0.00516 | at alpha= | -0.5 | deg
Mach: | 0 |  |  | Cl=0 at alpha= | -1.3158 | deg
|  |  |  | @ Cl=0.1, Cd= | 0.0052183
|  |  |  | @ Cl=0.4, Cd= | 0.0056285
|  |  |  | @ Cl=0.6, Cd= | 0.09908
alpha (deg) | Cl | Cd | Cm | Cl/Cd
-12.5 | -0.325 | 0.07712 | -0.017 | -4.22
-12 | -0.343 | 0.07288 | -0.017 | -4.713
-11.5 | -0.361 | 0.06868 | -0.017 | -5.261
-11 | -0.377 | 0.06455 | -0.017 | -5.838
-10.5 | -0.391 | 0.06055 | -0.017 | -6.459
-10 | -0.404 | 0.05675 | -0.017 | -7.114
-9.5 | -0.414 | 0.05315 | -0.017 | -7.788
-9 | -0.421 | 0.04994 | -0.017 | -8.431
-8.5 | -0.425 | 0.04615 | -0.018 | -9.219
-8 | -0.431 | 0.03891 | -0.02 | -11.074
-7.5 | -0.704 | 0.00623 | -0.029 | -113.118
-7 | -0.648 | 0.00621 | -0.029 | -104.278
-6.5 | -0.591 | 0.00592 | -0.029 | -99.766
-6 | -0.534 | 0.00581 | -0.029 | -92.005
-5.5 | -0.477 | 0.00554 | -0.028 | -86.193
-5 | -0.42 | 0.0055 | -0.028 | -76.477
-4.5 | -0.363 | 0.00559 | -0.028 | -65.052
-4 | -0.306 | 0.00587 | -0.028 | -52.252
-3.5 | -0.25 | 0.00571 | -0.027 | -43.701
-3 | -0.193 | 0.00566 | -0.027 | -34.009
-2.5 | -0.136 | 0.00559 | -0.027 | -24.255
-2 | -0.079 | 0.00554 | -0.027 | -14.166
-1.5 | -0.021 | 0.00551 | -0.027 | -3.902
-1 | 0.036 | 0.00527 | -0.026 | 6.739
-0.5 | 0.093 | 0.00516 | -0.026 | 17.94
0 | 0.105 | 0.00526 | -0.026 | 20.036
0.5 | 0.146 | 0.00522 | -0.026 | 27.894
1 | 0.186 | 0.00525 | -0.026 | 35.41
1.5 | 0.226 | 0.00529 | -0.025 | 42.702
2 | 0.266 | 0.00526 | -0.025 | 50.607
2.5 | 0.306 | 0.0053 | -0.025 | 57.826
3 | 0.347 | 0.00553 | -0.025 | 62.703
3.5 | 0.387 | 0.00557 | -0.024 | 69.473
4 | 0.427 | 0.00575 | -0.024 | 74.203
4.5 | 0.467 | 0.00576 | -0.024 | 81.071
5 | 0.508 | 0.00552 | -0.024 | 91.92
5.5 | 0.548 | 0.00563 | -0.024 | 97.378
6 | 0.589 | 0.00595 | -0.023 | 98.873
6.5 | 0.629 | 0.00629 | -0.023 | 100.039
7 | 0.67 | 0.00649 | -0.023 | 103.171
7.5 | 0.711 | 0.00683 | -0.023 | 104.003
8 | 0.751 | 0.00725 | -0.023 | 103.613
8.5 | 0.792 | 0.00717 | -0.022 | 110.452
9 | 0.833 | 0.00798 | -0.022 | 104.448
9.5 | 0.875 | 0.00849 | -0.022 | 103.062
10 | 0.901 | 0.00908 | -0.022 | 99.166
10.5 | 0.856 | 0.01343 | -0.021 | 63.713
11 | 0.76 | 0.03052 | -0.018 | 24.892
11.5 | 0.707 | 0.04372 | -0.017 | 16.175
12 | 0.664 | 0.05413 | -0.016 | 12.267
12.5 | 0.626 | 0.06213 | -0.015 | 10.069
13 | 0.588 | 0.06989 | -0.014 | 8.415
13.5 | 0.551 | 0.07804 | -0.014 | 7.067
14 | 0.517 | 0.08538 | -0.013 | 6.053
14.5 | 0.484 | 0.09222 | -0.013 | 5.248
15 | 0.453 | 0.09908 | -0.012 | 4.569

## 114. Re 12M Mach 0.00 (2)
BIGFOIL.COM POLAR EXPORT
Zone-25
Zone-25 |  |  |  | Cl Max: | 1.8845 | at alpha= | 17.5 | deg
XFOIL ncrit=9 |  |  |  | L/D Max: | 137.553 | at alpha= | 7 | deg
Re: | 12000000 |  |  | Cd Min: | 0.03567 | at alpha= | 18 | deg
Mach: | 0 |  |  | Cl=0 at alpha= | -1.2269 | deg
|  |  |  | @ Cl=0.1, Cd= | 0.0052086
|  |  |  | @ Cl=0.4, Cd= | 0.0049428
|  |  |  | @ Cl=0.6, Cd= | 0.0048422
alpha (deg) | Cl | Cd | Cm | Cl/Cd
-6.5 | -0.5889 | 0.00586 | -0.0295 | -100.4949
-6 | -0.5332 | 0.0056 | -0.0292 | -95.2143
-5.5 | -0.478 | 0.00562 | -0.0287 | -85.0534
-5 | -0.4236 | 0.00581 | -0.0283 | -72.9088
-4.5 | -0.3679 | 0.0058 | -0.028 | -63.431
-4 | -0.312 | 0.00569 | -0.0278 | -54.833
-3.5 | -0.2558 | 0.00554 | -0.0276 | -46.1733
-3 | -0.1996 | 0.00551 | -0.0275 | -36.225
-2 | -0.0871 | 0.00543 | -0.027 | -16.0405
-1.5 | -0.0308 | 0.00541 | -0.0268 | -5.6932
-1 | 0.0256 | 0.00533 | -0.0267 | 4.803
-0.5 | 0.082 | 0.00525 | -0.0265 | 15.619
0 | 0.1385 | 0.00512 | -0.0264 | 27.0508
0.5 | 0.195 | 0.00503 | -0.0263 | 38.7674
1 | 0.2514 | 0.00496 | -0.0262 | 50.6855
1.5 | 0.3078 | 0.00493 | -0.0262 | 62.4341
2 | 0.3641 | 0.00493 | -0.0261 | 73.854
2.5 | 0.4204 | 0.00495 | -0.026 | 84.9293
3 | 0.4766 | 0.00493 | -0.0259 | 96.6734
3.5 | 0.5328 | 0.00493 | -0.0259 | 108.073
4 | 0.5885 | 0.00484 | -0.0257 | 121.5909
4.5 | 0.6405 | 0.00485 | -0.0246 | 132.0619
5 | 0.6959 | 0.00518 | -0.0243 | 134.3436
5.5 | 0.7513 | 0.00551 | -0.0241 | 136.3521
6 | 0.8064 | 0.00588 | -0.0238 | 137.1429
6.5 | 0.8613 | 0.00629 | -0.0235 | 136.9316
7 | 0.9161 | 0.00666 | -0.0232 | 137.5526
8 | 1.0249 | 0.00748 | -0.0225 | 137.0187
8.5 | 1.0788 | 0.00798 | -0.0222 | 135.188
10.5 | 1.2913 | 0.01012 | -0.0206 | 127.5988
11 | 1.3433 | 0.01078 | -0.0202 | 124.6104
11.5 | 1.3933 | 0.0119 | -0.0195 | 117.084
13 | 1.5406 | 0.0151 | -0.0175 | 102.0265
13.5 | 1.588 | 0.01626 | -0.0168 | 97.663
14 | 1.6341 | 0.01754 | -0.016 | 93.1642
14.5 | 1.6788 | 0.01891 | -0.0151 | 88.7784
15 | 1.7218 | 0.0204 | -0.0142 | 84.402
15.5 | 1.7626 | 0.02207 | -0.0131 | 79.8641
16 | 1.8005 | 0.02395 | -0.0118 | 75.1775
16.5 | 1.8353 | 0.02598 | -0.0104 | 70.6428
17 | 1.8643 | 0.02843 | -0.0088 | 65.5751
17.5 | 1.8845 | 0.03142 | -0.0068 | 59.9777
18 | 1.8756 | 0.03567 | -0.003 | 52.582

## 115. Re 12M Mach 0.10 (1)
BIGFOIL.COM POLAR EXPORT
Zone-25
Zone-25 |  |  |  | Cl Max: | 0.884 | at alpha= | 10 | deg
JavaFoil+Calcfoil stall+Eppler ext transition |  |  |  | L/D Max: | 107.561 | at alpha= | 8.5 | deg
Re: | 12000000 |  |  | Cd Min: | 0.00516 | at alpha= | -0.5 | deg
Mach: | 0.1 |  |  | Cl=0 at alpha= | -1.3103 | deg
|  |  |  | @ Cl=0.1, Cd= | 0.0052236
|  |  |  | @ Cl=0.4, Cd= | 0.0056674
|  |  |  | @ Cl=0.6, Cd= | 0.10143
alpha (deg) | Cl | Cd | Cm | Cl/Cd
-12.5 | -0.29 | 0.07784 | -0.017 | -3.723
-12 | -0.31 | 0.07347 | -0.017 | -4.222
-11.5 | -0.331 | 0.06896 | -0.017 | -4.797
-11 | -0.349 | 0.06525 | -0.017 | -5.347
-10.5 | -0.366 | 0.06113 | -0.017 | -5.991
-10 | -0.382 | 0.05733 | -0.017 | -6.661
-9.5 | -0.395 | 0.05363 | -0.017 | -7.372
-9 | -0.405 | 0.05063 | -0.017 | -8.008
-8.5 | -0.413 | 0.04667 | -0.018 | -8.847
-8 | -0.408 | 0.05036 | -0.012 | -8.104
-7.5 | -0.708 | 0.00624 | -0.029 | -113.442
-7 | -0.651 | 0.00622 | -0.029 | -104.586
-6.5 | -0.594 | 0.00594 | -0.029 | -100.051
-6 | -0.537 | 0.00582 | -0.029 | -92.274
-5.5 | -0.48 | 0.00555 | -0.028 | -86.48
-5 | -0.422 | 0.00551 | -0.028 | -76.68
-4.5 | -0.365 | 0.00559 | -0.028 | -65.308
-4 | -0.308 | 0.00586 | -0.028 | -52.527
-3.5 | -0.251 | 0.00572 | -0.028 | -43.872
-3 | -0.194 | 0.00566 | -0.027 | -34.169
-2.5 | -0.136 | 0.00559 | -0.027 | -24.373
-2 | -0.079 | 0.00554 | -0.027 | -14.237
-1.5 | -0.022 | 0.00551 | -0.027 | -3.922
-1 | 0.036 | 0.00527 | -0.027 | 6.774
-0.5 | 0.093 | 0.00516 | -0.026 | 18.034
0 | 0.104 | 0.00526 | -0.026 | 19.67
0.5 | 0.143 | 0.00522 | -0.026 | 27.37
1 | 0.182 | 0.00525 | -0.026 | 34.753
1.5 | 0.222 | 0.00529 | -0.025 | 41.891
2 | 0.261 | 0.00526 | -0.025 | 49.663
2.5 | 0.301 | 0.0053 | -0.025 | 56.731
3 | 0.34 | 0.00553 | -0.025 | 61.507
3.5 | 0.38 | 0.00557 | -0.025 | 68.126
4 | 0.419 | 0.00576 | -0.024 | 72.772
4.5 | 0.459 | 0.00577 | -0.024 | 79.466
5 | 0.498 | 0.00554 | -0.024 | 90.023
5.5 | 0.538 | 0.00565 | -0.024 | 95.298
6 | 0.578 | 0.00598 | -0.024 | 96.698
6.5 | 0.618 | 0.00632 | -0.023 | 97.782
7 | 0.658 | 0.00653 | -0.023 | 100.779
7.5 | 0.698 | 0.00687 | -0.023 | 101.506
8 | 0.738 | 0.00731 | -0.023 | 101.022
8.5 | 0.778 | 0.00724 | -0.023 | 107.561
9 | 0.819 | 0.00809 | -0.022 | 101.228
9.5 | 0.859 | 0.00861 | -0.022 | 99.827
10 | 0.884 | 0.00918 | -0.022 | 96.285
10.5 | 0.798 | 0.01939 | -0.02 | 41.14
11 | 0.722 | 0.03654 | -0.018 | 19.749
11.5 | 0.671 | 0.04854 | -0.016 | 13.822
12 | 0.627 | 0.05772 | -0.016 | 10.862
12.5 | 0.585 | 0.06575 | -0.015 | 8.9
13 | 0.545 | 0.07301 | -0.014 | 7.465
13.5 | 0.505 | 0.08154 | -0.013 | 6.194
14 | 0.469 | 0.08732 | -0.013 | 5.367
14.5 | 0.433 | 0.0948 | -0.013 | 4.568
15 | 0.4 | 0.10143 | -0.012 | 3.941

## 116. Re 12M Mach 0.10 (2)
BIGFOIL.COM POLAR EXPORT
Zone-25
Zone-25 |  |  |  | Cl Max: | 1.8396 | at alpha= | 17 | deg
XFOIL ncrit=9 |  |  |  | L/D Max: | 137.292 | at alpha= | 7 | deg
Re: | 12000000 |  |  | Cd Min: | 0.03447 | at alpha= | 17 | deg
Mach: | 0.1 |  |  | Cl=0 at alpha= | -1.2266 | deg
|  |  |  | @ Cl=0.1, Cd= | 0.0052198
|  |  |  | @ Cl=0.4, Cd= | 0.0049419
|  |  |  | @ Cl=0.6, Cd= | 0.004843
alpha (deg) | Cl | Cd | Cm | Cl/Cd
-10 | -0.9654 | 0.01995 | -0.031 | -48.391
-9.5 | -0.9171 | 0.01654 | -0.0313 | -55.4474
-9 | -0.8661 | 0.01401 | -0.0313 | -61.8201
-8.5 | -0.8138 | 0.01163 | -0.0312 | -69.9742
-8 | -0.7602 | 0.00974 | -0.031 | -78.0493
-7.5 | -0.7054 | 0.00829 | -0.0307 | -85.0905
-6.5 | -0.5939 | 0.00595 | -0.03 | -99.8151
-6 | -0.5376 | 0.00563 | -0.0297 | -95.4885
-5.5 | -0.4817 | 0.00563 | -0.0292 | -85.5595
-5 | -0.4268 | 0.00583 | -0.0286 | -73.2075
-4.5 | -0.3707 | 0.00582 | -0.0283 | -63.6942
-4 | -0.3143 | 0.00573 | -0.0281 | -54.8517
-3.5 | -0.2576 | 0.00556 | -0.0279 | -46.3309
-2.5 | -0.1444 | 0.0055 | -0.0274 | -26.2545
-2 | -0.0877 | 0.00543 | -0.0272 | -16.151
-1.5 | -0.031 | 0.00541 | -0.027 | -5.7301
-1 | 0.0257 | 0.00534 | -0.0268 | 4.8127
-0.5 | 0.0824 | 0.00526 | -0.0266 | 15.6654
0 | 0.1393 | 0.00513 | -0.0265 | 27.154
0.5 | 0.1961 | 0.00503 | -0.0264 | 38.9861
1 | 0.2528 | 0.00496 | -0.0264 | 50.9677
1.5 | 0.3095 | 0.00493 | -0.0262 | 62.7789
2 | 0.3662 | 0.00493 | -0.0261 | 74.2799
2.5 | 0.4228 | 0.00495 | -0.026 | 85.4141
3 | 0.4794 | 0.00494 | -0.026 | 97.0445
3.5 | 0.536 | 0.00493 | -0.0259 | 108.7221
4 | 0.5921 | 0.00484 | -0.0258 | 122.3347
4.5 | 0.6445 | 0.00486 | -0.0246 | 132.6132
5 | 0.7004 | 0.00521 | -0.0243 | 134.4338
5.5 | 0.7562 | 0.00554 | -0.024 | 136.4982
6 | 0.8118 | 0.00593 | -0.0236 | 136.8971
6.5 | 0.8672 | 0.00634 | -0.0233 | 136.7823
7 | 0.9226 | 0.00672 | -0.0229 | 137.2917
7.5 | 0.9777 | 0.00716 | -0.0225 | 136.5503
8 | 1.0327 | 0.00755 | -0.0221 | 136.7815
8.5 | 1.0872 | 0.00812 | -0.0217 | 133.8916
10.5 | 1.3029 | 0.01035 | -0.0196 | 125.8841
11 | 1.3552 | 0.01119 | -0.019 | 121.1081
11.5 | 1.4058 | 0.01245 | -0.0181 | 112.9157
12 | 1.456 | 0.01366 | -0.0173 | 106.5886
12.5 | 1.5058 | 0.01482 | -0.0165 | 101.6059
13 | 1.5544 | 0.0161 | -0.0156 | 96.5466
13.5 | 1.6018 | 0.0175 | -0.0146 | 91.5314
14 | 1.6475 | 0.01906 | -0.0135 | 86.4376
14.5 | 1.6913 | 0.02077 | -0.0124 | 81.4299
15 | 1.7326 | 0.02267 | -0.0111 | 76.427
15.5 | 1.7704 | 0.02487 | -0.0097 | 71.1862
16 | 1.8028 | 0.02748 | -0.008 | 65.6041
16.5 | 1.8292 | 0.03042 | -0.0062 | 60.1315
17 | 1.8396 | 0.03447 | -0.0041 | 53.3681

## 117. Re 12M Mach 0.25 (1)
BIGFOIL.COM POLAR EXPORT
Zone-25
Zone-25 |  |  |  | Cl Max: | 0.689 | at alpha= | 9 | deg
JavaFoil+Calcfoil stall+Eppler ext transition |  |  |  | L/D Max: | 81.873 | at alpha= | 7.5 | deg
Re: | 12000000 |  |  | Cd Min: | 0.00515 | at alpha= | -0.5 | deg
Mach: | 0.25 |  |  | Cl=0 at alpha= | -1.3136 | deg
|  |  |  | @ Cl=0.1, Cd= | 0.099
|  |  |  | @ Cl=0.4, Cd= | 0.099
|  |  |  | @ Cl=0.6, Cd= | 0.099
alpha (deg) | Cl | Cd | Cm | Cl/Cd
-11.5 | -0.057 | 0.07095 | -0.017 | -0.801
-11 | -0.054 | 0.06772 | -0.017 | -0.798
-10.5 | -0.108 | 0.06292 | -0.017 | -1.724
-10 | -0.175 | 0.05921 | -0.017 | -2.958
-9.5 | -0.225 | 0.05537 | -0.017 | -4.069
-9 | -0.268 | 0.05166 | -0.017 | -5.193
-8.5 | -0.305 | 0.04806 | -0.018 | -6.336
-8 | -0.332 | 0.04563 | -0.017 | -7.285
-7.5 | -0.591 | 0.04274 | -0.017 | -13.84
-7 | -0.552 | 0.03676 | -0.02 | -15.019
-6.5 | -0.61 | 0.00613 | -0.03 | -99.518
-6 | -0.552 | 0.00588 | -0.03 | -93.765
-5.5 | -0.493 | 0.00582 | -0.029 | -84.659
-5 | -0.434 | 0.00557 | -0.029 | -78.007
-4.5 | -0.375 | 0.00563 | -0.029 | -66.641
-4 | -0.317 | 0.00591 | -0.029 | -53.596
-3.5 | -0.258 | 0.00574 | -0.028 | -44.934
-3 | -0.199 | 0.00567 | -0.028 | -35.049
-2.5 | -0.14 | 0.0056 | -0.028 | -25.011
-2 | -0.081 | 0.00554 | -0.028 | -14.626
-1.5 | -0.022 | 0.0055 | -0.027 | -4.035
-1 | 0.037 | 0.00547 | -0.027 | 6.709
-0.5 | 0.096 | 0.00515 | -0.027 | 18.564
0 | 0.086 | 0.00525 | -0.027 | 16.382
0.5 | 0.119 | 0.00523 | -0.027 | 22.74
1 | 0.152 | 0.00524 | -0.026 | 28.899
1.5 | 0.184 | 0.00531 | -0.026 | 34.711
2 | 0.217 | 0.00526 | -0.026 | 41.247
2.5 | 0.25 | 0.00531 | -0.026 | 47.034
3 | 0.283 | 0.00555 | -0.025 | 50.951
3.5 | 0.316 | 0.0056 | -0.025 | 56.446
4 | 0.349 | 0.00573 | -0.025 | 60.944
4.5 | 0.382 | 0.00576 | -0.025 | 66.345
5 | 0.415 | 0.0054 | -0.025 | 76.989
5.5 | 0.449 | 0.00576 | -0.024 | 77.98
6 | 0.483 | 0.00612 | -0.024 | 78.84
6.5 | 0.516 | 0.00649 | -0.024 | 79.524
7 | 0.55 | 0.00684 | -0.024 | 80.471
7.5 | 0.585 | 0.00714 | -0.024 | 81.873
8 | 0.619 | 0.00768 | -0.023 | 80.595
8.5 | 0.654 | 0.0082 | -0.023 | 79.714
9 | 0.689 | 0.00842 | -0.023 | 81.754
9.5 | 0.676 | 0.01792 | -0.021 | 37.71
10 | 0.632 | 0.03907 | -0.018 | 16.172
10.5 | 0.558 | 0.0481 | -0.017 | 11.591
11 | 0.478 | 0.05787 | -0.015 | 8.262
11.5 | 0.397 | 0.06603 | -0.014 | 6.007
12 | 0.311 | 0.07294 | -0.014 | 4.267
12.5 | 0.216 | 0.07881 | -0.013 | 2.738
13 | 0.08 | 0.08627 | -0.013 | 0.927
13.5 | 0.083 | 0.09126 | -0.013 | 0.906
14 | 0.085 | 0.099 | -0.012 | 0.86

## 118. Re 12M Mach 0.25 (2)
BIGFOIL.COM POLAR EXPORT
Zone-25
Zone-25 |  |  |  | Cl Max: | 1.5026 | at alpha= | 12.5 | deg
XFOIL ncrit=9 |  |  |  | L/D Max: | 137.823 | at alpha= | 6 | deg
Re: | 12000000 |  |  | Cd Min: | 0.21113 | at alpha= | 17.5 | deg
Mach: | 0.25 |  |  | Cl=0 at alpha= | -99 | deg
|  |  |  | @ Cl=0.1, Cd= | 0.00515
|  |  |  | @ Cl=0.4, Cd= | 0.0049652
|  |  |  | @ Cl=0.6, Cd= | 0.0048826
alpha (deg) | Cl | Cd | Cm | Cl/Cd
0 | 0.1433 | 0.00515 | -0.0272 | 27.8252
0.5 | 0.202 | 0.00504 | -0.027 | 40.0794
1 | 0.2606 | 0.00497 | -0.0269 | 52.4346
1.5 | 0.3191 | 0.00496 | -0.0268 | 64.3347
2 | 0.3777 | 0.00495 | -0.0266 | 76.303
2.5 | 0.4363 | 0.00499 | -0.0264 | 87.4349
3.5 | 0.5537 | 0.00497 | -0.0261 | 111.4085
4 | 0.612 | 0.00486 | -0.0258 | 125.9259
4.5 | 0.6666 | 0.00495 | -0.0244 | 134.6667
5 | 0.725 | 0.00534 | -0.0239 | 135.7678
5.5 | 0.7836 | 0.0057 | -0.0233 | 137.4737
6 | 0.8421 | 0.00611 | -0.0227 | 137.8232
6.5 | 0.9007 | 0.00655 | -0.022 | 137.5115
7 | 0.9594 | 0.00704 | -0.0212 | 136.2784
7.5 | 1.0183 | 0.00748 | -0.0204 | 136.1364
8 | 1.0769 | 0.0081 | -0.0195 | 132.9506
8.5 | 1.1355 | 0.00877 | -0.0184 | 129.4755
9 | 1.1944 | 0.00938 | -0.0173 | 127.3348
9.5 | 1.253 | 0.01013 | -0.016 | 123.692
10 | 1.3109 | 0.01114 | -0.0146 | 117.675
10.5 | 1.3676 | 0.01252 | -0.013 | 109.2332
11 | 1.4217 | 0.01452 | -0.0112 | 97.9132
11.5 | 1.4697 | 0.01775 | -0.0091 | 82.8
12 | 1.4958 | 0.02469 | -0.0071 | 60.5832
12.5 | 1.5026 | 0.03349 | -0.0067 | 44.8671
13 | 1.4719 | 0.05279 | -0.0191 | 27.8822
14 | 1.3422 | 0.09176 | -0.0497 | 14.6273
14.5 | 1.2873 | 0.10875 | -0.0593 | 11.8372
15 | 1.2325 | 0.12686 | -0.0696 | 9.7154
15.5 | 1.1864 | 0.14487 | -0.0795 | 8.1894
16 | 1.143 | 0.16401 | -0.0904 | 6.9691
16.5 | 1.1145 | 0.1815 | -0.1004 | 6.1405
17 | 1.1046 | 0.19536 | -0.1084 | 5.6542
17.5 | 1.0934 | 0.21113 | -0.1175 | 5.1788

## 119. Re 12M Mach 0.50 (1)
BIGFOIL.COM POLAR EXPORT
Zone-25
Zone-25 |  |  |  | Cl Max: | 1.129 | at alpha= | 20 | deg
JavaFoil+Calcfoil stall+Eppler ext transition |  |  |  | L/D Max: | 69.762 | at alpha= | 5 | deg
Re: | 12000000 |  |  | Cd Min: | 0.00518 | at alpha= | -0.5 | deg
Mach: | 0.5 |  |  | Cl=0 at alpha= | -1.3182 | deg
|  |  |  | @ Cl=0.1, Cd= | 0.0052255
|  |  |  | @ Cl=0.4, Cd= | 0.0058512
|  |  |  | @ Cl=0.6, Cd= | 0.046428
alpha (deg) | Cl | Cd | Cm | Cl/Cd
-20 | -0.985 | 0.15159 | -0.024 | -6.498
-19.5 | -0.968 | 0.13106 | -0.026 | -7.389
-19 | -0.938 | 0.1304 | -0.024 | -7.192
-18.5 | -0.924 | 0.11113 | -0.027 | -8.316
-18 | -0.917 | 0.08811 | -0.029 | -10.411
-17.5 | -0.861 | 0.11438 | -0.024 | -7.527
-17 | -0.859 | 0.08566 | -0.028 | -10.029
-16.5 | -0.808 | 0.10656 | -0.023 | -7.587
-16 | -0.794 | 0.08951 | -0.026 | -8.875
-15.5 | -0.756 | 0.09894 | -0.023 | -7.639
-15 | -0.741 | 0.08291 | -0.025 | -8.936
-14.5 | -0.738 | 0.05959 | -0.029 | -12.377
-14 | -0.681 | 0.08181 | -0.023 | -8.33
-13.5 | -0.677 | 0.05854 | -0.028 | -11.572
-13 | -0.629 | 0.0742 | -0.023 | -8.474
-12.5 | -0.621 | 0.05466 | -0.027 | -11.359
-12 | -0.577 | 0.06627 | -0.023 | -8.703
-11.5 | -0.567 | 0.04908 | -0.027 | -11.548
-11 | -0.522 | 0.06082 | -0.022 | -8.589
-10.5 | -0.509 | 0.04677 | -0.026 | -10.875
-10 | -0.469 | 0.05441 | -0.022 | -8.625
-9.5 | -0.457 | 0.03994 | -0.026 | -11.434
-9 | -0.42 | 0.04536 | -0.023 | -9.249
-8.5 | -0.474 | 0.00675 | -0.034 | -70.257
-8 | -0.368 | 0.03811 | -0.024 | -9.665
-7.5 | -0.335 | 0.04137 | -0.021 | -8.096
-7 | -0.376 | 0.00661 | -0.033 | -56.819
-6.5 | -0.343 | 0.00617 | -0.033 | -55.551
-6 | -0.31 | 0.00607 | -0.033 | -51.075
-5.5 | -0.277 | 0.00618 | -0.033 | -44.796
-5 | -0.244 | 0.00568 | -0.032 | -42.935
-4.5 | -0.211 | 0.00578 | -0.032 | -36.515
-4 | -0.178 | 0.0057 | -0.032 | -31.236
-3.5 | -0.145 | 0.0056 | -0.032 | -25.885
-3 | -0.112 | 0.00585 | -0.031 | -19.102
-2.5 | -0.079 | 0.00564 | -0.031 | -13.963
-2 | -0.046 | 0.00558 | -0.031 | -8.174
-1.5 | -0.012 | 0.00533 | -0.031 | -2.343
-1 | 0.021 | 0.00544 | -0.03 | 3.791
-0.5 | 0.054 | 0.00518 | -0.03 | 10.381
0 | 0.087 | 0.00519 | -0.03 | 16.725
0.5 | 0.12 | 0.00528 | -0.03 | 22.721
1 | 0.153 | 0.00526 | -0.029 | 29.073
1.5 | 0.186 | 0.00538 | -0.029 | 34.588
2 | 0.219 | 0.00538 | -0.029 | 40.714
2.5 | 0.252 | 0.00538 | -0.029 | 46.851
3 | 0.285 | 0.00565 | -0.028 | 50.471
3.5 | 0.318 | 0.00581 | -0.028 | 54.743
4 | 0.351 | 0.00596 | -0.028 | 58.935
4.5 | 0.384 | 0.00573 | -0.028 | 67.047
5 | 0.417 | 0.00598 | -0.028 | 69.762
5.5 | 0.45 | 0.00651 | -0.027 | 69.055
6 | 0.482 | 0.00707 | -0.027 | 68.189
6.5 | 0.515 | 0.00768 | -0.027 | 67.047
7 | 0.548 | 0.00819 | -0.027 | 66.876
7.5 | 0.571 | 0.0121 | -0.026 | 47.222
8 | 0.532 | 0.03189 | -0.021 | 16.67
8.5 | 0.564 | 0.03135 | -0.021 | 17.985
9 | 0.584 | 0.03687 | -0.02 | 15.848
9.5 | 0.599 | 0.04641 | -0.019 | 12.903
10 | 0.629 | 0.04694 | -0.019 | 13.401
10.5 | 0.65 | 0.0536 | -0.018 | 12.12
11 | 0.676 | 0.05675 | -0.018 | 11.909
11.5 | 0.707 | 0.05665 | -0.018 | 12.473
12 | 0.733 | 0.05931 | -0.018 | 12.366
12.5 | 0.773 | 0.05332 | -0.019 | 14.508
13 | 0.768 | 0.07969 | -0.015 | 9.639
13.5 | 0.802 | 0.0768 | -0.016 | 10.443
14 | 0.844 | 0.06829 | -0.018 | 12.356
14.5 | 0.883 | 0.06228 | -0.018 | 14.178
15 | 0.879 | 0.08815 | -0.016 | 9.975
15.5 | 0.921 | 0.08014 | -0.017 | 11.487
16 | 0.92 | 0.10988 | -0.014 | 8.373
16.5 | 0.954 | 0.10679 | -0.015 | 8.929
17 | 0.984 | 0.10648 | -0.015 | 9.242
17.5 | 0.999 | 0.12451 | -0.014 | 8.024
18 | 1.03 | 0.12401 | -0.015 | 8.303
18.5 | 1.048 | 0.1419 | -0.014 | 7.385
19 | 1.077 | 0.14039 | -0.014 | 7.671
19.5 | 1.097 | 0.15986 | -0.014 | 6.863
20 | 1.129 | 0.14987 | -0.014 | 7.534

## 120. Re 12M Mach 0.50 (2)
BIGFOIL.COM POLAR EXPORT
Zone-25
Zone-25 |  |  |  | Cl Max: | 1.2291 | at alpha= | 20 | deg
XFOIL ncrit=9 |  |  |  | L/D Max: | 143.095 | at alpha= | 5 | deg
Re: | 12000000 |  |  | Cd Min: | 0.32252 | at alpha= | 20 | deg
Mach: | 0.5 |  |  | Cl=0 at alpha= | -1.2035 | deg
|  |  |  | @ Cl=0.1, Cd= | 0.0012053
|  |  |  | @ Cl=0.4, Cd= | 0.0050556
|  |  |  | @ Cl=0.6, Cd= | 0.005155
alpha (deg) | Cl | Cd | Cm | Cl/Cd
-20 | -1.0703 | 0.30849 | 0.1437 | -3.4695
-19.5 | -1.048 | 0.29969 | 0.1384 | -3.4969
-19 | -1.0258 | 0.29097 | 0.1331 | -3.5254
-18.5 | -1.0036 | 0.28224 | 0.1279 | -3.5558
-18 | -0.9813 | 0.27339 | 0.1228 | -3.5894
-17.5 | -0.9591 | 0.26452 | 0.1177 | -3.6258
-17 | -0.9372 | 0.2556 | 0.1128 | -3.6667
-16.5 | -0.9163 | 0.24662 | 0.1078 | -3.7154
-16 | -0.895 | 0.23757 | 0.103 | -3.7673
-15.5 | -0.8743 | 0.22835 | 0.0983 | -3.8288
-15 | -0.8543 | 0.21918 | 0.0938 | -3.8977
-14.5 | -0.834 | 0.21057 | 0.0895 | -3.9607
-13.5 | -0.7928 | 0.19492 | 0.0817 | -4.0673
-13 | -0.7744 | 0.18651 | 0.0779 | -4.1521
-12.5 | -0.7569 | 0.1781 | 0.0742 | -4.2499
-12 | -0.7403 | 0.16967 | 0.0707 | -4.3632
-11.5 | -0.7252 | 0.16129 | 0.0673 | -4.4962
-11 | -0.7126 | 0.15246 | 0.0638 | -4.674
-10.5 | -0.7008 | 0.14385 | 0.0605 | -4.8717
-10 | -0.6902 | 0.13483 | 0.0572 | -5.119
-9.5 | -0.6816 | 0.12567 | 0.0538 | -5.4237
-9 | -0.6731 | 0.11685 | 0.0504 | -5.7604
-8.5 | -0.5308 | 0.09124 | 0.0277 | -5.8176
-8 | -0.5256 | 0.08347 | 0.0257 | -6.2969
-7.5 | -0.5205 | 0.07578 | 0.0236 | -6.8686
-7 | -0.5231 | 0.06686 | 0.021 | -7.8238
-6.5 | -0.5242 | 0.05899 | 0.0185 | -8.8863
-6 | -0.5277 | 0.04996 | 0.011 | -10.5624
-5.5 | -0.507 | 0.0379 | -0.0042 | -13.3773
-4.5 | -0.4264 | 0.01029 | -0.0313 | -41.4383
-4 | -0.3766 | 0.00203 | -0.0357 | -185.5172
-3.5 | -0.3108 | 0.00102 | -0.035 | -304.7059
-3 | -0.2417 | 0.00084 | -0.0336 | -287.7381
-2 | -0.1059 | 0.00078 | -0.0314 | -135.7692
-1.5 | -0.0392 | 0.00076 | -0.0306 | -51.5789
-1 | 0.0269 | 0.00075 | -0.0299 | 35.8667
-0.5 | 0.0927 | 0.00073 | -0.0294 | 126.9863
0 | 0.1615 | 0.00521 | -0.0299 | 30.9981
0.5 | 0.2283 | 0.0051 | -0.0296 | 44.7647
1 | 0.2952 | 0.00504 | -0.0293 | 58.5714
1.5 | 0.3621 | 0.00505 | -0.0289 | 71.703
2 | 0.4295 | 0.00506 | -0.0284 | 84.8814
2.5 | 0.4972 | 0.00512 | -0.0278 | 97.1094
3 | 0.5656 | 0.00516 | -0.0272 | 109.6124
3.5 | 0.6347 | 0.00515 | -0.0264 | 123.2427
4 | 0.6994 | 0.00496 | -0.0242 | 141.0081
4.5 | 0.7697 | 0.00541 | -0.0226 | 142.2736
5 | 0.8414 | 0.00588 | -0.0208 | 143.0952
5.5 | 0.9144 | 0.00646 | -0.0185 | 141.548
6 | 0.9897 | 0.00708 | -0.0157 | 139.7881
6.5 | 1.0659 | 0.0088 | -0.0117 | 121.125
7 | 1.1157 | 0.01707 | -0.008 | 65.3603
7.5 | 1.1222 | 0.03157 | -0.0121 | 35.5464
8 | 1.1136 | 0.04927 | -0.0247 | 22.602
8.5 | 1.1044 | 0.06521 | -0.0449 | 16.9361
9 | 1.0826 | 0.07652 | -0.0535 | 14.1479
9.5 | 1.0631 | 0.08784 | -0.0605 | 12.1027
10 | 1.0456 | 0.09924 | -0.0668 | 10.5361
10.5 | 1.031 | 0.11064 | -0.0728 | 9.3185
11 | 1.0192 | 0.12216 | -0.0785 | 8.3432
11.5 | 1.01 | 0.13383 | -0.0842 | 7.5469
12 | 1.0033 | 0.14569 | -0.09 | 6.8865
12.5 | 0.9959 | 0.15852 | -0.0964 | 6.2825
13 | 0.9952 | 0.17091 | -0.1027 | 5.8229
13.5 | 0.9976 | 0.1833 | -0.109 | 5.4424
14 | 1.0038 | 0.19586 | -0.1153 | 5.1251
14.5 | 1.0147 | 0.20782 | -0.1214 | 4.8826
15 | 1.0285 | 0.219 | -0.1271 | 4.6963
15.5 | 1.0454 | 0.2293 | -0.1325 | 4.5591
16 | 1.064 | 0.23911 | -0.1379 | 4.4498
16.5 | 1.0825 | 0.24958 | -0.1436 | 4.3373
17 | 1.1021 | 0.26039 | -0.1494 | 4.2325
17.5 | 1.1221 | 0.27175 | -0.1554 | 4.1292
18 | 1.1428 | 0.28252 | -0.1613 | 4.045
18.5 | 1.1641 | 0.29271 | -0.1671 | 3.977
19 | 1.1856 | 0.30285 | -0.1729 | 3.9148
19.5 | 1.2073 | 0.31282 | -0.1788 | 3.8594
20 | 1.2291 | 0.32252 | -0.1846 | 3.8109

## 121. Re 14M Mach 0.00 (1)
BIGFOIL.COM POLAR EXPORT
Zone-25
Zone-25 |  |  |  | Cl Max: | 0.901 | at alpha= | 10 | deg
JavaFoil+Calcfoil stall+Eppler ext transition |  |  |  | L/D Max: | 112.957 | at alpha= | 8.5 | deg
Re: | 14000000 |  |  | Cd Min: | 0.0051 | at alpha= | -0.5 | deg
Mach: | 0 |  |  | Cl=0 at alpha= | -1.3158 | deg
|  |  |  | @ Cl=0.1, Cd= | 0.0051525
|  |  |  | @ Cl=0.4, Cd= | 0.0055925
|  |  |  | @ Cl=0.6, Cd= | 0.09689
alpha (deg) | Cl | Cd | Cm | Cl/Cd
-12.5 | -0.326 | 0.07665 | -0.017 | -4.248
-12 | -0.344 | 0.07196 | -0.017 | -4.778
-11.5 | -0.362 | 0.06778 | -0.017 | -5.338
-11 | -0.377 | 0.06389 | -0.017 | -5.904
-10.5 | -0.392 | 0.0598 | -0.017 | -6.549
-10 | -0.405 | 0.05535 | -0.018 | -7.315
-9.5 | -0.416 | 0.05145 | -0.018 | -8.078
-9 | -0.424 | 0.04742 | -0.019 | -8.938
-8.5 | -0.43 | 0.0424 | -0.02 | -10.147
-8 | -0.52 | 0.0066 | -0.029 | -78.822
-7.5 | -0.704 | 0.00614 | -0.029 | -114.652
-7 | -0.648 | 0.00617 | -0.029 | -104.931
-6.5 | -0.591 | 0.0059 | -0.029 | -100.198
-6 | -0.534 | 0.00581 | -0.029 | -91.943
-5.5 | -0.477 | 0.00555 | -0.028 | -86.028
-5 | -0.42 | 0.00561 | -0.028 | -74.893
-4.5 | -0.363 | 0.00553 | -0.028 | -65.695
-4 | -0.306 | 0.00578 | -0.028 | -52.996
-3.5 | -0.25 | 0.00565 | -0.027 | -44.185
-3 | -0.193 | 0.00557 | -0.027 | -34.554
-2.5 | -0.136 | 0.00552 | -0.027 | -24.533
-2 | -0.079 | 0.00546 | -0.027 | -14.367
-1.5 | -0.021 | 0.00542 | -0.027 | -3.969
-1 | 0.036 | 0.00528 | -0.026 | 6.729
-0.5 | 0.093 | 0.0051 | -0.026 | 18.131
0 | 0.105 | 0.00519 | -0.026 | 20.316
0.5 | 0.146 | 0.0052 | -0.026 | 28.013
1 | 0.186 | 0.00521 | -0.026 | 35.664
1.5 | 0.226 | 0.00527 | -0.025 | 42.876
2 | 0.266 | 0.00523 | -0.025 | 50.928
2.5 | 0.306 | 0.00528 | -0.025 | 58.022
3 | 0.347 | 0.00549 | -0.025 | 63.172
3.5 | 0.387 | 0.00556 | -0.024 | 69.565
4 | 0.427 | 0.00566 | -0.024 | 75.447
4.5 | 0.467 | 0.00589 | -0.024 | 79.285
5 | 0.508 | 0.00598 | -0.024 | 84.865
5.5 | 0.548 | 0.00574 | -0.024 | 95.559
6 | 0.589 | 0.00583 | -0.023 | 100.994
6.5 | 0.629 | 0.00616 | -0.023 | 102.205
7 | 0.67 | 0.00635 | -0.023 | 105.424
7.5 | 0.711 | 0.00668 | -0.023 | 106.299
8 | 0.751 | 0.00709 | -0.023 | 105.939
8.5 | 0.792 | 0.00701 | -0.022 | 112.957
9 | 0.833 | 0.00782 | -0.022 | 106.539
9.5 | 0.875 | 0.00827 | -0.022 | 105.778
10 | 0.901 | 0.00882 | -0.022 | 102.146
10.5 | 0.869 | 0.01225 | -0.021 | 70.926
11 | 0.775 | 0.02486 | -0.019 | 31.183
11.5 | 0.711 | 0.04125 | -0.017 | 17.244
12 | 0.666 | 0.0526 | -0.016 | 12.66
12.5 | 0.627 | 0.06096 | -0.015 | 10.281
13 | 0.589 | 0.06866 | -0.015 | 8.581
13.5 | 0.553 | 0.07589 | -0.014 | 7.288
14 | 0.518 | 0.0841 | -0.013 | 6.153
14.5 | 0.485 | 0.09023 | -0.013 | 5.374
15 | 0.454 | 0.09689 | -0.013 | 4.681

## 122. Re 14M Mach 0.00 (2)
BIGFOIL.COM POLAR EXPORT
Zone-25
Zone-25 |  |  |  | Cl Max: | 1.928 | at alpha= | 18 | deg
XFOIL ncrit=9 |  |  |  | L/D Max: | 141.1 | at alpha= | 8 | deg
Re: | 14000000 |  |  | Cd Min: | 0.2388 | at alpha= | 20 | deg
Mach: | 0 |  |  | Cl=0 at alpha= | -1.2278 | deg
|  |  |  | @ Cl=0.1, Cd= | 0.0051457
|  |  |  | @ Cl=0.4, Cd= | 0.0049154
|  |  |  | @ Cl=0.6, Cd= | 0.004968
alpha (deg) | Cl | Cd | Cm | Cl/Cd
-16 | -1.5181 | 0.03412 | -0.0318 | -44.493
-15.5 | -1.4907 | 0.02972 | -0.0331 | -50.1581
-15 | -1.4542 | 0.02667 | -0.0334 | -54.5257
-14.5 | -1.4131 | 0.02426 | -0.0334 | -58.2481
-14 | -1.3689 | 0.02226 | -0.0333 | -61.496
-13.5 | -1.3226 | 0.02056 | -0.0331 | -64.3288
-13 | -1.2748 | 0.01904 | -0.0329 | -66.9538
-12.5 | -1.2259 | 0.01766 | -0.0326 | -69.4168
-12 | -1.1758 | 0.01643 | -0.0324 | -71.5642
-11.5 | -1.1253 | 0.01518 | -0.0321 | -74.1304
-11 | -1.0741 | 0.01391 | -0.0319 | -77.2178
-10.5 | -1.0221 | 0.01283 | -0.0316 | -79.6648
-10 | -0.9697 | 0.01171 | -0.0314 | -82.8096
-9.5 | -0.9167 | 0.01065 | -0.0311 | -86.0751
-9 | -0.8631 | 0.00965 | -0.0308 | -89.4404
-8.5 | -0.8092 | 0.00865 | -0.0306 | -93.5491
-8 | -0.7547 | 0.00778 | -0.0303 | -97.0051
-7.5 | -0.6998 | 0.00704 | -0.0301 | -99.4034
-7 | -0.6446 | 0.00642 | -0.0298 | -100.405
-6.5 | -0.589 | 0.00566 | -0.0295 | -104.0636
-6 | -0.5338 | 0.00557 | -0.0291 | -95.8348
-5.5 | -0.4796 | 0.00575 | -0.0286 | -83.4087
-4.5 | -0.3681 | 0.00569 | -0.0281 | -64.6924
-4 | -0.3121 | 0.00562 | -0.0279 | -55.5338
-3.5 | -0.2559 | 0.00552 | -0.0277 | -46.3587
-3 | -0.1996 | 0.00543 | -0.0275 | -36.7587
-2 | -0.087 | 0.00535 | -0.0271 | -16.2617
-1.5 | -0.0307 | 0.00532 | -0.0269 | -5.7707
-1 | 0.0257 | 0.00526 | -0.0267 | 4.8859
-0.5 | 0.0821 | 0.00519 | -0.0265 | 15.8189
0 | 0.1387 | 0.00505 | -0.0264 | 27.4653
0.5 | 0.1951 | 0.00497 | -0.0263 | 39.2555
1 | 0.2516 | 0.00492 | -0.0262 | 51.1382
1.5 | 0.308 | 0.00489 | -0.0261 | 62.9857
2 | 0.3643 | 0.00489 | -0.026 | 74.499
3 | 0.4767 | 0.00497 | -0.0258 | 95.9155
3.5 | 0.5329 | 0.00498 | -0.0258 | 107.008
4 | 0.589 | 0.00497 | -0.0257 | 118.5111
4.5 | 0.6445 | 0.00496 | -0.0255 | 129.9395
5 | 0.6965 | 0.00509 | -0.0244 | 136.8369
5.5 | 0.7519 | 0.00541 | -0.0242 | 138.9834
6 | 0.807 | 0.00577 | -0.0239 | 139.8614
6.5 | 0.862 | 0.00614 | -0.0236 | 140.3909
7 | 0.9168 | 0.00651 | -0.0233 | 140.8295
7.5 | 0.9714 | 0.00691 | -0.023 | 140.5789
8 | 1.0258 | 0.00727 | -0.0227 | 141.1004
8.5 | 1.0797 | 0.00782 | -0.0223 | 138.0691
9.5 | 1.1869 | 0.00876 | -0.0216 | 135.4909
10 | 1.2401 | 0.00926 | -0.0212 | 133.9201
10.5 | 1.2927 | 0.0098 | -0.0208 | 131.9082
11 | 1.3447 | 0.01048 | -0.0204 | 128.3111
12.5 | 1.4954 | 0.01331 | -0.0185 | 112.3516
13 | 1.5444 | 0.01427 | -0.0179 | 108.227
13.5 | 1.5926 | 0.01532 | -0.0172 | 103.9556
14 | 1.6396 | 0.01646 | -0.0165 | 99.6112
14.5 | 1.6854 | 0.01769 | -0.0156 | 95.2742
15 | 1.7297 | 0.01903 | -0.0147 | 90.8933
15.5 | 1.7721 | 0.02052 | -0.0137 | 86.3596
16 | 1.8122 | 0.02218 | -0.0125 | 81.7042
16.5 | 1.8496 | 0.02398 | -0.0112 | 77.1309
17 | 1.8828 | 0.02608 | -0.0097 | 72.1933
17.5 | 1.9102 | 0.02855 | -0.0079 | 66.9072
18 | 1.928 | 0.03156 | -0.0057 | 61.09
18.5 | 1.9075 | 0.03656 | -0.002 | 52.1745
19 | 1.1735 | 0.20061 | -0.1107 | 5.8497
19.5 | 1.148 | 0.22069 | -0.1229 | 5.2019
20 | 1.135 | 0.2388 | -0.1338 | 4.7529

## 123. Re 14M Mach 0.10 (1)
BIGFOIL.COM POLAR EXPORT
Zone-25
Zone-25 |  |  |  | Cl Max: | 0.884 | at alpha= | 10 | deg
JavaFoil+Calcfoil stall+Eppler ext transition |  |  |  | L/D Max: | 110.014 | at alpha= | 8.5 | deg
Re: | 14000000 |  |  | Cd Min: | 0.0051 | at alpha= | -0.5 | deg
Mach: | 0.1 |  |  | Cl=0 at alpha= | -1.3103 | deg
|  |  |  | @ Cl=0.1, Cd= | 0.0051636
|  |  |  | @ Cl=0.4, Cd= | 0.0056113
|  |  |  | @ Cl=0.6, Cd= | 0.09961
alpha (deg) | Cl | Cd | Cm | Cl/Cd
-12.5 | -0.29 | 0.07727 | -0.017 | -3.752
-12 | -0.31 | 0.07264 | -0.017 | -4.274
-11.5 | -0.331 | 0.0684 | -0.017 | -4.84
-11 | -0.349 | 0.06438 | -0.017 | -5.427
-10.5 | -0.367 | 0.05995 | -0.018 | -6.122
-10 | -0.383 | 0.05608 | -0.018 | -6.827
-9.5 | -0.397 | 0.05219 | -0.018 | -7.601
-9 | -0.407 | 0.04926 | -0.018 | -8.257
-8.5 | -0.415 | 0.04475 | -0.019 | -9.279
-8 | -0.408 | 0.05057 | -0.012 | -8.071
-7.5 | -0.708 | 0.00616 | -0.029 | -114.976
-7 | -0.651 | 0.00619 | -0.029 | -105.197
-6.5 | -0.594 | 0.00591 | -0.029 | -100.49
-6 | -0.537 | 0.00582 | -0.029 | -92.204
-5.5 | -0.48 | 0.00556 | -0.028 | -86.312
-5 | -0.422 | 0.00563 | -0.028 | -75.083
-4.5 | -0.365 | 0.00554 | -0.028 | -65.955
-4 | -0.308 | 0.00581 | -0.028 | -53.049
-3.5 | -0.251 | 0.00565 | -0.028 | -44.368
-3 | -0.194 | 0.00557 | -0.027 | -34.718
-2.5 | -0.136 | 0.00553 | -0.027 | -24.653
-2 | -0.079 | 0.00546 | -0.027 | -14.442
-1.5 | -0.022 | 0.00541 | -0.027 | -3.99
-1 | 0.036 | 0.00528 | -0.027 | 6.764
-0.5 | 0.093 | 0.0051 | -0.026 | 18.23
0 | 0.104 | 0.0052 | -0.026 | 19.899
0.5 | 0.143 | 0.0052 | -0.026 | 27.492
1 | 0.182 | 0.00521 | -0.026 | 35.005
1.5 | 0.222 | 0.00527 | -0.025 | 42.067
2 | 0.261 | 0.00523 | -0.025 | 49.978
2.5 | 0.301 | 0.00528 | -0.025 | 56.923
3 | 0.34 | 0.00549 | -0.025 | 61.963
3.5 | 0.38 | 0.00556 | -0.025 | 68.219
4 | 0.419 | 0.00566 | -0.024 | 73.992
4.5 | 0.459 | 0.0059 | -0.024 | 77.697
5 | 0.498 | 0.00599 | -0.024 | 83.157
5.5 | 0.538 | 0.00576 | -0.024 | 93.487
6 | 0.578 | 0.00585 | -0.024 | 98.773
6.5 | 0.618 | 0.00618 | -0.023 | 99.9
7 | 0.658 | 0.00639 | -0.023 | 102.983
7.5 | 0.698 | 0.00673 | -0.023 | 103.751
8 | 0.738 | 0.00714 | -0.023 | 103.297
8.5 | 0.778 | 0.00707 | -0.023 | 110.014
9 | 0.819 | 0.00791 | -0.022 | 103.543
9.5 | 0.859 | 0.00842 | -0.022 | 102.1
10 | 0.884 | 0.00899 | -0.022 | 98.319
10.5 | 0.811 | 0.01646 | -0.02 | 49.268
11 | 0.732 | 0.03177 | -0.018 | 23.041
11.5 | 0.673 | 0.04691 | -0.017 | 14.351
12 | 0.629 | 0.05618 | -0.016 | 11.191
12.5 | 0.586 | 0.06438 | -0.015 | 9.109
13 | 0.546 | 0.07201 | -0.014 | 7.578
13.5 | 0.506 | 0.0806 | -0.013 | 6.273
14 | 0.469 | 0.08613 | -0.013 | 5.449
14.5 | 0.433 | 0.09364 | -0.013 | 4.629
15 | 0.4 | 0.09961 | -0.012 | 4.019

## 124. Re 14M Mach 0.10 (2)
BIGFOIL.COM POLAR EXPORT
Zone-25
Zone-25 |  |  |  | Cl Max: | 1.8753 | at alpha= | 17 | deg
XFOIL ncrit=9 |  |  |  | L/D Max: | 140.626 | at alpha= | 8 | deg
Re: | 14000000 |  |  | Cd Min: | 0.26947 | at alpha= | 20 | deg
Mach: | 0.1 |  |  | Cl=0 at alpha= | -1.2275 | deg
|  |  |  | @ Cl=0.1, Cd= | 0.0051471
|  |  |  | @ Cl=0.4, Cd= | 0.0049167
|  |  |  | @ Cl=0.6, Cd= | 0.00497
alpha (deg) | Cl | Cd | Cm | Cl/Cd
-13 | -1.2639 | 0.02853 | -0.0324 | -44.3007
-12.5 | -1.224 | 0.02448 | -0.0331 | -50
-12 | -1.1784 | 0.02171 | -0.0333 | -54.2791
-11.5 | -1.1302 | 0.0194 | -0.0332 | -58.2577
-11 | -1.0807 | 0.01725 | -0.033 | -62.6493
-10.5 | -1.0294 | 0.01551 | -0.0328 | -66.3701
-10 | -0.9773 | 0.01382 | -0.0325 | -70.7164
-9.5 | -0.9244 | 0.01228 | -0.0322 | -75.2769
-9 | -0.8707 | 0.01088 | -0.0318 | -80.0276
-8.5 | -0.8165 | 0.00949 | -0.0315 | -86.0379
-8 | -0.7616 | 0.00833 | -0.0312 | -91.4286
-7.5 | -0.7062 | 0.00738 | -0.0308 | -95.6911
-7 | -0.6503 | 0.00662 | -0.0304 | -98.2326
-6 | -0.538 | 0.00559 | -0.0296 | -96.2433
-5.5 | -0.4834 | 0.00577 | -0.029 | -83.7782
-5 | -0.4272 | 0.00574 | -0.0287 | -74.4251
-4.5 | -0.3709 | 0.00571 | -0.0284 | -64.9562
-4 | -0.3144 | 0.00564 | -0.0282 | -55.7447
-3.5 | -0.2577 | 0.00553 | -0.0279 | -46.6004
-3 | -0.201 | 0.00543 | -0.0277 | -37.0166
-2 | -0.0876 | 0.00535 | -0.0273 | -16.3738
-1.5 | -0.0309 | 0.00532 | -0.027 | -5.8083
-1 | 0.0258 | 0.00526 | -0.0268 | 4.9049
-0.5 | 0.0826 | 0.00519 | -0.0267 | 15.9152
0 | 0.1394 | 0.00505 | -0.0265 | 27.604
0.5 | 0.1962 | 0.00497 | -0.0265 | 39.4769
1 | 0.253 | 0.00493 | -0.0264 | 51.3185
1.5 | 0.3097 | 0.0049 | -0.0262 | 63.2041
2 | 0.3664 | 0.00489 | -0.0261 | 74.9284
3 | 0.4795 | 0.00498 | -0.0259 | 96.2851
3.5 | 0.5361 | 0.00498 | -0.0258 | 107.6506
4 | 0.5926 | 0.00497 | -0.0257 | 119.2354
4.5 | 0.6485 | 0.00497 | -0.0255 | 130.4829
5 | 0.7009 | 0.00511 | -0.0244 | 137.1624
5.5 | 0.7568 | 0.00543 | -0.0241 | 139.3738
6 | 0.8124 | 0.0058 | -0.0237 | 140.069
6.5 | 0.868 | 0.00618 | -0.0234 | 140.4531
7 | 0.9233 | 0.00657 | -0.023 | 140.5327
7.5 | 0.9786 | 0.00696 | -0.0226 | 140.6034
8 | 1.0336 | 0.00735 | -0.0223 | 140.6259
8.5 | 1.0881 | 0.00794 | -0.0218 | 137.0403
9.5 | 1.197 | 0.00888 | -0.0209 | 134.7973
10 | 1.2509 | 0.00941 | -0.0204 | 132.933
10.5 | 1.3043 | 0.01004 | -0.0198 | 129.9104
11.5 | 1.4078 | 0.01201 | -0.0183 | 117.219
12 | 1.4591 | 0.01295 | -0.0176 | 112.6718
12.5 | 1.5096 | 0.01398 | -0.0168 | 107.9828
13 | 1.5591 | 0.01512 | -0.016 | 103.1151
13.5 | 1.6075 | 0.01636 | -0.015 | 98.2579
14 | 1.6545 | 0.01774 | -0.014 | 93.2638
14.5 | 1.6999 | 0.01925 | -0.0129 | 88.3065
15 | 1.7433 | 0.02093 | -0.0117 | 83.2919
15.5 | 1.7838 | 0.02284 | -0.0103 | 78.0998
16 | 1.8205 | 0.02506 | -0.0088 | 72.6457
16.5 | 1.8525 | 0.02755 | -0.007 | 67.2414
17 | 1.8753 | 0.03069 | -0.005 | 61.1046
17.5 | 1.8742 | 0.03493 | -0.0017 | 53.6559
18 | 1.2445 | 0.16396 | -0.0884 | 7.5903
18.5 | 1.1649 | 0.19577 | -0.1078 | 5.9503
19 | 1.1405 | 0.21511 | -0.1195 | 5.3019
19.5 | 1.1252 | 0.23368 | -0.1305 | 4.8151
20 | 1.0982 | 0.26947 | -0.1485 | 4.0754

## 125. Re 14M Mach 0.25 (1)
BIGFOIL.COM POLAR EXPORT
Zone-25
Zone-25 |  |  |  | Cl Max: | 0.707 | at alpha= | 9.5 | deg
JavaFoil+Calcfoil stall+Eppler ext transition |  |  |  | L/D Max: | 84.167 | at alpha= | 9 | deg
Re: | 14000000 |  |  | Cd Min: | 0.0051 | at alpha= | -0.5 | deg
Mach: | 0.25 |  |  | Cl=0 at alpha= | -1.3136 | deg
|  |  |  | @ Cl=0.1, Cd= | 0.10246
|  |  |  | @ Cl=0.4, Cd= | 0.10246
|  |  |  | @ Cl=0.6, Cd= | 0.10246
alpha (deg) | Cl | Cd | Cm | Cl/Cd
-12 | -0.06 | 0.07503 | -0.017 | -0.794
-11.5 | -0.057 | 0.0702 | -0.017 | -0.81
-11 | -0.054 | 0.06698 | -0.017 | -0.808
-10.5 | -0.109 | 0.06245 | -0.017 | -1.738
-10 | -0.175 | 0.05845 | -0.017 | -3
-9.5 | -0.226 | 0.0544 | -0.018 | -4.149
-9 | -0.269 | 0.05098 | -0.018 | -5.27
-8.5 | -0.305 | 0.04701 | -0.018 | -6.495
-8 | -0.334 | 0.04477 | -0.018 | -7.455
-7.5 | -0.597 | 0.04026 | -0.019 | -14.836
-7 | -0.669 | 0.0061 | -0.03 | -109.582
-6.5 | -0.61 | 0.00611 | -0.03 | -99.804
-6 | -0.552 | 0.0059 | -0.03 | -93.544
-5.5 | -0.493 | 0.00583 | -0.029 | -84.534
-5 | -0.434 | 0.00568 | -0.029 | -76.419
-4.5 | -0.375 | 0.00554 | -0.029 | -67.717
-4 | -0.317 | 0.00585 | -0.029 | -54.132
-3.5 | -0.258 | 0.00567 | -0.028 | -45.454
-3 | -0.199 | 0.00559 | -0.028 | -35.604
-2.5 | -0.14 | 0.00553 | -0.028 | -25.296
-2 | -0.081 | 0.00546 | -0.028 | -14.844
-1.5 | -0.022 | 0.00541 | -0.027 | -4.103
-1 | 0.037 | 0.00541 | -0.027 | 6.781
-0.5 | 0.096 | 0.0051 | -0.027 | 18.745
0 | 0.086 | 0.0052 | -0.027 | 16.562
0.5 | 0.119 | 0.0052 | -0.027 | 22.871
1 | 0.152 | 0.00521 | -0.026 | 29.101
1.5 | 0.184 | 0.00528 | -0.026 | 34.941
2 | 0.217 | 0.00523 | -0.026 | 41.525
2.5 | 0.25 | 0.00529 | -0.026 | 47.216
3 | 0.283 | 0.00551 | -0.025 | 51.36
3.5 | 0.316 | 0.00558 | -0.025 | 56.556
4 | 0.349 | 0.0057 | -0.025 | 61.206
4.5 | 0.382 | 0.00595 | -0.025 | 64.191
5 | 0.415 | 0.00601 | -0.025 | 69.119
5.5 | 0.449 | 0.00586 | -0.024 | 76.599
6 | 0.483 | 0.00599 | -0.024 | 80.537
6.5 | 0.516 | 0.00636 | -0.024 | 81.257
7 | 0.55 | 0.00669 | -0.024 | 82.249
7.5 | 0.585 | 0.00698 | -0.024 | 83.711
8 | 0.619 | 0.00751 | -0.023 | 82.459
8.5 | 0.654 | 0.00791 | -0.023 | 82.606
9 | 0.689 | 0.00818 | -0.023 | 84.167
9.5 | 0.707 | 0.0127 | -0.022 | 55.685
10 | 0.639 | 0.03497 | -0.018 | 18.286
10.5 | 0.56 | 0.04584 | -0.017 | 12.227
11 | 0.48 | 0.05592 | -0.016 | 8.582
11.5 | 0.398 | 0.06389 | -0.015 | 6.23
12 | 0.312 | 0.0713 | -0.014 | 4.376
12.5 | 0.216 | 0.07829 | -0.013 | 2.756
13 | 0.08 | 0.08516 | -0.013 | 0.94
13.5 | 0.083 | 0.08992 | -0.013 | 0.921
14 | 0.085 | 0.09764 | -0.012 | 0.873
14.5 | 0.088 | 0.10246 | -0.012 | 0.859

## 126. Re 14M Mach 0.25 (2)
BIGFOIL.COM POLAR EXPORT
Zone-25
Zone-25 |  |  |  | Cl Max: | 1.527 | at alpha= | 12.5 | deg
XFOIL ncrit=9 |  |  |  | L/D Max: | 141.095 | at alpha= | 6.5 | deg
Re: | 14000000 |  |  | Cd Min: | 0.06695 | at alpha= | 13.5 | deg
Mach: | 0.25 |  |  | Cl=0 at alpha= | -99 | deg
|  |  |  | @ Cl=0.1, Cd= | 0.00507
|  |  |  | @ Cl=0.4, Cd= | 0.004927
|  |  |  | @ Cl=0.6, Cd= | 0.0050178
alpha (deg) | Cl | Cd | Cm | Cl/Cd
0 | 0.1435 | 0.00507 | -0.0272 | 28.3037
0.5 | 0.2021 | 0.00497 | -0.0271 | 40.664
1 | 0.2607 | 0.00494 | -0.0269 | 52.7733
1.5 | 0.3193 | 0.0049 | -0.0268 | 65.1633
2 | 0.3779 | 0.00491 | -0.0266 | 76.9654
3 | 0.4951 | 0.005 | -0.0262 | 99.02
3.5 | 0.5539 | 0.00501 | -0.026 | 110.5589
4 | 0.6126 | 0.00502 | -0.0258 | 122.0319
4.5 | 0.6706 | 0.00503 | -0.0253 | 133.3201
5 | 0.7257 | 0.0052 | -0.024 | 139.5577
5.5 | 0.7843 | 0.00556 | -0.0235 | 141.0612
6 | 0.8429 | 0.00598 | -0.0228 | 140.9532
6.5 | 0.9016 | 0.00639 | -0.0221 | 141.0955
7.5 | 1.0192 | 0.00728 | -0.0205 | 140
8 | 1.0779 | 0.0079 | -0.0196 | 136.443
9 | 1.1958 | 0.00905 | -0.0174 | 132.1326
9.5 | 1.2545 | 0.00979 | -0.0162 | 128.141
10 | 1.3125 | 0.0108 | -0.0148 | 121.5278
10.5 | 1.3692 | 0.01222 | -0.0132 | 112.0458
11 | 1.4228 | 0.01437 | -0.0113 | 99.0118
11.5 | 1.4688 | 0.01802 | -0.0092 | 81.5094
12 | 1.508 | 0.0225 | -0.0071 | 67.0222
12.5 | 1.527 | 0.02966 | -0.0058 | 51.4835
13 | 1.5141 | 0.04038 | -0.0081 | 37.4963
13.5 | 1.4516 | 0.06695 | -0.0334 | 21.6819

## 127. Re 14M Mach 0.50 (1)
BIGFOIL.COM POLAR EXPORT
Zone-25
Zone-25 |  |  |  | Cl Max: | 1.128 | at alpha= | 20 | deg
JavaFoil+Calcfoil stall+Eppler ext transition |  |  |  | L/D Max: | 70.559 | at alpha= | 5.5 | deg
Re: | 14000000 |  |  | Cd Min: | 0.00517 | at alpha= | -0.5 | deg
Mach: | 0.5 |  |  | Cl=0 at alpha= | -1.3182 | deg
|  |  |  | @ Cl=0.1, Cd= | 0.0052058
|  |  |  | @ Cl=0.4, Cd= | 0.0063167
|  |  |  | @ Cl=0.6, Cd= | 0.04126
alpha (deg) | Cl | Cd | Cm | Cl/Cd
-20 | -0.984 | 0.16224 | -0.024 | -6.066
-19.5 | -0.963 | 0.14186 | -0.025 | -6.791
-19 | -0.935 | 0.14141 | -0.024 | -6.609
-18.5 | -0.914 | 0.12684 | -0.025 | -7.204
-18 | -0.896 | 0.11124 | -0.026 | -8.054
-17.5 | -0.862 | 0.11503 | -0.024 | -7.495
-17 | -0.853 | 0.09238 | -0.027 | -9.23
-16.5 | -0.811 | 0.10313 | -0.024 | -7.867
-16 | -0.8 | 0.08447 | -0.027 | -9.465
-15.5 | -0.758 | 0.09615 | -0.023 | -7.885
-15 | -0.746 | 0.07836 | -0.026 | -9.515
-14.5 | -0.745 | 0.05393 | -0.03 | -13.813
-14 | -0.685 | 0.07842 | -0.024 | -8.731
-13.5 | -0.684 | 0.05319 | -0.029 | -12.865
-13 | -0.632 | 0.07107 | -0.024 | -8.893
-12.5 | -0.627 | 0.04969 | -0.028 | -12.625
-12 | -0.58 | 0.06301 | -0.024 | -9.208
-11.5 | -0.575 | 0.04275 | -0.028 | -13.459
-11 | -0.525 | 0.05806 | -0.023 | -9.047
-10.5 | -0.517 | 0.04034 | -0.027 | -12.822
-10 | -0.472 | 0.05163 | -0.023 | -9.147
-9.5 | -0.469 | 0.03114 | -0.028 | -15.074
-9 | -0.424 | 0.04174 | -0.024 | -10.156
-8.5 | -0.474 | 0.00652 | -0.034 | -72.768
-8 | -0.381 | 0.02872 | -0.027 | -13.264
-7.5 | -0.339 | 0.03833 | -0.023 | -8.843
-7 | -0.376 | 0.00651 | -0.033 | -57.742
-6.5 | -0.343 | 0.00613 | -0.033 | -55.955
-6 | -0.31 | 0.00608 | -0.033 | -51.007
-5.5 | -0.277 | 0.0062 | -0.033 | -44.687
-5 | -0.244 | 0.00579 | -0.032 | -42.155
-4.5 | -0.211 | 0.00568 | -0.032 | -37.131
-4 | -0.178 | 0.00565 | -0.032 | -31.515
-3.5 | -0.145 | 0.00553 | -0.032 | -26.191
-3 | -0.112 | 0.00576 | -0.031 | -19.406
-2.5 | -0.079 | 0.00557 | -0.031 | -14.12
-2 | -0.046 | 0.00548 | -0.031 | -8.314
-1.5 | -0.012 | 0.00525 | -0.031 | -2.375
-1 | 0.021 | 0.00538 | -0.03 | 3.834
-0.5 | 0.054 | 0.00517 | -0.03 | 10.387
0 | 0.087 | 0.00519 | -0.03 | 16.749
0.5 | 0.12 | 0.00523 | -0.03 | 22.938
1 | 0.153 | 0.0052 | -0.029 | 29.415
1.5 | 0.186 | 0.00532 | -0.029 | 34.977
2 | 0.219 | 0.00537 | -0.029 | 40.783
2.5 | 0.252 | 0.00536 | -0.029 | 47.083
3 | 0.285 | 0.0056 | -0.028 | 50.943
3.5 | 0.318 | 0.00578 | -0.028 | 55.057
4 | 0.351 | 0.006 | -0.028 | 58.556
4.5 | 0.384 | 0.00621 | -0.028 | 61.793
5 | 0.417 | 0.00643 | -0.028 | 64.852
5.5 | 0.45 | 0.00637 | -0.027 | 70.559
6 | 0.482 | 0.00692 | -0.027 | 69.723
6.5 | 0.515 | 0.0075 | -0.027 | 68.641
7 | 0.548 | 0.00798 | -0.027 | 68.651
7.5 | 0.577 | 0.01156 | -0.026 | 49.924
8 | 0.539 | 0.02825 | -0.022 | 19.081
8.5 | 0.57 | 0.02849 | -0.022 | 20.002
9 | 0.59 | 0.03366 | -0.021 | 17.534
9.5 | 0.603 | 0.04354 | -0.019 | 13.855
10 | 0.633 | 0.04406 | -0.019 | 14.378
10.5 | 0.653 | 0.05132 | -0.018 | 12.721
11 | 0.679 | 0.05429 | -0.018 | 12.509
11.5 | 0.71 | 0.05396 | -0.018 | 13.167
12 | 0.738 | 0.05569 | -0.018 | 13.26
12.5 | 0.779 | 0.04978 | -0.019 | 15.648
13 | 0.772 | 0.07615 | -0.016 | 10.141
13.5 | 0.807 | 0.07268 | -0.017 | 11.103
14 | 0.838 | 0.07302 | -0.017 | 11.477
14.5 | 0.862 | 0.07871 | -0.017 | 10.952
15 | 0.871 | 0.09914 | -0.015 | 8.786
15.5 | 0.903 | 0.09785 | -0.015 | 9.226
16 | 0.916 | 0.12115 | -0.014 | 7.564
16.5 | 0.947 | 0.11778 | -0.014 | 8.041
17 | 0.977 | 0.1164 | -0.015 | 8.396
17.5 | 0.996 | 0.13365 | -0.014 | 7.456
18 | 1.026 | 0.13184 | -0.014 | 7.785
18.5 | 1.047 | 0.15031 | -0.014 | 6.965
19 | 1.076 | 0.14707 | -0.014 | 7.313
19.5 | 1.097 | 0.16721 | -0.014 | 6.558
20 | 1.128 | 0.15603 | -0.014 | 7.228

## 128. Re 14M Mach 0.50 (2)
BIGFOIL.COM POLAR EXPORT
Zone-25
Zone-25 |  |  |  | Cl Max: | 1.2291 | at alpha= | 20 | deg
XFOIL ncrit=9 |  |  |  | L/D Max: | 146.998 | at alpha= | 5 | deg
Re: | 14000000 |  |  | Cd Min: | 0.32242 | at alpha= | 20 | deg
Mach: | 0.5 |  |  | Cl=0 at alpha= | -1.2058 | deg
|  |  |  | @ Cl=0.1, Cd= | 0.0052491
|  |  |  | @ Cl=0.4, Cd= | 0.0049956
|  |  |  | @ Cl=0.6, Cd= | 0.0051797
alpha (deg) | Cl | Cd | Cm | Cl/Cd
-20 | -1.0705 | 0.30865 | 0.1438 | -3.4683
-19.5 | -1.0481 | 0.29986 | 0.1384 | -3.4953
-19 | -1.0259 | 0.29115 | 0.1331 | -3.5236
-18.5 | -1.0038 | 0.28241 | 0.128 | -3.5544
-18 | -0.9814 | 0.27355 | 0.1228 | -3.5876
-17.5 | -0.9593 | 0.26468 | 0.1178 | -3.6244
-17 | -0.9374 | 0.25575 | 0.1128 | -3.6653
-16.5 | -0.9165 | 0.2467 | 0.1078 | -3.715
-16 | -0.8952 | 0.23744 | 0.103 | -3.7702
-15.5 | -0.8747 | 0.22805 | 0.0983 | -3.8356
-15 | -0.8546 | 0.21906 | 0.0938 | -3.9012
-14.5 | -0.5937 | 0.17415 | 0.052 | -3.4091
-14 | -0.5835 | 0.16826 | 0.0498 | -3.4678
-13.5 | -0.7932 | 0.19498 | 0.0818 | -4.0681
-13 | -0.7747 | 0.1866 | 0.078 | -4.1517
-12.5 | -0.7571 | 0.17819 | 0.0743 | -4.2488
-12 | -0.7405 | 0.16976 | 0.0708 | -4.362
-11.5 | -0.7254 | 0.16139 | 0.0674 | -4.4947
-11 | -0.7112 | 0.15287 | 0.0641 | -4.6523
-10.5 | -0.7012 | 0.14383 | 0.0606 | -4.8752
-10 | -0.6925 | 0.13418 | 0.0571 | -5.161
-9.5 | -0.6844 | 0.12489 | 0.0536 | -5.48
-9 | -0.6754 | 0.11631 | 0.0502 | -5.8069
-8.5 | -0.6669 | 0.10779 | 0.0468 | -6.187
-8 | -0.5286 | 0.08279 | 0.0256 | -6.3848
-7 | -0.6416 | 0.08355 | 0.035 | -7.6792
-6.5 | -0.6303 | 0.07569 | 0.0289 | -8.3274
-6 | -0.6034 | 0.06656 | 0.0162 | -9.0655
-5.5 | -0.562 | 0.054 | -0.0021 | -10.4074
-5 | -0.5076 | 0.03892 | -0.0207 | -13.0421
-4 | -0.3879 | 0.01037 | -0.0365 | -37.406
-3.5 | -0.3177 | 0.0066 | -0.0357 | -48.1364
-3 | -0.2463 | 0.0058 | -0.0344 | -42.4655
-2.5 | -0.1763 | 0.00555 | -0.0332 | -31.7658
-1.5 | -0.0396 | 0.00539 | -0.0314 | -7.3469
-1 | 0.0277 | 0.00533 | -0.0308 | 5.197
-0.5 | 0.0948 | 0.00526 | -0.0303 | 18.0228
0 | 0.1617 | 0.00512 | -0.0299 | 31.582
0.5 | 0.2285 | 0.00503 | -0.0296 | 45.4274
1 | 0.2954 | 0.00499 | -0.0293 | 59.1984
1.5 | 0.3624 | 0.00499 | -0.0289 | 72.6253
2 | 0.4298 | 0.005 | -0.0284 | 85.96
2.5 | 0.4974 | 0.0051 | -0.0278 | 97.5294
3 | 0.5658 | 0.00515 | -0.0271 | 109.8641
3.5 | 0.6349 | 0.00521 | -0.0263 | 121.8618
4 | 0.7049 | 0.00523 | -0.0253 | 134.7801
4.5 | 0.7706 | 0.00528 | -0.0228 | 145.947
5 | 0.8423 | 0.00573 | -0.0209 | 146.9983
5.5 | 0.9155 | 0.00629 | -0.0187 | 145.5485
6 | 0.9908 | 0.00689 | -0.0159 | 143.8026
6.5 | 1.0673 | 0.00851 | -0.0119 | 125.4172
7 | 1.118 | 0.01665 | -0.008 | 67.1471
7.5 | 1.1258 | 0.03092 | -0.0117 | 36.4101
8 | 1.1174 | 0.04846 | -0.0238 | 23.0582
8.5 | 1.1093 | 0.06467 | -0.0443 | 17.1532
9 | 1.0876 | 0.07593 | -0.053 | 14.3237
9.5 | 1.0683 | 0.08717 | -0.06 | 12.2554
10 | 1.051 | 0.0985 | -0.0663 | 10.6701
10.5 | 1.0367 | 0.10978 | -0.0721 | 9.4434
11 | 1.0249 | 0.12123 | -0.0778 | 8.4542
11.5 | 1.0154 | 0.1329 | -0.0836 | 7.6403
12 | 1.0058 | 0.14525 | -0.0897 | 6.9246
12.5 | 1.0008 | 0.15739 | -0.0958 | 6.3587
13 | 1 | 0.16965 | -0.102 | 5.8945
13.5 | 1.0016 | 0.18207 | -0.1083 | 5.5012
14 | 1.0068 | 0.19478 | -0.1148 | 5.1689
14.5 | 1.0174 | 0.20663 | -0.1209 | 4.9238
15 | 1.0304 | 0.21799 | -0.1267 | 4.7268
15.5 | 1.0468 | 0.22846 | -0.1322 | 4.582
16 | 1.0633 | 0.23998 | -0.1384 | 4.4308
16.5 | 1.0831 | 0.24921 | -0.1435 | 4.3461
17 | 1.1026 | 0.25989 | -0.1493 | 4.2426
17.5 | 1.1225 | 0.27129 | -0.1553 | 4.1376
18 | 1.1431 | 0.28238 | -0.1613 | 4.0481
18.5 | 1.1643 | 0.29268 | -0.1672 | 3.9781
19 | 1.1858 | 0.30291 | -0.173 | 3.9147
19.5 | 1.2075 | 0.31285 | -0.1788 | 3.8597
20 | 1.2291 | 0.32242 | -0.1846 | 3.8121

## 129. Re 16M Mach 0.00 (1)
BIGFOIL.COM POLAR EXPORT
Zone-25
Zone-25 |  |  |  | Cl Max: | 0.901 | at alpha= | 10 | deg
JavaFoil+Calcfoil stall+Eppler ext transition |  |  |  | L/D Max: | 115.148 | at alpha= | 8.5 | deg
Re: | 16000000 |  |  | Cd Min: | 0.00506 | at alpha= | -0.5 | deg
Mach: | 0 |  |  | Cl=0 at alpha= | -1.3158 | deg
|  |  |  | @ Cl=0.1, Cd= | 0.0051358
|  |  |  | @ Cl=0.4, Cd= | 0.0055623
|  |  |  | @ Cl=0.6, Cd= | 0.09595
alpha (deg) | Cl | Cd | Cm | Cl/Cd
-12.5 | -0.326 | 0.07578 | -0.017 | -4.3
-12 | -0.344 | 0.07103 | -0.018 | -4.847
-11.5 | -0.362 | 0.06755 | -0.017 | -5.357
-11 | -0.378 | 0.06287 | -0.018 | -6.011
-10.5 | -0.392 | 0.05869 | -0.018 | -6.687
-10 | -0.405 | 0.05475 | -0.018 | -7.403
-9.5 | -0.417 | 0.05055 | -0.019 | -8.24
-9 | -0.428 | 0.04474 | -0.02 | -9.561
-8.5 | -0.441 | 0.03507 | -0.022 | -12.578
-8 | -0.52 | 0.00628 | -0.029 | -82.82
-7.5 | -0.704 | 0.00617 | -0.029 | -114.132
-7 | -0.648 | 0.00613 | -0.029 | -105.599
-6.5 | -0.591 | 0.00589 | -0.029 | -100.312
-6 | -0.534 | 0.00582 | -0.029 | -91.807
-5.5 | -0.477 | 0.00566 | -0.028 | -84.295
-5 | -0.42 | 0.00554 | -0.028 | -75.945
-4.5 | -0.363 | 0.00547 | -0.028 | -66.473
-4 | -0.306 | 0.00574 | -0.028 | -53.387
-3.5 | -0.25 | 0.00557 | -0.027 | -44.824
-3 | -0.193 | 0.00551 | -0.027 | -34.936
-2.5 | -0.136 | 0.00547 | -0.027 | -24.783
-2 | -0.079 | 0.00539 | -0.027 | -14.58
-1.5 | -0.021 | 0.00536 | -0.027 | -4.013
-1 | 0.036 | 0.00522 | -0.026 | 6.811
-0.5 | 0.093 | 0.00506 | -0.026 | 18.291
0 | 0.105 | 0.00519 | -0.026 | 20.322
0.5 | 0.146 | 0.00516 | -0.026 | 28.216
1 | 0.186 | 0.00516 | -0.026 | 35.992
1.5 | 0.226 | 0.00523 | -0.025 | 43.184
2 | 0.266 | 0.00518 | -0.025 | 51.385
2.5 | 0.306 | 0.00528 | -0.025 | 58.069
3 | 0.347 | 0.00545 | -0.025 | 63.554
3.5 | 0.387 | 0.00552 | -0.024 | 70.068
4 | 0.427 | 0.00565 | -0.024 | 75.644
4.5 | 0.467 | 0.00581 | -0.024 | 80.427
5 | 0.508 | 0.00602 | -0.024 | 84.298
5.5 | 0.548 | 0.00619 | -0.024 | 88.602
6 | 0.589 | 0.00632 | -0.023 | 93.145
6.5 | 0.629 | 0.00626 | -0.023 | 100.556
7 | 0.67 | 0.00624 | -0.023 | 107.396
7.5 | 0.711 | 0.00656 | -0.023 | 108.308
8 | 0.751 | 0.00696 | -0.023 | 107.974
8.5 | 0.792 | 0.00688 | -0.022 | 115.148
9 | 0.833 | 0.00767 | -0.022 | 108.691
9.5 | 0.875 | 0.00813 | -0.022 | 107.618
10 | 0.901 | 0.00861 | -0.022 | 104.579
10.5 | 0.875 | 0.01176 | -0.022 | 74.37
11 | 0.783 | 0.02221 | -0.019 | 35.279
11.5 | 0.718 | 0.03781 | -0.018 | 18.979
12 | 0.67 | 0.04995 | -0.016 | 13.404
12.5 | 0.629 | 0.05859 | -0.015 | 10.742
13 | 0.591 | 0.0665 | -0.015 | 8.891
13.5 | 0.555 | 0.07389 | -0.014 | 7.506
14 | 0.519 | 0.08229 | -0.014 | 6.303
14.5 | 0.485 | 0.08935 | -0.013 | 5.432
15 | 0.454 | 0.09595 | -0.013 | 4.732

## 130. Re 16M Mach 0.00 (2)
BIGFOIL.COM POLAR EXPORT
Zone-25
Zone-25 |  |  |  | Cl Max: | 1.9575 | at alpha= | 18.5 | deg
XFOIL ncrit=9 |  |  |  | L/D Max: | 144.388 | at alpha= | 8 | deg
Re: | 16000000 |  |  | Cd Min: | 0.22677 | at alpha= | 20 | deg
Mach: | 0 |  |  | Cl=0 at alpha= | -1.2287 | deg
|  |  |  | @ Cl=0.1, Cd= | 0.0050755
|  |  |  | @ Cl=0.4, Cd= | 0.0048953
|  |  |  | @ Cl=0.6, Cd= | 0.0050537
alpha (deg) | Cl | Cd | Cm | Cl/Cd
-17 | -1.6113 | 0.03438 | -0.0336 | -46.8674
-16.5 | -1.5887 | 0.02978 | -0.0347 | -53.3479
-16 | -1.5549 | 0.02663 | -0.0349 | -58.389
-15.5 | -1.5155 | 0.02418 | -0.0348 | -62.6758
-15 | -1.4729 | 0.02212 | -0.0346 | -66.5868
-14.5 | -1.4278 | 0.02035 | -0.0343 | -70.1622
-14 | -1.381 | 0.01879 | -0.034 | -73.4965
-13.5 | -1.3327 | 0.0174 | -0.0337 | -76.592
-13 | -1.2834 | 0.01614 | -0.0334 | -79.5167
-12.5 | -1.2331 | 0.01499 | -0.033 | -82.2615
-12 | -1.182 | 0.01395 | -0.0327 | -84.7312
-11.5 | -1.1304 | 0.01291 | -0.0324 | -87.56
-11 | -1.0783 | 0.01191 | -0.0321 | -90.5374
-10.5 | -1.0255 | 0.01103 | -0.0318 | -92.9737
-10 | -0.9723 | 0.01015 | -0.0315 | -95.7931
-9.5 | -0.9186 | 0.00934 | -0.0312 | -98.3512
-9 | -0.8645 | 0.00858 | -0.0309 | -100.7576
-8.5 | -0.8101 | 0.00783 | -0.0307 | -103.461
-8 | -0.7553 | 0.00717 | -0.0304 | -105.3417
-7.5 | -0.7002 | 0.0066 | -0.0301 | -106.0909
-6.5 | -0.5874 | 0.00555 | -0.0299 | -105.8378
-6 | -0.5356 | 0.00579 | -0.0288 | -92.5043
-5.5 | -0.4799 | 0.0057 | -0.0286 | -84.193
-5 | -0.4241 | 0.00565 | -0.0284 | -75.0619
-4.5 | -0.3682 | 0.00561 | -0.0282 | -65.6328
-4 | -0.3121 | 0.00553 | -0.028 | -56.4376
-3 | -0.1996 | 0.00536 | -0.0276 | -37.2388
-2.5 | -0.1433 | 0.00532 | -0.0274 | -26.9361
-2 | -0.087 | 0.00527 | -0.0271 | -16.5085
-1.5 | -0.0306 | 0.00523 | -0.0269 | -5.8509
-1 | 0.0258 | 0.00518 | -0.0267 | 4.9807
-0.5 | 0.0823 | 0.00511 | -0.0266 | 16.1057
0 | 0.1388 | 0.005 | -0.0265 | 27.76
0.5 | 0.1953 | 0.00491 | -0.0264 | 39.776
1 | 0.2517 | 0.00489 | -0.0262 | 51.4724
1.5 | 0.3081 | 0.00484 | -0.0261 | 63.657
2 | 0.3644 | 0.00487 | -0.026 | 74.8255
2.5 | 0.4207 | 0.00491 | -0.0259 | 85.6823
3 | 0.4769 | 0.00495 | -0.0258 | 96.3434
3.5 | 0.533 | 0.00498 | -0.0257 | 107.0281
4 | 0.5891 | 0.00504 | -0.0256 | 116.8849
4.5 | 0.6449 | 0.00511 | -0.0255 | 126.2035
5 | 0.698 | 0.00504 | -0.0248 | 138.4921
5.5 | 0.7524 | 0.0053 | -0.0243 | 141.9623
6 | 0.8076 | 0.00565 | -0.024 | 142.9381
6.5 | 0.8626 | 0.00601 | -0.0237 | 143.5275
7 | 0.9174 | 0.00638 | -0.0234 | 143.7931
7.5 | 0.9721 | 0.00674 | -0.0231 | 144.2285
8 | 1.0266 | 0.00711 | -0.0228 | 144.3882
10 | 1.2411 | 0.00901 | -0.0213 | 137.7469
10.5 | 1.2939 | 0.00956 | -0.0209 | 135.3452
11 | 1.3457 | 0.01027 | -0.0205 | 131.0321
12 | 1.4475 | 0.01196 | -0.0194 | 121.0284
12.5 | 1.4977 | 0.01279 | -0.0188 | 117.0993
13 | 1.5472 | 0.01368 | -0.0182 | 113.0994
13.5 | 1.5958 | 0.01465 | -0.0175 | 108.9283
14 | 1.6434 | 0.01571 | -0.0168 | 104.6085
14.5 | 1.6899 | 0.01685 | -0.016 | 100.2908
15 | 1.735 | 0.0181 | -0.0151 | 95.8564
15.5 | 1.7785 | 0.01947 | -0.0142 | 91.3457
16 | 1.8199 | 0.02099 | -0.0131 | 86.7032
16.5 | 1.8589 | 0.02265 | -0.0118 | 82.0706
17 | 1.8946 | 0.02455 | -0.0104 | 77.1731
17.5 | 1.9255 | 0.02673 | -0.0087 | 72.0352
18 | 1.9496 | 0.02931 | -0.0066 | 66.5165
18.5 | 1.9575 | 0.03261 | -0.0035 | 60.0276
19 | 1.9151 | 0.04184 | -0.0057 | 45.772
19.5 | 1.1838 | 0.20752 | -0.1149 | 5.7045
20 | 1.1613 | 0.22677 | -0.1269 | 5.121

## 131. Re 16M Mach 0.10 (1)
BIGFOIL.COM POLAR EXPORT
Zone-25
Zone-25 |  |  |  | Cl Max: | 0.884 | at alpha= | 10 | deg
JavaFoil+Calcfoil stall+Eppler ext transition |  |  |  | L/D Max: | 112.157 | at alpha= | 8.5 | deg
Re: | 16000000 |  |  | Cd Min: | 0.00506 | at alpha= | -0.5 | deg
Mach: | 0.1 |  |  | Cl=0 at alpha= | -1.3103 | deg
|  |  |  | @ Cl=0.1, Cd= | 0.0051427
|  |  |  | @ Cl=0.4, Cd= | 0.0055867
|  |  |  | @ Cl=0.6, Cd= | 0.09797
alpha (deg) | Cl | Cd | Cm | Cl/Cd
-12.5 | -0.29 | 0.07656 | -0.017 | -3.79
-12 | -0.311 | 0.07186 | -0.017 | -4.325
-11.5 | -0.331 | 0.06756 | -0.017 | -4.906
-11 | -0.35 | 0.06337 | -0.018 | -5.523
-10.5 | -0.367 | 0.05945 | -0.018 | -6.178
-10 | -0.383 | 0.05546 | -0.018 | -6.912
-9.5 | -0.398 | 0.0505 | -0.019 | -7.888
-9 | -0.409 | 0.04733 | -0.019 | -8.639
-8.5 | -0.42 | 0.04137 | -0.02 | -10.157
-8 | -0.408 | 0.05028 | -0.012 | -8.118
-7.5 | -0.708 | 0.00618 | -0.029 | -114.48
-7 | -0.651 | 0.00615 | -0.029 | -105.871
-6.5 | -0.594 | 0.0059 | -0.029 | -100.576
-6 | -0.537 | 0.00583 | -0.029 | -92.064
-5.5 | -0.48 | 0.00567 | -0.028 | -84.579
-5 | -0.422 | 0.00555 | -0.028 | -76.138
-4.5 | -0.365 | 0.00547 | -0.028 | -66.737
-4 | -0.308 | 0.00574 | -0.028 | -53.673
-3.5 | -0.251 | 0.00557 | -0.028 | -45.01
-3 | -0.194 | 0.00551 | -0.027 | -35.099
-2.5 | -0.136 | 0.00547 | -0.027 | -24.904
-2 | -0.079 | 0.00538 | -0.027 | -14.655
-1.5 | -0.022 | 0.00535 | -0.027 | -4.034
-1 | 0.036 | 0.00525 | -0.027 | 6.808
-0.5 | 0.093 | 0.00506 | -0.026 | 18.391
0 | 0.104 | 0.00519 | -0.026 | 19.947
0.5 | 0.143 | 0.00516 | -0.026 | 27.694
1 | 0.182 | 0.00516 | -0.026 | 35.324
1.5 | 0.222 | 0.00523 | -0.025 | 42.383
2 | 0.261 | 0.00518 | -0.025 | 50.43
2.5 | 0.301 | 0.00528 | -0.025 | 56.97
3 | 0.34 | 0.00546 | -0.025 | 62.342
3.5 | 0.38 | 0.00552 | -0.025 | 68.716
4 | 0.419 | 0.00565 | -0.024 | 74.188
4.5 | 0.459 | 0.00582 | -0.024 | 78.844
5 | 0.498 | 0.00603 | -0.024 | 82.606
5.5 | 0.538 | 0.0062 | -0.024 | 86.734
6 | 0.578 | 0.00634 | -0.024 | 91.161
6.5 | 0.618 | 0.00607 | -0.023 | 101.754
7 | 0.658 | 0.00627 | -0.023 | 104.912
7.5 | 0.698 | 0.0066 | -0.023 | 105.716
8 | 0.738 | 0.00702 | -0.023 | 105.11
8.5 | 0.778 | 0.00694 | -0.023 | 112.157
9 | 0.819 | 0.00775 | -0.022 | 105.593
9.5 | 0.859 | 0.00824 | -0.022 | 104.329
10 | 0.884 | 0.00881 | -0.022 | 100.351
10.5 | 0.836 | 0.01302 | -0.021 | 64.181
11 | 0.738 | 0.02919 | -0.019 | 25.286
11.5 | 0.678 | 0.04393 | -0.017 | 15.432
12 | 0.632 | 0.05372 | -0.016 | 11.759
12.5 | 0.588 | 0.06225 | -0.015 | 9.454
13 | 0.547 | 0.07012 | -0.014 | 7.804
13.5 | 0.507 | 0.0788 | -0.014 | 6.431
14 | 0.47 | 0.08444 | -0.013 | 5.569
14.5 | 0.434 | 0.09194 | -0.013 | 4.723
15 | 0.401 | 0.09797 | -0.013 | 4.092

## 132. Re 16M Mach 0.10 (2)
BIGFOIL.COM POLAR EXPORT
Zone-25
Zone-25 |  |  |  | Cl Max: | 1.9119 | at alpha= | 17.5 | deg
XFOIL ncrit=9 |  |  |  | L/D Max: | 144.227 | at alpha= | 7.5 | deg
Re: | 16000000 |  |  | Cd Min: | 0.23947 | at alpha= | 20 | deg
Mach: | 0.1 |  |  | Cl=0 at alpha= | -1.228 | deg
|  |  |  | @ Cl=0.1, Cd= | 0.0050895
|  |  |  | @ Cl=0.4, Cd= | 0.0048937
|  |  |  | @ Cl=0.6, Cd= | 0.0050566
alpha (deg) | Cl | Cd | Cm | Cl/Cd
-15 | -1.4219 | 0.03998 | -0.0293 | -35.5653
-14.5 | -1.4172 | 0.02964 | -0.035 | -47.8138
-14 | -1.3806 | 0.02566 | -0.0356 | -53.8036
-13.5 | -1.3375 | 0.0228 | -0.0356 | -58.6623
-13 | -1.2909 | 0.02052 | -0.0353 | -62.9094
-12.5 | -1.2421 | 0.0186 | -0.035 | -66.7796
-12 | -1.1916 | 0.01697 | -0.0345 | -70.218
-11.5 | -1.1403 | 0.01544 | -0.0341 | -73.8536
-11 | -1.0882 | 0.01396 | -0.0337 | -77.9513
-10.5 | -1.0351 | 0.01274 | -0.0333 | -81.248
-10 | -0.9816 | 0.01152 | -0.0328 | -85.2083
-9.5 | -0.9275 | 0.01041 | -0.0324 | -89.097
-9 | -0.8729 | 0.00939 | -0.032 | -92.9606
-8.5 | -0.8179 | 0.0084 | -0.0316 | -97.369
-8 | -0.7624 | 0.00756 | -0.0312 | -100.8466
-7.5 | -0.7066 | 0.00684 | -0.0308 | -103.3041
-7 | -0.6505 | 0.00625 | -0.0305 | -104.08
-6.5 | -0.5921 | 0.00581 | -0.0306 | -101.9105
-6 | -0.54 | 0.00583 | -0.0293 | -92.6244
-5.5 | -0.4837 | 0.00572 | -0.029 | -84.5629
-5 | -0.4274 | 0.00567 | -0.0287 | -75.3792
-4.5 | -0.371 | 0.00563 | -0.0285 | -65.897
-4 | -0.3144 | 0.00555 | -0.0282 | -56.6486
-3 | -0.201 | 0.00536 | -0.0278 | -37.5
-2.5 | -0.1443 | 0.00532 | -0.0275 | -27.1241
-2 | -0.0876 | 0.00528 | -0.0273 | -16.5909
-1.5 | -0.0309 | 0.00524 | -0.0271 | -5.8969
-1 | 0.0259 | 0.00518 | -0.0269 | 5
-0.5 | 0.0827 | 0.00512 | -0.0267 | 16.1523
0.5 | 0.1963 | 0.00492 | -0.0265 | 39.8984
1 | 0.2531 | 0.00489 | -0.0263 | 51.7587
1.5 | 0.3098 | 0.00485 | -0.0262 | 63.8763
2 | 0.3665 | 0.00487 | -0.0261 | 75.2567
2.5 | 0.4231 | 0.00491 | -0.026 | 86.1711
3 | 0.4797 | 0.00496 | -0.0258 | 96.7137
3.5 | 0.5362 | 0.00498 | -0.0257 | 107.6707
4 | 0.5927 | 0.00506 | -0.0256 | 117.1344
5 | 0.7011 | 0.00501 | -0.0244 | 139.9401
5.5 | 0.7573 | 0.00532 | -0.0242 | 142.3496
6 | 0.813 | 0.00567 | -0.0238 | 143.3862
6.5 | 0.8686 | 0.00604 | -0.0235 | 143.8079
7 | 0.924 | 0.00644 | -0.0231 | 143.4783
7.5 | 0.9793 | 0.00679 | -0.0228 | 144.2268
8 | 1.0344 | 0.0072 | -0.0224 | 143.6667
9 | 1.1436 | 0.00817 | -0.0215 | 139.9755
9.5 | 1.198 | 0.00864 | -0.021 | 138.6574
10 | 1.252 | 0.00916 | -0.0205 | 136.6812
10.5 | 1.3053 | 0.00981 | -0.0199 | 133.0581
11 | 1.3574 | 0.01078 | -0.0192 | 125.9184
11.5 | 1.4097 | 0.01157 | -0.0186 | 121.841
12 | 1.4614 | 0.01243 | -0.0178 | 117.5704
12.5 | 1.5124 | 0.01338 | -0.0171 | 113.0344
13 | 1.5624 | 0.01442 | -0.0162 | 108.3495
13.5 | 1.6115 | 0.01556 | -0.0154 | 103.5668
14 | 1.6593 | 0.01683 | -0.0144 | 98.5918
14.5 | 1.7058 | 0.01821 | -0.0133 | 93.6738
15 | 1.7504 | 0.01975 | -0.0121 | 88.6278
15.5 | 1.7926 | 0.02149 | -0.0108 | 83.4155
16 | 1.8316 | 0.02348 | -0.0093 | 78.0068
16.5 | 1.8668 | 0.02572 | -0.0077 | 72.5816
17 | 1.8951 | 0.02844 | -0.0057 | 66.635
17.5 | 1.9119 | 0.03189 | -0.0034 | 59.953
18 | 1.8869 | 0.03765 | -0.0005 | 50.1169
18.5 | 1.2488 | 0.17175 | -0.0926 | 7.271
19 | 1.1758 | 0.20255 | -0.1118 | 5.805
19.5 | 1.1515 | 0.22218 | -0.1239 | 5.1827
20 | 1.1404 | 0.23947 | -0.1344 | 4.7622

## 133. Re 16M Mach 0.25 (1)
BIGFOIL.COM POLAR EXPORT
Zone-25
Zone-25 |  |  |  | Cl Max: | 0.711 | at alpha= | 9.5 | deg
JavaFoil+Calcfoil stall+Eppler ext transition |  |  |  | L/D Max: | 85.587 | at alpha= | 9 | deg
Re: | 16000000 |  |  | Cd Min: | 0.00505 | at alpha= | -0.5 | deg
Mach: | 0.25 |  |  | Cl=0 at alpha= | -1.3136 | deg
|  |  |  | @ Cl=0.1, Cd= | 0.10159
|  |  |  | @ Cl=0.4, Cd= | 0.10159
|  |  |  | @ Cl=0.6, Cd= | 0.10159
alpha (deg) | Cl | Cd | Cm | Cl/Cd
-12 | -0.06 | 0.07454 | -0.017 | -0.8
-11.5 | -0.057 | 0.06984 | -0.017 | -0.815
-11 | -0.054 | 0.06631 | -0.017 | -0.816
-10.5 | -0.109 | 0.06177 | -0.017 | -1.758
-10 | -0.175 | 0.05811 | -0.017 | -3.019
-9.5 | -0.226 | 0.05396 | -0.018 | -4.188
-9 | -0.269 | 0.04991 | -0.018 | -5.395
-8.5 | -0.307 | 0.04594 | -0.019 | -6.677
-8 | -0.336 | 0.04249 | -0.019 | -7.909
-7.5 | -0.612 | 0.03343 | -0.022 | -18.307
-7 | -0.669 | 0.0061 | -0.03 | -109.604
-6.5 | -0.61 | 0.00612 | -0.03 | -99.646
-6 | -0.552 | 0.00591 | -0.03 | -93.343
-5.5 | -0.493 | 0.00594 | -0.029 | -82.978
-5 | -0.434 | 0.0056 | -0.029 | -77.497
-4.5 | -0.375 | 0.00551 | -0.029 | -68.125
-4 | -0.317 | 0.00578 | -0.029 | -54.787
-3.5 | -0.258 | 0.00559 | -0.028 | -46.12
-3 | -0.199 | 0.00553 | -0.028 | -35.987
-2.5 | -0.14 | 0.00548 | -0.028 | -25.559
-2 | -0.081 | 0.00538 | -0.028 | -15.065
-1.5 | -0.022 | 0.00535 | -0.027 | -4.15
-1 | 0.037 | 0.00533 | -0.027 | 6.88
-0.5 | 0.096 | 0.00505 | -0.027 | 18.933
0 | 0.086 | 0.00519 | -0.027 | 16.592
0.5 | 0.119 | 0.00515 | -0.027 | 23.049
1 | 0.152 | 0.00516 | -0.026 | 29.367
1.5 | 0.184 | 0.00523 | -0.026 | 35.223
2 | 0.217 | 0.00521 | -0.026 | 41.66
2.5 | 0.25 | 0.00529 | -0.026 | 47.267
3 | 0.283 | 0.00547 | -0.025 | 51.712
3.5 | 0.316 | 0.00559 | -0.025 | 56.492
4 | 0.349 | 0.00568 | -0.025 | 61.394
4.5 | 0.382 | 0.00587 | -0.025 | 65.118
5 | 0.415 | 0.0061 | -0.025 | 68.109
5.5 | 0.449 | 0.0063 | -0.024 | 71.305
6 | 0.483 | 0.0061 | -0.024 | 79.113
6.5 | 0.516 | 0.00624 | -0.024 | 82.774
7 | 0.55 | 0.00657 | -0.024 | 83.805
7.5 | 0.585 | 0.00685 | -0.024 | 85.319
8 | 0.619 | 0.00736 | -0.023 | 84.088
8.5 | 0.654 | 0.00778 | -0.023 | 84.069
9 | 0.689 | 0.00805 | -0.023 | 85.587
9.5 | 0.711 | 0.01218 | -0.022 | 58.389
10 | 0.647 | 0.03122 | -0.019 | 20.733
10.5 | 0.564 | 0.04327 | -0.017 | 13.033
11 | 0.482 | 0.054 | -0.016 | 8.922
11.5 | 0.398 | 0.06323 | -0.015 | 6.301
12 | 0.312 | 0.07088 | -0.014 | 4.403
12.5 | 0.216 | 0.07684 | -0.014 | 2.814
13 | 0.08 | 0.08499 | -0.013 | 0.942
13.5 | 0.083 | 0.08918 | -0.013 | 0.929
14 | 0.085 | 0.09688 | -0.012 | 0.88
14.5 | 0.088 | 0.10159 | -0.012 | 0.866

## 134. Re 16M Mach 0.25 (2)
BIGFOIL.COM POLAR EXPORT
Zone-25
Zone-25 |  |  |  | Cl Max: | 1.5442 | at alpha= | 12.5 | deg
XFOIL ncrit=9 |  |  |  | L/D Max: | 144.283 | at alpha= | 5.5 | deg
Re: | 16000000 |  |  | Cd Min: | 0.23336 | at alpha= | -17 | deg
Mach: | 0.25 |  |  | Cl=0 at alpha= | -1.224 | deg
|  |  |  | @ Cl=0.1, Cd= | 0.0050991
|  |  |  | @ Cl=0.4, Cd= | 0.0049013
|  |  |  | @ Cl=0.6, Cd= | 0.0050884
alpha (deg) | Cl | Cd | Cm | Cl/Cd
-20 | -0.6642 | 0.23174 | 0.0717 | -2.8661
-19.5 | -0.6555 | 0.22585 | 0.0693 | -2.9024
-19 | -0.6469 | 0.21999 | 0.067 | -2.9406
-18.5 | -0.6382 | 0.21417 | 0.0646 | -2.9799
-18 | -0.6297 | 0.20831 | 0.0623 | -3.0229
-17.5 | -0.6269 | 0.19998 | 0.0599 | -3.1348
-17 | -0.8726 | 0.23336 | 0.0978 | -3.7393
-16.5 | -0.8562 | 0.22604 | 0.0939 | -3.7878
-15.5 | -0.8237 | 0.21083 | 0.0863 | -3.9069
-15 | -0.8074 | 0.20421 | 0.0828 | -3.9538
-14.5 | -0.7915 | 0.19755 | 0.0795 | -4.0066
-14 | -0.7764 | 0.19065 | 0.0764 | -4.0724
-13.5 | -0.7609 | 0.18353 | 0.0733 | -4.1459
-13 | -0.7468 | 0.17602 | 0.0703 | -4.2427
-12.5 | -0.7343 | 0.16836 | 0.0673 | -4.3615
-12 | -0.7421 | 0.1529 | 0.0623 | -4.8535
-11.5 | -0.7427 | 0.14138 | 0.0581 | -5.2532
-11 | -0.7346 | 0.1334 | 0.0551 | -5.5067
-10.5 | -0.7276 | 0.1253 | 0.052 | -5.8069
-10 | -0.7192 | 0.11782 | 0.049 | -6.1042
-9.5 | -0.7106 | 0.11045 | 0.0459 | -6.4337
-9 | -0.7027 | 0.10301 | 0.0426 | -6.8217
-8.5 | -0.6947 | 0.09573 | 0.0391 | -7.2569
-8 | -0.6881 | 0.08837 | 0.035 | -7.7866
-7 | -0.6818 | 0.00914 | -0.0341 | -74.5952
-6.5 | -0.6214 | 0.00703 | -0.0338 | -88.3926
-6 | -0.5652 | 0.00663 | -0.0322 | -85.2489
-5.5 | -0.5054 | 0.00589 | -0.0314 | -85.8065
-5 | -0.4458 | 0.00579 | -0.0308 | -76.9948
-4.5 | -0.3864 | 0.00575 | -0.0302 | -67.2
-4 | -0.3271 | 0.00565 | -0.0297 | -57.8938
-3.5 | -0.2679 | 0.00554 | -0.0293 | -48.3574
-3 | -0.2088 | 0.00539 | -0.0289 | -38.7384
-2.5 | -0.1499 | 0.00534 | -0.0285 | -28.0712
-2 | -0.0911 | 0.00531 | -0.0282 | -17.1563
-1.5 | -0.0324 | 0.00525 | -0.0279 | -6.1714
-1 | 0.0263 | 0.0052 | -0.0276 | 5.0577
-0.5 | 0.0849 | 0.00513 | -0.0274 | 16.5497
0 | 0.1436 | 0.00501 | -0.0272 | 28.6627
0.5 | 0.2022 | 0.00493 | -0.0271 | 41.0142
1 | 0.2608 | 0.00489 | -0.0269 | 53.3333
1.5 | 0.3194 | 0.00487 | -0.0268 | 65.5852
2 | 0.378 | 0.00489 | -0.0266 | 77.3006
2.5 | 0.4366 | 0.00492 | -0.0264 | 88.7398
3 | 0.4952 | 0.00498 | -0.0261 | 99.4378
3.5 | 0.554 | 0.00501 | -0.0259 | 110.5788
4 | 0.6127 | 0.00511 | -0.0257 | 119.9022
4.5 | 0.6714 | 0.00518 | -0.0254 | 129.6139
5 | 0.7263 | 0.00509 | -0.0241 | 142.6916
5.5 | 0.7849 | 0.00544 | -0.0236 | 144.2831
6 | 0.8435 | 0.00587 | -0.0229 | 143.6968
6.5 | 0.9022 | 0.00627 | -0.0222 | 143.8915
7 | 0.9611 | 0.00668 | -0.0215 | 143.8772
7.5 | 1.02 | 0.00713 | -0.0206 | 143.0575
8.5 | 1.1379 | 0.00823 | -0.0187 | 138.2625
9 | 1.1969 | 0.0088 | -0.0176 | 136.0114
9.5 | 1.2557 | 0.00954 | -0.0163 | 131.6247
10 | 1.3137 | 0.01057 | -0.0149 | 124.2857
10.5 | 1.3701 | 0.01209 | -0.0132 | 113.3251
11 | 1.4241 | 0.01416 | -0.0114 | 100.572
11.5 | 1.4749 | 0.01677 | -0.0094 | 87.9487
12 | 1.5181 | 0.02064 | -0.0073 | 73.5514
12.5 | 1.5442 | 0.0269 | -0.0055 | 57.4052
13 | 1.5407 | 0.03643 | -0.0058 | 42.2921
13.5 | 1.5001 | 0.05903 | -0.0264 | 25.4125
14 | 1.4236 | 0.07903 | -0.0406 | 18.0134
14.5 | 1.3494 | 0.09837 | -0.0522 | 13.7176
15 | 1.2747 | 0.11914 | -0.0645 | 10.6992
15.5 | 1.2088 | 0.14031 | -0.0767 | 8.6152
16 | 1.1598 | 0.16019 | -0.0881 | 7.2402
16.5 | 1.1307 | 0.17737 | -0.0979 | 6.3748
17 | 1.1085 | 0.19439 | -0.1078 | 5.7025
17.5 | 1.094 | 0.21123 | -0.1176 | 5.1792

## 135. Re 16M Mach 0.50 (1)
BIGFOIL.COM POLAR EXPORT
Zone-25
Zone-25 |  |  |  | Cl Max: | 1.128 | at alpha= | 20 | deg
JavaFoil+Calcfoil stall+Eppler ext transition |  |  |  | L/D Max: | 71.064 | at alpha= | 6 | deg
Re: | 16000000 |  |  | Cd Min: | 0.0051 | at alpha= | -0.5 | deg
Mach: | 0.5 |  |  | Cl=0 at alpha= | -1.3182 | deg
|  |  |  | @ Cl=0.1, Cd= | 0.0051539
|  |  |  | @ Cl=0.4, Cd= | 0.0063549
|  |  |  | @ Cl=0.6, Cd= | 0.033539
alpha (deg) | Cl | Cd | Cm | Cl/Cd
-20 | -0.984 | 0.16877 | -0.024 | -5.829
-19.5 | -0.962 | 0.14758 | -0.024 | -6.52
-19 | -0.934 | 0.14838 | -0.023 | -6.292
-18.5 | -0.911 | 0.13406 | -0.024 | -6.796
-18 | -0.89 | 0.11983 | -0.025 | -7.431
-17.5 | -0.858 | 0.12476 | -0.023 | -6.875
-17 | -0.839 | 0.10852 | -0.025 | -7.73
-16.5 | -0.807 | 0.11126 | -0.023 | -7.253
-16 | -0.787 | 0.09864 | -0.024 | -7.978
-15.5 | -0.76 | 0.09421 | -0.024 | -8.067
-15 | -0.749 | 0.07487 | -0.027 | -10.009
-14.5 | -0.748 | 0.05136 | -0.03 | -14.572
-14 | -0.688 | 0.07508 | -0.025 | -9.167
-13.5 | -0.691 | 0.04821 | -0.029 | -14.334
-13 | -0.635 | 0.06784 | -0.025 | -9.366
-12.5 | -0.635 | 0.04456 | -0.029 | -14.239
-12 | -0.583 | 0.06043 | -0.025 | -9.65
-11.5 | -0.582 | 0.03843 | -0.029 | -15.139
-11 | -0.528 | 0.05582 | -0.024 | -9.455
-10.5 | -0.527 | 0.03368 | -0.029 | -15.651
-10 | -0.476 | 0.04856 | -0.024 | -9.798
-9.5 | -0.487 | 0.0213 | -0.03 | -22.879
-9 | -0.431 | 0.03637 | -0.026 | -11.846
-8.5 | -0.474 | 0.00692 | -0.034 | -68.59
-8 | -0.396 | 0.02005 | -0.029 | -19.776
-7.5 | -0.346 | 0.03259 | -0.025 | -10.613
-7 | -0.376 | 0.00645 | -0.033 | -58.278
-6.5 | -0.343 | 0.00613 | -0.033 | -55.957
-6 | -0.31 | 0.00609 | -0.033 | -50.917
-5.5 | -0.277 | 0.00622 | -0.033 | -44.53
-5 | -0.244 | 0.00571 | -0.032 | -42.717
-4.5 | -0.211 | 0.00566 | -0.032 | -37.307
-4 | -0.178 | 0.0056 | -0.032 | -31.766
-3.5 | -0.145 | 0.00545 | -0.032 | -26.581
-3 | -0.112 | 0.0057 | -0.031 | -19.624
-2.5 | -0.079 | 0.00551 | -0.031 | -14.288
-2 | -0.046 | 0.0054 | -0.031 | -8.44
-1.5 | -0.012 | 0.00521 | -0.031 | -2.395
-1 | 0.021 | 0.0053 | -0.03 | 3.891
-0.5 | 0.054 | 0.0051 | -0.03 | 10.53
0 | 0.087 | 0.00515 | -0.03 | 16.878
0.5 | 0.12 | 0.00516 | -0.03 | 23.239
1 | 0.153 | 0.0052 | -0.029 | 29.455
1.5 | 0.186 | 0.00528 | -0.029 | 35.252
2 | 0.219 | 0.00533 | -0.029 | 41.091
2.5 | 0.252 | 0.00535 | -0.029 | 47.162
3 | 0.285 | 0.00556 | -0.028 | 51.334
3.5 | 0.318 | 0.00572 | -0.028 | 55.598
4 | 0.351 | 0.00596 | -0.028 | 58.872
4.5 | 0.384 | 0.00619 | -0.028 | 62.059
5 | 0.417 | 0.00653 | -0.028 | 63.882
5.5 | 0.45 | 0.00682 | -0.027 | 65.924
6 | 0.482 | 0.00679 | -0.027 | 71.064
6.5 | 0.515 | 0.00738 | -0.027 | 69.837
7 | 0.548 | 0.00783 | -0.027 | 69.947
7.5 | 0.58 | 0.00866 | -0.026 | 67.035
8 | 0.549 | 0.02405 | -0.023 | 22.814
8.5 | 0.58 | 0.02435 | -0.022 | 23.813
9 | 0.597 | 0.03032 | -0.021 | 19.692
9.5 | 0.607 | 0.04105 | -0.02 | 14.792
10 | 0.636 | 0.04237 | -0.02 | 15.012
10.5 | 0.656 | 0.0488 | -0.019 | 13.451
11 | 0.683 | 0.05165 | -0.019 | 13.222
11.5 | 0.714 | 0.05138 | -0.019 | 13.898
12 | 0.743 | 0.05264 | -0.019 | 14.115
12.5 | 0.778 | 0.05048 | -0.019 | 15.406
13 | 0.773 | 0.07572 | -0.016 | 10.212
13.5 | 0.797 | 0.08201 | -0.016 | 9.718
14 | 0.824 | 0.08626 | -0.016 | 9.551
14.5 | 0.851 | 0.08916 | -0.016 | 9.55
15 | 0.867 | 0.10727 | -0.014 | 8.081
15.5 | 0.897 | 0.10569 | -0.015 | 8.489
16 | 0.915 | 0.12898 | -0.014 | 7.096
16.5 | 0.946 | 0.1234 | -0.014 | 7.662
17 | 0.975 | 0.12156 | -0.015 | 8.023
17.5 | 0.996 | 0.13937 | -0.014 | 7.144
18 | 1.025 | 0.13596 | -0.014 | 7.542
18.5 | 1.046 | 0.15494 | -0.014 | 6.754
19 | 1.075 | 0.15123 | -0.014 | 7.109
19.5 | 1.096 | 0.17215 | -0.014 | 6.369
20 | 1.128 | 0.15884 | -0.014 | 7.1

## 136. Re 16M Mach 0.50 (2)
BIGFOIL.COM POLAR EXPORT
Zone-25
Zone-25 |  |  |  | Cl Max: | 1.2292 | at alpha= | 20 | deg
XFOIL ncrit=9 |  |  |  | L/D Max: | 149.734 | at alpha= | 5 | deg
Re: | 16000000 |  |  | Cd Min: | 0.32231 | at alpha= | 20 | deg
Mach: | 0.5 |  |  | Cl=0 at alpha= | -1.207 | deg
|  |  |  | @ Cl=0.1, Cd= | 0.0051716
|  |  |  | @ Cl=0.4, Cd= | 0.0049467
|  |  |  | @ Cl=0.6, Cd= | 0.0051642
alpha (deg) | Cl | Cd | Cm | Cl/Cd
-13.5 | -0.7937 | 0.19499 | 0.0818 | -4.0705
-13 | -0.7749 | 0.18667 | 0.0781 | -4.1512
-12.5 | -0.7573 | 0.17827 | 0.0744 | -4.2481
-12 | -0.7406 | 0.16984 | 0.0708 | -4.3606
-11.5 | -0.7255 | 0.16148 | 0.0675 | -4.4928
-11 | -0.7112 | 0.15298 | 0.0642 | -4.649
-10.5 | -0.7015 | 0.14385 | 0.0607 | -4.8766
-10 | -0.6965 | 0.13295 | 0.0567 | -5.2388
-9.5 | -0.687 | 0.1242 | 0.0534 | -5.5314
-9 | -0.6772 | 0.11587 | 0.0501 | -5.8445
-8.5 | -0.6682 | 0.10753 | 0.0467 | -6.2141
-7 | -0.6431 | 0.08331 | 0.035 | -7.7194
-6.5 | -0.6343 | 0.07585 | 0.0288 | -8.3626
-6 | -0.6052 | 0.06554 | 0.0145 | -9.2341
-5.5 | -0.5627 | 0.05258 | -0.0043 | -10.7018
-5 | -0.5079 | 0.03756 | -0.0223 | -13.5224
-4.5 | -0.4495 | 0.02287 | -0.0327 | -19.6546
-4 | -0.3886 | 0.00958 | -0.0368 | -40.5637
-3.5 | -0.3177 | 0.00639 | -0.0358 | -49.7183
-3 | -0.2463 | 0.00575 | -0.0344 | -42.8348
-2.5 | -0.1762 | 0.00546 | -0.0332 | -32.2711
-1.5 | -0.0395 | 0.0053 | -0.0315 | -7.4528
-1 | 0.0279 | 0.00524 | -0.0309 | 5.3244
-0.5 | 0.0949 | 0.00518 | -0.0303 | 18.3205
0 | 0.1618 | 0.00507 | -0.03 | 31.9132
0.5 | 0.2287 | 0.00497 | -0.0296 | 46.0161
1 | 0.2955 | 0.00494 | -0.0293 | 59.8178
1.5 | 0.3626 | 0.00493 | -0.0289 | 73.5497
2 | 0.43 | 0.00496 | -0.0284 | 86.6935
2.5 | 0.4976 | 0.00505 | -0.0278 | 98.5347
3 | 0.566 | 0.00512 | -0.0271 | 110.5469
3.5 | 0.6352 | 0.00521 | -0.0262 | 121.9194
4 | 0.7051 | 0.00532 | -0.0252 | 132.5376
4.5 | 0.7758 | 0.00541 | -0.0238 | 143.4011
5 | 0.843 | 0.00563 | -0.021 | 149.7336
5.5 | 0.9163 | 0.00614 | -0.0188 | 149.2345
6 | 0.9918 | 0.00673 | -0.016 | 147.37
6.5 | 1.0686 | 0.00824 | -0.012 | 129.6845
7 | 1.12 | 0.01628 | -0.0079 | 68.7961
7.5 | 1.1288 | 0.03036 | -0.0113 | 37.1805
8 | 1.1208 | 0.04776 | -0.023 | 23.4673
8.5 | 1.1136 | 0.0642 | -0.0437 | 17.3458
9 | 1.0919 | 0.07544 | -0.0526 | 14.4738
9.5 | 1.0727 | 0.08662 | -0.0595 | 12.384
10 | 1.0556 | 0.09789 | -0.0658 | 10.7835
10.5 | 1.0414 | 0.10911 | -0.0717 | 9.5445
11 | 1.0293 | 0.12053 | -0.0774 | 8.5398
11.5 | 1.0174 | 0.13259 | -0.0834 | 7.6733
12 | 1.0099 | 0.14445 | -0.0892 | 6.9913
12.5 | 1.0049 | 0.1565 | -0.0952 | 6.4211
13 | 1.0037 | 0.16869 | -0.1014 | 5.95
13.5 | 1.0051 | 0.18103 | -0.1078 | 5.5521
14 | 1.0097 | 0.19373 | -0.1143 | 5.2119
14.5 | 1.0201 | 0.20543 | -0.1203 | 4.9657
15 | 1.0325 | 0.21695 | -0.1263 | 4.7592
15.5 | 1.048 | 0.22776 | -0.132 | 4.6013
16 | 1.0639 | 0.23966 | -0.1383 | 4.4392
16.5 | 1.0837 | 0.2489 | -0.1434 | 4.354
17 | 1.1032 | 0.25937 | -0.1491 | 4.2534
17.5 | 1.1229 | 0.27066 | -0.1552 | 4.1487
18 | 1.1434 | 0.28203 | -0.1613 | 4.0542
18.5 | 1.1645 | 0.29255 | -0.1672 | 3.9805
19 | 1.1859 | 0.30293 | -0.173 | 3.9148
19.5 | 1.2076 | 0.31287 | -0.1789 | 3.8598
20 | 1.2292 | 0.32231 | -0.1847 | 3.8137

## 137. Re 18M Mach 0.00 (1)
BIGFOIL.COM POLAR EXPORT
Zone-25
Zone-25 |  |  |  | Cl Max: | 0.901 | at alpha= | 10 | deg
JavaFoil+Calcfoil stall+Eppler ext transition |  |  |  | L/D Max: | 117.138 | at alpha= | 8.5 | deg
Re: | 18000000 |  |  | Cd Min: | 0.00505 | at alpha= | -0.5 | deg
Mach: | 0 |  |  | Cl=0 at alpha= | -1.3158 | deg
|  |  |  | @ Cl=0.1, Cd= | 0.0051142
|  |  |  | @ Cl=0.4, Cd= | 0.005546
|  |  |  | @ Cl=0.6, Cd= | 0.09449
alpha (deg) | Cl | Cd | Cm | Cl/Cd
-12.5 | -0.326 | 0.07502 | -0.018 | -4.348
-12 | -0.344 | 0.07089 | -0.018 | -4.857
-11.5 | -0.362 | 0.06666 | -0.018 | -5.436
-11 | -0.379 | 0.06189 | -0.018 | -6.116
-10.5 | -0.393 | 0.05767 | -0.018 | -6.82
-10 | -0.407 | 0.05327 | -0.019 | -7.636
-9.5 | -0.419 | 0.04902 | -0.019 | -8.541
-9 | -0.431 | 0.04229 | -0.021 | -10.184
-8.5 | -0.521 | 0.00841 | -0.03 | -61.891
-8 | -0.52 | 0.00624 | -0.029 | -83.292
-7.5 | -0.704 | 0.00619 | -0.029 | -113.793
-7 | -0.648 | 0.00616 | -0.029 | -105.084
-6.5 | -0.591 | 0.0059 | -0.029 | -100.123
-6 | -0.534 | 0.00586 | -0.029 | -91.162
-5.5 | -0.477 | 0.00559 | -0.028 | -85.349
-5 | -0.42 | 0.00551 | -0.028 | -76.34
-4.5 | -0.363 | 0.00544 | -0.028 | -66.824
-4 | -0.306 | 0.00569 | -0.028 | -53.828
-3.5 | -0.25 | 0.00551 | -0.027 | -45.298
-3 | -0.193 | 0.00546 | -0.027 | -35.233
-2.5 | -0.136 | 0.0054 | -0.027 | -25.094
-2 | -0.079 | 0.00532 | -0.027 | -14.751
-1.5 | -0.021 | 0.00532 | -0.027 | -4.042
-1 | 0.036 | 0.00519 | -0.026 | 6.847
-0.5 | 0.093 | 0.00505 | -0.026 | 18.321
0 | 0.105 | 0.00516 | -0.026 | 20.459
0.5 | 0.146 | 0.00511 | -0.026 | 28.528
1 | 0.186 | 0.00515 | -0.026 | 36.069
1.5 | 0.226 | 0.00518 | -0.025 | 43.601
2 | 0.266 | 0.00516 | -0.025 | 51.62
2.5 | 0.306 | 0.00522 | -0.025 | 58.66
3 | 0.347 | 0.00543 | -0.025 | 63.865
3.5 | 0.387 | 0.00552 | -0.024 | 70.013
4 | 0.427 | 0.0056 | -0.024 | 76.233
4.5 | 0.467 | 0.0058 | -0.024 | 80.64
5 | 0.508 | 0.00595 | -0.024 | 85.383
5.5 | 0.548 | 0.00623 | -0.024 | 88.053
6 | 0.589 | 0.00638 | -0.023 | 92.293
6.5 | 0.629 | 0.00653 | -0.023 | 96.346
7 | 0.67 | 0.00635 | -0.023 | 105.541
7.5 | 0.711 | 0.00652 | -0.023 | 108.949
8 | 0.751 | 0.00686 | -0.023 | 109.586
8.5 | 0.792 | 0.00676 | -0.022 | 117.138
9 | 0.833 | 0.00754 | -0.022 | 110.538
9.5 | 0.875 | 0.00798 | -0.022 | 109.604
10 | 0.901 | 0.00847 | -0.022 | 106.293
10.5 | 0.879 | 0.00914 | -0.022 | 96.143
11 | 0.796 | 0.01882 | -0.02 | 42.279
11.5 | 0.724 | 0.03448 | -0.018 | 21.008
12 | 0.673 | 0.04736 | -0.017 | 14.219
12.5 | 0.632 | 0.05642 | -0.016 | 11.201
13 | 0.592 | 0.06563 | -0.015 | 9.02
13.5 | 0.555 | 0.07315 | -0.014 | 7.59
14 | 0.52 | 0.08048 | -0.014 | 6.461
14.5 | 0.486 | 0.08781 | -0.013 | 5.537
15 | 0.455 | 0.09449 | -0.013 | 4.812

## 138. Re 18M Mach 0.00 (2)
BIGFOIL.COM POLAR EXPORT
Zone-25
Zone-25 |  |  |  | Cl Max: | 1.9818 | at alpha= | 18.5 | deg
XFOIL ncrit=9 |  |  |  | L/D Max: | 147.379 | at alpha= | 7.5 | deg
Re: | 18000000 |  |  | Cd Min: | 0.224 | at alpha= | 20 | deg
Mach: | 0 |  |  | Cl=0 at alpha= | -1.2296 | deg
|  |  |  | @ Cl=0.1, Cd= | 0.0050256
|  |  |  | @ Cl=0.4, Cd= | 0.0048526
|  |  |  | @ Cl=0.6, Cd= | 0.0050894
alpha (deg) | Cl | Cd | Cm | Cl/Cd
-17.5 | -1.6673 | 0.03287 | -0.0354 | -50.7241
-17 | -1.642 | 0.02895 | -0.0359 | -56.7185
-16.5 | -1.6081 | 0.02598 | -0.0359 | -61.8976
-16 | -1.569 | 0.02359 | -0.0357 | -66.5112
-15.5 | -1.5266 | 0.02158 | -0.0353 | -70.7414
-15 | -1.4818 | 0.01984 | -0.035 | -74.6875
-14.5 | -1.4351 | 0.01832 | -0.0346 | -78.3352
-14 | -1.3871 | 0.01695 | -0.0343 | -81.8348
-13.5 | -1.338 | 0.01571 | -0.0339 | -85.1687
-13 | -1.2879 | 0.01458 | -0.0335 | -88.3333
-12.5 | -1.2369 | 0.01355 | -0.0332 | -91.2841
-12 | -1.1853 | 0.01261 | -0.0329 | -93.9968
-11.5 | -1.1332 | 0.01169 | -0.0325 | -96.9376
-11 | -1.0805 | 0.01082 | -0.0322 | -99.8614
-10.5 | -1.0273 | 0.01005 | -0.0319 | -102.2189
-10 | -0.9737 | 0.0093 | -0.0316 | -104.6989
-9.5 | -0.9197 | 0.00861 | -0.0313 | -106.8177
-9 | -0.8653 | 0.00797 | -0.031 | -108.5696
-8.5 | -0.8106 | 0.00735 | -0.0307 | -110.2857
-8 | -0.7557 | 0.0068 | -0.0304 | -111.1324
-7.5 | -0.7004 | 0.00631 | -0.0301 | -110.9984
-7 | -0.6449 | 0.00588 | -0.0298 | -109.6769
-6.5 | -0.5913 | 0.00587 | -0.0291 | -100.7325
-6 | -0.5359 | 0.00577 | -0.0289 | -92.8769
-5.5 | -0.4801 | 0.00565 | -0.0286 | -84.9735
-5 | -0.4243 | 0.00559 | -0.0284 | -75.9034
-4.5 | -0.3683 | 0.00554 | -0.0282 | -66.4801
-4 | -0.3122 | 0.00547 | -0.028 | -57.075
-3 | -0.1996 | 0.00529 | -0.0276 | -37.7316
-2.5 | -0.1433 | 0.00525 | -0.0274 | -27.2952
-2 | -0.0869 | 0.00521 | -0.0272 | -16.6795
-1.5 | -0.0305 | 0.00516 | -0.027 | -5.9109
-1 | 0.0259 | 0.00512 | -0.0268 | 5.0586
-0.5 | 0.0823 | 0.00506 | -0.0266 | 16.2648
0 | 0.1389 | 0.00495 | -0.0265 | 28.0606
0.5 | 0.1953 | 0.00488 | -0.0264 | 40.0205
1 | 0.2518 | 0.00485 | -0.0262 | 51.9175
1.5 | 0.3082 | 0.00482 | -0.0261 | 63.9419
2 | 0.3645 | 0.00484 | -0.026 | 75.3099
2.5 | 0.4208 | 0.00486 | -0.0259 | 86.5844
3 | 0.477 | 0.00493 | -0.0258 | 96.7546
3.5 | 0.5332 | 0.00497 | -0.0256 | 107.2837
4.5 | 0.6451 | 0.00517 | -0.0255 | 124.7776
5 | 0.7008 | 0.00523 | -0.0254 | 133.9962
5.5 | 0.7529 | 0.0052 | -0.0243 | 144.7885
6 | 0.8081 | 0.00554 | -0.0241 | 145.8664
6.5 | 0.8632 | 0.0059 | -0.0238 | 146.3051
7 | 0.918 | 0.00627 | -0.0235 | 146.4115
7.5 | 0.9727 | 0.0066 | -0.0232 | 147.3788
8 | 1.0272 | 0.00698 | -0.0229 | 147.1633
8.5 | 1.0812 | 0.00748 | -0.0225 | 144.5455
9 | 1.1351 | 0.00789 | -0.0222 | 143.8657
9.5 | 1.1888 | 0.00833 | -0.0218 | 142.7131
10 | 1.242 | 0.00881 | -0.0215 | 140.9762
10.5 | 1.2948 | 0.00936 | -0.0211 | 138.3333
11 | 1.3466 | 0.01009 | -0.0206 | 133.4589
11.5 | 1.3979 | 0.01089 | -0.02 | 128.3655
12 | 1.4491 | 0.01161 | -0.0195 | 124.8148
12.5 | 1.4996 | 0.01239 | -0.019 | 121.0331
13 | 1.5493 | 0.01324 | -0.0184 | 117.0166
13.5 | 1.5983 | 0.01415 | -0.0178 | 112.9541
14 | 1.6463 | 0.01515 | -0.0171 | 108.6667
14.5 | 1.6932 | 0.01623 | -0.0163 | 104.3253
15 | 1.7389 | 0.0174 | -0.0154 | 99.9368
15.5 | 1.7831 | 0.01869 | -0.0145 | 95.404
16 | 1.8254 | 0.02011 | -0.0134 | 90.7708
16.5 | 1.8656 | 0.02167 | -0.0123 | 86.0914
17 | 1.9028 | 0.02343 | -0.0109 | 81.2121
17.5 | 1.9361 | 0.02544 | -0.0093 | 76.1046
18 | 1.9637 | 0.02778 | -0.0074 | 70.6875
18.5 | 1.9818 | 0.03065 | -0.005 | 64.6591
19 | 1.9631 | 0.03518 | -0.0006 | 55.8016
20 | 1.1682 | 0.224 | -0.1252 | 5.2152

## 139. Re 18M Mach 0.10 (1)
BIGFOIL.COM POLAR EXPORT
Zone-25
Zone-25 |  |  |  | Cl Max: | 0.884 | at alpha= | 10 | deg
JavaFoil+Calcfoil stall+Eppler ext transition |  |  |  | L/D Max: | 113.964 | at alpha= | 8.5 | deg
Re: | 18000000 |  |  | Cd Min: | 0.00505 | at alpha= | -0.5 | deg
Mach: | 0.1 |  |  | Cl=0 at alpha= | -1.3103 | deg
|  |  |  | @ Cl=0.1, Cd= | 0.0051136
|  |  |  | @ Cl=0.4, Cd= | 0.0055659
|  |  |  | @ Cl=0.6, Cd= | 0.09725
alpha (deg) | Cl | Cd | Cm | Cl/Cd
-12.5 | -0.29 | 0.07587 | -0.017 | -3.828
-12 | -0.311 | 0.07171 | -0.017 | -4.334
-11.5 | -0.332 | 0.06669 | -0.018 | -4.977
-11 | -0.35 | 0.06332 | -0.018 | -5.527
-10.5 | -0.368 | 0.05846 | -0.018 | -6.296
-10 | -0.384 | 0.05433 | -0.018 | -7.074
-9.5 | -0.399 | 0.05037 | -0.019 | -7.92
-9 | -0.412 | 0.0454 | -0.02 | -9.067
-8.5 | -0.431 | 0.0338 | -0.023 | -12.74
-8 | -0.408 | 0.04988 | -0.012 | -8.186
-7.5 | -0.708 | 0.0062 | -0.029 | -114.114
-7 | -0.651 | 0.00618 | -0.029 | -105.329
-6.5 | -0.594 | 0.00592 | -0.029 | -100.375
-6 | -0.537 | 0.00588 | -0.029 | -91.3
-5.5 | -0.48 | 0.0056 | -0.028 | -85.641
-5 | -0.422 | 0.00552 | -0.028 | -76.538
-4.5 | -0.365 | 0.00544 | -0.028 | -67.092
-4 | -0.308 | 0.00569 | -0.028 | -54.118
-3.5 | -0.251 | 0.00551 | -0.028 | -45.487
-3 | -0.194 | 0.00547 | -0.027 | -35.398
-2.5 | -0.136 | 0.0054 | -0.027 | -25.217
-2 | -0.079 | 0.00532 | -0.027 | -14.827
-1.5 | -0.022 | 0.00532 | -0.027 | -4.063
-1 | 0.036 | 0.00519 | -0.027 | 6.881
-0.5 | 0.093 | 0.00505 | -0.026 | 18.42
0 | 0.104 | 0.00515 | -0.026 | 20.083
0.5 | 0.143 | 0.0051 | -0.026 | 28.003
1 | 0.182 | 0.00515 | -0.026 | 35.401
1.5 | 0.222 | 0.00518 | -0.025 | 42.789
2 | 0.261 | 0.00516 | -0.025 | 50.651
2.5 | 0.301 | 0.00522 | -0.025 | 57.549
3 | 0.34 | 0.00543 | -0.025 | 62.647
3.5 | 0.38 | 0.00553 | -0.025 | 68.676
4 | 0.419 | 0.0056 | -0.024 | 74.788
4.5 | 0.459 | 0.0058 | -0.024 | 79.029
5 | 0.498 | 0.00596 | -0.024 | 83.673
5.5 | 0.538 | 0.00624 | -0.024 | 86.203
6 | 0.578 | 0.0064 | -0.024 | 90.341
6.5 | 0.618 | 0.00656 | -0.023 | 94.247
7 | 0.658 | 0.00638 | -0.023 | 103.133
7.5 | 0.698 | 0.00657 | -0.023 | 106.195
8 | 0.738 | 0.00691 | -0.023 | 106.857
8.5 | 0.778 | 0.00683 | -0.023 | 113.964
9 | 0.819 | 0.00762 | -0.022 | 107.465
9.5 | 0.859 | 0.00808 | -0.022 | 106.294
10 | 0.884 | 0.00862 | -0.022 | 102.521
10.5 | 0.846 | 0.01211 | -0.022 | 69.85
11 | 0.749 | 0.02501 | -0.019 | 29.958
11.5 | 0.683 | 0.04106 | -0.017 | 16.623
12 | 0.634 | 0.05161 | -0.016 | 12.291
12.5 | 0.59 | 0.06038 | -0.015 | 9.778
13 | 0.549 | 0.06818 | -0.015 | 8.05
13.5 | 0.508 | 0.077 | -0.014 | 6.598
14 | 0.471 | 0.08373 | -0.013 | 5.62
14.5 | 0.434 | 0.09127 | -0.013 | 4.761
15 | 0.401 | 0.09725 | -0.013 | 4.125

## 140. Re 18M Mach 0.10 (2)
BIGFOIL.COM POLAR EXPORT
Zone-25
Zone-25 |  |  |  | Cl Max: | 1.9309 | at alpha= | 17.5 | deg
XFOIL ncrit=9 |  |  |  | L/D Max: | 147.353 | at alpha= | 7.5 | deg
Re: | 18000000 |  |  | Cd Min: | 0.23729 | at alpha= | 20 | deg
Mach: | 0.1 |  |  | Cl=0 at alpha= | -1.2289 | deg
|  |  |  | @ Cl=0.1, Cd= | 0.0050267
|  |  |  | @ Cl=0.4, Cd= | 0.0048577
|  |  |  | @ Cl=0.6, Cd= | 0.0050929
alpha (deg) | Cl | Cd | Cm | Cl/Cd
-15.5 | -1.51 | 0.03205 | -0.0362 | -47.1139
-15 | -1.4802 | 0.02734 | -0.0371 | -54.1405
-14.5 | -1.4409 | 0.02405 | -0.0372 | -59.9127
-14 | -1.3966 | 0.02151 | -0.0369 | -64.9279
-13.5 | -1.3493 | 0.01944 | -0.0365 | -69.4084
-13 | -1.3 | 0.01767 | -0.036 | -73.571
-12.5 | -1.2494 | 0.01612 | -0.0355 | -77.5062
-12 | -1.1975 | 0.01478 | -0.0349 | -81.0217
-11.5 | -1.145 | 0.0135 | -0.0344 | -84.8148
-11 | -1.092 | 0.0123 | -0.0339 | -88.7805
-10.5 | -1.0381 | 0.01127 | -0.0335 | -92.1118
-10 | -0.9838 | 0.01028 | -0.033 | -95.7004
-9.5 | -0.9291 | 0.00938 | -0.0325 | -99.0512
-9 | -0.874 | 0.00855 | -0.0321 | -102.2222
-8.5 | -0.8186 | 0.00777 | -0.0317 | -105.3539
-8 | -0.7629 | 0.00709 | -0.0313 | -107.6023
-7.5 | -0.7069 | 0.0065 | -0.0309 | -108.7538
-7 | -0.6506 | 0.006 | -0.0305 | -108.4333
-6.5 | -0.5963 | 0.00603 | -0.0297 | -98.8889
-6 | -0.5403 | 0.00581 | -0.0294 | -92.9948
-5.5 | -0.4839 | 0.00567 | -0.029 | -85.3439
-4.5 | -0.371 | 0.00556 | -0.0285 | -66.7266
-4 | -0.3144 | 0.00548 | -0.0283 | -57.3723
-3.5 | -0.2577 | 0.0054 | -0.028 | -47.7222
-3 | -0.201 | 0.00529 | -0.0278 | -37.9962
-2.5 | -0.1443 | 0.00525 | -0.0276 | -27.4857
-2 | -0.0875 | 0.00522 | -0.0273 | -16.7625
-1.5 | -0.0308 | 0.00516 | -0.0271 | -5.969
-1 | 0.026 | 0.00512 | -0.0269 | 5.0781
-0.5 | 0.0828 | 0.00506 | -0.0267 | 16.3636
0 | 0.1396 | 0.00495 | -0.0266 | 28.202
1 | 0.2532 | 0.00485 | -0.0264 | 52.2062
1.5 | 0.3099 | 0.00482 | -0.0262 | 64.2946
2 | 0.3666 | 0.00484 | -0.0261 | 75.7438
2.5 | 0.4233 | 0.00487 | -0.026 | 86.9199
3 | 0.4798 | 0.00494 | -0.0258 | 97.1255
3.5 | 0.5364 | 0.00498 | -0.0257 | 107.7108
4.5 | 0.6491 | 0.00518 | -0.0255 | 125.3089
5 | 0.7053 | 0.00524 | -0.0253 | 134.5992
5.5 | 0.7578 | 0.00522 | -0.0242 | 145.1724
6 | 0.8135 | 0.00557 | -0.0239 | 146.0503
6.5 | 0.8692 | 0.00593 | -0.0236 | 146.5767
7 | 0.9245 | 0.00632 | -0.0232 | 146.2816
7.5 | 0.9799 | 0.00665 | -0.0228 | 147.3534
8 | 1.035 | 0.00708 | -0.0224 | 146.1864
8.5 | 1.0898 | 0.00756 | -0.022 | 144.1534
9 | 1.1444 | 0.00798 | -0.0216 | 143.4085
9.5 | 1.1989 | 0.00845 | -0.0211 | 141.8817
10 | 1.2529 | 0.00896 | -0.0206 | 139.8326
10.5 | 1.3062 | 0.00964 | -0.02 | 135.4979
11.5 | 1.4113 | 0.01122 | -0.0187 | 125.7843
12 | 1.4632 | 0.01203 | -0.018 | 121.6293
12.5 | 1.5145 | 0.01293 | -0.0173 | 117.1307
13 | 1.565 | 0.0139 | -0.0165 | 112.5899
13.5 | 1.6145 | 0.01497 | -0.0156 | 107.849
14 | 1.6629 | 0.01615 | -0.0146 | 102.9659
14.5 | 1.71 | 0.01745 | -0.0136 | 97.9943
15 | 1.7555 | 0.01889 | -0.0125 | 92.9328
15.5 | 1.7989 | 0.02051 | -0.0112 | 87.7084
16 | 1.8395 | 0.02235 | -0.0098 | 82.3043
16.5 | 1.8766 | 0.02442 | -0.0082 | 76.8468
17 | 1.9081 | 0.02689 | -0.0063 | 70.9595
17.5 | 1.9309 | 0.02992 | -0.0041 | 64.5354
18 | 1.9308 | 0.03385 | -0.0003 | 57.0399
18.5 | 1.8277 | 0.06006 | -0.0222 | 30.4312
19 | 1.2206 | 0.18855 | -0.1028 | 6.4736
19.5 | 1.1595 | 0.21914 | -0.1221 | 5.2911
20 | 1.145 | 0.23729 | -0.1331 | 4.8253

## 141. Re 18M Mach 0.25 (1)
BIGFOIL.COM POLAR EXPORT
Zone-25
Zone-25 |  |  |  | Cl Max: | 0.718 | at alpha= | 9.5 | deg
JavaFoil+Calcfoil stall+Eppler ext transition |  |  |  | L/D Max: | 87.276 | at alpha= | 9 | deg
Re: | 18000000 |  |  | Cd Min: | 0.00504 | at alpha= | -0.5 | deg
Mach: | 0.25 |  |  | Cl=0 at alpha= | -1.3136 | deg
|  |  |  | @ Cl=0.1, Cd= | 0.10047
|  |  |  | @ Cl=0.4, Cd= | 0.10047
|  |  |  | @ Cl=0.6, Cd= | 0.10047
alpha (deg) | Cl | Cd | Cm | Cl/Cd
-12 | -0.06 | 0.07394 | -0.017 | -0.807
-11.5 | -0.057 | 0.06925 | -0.018 | -0.822
-11 | -0.054 | 0.0666 | -0.017 | -0.813
-10.5 | -0.109 | 0.06115 | -0.018 | -1.778
-10 | -0.176 | 0.05735 | -0.018 | -3.063
-9.5 | -0.226 | 0.05367 | -0.018 | -4.217
-9 | -0.27 | 0.04934 | -0.019 | -5.473
-8.5 | -0.309 | 0.04381 | -0.02 | -7.045
-8 | -0.34 | 0.03906 | -0.021 | -8.7
-7.5 | -0.621 | 0.02946 | -0.023 | -21.087
-7 | -0.669 | 0.00611 | -0.03 | -109.472
-6.5 | -0.61 | 0.00614 | -0.03 | -99.397
-6 | -0.552 | 0.00595 | -0.03 | -92.769
-5.5 | -0.493 | 0.00587 | -0.029 | -84.02
-5 | -0.434 | 0.00557 | -0.029 | -77.925
-4.5 | -0.375 | 0.00548 | -0.029 | -68.498
-4 | -0.317 | 0.00573 | -0.029 | -55.249
-3.5 | -0.258 | 0.00553 | -0.028 | -46.608
-3 | -0.199 | 0.00548 | -0.028 | -36.281
-2.5 | -0.14 | 0.00541 | -0.028 | -25.888
-2 | -0.081 | 0.00532 | -0.028 | -15.236
-1.5 | -0.022 | 0.00531 | -0.027 | -4.181
-1 | 0.037 | 0.00527 | -0.027 | 6.962
-0.5 | 0.096 | 0.00504 | -0.027 | 18.965
0 | 0.086 | 0.00515 | -0.027 | 16.714
0.5 | 0.119 | 0.0051 | -0.027 | 23.309
1 | 0.152 | 0.00515 | -0.026 | 29.431
1.5 | 0.184 | 0.00518 | -0.026 | 35.575
2 | 0.217 | 0.00516 | -0.026 | 42.057
2.5 | 0.25 | 0.00524 | -0.026 | 47.745
3 | 0.283 | 0.00545 | -0.025 | 51.95
3.5 | 0.316 | 0.00554 | -0.025 | 57.005
4 | 0.349 | 0.00568 | -0.025 | 61.47
4.5 | 0.382 | 0.00585 | -0.025 | 65.322
5 | 0.415 | 0.00583 | -0.025 | 71.267
5.5 | 0.449 | 0.00627 | -0.024 | 71.553
6 | 0.483 | 0.00652 | -0.024 | 74.021
6.5 | 0.516 | 0.00636 | -0.024 | 81.213
7 | 0.55 | 0.00647 | -0.024 | 85.089
7.5 | 0.585 | 0.00673 | -0.024 | 86.84
8 | 0.619 | 0.00716 | -0.023 | 86.499
8.5 | 0.654 | 0.00764 | -0.023 | 85.576
9 | 0.689 | 0.00789 | -0.023 | 87.276
9.5 | 0.718 | 0.01159 | -0.023 | 61.942
10 | 0.651 | 0.02945 | -0.019 | 22.106
10.5 | 0.568 | 0.04079 | -0.018 | 13.915
11 | 0.484 | 0.05213 | -0.016 | 9.277
11.5 | 0.4 | 0.06164 | -0.015 | 6.481
12 | 0.313 | 0.06952 | -0.014 | 4.499
12.5 | 0.217 | 0.07571 | -0.014 | 2.86
13 | 0.08 | 0.08387 | -0.013 | 0.956
13.5 | 0.083 | 0.0881 | -0.013 | 0.941
14 | 0.085 | 0.09577 | -0.012 | 0.891
14.5 | 0.088 | 0.10047 | -0.012 | 0.877

## 142. Re 18M Mach 0.25 (2)
BIGFOIL.COM POLAR EXPORT
Zone-25
Zone-25 |  |  |  | Cl Max: | 1.5605 | at alpha= | 13 | deg
XFOIL ncrit=9 |  |  |  | L/D Max: | 147.049 | at alpha= | 7 | deg
Re: | 18000000 |  |  | Cd Min: | 0.28146 | at alpha= | -20 | deg
Mach: | 0.25 |  |  | Cl=0 at alpha= | -1.2249 | deg
|  |  |  | @ Cl=0.1, Cd= | 0.005037
|  |  |  | @ Cl=0.4, Cd= | 0.0048649
|  |  |  | @ Cl=0.6, Cd= | 0.0051138
alpha (deg) | Cl | Cd | Cm | Cl/Cd
-20 | -0.9761 | 0.28146 | 0.1242 | -3.468
-19.5 | -0.9579 | 0.27439 | 0.1198 | -3.491
-19 | -0.9399 | 0.26721 | 0.1154 | -3.5175
-18.5 | -0.9219 | 0.25994 | 0.1111 | -3.5466
-18 | -0.9041 | 0.25255 | 0.1069 | -3.5799
-17.5 | -0.89 | 0.24 | 0.1017 | -3.7083
-17 | -0.873 | 0.23289 | 0.0978 | -3.7486
-16.5 | -0.8564 | 0.2259 | 0.0939 | -3.7911
-16 | -0.8398 | 0.21829 | 0.0901 | -3.8472
-15.5 | -0.824 | 0.21066 | 0.0863 | -3.9115
-15 | -0.8078 | 0.20399 | 0.0828 | -3.96
-14.5 | -0.7921 | 0.19727 | 0.0795 | -4.0153
-14 | -0.777 | 0.19035 | 0.0763 | -4.082
-13.5 | -0.7624 | 0.18316 | 0.0732 | -4.1625
-13 | -0.7477 | 0.17588 | 0.0703 | -4.2512
-12 | -0.7406 | 0.15357 | 0.0626 | -4.8226
-11.5 | -0.7452 | 0.14063 | 0.058 | -5.299
-11 | -0.7379 | 0.13243 | 0.0548 | -5.572
-10.5 | -0.7295 | 0.12483 | 0.0519 | -5.8439
-10 | -0.7211 | 0.11735 | 0.0489 | -6.1449
-9.5 | -0.7126 | 0.10997 | 0.0457 | -6.4799
-9 | -0.705 | 0.10249 | 0.0424 | -6.8787
-8.5 | -0.6976 | 0.09514 | 0.0388 | -7.3324
-8 | -0.6915 | 0.0877 | 0.0347 | -7.8848
-7.5 | -0.7395 | 0.01177 | -0.0347 | -62.8292
-7 | -0.6829 | 0.00814 | -0.0343 | -83.8943
-6.5 | -0.6248 | 0.00691 | -0.0331 | -90.4197
-6 | -0.5657 | 0.00648 | -0.0322 | -87.2994
-5.5 | -0.5056 | 0.00584 | -0.0315 | -86.5753
-5 | -0.446 | 0.00573 | -0.0308 | -77.836
-4.5 | -0.3865 | 0.00566 | -0.0303 | -68.2862
-4 | -0.3271 | 0.00556 | -0.0298 | -58.8309
-3.5 | -0.2679 | 0.00546 | -0.0293 | -49.0659
-3 | -0.2087 | 0.00532 | -0.0289 | -39.2293
-1.5 | -0.0323 | 0.00517 | -0.0279 | -6.2476
-1 | 0.0264 | 0.00513 | -0.0276 | 5.1462
-0.5 | 0.085 | 0.00506 | -0.0274 | 16.7984
0.5 | 0.2024 | 0.00488 | -0.0271 | 41.4754
1 | 0.2609 | 0.00487 | -0.0269 | 53.5729
1.5 | 0.3196 | 0.00483 | -0.0268 | 66.1698
2 | 0.3782 | 0.00485 | -0.0266 | 77.9794
2.5 | 0.4368 | 0.00489 | -0.0264 | 89.3252
3.5 | 0.5541 | 0.00502 | -0.0259 | 110.3785
4 | 0.6128 | 0.00514 | -0.0256 | 119.2218
4.5 | 0.6716 | 0.00522 | -0.0253 | 128.659
5 | 0.7303 | 0.00529 | -0.025 | 138.0529
5.5 | 0.7854 | 0.00536 | -0.0236 | 146.5299
6 | 0.844 | 0.00577 | -0.023 | 146.2738
6.5 | 0.9028 | 0.00616 | -0.0223 | 146.5584
7 | 0.9617 | 0.00654 | -0.0216 | 147.0489
7.5 | 1.0206 | 0.007 | -0.0207 | 145.8
9 | 1.1979 | 0.00859 | -0.0177 | 139.4529
9.5 | 1.2566 | 0.00934 | -0.0164 | 134.5396
10 | 1.3146 | 0.01042 | -0.015 | 126.1612
10.5 | 1.3716 | 0.0118 | -0.0133 | 116.2373
11 | 1.4272 | 0.01347 | -0.0116 | 105.954
11.5 | 1.4797 | 0.0158 | -0.0096 | 93.6519
12 | 1.5257 | 0.01923 | -0.0075 | 79.3396
12.5 | 1.557 | 0.02481 | -0.0054 | 62.757
13 | 1.5605 | 0.03358 | -0.0047 | 46.4711
13.5 | 1.5323 | 0.04501 | -0.0096 | 34.0435
14 | 1.4673 | 0.07236 | -0.0357 | 20.2778
14.5 | 1.3982 | 0.09056 | -0.0467 | 15.4395
15 | 1.3217 | 0.11083 | -0.0588 | 11.9255
15.5 | 1.2508 | 0.13196 | -0.0712 | 9.4786
16 | 1.184 | 0.15464 | -0.0844 | 7.6565
16.5 | 1.1467 | 0.17314 | -0.0952 | 6.623
17 | 1.1181 | 0.19139 | -0.106 | 5.842
17.5 | 1.1008 | 0.20872 | -0.1162 | 5.2741
18 | 1.1051 | 0.2193 | -0.1224 | 5.0392

## 143. Re 18M Mach 0.50 (1)
BIGFOIL.COM POLAR EXPORT
Zone-25
Zone-25 |  |  |  | Cl Max: | 1.127 | at alpha= | 20 | deg
JavaFoil+Calcfoil stall+Eppler ext transition |  |  |  | L/D Max: | 71.288 | at alpha= | 7 | deg
Re: | 18000000 |  |  | Cd Min: | 0.00504 | at alpha= | -0.5 | deg
Mach: | 0.5 |  |  | Cl=0 at alpha= | -1.3182 | deg
|  |  |  | @ Cl=0.1, Cd= | 0.0051079
|  |  |  | @ Cl=0.4, Cd= | 0.0063248
|  |  |  | @ Cl=0.6, Cd= | 0.024989
alpha (deg) | Cl | Cd | Cm | Cl/Cd
-20 | -0.984 | 0.1731 | -0.024 | -5.683
-19.5 | -0.962 | 0.15138 | -0.024 | -6.353
-19 | -0.933 | 0.15282 | -0.023 | -6.107
-18.5 | -0.91 | 0.13786 | -0.024 | -6.603
-18 | -0.888 | 0.12436 | -0.025 | -7.144
-17.5 | -0.857 | 0.12975 | -0.023 | -6.603
-17 | -0.836 | 0.1143 | -0.024 | -7.31
-16.5 | -0.805 | 0.11743 | -0.022 | -6.857
-16 | -0.782 | 0.10585 | -0.023 | -7.391
-15.5 | -0.755 | 0.1021 | -0.022 | -7.395
-15 | -0.735 | 0.08926 | -0.024 | -8.238
-14.5 | -0.722 | 0.07237 | -0.027 | -9.979
-14 | -0.692 | 0.07193 | -0.026 | -9.615
-13.5 | -0.697 | 0.04391 | -0.03 | -15.882
-13 | -0.639 | 0.06481 | -0.025 | -9.856
-12.5 | -0.641 | 0.03991 | -0.03 | -16.071
-12 | -0.586 | 0.05745 | -0.025 | -10.209
-11.5 | -0.59 | 0.03315 | -0.03 | -17.809
-11 | -0.531 | 0.05283 | -0.025 | -10.055
-10.5 | -0.536 | 0.02843 | -0.03 | -18.853
-10 | -0.478 | 0.04646 | -0.025 | -10.295
-9.5 | -0.504 | 0.01487 | -0.032 | -33.873
-9 | -0.44 | 0.03035 | -0.028 | -14.51
-8.5 | -0.474 | 0.00679 | -0.034 | -69.809
-8 | -0.442 | 0.00689 | -0.034 | -64.087
-7.5 | -0.351 | 0.02902 | -0.026 | -12.085
-7 | -0.376 | 0.00646 | -0.033 | -58.176
-6.5 | -0.343 | 0.00615 | -0.033 | -55.779
-6 | -0.31 | 0.00611 | -0.033 | -50.742
-5.5 | -0.277 | 0.00622 | -0.033 | -44.572
-5 | -0.244 | 0.00589 | -0.032 | -41.455
-4.5 | -0.211 | 0.00562 | -0.032 | -37.518
-4 | -0.178 | 0.00553 | -0.032 | -32.175
-3.5 | -0.145 | 0.0054 | -0.032 | -26.841
-3 | -0.112 | 0.00565 | -0.031 | -19.802
-2.5 | -0.079 | 0.00544 | -0.031 | -14.467
-2 | -0.046 | 0.00534 | -0.031 | -8.53
-1.5 | -0.012 | 0.00515 | -0.031 | -2.425
-1 | 0.021 | 0.00525 | -0.03 | 3.928
-0.5 | 0.054 | 0.00504 | -0.03 | 10.658
0 | 0.087 | 0.0051 | -0.03 | 17.024
0.5 | 0.12 | 0.00512 | -0.03 | 23.405
1 | 0.153 | 0.00514 | -0.029 | 29.746
1.5 | 0.186 | 0.00522 | -0.029 | 35.653
2 | 0.219 | 0.00528 | -0.029 | 41.514
2.5 | 0.252 | 0.00529 | -0.029 | 47.699
3 | 0.285 | 0.00553 | -0.028 | 51.611
3.5 | 0.318 | 0.00566 | -0.028 | 56.198
4 | 0.351 | 0.0059 | -0.028 | 59.552
4.5 | 0.384 | 0.00616 | -0.028 | 62.372
5 | 0.417 | 0.0065 | -0.028 | 64.101
5.5 | 0.45 | 0.00691 | -0.027 | 65.103
6 | 0.482 | 0.00722 | -0.027 | 66.779
6.5 | 0.515 | 0.00725 | -0.027 | 71.067
7 | 0.548 | 0.00768 | -0.027 | 71.288
7.5 | 0.58 | 0.00844 | -0.026 | 68.781
8 | 0.554 | 0.02188 | -0.023 | 25.343
8.5 | 0.591 | 0.02026 | -0.023 | 29.19
9 | 0.604 | 0.02709 | -0.022 | 22.309
9.5 | 0.61 | 0.0395 | -0.02 | 15.436
10 | 0.64 | 0.04002 | -0.02 | 15.992
10.5 | 0.66 | 0.04669 | -0.019 | 14.128
11 | 0.686 | 0.04944 | -0.019 | 13.875
11.5 | 0.718 | 0.04899 | -0.019 | 14.652
12 | 0.731 | 0.06088 | -0.018 | 12.008
12.5 | 0.758 | 0.06392 | -0.018 | 11.86
13 | 0.764 | 0.08598 | -0.015 | 8.885
13.5 | 0.79 | 0.09023 | -0.015 | 8.758
14 | 0.819 | 0.09298 | -0.015 | 8.804
14.5 | 0.847 | 0.09449 | -0.015 | 8.967
15 | 0.866 | 0.11176 | -0.014 | 7.746
15.5 | 0.896 | 0.10973 | -0.015 | 8.162
16 | 0.915 | 0.13374 | -0.014 | 6.841
16.5 | 0.945 | 0.12714 | -0.014 | 7.432
17 | 0.975 | 0.12399 | -0.015 | 7.861
17.5 | 0.996 | 0.14211 | -0.014 | 7.006
18 | 1.025 | 0.13874 | -0.014 | 7.388
18.5 | 1.046 | 0.15833 | -0.014 | 6.609
19 | 1.075 | 0.15384 | -0.014 | 6.987
19.5 | 1.097 | 0.17618 | -0.014 | 6.224
20 | 1.127 | 0.16236 | -0.014 | 6.943

## 144. Re 18M Mach 0.50 (2)
BIGFOIL.COM POLAR EXPORT
Zone-25
Zone-25 |  |  |  | Cl Max: | 0.9926 | at alpha= | 6 | deg
XFOIL ncrit=9 |  |  |  | L/D Max: | 152.342 | at alpha= | 5.5 | deg
Re: | 18000000 |  |  | Cd Min: | 0.00658 | at alpha= | 6 | deg
Mach: | 0.5 |  |  | Cl=0 at alpha= | -99 | deg
|  |  |  | @ Cl=0.1, Cd= | 0.005
|  |  |  | @ Cl=0.4, Cd= | 0.0049176
|  |  |  | @ Cl=0.6, Cd= | 0.005134
alpha (deg) | Cl | Cd | Cm | Cl/Cd
0 | 0.162 | 0.005 | -0.03 | 32.4
0.5 | 0.2288 | 0.00493 | -0.0297 | 46.4097
1 | 0.2957 | 0.00489 | -0.0293 | 60.4703
1.5 | 0.3628 | 0.00489 | -0.0289 | 74.1922
2 | 0.4301 | 0.00494 | -0.0284 | 87.0648
3 | 0.5662 | 0.00509 | -0.027 | 111.2377
3.5 | 0.6354 | 0.00518 | -0.0261 | 122.6641
4 | 0.7052 | 0.00537 | -0.0251 | 131.3222
4.5 | 0.7762 | 0.00553 | -0.0237 | 140.3617
5 | 0.8436 | 0.00554 | -0.0211 | 152.2744
5.5 | 0.9171 | 0.00602 | -0.0189 | 152.3422
6 | 0.9926 | 0.00658 | -0.0161 | 150.8511

## 145. Re 20M Mach 0.00 (1)
BIGFOIL.COM POLAR EXPORT
Zone-25
Zone-25 |  |  |  | Cl Max: | 0.901 | at alpha= | 10 | deg
JavaFoil+Calcfoil stall+Eppler ext transition |  |  |  | L/D Max: | 118.752 | at alpha= | 8.5 | deg
Re: | 20000000 |  |  | Cd Min: | 0.005 | at alpha= | -0.5 | deg
Mach: | 0 |  |  | Cl=0 at alpha= | -1.3158 | deg
|  |  |  | @ Cl=0.1, Cd= | 0.00507
|  |  |  | @ Cl=0.4, Cd= | 0.0055225
|  |  |  | @ Cl=0.6, Cd= | 0.09322
alpha (deg) | Cl | Cd | Cm | Cl/Cd
-12.5 | -0.326 | 0.07473 | -0.018 | -4.367
-12 | -0.345 | 0.07015 | -0.018 | -4.914
-11.5 | -0.363 | 0.06594 | -0.018 | -5.502
-11 | -0.379 | 0.06134 | -0.018 | -6.177
-10.5 | -0.394 | 0.05636 | -0.019 | -6.997
-10 | -0.408 | 0.05221 | -0.019 | -7.82
-9.5 | -0.421 | 0.04656 | -0.02 | -9.051
-9 | -0.438 | 0.0365 | -0.022 | -12.014
-8.5 | -0.447 | 0.03093 | -0.023 | -14.47
-8 | -0.52 | 0.00624 | -0.029 | -83.322
-7.5 | -0.704 | 0.00614 | -0.029 | -114.752
-7 | -0.648 | 0.00617 | -0.029 | -104.905
-6.5 | -0.591 | 0.00595 | -0.029 | -99.37
-6 | -0.534 | 0.00587 | -0.029 | -91.018
-5.5 | -0.477 | 0.00556 | -0.028 | -85.796
-5 | -0.42 | 0.00548 | -0.028 | -76.65
-4.5 | -0.363 | 0.0054 | -0.028 | -67.281
-4 | -0.306 | 0.00563 | -0.028 | -54.423
-3.5 | -0.25 | 0.00547 | -0.027 | -45.652
-3 | -0.193 | 0.00542 | -0.027 | -35.546
-2.5 | -0.136 | 0.00534 | -0.027 | -25.386
-2 | -0.079 | 0.00527 | -0.027 | -14.887
-1.5 | -0.021 | 0.00526 | -0.027 | -4.088
-1 | 0.036 | 0.00516 | -0.026 | 6.892
-0.5 | 0.093 | 0.005 | -0.026 | 18.516
0 | 0.105 | 0.00512 | -0.026 | 20.6
0.5 | 0.146 | 0.00508 | -0.026 | 28.665
1 | 0.186 | 0.00513 | -0.026 | 36.202
1.5 | 0.226 | 0.00514 | -0.025 | 43.99
2 | 0.266 | 0.00514 | -0.025 | 51.804
2.5 | 0.306 | 0.0052 | -0.025 | 58.939
3 | 0.347 | 0.0054 | -0.025 | 64.126
3.5 | 0.387 | 0.00549 | -0.024 | 70.405
4 | 0.427 | 0.00559 | -0.024 | 76.405
4.5 | 0.467 | 0.00574 | -0.024 | 81.432
5 | 0.508 | 0.00593 | -0.024 | 85.629
5.5 | 0.548 | 0.00616 | -0.024 | 89.037
6 | 0.589 | 0.00636 | -0.023 | 92.61
6.5 | 0.629 | 0.00659 | -0.023 | 95.537
7 | 0.67 | 0.00664 | -0.023 | 100.923
7.5 | 0.711 | 0.00665 | -0.023 | 106.927
8 | 0.751 | 0.00676 | -0.023 | 111.216
8.5 | 0.792 | 0.00667 | -0.022 | 118.752
9 | 0.833 | 0.00742 | -0.022 | 112.256
9.5 | 0.875 | 0.00785 | -0.022 | 111.386
10 | 0.901 | 0.00832 | -0.022 | 108.18
10.5 | 0.879 | 0.0089 | -0.022 | 98.683
11 | 0.813 | 0.01521 | -0.02 | 53.48
11.5 | 0.732 | 0.03079 | -0.018 | 23.789
12 | 0.675 | 0.04649 | -0.017 | 14.511
12.5 | 0.633 | 0.05566 | -0.016 | 11.368
13 | 0.593 | 0.06405 | -0.015 | 9.266
13.5 | 0.557 | 0.07135 | -0.014 | 7.802
14 | 0.52 | 0.07992 | -0.014 | 6.51
14.5 | 0.487 | 0.08639 | -0.013 | 5.637
15 | 0.455 | 0.09322 | -0.013 | 4.883

## 146. Re 20M Mach 0.00 (2)
BIGFOIL.COM POLAR EXPORT
Zone-25
Zone-25 |  |  |  | Cl Max: | 1.9962 | at alpha= | 18.5 | deg
XFOIL ncrit=9 |  |  |  | L/D Max: | 150.201 | at alpha= | 7.5 | deg
Re: | 20000000 |  |  | Cd Min: | 0.21079 | at alpha= | 20 | deg
Mach: | 0 |  |  | Cl=0 at alpha= | -1.2305 | deg
|  |  |  | @ Cl=0.1, Cd= | 0.0049713
|  |  |  | @ Cl=0.4, Cd= | 0.0048251
|  |  |  | @ Cl=0.6, Cd= | 0.0051155
alpha (deg) | Cl | Cd | Cm | Cl/Cd
-18 | -1.7118 | 0.03326 | -0.0362 | -51.4672
-17.5 | -1.6896 | 0.02915 | -0.0367 | -57.9623
-17 | -1.6568 | 0.0262 | -0.0366 | -63.2366
-16.5 | -1.6189 | 0.02378 | -0.0363 | -68.0782
-16 | -1.5773 | 0.02174 | -0.036 | -72.5529
-15.5 | -1.5333 | 0.01998 | -0.0356 | -76.7417
-15 | -1.4873 | 0.01842 | -0.0352 | -80.7438
-14.5 | -1.4397 | 0.01704 | -0.0348 | -84.4894
-14 | -1.391 | 0.01578 | -0.0344 | -88.1496
-13.5 | -1.3412 | 0.01465 | -0.034 | -91.5495
-13 | -1.2906 | 0.01361 | -0.0336 | -94.8273
-12.5 | -1.2393 | 0.01265 | -0.0333 | -97.9684
-12 | -1.1873 | 0.01178 | -0.0329 | -100.7895
-11.5 | -1.1348 | 0.01094 | -0.0326 | -103.7294
-11 | -1.0819 | 0.01015 | -0.0322 | -106.5911
-10.5 | -1.0284 | 0.00945 | -0.0319 | -108.8254
-10 | -0.9746 | 0.00878 | -0.0316 | -111.0023
-9.5 | -0.9204 | 0.00816 | -0.0313 | -112.7941
-9 | -0.8658 | 0.00758 | -0.031 | -114.2216
-8.5 | -0.811 | 0.00704 | -0.0307 | -115.1989
-8 | -0.7559 | 0.00655 | -0.0304 | -115.4046
-7.5 | -0.7006 | 0.00611 | -0.0301 | -114.6645
-6.5 | -0.5918 | 0.00601 | -0.0291 | -98.4692
-6 | -0.5361 | 0.00572 | -0.0289 | -93.7238
-5.5 | -0.4803 | 0.00561 | -0.0287 | -85.615
-5 | -0.4244 | 0.00555 | -0.0285 | -76.4685
-4.5 | -0.3683 | 0.00548 | -0.0283 | -67.208
-4 | -0.3121 | 0.0054 | -0.0281 | -57.7963
-3.5 | -0.2559 | 0.00533 | -0.0279 | -48.0113
-3 | -0.1995 | 0.00522 | -0.0276 | -38.2184
-2.5 | -0.1432 | 0.00519 | -0.0274 | -27.5915
-2 | -0.0868 | 0.00515 | -0.0272 | -16.8544
-1.5 | -0.0304 | 0.0051 | -0.027 | -5.9608
-1 | 0.026 | 0.00507 | -0.0268 | 5.1282
-0.5 | 0.0824 | 0.00499 | -0.0266 | 16.513
0 | 0.1389 | 0.00493 | -0.0265 | 28.1744
0.5 | 0.1954 | 0.00484 | -0.0264 | 40.3719
1 | 0.2519 | 0.00482 | -0.0263 | 52.2614
1.5 | 0.3083 | 0.00478 | -0.0261 | 64.4979
2 | 0.3647 | 0.0048 | -0.026 | 75.9792
2.5 | 0.4209 | 0.00484 | -0.0259 | 86.9628
3 | 0.4771 | 0.00492 | -0.0257 | 96.9715
3.5 | 0.5332 | 0.00498 | -0.0256 | 107.0683
4 | 0.5892 | 0.0051 | -0.0255 | 115.5294
4.5 | 0.6451 | 0.00518 | -0.0254 | 124.5367
5 | 0.7009 | 0.00529 | -0.0253 | 132.4953
5.5 | 0.7565 | 0.00535 | -0.0252 | 141.4019
6 | 0.8085 | 0.00546 | -0.0241 | 148.0769
6.5 | 0.8636 | 0.00579 | -0.0238 | 149.1537
7 | 0.9185 | 0.00616 | -0.0236 | 149.1071
7.5 | 0.9733 | 0.00648 | -0.0233 | 150.2006
8 | 1.0277 | 0.00688 | -0.023 | 149.375
8.5 | 1.0818 | 0.00734 | -0.0226 | 147.3842
9 | 1.1358 | 0.00773 | -0.0223 | 146.934
9.5 | 1.1895 | 0.00817 | -0.0219 | 145.5936
10 | 1.2428 | 0.00864 | -0.0216 | 143.8426
10.5 | 1.2955 | 0.0092 | -0.0212 | 140.8152
11 | 1.3472 | 0.00999 | -0.0206 | 134.8549
11.5 | 1.3991 | 0.01063 | -0.0202 | 131.6181
12 | 1.4504 | 0.01132 | -0.0197 | 128.1272
12.5 | 1.5011 | 0.01207 | -0.0191 | 124.3662
13 | 1.5511 | 0.01288 | -0.0186 | 120.427
13.5 | 1.6003 | 0.01376 | -0.0179 | 116.3009
14 | 1.6486 | 0.01471 | -0.0173 | 112.0734
14.5 | 1.6959 | 0.01574 | -0.0165 | 107.7446
15 | 1.742 | 0.01686 | -0.0157 | 103.3215
15.5 | 1.7867 | 0.01809 | -0.0148 | 98.7673
16 | 1.8298 | 0.01943 | -0.0138 | 94.174
16.5 | 1.8708 | 0.02091 | -0.0126 | 89.4692
17 | 1.9091 | 0.02258 | -0.0113 | 84.5483
17.5 | 1.9439 | 0.02446 | -0.0098 | 79.4726
18 | 1.9739 | 0.02662 | -0.0079 | 74.151
18.5 | 1.9962 | 0.02922 | -0.0057 | 68.3162
19 | 1.9956 | 0.0326 | -0.0014 | 61.2147
19.5 | 1.9488 | 0.0439 | -0.0071 | 44.3918
20 | 1.2043 | 0.21079 | -0.1169 | 5.7133

## 147. Re 20M Mach 0.10 (1)
BIGFOIL.COM POLAR EXPORT
Zone-25
Zone-25 |  |  |  | Cl Max: | 0.884 | at alpha= | 10 | deg
JavaFoil+Calcfoil stall+Eppler ext transition |  |  |  | L/D Max: | 115.678 | at alpha= | 8.5 | deg
Re: | 20000000 |  |  | Cd Min: | 0.005 | at alpha= | -0.5 | deg
Mach: | 0.1 |  |  | Cl=0 at alpha= | -1.3103 | deg
|  |  |  | @ Cl=0.1, Cd= | 0.0050764
|  |  |  | @ Cl=0.4, Cd= | 0.0055461
|  |  |  | @ Cl=0.6, Cd= | 0.09596
alpha (deg) | Cl | Cd | Cm | Cl/Cd
-12.5 | -0.29 | 0.07565 | -0.018 | -3.84
-12 | -0.311 | 0.07103 | -0.018 | -4.38
-11.5 | -0.332 | 0.0667 | -0.018 | -4.976
-11 | -0.35 | 0.0626 | -0.018 | -5.596
-10.5 | -0.369 | 0.05754 | -0.018 | -6.407
-10 | -0.385 | 0.05355 | -0.019 | -7.197
-9.5 | -0.401 | 0.04848 | -0.02 | -8.27
-9 | -0.411 | 0.04555 | -0.02 | -9.033
-8.5 | -0.422 | 0.03967 | -0.021 | -10.645
-8 | -0.408 | 0.04976 | -0.012 | -8.207
-7.5 | -0.708 | 0.00615 | -0.029 | -115.041
-7 | -0.651 | 0.00619 | -0.029 | -105.137
-6.5 | -0.594 | 0.00596 | -0.029 | -99.635
-6 | -0.537 | 0.00588 | -0.029 | -91.277
-5.5 | -0.48 | 0.00557 | -0.028 | -86.092
-5 | -0.422 | 0.0055 | -0.028 | -76.869
-4.5 | -0.365 | 0.00541 | -0.028 | -67.552
-4 | -0.308 | 0.00563 | -0.028 | -54.721
-3.5 | -0.251 | 0.00547 | -0.028 | -45.854
-3 | -0.194 | 0.00542 | -0.027 | -35.715
-2.5 | -0.136 | 0.00534 | -0.027 | -25.512
-2 | -0.079 | 0.00527 | -0.027 | -14.964
-1.5 | -0.022 | 0.00526 | -0.027 | -4.109
-1 | 0.036 | 0.00516 | -0.027 | 6.927
-0.5 | 0.093 | 0.005 | -0.026 | 18.617
0 | 0.104 | 0.00512 | -0.026 | 20.212
0.5 | 0.143 | 0.00508 | -0.026 | 28.133
1 | 0.182 | 0.00513 | -0.026 | 35.531
1.5 | 0.222 | 0.00514 | -0.025 | 43.17
2 | 0.261 | 0.00514 | -0.025 | 50.832
2.5 | 0.301 | 0.0052 | -0.025 | 57.823
3 | 0.34 | 0.00541 | -0.025 | 62.901
3.5 | 0.38 | 0.0055 | -0.025 | 69.066
4 | 0.419 | 0.00559 | -0.024 | 74.958
4.5 | 0.459 | 0.00575 | -0.024 | 79.809
5 | 0.498 | 0.00594 | -0.024 | 83.888
5.5 | 0.538 | 0.00617 | -0.024 | 87.21
6 | 0.578 | 0.00638 | -0.024 | 90.605
6.5 | 0.618 | 0.00661 | -0.023 | 93.403
7 | 0.658 | 0.00667 | -0.023 | 98.665
7.5 | 0.698 | 0.00668 | -0.023 | 104.4
8 | 0.738 | 0.00681 | -0.023 | 108.451
8.5 | 0.778 | 0.00673 | -0.023 | 115.678
9 | 0.819 | 0.0075 | -0.022 | 109.149
9.5 | 0.859 | 0.00798 | -0.022 | 107.703
10 | 0.884 | 0.00846 | -0.022 | 104.428
10.5 | 0.851 | 0.01169 | -0.022 | 72.759
11 | 0.76 | 0.02144 | -0.02 | 35.457
11.5 | 0.687 | 0.03849 | -0.018 | 17.854
12 | 0.637 | 0.04957 | -0.016 | 12.85
12.5 | 0.591 | 0.05969 | -0.015 | 9.901
13 | 0.549 | 0.06758 | -0.015 | 8.128
13.5 | 0.508 | 0.07647 | -0.014 | 6.647
14 | 0.471 | 0.08232 | -0.014 | 5.726
14.5 | 0.435 | 0.09004 | -0.013 | 4.832
15 | 0.402 | 0.09596 | -0.013 | 4.186

## 148. Re 20M Mach 0.10 (2)
BIGFOIL.COM POLAR EXPORT
Zone-25
Zone-25 |  |  |  | Cl Max: | 1.9574 | at alpha= | 18 | deg
XFOIL ncrit=9 |  |  |  | L/D Max: | 150.153 | at alpha= | 7.5 | deg
Re: | 20000000 |  |  | Cd Min: | 0.22631 | at alpha= | 20 | deg
Mach: | 0.1 |  |  | Cl=0 at alpha= | -1.2293 | deg
|  |  |  | @ Cl=0.1, Cd= | 0.0049719
|  |  |  | @ Cl=0.4, Cd= | 0.0048235
|  |  |  | @ Cl=0.6, Cd= | 0.0051028
alpha (deg) | Cl | Cd | Cm | Cl/Cd
-16.5 | -1.5611 | 0.04133 | -0.0317 | -37.7716
-16 | -1.5652 | 0.03137 | -0.0379 | -49.8948
-15.5 | -1.5349 | 0.02702 | -0.0385 | -56.8061
-15 | -1.4956 | 0.02389 | -0.0383 | -62.6036
-14.5 | -1.4516 | 0.02141 | -0.0379 | -67.8001
-14 | -1.4047 | 0.01933 | -0.0374 | -72.6694
-13.5 | -1.3557 | 0.01756 | -0.0369 | -77.2039
-13 | -1.3052 | 0.01603 | -0.0363 | -81.4223
-12.5 | -1.2535 | 0.01467 | -0.0357 | -85.4465
-12 | -1.201 | 0.01348 | -0.0351 | -89.095
-11.5 | -1.1478 | 0.01235 | -0.0346 | -92.9393
-11 | -1.0941 | 0.0113 | -0.0341 | -96.823
-10.5 | -1.0398 | 0.01039 | -0.0335 | -100.077
-10 | -0.9852 | 0.00952 | -0.0331 | -103.4874
-9.5 | -0.9301 | 0.00874 | -0.0326 | -106.4188
-9 | -0.8748 | 0.00803 | -0.0321 | -108.9415
-8.5 | -0.8191 | 0.00736 | -0.0317 | -111.2908
-8 | -0.7632 | 0.00678 | -0.0313 | -112.5664
-7.5 | -0.7071 | 0.00626 | -0.0309 | -112.9553
-7 | -0.6517 | 0.00601 | -0.0303 | -108.4359
-6 | -0.5405 | 0.00576 | -0.0294 | -93.8368
-5.5 | -0.4841 | 0.00563 | -0.0291 | -85.9858
-5 | -0.4276 | 0.00557 | -0.0288 | -76.7684
-4.5 | -0.371 | 0.00549 | -0.0286 | -67.5774
-3 | -0.2009 | 0.00523 | -0.0278 | -38.413
-2.5 | -0.1442 | 0.00519 | -0.0276 | -27.7842
-2 | -0.0875 | 0.00515 | -0.0274 | -16.9903
-1.5 | -0.0307 | 0.0051 | -0.0272 | -6.0196
-1 | 0.026 | 0.00507 | -0.0269 | 5.1282
-0.5 | 0.0829 | 0.00499 | -0.0268 | 16.6132
0 | 0.1397 | 0.00493 | -0.0266 | 28.3367
0.5 | 0.1965 | 0.00484 | -0.0265 | 40.5992
1 | 0.2533 | 0.00482 | -0.0264 | 52.5519
1.5 | 0.3101 | 0.00478 | -0.0262 | 64.8745
2 | 0.3667 | 0.0048 | -0.0261 | 76.3958
2.5 | 0.4234 | 0.00484 | -0.026 | 87.4793
3 | 0.4799 | 0.00493 | -0.0258 | 97.3428
3.5 | 0.5364 | 0.00499 | -0.0257 | 107.495
4.5 | 0.6492 | 0.00519 | -0.0254 | 125.0867
5 | 0.7054 | 0.0053 | -0.0252 | 133.0943
5.5 | 0.7614 | 0.00536 | -0.0251 | 142.0522
6 | 0.814 | 0.00549 | -0.024 | 148.2696
6.5 | 0.8696 | 0.00583 | -0.0236 | 149.1595
7 | 0.9251 | 0.00621 | -0.0233 | 148.9694
7.5 | 0.9805 | 0.00653 | -0.0229 | 150.1531
8 | 1.0355 | 0.00697 | -0.0225 | 148.5653
8.5 | 1.0904 | 0.00741 | -0.0221 | 147.1525
9.5 | 1.1996 | 0.00828 | -0.0212 | 144.8792
10 | 1.2537 | 0.0088 | -0.0207 | 142.4659
10.5 | 1.307 | 0.00948 | -0.0201 | 137.8692
11 | 1.3599 | 0.01024 | -0.0195 | 132.8027
11.5 | 1.4126 | 0.01095 | -0.0189 | 129.0046
12 | 1.4647 | 0.01172 | -0.0182 | 124.9744
12.5 | 1.5162 | 0.01257 | -0.0174 | 120.6205
13 | 1.567 | 0.01349 | -0.0167 | 116.1601
13.5 | 1.6169 | 0.01451 | -0.0158 | 111.4335
14 | 1.6657 | 0.01563 | -0.0149 | 106.5707
14.5 | 1.7134 | 0.01686 | -0.0139 | 101.6251
15 | 1.7595 | 0.01822 | -0.0127 | 96.5697
15.5 | 1.8037 | 0.01975 | -0.0115 | 91.3266
16 | 1.8454 | 0.02148 | -0.0101 | 85.9125
16.5 | 1.8839 | 0.02343 | -0.0085 | 80.4055
17 | 1.9176 | 0.02573 | -0.0067 | 74.5278
17.5 | 1.9441 | 0.0285 | -0.0046 | 68.214
18 | 1.9574 | 0.03204 | -0.002 | 61.0924
18.5 | 1.9191 | 0.03952 | -0.0011 | 48.5602
19.5 | 1.1947 | 0.20675 | -0.1143 | 5.7785
20 | 1.1703 | 0.22631 | -0.1267 | 5.1712

## 149. Re 20M Mach 0.25 (1)
BIGFOIL.COM POLAR EXPORT
Zone-25
Zone-25 |  |  |  | Cl Max: | 0.722 | at alpha= | 9.5 | deg
JavaFoil+Calcfoil stall+Eppler ext transition |  |  |  | L/D Max: | 90.085 | at alpha= | 9 | deg
Re: | 20000000 |  |  | Cd Min: | 0.00501 | at alpha= | -0.5 | deg
Mach: | 0.25 |  |  | Cl=0 at alpha= | -1.3136 | deg
|  |  |  | @ Cl=0.1, Cd= | 0.09993
|  |  |  | @ Cl=0.4, Cd= | 0.09993
|  |  |  | @ Cl=0.6, Cd= | 0.09993
alpha (deg) | Cl | Cd | Cm | Cl/Cd
-12.5 | -0.063 | 0.07514 | -0.018 | -0.834
-12 | -0.06 | 0.0736 | -0.018 | -0.811
-11.5 | -0.057 | 0.06874 | -0.018 | -0.829
-11 | -0.054 | 0.06613 | -0.017 | -0.819
-10.5 | -0.109 | 0.06092 | -0.018 | -1.785
-10 | -0.176 | 0.05724 | -0.018 | -3.073
-9.5 | -0.227 | 0.05286 | -0.019 | -4.289
-9 | -0.27 | 0.04908 | -0.019 | -5.506
-8.5 | -0.309 | 0.04367 | -0.02 | -7.069
-8 | -0.341 | 0.03839 | -0.021 | -8.87
-7.5 | -0.727 | 0.00641 | -0.03 | -113.447
-7 | -0.669 | 0.00614 | -0.03 | -109.01
-6.5 | -0.61 | 0.00617 | -0.03 | -98.86
-6 | -0.552 | 0.00595 | -0.03 | -92.689
-5.5 | -0.493 | 0.00583 | -0.029 | -84.508
-5 | -0.434 | 0.00555 | -0.029 | -78.284
-4.5 | -0.375 | 0.00544 | -0.029 | -68.976
-4 | -0.317 | 0.00567 | -0.029 | -55.837
-3.5 | -0.258 | 0.00548 | -0.028 | -46.991
-3 | -0.199 | 0.00543 | -0.028 | -36.604
-2.5 | -0.14 | 0.00534 | -0.028 | -26.194
-2 | -0.081 | 0.00527 | -0.028 | -15.382
-1.5 | -0.022 | 0.00525 | -0.027 | -4.228
-1 | 0.037 | 0.00522 | -0.027 | 7.027
-0.5 | 0.096 | 0.00501 | -0.027 | 19.073
0 | 0.086 | 0.00512 | -0.027 | 16.806
0.5 | 0.119 | 0.00508 | -0.027 | 23.401
1 | 0.152 | 0.00513 | -0.026 | 29.551
1.5 | 0.184 | 0.00513 | -0.026 | 35.898
2 | 0.217 | 0.00514 | -0.026 | 42.214
2.5 | 0.25 | 0.00521 | -0.026 | 47.991
3 | 0.283 | 0.00542 | -0.025 | 52.165
3.5 | 0.316 | 0.00551 | -0.025 | 57.336
4 | 0.349 | 0.00563 | -0.025 | 62.004
4.5 | 0.382 | 0.00583 | -0.025 | 65.521
5 | 0.415 | 0.00605 | -0.025 | 68.7
5.5 | 0.449 | 0.00626 | -0.024 | 71.695
6 | 0.483 | 0.00649 | -0.024 | 74.329
6.5 | 0.516 | 0.00676 | -0.024 | 76.395
7 | 0.55 | 0.00693 | -0.024 | 79.431
7.5 | 0.585 | 0.00684 | -0.024 | 85.518
8 | 0.619 | 0.00705 | -0.023 | 87.816
8.5 | 0.654 | 0.00752 | -0.023 | 86.932
9 | 0.689 | 0.00765 | -0.023 | 90.085
9.5 | 0.722 | 0.01139 | -0.023 | 63.387
10 | 0.66 | 0.02585 | -0.02 | 25.514
10.5 | 0.568 | 0.04055 | -0.018 | 14.003
11 | 0.484 | 0.05199 | -0.016 | 9.303
11.5 | 0.401 | 0.0602 | -0.015 | 6.654
12 | 0.313 | 0.06819 | -0.014 | 4.596
12.5 | 0.217 | 0.07461 | -0.014 | 2.907
13 | 0.08 | 0.08354 | -0.013 | 0.96
13.5 | 0.083 | 0.08765 | -0.013 | 0.946
14 | 0.085 | 0.09518 | -0.012 | 0.897
14.5 | 0.088 | 0.09993 | -0.012 | 0.882

## 150. Re 20M Mach 0.25 (2)
BIGFOIL.COM POLAR EXPORT
Zone-25
Zone-25 |  |  |  | Cl Max: | 1.5759 | at alpha= | 13 | deg
XFOIL ncrit=9 |  |  |  | L/D Max: | 149.891 | at alpha= | 7 | deg
Re: | 20000000 |  |  | Cd Min: | 0.2814 | at alpha= | -20 | deg
Mach: | 0.25 |  |  | Cl=0 at alpha= | -1.2257 | deg
|  |  |  | @ Cl=0.1, Cd= | 0.0049897
|  |  |  | @ Cl=0.4, Cd= | 0.0048322
|  |  |  | @ Cl=0.6, Cd= | 0.0051136
alpha (deg) | Cl | Cd | Cm | Cl/Cd
-20 | -0.9765 | 0.2814 | 0.1241 | -3.4701
-19.5 | -0.9581 | 0.27441 | 0.1198 | -3.4915
-19 | -0.94 | 0.26726 | 0.1154 | -3.5172
-18.5 | -0.9249 | 0.25362 | 0.1099 | -3.6468
-18 | -0.9075 | 0.24657 | 0.1057 | -3.6805
-17.5 | -0.8903 | 0.23965 | 0.1017 | -3.715
-17 | -0.8732 | 0.23275 | 0.0977 | -3.7517
-16.5 | -0.8566 | 0.22581 | 0.0939 | -3.7935
-16 | -0.84 | 0.21824 | 0.0901 | -3.849
-15.5 | -0.8244 | 0.21045 | 0.0863 | -3.9173
-15 | -0.8083 | 0.2037 | 0.0828 | -3.9681
-14.5 | -0.7927 | 0.19693 | 0.0795 | -4.0253
-14 | -0.7777 | 0.18999 | 0.0763 | -4.0934
-13.5 | -0.7631 | 0.18282 | 0.0731 | -4.1741
-13 | -0.7495 | 0.17546 | 0.0701 | -4.2716
-12.5 | -0.7357 | 0.16817 | 0.0673 | -4.3747
-12 | -0.7563 | 0.14775 | 0.0607 | -5.1188
-11.5 | -0.7483 | 0.13971 | 0.0577 | -5.3561
-11 | -0.74 | 0.13186 | 0.0546 | -5.612
-10.5 | -0.7313 | 0.12437 | 0.0517 | -5.88
-10 | -0.7229 | 0.11689 | 0.0487 | -6.1844
-9.5 | -0.7147 | 0.10949 | 0.0456 | -6.5275
-9 | -0.7074 | 0.10197 | 0.0422 | -6.9373
-8.5 | -0.7003 | 0.09456 | 0.0385 | -7.4059
-8 | -0.695 | 0.08702 | 0.0342 | -7.9867
-7.5 | -0.742 | 0.00994 | -0.0351 | -74.6479
-7 | -0.6829 | 0.00754 | -0.0345 | -90.5703
-6 | -0.5659 | 0.00633 | -0.0323 | -89.3997
-5.5 | -0.5058 | 0.00581 | -0.0315 | -87.0568
-5 | -0.4461 | 0.00569 | -0.0309 | -78.4007
-4.5 | -0.3865 | 0.00559 | -0.0303 | -69.1413
-3.5 | -0.2679 | 0.00539 | -0.0294 | -49.7032
-3 | -0.2087 | 0.00527 | -0.029 | -39.6015
-2.5 | -0.1498 | 0.0052 | -0.0286 | -28.8077
-1.5 | -0.0322 | 0.0051 | -0.028 | -6.3137
-1 | 0.0265 | 0.00508 | -0.0277 | 5.2165
-0.5 | 0.0851 | 0.00501 | -0.0274 | 16.986
0 | 0.1438 | 0.00493 | -0.0272 | 29.1684
0.5 | 0.2025 | 0.00484 | -0.0271 | 41.8388
1 | 0.261 | 0.00482 | -0.0269 | 54.1494
1.5 | 0.3197 | 0.00478 | -0.0268 | 66.8828
2 | 0.3783 | 0.00481 | -0.0266 | 78.6486
2.5 | 0.4369 | 0.00487 | -0.0264 | 89.7125
3 | 0.4955 | 0.00495 | -0.0261 | 100.101
3.5 | 0.5542 | 0.00502 | -0.0258 | 110.3984
4 | 0.6129 | 0.00514 | -0.0256 | 119.2412
4.5 | 0.6717 | 0.00524 | -0.0253 | 128.187
5 | 0.7305 | 0.00539 | -0.0249 | 135.5288
5.5 | 0.789 | 0.00546 | -0.0244 | 144.5055
6 | 0.8445 | 0.00568 | -0.0231 | 148.6796
6.5 | 0.9033 | 0.00606 | -0.0224 | 149.0594
7 | 0.9623 | 0.00642 | -0.0216 | 149.891
7.5 | 1.0212 | 0.00689 | -0.0208 | 148.2148
8 | 1.0803 | 0.00738 | -0.0199 | 146.3821
8.5 | 1.1395 | 0.00786 | -0.0189 | 144.9746
9 | 1.1987 | 0.00842 | -0.0178 | 142.3634
9.5 | 1.2575 | 0.00918 | -0.0165 | 136.9826
10.5 | 1.3734 | 0.01139 | -0.0135 | 120.5795
11 | 1.4298 | 0.01291 | -0.0118 | 110.7514
11.5 | 1.4834 | 0.01502 | -0.0098 | 98.7617
12 | 1.5316 | 0.01811 | -0.0076 | 84.5721
12.5 | 1.5668 | 0.02316 | -0.0054 | 67.6511
13 | 1.5759 | 0.03136 | -0.0042 | 50.2519
13.5 | 1.5544 | 0.0423 | -0.0071 | 36.747
14 | 1.5 | 0.0674 | -0.0319 | 22.2552
14.5 | 1.4369 | 0.08459 | -0.0425 | 16.9866
15 | 1.3638 | 0.10382 | -0.0539 | 13.1362
15.5 | 1.2873 | 0.12496 | -0.0664 | 10.3017
16 | 1.2216 | 0.14648 | -0.0791 | 8.3397
16.5 | 1.1792 | 0.16499 | -0.0899 | 7.1471
17 | 1.1461 | 0.18326 | -0.1008 | 6.254
17.5 | 1.1168 | 0.20304 | -0.1127 | 5.5004
18 | 1.111 | 0.21703 | -0.121 | 5.1191

## 151. Re 20M Mach 0.50 (1)
BIGFOIL.COM POLAR EXPORT
Zone-25
Zone-25 |  |  |  | Cl Max: | 1.127 | at alpha= | 20 | deg
JavaFoil+Calcfoil stall+Eppler ext transition |  |  |  | L/D Max: | 72.484 | at alpha= | 7 | deg
Re: | 20000000 |  |  | Cd Min: | 0.00507 | at alpha= | -0.5 | deg
Mach: | 0.5 |  |  | Cl=0 at alpha= | -1.3182 | deg
|  |  |  | @ Cl=0.1, Cd= | 0.0050779
|  |  |  | @ Cl=0.4, Cd= | 0.0062549
|  |  |  | @ Cl=0.6, Cd= | 0.017408
alpha (deg) | Cl | Cd | Cm | Cl/Cd
-20 | -0.984 | 0.17658 | -0.024 | -5.571
-19.5 | -0.961 | 0.15398 | -0.024 | -6.244
-19 | -0.933 | 0.15741 | -0.023 | -5.927
-18.5 | -0.909 | 0.14177 | -0.024 | -6.415
-18 | -0.887 | 0.1277 | -0.024 | -6.948
-17.5 | -0.857 | 0.13251 | -0.023 | -6.464
-17 | -0.835 | 0.11717 | -0.024 | -7.124
-16.5 | -0.804 | 0.12083 | -0.022 | -6.658
-16 | -0.781 | 0.10917 | -0.023 | -7.155
-15.5 | -0.753 | 0.10708 | -0.022 | -7.033
-15 | -0.731 | 0.09571 | -0.023 | -7.635
-14.5 | -0.712 | 0.08203 | -0.025 | -8.684
-14 | -0.681 | 0.08265 | -0.023 | -8.242
-13.5 | -0.67 | 0.06401 | -0.027 | -10.475
-13 | -0.639 | 0.06501 | -0.025 | -9.823
-12.5 | -0.639 | 0.04159 | -0.029 | -15.357
-12 | -0.59 | 0.05421 | -0.026 | -10.891
-11.5 | -0.599 | 0.02809 | -0.031 | -21.339
-11 | -0.535 | 0.05007 | -0.026 | -10.677
-10.5 | -0.548 | 0.0223 | -0.031 | -24.588
-10 | -0.482 | 0.04332 | -0.026 | -11.131
-9.5 | -0.531 | 0.00989 | -0.034 | -53.698
-9 | -0.454 | 0.02262 | -0.03 | -20.06
-8.5 | -0.474 | 0.00672 | -0.034 | -70.615
-8 | -0.442 | 0.00669 | -0.034 | -65.962
-7.5 | -0.373 | 0.01617 | -0.03 | -23.077
-7 | -0.376 | 0.00639 | -0.033 | -58.79
-6.5 | -0.343 | 0.00612 | -0.033 | -56.077
-6 | -0.31 | 0.00611 | -0.033 | -50.719
-5.5 | -0.277 | 0.00615 | -0.033 | -45.083
-5 | -0.244 | 0.00582 | -0.032 | -41.898
-4.5 | -0.211 | 0.00558 | -0.032 | -37.79
-4 | -0.178 | 0.00547 | -0.032 | -32.539
-3.5 | -0.145 | 0.00535 | -0.032 | -27.069
-3 | -0.112 | 0.00559 | -0.031 | -19.99
-2.5 | -0.079 | 0.00538 | -0.031 | -14.639
-2 | -0.046 | 0.00529 | -0.031 | -8.623
-1.5 | -0.012 | 0.00509 | -0.031 | -2.453
-1 | 0.021 | 0.00519 | -0.03 | 3.974
-0.5 | 0.054 | 0.00507 | -0.03 | 10.603
0 | 0.087 | 0.00507 | -0.03 | 17.141
0.5 | 0.12 | 0.00509 | -0.03 | 23.55
1 | 0.153 | 0.00511 | -0.029 | 29.938
1.5 | 0.186 | 0.0052 | -0.029 | 35.766
2 | 0.219 | 0.00526 | -0.029 | 41.698
2.5 | 0.252 | 0.00525 | -0.029 | 47.99
3 | 0.285 | 0.0055 | -0.028 | 51.821
3.5 | 0.318 | 0.00562 | -0.028 | 56.592
4 | 0.351 | 0.00585 | -0.028 | 60.002
4.5 | 0.384 | 0.00609 | -0.028 | 63.023
5 | 0.417 | 0.00643 | -0.028 | 64.873
5.5 | 0.45 | 0.00659 | -0.027 | 68.185
6 | 0.482 | 0.0073 | -0.027 | 66.089
6.5 | 0.515 | 0.00767 | -0.027 | 67.177
7 | 0.548 | 0.00756 | -0.027 | 72.484
7.5 | 0.58 | 0.00825 | -0.026 | 70.327
8 | 0.565 | 0.01839 | -0.024 | 30.732
8.5 | 0.601 | 0.01738 | -0.024 | 34.59
9 | 0.608 | 0.02539 | -0.022 | 23.958
9.5 | 0.613 | 0.03742 | -0.02 | 16.39
10 | 0.644 | 0.03774 | -0.02 | 17.065
10.5 | 0.662 | 0.04497 | -0.019 | 14.726
11 | 0.689 | 0.04731 | -0.019 | 14.569
11.5 | 0.708 | 0.05525 | -0.018 | 12.818
12 | 0.72 | 0.07006 | -0.016 | 10.274
12.5 | 0.75 | 0.07106 | -0.017 | 10.549
13 | 0.761 | 0.09109 | -0.014 | 8.356
13.5 | 0.788 | 0.09527 | -0.014 | 8.269
14 | 0.817 | 0.09613 | -0.015 | 8.5
14.5 | 0.846 | 0.09727 | -0.015 | 8.695
15 | 0.865 | 0.11489 | -0.014 | 7.531
15.5 | 0.895 | 0.11278 | -0.014 | 7.935
16 | 0.915 | 0.13567 | -0.014 | 6.745
16.5 | 0.944 | 0.12996 | -0.014 | 7.267
17 | 0.974 | 0.12642 | -0.015 | 7.707
17.5 | 0.995 | 0.14478 | -0.014 | 6.876
18 | 1.025 | 0.14069 | -0.014 | 7.285
18.5 | 1.046 | 0.16057 | -0.014 | 6.517
19 | 1.075 | 0.15576 | -0.014 | 6.901
19.5 | 1.097 | 0.178 | -0.014 | 6.161
20 | 1.127 | 0.1644 | -0.014 | 6.857

## 152. Re 20M Mach 0.50 (2)
BIGFOIL.COM POLAR EXPORT
Zone-25
Zone-25 |  |  |  | Cl Max: | 1.2293 | at alpha= | 20 | deg
XFOIL ncrit=9 |  |  |  | L/D Max: | 155.279 | at alpha= | 5.5 | deg
Re: | 20000000 |  |  | Cd Min: | 0.32212 | at alpha= | 20 | deg
Mach: | 0.5 |  |  | Cl=0 at alpha= | -1.2085 | deg
|  |  |  | @ Cl=0.1, Cd= | 0.0050435
|  |  |  | @ Cl=0.4, Cd= | 0.004872
|  |  |  | @ Cl=0.6, Cd= | 0.0051374
alpha (deg) | Cl | Cd | Cm | Cl/Cd
-20 | -1.0712 | 0.30886 | 0.1437 | -3.4682
-19.5 | -1.0485 | 0.30018 | 0.1385 | -3.4929
-19 | -1.0263 | 0.29152 | 0.1332 | -3.5205
-18.5 | -1.004 | 0.28279 | 0.1281 | -3.5503
-18 | -0.9817 | 0.27392 | 0.1229 | -3.5839
-17.5 | -0.9595 | 0.26505 | 0.1179 | -3.6201
-17 | -0.9376 | 0.25613 | 0.1129 | -3.6606
-16.5 | -0.9167 | 0.24691 | 0.1079 | -3.7127
-16 | -0.8964 | 0.23569 | 0.1027 | -3.8033
-15.5 | -0.8757 | 0.22712 | 0.0982 | -3.8557
-14.5 | -0.8344 | 0.21037 | 0.0897 | -3.9663
-14 | -0.8149 | 0.20234 | 0.0855 | -4.0274
-13.5 | -0.7951 | 0.19465 | 0.0817 | -4.0848
-13 | -0.7756 | 0.18669 | 0.0781 | -4.1545
-12.5 | -0.7577 | 0.17836 | 0.0745 | -4.2481
-12 | -0.7409 | 0.16996 | 0.0709 | -4.3593
-11.5 | -0.7257 | 0.16163 | 0.0676 | -4.4899
-11 | -0.7112 | 0.15317 | 0.0643 | -4.6432
-10.5 | -0.7121 | 0.14009 | 0.0596 | -5.0832
-10 | -0.7019 | 0.13144 | 0.0563 | -5.3401
-9.5 | -0.6907 | 0.12326 | 0.0531 | -5.6036
-9 | -0.68 | 0.11525 | 0.05 | -5.9002
-8.5 | -0.6704 | 0.10711 | 0.0466 | -6.259
-8 | -0.6624 | 0.09983 | 0.0437 | -6.6353
-6 | -0.607 | 0.06444 | 0.0126 | -9.4196
-5.5 | -0.5633 | 0.05115 | -0.0066 | -11.0127
-5 | -0.5084 | 0.03584 | -0.0242 | -14.1853
-4.5 | -0.451 | 0.02062 | -0.0341 | -21.872
-4 | -0.3896 | 0.00845 | -0.0373 | -46.1065
-3.5 | -0.3177 | 0.00607 | -0.036 | -52.3394
-2.5 | -0.1761 | 0.00532 | -0.0333 | -33.1015
-2 | -0.1073 | 0.00522 | -0.0324 | -20.5556
-1.5 | -0.0393 | 0.00516 | -0.0316 | -7.6163
-1 | 0.0281 | 0.00511 | -0.0309 | 5.499
-0.5 | 0.0952 | 0.00505 | -0.0304 | 18.8515
0 | 0.1621 | 0.00496 | -0.03 | 32.6815
0.5 | 0.229 | 0.00488 | -0.0297 | 46.9262
1 | 0.2958 | 0.00487 | -0.0293 | 60.7392
1.5 | 0.3629 | 0.00485 | -0.0289 | 74.8247
2 | 0.4303 | 0.00489 | -0.0284 | 87.9959
2.5 | 0.4981 | 0.00496 | -0.0278 | 100.4234
3 | 0.5664 | 0.00506 | -0.027 | 111.9368
4 | 0.7053 | 0.00538 | -0.025 | 131.0967
4.5 | 0.7764 | 0.00555 | -0.0236 | 139.8919
5 | 0.8484 | 0.00578 | -0.022 | 146.782
5.5 | 0.9177 | 0.00591 | -0.0189 | 155.2792
6 | 0.9934 | 0.00644 | -0.0162 | 154.2547
6.5 | 1.0707 | 0.00782 | -0.0122 | 136.9182
8 | 1.1261 | 0.04662 | -0.0217 | 24.1549
8.5 | 1.1202 | 0.06342 | -0.0426 | 17.6632
9 | 1.0987 | 0.07466 | -0.052 | 14.716
9.5 | 1.0797 | 0.08576 | -0.0589 | 12.5898
10 | 1.0625 | 0.09697 | -0.0651 | 10.957
10.5 | 1.0481 | 0.10817 | -0.071 | 9.6894
11 | 1.0345 | 0.11975 | -0.0769 | 8.6388
11.5 | 1.0239 | 0.13151 | -0.0827 | 7.7857
12 | 1.016 | 0.14329 | -0.0885 | 7.0905
12.5 | 1.0113 | 0.15516 | -0.0944 | 6.5178
13 | 1.0096 | 0.16725 | -0.1006 | 6.0365
13.5 | 1.011 | 0.17937 | -0.1068 | 5.6364
14 | 1.0154 | 0.19173 | -0.1133 | 5.296
14.5 | 1.025 | 0.20341 | -0.1193 | 5.0391
15 | 1.0364 | 0.2151 | -0.1255 | 4.8182
15.5 | 1.0465 | 0.22918 | -0.1327 | 4.5663
16 | 1.065 | 0.2391 | -0.1381 | 4.4542
16.5 | 1.0846 | 0.24836 | -0.1432 | 4.367
17 | 1.1042 | 0.25849 | -0.1488 | 4.2717
17.5 | 1.1238 | 0.26939 | -0.1548 | 4.1716
18 | 1.1441 | 0.28042 | -0.1609 | 4.08
18.5 | 1.1647 | 0.2918 | -0.167 | 3.9914
19 | 1.1861 | 0.30298 | -0.1731 | 3.9148
19.5 | 1.2078 | 0.31292 | -0.1789 | 3.8598
20 | 1.2293 | 0.32212 | -0.1847 | 3.8163