## index
index | Re | Mach | Datasource
1 | 50000 | 0 | JavaFoil+Calcfoil stall+Eppler ext transition
2 | 50000 | 0 | XFOIL ncrit=9
3 | 50000 | 0.1 | JavaFoil+Calcfoil stall+Eppler ext transition
4 | 50000 | 0.1 | XFOIL ncrit=9
5 | 50000 | 0.25 | JavaFoil+Calcfoil stall+Eppler ext transition
6 | 50000 | 0.25 | XFOIL ncrit=9
7 | 50000 | 0.5 | JavaFoil+Calcfoil stall+Eppler ext transition
8 | 50000 | 0.5 | XFOIL ncrit=9
9 | 100000 | 0 | JavaFoil+Calcfoil stall+Eppler ext transition
10 | 100000 | 0 | XFOIL ncrit=9
11 | 100000 | 0.1 | JavaFoil+Calcfoil stall+Eppler ext transition
12 | 100000 | 0.1 | XFOIL ncrit=9
13 | 100000 | 0.25 | JavaFoil+Calcfoil stall+Eppler ext transition
14 | 100000 | 0.25 | XFOIL ncrit=9
15 | 100000 | 0.5 | JavaFoil+Calcfoil stall+Eppler ext transition
16 | 100000 | 0.5 | XFOIL ncrit=9
17 | 250000 | 0 | JavaFoil+Calcfoil stall+Eppler ext transition
18 | 250000 | 0 | XFOIL ncrit=9
19 | 250000 | 0.1 | JavaFoil+Calcfoil stall+Eppler ext transition
20 | 250000 | 0.1 | XFOIL ncrit=9
21 | 250000 | 0.25 | JavaFoil+Calcfoil stall+Eppler ext transition
22 | 250000 | 0.25 | XFOIL ncrit=9
23 | 250000 | 0.5 | JavaFoil+Calcfoil stall+Eppler ext transition
24 | 250000 | 0.5 | XFOIL ncrit=9
25 | 500000 | 0 | JavaFoil+Calcfoil stall+Eppler ext transition
26 | 500000 | 0 | XFOIL ncrit=9
27 | 500000 | 0.1 | JavaFoil+Calcfoil stall+Eppler ext transition
28 | 500000 | 0.1 | XFOIL ncrit=9
29 | 500000 | 0.25 | JavaFoil+Calcfoil stall+Eppler ext transition
30 | 500000 | 0.25 | XFOIL ncrit=9
31 | 500000 | 0.5 | JavaFoil+Calcfoil stall+Eppler ext transition
32 | 500000 | 0.5 | XFOIL ncrit=9
33 | 750000 | 0 | JavaFoil+Calcfoil stall+Eppler ext transition
34 | 750000 | 0 | XFOIL ncrit=9
35 | 750000 | 0.1 | JavaFoil+Calcfoil stall+Eppler ext transition
36 | 750000 | 0.1 | XFOIL ncrit=9
37 | 750000 | 0.25 | JavaFoil+Calcfoil stall+Eppler ext transition
38 | 750000 | 0.25 | XFOIL ncrit=9
39 | 750000 | 0.5 | JavaFoil+Calcfoil stall+Eppler ext transition
40 | 750000 | 0.5 | XFOIL ncrit=9
41 | 1000000 | 0 | JavaFoil+Calcfoil stall+Eppler ext transition
42 | 1000000 | 0 | XFOIL ncrit=9
43 | 1000000 | 0.1 | JavaFoil+Calcfoil stall+Eppler ext transition
44 | 1000000 | 0.1 | XFOIL ncrit=9
45 | 1000000 | 0.25 | JavaFoil+Calcfoil stall+Eppler ext transition
46 | 1000000 | 0.25 | XFOIL ncrit=9
47 | 1000000 | 0.5 | JavaFoil+Calcfoil stall+Eppler ext transition
48 | 1000000 | 0.5 | XFOIL ncrit=9
49 | 2000000 | 0 | JavaFoil+Calcfoil stall+Eppler ext transition
50 | 2000000 | 0 | XFOIL ncrit=9
51 | 2000000 | 0.1 | JavaFoil+Calcfoil stall+Eppler ext transition
52 | 2000000 | 0.1 | XFOIL ncrit=9
53 | 2000000 | 0.25 | JavaFoil+Calcfoil stall+Eppler ext transition
54 | 2000000 | 0.25 | XFOIL ncrit=9
55 | 2000000 | 0.5 | JavaFoil+Calcfoil stall+Eppler ext transition
56 | 2000000 | 0.5 | XFOIL ncrit=9
57 | 3000000 | 0 | JavaFoil+Calcfoil stall+Eppler ext transition
58 | 3000000 | 0 | XFOIL ncrit=9
59 | 3000000 | 0.1 | JavaFoil+Calcfoil stall+Eppler ext transition
60 | 3000000 | 0.1 | XFOIL ncrit=9
61 | 3000000 | 0.25 | JavaFoil+Calcfoil stall+Eppler ext transition
62 | 3000000 | 0.25 | XFOIL ncrit=9
63 | 3000000 | 0.5 | JavaFoil+Calcfoil stall+Eppler ext transition
64 | 3000000 | 0.5 | XFOIL ncrit=9
65 | 4000000 | 0 | JavaFoil+Calcfoil stall+Eppler ext transition
66 | 4000000 | 0 | XFOIL ncrit=9
67 | 4000000 | 0.1 | JavaFoil+Calcfoil stall+Eppler ext transition
68 | 4000000 | 0.1 | XFOIL ncrit=9
69 | 4000000 | 0.25 | JavaFoil+Calcfoil stall+Eppler ext transition
70 | 4000000 | 0.25 | XFOIL ncrit=9
71 | 4000000 | 0.5 | JavaFoil+Calcfoil stall+Eppler ext transition
72 | 4000000 | 0.5 | XFOIL ncrit=9
73 | 5000000 | 0 | JavaFoil+Calcfoil stall+Eppler ext transition
74 | 5000000 | 0 | XFOIL ncrit=9
75 | 5000000 | 0.1 | JavaFoil+Calcfoil stall+Eppler ext transition
76 | 5000000 | 0.1 | XFOIL ncrit=9
77 | 5000000 | 0.25 | JavaFoil+Calcfoil stall+Eppler ext transition
78 | 5000000 | 0.25 | XFOIL ncrit=9
79 | 5000000 | 0.5 | JavaFoil+Calcfoil stall+Eppler ext transition
80 | 5000000 | 0.5 | XFOIL ncrit=9
81 | 6000000 | 0 | JavaFoil+Calcfoil stall+Eppler ext transition
82 | 6000000 | 0 | XFOIL ncrit=9
83 | 6000000 | 0.1 | JavaFoil+Calcfoil stall+Eppler ext transition
84 | 6000000 | 0.1 | XFOIL ncrit=9
85 | 6000000 | 0.25 | JavaFoil+Calcfoil stall+Eppler ext transition
86 | 6000000 | 0.25 | XFOIL ncrit=9
87 | 6000000 | 0.5 | JavaFoil+Calcfoil stall+Eppler ext transition
88 | 6000000 | 0.5 | XFOIL ncrit=9
89 | 7000000 | 0 | JavaFoil+Calcfoil stall+Eppler ext transition
90 | 7000000 | 0 | XFOIL ncrit=9
91 | 7000000 | 0.1 | JavaFoil+Calcfoil stall+Eppler ext transition
92 | 7000000 | 0.1 | XFOIL ncrit=9
93 | 7000000 | 0.25 | JavaFoil+Calcfoil stall+Eppler ext transition
94 | 7000000 | 0.25 | XFOIL ncrit=9
95 | 7000000 | 0.5 | JavaFoil+Calcfoil stall+Eppler ext transition
96 | 7000000 | 0.5 | XFOIL ncrit=9
97 | 8000000 | 0 | JavaFoil+Calcfoil stall+Eppler ext transition
98 | 8000000 | 0 | XFOIL ncrit=9
99 | 8000000 | 0.1 | JavaFoil+Calcfoil stall+Eppler ext transition
100 | 8000000 | 0.1 | XFOIL ncrit=9
101 | 8000000 | 0.25 | JavaFoil+Calcfoil stall+Eppler ext transition
102 | 8000000 | 0.25 | XFOIL ncrit=9
103 | 8000000 | 0.5 | JavaFoil+Calcfoil stall+Eppler ext transition
104 | 8000000 | 0.5 | XFOIL ncrit=9
105 | 10000000 | 0 | JavaFoil+Calcfoil stall+Eppler ext transition
106 | 10000000 | 0 | XFOIL ncrit=9
107 | 10000000 | 0.1 | JavaFoil+Calcfoil stall+Eppler ext transition
108 | 10000000 | 0.1 | XFOIL ncrit=9
109 | 10000000 | 0.25 | JavaFoil+Calcfoil stall+Eppler ext transition
110 | 10000000 | 0.25 | XFOIL ncrit=9
111 | 10000000 | 0.5 | JavaFoil+Calcfoil stall+Eppler ext transition
112 | 10000000 | 0.5 | XFOIL ncrit=9
113 | 12000000 | 0 | JavaFoil+Calcfoil stall+Eppler ext transition
114 | 12000000 | 0 | XFOIL ncrit=9
115 | 12000000 | 0.1 | JavaFoil+Calcfoil stall+Eppler ext transition
116 | 12000000 | 0.1 | XFOIL ncrit=9
117 | 12000000 | 0.25 | JavaFoil+Calcfoil stall+Eppler ext transition
118 | 12000000 | 0.25 | XFOIL ncrit=9
119 | 12000000 | 0.5 | JavaFoil+Calcfoil stall+Eppler ext transition
120 | 12000000 | 0.5 | XFOIL ncrit=9
121 | 14000000 | 0 | JavaFoil+Calcfoil stall+Eppler ext transition
122 | 14000000 | 0 | XFOIL ncrit=9
123 | 14000000 | 0.1 | JavaFoil+Calcfoil stall+Eppler ext transition
124 | 14000000 | 0.1 | XFOIL ncrit=9
125 | 14000000 | 0.25 | JavaFoil+Calcfoil stall+Eppler ext transition
126 | 14000000 | 0.25 | XFOIL ncrit=9
127 | 14000000 | 0.5 | JavaFoil+Calcfoil stall+Eppler ext transition
128 | 14000000 | 0.5 | XFOIL ncrit=9
129 | 16000000 | 0 | JavaFoil+Calcfoil stall+Eppler ext transition
130 | 16000000 | 0 | XFOIL ncrit=9
131 | 16000000 | 0.1 | JavaFoil+Calcfoil stall+Eppler ext transition
132 | 16000000 | 0.1 | XFOIL ncrit=9
133 | 16000000 | 0.25 | JavaFoil+Calcfoil stall+Eppler ext transition
134 | 16000000 | 0.25 | XFOIL ncrit=9
135 | 16000000 | 0.5 | JavaFoil+Calcfoil stall+Eppler ext transition
136 | 16000000 | 0.5 | XFOIL ncrit=9
137 | 18000000 | 0 | JavaFoil+Calcfoil stall+Eppler ext transition
138 | 18000000 | 0 | XFOIL ncrit=9
139 | 18000000 | 0.1 | JavaFoil+Calcfoil stall+Eppler ext transition
140 | 18000000 | 0.1 | XFOIL ncrit=9
141 | 18000000 | 0.25 | JavaFoil+Calcfoil stall+Eppler ext transition
142 | 18000000 | 0.25 | XFOIL ncrit=9
143 | 18000000 | 0.5 | JavaFoil+Calcfoil stall+Eppler ext transition
144 | 18000000 | 0.5 | XFOIL ncrit=9
145 | 20000000 | 0 | JavaFoil+Calcfoil stall+Eppler ext transition
146 | 20000000 | 0 | XFOIL ncrit=9
147 | 20000000 | 0.1 | JavaFoil+Calcfoil stall+Eppler ext transition
148 | 20000000 | 0.1 | XFOIL ncrit=9
149 | 20000000 | 0.25 | JavaFoil+Calcfoil stall+Eppler ext transition
150 | 20000000 | 0.25 | XFOIL ncrit=9
151 | 20000000 | 0.5 | JavaFoil+Calcfoil stall+Eppler ext transition
152 | 20000000 | 0.5 | XFOIL ncrit=9

## 1. Re 50k Mach 0.00 (1)
BIGFOIL.COM POLAR EXPORT
NACA65A720
NACA65A720 |  |  |  | Cl Max: | 1.671 | at alpha= | 8.5 | deg
JavaFoil+Calcfoil stall+Eppler ext transition |  |  |  | L/D Max: | 42.343 | at alpha= | 5 | deg
Re: | 50000 |  |  | Cd Min: | 0.02213 | at alpha= | -3 | deg
Mach: | 0 |  |  | Cl=0 at alpha= | -5.7647 | deg
|  |  |  | @ Cl=0.1, Cd= | 0.046391
|  |  |  | @ Cl=0.4, Cd= | 0.02213
|  |  |  | @ Cl=0.6, Cd= | 0.025258
alpha (deg) | Cl | Cd | Cm | Cl/Cd
-20 | -0.658 | 0.26674 | -0.024 | -2.467
-19.5 | -0.669 | 0.25902 | -0.023 | -2.581
-19 | -0.678 | 0.24213 | -0.022 | -2.799
-18.5 | -0.685 | 0.23284 | -0.023 | -2.944
-18 | -0.691 | 0.21496 | -0.023 | -3.215
-17.5 | -0.695 | 0.19862 | -0.025 | -3.499
-17 | -0.696 | 0.19212 | -0.023 | -3.624
-16.5 | -0.695 | 0.17788 | -0.023 | -3.908
-16 | -0.691 | 0.16231 | -0.025 | -4.259
-15.5 | -0.684 | 0.14977 | -0.026 | -4.57
-15 | -0.675 | 0.14108 | -0.026 | -4.781
-14.5 | -0.661 | 0.1328 | -0.027 | -4.981
-14 | -0.645 | 0.12459 | -0.028 | -5.177
-13.5 | -0.625 | 0.11766 | -0.027 | -5.314
-13 | -0.602 | 0.10861 | -0.029 | -5.545
-12.5 | -0.576 | 0.10147 | -0.03 | -5.677
-12 | -0.547 | 0.09736 | -0.029 | -5.614
-11.5 | -0.514 | 0.09084 | -0.03 | -5.659
-11 | -0.479 | 0.08546 | -0.031 | -5.604
-10.5 | -0.446 | 0.07882 | -0.062 | -5.659
-10 | -0.401 | 0.07518 | -0.033 | -5.332
-9.5 | -0.363 | 0.06927 | -0.065 | -5.245
-9 | -0.319 | 0.06492 | -0.068 | -4.913
-8.5 | -0.271 | 0.06601 | -0.061 | -4.1
-8 | -0.223 | 0.06249 | -0.062 | -3.572
-7.5 | -0.175 | 0.05934 | -0.063 | -2.943
-7 | -0.125 | 0.05623 | -0.064 | -2.223
-6.5 | -0.075 | 0.05356 | -0.066 | -1.396
-6 | -0.024 | 0.05125 | -0.067 | -0.471
-5.5 | 0.027 | 0.04897 | -0.068 | 0.548
-5 | 0.078 | 0.04709 | -0.069 | 1.657
-4.5 | 0.129 | 0.04547 | -0.07 | 2.846
-4 | 0.181 | 0.04395 | -0.072 | 4.117
-3.5 | 0.233 | 0.04239 | -0.076 | 5.499
-3 | 0.351 | 0.02213 | -0.134 | 15.882
-2.5 | 0.415 | 0.02213 | -0.135 | 18.75
-2 | 0.478 | 0.02223 | -0.136 | 21.52
-1.5 | 0.503 | 0.02522 | -0.126 | 19.961
-1 | 0.563 | 0.02524 | -0.127 | 22.32
-0.5 | 0.624 | 0.02527 | -0.129 | 24.685
0 | 0.705 | 0.02363 | -0.13 | 29.819
0.5 | 0.765 | 0.02411 | -0.132 | 31.711
1 | 0.823 | 0.02458 | -0.133 | 33.47
1.5 | 0.881 | 0.02512 | -0.134 | 35.068
2 | 0.939 | 0.0257 | -0.135 | 36.537
2.5 | 0.996 | 0.02636 | -0.136 | 37.794
3 | 1.054 | 0.02705 | -0.138 | 38.966
3.5 | 1.11 | 0.02786 | -0.139 | 39.863
4 | 1.167 | 0.02869 | -0.14 | 40.667
4.5 | 1.213 | 0.0296 | -0.141 | 40.988
5 | 1.267 | 0.02993 | -0.142 | 42.343
5.5 | 1.32 | 0.03164 | -0.15 | 41.713
6 | 1.416 | 0.03517 | -0.157 | 40.256
6.5 | 1.469 | 0.0365 | -0.158 | 40.253
7 | 1.521 | 0.03792 | -0.159 | 40.123
7.5 | 1.573 | 0.03936 | -0.16 | 39.961
8 | 1.622 | 0.04083 | -0.161 | 39.731
8.5 | 1.671 | 0.04258 | -0.161 | 39.231
9 | 1.444 | 0.06614 | -0.088 | 21.825
9.5 | 1.478 | 0.07102 | -0.087 | 20.817
10 | 1.51 | 0.07591 | -0.086 | 19.893
10.5 | 1.539 | 0.08114 | -0.086 | 18.961
11 | 1.564 | 0.0866 | -0.085 | 18.063
11.5 | 1.586 | 0.09264 | -0.085 | 17.124
12 | 1.605 | 0.09971 | -0.085 | 16.101
12.5 | 1.618 | 0.10636 | -0.084 | 15.21
13 | 1.626 | 0.11376 | -0.084 | 14.292
13.5 | 1.635 | 0.11687 | -0.092 | 13.988

## 2. Re 50k Mach 0.00 (2)
BIGFOIL.COM POLAR EXPORT
NACA65A720
NACA65A720 |  |  |  | Cl Max: | 1.225 | at alpha= | 17 | deg
XFOIL ncrit=9 |  |  |  | L/D Max: | 13.7038 | at alpha= | 16 | deg
Re: | 50000 |  |  | Cd Min: | 0.23034 | at alpha= | 20 | deg
Mach: | 0 |  |  | Cl=0 at alpha= | 3.6766 | deg
|  |  |  | @ Cl=0.1, Cd= | 0.079417
|  |  |  | @ Cl=0.4, Cd= | 0.11156
|  |  |  | @ Cl=0.6, Cd= | 0.14754
alpha (deg) | Cl | Cd | Cm | Cl/Cd
-11.5 | -0.4215 | 0.16437 | -0.0218 | -2.5643
-11 | -0.4316 | 0.16049 | -0.0195 | -2.6893
-10.5 | -0.4393 | 0.15644 | -0.0169 | -2.8081
-10 | -0.4373 | 0.15207 | -0.0141 | -2.8756
-9.5 | -0.441 | 0.14797 | -0.0112 | -2.9803
-9 | -0.4532 | 0.14427 | -0.008 | -3.1413
-8.5 | -0.4898 | 0.14172 | -0.004 | -3.4561
-8 | -0.4672 | 0.13556 | -0.0017 | -3.4464
-7.5 | -0.8115 | 0.09111 | -0.022 | -8.9068
-7 | -0.8654 | 0.07872 | -0.0171 | -10.9934
-6.5 | -0.8711 | 0.07086 | -0.0124 | -12.2933
-6 | -0.871 | 0.06392 | -0.0071 | -13.6264
-5.5 | -0.8616 | 0.05874 | -0.0017 | -14.668
-5 | -0.8444 | 0.05451 | 0.0034 | -15.4907
-4.5 | -0.8212 | 0.05112 | 0.0078 | -16.0642
-4 | -0.7905 | 0.04872 | 0.0109 | -16.2254
-3.5 | -0.7559 | 0.04675 | 0.0137 | -16.169
-3 | -0.7167 | 0.04545 | 0.0154 | -15.769
-2.5 | -0.6746 | 0.04466 | 0.0168 | -15.1052
-2 | -0.6268 | 0.04514 | 0.017 | -13.8857
-1.5 | -0.5935 | 0.04416 | 0.0208 | -13.4398
-1 | -0.6007 | 0.04717 | 0.0393 | -12.7348
-0.5 | -0.2515 | 0.06513 | -0.0073 | -3.8615
0 | -0.1517 | 0.06936 | -0.0224 | -2.1871
0.5 | -0.1218 | 0.0697 | -0.0237 | -1.7475
1 | -0.0996 | 0.0699 | -0.0233 | -1.4249
1.5 | -0.0839 | 0.06978 | -0.0216 | -1.2024
2 | -0.0769 | 0.06917 | -0.0182 | -1.1118
2.5 | -0.0762 | 0.06821 | -0.0136 | -1.1171
3 | -0.0564 | 0.0689 | -0.0122 | -0.81858
3.5 | -0.0148 | 0.07196 | -0.0144 | -0.20567
4 | 0.0271 | 0.07461 | -0.0165 | 0.36322
4.5 | 0.057 | 0.0761 | -0.0165 | 0.74901
5 | 0.0909 | 0.07864 | -0.0173 | 1.1559
5.5 | 0.1299 | 0.08197 | -0.019 | 1.5847
6 | 0.174 | 0.08606 | -0.0216 | 2.0218
6.5 | 0.2167 | 0.09014 | -0.0239 | 2.404
7 | 0.2545 | 0.09386 | -0.0255 | 2.7115
7.5 | 0.287 | 0.09722 | -0.0265 | 2.9521
8 | 0.3134 | 0.10025 | -0.0267 | 3.1262
8.5 | 0.3385 | 0.10337 | -0.027 | 3.2746
9 | 0.3662 | 0.10703 | -0.0277 | 3.4215
9.5 | 0.3967 | 0.11112 | -0.0289 | 3.57
10 | 0.4314 | 0.11579 | -0.0307 | 3.7257
10.5 | 0.4706 | 0.12141 | -0.0331 | 3.8761
11 | 0.4821 | 0.1248 | -0.0328 | 3.863
11.5 | 0.5065 | 0.1291 | -0.0338 | 3.9233
12 | 0.5415 | 0.13463 | -0.0358 | 4.0221
12.5 | 0.5622 | 0.1398 | -0.037 | 4.0215
13 | 0.5756 | 0.14387 | -0.0376 | 4.0008
13.5 | 0.6183 | 0.15029 | -0.0401 | 4.114
14 | 0.6947 | 0.14514 | -0.0367 | 4.7864
14.5 | 0.8266 | 0.1302 | -0.0298 | 6.3487
15 | 0.8743 | 0.12589 | -0.0258 | 6.945
15.5 | 1.1386 | 0.08365 | -0.0103 | 13.6115
16 | 1.1762 | 0.08583 | -0.0084 | 13.7038
16.5 | 1.2027 | 0.08994 | -0.0072 | 13.3722
17 | 1.225 | 0.09523 | -0.0065 | 12.8636
17.5 | 1.1642 | 0.10917 | -0.0072 | 10.6641
18 | 1.0381 | 0.13619 | -0.0154 | 7.6224
19.5 | 0.8113 | 0.22548 | -0.0635 | 3.5981
20 | 0.8112 | 0.23034 | -0.0677 | 3.5218

## 3. Re 50k Mach 0.10 (1)
BIGFOIL.COM POLAR EXPORT
NACA65A720
NACA65A720 |  |  |  | Cl Max: | 1.629 | at alpha= | 8 | deg
JavaFoil+Calcfoil stall+Eppler ext transition |  |  |  | L/D Max: | 42.238 | at alpha= | 5 | deg
Re: | 50000 |  |  | Cd Min: | 0.02202 | at alpha= | -3 | deg
Mach: | 0.1 |  |  | Cl=0 at alpha= | -5.7647 | deg
|  |  |  | @ Cl=0.1, Cd= | 0.046506
|  |  |  | @ Cl=0.4, Cd= | 0.02214
|  |  |  | @ Cl=0.6, Cd= | 0.025397
alpha (deg) | Cl | Cd | Cm | Cl/Cd
-20 | -0.617 | 0.28093 | -0.024 | -2.198
-19.5 | -0.631 | 0.27303 | -0.023 | -2.312
-19 | -0.644 | 0.25466 | -0.023 | -2.528
-18.5 | -0.655 | 0.23758 | -0.023 | -2.755
-18 | -0.664 | 0.22753 | -0.023 | -2.916
-17.5 | -0.67 | 0.20075 | -0.025 | -3.34
-17 | -0.675 | 0.19434 | -0.023 | -3.473
-16.5 | -0.677 | 0.1807 | -0.023 | -3.745
-16 | -0.676 | 0.16471 | -0.025 | -4.102
-15.5 | -0.671 | 0.15245 | -0.025 | -4.405
-15 | -0.664 | 0.14372 | -0.026 | -4.62
-14.5 | -0.653 | 0.13481 | -0.027 | -4.845
-14 | -0.639 | 0.13006 | -0.026 | -4.91
-13.5 | -0.621 | 0.12117 | -0.027 | -5.122
-13 | -0.599 | 0.10988 | -0.029 | -5.452
-12.5 | -0.574 | 0.10355 | -0.03 | -5.543
-12 | -0.546 | 0.09654 | -0.031 | -5.652
-11.5 | -0.514 | 0.09169 | -0.03 | -5.605
-11 | -0.479 | 0.08621 | -0.031 | -5.559
-10.5 | -0.442 | 0.08046 | -0.032 | -5.491
-10 | -0.402 | 0.07567 | -0.034 | -5.311
-9.5 | -0.364 | 0.0696 | -0.065 | -5.234
-9 | -0.32 | 0.06534 | -0.068 | -4.899
-8.5 | -0.272 | 0.06648 | -0.061 | -4.087
-8 | -0.224 | 0.06279 | -0.062 | -3.57
-7.5 | -0.175 | 0.05938 | -0.063 | -2.954
-7 | -0.126 | 0.05645 | -0.065 | -2.224
-6.5 | -0.075 | 0.05381 | -0.066 | -1.396
-6 | -0.024 | 0.05144 | -0.067 | -0.471
-5.5 | 0.027 | 0.04909 | -0.068 | 0.549
-5 | 0.078 | 0.0472 | -0.07 | 1.662
-4.5 | 0.13 | 0.04556 | -0.071 | 2.854
-4 | 0.182 | 0.04403 | -0.072 | 4.129
-3.5 | 0.234 | 0.04245 | -0.076 | 5.517
-3 | 0.349 | 0.02202 | -0.133 | 15.864
-2.5 | 0.417 | 0.02218 | -0.136 | 18.805
-2 | 0.481 | 0.0223 | -0.137 | 21.559
-1.5 | 0.506 | 0.0253 | -0.127 | 19.993
-1 | 0.566 | 0.02538 | -0.128 | 22.299
-0.5 | 0.627 | 0.02541 | -0.129 | 24.663
0 | 0.708 | 0.02378 | -0.131 | 29.783
0.5 | 0.768 | 0.02423 | -0.132 | 31.702
1 | 0.827 | 0.02473 | -0.133 | 33.426
1.5 | 0.885 | 0.02528 | -0.135 | 35.019
2 | 0.944 | 0.02586 | -0.136 | 36.487
2.5 | 1.001 | 0.02654 | -0.137 | 37.734
3 | 1.059 | 0.02725 | -0.138 | 38.855
3.5 | 1.116 | 0.02801 | -0.139 | 39.834
4 | 1.172 | 0.0289 | -0.141 | 40.567
4.5 | 1.219 | 0.02981 | -0.142 | 40.898
5 | 1.273 | 0.03014 | -0.143 | 42.238
5.5 | 1.326 | 0.03191 | -0.15 | 41.555
6 | 1.422 | 0.03542 | -0.157 | 40.144
6.5 | 1.476 | 0.03676 | -0.158 | 40.137
7 | 1.528 | 0.03822 | -0.159 | 39.984
7.5 | 1.579 | 0.03969 | -0.16 | 39.793
8 | 1.629 | 0.04137 | -0.161 | 39.382
8.5 | 1.41 | 0.06207 | -0.089 | 22.714
9 | 1.449 | 0.0666 | -0.089 | 21.757
9.5 | 1.484 | 0.0715 | -0.087 | 20.76
10 | 1.515 | 0.07651 | -0.086 | 19.8
10.5 | 1.543 | 0.08166 | -0.086 | 18.893
11 | 1.568 | 0.08717 | -0.085 | 17.983
11.5 | 1.589 | 0.09383 | -0.085 | 16.936
12 | 1.607 | 0.1 | -0.085 | 16.066
12.5 | 1.617 | 0.10736 | -0.084 | 15.06
13 | 1.628 | 0.1126 | -0.092 | 14.46

## 4. Re 50k Mach 0.10 (2)
BIGFOIL.COM POLAR EXPORT
NACA65A720
NACA65A720 |  |  |  | Cl Max: | 1.2087 | at alpha= | 17 | deg
XFOIL ncrit=9 |  |  |  | L/D Max: | 13.3003 | at alpha= | 16 | deg
Re: | 50000 |  |  | Cd Min: | 0.16126 | at alpha= | -11 | deg
Mach: | 0.1 |  |  | Cl=0 at alpha= | 3.7487 | deg
|  |  |  | @ Cl=0.1, Cd= | 0.07972
|  |  |  | @ Cl=0.4, Cd= | 0.11183
|  |  |  | @ Cl=0.6, Cd= | 0.14801
alpha (deg) | Cl | Cd | Cm | Cl/Cd
-11 | -0.4302 | 0.16126 | -0.0196 | -2.6677
-10.5 | -0.4381 | 0.15722 | -0.017 | -2.7865
-10 | -0.4362 | 0.15283 | -0.0142 | -2.8542
-9.5 | -0.4397 | 0.14871 | -0.0113 | -2.9568
-9 | -0.4506 | 0.14493 | -0.0083 | -3.1091
-8.5 | -0.4854 | 0.14236 | -0.0043 | -3.4097
-8 | -0.4674 | 0.13635 | -0.0019 | -3.4279
-7.5 | -0.8018 | 0.09285 | -0.0229 | -8.6354
-7 | -0.8616 | 0.08035 | -0.0179 | -10.7231
-6.5 | -0.8686 | 0.07236 | -0.0134 | -12.0039
-6 | -0.8706 | 0.06521 | -0.0081 | -13.3507
-5.5 | -0.863 | 0.05974 | -0.0027 | -14.4459
-5 | -0.8471 | 0.05532 | 0.0025 | -15.3127
-4.5 | -0.8252 | 0.05179 | 0.0071 | -15.9336
-4 | -0.7946 | 0.04923 | 0.0103 | -16.1406
-3.5 | -0.7613 | 0.04725 | 0.0135 | -16.1122
-3 | -0.7214 | 0.04578 | 0.0151 | -15.758
-2.5 | -0.6784 | 0.04496 | 0.0164 | -15.089
-2 | -0.6297 | 0.04551 | 0.0166 | -13.8365
-1.5 | -0.59 | 0.04431 | 0.0183 | -13.3153
-1 | -0.6015 | 0.04727 | 0.0381 | -12.7248
0 | -0.1507 | 0.06979 | -0.0228 | -2.1593
0.5 | -0.1207 | 0.07018 | -0.0241 | -1.7199
1 | -0.0983 | 0.0704 | -0.0237 | -1.3963
1.5 | -0.0822 | 0.0703 | -0.022 | -1.1693
2 | -0.0747 | 0.06972 | -0.0187 | -1.0714
2.5 | -0.0746 | 0.0687 | -0.014 | -1.0859
3 | -0.0572 | 0.06917 | -0.0121 | -0.82695
3.5 | -0.0187 | 0.07187 | -0.0138 | -0.26019
4.5 | 0.0565 | 0.07643 | -0.0165 | 0.73924
5 | 0.0898 | 0.07886 | -0.0172 | 1.1387
5.5 | 0.1275 | 0.08204 | -0.0187 | 1.5541
6 | 0.1687 | 0.0858 | -0.0207 | 1.9662
6.5 | 0.2095 | 0.08968 | -0.0228 | 2.3361
7 | 0.2466 | 0.09335 | -0.0244 | 2.6417
7.5 | 0.2792 | 0.09675 | -0.0253 | 2.8858
8 | 0.3072 | 0.09996 | -0.0258 | 3.0732
8.5 | 0.3354 | 0.10338 | -0.0265 | 3.2443
9 | 0.3654 | 0.10726 | -0.0275 | 3.4067
9.5 | 0.3977 | 0.11152 | -0.029 | 3.5662
10 | 0.4343 | 0.11643 | -0.031 | 3.7301
10.5 | 0.474 | 0.12233 | -0.0334 | 3.8748
11 | 0.4794 | 0.1249 | -0.0324 | 3.8383
11.5 | 0.5086 | 0.1296 | -0.0339 | 3.9244
12 | 0.5483 | 0.13573 | -0.0363 | 4.0396
12.5 | 0.5571 | 0.13984 | -0.0366 | 3.9838
13 | 0.5775 | 0.14432 | -0.0376 | 4.0015
13.5 | 0.6179 | 0.15094 | -0.0401 | 4.0937
14 | 0.6193 | 0.1549 | -0.0406 | 3.9981
14.5 | 0.8011 | 0.13427 | -0.0305 | 5.9663
15 | 0.8845 | 0.12447 | -0.0247 | 7.1061
15.5 | 1.1298 | 0.0858 | -0.0097 | 13.1678
16 | 1.1687 | 0.08787 | -0.0078 | 13.3003
16.5 | 1.1898 | 0.09259 | -0.0067 | 12.8502
17 | 1.2087 | 0.09823 | -0.0059 | 12.3048
17.5 | 1.1353 | 0.11423 | -0.0078 | 9.9387

## 5. Re 50k Mach 0.25 (1)
BIGFOIL.COM POLAR EXPORT
NACA65A720
NACA65A720 |  |  |  | Cl Max: | 1.664 | at alpha= | 8 | deg
JavaFoil+Calcfoil stall+Eppler ext transition |  |  |  | L/D Max: | 40.58 | at alpha= | 5 | deg
Re: | 50000 |  |  | Cd Min: | 0.02257 | at alpha= | -2.5 | deg
Mach: | 0.25 |  |  | Cl=0 at alpha= | -5.7641 | deg
|  |  |  | @ Cl=0.1, Cd= | 0.047159
|  |  |  | @ Cl=0.4, Cd= | 0.022763
|  |  |  | @ Cl=0.6, Cd= | 0.026058
alpha (deg) | Cl | Cd | Cm | Cl/Cd
-19 | -0.32 | 0.4915 | -0.027 | -0.65
-18.5 | -0.367 | 0.42213 | -0.027 | -0.87
-18 | -0.41 | 0.33092 | -0.027 | -1.239
-17.5 | -0.449 | 0.2911 | -0.027 | -1.541
-17 | -0.483 | 0.26216 | -0.027 | -1.842
-16.5 | -0.513 | 0.23044 | -0.027 | -2.224
-16 | -0.537 | 0.21004 | -0.027 | -2.559
-15.5 | -0.557 | 0.19047 | -0.027 | -2.925
-15 | -0.571 | 0.16855 | -0.027 | -3.389
-14.5 | -0.58 | 0.15351 | -0.027 | -3.775
-14 | -0.582 | 0.14031 | -0.027 | -4.148
-13.5 | -0.578 | 0.13065 | -0.027 | -4.427
-13 | -0.569 | 0.11999 | -0.028 | -4.743
-12.5 | -0.554 | 0.11307 | -0.027 | -4.899
-12 | -0.534 | 0.10191 | -0.03 | -5.236
-11.5 | -0.508 | 0.09659 | -0.029 | -5.26
-11 | -0.478 | 0.08945 | -0.03 | -5.344
-10.5 | -0.444 | 0.08271 | -0.033 | -5.367
-10 | -0.406 | 0.0777 | -0.033 | -5.225
-9.5 | -0.369 | 0.07154 | -0.066 | -5.161
-9 | -0.325 | 0.06715 | -0.068 | -4.847
-8.5 | -0.279 | 0.06269 | -0.071 | -4.456
-8 | -0.229 | 0.06391 | -0.063 | -3.588
-7.5 | -0.18 | 0.06059 | -0.065 | -2.966
-7 | -0.129 | 0.05744 | -0.066 | -2.241
-6.5 | -0.077 | 0.05441 | -0.068 | -1.416
-6 | -0.025 | 0.05208 | -0.069 | -0.478
-5.5 | 0.028 | 0.04967 | -0.07 | 0.558
-5 | 0.08 | 0.0478 | -0.071 | 1.684
-4.5 | 0.134 | 0.04607 | -0.073 | 2.899
-4 | 0.187 | 0.0445 | -0.074 | 4.197
-3.5 | 0.241 | 0.04296 | -0.078 | 5.599
-3 | 0.357 | 0.02311 | -0.136 | 15.467
-2.5 | 0.424 | 0.02257 | -0.138 | 18.781
-2 | 0.494 | 0.02279 | -0.141 | 21.677
-1.5 | 0.519 | 0.02598 | -0.13 | 19.974
-1 | 0.581 | 0.02603 | -0.131 | 22.305
-0.5 | 0.643 | 0.02612 | -0.132 | 24.611
0 | 0.727 | 0.02446 | -0.134 | 29.713
0.5 | 0.787 | 0.02496 | -0.135 | 31.521
1 | 0.847 | 0.02548 | -0.136 | 33.263
1.5 | 0.907 | 0.02609 | -0.138 | 34.781
2 | 0.967 | 0.02675 | -0.139 | 36.161
2.5 | 1.026 | 0.02748 | -0.14 | 37.349
3 | 1.085 | 0.02824 | -0.141 | 38.426
3.5 | 1.144 | 0.0291 | -0.142 | 39.301
4 | 1.202 | 0.03004 | -0.144 | 40.004
4.5 | 1.249 | 0.03104 | -0.145 | 40.234
5 | 1.303 | 0.03211 | -0.146 | 40.58
5.5 | 1.401 | 0.03515 | -0.153 | 39.861
6 | 1.457 | 0.03715 | -0.161 | 39.228
6.5 | 1.511 | 0.0387 | -0.162 | 39.058
7 | 1.564 | 0.04037 | -0.163 | 38.745
7.5 | 1.615 | 0.04193 | -0.164 | 38.526
8 | 1.664 | 0.04386 | -0.165 | 37.94
8.5 | 1.44 | 0.06393 | -0.091 | 22.53
9 | 1.478 | 0.0684 | -0.089 | 21.615
9.5 | 1.512 | 0.07382 | -0.088 | 20.475
10 | 1.539 | 0.07976 | -0.087 | 19.295
10.5 | 1.562 | 0.08494 | -0.087 | 18.391
11 | 1.581 | 0.09175 | -0.087 | 17.233
11.5 | 1.594 | 0.09908 | -0.087 | 16.093
12 | 1.602 | 0.10587 | -0.086 | 15.129
12.5 | 1.604 | 0.11138 | -0.093 | 14.4
13 | 1.593 | 0.11989 | -0.091 | 13.283

## 6. Re 50k Mach 0.25 (2)
BIGFOIL.COM POLAR EXPORT
NACA65A720
NACA65A720 |  |  |  | Cl Max: | 1.0665 | at alpha= | 15.5 | deg
XFOIL ncrit=9 |  |  |  | L/D Max: | 10.6629 | at alpha= | 15.5 | deg
Re: | 50000 |  |  | Cd Min: | 0.23606 | at alpha= | 20 | deg
Mach: | 0.25 |  |  | Cl=0 at alpha= | 3.8649 | deg
|  |  |  | @ Cl=0.1, Cd= | 0.081538
|  |  |  | @ Cl=0.4, Cd= | 0.11352
|  |  |  | @ Cl=0.6, Cd= | 0.15216
alpha (deg) | Cl | Cd | Cm | Cl/Cd
-10.5 | -0.4316 | 0.16136 | -0.0176 | -2.6748
-10 | -0.4306 | 0.15694 | -0.0149 | -2.7437
-9.5 | -0.4336 | 0.15273 | -0.0121 | -2.839
-9 | -0.4406 | 0.14867 | -0.0093 | -2.9636
-8.5 | -0.4597 | 0.14534 | -0.0059 | -3.1629
-7.5 | -0.7538 | 0.10135 | -0.0268 | -7.4376
-7 | -0.839 | 0.08889 | -0.0222 | -9.4386
-6.5 | -0.8484 | 0.08055 | -0.0182 | -10.5326
-6 | -0.8616 | 0.07253 | -0.0133 | -11.8792
-5.5 | -0.8655 | 0.06565 | -0.0079 | -13.1835
-5 | -0.8587 | 0.0601 | -0.0023 | -14.2879
-4.5 | -0.8441 | 0.05589 | 0.0035 | -15.1029
-4 | -0.8156 | 0.05227 | 0.007 | -15.6036
-3.5 | -0.7858 | 0.04978 | 0.011 | -15.7855
-3 | -0.747 | 0.0477 | 0.0133 | -15.6604
-2.5 | -0.7003 | 0.04671 | 0.0144 | -14.9925
-2 | -0.6468 | 0.04739 | 0.0144 | -13.6484
-1.5 | -0.5973 | 0.04732 | 0.0144 | -12.6226
-1 | -0.5967 | 0.04782 | 0.029 | -12.478
-0.5 | -0.5802 | 0.05047 | 0.0419 | -11.4959
0 | -0.1451 | 0.07231 | -0.025 | -2.0066
0.5 | -0.1153 | 0.0729 | -0.0262 | -1.5816
1 | -0.0924 | 0.07316 | -0.0257 | -1.263
1.5 | -0.0736 | 0.0733 | -0.0243 | -1.0041
2 | -0.0632 | 0.07277 | -0.0214 | -0.86849
2.5 | -0.0627 | 0.07163 | -0.0165 | -0.87533
3 | -0.0576 | 0.07105 | -0.0125 | -0.8107
3.5 | -0.0316 | 0.07237 | -0.0119 | -0.43665
4 | 0.0117 | 0.07565 | -0.0143 | 0.15466
4.5 | 0.0557 | 0.07871 | -0.0166 | 0.70766
5 | 0.0863 | 0.08047 | -0.0167 | 1.0724
5.5 | 0.1208 | 0.08316 | -0.0176 | 1.4526
6 | 0.1571 | 0.08633 | -0.0189 | 1.8198
6.5 | 0.1938 | 0.08974 | -0.0203 | 2.1596
7 | 0.2296 | 0.09329 | -0.0217 | 2.4611
7.5 | 0.2647 | 0.09697 | -0.023 | 2.7297
8 | 0.2992 | 0.10087 | -0.0244 | 2.9662
9 | 0.3711 | 0.10962 | -0.0278 | 3.3853
9.5 | 0.4125 | 0.1152 | -0.0303 | 3.5807
10 | 0.4275 | 0.11833 | -0.03 | 3.6128
10.5 | 0.4502 | 0.12218 | -0.0305 | 3.6847
11 | 0.4875 | 0.12739 | -0.0326 | 3.8268
11.5 | 0.5194 | 0.13313 | -0.0345 | 3.9014
12 | 0.5295 | 0.13671 | -0.0346 | 3.8732
12.5 | 0.5594 | 0.14181 | -0.0363 | 3.9447
13 | 0.5909 | 0.14791 | -0.0383 | 3.995
13.5 | 0.5998 | 0.15217 | -0.0391 | 3.9416
14.5 | 0.7887 | 0.1386 | -0.0298 | 5.6905
15 | 0.9112 | 0.12176 | -0.0201 | 7.4836
15.5 | 1.0665 | 0.10002 | -0.0085 | 10.6629
16.5 | 0.8764 | 0.15096 | -0.0258 | 5.8055
17 | 0.8674 | 0.16274 | -0.0302 | 5.33
17.5 | 0.8428 | 0.17879 | -0.0379 | 4.7139
18 | 0.8383 | 0.19096 | -0.0436 | 4.3899
18.5 | 0.8526 | 0.2011 | -0.0474 | 4.2397
20 | 0.8241 | 0.23606 | -0.0709 | 3.4911

## 7. Re 50k Mach 0.50 (1)
BIGFOIL.COM POLAR EXPORT
NACA65A720
NACA65A720 |  |  |  | Cl Max: | 1.653 | at alpha= | 6.5 | deg
JavaFoil+Calcfoil stall+Eppler ext transition |  |  |  | L/D Max: | 37.114 | at alpha= | 4 | deg
Re: | 50000 |  |  | Cd Min: | 0.02648 | at alpha= | -2.5 | deg
Mach: | 0.5 |  |  | Cl=0 at alpha= | -5.7627 | deg
|  |  |  | @ Cl=0.1, Cd= | 0.050073
|  |  |  | @ Cl=0.4, Cd= | 0.034524
|  |  |  | @ Cl=0.6, Cd= | 0.029077
alpha (deg) | Cl | Cd | Cm | Cl/Cd
-20 | -0.826 | 0.43321 | -0.056 | -1.906
-19.5 | -0.797 | 0.42697 | -0.057 | -1.867
-19 | -0.767 | 0.42575 | -0.055 | -1.801
-18.5 | -0.738 | 0.39095 | -0.055 | -1.888
-18 | -0.71 | 0.38606 | -0.056 | -1.838
-17.5 | -0.681 | 0.3783 | -0.057 | -1.8
-17 | -0.652 | 0.37315 | -0.057 | -1.748
-16.5 | -0.624 | 0.35704 | -0.058 | -1.747
-16 | -0.595 | 0.38623 | -0.059 | -1.541
-15.5 | -0.566 | 0.38218 | -0.06 | -1.482
-15 | -0.536 | 0.34483 | -0.057 | -1.556
-14.5 | -0.507 | 0.34003 | -0.057 | -1.492
-14 | -0.479 | 0.32102 | -0.058 | -1.491
-13.5 | -0.45 | 0.32065 | -0.058 | -1.403
-13 | -0.421 | 0.31735 | -0.059 | -1.326
-12.5 | -0.391 | 0.28261 | -0.055 | -1.384
-12 | -0.362 | 0.26386 | -0.056 | -1.373
-11.5 | -0.333 | 0.22508 | -0.05 | -1.478
-11 | -0.304 | 0.21759 | -0.051 | -1.396
-10.5 | -0.274 | 0.16894 | -0.035 | -1.624
-10 | -0.245 | 0.15328 | -0.035 | -1.601
-9.5 | -0.325 | 0.09822 | -0.033 | -3.312
-9 | -0.322 | 0.08004 | -0.034 | -4.027
-8.5 | -0.29 | 0.07143 | -0.037 | -4.054
-8 | -0.248 | 0.06659 | -0.076 | -3.727
-7.5 | -0.198 | 0.06183 | -0.079 | -3.196
-7 | -0.142 | 0.06222 | -0.072 | -2.277
-6.5 | -0.085 | 0.05862 | -0.074 | -1.454
-6 | -0.028 | 0.05556 | -0.075 | -0.497
-5.5 | 0.031 | 0.05268 | -0.077 | 0.584
-5 | 0.09 | 0.0504 | -0.078 | 1.778
-4.5 | 0.149 | 0.04847 | -0.08 | 3.07
-4 | 0.208 | 0.04703 | -0.081 | 4.427
-3.5 | 0.268 | 0.04565 | -0.083 | 5.868
-3 | 0.329 | 0.04437 | -0.087 | 7.424
-2.5 | 0.458 | 0.02648 | -0.148 | 17.309
-2 | 0.529 | 0.02657 | -0.149 | 19.916
-1.5 | 0.577 | 0.02904 | -0.143 | 19.864
-1 | 0.645 | 0.02915 | -0.144 | 22.142
-0.5 | 0.714 | 0.02942 | -0.145 | 24.272
0 | 0.804 | 0.02783 | -0.146 | 28.892
0.5 | 0.871 | 0.02851 | -0.148 | 30.561
1 | 0.938 | 0.02931 | -0.149 | 31.996
1.5 | 1.004 | 0.03014 | -0.15 | 33.323
2 | 1.07 | 0.03109 | -0.151 | 34.397
2.5 | 1.135 | 0.03217 | -0.153 | 35.275
3 | 1.2 | 0.0333 | -0.154 | 36.037
3.5 | 1.265 | 0.03448 | -0.155 | 36.698
4 | 1.33 | 0.03582 | -0.156 | 37.114
4.5 | 1.375 | 0.03733 | -0.158 | 36.848
5 | 1.486 | 0.042 | -0.167 | 35.389
5.5 | 1.545 | 0.04417 | -0.168 | 34.988
6 | 1.601 | 0.04651 | -0.17 | 34.424
6.5 | 1.653 | 0.04874 | -0.171 | 33.911
7 | 1.441 | 0.05682 | -0.095 | 25.355
7.5 | 1.478 | 0.06192 | -0.093 | 23.871
8 | 1.51 | 0.06828 | -0.091 | 22.115
8.5 | 1.536 | 0.07563 | -0.094 | 20.308
9 | 1.553 | 0.08331 | -0.093 | 18.64
9.5 | 1.541 | 0.0941 | -0.092 | 16.372
10 | 1.469 | 0.10982 | -0.09 | 13.374
10.5 | 1.153 | 0.13015 | -0.04 | 8.86
11 | 0.953 | 0.22221 | -0.059 | 4.29
11.5 | 0.983 | 0.29752 | -0.083 | 3.304

## 8. Re 50k Mach 0.50 (2)
BIGFOIL.COM POLAR EXPORT
NACA65A720
NACA65A720 |  |  |  | Cl Max: | 0.8848 | at alpha= | 20 | deg
XFOIL ncrit=9 |  |  |  | L/D Max: | 5.0769 | at alpha= | 14.5 | deg
Re: | 50000 |  |  | Cd Min: | 0.26096 | at alpha= | 20 | deg
Mach: | 0.5 |  |  | Cl=0 at alpha= | 4.129 | deg
|  |  |  | @ Cl=0.1, Cd= | 0.089425
|  |  |  | @ Cl=0.4, Cd= | 0.12313
|  |  |  | @ Cl=0.6, Cd= | 0.1573
alpha (deg) | Cl | Cd | Cm | Cl/Cd
-8.5 | -0.4278 | 0.16014 | -0.0103 | -2.6714
-8 | -0.4349 | 0.15545 | -0.0079 | -2.7977
-7.5 | -0.5283 | 0.13753 | -0.0222 | -3.8413
-7 | -0.5578 | 0.12747 | -0.0245 | -4.3759
-6.5 | -0.6041 | 0.11623 | -0.027 | -5.1975
-6 | -0.6561 | 0.10528 | -0.0285 | -6.232
-5.5 | -0.7209 | 0.09595 | -0.0254 | -7.5133
-5 | -0.7877 | 0.08644 | -0.0205 | -9.1127
-4.5 | -0.8277 | 0.07797 | -0.015 | -10.6156
-4 | -0.8456 | 0.07052 | -0.0095 | -11.9909
-3.5 | -0.8472 | 0.06427 | -0.0037 | -13.1819
-3 | -0.834 | 0.0593 | 0.002 | -14.0641
-2.5 | -0.7863 | 0.05679 | 0.0038 | -13.8457
-2 | -0.7295 | 0.05547 | 0.0048 | -13.1513
-1.5 | -0.6729 | 0.05478 | 0.0062 | -12.2837
-1 | -0.6187 | 0.05508 | 0.0078 | -11.2328
-0.5 | -0.5863 | 0.05392 | 0.0134 | -10.8735
0 | -0.5904 | 0.05637 | 0.0342 | -10.4737
0.5 | -0.1649 | 0.07873 | -0.0207 | -2.0945
1 | -0.082 | 0.08221 | -0.0316 | -0.99745
1.5 | -0.0647 | 0.08193 | -0.0293 | -0.7897
2 | -0.0511 | 0.08173 | -0.0263 | -0.62523
2.5 | -0.04 | 0.08165 | -0.0228 | -0.4899
3 | -0.0292 | 0.08186 | -0.0193 | -0.35671
3.5 | -0.0188 | 0.08236 | -0.0156 | -0.22827
4 | -0.0056 | 0.08269 | -0.0123 | -0.067723
4.5 | 0.0161 | 0.08327 | -0.0105 | 0.19335
5 | 0.0476 | 0.08528 | -0.0106 | 0.55816
5.5 | 0.0857 | 0.08822 | -0.0119 | 0.97144
6 | 0.1251 | 0.09154 | -0.0134 | 1.3666
6.5 | 0.1655 | 0.09521 | -0.0153 | 1.7383
7.5 | 0.2465 | 0.10339 | -0.0192 | 2.3842
8 | 0.2887 | 0.10819 | -0.0216 | 2.6685
8.5 | 0.3317 | 0.11361 | -0.0241 | 2.9196
9 | 0.3552 | 0.11692 | -0.0244 | 3.038
9.5 | 0.3816 | 0.1206 | -0.0251 | 3.1642
10 | 0.4186 | 0.12569 | -0.0271 | 3.3304
10.5 | 0.4611 | 0.13201 | -0.0298 | 3.4929
11 | 0.4788 | 0.13586 | -0.0304 | 3.5242
11.5 | 0.508 | 0.14071 | -0.032 | 3.6103
12 | 0.5508 | 0.14759 | -0.0348 | 3.732
12.5 | 0.5661 | 0.15209 | -0.036 | 3.7221
13 | 0.6079 | 0.15851 | -0.0383 | 3.8351
13.5 | 0.6642 | 0.15571 | -0.0351 | 4.2656
14 | 0.7507 | 0.15158 | -0.0302 | 4.9525
14.5 | 0.7825 | 0.15413 | -0.029 | 5.0769
15 | 0.7929 | 0.16084 | -0.0306 | 4.9297
15.5 | 0.803 | 0.16923 | -0.0336 | 4.745
16 | 0.8084 | 0.17876 | -0.0377 | 4.5223
16.5 | 0.82 | 0.18815 | -0.0418 | 4.3582
17 | 0.8211 | 0.19882 | -0.0476 | 4.1299
17.5 | 0.8291 | 0.20896 | -0.0531 | 3.9677
18 | 0.8444 | 0.21972 | -0.0584 | 3.8431
18.5 | 0.8393 | 0.23857 | -0.0699 | 3.518
19 | 0.849 | 0.24567 | -0.075 | 3.4559
19.5 | 0.88 | 0.25605 | -0.0781 | 3.4368
20 | 0.8848 | 0.26096 | -0.0837 | 3.3906

## 9. Re 100k Mach 0.00 (1)
BIGFOIL.COM POLAR EXPORT
NACA65A720
NACA65A720 |  |  |  | Cl Max: | 1.917 | at alpha= | 13.5 | deg
JavaFoil+Calcfoil stall+Eppler ext transition |  |  |  | L/D Max: | 59.176 | at alpha= | 5.5 | deg
Re: | 100000 |  |  | Cd Min: | 0.01732 | at alpha= | -4 | deg
Mach: | 0 |  |  | Cl=0 at alpha= | -5.7647 | deg
|  |  |  | @ Cl=0.1, Cd= | 0.041624
|  |  |  | @ Cl=0.4, Cd= | 0.017452
|  |  |  | @ Cl=0.6, Cd= | 0.018244
alpha (deg) | Cl | Cd | Cm | Cl/Cd
-20 | -0.658 | 0.23158 | -0.025 | -2.842
-19.5 | -0.669 | 0.2244 | -0.024 | -2.98
-19 | -0.678 | 0.21206 | -0.024 | -3.197
-18.5 | -0.685 | 0.19963 | -0.023 | -3.434
-18 | -0.691 | 0.18918 | -0.024 | -3.654
-17.5 | -0.695 | 0.17312 | -0.025 | -4.015
-17 | -0.696 | 0.16719 | -0.024 | -4.165
-16.5 | -0.695 | 0.15656 | -0.023 | -4.44
-16 | -0.691 | 0.14418 | -0.026 | -4.795
-15.5 | -0.684 | 0.13383 | -0.026 | -5.114
-15 | -0.675 | 0.126 | -0.027 | -5.354
-14.5 | -0.661 | 0.11858 | -0.028 | -5.578
-14 | -0.645 | 0.11197 | -0.028 | -5.761
-13.5 | -0.625 | 0.10683 | -0.028 | -5.853
-13 | -0.602 | 0.09945 | -0.03 | -6.056
-12.5 | -0.576 | 0.09295 | -0.031 | -6.197
-12 | -0.547 | 0.08884 | -0.03 | -6.153
-11.5 | -0.514 | 0.08319 | -0.031 | -6.181
-11 | -0.479 | 0.07831 | -0.032 | -6.116
-10.5 | -0.447 | 0.07167 | -0.065 | -6.24
-10 | -0.407 | 0.06736 | -0.067 | -6.042
-9.5 | -0.415 | 0.02901 | -0.108 | -14.319
-9 | -0.369 | 0.0259 | -0.111 | -14.243
-8.5 | -0.271 | 0.05975 | -0.062 | -4.533
-8 | -0.223 | 0.05648 | -0.063 | -3.955
-7.5 | -0.175 | 0.05356 | -0.065 | -3.263
-7 | -0.125 | 0.05074 | -0.066 | -2.465
-6.5 | -0.075 | 0.04828 | -0.067 | -1.55
-6 | -0.024 | 0.04613 | -0.068 | -0.523
-5.5 | 0.027 | 0.04408 | -0.07 | 0.61
-5 | 0.078 | 0.04228 | -0.071 | 1.847
-4.5 | 0.13 | 0.04073 | -0.073 | 3.181
-4 | 0.221 | 0.01732 | -0.131 | 12.765
-3.5 | 0.287 | 0.01759 | -0.134 | 16.306
-3 | 0.351 | 0.01749 | -0.135 | 20.097
-2.5 | 0.415 | 0.01744 | -0.136 | 23.801
-2 | 0.479 | 0.0174 | -0.138 | 27.508
-1.5 | 0.512 | 0.01825 | -0.13 | 28.078
-1 | 0.574 | 0.01824 | -0.132 | 31.446
-0.5 | 0.636 | 0.01825 | -0.133 | 34.816
0 | 0.711 | 0.01745 | -0.135 | 40.729
0.5 | 0.772 | 0.01776 | -0.137 | 43.437
1 | 0.832 | 0.01806 | -0.138 | 46.078
1.5 | 0.893 | 0.01846 | -0.146 | 48.365
2 | 0.953 | 0.01884 | -0.147 | 50.574
2.5 | 1.013 | 0.01924 | -0.148 | 52.626
3 | 1.073 | 0.01971 | -0.149 | 54.432
3.5 | 1.132 | 0.02028 | -0.15 | 55.81
4 | 1.191 | 0.02083 | -0.151 | 57.168
4.5 | 1.24 | 0.02143 | -0.152 | 57.829
5 | 1.295 | 0.02205 | -0.153 | 58.733
5.5 | 1.348 | 0.02279 | -0.154 | 59.176
6 | 1.419 | 0.03011 | -0.157 | 47.115
6.5 | 1.472 | 0.03119 | -0.158 | 47.209
7 | 1.525 | 0.03247 | -0.159 | 46.961
7.5 | 1.577 | 0.03373 | -0.16 | 46.746
8 | 1.627 | 0.03508 | -0.161 | 46.368
8.5 | 1.675 | 0.03654 | -0.162 | 45.834
9 | 1.722 | 0.03792 | -0.163 | 45.4
9.5 | 1.764 | 0.03968 | -0.164 | 44.452
10 | 1.8 | 0.04143 | -0.165 | 43.447
10.5 | 1.542 | 0.07332 | -0.091 | 21.036
11 | 1.568 | 0.07811 | -0.09 | 20.07
11.5 | 1.589 | 0.08351 | -0.089 | 19.029
12 | 1.608 | 0.08951 | -0.088 | 17.96
12.5 | 1.62 | 0.09504 | -0.087 | 17.04
13 | 1.627 | 0.10081 | -0.087 | 16.143
13.5 | 1.917 | 0.05904 | -0.168 | 32.464
14 | 1.908 | 0.06291 | -0.168 | 30.331
14.5 | 1.887 | 0.06777 | -0.167 | 27.835
15 | 1.622 | 0.12805 | -0.096 | 12.668
15.5 | 1.608 | 0.13769 | -0.094 | 11.675
16 | 1.588 | 0.14642 | -0.091 | 10.847
16.5 | 1.565 | 0.15777 | -0.088 | 9.919
17 | 1.541 | 0.1654 | -0.087 | 9.315
17.5 | 1.511 | 0.17692 | -0.082 | 8.542
18 | 1.477 | 0.18521 | -0.06 | 7.975
18.5 | 1.445 | 0.19732 | -0.06 | 7.325

## 10. Re 100k Mach 0.00 (2)
BIGFOIL.COM POLAR EXPORT
NACA65A720
NACA65A720 |  |  |  | Cl Max: | 0.8016 | at alpha= | 11 | deg
XFOIL ncrit=9 |  |  |  | L/D Max: | 9.5292 | at alpha= | 11 | deg
Re: | 100000 |  |  | Cd Min: | 0.13383 | at alpha= | -11.5 | deg
Mach: | 0 |  |  | Cl=0 at alpha= | 2.9365 | deg
|  |  |  | @ Cl=0.1, Cd= | 0.06618
|  |  |  | @ Cl=0.4, Cd= | 0.077694
|  |  |  | @ Cl=0.6, Cd= | 0.081973
alpha (deg) | Cl | Cd | Cm | Cl/Cd
-11.5 | -0.2889 | 0.13383 | -0.0774 | -2.1587
-11 | -0.265 | 0.12689 | -0.0809 | -2.0884
-10.5 | -0.2724 | 0.12125 | -0.0808 | -2.2466
-10 | -0.2592 | 0.11367 | -0.0865 | -2.2803
-9.5 | -0.3047 | 0.10874 | -0.0834 | -2.8021
-8.5 | -0.7113 | 0.07063 | -0.0656 | -10.0708
-8 | -0.7265 | 0.06488 | -0.0581 | -11.1976
-7.5 | -0.7864 | 0.06502 | -0.0432 | -12.0947
-7 | -0.7894 | 0.06046 | -0.0358 | -13.0566
-6.5 | -0.7933 | 0.05593 | -0.0271 | -14.1838
-5.5 | -0.7388 | 0.05182 | -0.0189 | -14.257
-5 | -0.7059 | 0.04926 | -0.0164 | -14.3301
-4.5 | -0.6519 | 0.04973 | -0.0169 | -13.1088
-4 | -0.6392 | 0.04739 | -0.0108 | -13.4881
-3 | -0.552 | 0.04766 | -0.009 | -11.582
-2.5 | -0.5273 | 0.04684 | -0.0047 | -11.2575
-1.5 | -0.4676 | 0.04662 | 0.0016 | -10.03
-1 | -0.4476 | 0.04773 | 0.0101 | -9.3777
-0.5 | -0.4431 | 0.04793 | 0.019 | -9.2447
1.5 | -0.2455 | 0.0537 | 0.0167 | -4.5717
2 | -0.1343 | 0.05758 | 0.0028 | -2.3324
2.5 | -0.0681 | 0.05936 | -0.0051 | -1.1472
3 | 0.0099 | 0.06276 | -0.0145 | 0.15774
3.5 | 0.0996 | 0.06615 | -0.025 | 1.5057
4 | 0.127 | 0.06823 | -0.0257 | 1.8614
4.5 | 0.1607 | 0.07029 | -0.0265 | 2.2862
5 | 0.2269 | 0.07387 | -0.0312 | 3.0716
5.5 | 0.2793 | 0.07629 | -0.0337 | 3.661
6 | 0.3175 | 0.07842 | -0.0343 | 4.0487
6.5 | 0.3289 | 0.07971 | -0.0318 | 4.1262
7 | 0.4259 | 0.07696 | -0.0342 | 5.534
8.5 | 0.5676 | 0.08106 | -0.0356 | 7.0022
9.5 | 0.6567 | 0.08357 | -0.0357 | 7.8581
10 | 0.7004 | 0.08462 | -0.0355 | 8.277
11 | 0.8016 | 0.08412 | -0.0345 | 9.5292

## 11. Re 100k Mach 0.10 (1)
BIGFOIL.COM POLAR EXPORT
NACA65A720
NACA65A720 |  |  |  | Cl Max: | 1.912 | at alpha= | 13 | deg
JavaFoil+Calcfoil stall+Eppler ext transition |  |  |  | L/D Max: | 58.868 | at alpha= | 5.5 | deg
Re: | 100000 |  |  | Cd Min: | 0.01742 | at alpha= | -4 | deg
Mach: | 0.1 |  |  | Cl=0 at alpha= | -5.7647 | deg
|  |  |  | @ Cl=0.1, Cd= | 0.041731
|  |  |  | @ Cl=0.4, Cd= | 0.017476
|  |  |  | @ Cl=0.6, Cd= | 0.01836
alpha (deg) | Cl | Cd | Cm | Cl/Cd
-20 | -0.617 | 0.23983 | -0.025 | -2.575
-19.5 | -0.631 | 0.23263 | -0.024 | -2.714
-19 | -0.644 | 0.21969 | -0.024 | -2.93
-18.5 | -0.655 | 0.20732 | -0.024 | -3.157
-18 | -0.664 | 0.19437 | -0.024 | -3.414
-17.5 | -0.67 | 0.17836 | -0.026 | -3.759
-17 | -0.675 | 0.17247 | -0.024 | -3.913
-16.5 | -0.677 | 0.15836 | -0.024 | -4.273
-16 | -0.676 | 0.14532 | -0.026 | -4.649
-15.5 | -0.671 | 0.13624 | -0.026 | -4.928
-15 | -0.664 | 0.12832 | -0.027 | -5.174
-14.5 | -0.653 | 0.12037 | -0.027 | -5.426
-14 | -0.639 | 0.11582 | -0.026 | -5.514
-13.5 | -0.621 | 0.10815 | -0.027 | -5.738
-13 | -0.599 | 0.1002 | -0.03 | -5.979
-12.5 | -0.574 | 0.09371 | -0.03 | -6.126
-12 | -0.546 | 0.08831 | -0.032 | -6.179
-11.5 | -0.514 | 0.08366 | -0.031 | -6.143
-11 | -0.479 | 0.07871 | -0.032 | -6.088
-10.5 | -0.442 | 0.07419 | -0.033 | -5.955
-10 | -0.408 | 0.06762 | -0.067 | -6.031
-9.5 | -0.414 | 0.03042 | -0.107 | -13.607
-9 | -0.37 | 0.02623 | -0.111 | -14.097
-8.5 | -0.272 | 0.05995 | -0.062 | -4.535
-8 | -0.224 | 0.05675 | -0.064 | -3.953
-7.5 | -0.176 | 0.05365 | -0.065 | -3.272
-7 | -0.126 | 0.05093 | -0.066 | -2.468
-6.5 | -0.075 | 0.0484 | -0.067 | -1.553
-6 | -0.024 | 0.04626 | -0.069 | -0.524
-5.5 | 0.027 | 0.04418 | -0.07 | 0.611
-5 | 0.078 | 0.04237 | -0.071 | 1.852
-4.5 | 0.13 | 0.04086 | -0.072 | 3.184
-4 | 0.222 | 0.01742 | -0.132 | 12.728
-3.5 | 0.288 | 0.01761 | -0.135 | 16.374
-3 | 0.353 | 0.01752 | -0.136 | 20.154
-2.5 | 0.417 | 0.01746 | -0.137 | 23.889
-2 | 0.481 | 0.0175 | -0.138 | 27.479
-1.5 | 0.515 | 0.01834 | -0.131 | 28.071
-1 | 0.576 | 0.01836 | -0.132 | 31.382
-0.5 | 0.638 | 0.01836 | -0.134 | 34.77
0 | 0.714 | 0.01756 | -0.136 | 40.677
0.5 | 0.775 | 0.01785 | -0.137 | 43.446
1 | 0.836 | 0.01817 | -0.139 | 46.026
1.5 | 0.897 | 0.01853 | -0.14 | 48.408
2 | 0.958 | 0.01892 | -0.148 | 50.61
2.5 | 1.018 | 0.01933 | -0.149 | 52.642
3 | 1.078 | 0.01985 | -0.15 | 54.299
3.5 | 1.137 | 0.02039 | -0.151 | 55.764
4 | 1.196 | 0.02097 | -0.152 | 57.067
4.5 | 1.245 | 0.02153 | -0.153 | 57.83
5 | 1.301 | 0.02226 | -0.154 | 58.445
5.5 | 1.354 | 0.02301 | -0.155 | 58.868
6 | 1.425 | 0.03031 | -0.158 | 47.014
6.5 | 1.479 | 0.03152 | -0.159 | 46.919
7 | 1.532 | 0.03285 | -0.16 | 46.635
7.5 | 1.583 | 0.03403 | -0.161 | 46.524
8 | 1.633 | 0.0354 | -0.162 | 46.13
8.5 | 1.681 | 0.0369 | -0.163 | 45.565
9 | 1.728 | 0.03847 | -0.164 | 44.92
9.5 | 1.77 | 0.03996 | -0.165 | 44.281
10 | 1.805 | 0.04192 | -0.165 | 43.062
10.5 | 1.546 | 0.07357 | -0.09 | 21.014
11 | 1.571 | 0.07875 | -0.09 | 19.946
11.5 | 1.592 | 0.08414 | -0.089 | 18.919
12 | 1.609 | 0.08982 | -0.089 | 17.914
12.5 | 1.619 | 0.09642 | -0.087 | 16.788
13 | 1.912 | 0.05731 | -0.169 | 33.367
13.5 | 1.909 | 0.06034 | -0.169 | 31.632
14 | 1.895 | 0.06445 | -0.169 | 29.401
14.5 | 1.622 | 0.12222 | -0.097 | 13.269
15 | 1.607 | 0.13097 | -0.095 | 12.27
15.5 | 1.588 | 0.14051 | -0.093 | 11.3
16 | 1.564 | 0.15014 | -0.09 | 10.419
16.5 | 1.537 | 0.15972 | -0.085 | 9.622
17 | 1.508 | 0.17208 | -0.085 | 8.763
17.5 | 1.471 | 0.17891 | -0.061 | 8.22
18 | 1.436 | 0.18846 | -0.063 | 7.622

## 12. Re 100k Mach 0.10 (2)
BIGFOIL.COM POLAR EXPORT
NACA65A720
NACA65A720 |  |  |  | Cl Max: | 1.3357 | at alpha= | 18.5 | deg
XFOIL ncrit=9 |  |  |  | L/D Max: | 17.9353 | at alpha= | 14 | deg
Re: | 100000 |  |  | Cd Min: | 0.13452 | at alpha= | -11.5 | deg
Mach: | 0.1 |  |  | Cl=0 at alpha= | 3 | deg
|  |  |  | @ Cl=0.1, Cd= | 0.066595
|  |  |  | @ Cl=0.4, Cd= | 0.076454
|  |  |  | @ Cl=0.6, Cd= | 0.082187
alpha (deg) | Cl | Cd | Cm | Cl/Cd
-11.5 | -0.2894 | 0.13452 | -0.0784 | -2.1514
-11 | -0.2584 | 0.12733 | -0.0824 | -2.0294
-10.5 | -0.2647 | 0.12183 | -0.0818 | -2.1727
-10 | -0.2803 | 0.11558 | -0.0832 | -2.4252
-9.5 | -0.2933 | 0.10936 | -0.0846 | -2.682
-8.5 | -0.7025 | 0.07184 | -0.0675 | -9.7787
-8 | -0.7148 | 0.06564 | -0.061 | -10.8897
-7.5 | -0.7849 | 0.06637 | -0.0445 | -11.8261
-7 | -0.7902 | 0.06163 | -0.037 | -12.8217
-6.5 | -0.7928 | 0.05684 | -0.0286 | -13.9479
-5.5 | -0.7456 | 0.05238 | -0.0192 | -14.2344
-5 | -0.7074 | 0.04978 | -0.0174 | -14.2105
-4.5 | -0.6586 | 0.04993 | -0.017 | -13.1905
-4 | -0.6429 | 0.04774 | -0.0113 | -13.4667
-3 | -0.5592 | 0.04769 | -0.0087 | -11.7257
-2.5 | -0.5289 | 0.04711 | -0.0053 | -11.2269
-2 | -0.474 | 0.04905 | -0.0059 | -9.6636
-1.5 | -0.4697 | 0.04697 | 0.0013 | -10
-1 | -0.4465 | 0.04803 | 0.009 | -9.2963
0 | -0.404 | 0.05091 | 0.023 | -7.9356
0.5 | -0.3845 | 0.05049 | 0.0279 | -7.6154
1 | -0.3037 | 0.05323 | 0.0216 | -5.7054
1.5 | -0.2504 | 0.0538 | 0.0175 | -4.6543
2 | -0.1371 | 0.05794 | 0.0034 | -2.3662
2.5 | -0.0721 | 0.05948 | -0.0043 | -1.2122
3 | 0 | 0.06249 | -0.0128 | 0
3.5 | 0.0989 | 0.06652 | -0.0247 | 1.4868
4 | 0.128 | 0.06851 | -0.0257 | 1.8683
4.5 | 0.16 | 0.07045 | -0.0263 | 2.2711
5 | 0.2006 | 0.07308 | -0.0279 | 2.7449
5.5 | 0.2588 | 0.0761 | -0.0313 | 3.4008
6 | 0.3024 | 0.07852 | -0.0327 | 3.8512
6.5 | 0.3762 | 0.0759 | -0.0332 | 4.9565
7 | 0.4269 | 0.07708 | -0.0341 | 5.5384
7.5 | 0.4781 | 0.07833 | -0.0349 | 6.1037
8 | 0.5234 | 0.07991 | -0.0353 | 6.5499
8.5 | 0.572 | 0.0811 | -0.0357 | 7.053
9 | 0.614 | 0.08273 | -0.0357 | 7.4217
9.5 | 0.6618 | 0.08356 | -0.0357 | 7.9201
10 | 0.7059 | 0.08457 | -0.0354 | 8.3469
10.5 | 0.7552 | 0.08468 | -0.035 | 8.9183
11 | 0.8093 | 0.08378 | -0.0344 | 9.6598
11.5 | 0.8426 | 0.08406 | -0.0326 | 10.0238
12 | 0.951 | 0.07537 | -0.0321 | 12.6178
12.5 | 1.0275 | 0.06945 | -0.0305 | 14.7948
13 | 1.1147 | 0.06297 | -0.0295 | 17.7021
13.5 | 1.1391 | 0.06416 | -0.0271 | 17.7541
14 | 1.1649 | 0.06495 | -0.024 | 17.9353
14.5 | 1.1363 | 0.07218 | -0.0199 | 15.7426
15 | 1.1217 | 0.07858 | -0.0171 | 14.2746
15.5 | 1.14 | 0.08153 | -0.0152 | 13.9826
16 | 1.1757 | 0.08262 | -0.0135 | 14.2302
16.5 | 1.2218 | 0.08292 | -0.012 | 14.7347
17 | 1.2595 | 0.08468 | -0.0109 | 14.8736
17.5 | 1.3025 | 0.08652 | -0.01 | 15.0543
18 | 1.3129 | 0.09139 | -0.0092 | 14.3659
18.5 | 1.3357 | 0.09559 | -0.0086 | 13.9732
19 | 1.3077 | 0.1044 | -0.0085 | 12.5259
19.5 | 1.2784 | 0.11404 | -0.0096 | 11.2101
20 | 1.2743 | 0.12087 | -0.0108 | 10.5427

## 13. Re 100k Mach 0.25 (1)
BIGFOIL.COM POLAR EXPORT
NACA65A720
NACA65A720 |  |  |  | Cl Max: | 1.88 | at alpha= | 12.5 | deg
JavaFoil+Calcfoil stall+Eppler ext transition |  |  |  | L/D Max: | 57.228 | at alpha= | 5 | deg
Re: | 100000 |  |  | Cd Min: | 0.01771 | at alpha= | -3.5 | deg
Mach: | 0.25 |  |  | Cl=0 at alpha= | -5.7641 | deg
|  |  |  | @ Cl=0.1, Cd= | 0.042307
|  |  |  | @ Cl=0.4, Cd= | 0.017812
|  |  |  | @ Cl=0.6, Cd= | 0.018907
alpha (deg) | Cl | Cd | Cm | Cl/Cd
-19 | -0.32 | 0.26093 | -0.037 | -1.227
-18.5 | -0.367 | 0.33758 | -0.028 | -1.087
-18 | -0.411 | 0.21044 | -0.039 | -1.952
-17.5 | -0.449 | 0.23815 | -0.028 | -1.883
-17 | -0.483 | 0.21578 | -0.028 | -2.238
-16.5 | -0.513 | 0.19535 | -0.028 | -2.624
-16 | -0.537 | 0.17613 | -0.027 | -3.052
-15.5 | -0.557 | 0.16055 | -0.028 | -3.47
-15 | -0.571 | 0.1494 | -0.028 | -3.824
-14.5 | -0.58 | 0.13457 | -0.027 | -4.307
-14 | -0.582 | 0.12363 | -0.028 | -4.708
-13.5 | -0.578 | 0.11549 | -0.028 | -5.009
-13 | -0.569 | 0.10668 | -0.029 | -5.335
-12.5 | -0.554 | 0.10065 | -0.028 | -5.504
-12 | -0.534 | 0.09196 | -0.03 | -5.803
-11.5 | -0.508 | 0.08789 | -0.03 | -5.781
-11 | -0.478 | 0.08133 | -0.032 | -5.878
-10.5 | -0.444 | 0.0755 | -0.034 | -5.879
-10 | -0.406 | 0.0714 | -0.034 | -5.687
-9.5 | -0.37 | 0.06532 | -0.069 | -5.668
-9 | -0.371 | 0.02944 | -0.112 | -12.607
-8.5 | -0.323 | 0.02583 | -0.116 | -12.51
-8 | -0.229 | 0.0576 | -0.065 | -3.984
-7.5 | -0.18 | 0.05436 | -0.066 | -3.308
-7 | -0.129 | 0.0516 | -0.067 | -2.496
-6.5 | -0.077 | 0.04893 | -0.069 | -1.576
-6 | -0.025 | 0.04674 | -0.07 | -0.533
-5.5 | 0.028 | 0.04463 | -0.072 | 0.621
-5 | 0.081 | 0.04292 | -0.073 | 1.877
-4.5 | 0.134 | 0.04121 | -0.074 | 3.243
-4 | 0.227 | 0.01846 | -0.135 | 12.296
-3.5 | 0.293 | 0.01771 | -0.136 | 16.54
-3 | 0.363 | 0.01784 | -0.139 | 20.346
-2.5 | 0.429 | 0.01779 | -0.141 | 24.083
-2 | 0.494 | 0.01784 | -0.142 | 27.709
-1.5 | 0.528 | 0.01889 | -0.134 | 27.93
-1 | 0.591 | 0.0189 | -0.135 | 31.259
-0.5 | 0.654 | 0.01895 | -0.137 | 34.516
0 | 0.733 | 0.01802 | -0.139 | 40.7
0.5 | 0.796 | 0.01835 | -0.14 | 43.388
1 | 0.859 | 0.01871 | -0.142 | 45.883
1.5 | 0.921 | 0.01907 | -0.143 | 48.29
2 | 0.983 | 0.01955 | -0.145 | 50.288
2.5 | 1.045 | 0.02003 | -0.153 | 52.151
3 | 1.106 | 0.02051 | -0.154 | 53.923
3.5 | 1.167 | 0.02114 | -0.155 | 55.204
4 | 1.228 | 0.02174 | -0.156 | 56.468
4.5 | 1.276 | 0.02245 | -0.157 | 56.822
5 | 1.331 | 0.02325 | -0.157 | 57.228
5.5 | 1.404 | 0.03065 | -0.161 | 45.809
6 | 1.46 | 0.03182 | -0.162 | 45.889
6.5 | 1.515 | 0.03321 | -0.163 | 45.61
7 | 1.568 | 0.03458 | -0.164 | 45.334
7.5 | 1.619 | 0.03603 | -0.165 | 44.944
8 | 1.669 | 0.03749 | -0.166 | 44.509
8.5 | 1.716 | 0.03918 | -0.167 | 43.806
9 | 1.762 | 0.04101 | -0.168 | 42.958
9.5 | 1.8 | 0.04294 | -0.169 | 41.911
10 | 1.542 | 0.07148 | -0.092 | 21.575
10.5 | 1.565 | 0.07637 | -0.09 | 20.486
11 | 1.583 | 0.08177 | -0.09 | 19.361
11.5 | 1.596 | 0.08761 | -0.089 | 18.217
12 | 1.603 | 0.0943 | -0.088 | 17.001
12.5 | 1.88 | 0.06039 | -0.172 | 31.123
13 | 1.859 | 0.06474 | -0.172 | 28.723
13.5 | 1.579 | 0.11588 | -0.098 | 13.626
14 | 1.551 | 0.12563 | -0.094 | 12.344
14.5 | 1.516 | 0.13448 | -0.094 | 11.276
15 | 1.465 | 0.14523 | -0.063 | 10.086
15.5 | 1.415 | 0.15571 | -0.059 | 9.089
16 | 1.359 | 0.16553 | -0.059 | 8.211
16.5 | 1.295 | 0.17883 | -0.047 | 7.244
17 | 1.226 | 0.19866 | -0.044 | 6.172
17.5 | 1.151 | 0.21242 | -0.04 | 5.421

## 14. Re 100k Mach 0.25 (2)
BIGFOIL.COM POLAR EXPORT
NACA65A720
NACA65A720 |  |  |  | Cl Max: | 1.2659 | at alpha= | 17.5 | deg
XFOIL ncrit=9 |  |  |  | L/D Max: | 16.4645 | at alpha= | 13.5 | deg
Re: | 100000 |  |  | Cd Min: | 0.13905 | at alpha= | 19.5 | deg
Mach: | 0.25 |  |  | Cl=0 at alpha= | 3.1836 | deg
|  |  |  | @ Cl=0.1, Cd= | 0.068331
|  |  |  | @ Cl=0.4, Cd= | 0.076059
|  |  |  | @ Cl=0.6, Cd= | 0.085205
alpha (deg) | Cl | Cd | Cm | Cl/Cd
-11 | -0.2429 | 0.13163 | -0.0833 | -1.8453
-10.5 | -0.2223 | 0.12423 | -0.0888 | -1.7894
-10 | -0.2492 | 0.11934 | -0.0865 | -2.0882
-9.5 | -0.2824 | 0.1142 | -0.0859 | -2.4729
-9 | -0.5103 | 0.08016 | -0.0997 | -6.366
-8.5 | -0.6353 | 0.07659 | -0.0806 | -8.2948
-8 | -0.6699 | 0.07135 | -0.0719 | -9.3889
-7.5 | -0.7013 | 0.0667 | -0.0621 | -10.5142
-7 | -0.697 | 0.06108 | -0.0567 | -11.4113
-6.5 | -0.7636 | 0.06223 | -0.0407 | -12.2706
-6 | -0.7655 | 0.05847 | -0.0325 | -13.0922
-5.5 | -0.7594 | 0.05523 | -0.0247 | -13.7498
-4.5 | -0.6971 | 0.05121 | -0.0176 | -13.6126
-4 | -0.6581 | 0.05012 | -0.0147 | -13.1305
-3.5 | -0.5995 | 0.05035 | -0.0159 | -11.9067
-3 | -0.5874 | 0.04859 | -0.0092 | -12.0889
-2 | -0.5082 | 0.04904 | -0.0049 | -10.363
-1.5 | -0.4778 | 0.04858 | -0.0011 | -9.8353
-1 | -0.4481 | 0.04886 | 0.0038 | -9.1711
-0.5 | -0.4475 | 0.04887 | 0.0149 | -9.1569
0 | -0.4209 | 0.05138 | 0.0219 | -8.1919
0.5 | -0.397 | 0.05159 | 0.0278 | -7.6953
1 | -0.3471 | 0.05309 | 0.0274 | -6.538
1.5 | -0.2699 | 0.05479 | 0.0204 | -4.9261
2 | -0.2012 | 0.05671 | 0.0137 | -3.5479
2.5 | -0.0927 | 0.06051 | 0.0001 | -1.532
3 | -0.0268 | 0.06272 | -0.0075 | -0.4273
3.5 | 0.0462 | 0.0659 | -0.0161 | 0.70106
4 | 0.1522 | 0.07069 | -0.0288 | 2.1531
4.5 | 0.1676 | 0.07195 | -0.0264 | 2.3294
6 | 0.3155 | 0.07887 | -0.0324 | 4.0003
6.5 | 0.4078 | 0.0758 | -0.0344 | 5.3799
7.5 | 0.4698 | 0.07975 | -0.033 | 5.8909
8.5 | 0.5568 | 0.0833 | -0.0334 | 6.6843
9 | 0.5986 | 0.08517 | -0.0335 | 7.0283
9.5 | 0.646 | 0.08634 | -0.0335 | 7.482
10 | 0.6907 | 0.08759 | -0.0332 | 7.8856
10.5 | 0.7401 | 0.08804 | -0.0328 | 8.4064
11 | 0.7949 | 0.08747 | -0.0321 | 9.0877
11.5 | 0.8261 | 0.08832 | -0.0303 | 9.3535
12 | 0.9493 | 0.07801 | -0.0292 | 12.169
12.5 | 0.9846 | 0.07742 | -0.0266 | 12.7176
13 | 1.0819 | 0.0698 | -0.0248 | 15.5
13.5 | 1.1293 | 0.06859 | -0.0225 | 16.4645
14 | 1.1277 | 0.07283 | -0.0189 | 15.484
14.5 | 1.1041 | 0.08015 | -0.0158 | 13.7754
15 | 1.1118 | 0.08446 | -0.0136 | 13.1636
15.5 | 1.1427 | 0.08622 | -0.0116 | 13.2533
16 | 1.1815 | 0.08756 | -0.0098 | 13.4936
16.5 | 1.2213 | 0.08923 | -0.0082 | 13.6871
17 | 1.258 | 0.09162 | -0.0069 | 13.7306
17.5 | 1.2659 | 0.09747 | -0.0061 | 12.9876
18 | 1.2485 | 0.1059 | -0.0064 | 11.7894
18.5 | 1.2449 | 0.11287 | -0.007 | 11.0295
19 | 1.2147 | 0.12363 | -0.0095 | 9.8253
19.5 | 1.1576 | 0.13905 | -0.0156 | 8.3251

## 15. Re 100k Mach 0.50 (1)
BIGFOIL.COM POLAR EXPORT
NACA65A720
NACA65A720 |  |  |  | Cl Max: | 1.751 | at alpha= | 7.5 | deg
JavaFoil+Calcfoil stall+Eppler ext transition |  |  |  | L/D Max: | 53.189 | at alpha= | 4 | deg
Re: | 100000 |  |  | Cd Min: | 0.02008 | at alpha= | -2 | deg
Mach: | 0.5 |  |  | Cl=0 at alpha= | -5.7627 | deg
|  |  |  | @ Cl=0.1, Cd= | 0.044527
|  |  |  | @ Cl=0.4, Cd= | 0.020945
|  |  |  | @ Cl=0.6, Cd= | 0.021421
alpha (deg) | Cl | Cd | Cm | Cl/Cd
-20 | -0.826 | 0.33812 | -0.056 | -2.442
-19.5 | -0.797 | 0.33227 | -0.057 | -2.4
-19 | -0.767 | 0.33576 | -0.055 | -2.284
-18.5 | -0.738 | 0.31365 | -0.056 | -2.354
-18 | -0.71 | 0.314 | -0.056 | -2.26
-17.5 | -0.681 | 0.30931 | -0.057 | -2.202
-17 | -0.652 | 0.30336 | -0.057 | -2.151
-16.5 | -0.624 | 0.27587 | -0.058 | -2.262
-16 | -0.595 | 0.29299 | -0.059 | -2.031
-15.5 | -0.566 | 0.28891 | -0.06 | -1.961
-15 | -0.536 | 0.25774 | -0.057 | -2.081
-14.5 | -0.507 | 0.25908 | -0.057 | -1.958
-14 | -0.479 | 0.25645 | -0.058 | -1.866
-13.5 | -0.45 | 0.25537 | -0.059 | -1.761
-13 | -0.421 | 0.25199 | -0.06 | -1.67
-12.5 | -0.391 | 0.22034 | -0.056 | -1.775
-12 | -0.362 | 0.2097 | -0.056 | -1.727
-11.5 | -0.333 | 0.17992 | -0.051 | -1.849
-11 | -0.304 | 0.17354 | -0.051 | -1.75
-10.5 | -0.274 | 0.13485 | -0.036 | -2.034
-10 | -0.245 | 0.12735 | -0.037 | -1.927
-9.5 | -0.325 | 0.08545 | -0.034 | -3.807
-9 | -0.322 | 0.07144 | -0.035 | -4.511
-8.5 | -0.29 | 0.0644 | -0.038 | -4.497
-8 | -0.249 | 0.06038 | -0.079 | -4.118
-7.5 | -0.198 | 0.05587 | -0.081 | -3.544
-7 | -0.142 | 0.05519 | -0.073 | -2.569
-6.5 | -0.085 | 0.05216 | -0.075 | -1.635
-6 | -0.028 | 0.04942 | -0.077 | -0.559
-5.5 | 0.031 | 0.04685 | -0.078 | 0.657
-5 | 0.09 | 0.04482 | -0.08 | 2.001
-4.5 | 0.149 | 0.04309 | -0.081 | 3.455
-4 | 0.208 | 0.04172 | -0.083 | 4.993
-3.5 | 0.316 | 0.02115 | -0.146 | 14.958
-3 | 0.389 | 0.02096 | -0.148 | 18.551
-2.5 | 0.46 | 0.02086 | -0.15 | 22.051
-2 | 0.544 | 0.02008 | -0.156 | 27.096
-1.5 | 0.585 | 0.0214 | -0.147 | 27.317
-1 | 0.655 | 0.0215 | -0.149 | 30.454
-0.5 | 0.725 | 0.02168 | -0.151 | 33.419
0 | 0.817 | 0.02034 | -0.152 | 40.15
0.5 | 0.886 | 0.02082 | -0.154 | 42.562
1 | 0.955 | 0.02142 | -0.156 | 44.599
1.5 | 1.025 | 0.022 | -0.158 | 46.567
2 | 1.092 | 0.0227 | -0.159 | 48.111
2.5 | 1.158 | 0.02344 | -0.16 | 49.404
3 | 1.224 | 0.02427 | -0.162 | 50.448
3.5 | 1.291 | 0.02517 | -0.163 | 51.287
4 | 1.356 | 0.02549 | -0.164 | 53.189
4.5 | 1.402 | 0.02728 | -0.172 | 51.396
5 | 1.49 | 0.03614 | -0.177 | 41.216
5.5 | 1.55 | 0.03812 | -0.179 | 40.659
6 | 1.608 | 0.04014 | -0.18 | 40.057
6.5 | 1.66 | 0.04231 | -0.181 | 39.238
7 | 1.708 | 0.0448 | -0.182 | 38.118
7.5 | 1.751 | 0.04735 | -0.182 | 36.975
8 | 1.513 | 0.06093 | -0.099 | 24.824
8.5 | 1.537 | 0.06674 | -0.097 | 23.035
9 | 1.554 | 0.07306 | -0.095 | 21.267
9.5 | 1.541 | 0.08118 | -0.093 | 18.987
10 | 1.469 | 0.09248 | -0.091 | 15.887
10.5 | 1.153 | 0.109 | -0.041 | 10.579
11 | 0.953 | 0.17351 | -0.06 | 5.494
11.5 | 0.983 | 0.2214 | -0.083 | 4.439
12 | 1.011 | 0.23321 | -0.087 | 4.334
12.5 | 1.04 | 0.23757 | -0.094 | 4.376

## 16. Re 100k Mach 0.50 (2)
BIGFOIL.COM POLAR EXPORT
NACA65A720
NACA65A720 |  |  |  | Cl Max: | -0.4481 | at alpha= | 0 | deg
XFOIL ncrit=9 |  |  |  | L/D Max: | -8.18 | at alpha= | 0 | deg
Re: | 100000 |  |  | Cd Min: | 0.05478 | at alpha= | 0 | deg
Mach: | 0.5 |  |  | Cl=0 at alpha= | -99 | deg
|  |  |  | @ Cl=0.1, Cd= | 0.05477
|  |  |  | @ Cl=0.4, Cd= | 0.05477
|  |  |  | @ Cl=0.6, Cd= | 0.05477
alpha (deg) | Cl | Cd | Cm | Cl/Cd
0 | -0.4481 | 0.05478 | 0.0097 | -8.18
0.5 | -0.4505 | 0.05477 | 0.0223 | -8.2253

## 17. Re 250k Mach 0.00 (1)
BIGFOIL.COM POLAR EXPORT
NACA65A720
NACA65A720 |  |  |  | Cl Max: | 1.933 | at alpha= | 13 | deg
JavaFoil+Calcfoil stall+Eppler ext transition |  |  |  | L/D Max: | 88.564 | at alpha= | 5.5 | deg
Re: | 250000 |  |  | Cd Min: | 0.01138 | at alpha= | -1.5 | deg
Mach: | 0 |  |  | Cl=0 at alpha= | -5.7661 | deg
|  |  |  | @ Cl=0.1, Cd= | 0.013687
|  |  |  | @ Cl=0.4, Cd= | 0.013131
|  |  |  | @ Cl=0.6, Cd= | 0.011536
alpha (deg) | Cl | Cd | Cm | Cl/Cd
-20 | -0.663 | 0.19538 | -0.045 | -3.392
-19.5 | -0.669 | 0.19353 | -0.026 | -3.456
-19 | -0.678 | 0.18289 | -0.026 | -3.707
-18.5 | -0.686 | 0.17225 | -0.025 | -3.98
-18 | -0.691 | 0.16455 | -0.026 | -4.201
-17.5 | -0.695 | 0.15065 | -0.027 | -4.614
-17 | -0.696 | 0.1453 | -0.025 | -4.792
-16.5 | -0.695 | 0.1379 | -0.025 | -5.041
-16 | -0.691 | 0.12832 | -0.027 | -5.387
-15.5 | -0.685 | 0.12094 | -0.028 | -5.66
-15 | -0.675 | 0.11365 | -0.029 | -5.936
-14.5 | -0.662 | 0.10771 | -0.03 | -6.142
-14 | -0.645 | 0.10149 | -0.03 | -6.356
-13.5 | -0.625 | 0.09725 | -0.03 | -6.43
-13 | -0.602 | 0.09083 | -0.032 | -6.632
-12.5 | -0.584 | 0.08399 | -0.062 | -6.953
-12 | -0.554 | 0.0794 | -0.063 | -6.982
-11.5 | -0.522 | 0.07401 | -0.065 | -7.055
-11 | -0.5 | 0.05905 | -0.081 | -8.472
-10.5 | -0.513 | 0.02607 | -0.107 | -19.666
-10 | -0.47 | 0.02332 | -0.109 | -20.17
-9.5 | -0.423 | 0.0215 | -0.112 | -19.682
-9 | -0.372 | 0.02015 | -0.113 | -18.488
-8.5 | -0.271 | 0.05362 | -0.065 | -5.06
-8 | -0.224 | 0.05071 | -0.067 | -4.414
-7.5 | -0.175 | 0.04798 | -0.068 | -3.652
-7 | -0.126 | 0.04496 | -0.072 | -2.794
-6.5 | -0.091 | 0.01482 | -0.125 | -6.115
-6 | -0.029 | 0.01451 | -0.126 | -2.023
-5.5 | 0.033 | 0.01417 | -0.128 | 2.312
-5 | 0.096 | 0.0137 | -0.131 | 7.039
-4.5 | 0.16 | 0.01349 | -0.133 | 11.842
-4 | 0.223 | 0.01332 | -0.134 | 16.762
-3.5 | 0.287 | 0.01321 | -0.135 | 21.725
-3 | 0.351 | 0.0132 | -0.137 | 26.625
-2.5 | 0.415 | 0.01311 | -0.138 | 31.646
-2 | 0.479 | 0.0131 | -0.139 | 36.54
-1.5 | 0.542 | 0.01138 | -0.14 | 47.628
-1 | 0.605 | 0.01155 | -0.142 | 52.41
-0.5 | 0.669 | 0.01169 | -0.143 | 57.204
0 | 0.719 | 0.01208 | -0.144 | 59.499
0.5 | 0.781 | 0.01227 | -0.145 | 63.639
1 | 0.842 | 0.01248 | -0.147 | 67.484
1.5 | 0.903 | 0.01273 | -0.148 | 70.951
2 | 0.964 | 0.01295 | -0.149 | 74.463
2.5 | 1.025 | 0.01322 | -0.15 | 77.533
3 | 1.085 | 0.01354 | -0.151 | 80.136
3.5 | 1.145 | 0.01391 | -0.152 | 82.277
4 | 1.204 | 0.01428 | -0.153 | 84.372
4.5 | 1.254 | 0.01465 | -0.154 | 85.631
5 | 1.311 | 0.01504 | -0.155 | 87.187
5.5 | 1.368 | 0.01545 | -0.157 | 88.564
6 | 1.422 | 0.02489 | -0.157 | 57.15
6.5 | 1.476 | 0.02588 | -0.159 | 57.043
7 | 1.529 | 0.02693 | -0.16 | 56.787
7.5 | 1.581 | 0.02791 | -0.161 | 56.647
8 | 1.631 | 0.02894 | -0.162 | 56.361
8.5 | 1.68 | 0.03014 | -0.163 | 55.75
9 | 1.727 | 0.03142 | -0.164 | 54.978
9.5 | 1.77 | 0.03277 | -0.164 | 54.01
10 | 1.807 | 0.03418 | -0.165 | 52.854
10.5 | 1.84 | 0.03548 | -0.166 | 51.867
11 | 1.87 | 0.0371 | -0.167 | 50.398
11.5 | 1.895 | 0.03866 | -0.168 | 49.016
12 | 1.915 | 0.04048 | -0.169 | 47.31
12.5 | 1.926 | 0.04253 | -0.169 | 45.295
13 | 1.933 | 0.04431 | -0.17 | 43.614
13.5 | 1.932 | 0.04842 | -0.17 | 39.901
14 | 1.926 | 0.05161 | -0.17 | 37.326
14.5 | 1.916 | 0.05446 | -0.171 | 35.177
15 | 1.9 | 0.05752 | -0.171 | 33.026
15.5 | 1.878 | 0.06115 | -0.171 | 30.708
16 | 1.85 | 0.06512 | -0.171 | 28.413
16.5 | 1.81 | 0.07128 | -0.17 | 25.392
17 | 1.767 | 0.07785 | -0.169 | 22.702
17.5 | 1.552 | 0.14326 | -0.123 | 10.831
18 | 1.491 | 0.16403 | -0.099 | 9.088

## 18. Re 250k Mach 0.00 (2)
BIGFOIL.COM POLAR EXPORT
NACA65A720
NACA65A720 |  |  |  | Cl Max: | 0.3185 | at alpha= | 1 | deg
XFOIL ncrit=9 |  |  |  | L/D Max: | 17.8431 | at alpha= | 1 | deg
Re: | 250000 |  |  | Cd Min: | 0.14715 | at alpha= | -16 | deg
Mach: | 0 |  |  | Cl=0 at alpha= | -3.0146 | deg
|  |  |  | @ Cl=0.1, Cd= | 0.017459
|  |  |  | @ Cl=0.4, Cd= | 0.01785
|  |  |  | @ Cl=0.6, Cd= | 0.01785
alpha (deg) | Cl | Cd | Cm | Cl/Cd
-16 | -0.1756 | 0.14715 | -0.1151 | -1.1933
-15 | -0.3756 | 0.08109 | -0.143 | -4.6319
-14.5 | -0.4434 | 0.06359 | -0.1561 | -6.9728
-14 | -0.497 | 0.05386 | -0.1582 | -9.2276
-13.5 | -0.4605 | 0.05088 | -0.1636 | -9.0507
-13 | -0.4774 | 0.04679 | -0.1617 | -10.203
-12.5 | -0.5144 | 0.0431 | -0.1563 | -11.935
-12 | -0.4828 | 0.04004 | -0.1575 | -12.0579
-11.5 | -0.4892 | 0.03912 | -0.1492 | -12.5051
-11 | -0.5194 | 0.03868 | -0.136 | -13.4281
-10.5 | -0.464 | 0.03564 | -0.1391 | -13.0191
-10 | -0.4124 | 0.03277 | -0.1409 | -12.5847
-9.5 | -0.4176 | 0.03079 | -0.1307 | -13.5628
-9 | -0.4042 | 0.02948 | -0.1237 | -13.711
-8.5 | -0.3373 | 0.0273 | -0.1269 | -12.3553
-8 | -0.2465 | 0.02455 | -0.1353 | -10.0407
-7.5 | -0.1711 | 0.02307 | -0.1401 | -7.4166
-7 | -0.162 | 0.02202 | -0.1315 | -7.3569
-6.5 | -0.1678 | 0.02162 | -0.12 | -7.7613
-6 | -0.0981 | 0.02024 | -0.1235 | -4.8468
-5.5 | -0.1046 | 0.01992 | -0.1115 | -5.251
-5 | -0.0469 | 0.01844 | -0.1127 | -2.5434
-4.5 | -0.0537 | 0.01848 | -0.1005 | -2.9058
-4 | 0.0021 | 0.01717 | -0.1011 | 0.12231
-3.5 | -0.0255 | 0.01681 | -0.0852 | -1.517
-2 | 0.0533 | 0.01603 | -0.067 | 3.325
-1.5 | 0.037 | 0.01757 | -0.0533 | 2.1059
-1 | 0.0986 | 0.01745 | -0.0536 | 5.6504
0.5 | 0.2335 | 0.01836 | -0.0482 | 12.7179
1 | 0.3185 | 0.01785 | -0.054 | 17.8431

## 19. Re 250k Mach 0.10 (1)
BIGFOIL.COM POLAR EXPORT
NACA65A720
NACA65A720 |  |  |  | Cl Max: | 1.926 | at alpha= | 13 | deg
JavaFoil+Calcfoil stall+Eppler ext transition |  |  |  | L/D Max: | 87.874 | at alpha= | 5.5 | deg
Re: | 250000 |  |  | Cd Min: | 0.01146 | at alpha= | -1.5 | deg
Mach: | 0.1 |  |  | Cl=0 at alpha= | -5.7661 | deg
|  |  |  | @ Cl=0.1, Cd= | 0.013711
|  |  |  | @ Cl=0.4, Cd= | 0.013164
|  |  |  | @ Cl=0.6, Cd= | 0.011565
alpha (deg) | Cl | Cd | Cm | Cl/Cd
-20 | -0.622 | 0.19684 | -0.045 | -3.159
-19.5 | -0.631 | 0.1991 | -0.027 | -3.171
-19 | -0.644 | 0.18846 | -0.027 | -3.416
-18.5 | -0.655 | 0.17797 | -0.026 | -3.678
-18 | -0.664 | 0.16704 | -0.026 | -3.973
-17.5 | -0.671 | 0.15484 | -0.027 | -4.331
-17 | -0.675 | 0.14956 | -0.026 | -4.513
-16.5 | -0.677 | 0.14042 | -0.026 | -4.819
-16 | -0.676 | 0.13002 | -0.028 | -5.197
-15.5 | -0.672 | 0.12206 | -0.027 | -5.501
-15 | -0.664 | 0.11479 | -0.028 | -5.785
-14.5 | -0.653 | 0.10858 | -0.029 | -6.015
-14 | -0.639 | 0.1041 | -0.029 | -6.135
-13.5 | -0.621 | 0.09791 | -0.03 | -6.339
-13 | -0.599 | 0.09108 | -0.032 | -6.578
-12.5 | -0.582 | 0.08468 | -0.062 | -6.869
-12 | -0.554 | 0.07894 | -0.064 | -7.013
-11.5 | -0.522 | 0.07452 | -0.065 | -7.001
-11 | -0.494 | 0.06431 | -0.076 | -7.684
-10.5 | -0.511 | 0.02739 | -0.106 | -18.647
-10 | -0.471 | 0.02374 | -0.11 | -19.831
-9.5 | -0.424 | 0.02177 | -0.112 | -19.48
-9 | -0.374 | 0.02036 | -0.114 | -18.346
-8.5 | -0.272 | 0.05387 | -0.065 | -5.056
-8 | -0.225 | 0.05083 | -0.067 | -4.422
-7.5 | -0.176 | 0.0481 | -0.068 | -3.658
-7 | -0.126 | 0.04518 | -0.071 | -2.792
-6.5 | -0.091 | 0.01492 | -0.125 | -6.097
-6 | -0.029 | 0.01459 | -0.127 | -2.019
-5.5 | 0.033 | 0.01424 | -0.129 | 2.311
-5 | 0.097 | 0.01372 | -0.132 | 7.061
-4.5 | 0.161 | 0.01352 | -0.133 | 11.88
-4 | 0.224 | 0.01334 | -0.135 | 16.816
-3.5 | 0.288 | 0.01329 | -0.136 | 21.7
-3 | 0.353 | 0.01323 | -0.137 | 26.695
-2.5 | 0.417 | 0.01314 | -0.139 | 31.74
-2 | 0.481 | 0.01314 | -0.14 | 36.587
-1.5 | 0.545 | 0.01146 | -0.141 | 47.529
-1 | 0.608 | 0.01158 | -0.142 | 52.525
-0.5 | 0.672 | 0.01176 | -0.144 | 57.145
0 | 0.723 | 0.01213 | -0.145 | 59.577
0.5 | 0.784 | 0.01232 | -0.146 | 63.685
1 | 0.846 | 0.01254 | -0.147 | 67.468
1.5 | 0.908 | 0.0128 | -0.149 | 70.895
2 | 0.969 | 0.013 | -0.15 | 74.514
2.5 | 1.03 | 0.01331 | -0.151 | 77.375
3 | 1.09 | 0.01362 | -0.152 | 80.036
3.5 | 1.15 | 0.01404 | -0.153 | 81.941
4 | 1.21 | 0.01438 | -0.154 | 84.186
4.5 | 1.26 | 0.01476 | -0.155 | 85.387
5 | 1.318 | 0.01516 | -0.156 | 86.905
5.5 | 1.374 | 0.01564 | -0.157 | 87.874
6 | 1.429 | 0.02516 | -0.158 | 56.799
6.5 | 1.483 | 0.02617 | -0.159 | 56.683
7 | 1.536 | 0.02724 | -0.16 | 56.388
7.5 | 1.588 | 0.02815 | -0.161 | 56.41
8 | 1.638 | 0.02931 | -0.162 | 55.882
8.5 | 1.687 | 0.03042 | -0.163 | 55.445
9 | 1.734 | 0.03173 | -0.164 | 54.637
9.5 | 1.776 | 0.03302 | -0.165 | 53.77
10 | 1.812 | 0.0346 | -0.166 | 52.374
10.5 | 1.845 | 0.03593 | -0.167 | 51.338
11 | 1.873 | 0.03761 | -0.168 | 49.806
11.5 | 1.897 | 0.03934 | -0.169 | 48.235
12 | 1.915 | 0.04127 | -0.169 | 46.411
12.5 | 1.924 | 0.04324 | -0.17 | 44.499
13 | 1.926 | 0.04692 | -0.17 | 41.059
13.5 | 1.924 | 0.04943 | -0.171 | 38.932
14 | 1.915 | 0.05259 | -0.171 | 36.418
14.5 | 1.901 | 0.05572 | -0.172 | 34.114
15 | 1.88 | 0.05896 | -0.172 | 31.895
15.5 | 1.853 | 0.0628 | -0.172 | 29.507
16 | 1.819 | 0.06723 | -0.171 | 27.057
16.5 | 1.771 | 0.07411 | -0.17 | 23.899
17 | 1.67 | 0.09671 | -0.159 | 17.27
17.5 | 1.485 | 0.15735 | -0.099 | 9.435
18 | 1.449 | 0.16733 | -0.099 | 8.661

## 20. Re 250k Mach 0.10 (2)
BIGFOIL.COM POLAR EXPORT
NACA65A720
NACA65A720 |  |  |  | Cl Max: | 1.3253 | at alpha= | 19.5 | deg
XFOIL ncrit=9 |  |  |  | L/D Max: | 58.5448 | at alpha= | 8.5 | deg
Re: | 250000 |  |  | Cd Min: | 0.21328 | at alpha= | -20 | deg
Mach: | 0.1 |  |  | Cl=0 at alpha= | -2.4974 | deg
|  |  |  | @ Cl=0.1, Cd= | 0.018156
|  |  |  | @ Cl=0.4, Cd= | 0.028872
|  |  |  | @ Cl=0.6, Cd= | 0.026435
alpha (deg) | Cl | Cd | Cm | Cl/Cd
-20 | -0.3199 | 0.21328 | -0.0608 | -1.4999
-19.5 | -0.299 | 0.20516 | -0.0695 | -1.4574
-19 | -0.2748 | 0.1973 | -0.076 | -1.3928
-18.5 | -0.2494 | 0.19144 | -0.0804 | -1.3028
-18 | -0.236 | 0.1827 | -0.0896 | -1.2917
-17.5 | -0.2065 | 0.17409 | -0.0958 | -1.1862
-17 | -0.1876 | 0.16815 | -0.099 | -1.1157
-16.5 | -0.1786 | 0.15892 | -0.1072 | -1.1238
-15 | -0.14 | 0.13186 | -0.1246 | -1.0617
-14.5 | -0.4115 | 0.06726 | -0.1561 | -6.118
-14 | -0.4613 | 0.05714 | -0.1594 | -8.0732
-13.5 | -0.1587 | 0.09411 | -0.1481 | -1.6863
-13 | -0.1544 | 0.08322 | -0.1561 | -1.8553
-12.5 | -0.4863 | 0.04387 | -0.1614 | -11.085
-12 | -0.4664 | 0.04083 | -0.1609 | -11.423
-11.5 | -0.4692 | 0.03976 | -0.1538 | -11.8008
-11 | -0.5042 | 0.03926 | -0.14 | -12.8426
-10.5 | -0.4543 | 0.03622 | -0.1422 | -12.5428
-10 | -0.4599 | 0.0346 | -0.1325 | -13.2919
-9.5 | -0.4149 | 0.03131 | -0.1326 | -13.2514
-9 | -0.403 | 0.02982 | -0.1253 | -13.5144
-8.5 | -0.3339 | 0.02748 | -0.1289 | -12.1507
-8 | -0.2421 | 0.02468 | -0.1373 | -9.8096
-7.5 | -0.1545 | 0.02299 | -0.1446 | -6.7203
-7 | -0.1568 | 0.02212 | -0.1336 | -7.0886
-6.5 | -0.1657 | 0.02173 | -0.1214 | -7.6254
-6 | -0.0927 | 0.02029 | -0.1255 | -4.5688
-5.5 | -0.1016 | 0.02003 | -0.1129 | -5.0724
-5 | -0.0419 | 0.01848 | -0.1144 | -2.2673
-4.5 | -0.0526 | 0.01855 | -0.1014 | -2.8356
-4 | 0.0069 | 0.01721 | -0.1027 | 0.40093
-3.5 | -0.0201 | 0.017 | -0.0868 | -1.1824
-3 | -0.0572 | 0.01649 | -0.0693 | -3.4688
-2 | 0.0566 | 0.01604 | -0.068 | 3.5287
-1 | 0.0496 | 0.01877 | -0.0455 | 2.6425
-0.5 | 0.1769 | 0.01722 | -0.058 | 10.2729
0.5 | 0.147 | 0.02115 | -0.0342 | 6.9504
1 | 0.2155 | 0.02067 | -0.0364 | 10.4257
1.5 | 0.2953 | 0.02009 | -0.0408 | 14.6989
2 | 0.382 | 0.01948 | -0.0471 | 19.6099
3.5 | 0.3952 | 0.02893 | -0.0317 | 13.6606
4 | 0.4807 | 0.0279 | -0.0373 | 17.2294
4.5 | 0.5644 | 0.0269 | -0.0425 | 20.9814
5 | 0.6601 | 0.02565 | -0.05 | 25.7349
5.5 | 0.7617 | 0.02421 | -0.0583 | 31.4622
6 | 0.875 | 0.02249 | -0.0686 | 38.9062
7 | 1.0809 | 0.02023 | -0.0875 | 53.4305
7.5 | 1.1559 | 0.02066 | -0.0932 | 55.9487
8 | 1.194 | 0.02071 | -0.0907 | 57.6533
8.5 | 1.2271 | 0.02096 | -0.0874 | 58.5448
9 | 1.2525 | 0.02165 | -0.0831 | 57.8522
9.5 | 1.2667 | 0.02273 | -0.0773 | 55.7281
10 | 1.2863 | 0.02387 | -0.0726 | 53.8877
10.5 | 1.2865 | 0.0262 | -0.0658 | 49.1031
11 | 1.2863 | 0.02908 | -0.0596 | 44.2331
11.5 | 1.2804 | 0.03254 | -0.0532 | 39.3485
12 | 1.2561 | 0.03778 | -0.0459 | 33.2478
12.5 | 1.2272 | 0.04404 | -0.0396 | 27.8656
13 | 1.1908 | 0.05156 | -0.0338 | 23.0954
13.5 | 1.1635 | 0.05884 | -0.0297 | 19.774
14 | 1.1548 | 0.06477 | -0.027 | 17.8292
14.5 | 1.1582 | 0.0697 | -0.0253 | 16.6169
15 | 1.165 | 0.07437 | -0.024 | 15.6649
15.5 | 1.1727 | 0.07891 | -0.0227 | 14.8612
16 | 1.1874 | 0.08276 | -0.0219 | 14.3475
16.5 | 1.2022 | 0.0864 | -0.0209 | 13.9144
17 | 1.2263 | 0.08869 | -0.0197 | 13.8268
17.5 | 1.2445 | 0.09217 | -0.0192 | 13.5022
18 | 1.264 | 0.09523 | -0.0188 | 13.2731
18.5 | 1.2811 | 0.09863 | -0.0183 | 12.9889
19 | 1.2963 | 0.10247 | -0.0182 | 12.6505
19.5 | 1.3253 | 0.10389 | -0.0174 | 12.7568
20 | 1.319 | 0.11095 | -0.0187 | 11.8882

## 21. Re 250k Mach 0.25 (1)
BIGFOIL.COM POLAR EXPORT
NACA65A720
NACA65A720 |  |  |  | Cl Max: | 1.904 | at alpha= | 12 | deg
JavaFoil+Calcfoil stall+Eppler ext transition |  |  |  | L/D Max: | 85.611 | at alpha= | 5 | deg
Re: | 250000 |  |  | Cd Min: | 0.01172 | at alpha= | -1.5 | deg
Mach: | 0.25 |  |  | Cl=0 at alpha= | -5.7656 | deg
|  |  |  | @ Cl=0.1, Cd= | 0.014308
|  |  |  | @ Cl=0.4, Cd= | 0.013445
|  |  |  | @ Cl=0.6, Cd= | 0.0118
alpha (deg) | Cl | Cd | Cm | Cl/Cd
-19 | -0.321 | 0.2137 | -0.041 | -1.5
-18.5 | -0.369 | 0.20172 | -0.044 | -1.828
-18 | -0.412 | 0.18877 | -0.047 | -2.184
-17.5 | -0.451 | 0.17535 | -0.047 | -2.572
-17 | -0.486 | 0.1642 | -0.049 | -2.96
-16.5 | -0.516 | 0.15367 | -0.05 | -3.358
-16 | -0.538 | 0.15073 | -0.03 | -3.566
-15.5 | -0.557 | 0.13847 | -0.03 | -4.024
-15 | -0.571 | 0.12727 | -0.029 | -4.489
-14.5 | -0.58 | 0.11801 | -0.029 | -4.911
-14 | -0.582 | 0.10907 | -0.029 | -5.336
-13.5 | -0.579 | 0.10236 | -0.03 | -5.652
-13 | -0.569 | 0.09601 | -0.031 | -5.928
-12.5 | -0.554 | 0.09036 | -0.03 | -6.132
-12 | -0.534 | 0.08361 | -0.032 | -6.383
-11.5 | -0.508 | 0.07922 | -0.032 | -6.414
-11 | -0.485 | 0.07274 | -0.067 | -6.666
-10.5 | -0.451 | 0.06754 | -0.069 | -6.676
-10 | -0.466 | 0.02847 | -0.109 | -16.385
-9.5 | -0.427 | 0.02363 | -0.114 | -18.084
-9 | -0.379 | 0.02161 | -0.116 | -17.529
-8.5 | -0.326 | 0.02018 | -0.118 | -16.154
-8 | -0.23 | 0.05145 | -0.068 | -4.468
-7.5 | -0.18 | 0.04867 | -0.07 | -3.704
-7 | -0.129 | 0.04614 | -0.071 | -2.797
-6.5 | -0.077 | 0.04327 | -0.075 | -1.79
-6 | -0.03 | 0.01597 | -0.127 | -1.851
-5.5 | 0.034 | 0.01466 | -0.132 | 2.296
-5 | 0.098 | 0.01432 | -0.134 | 6.857
-4.5 | 0.165 | 0.01391 | -0.137 | 11.861
-4 | 0.231 | 0.01371 | -0.138 | 16.812
-3.5 | 0.296 | 0.01358 | -0.14 | 21.809
-3 | 0.363 | 0.01349 | -0.141 | 26.913
-2.5 | 0.429 | 0.01341 | -0.142 | 31.967
-2 | 0.494 | 0.01335 | -0.144 | 37.023
-1.5 | 0.56 | 0.01172 | -0.145 | 47.758
-1 | 0.625 | 0.01185 | -0.146 | 52.749
-0.5 | 0.691 | 0.01203 | -0.147 | 57.4
0 | 0.742 | 0.01244 | -0.149 | 59.647
0.5 | 0.805 | 0.01265 | -0.15 | 63.641
1 | 0.868 | 0.01289 | -0.151 | 67.371
1.5 | 0.932 | 0.01317 | -0.152 | 70.756
2 | 0.994 | 0.01346 | -0.154 | 73.907
2.5 | 1.056 | 0.01378 | -0.155 | 76.688
3 | 1.118 | 0.01412 | -0.156 | 79.223
3.5 | 1.18 | 0.01452 | -0.157 | 81.311
4 | 1.242 | 0.01489 | -0.158 | 83.455
4.5 | 1.293 | 0.01531 | -0.159 | 84.433
5 | 1.351 | 0.01578 | -0.16 | 85.611
5.5 | 1.408 | 0.02541 | -0.161 | 55.409
6 | 1.464 | 0.02648 | -0.162 | 55.302
6.5 | 1.519 | 0.02751 | -0.163 | 55.223
7 | 1.572 | 0.02871 | -0.164 | 54.769
7.5 | 1.624 | 0.02979 | -0.166 | 54.512
8 | 1.674 | 0.03113 | -0.167 | 53.784
8.5 | 1.722 | 0.03241 | -0.168 | 53.123
9 | 1.768 | 0.03387 | -0.169 | 52.182
9.5 | 1.807 | 0.03543 | -0.169 | 51.001
10 | 1.839 | 0.03715 | -0.17 | 49.503
10.5 | 1.866 | 0.03876 | -0.171 | 48.141
11 | 1.885 | 0.04074 | -0.172 | 46.278
11.5 | 1.898 | 0.04288 | -0.173 | 44.269
12 | 1.904 | 0.0451 | -0.173 | 42.21
12.5 | 1.895 | 0.04954 | -0.174 | 38.248
13 | 1.878 | 0.05307 | -0.174 | 35.39
13.5 | 1.852 | 0.05645 | -0.174 | 32.806
14 | 1.815 | 0.06043 | -0.174 | 30.028
14.5 | 1.769 | 0.064 | -0.174 | 27.637
15 | 1.48 | 0.12905 | -0.102 | 11.468
15.5 | 1.428 | 0.14036 | -0.098 | 10.172
16 | 1.371 | 0.1461 | -0.099 | 9.385
16.5 | 1.303 | 0.16101 | -0.091 | 8.093
17 | 1.232 | 0.17309 | -0.088 | 7.119

## 22. Re 250k Mach 0.25 (2)
BIGFOIL.COM POLAR EXPORT
NACA65A720
NACA65A720 |  |  |  | Cl Max: | 0.231 | at alpha= | 1 | deg
XFOIL ncrit=9 |  |  |  | L/D Max: | 11.0579 | at alpha= | 1 | deg
Re: | 250000 |  |  | Cd Min: | 0.13462 | at alpha= | -15 | deg
Mach: | 0.25 |  |  | Cl=0 at alpha= | -1.2495 | deg
|  |  |  | @ Cl=0.1, Cd= | 0.021902
|  |  |  | @ Cl=0.4, Cd= | 0.02089
|  |  |  | @ Cl=0.6, Cd= | 0.02089
alpha (deg) | Cl | Cd | Cm | Cl/Cd
-15 | -0.1074 | 0.13462 | -0.1314 | -0.7978
-14.5 | -0.0717 | 0.12787 | -0.1376 | -0.56073
-14 | -0.0873 | 0.11695 | -0.1429 | -0.74647
-13.5 | -0.1452 | 0.09107 | -0.1561 | -1.5944
-13 | -0.1934 | 0.07091 | -0.1711 | -2.7274
-12.5 | -0.2705 | 0.05758 | -0.1767 | -4.6978
-12 | -0.3183 | 0.04919 | -0.1781 | -6.4708
-11.5 | -0.3412 | 0.04285 | -0.1794 | -7.9627
-11 | -0.3487 | 0.04149 | -0.173 | -8.4044
-10.5 | -0.3717 | 0.03946 | -0.1629 | -9.4197
-10 | -0.402 | 0.0374 | -0.1499 | -10.7487
-9.5 | -0.3843 | 0.03453 | -0.1454 | -11.1295
-9 | -0.3852 | 0.03173 | -0.1362 | -12.1399
-8.5 | -0.3645 | 0.02999 | -0.1302 | -12.1541
-8 | -0.3186 | 0.02797 | -0.1286 | -11.3908
-7.5 | -0.2268 | 0.02492 | -0.1362 | -9.1011
-7 | -0.1268 | 0.02265 | -0.1452 | -5.5982
-6 | -0.1506 | 0.02196 | -0.1189 | -6.8579
-5.5 | -0.0796 | 0.02041 | -0.1218 | -3.9
-5 | -0.0969 | 0.02017 | -0.1076 | -4.8042
-4.5 | -0.0355 | 0.01883 | -0.1087 | -1.8853
-4 | -0.0519 | 0.01911 | -0.0945 | -2.7159
-3.5 | 0.0065 | 0.01763 | -0.095 | 0.36869
-3 | -0.0343 | 0.01776 | -0.0767 | -1.9313
-2.5 | -0.0679 | 0.01805 | -0.0599 | -3.7618
-2 | -0.0157 | 0.01789 | -0.0577 | -0.87759
-1.5 | -0.0266 | 0.01996 | -0.0461 | -1.3327
-1 | 0.0265 | 0.01978 | -0.0437 | 1.3397
-0.5 | 0.0133 | 0.02243 | -0.0325 | 0.59296
0 | 0.0766 | 0.02211 | -0.0328 | 3.4645
0.5 | 0.1497 | 0.02146 | -0.035 | 6.9758
1 | 0.231 | 0.02089 | -0.0392 | 11.0579

## 23. Re 250k Mach 0.50 (1)
BIGFOIL.COM POLAR EXPORT
NACA65A720
NACA65A720 |  |  |  | Cl Max: | 1.842 | at alpha= | 9 | deg
JavaFoil+Calcfoil stall+Eppler ext transition |  |  |  | L/D Max: | 78.41 | at alpha= | 4.5 | deg
Re: | 250000 |  |  | Cd Min: | 0.01321 | at alpha= | -1 | deg
Mach: | 0.5 |  |  | Cl=0 at alpha= | -5.7627 | deg
|  |  |  | @ Cl=0.1, Cd= | 0.036723
|  |  |  | @ Cl=0.4, Cd= | 0.01513
|  |  |  | @ Cl=0.6, Cd= | 0.01405
alpha (deg) | Cl | Cd | Cm | Cl/Cd
-20 | -0.826 | 0.26463 | -0.057 | -3.12
-19.5 | -0.797 | 0.2591 | -0.058 | -3.078
-19 | -0.767 | 0.25738 | -0.056 | -2.98
-18.5 | -0.738 | 0.24292 | -0.056 | -3.039
-18 | -0.71 | 0.23971 | -0.057 | -2.961
-17.5 | -0.681 | 0.22708 | -0.058 | -3
-17 | -0.652 | 0.2303 | -0.058 | -2.833
-16.5 | -0.624 | 0.2122 | -0.059 | -2.94
-16 | -0.595 | 0.22043 | -0.06 | -2.7
-15.5 | -0.566 | 0.21631 | -0.06 | -2.619
-15 | -0.537 | 0.19762 | -0.058 | -2.715
-14.5 | -0.507 | 0.2016 | -0.058 | -2.517
-14 | -0.479 | 0.18883 | -0.059 | -2.535
-13.5 | -0.45 | 0.18689 | -0.06 | -2.407
-13 | -0.421 | 0.18343 | -0.06 | -2.295
-12.5 | -0.391 | 0.16258 | -0.057 | -2.406
-12 | -0.362 | 0.15952 | -0.057 | -2.271
-11.5 | -0.333 | 0.13747 | -0.052 | -2.42
-11 | -0.304 | 0.13209 | -0.052 | -2.3
-10.5 | -0.274 | 0.10908 | -0.038 | -2.515
-10 | -0.245 | 0.1002 | -0.039 | -2.449
-9.5 | -0.325 | 0.07333 | -0.035 | -4.437
-9 | -0.322 | 0.0637 | -0.036 | -5.06
-8.5 | -0.294 | 0.05875 | -0.079 | -4.998
-8 | -0.284 | 0.02521 | -0.129 | -11.281
-7.5 | -0.229 | 0.02197 | -0.134 | -10.442
-7 | -0.142 | 0.04896 | -0.076 | -2.899
-6.5 | -0.085 | 0.04617 | -0.078 | -1.85
-6 | -0.028 | 0.04372 | -0.08 | -0.633
-5.5 | 0.031 | 0.04151 | -0.082 | 0.743
-5 | 0.09 | 0.03936 | -0.086 | 2.287
-4.5 | 0.176 | 0.01668 | -0.145 | 10.563
-4 | 0.247 | 0.01637 | -0.147 | 15.078
-3.5 | 0.325 | 0.01535 | -0.153 | 21.166
-3 | 0.4 | 0.01513 | -0.155 | 26.468
-2.5 | 0.479 | 0.0147 | -0.158 | 32.586
-2 | 0.552 | 0.01479 | -0.16 | 37.354
-1.5 | 0.6 | 0.01405 | -0.154 | 42.726
-1 | 0.699 | 0.01321 | -0.163 | 52.906
-0.5 | 0.772 | 0.01338 | -0.164 | 57.707
0 | 0.824 | 0.01406 | -0.165 | 58.626
0.5 | 0.895 | 0.01437 | -0.167 | 62.287
1 | 0.965 | 0.01475 | -0.168 | 65.428
1.5 | 1.035 | 0.01509 | -0.169 | 68.601
2 | 1.105 | 0.0155 | -0.171 | 71.304
2.5 | 1.175 | 0.01595 | -0.172 | 73.655
3 | 1.244 | 0.01642 | -0.173 | 75.749
3.5 | 1.313 | 0.01701 | -0.174 | 77.216
4 | 1.382 | 0.01765 | -0.176 | 78.343
4.5 | 1.432 | 0.01826 | -0.177 | 78.41
5 | 1.494 | 0.03008 | -0.178 | 49.655
5.5 | 1.554 | 0.03166 | -0.179 | 49.101
6 | 1.613 | 0.03347 | -0.18 | 48.175
6.5 | 1.666 | 0.03536 | -0.182 | 47.126
7 | 1.716 | 0.03735 | -0.183 | 45.952
7.5 | 1.761 | 0.03939 | -0.184 | 44.706
8 | 1.798 | 0.0417 | -0.185 | 43.103
8.5 | 1.825 | 0.04431 | -0.185 | 41.192
9 | 1.842 | 0.04716 | -0.186 | 39.059
9.5 | 1.545 | 0.07064 | -0.1 | 21.869
10 | 1.471 | 0.07981 | -0.096 | 18.436
10.5 | 1.153 | 0.09039 | -0.045 | 12.759
11 | 0.953 | 0.13151 | -0.061 | 7.249
11.5 | 0.983 | 0.16868 | -0.084 | 5.827
12 | 1.011 | 0.17221 | -0.089 | 5.872
12.5 | 1.04 | 0.17683 | -0.094 | 5.879
13 | 1.067 | 0.1797 | -0.095 | 5.937
13.5 | 1.094 | 0.18444 | -0.096 | 5.933
14 | 1.124 | 0.20645 | -0.103 | 5.442

## 24. Re 250k Mach 0.50 (2)
BIGFOIL.COM POLAR EXPORT
NACA65A720
NACA65A720 |  |  |  | Cl Max: | 0.1028 | at alpha= | -12 | deg
XFOIL ncrit=9 |  |  |  | L/D Max: | 1.0454 | at alpha= | -12 | deg
Re: | 250000 |  |  | Cd Min: | 0.09834 | at alpha= | -12 | deg
Mach: | 0.5 |  |  | Cl=0 at alpha= | -99 | deg
|  |  |  | @ Cl=0.1, Cd= | 0.02966
|  |  |  | @ Cl=0.4, Cd= | 0.02966
|  |  |  | @ Cl=0.6, Cd= | 0.02966
alpha (deg) | Cl | Cd | Cm | Cl/Cd
-12 | 0.1028 | 0.09834 | -0.191 | 1.0454
-11.5 | 0.0876 | 0.08658 | -0.1924 | 1.0118
-10.5 | 0.0085 | 0.05916 | -0.2085 | 0.14368
-10 | -0.0507 | 0.05084 | -0.2081 | -0.99725
-9.5 | -0.0695 | 0.04242 | -0.2136 | -1.6384
-9 | -0.1176 | 0.03921 | -0.2026 | -2.9992
-8.5 | -0.1668 | 0.03695 | -0.1885 | -4.5142
-8 | -0.2171 | 0.03543 | -0.1718 | -6.1276
-7 | -0.3058 | 0.03366 | -0.1363 | -9.085
-6.5 | -0.249 | 0.0296 | -0.1356 | -8.4122
-5.5 | -0.2779 | 0.02943 | -0.108 | -9.4427
-5 | -0.2118 | 0.0269 | -0.1074 | -7.8736
-4.5 | -0.2293 | 0.02763 | -0.0934 | -8.299
-4 | -0.2403 | 0.02845 | -0.0808 | -8.4464
-3.5 | -0.1989 | 0.02717 | -0.0757 | -7.3206
-3 | -0.224 | 0.02881 | -0.0616 | -7.7751
-2.5 | -0.1732 | 0.0276 | -0.0579 | -6.2754
-2 | -0.1945 | 0.02979 | -0.0451 | -6.529
-1.5 | -0.1866 | 0.03101 | -0.0367 | -6.0174
-1 | -0.1523 | 0.02962 | -0.0334 | -5.1418
-0.5 | -0.1 | 0.02966 | -0.0288 | -3.3715

## 25. Re 500k Mach 0.00 (1)
BIGFOIL.COM POLAR EXPORT
NACA65A720
NACA65A720 |  |  |  | Cl Max: | 1.943 | at alpha= | 13 | deg
JavaFoil+Calcfoil stall+Eppler ext transition |  |  |  | L/D Max: | 115.201 | at alpha= | 5.5 | deg
Re: | 500000 |  |  | Cd Min: | 0.00901 | at alpha= | -1.5 | deg
Mach: | 0 |  |  | Cl=0 at alpha= | -5.7619 | deg
|  |  |  | @ Cl=0.1, Cd= | 0.011348
|  |  |  | @ Cl=0.4, Cd= | 0.010893
|  |  |  | @ Cl=0.6, Cd= | 0.0091021
alpha (deg) | Cl | Cd | Cm | Cl/Cd
-20 | -0.665 | 0.18023 | -0.048 | -3.687
-19.5 | -0.675 | 0.17417 | -0.048 | -3.873
-19 | -0.684 | 0.16844 | -0.048 | -4.061
-18.5 | -0.692 | 0.16073 | -0.049 | -4.303
-18 | -0.698 | 0.1514 | -0.05 | -4.609
-17.5 | -0.703 | 0.13894 | -0.053 | -5.056
-17 | -0.696 | 0.13562 | -0.028 | -5.135
-16.5 | -0.695 | 0.12882 | -0.028 | -5.397
-16 | -0.699 | 0.11839 | -0.055 | -5.907
-15.5 | -0.693 | 0.11311 | -0.057 | -6.125
-15 | -0.683 | 0.1064 | -0.058 | -6.422
-14.5 | -0.67 | 0.10042 | -0.059 | -6.675
-14 | -0.654 | 0.09494 | -0.06 | -6.887
-13.5 | -0.634 | 0.09011 | -0.062 | -7.04
-13 | -0.612 | 0.08368 | -0.064 | -7.311
-12.5 | -0.591 | 0.07459 | -0.071 | -7.924
-12 | -0.565 | 0.0677 | -0.076 | -8.342
-11.5 | -0.592 | 0.02798 | -0.104 | -21.151
-11 | -0.559 | 0.02346 | -0.107 | -23.85
-10.5 | -0.519 | 0.02097 | -0.11 | -24.762
-10 | -0.474 | 0.01943 | -0.112 | -24.402
-9.5 | -0.426 | 0.01808 | -0.114 | -23.545
-9 | -0.375 | 0.01698 | -0.115 | -22.055
-8.5 | -0.321 | 0.01519 | -0.117 | -21.15
-8 | -0.265 | 0.01463 | -0.119 | -18.147
-7.5 | -0.212 | 0.01307 | -0.123 | -16.219
-7 | -0.152 | 0.01266 | -0.125 | -12.032
-6.5 | -0.091 | 0.01232 | -0.127 | -7.419
-6 | -0.03 | 0.01187 | -0.13 | -2.514
-5.5 | 0.033 | 0.01134 | -0.131 | 2.927
-5 | 0.096 | 0.01136 | -0.133 | 8.489
-4.5 | 0.16 | 0.01117 | -0.134 | 14.309
-4 | 0.223 | 0.01112 | -0.135 | 20.089
-3.5 | 0.287 | 0.011 | -0.136 | 26.077
-3 | 0.351 | 0.01097 | -0.137 | 32.046
-2.5 | 0.415 | 0.01087 | -0.139 | 38.185
-2 | 0.479 | 0.01084 | -0.14 | 44.136
-1.5 | 0.542 | 0.00901 | -0.141 | 60.146
-1 | 0.605 | 0.00911 | -0.142 | 66.425
-0.5 | 0.669 | 0.00926 | -0.144 | 72.188
0 | 0.722 | 0.00949 | -0.145 | 76.119
0.5 | 0.784 | 0.00965 | -0.146 | 81.274
1 | 0.846 | 0.00982 | -0.147 | 86.153
1.5 | 0.908 | 0.00999 | -0.149 | 90.849
2 | 0.969 | 0.01016 | -0.15 | 95.39
2.5 | 1.031 | 0.01038 | -0.151 | 99.312
3 | 1.092 | 0.01059 | -0.152 | 103.123
3.5 | 1.153 | 0.01084 | -0.153 | 106.375
4 | 1.214 | 0.01109 | -0.155 | 109.49
4.5 | 1.265 | 0.01137 | -0.156 | 111.198
5 | 1.322 | 0.0117 | -0.157 | 113.048
5.5 | 1.379 | 0.01197 | -0.158 | 115.201
6 | 1.426 | 0.02185 | -0.158 | 65.246
6.5 | 1.48 | 0.02269 | -0.159 | 65.218
7 | 1.533 | 0.02363 | -0.16 | 64.872
7.5 | 1.585 | 0.02438 | -0.161 | 64.99
8 | 1.635 | 0.02535 | -0.162 | 64.505
8.5 | 1.684 | 0.02635 | -0.163 | 63.903
9 | 1.731 | 0.02743 | -0.164 | 63.124
9.5 | 1.774 | 0.02851 | -0.165 | 62.208
10 | 1.811 | 0.02977 | -0.166 | 60.83
10.5 | 1.845 | 0.03092 | -0.167 | 59.659
11 | 1.875 | 0.03226 | -0.168 | 58.115
11.5 | 1.9 | 0.03369 | -0.168 | 56.413
12 | 1.921 | 0.03509 | -0.169 | 54.755
12.5 | 1.935 | 0.03693 | -0.17 | 52.381
13 | 1.943 | 0.03823 | -0.171 | 50.815
13.5 | 1.942 | 0.04194 | -0.171 | 46.303
14 | 1.936 | 0.04473 | -0.172 | 43.283
14.5 | 1.926 | 0.04714 | -0.172 | 40.855
15 | 1.911 | 0.04977 | -0.172 | 38.403
15.5 | 1.891 | 0.05254 | -0.173 | 35.986
16 | 1.865 | 0.05557 | -0.173 | 33.57
16.5 | 1.835 | 0.05937 | -0.173 | 30.902
17 | 1.8 | 0.06289 | -0.173 | 28.629
17.5 | 1.761 | 0.06705 | -0.173 | 26.269
18 | 1.717 | 0.07242 | -0.172 | 23.707

## 26. Re 500k Mach 0.00 (2)
BIGFOIL.COM POLAR EXPORT
NACA65A720
NACA65A720 |  |  |  | Cl Max: | 1.3159 | at alpha= | 20 | deg
XFOIL ncrit=9 |  |  |  | L/D Max: | 85.195 | at alpha= | 7.5 | deg
Re: | 500000 |  |  | Cd Min: | 0.11325 | at alpha= | 20 | deg
Mach: | 0 |  |  | Cl=0 at alpha= | -7.5776 | deg
|  |  |  | @ Cl=0.1, Cd= | 0.012155
|  |  |  | @ Cl=0.4, Cd= | 0.010255
|  |  |  | @ Cl=0.6, Cd= | 0.010895
alpha (deg) | Cl | Cd | Cm | Cl/Cd
-19 | -0.5242 | 0.09582 | -0.1333 | -5.4707
-18.5 | -0.5734 | 0.07824 | -0.1453 | -7.3287
-18 | -0.6024 | 0.06608 | -0.1534 | -9.1162
-17.5 | -0.6227 | 0.05511 | -0.1617 | -11.2992
-17 | -0.6162 | 0.04799 | -0.1682 | -12.8402
-16.5 | -0.6059 | 0.04186 | -0.174 | -14.4744
-16 | -0.5922 | 0.03776 | -0.1763 | -15.6833
-15.5 | -0.5582 | 0.03475 | -0.1804 | -16.0633
-15 | -0.5326 | 0.0326 | -0.1814 | -16.3374
-14.5 | -0.4971 | 0.03057 | -0.1841 | -16.261
-14 | -0.4716 | 0.02866 | -0.184 | -16.455
-13.5 | -0.4359 | 0.0269 | -0.1856 | -16.2045
-13 | -0.4035 | 0.02554 | -0.1859 | -15.7987
-12.5 | -0.3654 | 0.02415 | -0.1871 | -15.1304
-12 | -0.324 | 0.02309 | -0.1888 | -14.032
-11.5 | -0.2832 | 0.0218 | -0.1891 | -12.9908
-11 | -0.2374 | 0.02084 | -0.1911 | -11.3916
-10.5 | -0.2055 | 0.02002 | -0.1893 | -10.2647
-10 | -0.1513 | 0.01882 | -0.1911 | -8.0393
-9.5 | -0.1251 | 0.01807 | -0.1874 | -6.9231
-9 | -0.0838 | 0.01733 | -0.1863 | -4.8355
-8.5 | -0.053 | 0.01623 | -0.1828 | -3.2656
-8 | -0.0294 | 0.01541 | -0.178 | -1.9079
-7.5 | 0.0054 | 0.01471 | -0.1751 | 0.3671
-7 | 0.0171 | 0.01426 | -0.1669 | 1.1992
-6.5 | 0.0217 | 0.01355 | -0.1574 | 1.6015
-6 | 0.0482 | 0.01297 | -0.1522 | 3.7163
-5.5 | 0.0615 | 0.0126 | -0.1439 | 4.881
-5 | 0.0892 | 0.01229 | -0.1386 | 7.2579
-4.5 | 0.1235 | 0.01186 | -0.1348 | 10.4132
-4 | 0.1386 | 0.01154 | -0.1266 | 12.0104
-3.5 | 0.1448 | 0.01028 | -0.1174 | 14.0856
-3 | 0.131 | 0.0093 | -0.1033 | 14.086
-2.5 | 0.1743 | 0.00932 | -0.1008 | 18.7017
-2 | 0.2036 | 0.00946 | -0.0954 | 21.5222
-1 | 0.282 | 0.00984 | -0.0887 | 28.6585
-0.5 | 0.3303 | 0.00998 | -0.0874 | 33.0962
0.5 | 0.4214 | 0.01034 | -0.084 | 40.7544
1 | 0.4791 | 0.01047 | -0.0849 | 45.7593
2 | 0.5789 | 0.01086 | -0.0838 | 53.3057
2.5 | 0.6457 | 0.01097 | -0.0869 | 58.8605
3 | 0.6995 | 0.01122 | -0.0874 | 62.344
3.5 | 0.7506 | 0.01144 | -0.0874 | 65.6119
4 | 0.8195 | 0.01157 | -0.091 | 70.8297
4.5 | 0.8708 | 0.01188 | -0.0911 | 73.2997
5 | 0.9294 | 0.01208 | -0.0929 | 76.9371
5.5 | 0.9778 | 0.0123 | -0.0923 | 79.4959
6 | 1.0362 | 0.01244 | -0.0941 | 83.2958
6.5 | 1.0808 | 0.0128 | -0.0933 | 84.4375
7 | 1.1192 | 0.01317 | -0.0912 | 84.981
7.5 | 1.1578 | 0.01359 | -0.0893 | 85.195
8 | 1.196 | 0.01409 | -0.0875 | 84.8829
8.5 | 1.2273 | 0.0148 | -0.0848 | 82.9257
9 | 1.2808 | 0.01649 | -0.0874 | 77.6713
9.5 | 1.2897 | 0.01836 | -0.0811 | 70.2451
10 | 1.281 | 0.02137 | -0.073 | 59.9438
10.5 | 1.2558 | 0.02583 | -0.0636 | 48.6179
11 | 1.2341 | 0.0307 | -0.0559 | 40.1987
11.5 | 1.2133 | 0.03598 | -0.0493 | 33.7215
12 | 1.191 | 0.04176 | -0.0433 | 28.5201
12.5 | 1.1712 | 0.04772 | -0.0384 | 24.5432
13 | 1.1724 | 0.05221 | -0.0354 | 22.4555
13.5 | 1.1832 | 0.05606 | -0.0335 | 21.106
14 | 1.1964 | 0.05979 | -0.0318 | 20.01
14.5 | 1.2049 | 0.06404 | -0.0302 | 18.8148
15 | 1.2152 | 0.06822 | -0.0289 | 17.813
15.5 | 1.2285 | 0.07217 | -0.0279 | 17.0223
16 | 1.2379 | 0.07657 | -0.027 | 16.1669
16.5 | 1.2401 | 0.08171 | -0.0259 | 15.1768
17 | 1.2561 | 0.08557 | -0.0256 | 14.6792
17.5 | 1.2679 | 0.08983 | -0.0253 | 14.1144
18 | 1.2791 | 0.09432 | -0.0254 | 13.5613
18.5 | 1.286 | 0.09898 | -0.0251 | 12.9925
19 | 1.2979 | 0.10345 | -0.0255 | 12.5462
19.5 | 1.3079 | 0.10818 | -0.0262 | 12.09
20 | 1.3159 | 0.11325 | -0.0271 | 11.6194

## 27. Re 500k Mach 0.10 (1)
BIGFOIL.COM POLAR EXPORT
NACA65A720
NACA65A720 |  |  |  | Cl Max: | 1.937 | at alpha= | 13 | deg
JavaFoil+Calcfoil stall+Eppler ext transition |  |  |  | L/D Max: | 114.18 | at alpha= | 5.5 | deg
Re: | 500000 |  |  | Cd Min: | 0.00905 | at alpha= | -1.5 | deg
Mach: | 0.1 |  |  | Cl=0 at alpha= | -5.7619 | deg
|  |  |  | @ Cl=0.1, Cd= | 0.011366
|  |  |  | @ Cl=0.4, Cd= | 0.010961
|  |  |  | @ Cl=0.6, Cd= | 0.0091635
alpha (deg) | Cl | Cd | Cm | Cl/Cd
-20 | -0.623 | 0.18232 | -0.048 | -3.419
-19.5 | -0.637 | 0.17758 | -0.048 | -3.585
-19 | -0.649 | 0.17207 | -0.049 | -3.774
-18.5 | -0.66 | 0.16211 | -0.049 | -4.074
-18 | -0.669 | 0.15312 | -0.05 | -4.372
-17.5 | -0.678 | 0.1411 | -0.053 | -4.803
-17 | -0.682 | 0.13644 | -0.053 | -4.996
-16.5 | -0.677 | 0.13109 | -0.029 | -5.163
-16 | -0.683 | 0.12087 | -0.056 | -5.654
-15.5 | -0.672 | 0.11524 | -0.03 | -5.828
-15 | -0.672 | 0.10753 | -0.058 | -6.251
-14.5 | -0.661 | 0.10188 | -0.059 | -6.492
-14 | -0.647 | 0.09666 | -0.06 | -6.692
-13.5 | -0.629 | 0.09096 | -0.062 | -6.918
-13 | -0.608 | 0.08458 | -0.064 | -7.192
-12.5 | -0.586 | 0.07706 | -0.069 | -7.61
-12 | -0.568 | 0.06391 | -0.08 | -8.895
-11.5 | -0.586 | 0.03043 | -0.103 | -19.272
-11 | -0.558 | 0.02423 | -0.107 | -23.037
-10.5 | -0.519 | 0.02149 | -0.11 | -24.164
-10 | -0.475 | 0.01972 | -0.112 | -24.076
-9.5 | -0.427 | 0.01822 | -0.114 | -23.434
-9 | -0.376 | 0.01715 | -0.116 | -21.907
-8.5 | -0.322 | 0.01534 | -0.118 | -21.029
-8 | -0.266 | 0.01472 | -0.12 | -18.106
-7.5 | -0.213 | 0.01316 | -0.124 | -16.168
-7 | -0.153 | 0.01273 | -0.126 | -12.009
-6.5 | -0.092 | 0.01239 | -0.128 | -7.406
-6 | -0.03 | 0.0116 | -0.131 | -2.584
-5.5 | 0.033 | 0.01136 | -0.132 | 2.936
-5 | 0.097 | 0.01137 | -0.133 | 8.521
-4.5 | 0.161 | 0.01129 | -0.134 | 14.229
-4 | 0.224 | 0.01113 | -0.135 | 20.158
-3.5 | 0.288 | 0.01101 | -0.137 | 26.194
-3 | 0.353 | 0.01099 | -0.138 | 32.133
-2.5 | 0.417 | 0.01095 | -0.139 | 38.103
-2 | 0.481 | 0.0109 | -0.141 | 44.099
-1.5 | 0.545 | 0.00905 | -0.142 | 60.219
-1 | 0.608 | 0.00918 | -0.143 | 66.3
-0.5 | 0.672 | 0.0093 | -0.144 | 72.264
0 | 0.726 | 0.00953 | -0.146 | 76.152
0.5 | 0.788 | 0.0097 | -0.147 | 81.257
1 | 0.85 | 0.00985 | -0.148 | 86.294
1.5 | 0.912 | 0.01005 | -0.149 | 90.792
2 | 0.974 | 0.01025 | -0.151 | 95.051
2.5 | 1.036 | 0.01044 | -0.152 | 99.23
3 | 1.097 | 0.01064 | -0.153 | 103.177
3.5 | 1.159 | 0.01091 | -0.154 | 106.22
4 | 1.22 | 0.01115 | -0.155 | 109.469
4.5 | 1.27 | 0.01144 | -0.156 | 111.095
5 | 1.328 | 0.01177 | -0.158 | 112.812
5.5 | 1.385 | 0.01213 | -0.159 | 114.18
6 | 1.432 | 0.02203 | -0.159 | 65.012
6.5 | 1.486 | 0.02287 | -0.16 | 64.997
7 | 1.539 | 0.02382 | -0.161 | 64.619
7.5 | 1.591 | 0.02468 | -0.162 | 64.487
8 | 1.642 | 0.02567 | -0.163 | 63.957
8.5 | 1.69 | 0.0266 | -0.164 | 63.538
9 | 1.738 | 0.0277 | -0.165 | 62.72
9.5 | 1.78 | 0.02885 | -0.166 | 61.702
10 | 1.817 | 0.03012 | -0.167 | 60.314
10.5 | 1.85 | 0.0313 | -0.168 | 59.086
11 | 1.878 | 0.0327 | -0.168 | 57.431
11.5 | 1.903 | 0.03426 | -0.169 | 55.527
12 | 1.922 | 0.03576 | -0.17 | 53.756
12.5 | 1.933 | 0.03756 | -0.171 | 51.464
13 | 1.937 | 0.04069 | -0.171 | 47.597
13.5 | 1.934 | 0.04276 | -0.172 | 45.228
14 | 1.925 | 0.04564 | -0.172 | 42.181
14.5 | 1.912 | 0.04822 | -0.173 | 39.643
15 | 1.892 | 0.05099 | -0.173 | 37.111
15.5 | 1.867 | 0.05387 | -0.173 | 34.652
16 | 1.837 | 0.05716 | -0.174 | 32.132
16.5 | 1.801 | 0.06077 | -0.174 | 29.639
17 | 1.76 | 0.06518 | -0.173 | 26.998
17.5 | 1.713 | 0.0701 | -0.173 | 24.439
18 | 1.659 | 0.07739 | -0.172 | 21.442

## 28. Re 500k Mach 0.10 (2)
BIGFOIL.COM POLAR EXPORT
NACA65A720
NACA65A720 |  |  |  | Cl Max: | 1.3117 | at alpha= | 20 | deg
XFOIL ncrit=9 |  |  |  | L/D Max: | 83.9805 | at alpha= | 7 | deg
Re: | 500000 |  |  | Cd Min: | 0.18737 | at alpha= | -20 | deg
Mach: | 0.1 |  |  | Cl=0 at alpha= | -7.6064 | deg
|  |  |  | @ Cl=0.1, Cd= | 0.012224
|  |  |  | @ Cl=0.4, Cd= | 0.010346
|  |  |  | @ Cl=0.6, Cd= | 0.010961
alpha (deg) | Cl | Cd | Cm | Cl/Cd
-20 | -0.2038 | 0.18737 | -0.1023 | -1.0877
-19.5 | -0.1753 | 0.18064 | -0.1083 | -0.97044
-19 | -0.4004 | 0.11716 | -0.1262 | -3.4175
-18 | -0.5607 | 0.07289 | -0.1515 | -7.6924
-17.5 | -0.5897 | 0.06003 | -0.1612 | -9.8234
-17 | -0.588 | 0.05191 | -0.1684 | -11.3273
-16.5 | -0.5847 | 0.04449 | -0.1752 | -13.1423
-16 | -0.5812 | 0.03937 | -0.1778 | -14.7625
-15.5 | -0.5513 | 0.03581 | -0.182 | -15.3951
-15 | -0.5236 | 0.03374 | -0.1833 | -15.5187
-14.5 | -0.4918 | 0.03132 | -0.1858 | -15.7024
-14 | -0.467 | 0.02937 | -0.1859 | -15.9006
-13.5 | -0.432 | 0.02744 | -0.1874 | -15.7434
-13 | -0.401 | 0.02601 | -0.1875 | -15.4171
-12.5 | -0.3624 | 0.02466 | -0.189 | -14.6959
-12 | -0.3241 | 0.02344 | -0.19 | -13.8268
-11.5 | -0.2814 | 0.0221 | -0.1907 | -12.733
-11 | -0.2384 | 0.02109 | -0.192 | -11.3039
-10.5 | -0.2035 | 0.02023 | -0.191 | -10.0593
-10 | -0.1557 | 0.01911 | -0.1914 | -8.1476
-9.5 | -0.1232 | 0.01823 | -0.1889 | -6.7581
-9 | -0.0855 | 0.01748 | -0.187 | -4.8913
-8.5 | -0.0498 | 0.01641 | -0.1845 | -3.0347
-8 | -0.0281 | 0.01555 | -0.1792 | -1.8071
-7.5 | 0.0076 | 0.01482 | -0.1765 | 0.51282
-7 | 0.0204 | 0.01434 | -0.1685 | 1.4226
-6.5 | 0.0246 | 0.01364 | -0.1588 | 1.8035
-6 | 0.0447 | 0.01309 | -0.1522 | 3.4148
-5.5 | 0.0645 | 0.01266 | -0.1453 | 5.0948
-5 | 0.0874 | 0.01236 | -0.1389 | 7.0712
-4.5 | 0.1281 | 0.01192 | -0.1364 | 10.7466
-4 | 0.1373 | 0.01162 | -0.1268 | 11.8158
-3.5 | 0.1445 | 0.01056 | -0.1176 | 13.6837
-3 | 0.1321 | 0.00936 | -0.104 | 14.1132
-2.5 | 0.1686 | 0.00937 | -0.1 | 17.9936
-2 | 0.2022 | 0.00951 | -0.0954 | 21.2618
-1.5 | 0.2539 | 0.00965 | -0.0946 | 26.3109
-1 | 0.2801 | 0.00989 | -0.0884 | 28.3215
-0.5 | 0.3325 | 0.01003 | -0.0879 | 33.1505
0 | 0.3698 | 0.01027 | -0.0843 | 36.0078
0.5 | 0.4212 | 0.0104 | -0.0839 | 40.5
1 | 0.4839 | 0.01053 | -0.0858 | 45.9544
1.5 | 0.5251 | 0.01077 | -0.0833 | 48.7558
2 | 0.58 | 0.01093 | -0.0838 | 53.065
2.5 | 0.6503 | 0.01104 | -0.0876 | 58.904
3 | 0.6985 | 0.01132 | -0.0869 | 61.7049
4 | 0.8251 | 0.01166 | -0.0917 | 70.7633
4.5 | 0.8716 | 0.012 | -0.0908 | 72.6333
5 | 0.9328 | 0.01218 | -0.0929 | 76.5846
5.5 | 0.9792 | 0.01243 | -0.092 | 78.7772
6 | 1.0422 | 0.01254 | -0.0945 | 83.11
6.5 | 1.0829 | 0.01294 | -0.0929 | 83.6862
7 | 1.1203 | 0.01334 | -0.0905 | 83.9805
7.5 | 1.1584 | 0.0138 | -0.0885 | 83.942
9 | 1.2808 | 0.01683 | -0.0863 | 76.1022
9.5 | 1.2894 | 0.01878 | -0.08 | 68.6581
10 | 1.2781 | 0.022 | -0.0716 | 58.0955
10.5 | 1.2514 | 0.02664 | -0.0622 | 46.9745
11 | 1.2293 | 0.03164 | -0.0546 | 38.8527
11.5 | 1.208 | 0.03704 | -0.048 | 32.6134
12 | 1.1856 | 0.04291 | -0.0422 | 27.6299
12.5 | 1.1663 | 0.0489 | -0.0374 | 23.8507
13 | 1.1696 | 0.05329 | -0.0347 | 21.9478
13.5 | 1.1807 | 0.05717 | -0.0327 | 20.6524
14 | 1.1931 | 0.06104 | -0.0311 | 19.5462
14.5 | 1.2006 | 0.06545 | -0.0294 | 18.3438
15 | 1.2114 | 0.06966 | -0.0282 | 17.3902
15.5 | 1.2246 | 0.07365 | -0.0272 | 16.6273
16 | 1.2335 | 0.07817 | -0.0263 | 15.7797
16.5 | 1.2353 | 0.08339 | -0.0252 | 14.8135
17 | 1.2519 | 0.08728 | -0.025 | 14.3435
17.5 | 1.2646 | 0.0915 | -0.0247 | 13.8208
18 | 1.2751 | 0.09613 | -0.0248 | 13.2643
18.5 | 1.2824 | 0.10083 | -0.0246 | 12.7184
19 | 1.2946 | 0.10533 | -0.0251 | 12.2909
19.5 | 1.3043 | 0.11016 | -0.0258 | 11.8401
20 | 1.3117 | 0.11539 | -0.0268 | 11.3675

## 29. Re 500k Mach 0.25 (1)
BIGFOIL.COM POLAR EXPORT
NACA65A720
NACA65A720 |  |  |  | Cl Max: | 1.914 | at alpha= | 12 | deg
JavaFoil+Calcfoil stall+Eppler ext transition |  |  |  | L/D Max: | 111.287 | at alpha= | 5 | deg
Re: | 500000 |  |  | Cd Min: | 0.00923 | at alpha= | -1.5 | deg
Mach: | 0.25 |  |  | Cl=0 at alpha= | -5.7656 | deg
|  |  |  | @ Cl=0.1, Cd= | 0.011667
|  |  |  | @ Cl=0.4, Cd= | 0.011145
|  |  |  | @ Cl=0.6, Cd= | 0.00931
alpha (deg) | Cl | Cd | Cm | Cl/Cd
-19 | -0.322 | 0.19489 | -0.047 | -1.651
-18.5 | -0.37 | 0.18219 | -0.049 | -2.03
-18 | -0.413 | 0.16904 | -0.05 | -2.444
-17.5 | -0.452 | 0.15699 | -0.051 | -2.88
-17 | -0.487 | 0.1468 | -0.053 | -3.319
-16.5 | -0.517 | 0.13792 | -0.054 | -3.751
-16 | -0.543 | 0.13013 | -0.055 | -4.171
-15.5 | -0.563 | 0.12429 | -0.057 | -4.529
-15 | -0.577 | 0.11711 | -0.057 | -4.928
-14.5 | -0.58 | 0.11007 | -0.032 | -5.267
-14 | -0.582 | 0.10218 | -0.032 | -5.697
-13.5 | -0.579 | 0.09589 | -0.032 | -6.034
-13 | -0.576 | 0.0893 | -0.063 | -6.455
-12.5 | -0.561 | 0.08476 | -0.064 | -6.621
-12 | -0.542 | 0.0782 | -0.067 | -6.925
-11.5 | -0.516 | 0.07312 | -0.068 | -7.058
-11 | -0.496 | 0.0605 | -0.082 | -8.198
-10.5 | -0.514 | 0.02513 | -0.111 | -20.467
-10 | -0.476 | 0.02161 | -0.114 | -22.053
-9.5 | -0.431 | 0.01964 | -0.117 | -21.951
-9 | -0.381 | 0.01818 | -0.119 | -20.966
-8.5 | -0.328 | 0.01711 | -0.121 | -19.156
-8 | -0.272 | 0.01538 | -0.123 | -17.682
-7.5 | -0.213 | 0.01478 | -0.124 | -14.447
-7 | -0.156 | 0.01327 | -0.129 | -11.752
-6.5 | -0.094 | 0.01259 | -0.13 | -7.443
-6 | -0.03 | 0.01249 | -0.132 | -2.43
-5.5 | 0.034 | 0.01191 | -0.135 | 2.874
-5 | 0.099 | 0.01167 | -0.136 | 8.526
-4.5 | 0.165 | 0.0115 | -0.138 | 14.346
-4 | 0.231 | 0.01131 | -0.139 | 20.377
-3.5 | 0.296 | 0.01122 | -0.14 | 26.405
-3 | 0.363 | 0.01119 | -0.142 | 32.426
-2.5 | 0.429 | 0.01111 | -0.143 | 38.598
-2 | 0.494 | 0.01108 | -0.144 | 44.59
-1.5 | 0.56 | 0.00923 | -0.146 | 60.644
-1 | 0.625 | 0.00936 | -0.147 | 66.798
-0.5 | 0.691 | 0.00952 | -0.148 | 72.589
0 | 0.745 | 0.00978 | -0.149 | 76.172
0.5 | 0.809 | 0.00995 | -0.151 | 81.27
1 | 0.873 | 0.01014 | -0.152 | 86.058
1.5 | 0.937 | 0.01034 | -0.153 | 90.568
2 | 1 | 0.01053 | -0.155 | 94.947
2.5 | 1.064 | 0.01076 | -0.156 | 98.885
3 | 1.127 | 0.01097 | -0.157 | 102.694
3.5 | 1.19 | 0.01127 | -0.158 | 105.566
4 | 1.252 | 0.01157 | -0.159 | 108.243
4.5 | 1.303 | 0.01187 | -0.161 | 109.771
5 | 1.362 | 0.01224 | -0.162 | 111.287
5.5 | 1.411 | 0.02226 | -0.162 | 63.37
6 | 1.467 | 0.02319 | -0.163 | 63.284
6.5 | 1.522 | 0.02417 | -0.164 | 62.99
7 | 1.576 | 0.02514 | -0.165 | 62.675
7.5 | 1.628 | 0.02613 | -0.166 | 62.283
8 | 1.678 | 0.02718 | -0.167 | 61.728
8.5 | 1.726 | 0.02833 | -0.168 | 60.913
9 | 1.772 | 0.02962 | -0.169 | 59.816
9.5 | 1.812 | 0.03086 | -0.17 | 58.709
10 | 1.844 | 0.03241 | -0.171 | 56.882
10.5 | 1.871 | 0.03378 | -0.172 | 55.375
11 | 1.892 | 0.03541 | -0.173 | 53.413
11.5 | 1.906 | 0.03711 | -0.174 | 51.365
12 | 1.914 | 0.03907 | -0.174 | 48.979
12.5 | 1.904 | 0.04311 | -0.175 | 44.18
13 | 1.888 | 0.04589 | -0.175 | 41.136
13.5 | 1.862 | 0.04897 | -0.176 | 38.025
14 | 1.827 | 0.05217 | -0.176 | 35.016
14.5 | 1.782 | 0.05509 | -0.176 | 32.349
15 | 1.723 | 0.06032 | -0.176 | 28.572
15.5 | 1.653 | 0.06621 | -0.175 | 24.962
16 | 1.581 | 0.07049 | -0.175 | 22.424
16.5 | 1.312 | 0.14615 | -0.106 | 8.978
17 | 1.24 | 0.1552 | -0.103 | 7.989

## 30. Re 500k Mach 0.25 (2)
BIGFOIL.COM POLAR EXPORT
NACA65A720
NACA65A720 |  |  |  | Cl Max: | 1.2893 | at alpha= | 20 | deg
XFOIL ncrit=9 |  |  |  | L/D Max: | 80.5194 | at alpha= | 6.5 | deg
Re: | 500000 |  |  | Cd Min: | 0.1899 | at alpha= | -20 | deg
Mach: | 0.25 |  |  | Cl=0 at alpha= | -7.6275 | deg
|  |  |  | @ Cl=0.1, Cd= | 0.012569
|  |  |  | @ Cl=0.4, Cd= | 0.010686
|  |  |  | @ Cl=0.6, Cd= | 0.011366
alpha (deg) | Cl | Cd | Cm | Cl/Cd
-20 | -0.184 | 0.1899 | -0.1087 | -0.96893
-19.5 | -0.1538 | 0.18286 | -0.1152 | -0.84108
-19 | -0.1309 | 0.17762 | -0.1191 | -0.73697
-18.5 | -0.115 | 0.16851 | -0.126 | -0.68245
-17 | -0.3914 | 0.08186 | -0.1624 | -4.7813
-16.5 | -0.4313 | 0.06661 | -0.1738 | -6.475
-16 | -0.464 | 0.05483 | -0.1818 | -8.4625
-15.5 | -0.4728 | 0.04593 | -0.1892 | -10.2939
-15 | -0.4654 | 0.04113 | -0.1918 | -11.3153
-14.5 | -0.4415 | 0.03736 | -0.1953 | -11.8175
-14 | -0.4332 | 0.03373 | -0.1952 | -12.8432
-13.5 | -0.3978 | 0.03156 | -0.1977 | -12.6046
-13 | -0.3792 | 0.02909 | -0.1966 | -13.0354
-12.5 | -0.3396 | 0.02752 | -0.1989 | -12.3401
-12 | -0.3149 | 0.02588 | -0.198 | -12.1677
-11.5 | -0.2676 | 0.02394 | -0.1998 | -11.1779
-11 | -0.2373 | 0.02292 | -0.1991 | -10.3534
-10.5 | -0.1901 | 0.02154 | -0.2003 | -8.8254
-10 | -0.1598 | 0.02048 | -0.1973 | -7.8027
-9.5 | -0.1087 | 0.01921 | -0.1981 | -5.6585
-9 | -0.0842 | 0.01835 | -0.1933 | -4.5886
-8.5 | -0.0423 | 0.01752 | -0.1917 | -2.4144
-8 | -0.0149 | 0.0163 | -0.1871 | -0.91411
-7.5 | 0.0051 | 0.01552 | -0.1809 | 0.32861
-7 | 0.0345 | 0.01484 | -0.1764 | 2.3248
-6.5 | 0.0496 | 0.01413 | -0.1687 | 3.5103
-6 | 0.0467 | 0.01361 | -0.1569 | 3.4313
-5.5 | 0.0661 | 0.01312 | -0.1497 | 5.0381
-5 | 0.0928 | 0.01272 | -0.1438 | 7.2956
-4.5 | 0.1071 | 0.01242 | -0.1351 | 8.6232
-3.5 | 0.15 | 0.01162 | -0.1208 | 12.9088
-3 | 0.1488 | 0.01009 | -0.1098 | 14.7473
-2.5 | 0.1541 | 0.00966 | -0.0991 | 15.9524
-2 | 0.2078 | 0.00974 | -0.0984 | 21.3347
-1.5 | 0.2306 | 0.01 | -0.0911 | 23.06
-1 | 0.2785 | 0.01017 | -0.0891 | 27.3845
-0.5 | 0.3165 | 0.01044 | -0.0852 | 30.3161
0 | 0.3623 | 0.01063 | -0.083 | 34.0828
0.5 | 0.4296 | 0.01073 | -0.0855 | 40.0373
1 | 0.4693 | 0.01102 | -0.0823 | 42.5862
1.5 | 0.5228 | 0.0112 | -0.0821 | 46.6786
2 | 0.5943 | 0.01132 | -0.0856 | 52.5
2.5 | 0.6378 | 0.01167 | -0.0835 | 54.653
3 | 0.7012 | 0.01184 | -0.0857 | 59.223
3.5 | 0.7723 | 0.01198 | -0.0891 | 64.4658
4 | 0.8229 | 0.01237 | -0.0888 | 66.5238
4.5 | 0.8823 | 0.01261 | -0.0901 | 69.9683
5 | 0.9581 | 0.01276 | -0.0945 | 75.0862
5.5 | 0.9953 | 0.01312 | -0.0916 | 75.8613
6 | 1.0483 | 0.01343 | -0.0919 | 78.0566
6.5 | 1.1007 | 0.01367 | -0.0917 | 80.5194
7 | 1.1317 | 0.01426 | -0.088 | 79.3619
7.5 | 1.1642 | 0.01495 | -0.0847 | 77.8729
8 | 1.1977 | 0.01573 | -0.0817 | 76.1411
8.5 | 1.2281 | 0.0167 | -0.0784 | 73.5389
9.5 | 1.2825 | 0.02144 | -0.0735 | 59.8181
10 | 1.2629 | 0.02556 | -0.0645 | 49.4092
10.5 | 1.2305 | 0.03109 | -0.0554 | 39.5786
11 | 1.2066 | 0.03665 | -0.0483 | 32.9222
11.5 | 1.1837 | 0.04258 | -0.0423 | 27.7994
12 | 1.1582 | 0.04908 | -0.0369 | 23.5982
12.5 | 1.1462 | 0.05484 | -0.0331 | 20.9008
13 | 1.1534 | 0.05925 | -0.0308 | 19.4667
13.5 | 1.1657 | 0.06333 | -0.029 | 18.4068
14 | 1.1755 | 0.06779 | -0.0274 | 17.3403
14.5 | 1.1798 | 0.07285 | -0.0258 | 16.1949
15 | 1.1923 | 0.0772 | -0.0247 | 15.4443
15.5 | 1.204 | 0.08172 | -0.0238 | 14.7332
16 | 1.211 | 0.08676 | -0.0231 | 13.958
16.5 | 1.2186 | 0.09157 | -0.0222 | 13.3079
17 | 1.234 | 0.09598 | -0.0221 | 12.8568
17.5 | 1.2471 | 0.10046 | -0.0219 | 12.4139
18 | 1.2558 | 0.10553 | -0.0222 | 11.8999
18.5 | 1.2663 | 0.11048 | -0.0226 | 11.4618
19 | 1.2765 | 0.11559 | -0.0233 | 11.0433
19.5 | 1.284 | 0.12111 | -0.0245 | 10.6019
20 | 1.2893 | 0.12684 | -0.0258 | 10.1648

## 31. Re 500k Mach 0.50 (1)
BIGFOIL.COM POLAR EXPORT
NACA65A720
NACA65A720 |  |  |  | Cl Max: | 1.85 | at alpha= | 9 | deg
JavaFoil+Calcfoil stall+Eppler ext transition |  |  |  | L/D Max: | 101.521 | at alpha= | 4 | deg
Re: | 500000 |  |  | Cd Min: | 0.01017 | at alpha= | -1.5 | deg
Mach: | 0.5 |  |  | Cl=0 at alpha= | -5.7643 | deg
|  |  |  | @ Cl=0.1, Cd= | 0.014327
|  |  |  | @ Cl=0.4, Cd= | 0.01222
|  |  |  | @ Cl=0.6, Cd= | 0.010848
alpha (deg) | Cl | Cd | Cm | Cl/Cd
-20 | -0.826 | 0.22551 | -0.058 | -3.661
-19.5 | -0.797 | 0.22015 | -0.059 | -3.622
-19 | -0.767 | 0.21501 | -0.058 | -3.569
-18.5 | -0.738 | 0.20744 | -0.058 | -3.559
-18 | -0.71 | 0.20023 | -0.058 | -3.544
-17.5 | -0.681 | 0.19768 | -0.059 | -3.446
-17 | -0.653 | 0.19133 | -0.059 | -3.41
-16.5 | -0.624 | 0.17823 | -0.06 | -3.501
-16 | -0.595 | 0.18167 | -0.06 | -3.276
-15.5 | -0.567 | 0.17754 | -0.061 | -3.191
-15 | -0.537 | 0.16557 | -0.059 | -3.241
-14.5 | -0.507 | 0.16398 | -0.059 | -3.095
-14 | -0.479 | 0.15742 | -0.06 | -3.041
-13.5 | -0.45 | 0.15518 | -0.061 | -2.899
-13 | -0.421 | 0.1517 | -0.062 | -2.775
-12.5 | -0.391 | 0.13878 | -0.058 | -2.819
-12 | -0.362 | 0.13045 | -0.058 | -2.777
-11.5 | -0.333 | 0.11748 | -0.053 | -2.832
-11 | -0.304 | 0.11242 | -0.054 | -2.703
-10.5 | -0.277 | 0.08523 | -0.069 | -3.245
-10 | -0.248 | 0.07371 | -0.074 | -3.365
-9.5 | -0.325 | 0.06786 | -0.038 | -4.795
-9 | -0.322 | 0.05986 | -0.039 | -5.385
-8.5 | -0.299 | 0.05109 | -0.093 | -5.843
-8 | -0.288 | 0.02046 | -0.133 | -14.091
-7.5 | -0.231 | 0.01865 | -0.135 | -12.371
-7 | -0.142 | 0.04533 | -0.079 | -3.138
-6.5 | -0.101 | 0.01581 | -0.14 | -6.371
-6 | -0.033 | 0.01524 | -0.141 | -2.145
-5.5 | 0.037 | 0.01472 | -0.143 | 2.48
-5 | 0.106 | 0.01429 | -0.145 | 7.448
-4.5 | 0.181 | 0.01311 | -0.15 | 13.781
-4 | 0.254 | 0.01286 | -0.152 | 19.726
-3.5 | 0.331 | 0.01234 | -0.156 | 26.808
-3 | 0.406 | 0.01221 | -0.158 | 33.242
-2.5 | 0.479 | 0.01213 | -0.159 | 39.494
-2 | 0.552 | 0.0121 | -0.161 | 45.647
-1.5 | 0.626 | 0.01017 | -0.162 | 61.517
-1 | 0.699 | 0.01035 | -0.164 | 67.52
-0.5 | 0.772 | 0.01054 | -0.165 | 73.297
0 | 0.83 | 0.01097 | -0.166 | 75.664
0.5 | 0.901 | 0.01122 | -0.168 | 80.317
1 | 0.972 | 0.01152 | -0.169 | 84.38
1.5 | 1.043 | 0.01176 | -0.171 | 88.664
2 | 1.113 | 0.01206 | -0.172 | 92.278
2.5 | 1.183 | 0.0124 | -0.173 | 95.453
3 | 1.253 | 0.01279 | -0.175 | 97.973
3.5 | 1.322 | 0.01319 | -0.176 | 100.215
4 | 1.391 | 0.0137 | -0.177 | 101.521
4.5 | 1.441 | 0.01421 | -0.178 | 101.39
5 | 1.497 | 0.02655 | -0.179 | 56.378
5.5 | 1.558 | 0.02788 | -0.18 | 55.878
6 | 1.616 | 0.0294 | -0.181 | 54.961
6.5 | 1.67 | 0.03093 | -0.182 | 53.999
7 | 1.72 | 0.0328 | -0.183 | 52.449
7.5 | 1.765 | 0.03451 | -0.184 | 51.151
8 | 1.804 | 0.03633 | -0.185 | 49.651
8.5 | 1.834 | 0.03873 | -0.186 | 47.339
9 | 1.85 | 0.04127 | -0.187 | 44.838
9.5 | 1.832 | 0.04433 | -0.188 | 41.341
10 | 1.477 | 0.07197 | -0.105 | 20.52
10.5 | 1.153 | 0.08119 | -0.05 | 14.205
11 | 0.953 | 0.11213 | -0.064 | 8.503
11.5 | 0.983 | 0.13784 | -0.084 | 7.131
12 | 1.012 | 0.1454 | -0.092 | 6.959
12.5 | 1.04 | 0.14415 | -0.094 | 7.213
13 | 1.067 | 0.14919 | -0.095 | 7.152
13.5 | 1.094 | 0.15351 | -0.097 | 7.13
14 | 1.124 | 0.1686 | -0.104 | 6.664

## 32. Re 500k Mach 0.50 (2)
BIGFOIL.COM POLAR EXPORT
NACA65A720
NACA65A720 |  |  |  | Cl Max: | 1.2296 | at alpha= | 9.5 | deg
XFOIL ncrit=9 |  |  |  | L/D Max: | 53.3593 | at alpha= | 6 | deg
Re: | 500000 |  |  | Cd Min: | 0.20262 | at alpha= | -20 | deg
Mach: | 0.5 |  |  | Cl=0 at alpha= | -7.9919 | deg
|  |  |  | @ Cl=0.1, Cd= | 0.016708
|  |  |  | @ Cl=0.4, Cd= | 0.013329
|  |  |  | @ Cl=0.6, Cd= | 0.014785
alpha (deg) | Cl | Cd | Cm | Cl/Cd
-20 | -0.1178 | 0.20262 | -0.1335 | -0.58138
-19.5 | -0.0842 | 0.19446 | -0.1415 | -0.43299
-19 | -0.0551 | 0.187 | -0.1481 | -0.29465
-18.5 | -0.0389 | 0.17808 | -0.1543 | -0.21844
-18 | -0.016 | 0.16888 | -0.1617 | -0.094742
-17.5 | 0.0197 | 0.16189 | -0.1681 | 0.12169
-17 | 0.037 | 0.15337 | -0.1717 | 0.24125
-16.5 | 0.0503 | 0.14429 | -0.1764 | 0.3486
-16 | 0.0701 | 0.13567 | -0.1824 | 0.51669
-15.5 | 0.0715 | 0.12621 | -0.1861 | 0.56652
-15 | 0.0917 | 0.12041 | -0.1898 | 0.76156
-14.5 | 0.0923 | 0.10946 | -0.1963 | 0.84323
-14 | 0.1068 | 0.10487 | -0.1974 | 1.0184
-13.5 | 0.1105 | 0.09615 | -0.2024 | 1.1492
-13 | 0.1125 | 0.08826 | -0.2063 | 1.2746
-12.5 | 0.1182 | 0.08148 | -0.2097 | 1.4507
-12 | 0.0018 | 0.05477 | -0.227 | 0.032865
-11.5 | -0.042 | 0.04528 | -0.2308 | -0.92756
-11 | -0.033 | 0.041 | -0.2336 | -0.80488
-10.5 | -0.0603 | 0.0341 | -0.2348 | -1.7683
-10 | -0.0735 | 0.02966 | -0.2315 | -2.4781
-9.5 | -0.0589 | 0.0272 | -0.2285 | -2.1654
-9 | -0.0422 | 0.02418 | -0.2251 | -1.7452
-8.5 | -0.0275 | 0.02203 | -0.2181 | -1.2483
-8 | -0.0006 | 0.02058 | -0.2126 | -0.029155
-7.5 | 0.0365 | 0.01929 | -0.2083 | 1.8922
-7 | 0.0731 | 0.01797 | -0.2037 | 4.0679
-6.5 | 0.0871 | 0.01717 | -0.195 | 5.0728
-6 | 0.1061 | 0.01649 | -0.1869 | 6.4342
-5.5 | 0.1074 | 0.01558 | -0.1755 | 6.8935
-5 | 0.0735 | 0.01517 | -0.1562 | 4.8451
-4.5 | 0.092 | 0.01456 | -0.1473 | 6.3187
-4 | 0.0907 | 0.01421 | -0.134 | 6.3828
-3.5 | 0.1248 | 0.01378 | -0.1279 | 9.0566
-3 | 0.1308 | 0.01358 | -0.1161 | 9.6318
-2.5 | 0.1796 | 0.01309 | -0.1129 | 13.7204
-2 | 0.1582 | 0.01231 | -0.0965 | 12.8513
-1.5 | 0.188 | 0.01151 | -0.0899 | 16.3336
-1 | 0.2284 | 0.01191 | -0.0848 | 19.1772
0 | 0.3324 | 0.01253 | -0.0794 | 26.5283
0.5 | 0.371 | 0.01314 | -0.0749 | 28.2344
1 | 0.4278 | 0.01351 | -0.0738 | 31.6654
1.5 | 0.5064 | 0.01363 | -0.0768 | 37.1533
2 | 0.5459 | 0.01449 | -0.0734 | 37.6743
2.5 | 0.6119 | 0.01485 | -0.0746 | 41.2054
3 | 0.6962 | 0.01495 | -0.0787 | 46.5686
3.5 | 0.7245 | 0.01625 | -0.074 | 44.5846
4 | 0.8 | 0.01657 | -0.0768 | 48.28
4.5 | 0.8623 | 0.01728 | -0.0776 | 49.9016
5 | 0.9095 | 0.01835 | -0.0762 | 49.564
5.5 | 0.9795 | 0.01862 | -0.0774 | 52.6047
6 | 1.0277 | 0.01926 | -0.0753 | 53.3593
6.5 | 1.0553 | 0.02061 | -0.0703 | 51.2033
7 | 1.0915 | 0.02195 | -0.0668 | 49.7267
7.5 | 1.1275 | 0.02332 | -0.0632 | 48.3491
8 | 1.1571 | 0.02514 | -0.059 | 46.0263
8.5 | 1.1823 | 0.02749 | -0.0548 | 43.0084
9 | 1.204 | 0.0303 | -0.0507 | 39.736
9.5 | 1.2296 | 0.0359 | -0.0503 | 34.2507
10 | 1.2096 | 0.04152 | -0.0434 | 29.1329
10.5 | 1.1759 | 0.04848 | -0.0366 | 24.2554
11 | 1.1499 | 0.05542 | -0.0313 | 20.7488
11.5 | 1.1207 | 0.06304 | -0.027 | 17.7776
12 | 1.0947 | 0.07086 | -0.0237 | 15.4488
12.5 | 1.0988 | 0.07656 | -0.0218 | 14.3521
13 | 1.1026 | 0.08255 | -0.0202 | 13.3568
13.5 | 1.1115 | 0.08822 | -0.0191 | 12.5992
14 | 1.1193 | 0.09412 | -0.0181 | 11.8923
14.5 | 1.1277 | 0.10004 | -0.0175 | 11.2725

## 33. Re 750k Mach 0.00 (1)
BIGFOIL.COM POLAR EXPORT
NACA65A720
NACA65A720 |  |  |  | Cl Max: | 1.948 | at alpha= | 13.5 | deg
JavaFoil+Calcfoil stall+Eppler ext transition |  |  |  | L/D Max: | 130.203 | at alpha= | 5.5 | deg
Re: | 750000 |  |  | Cd Min: | 0.00804 | at alpha= | -1.5 | deg
Mach: | 0 |  |  | Cl=0 at alpha= | -5.7619 | deg
|  |  |  | @ Cl=0.1, Cd= | 0.010313
|  |  |  | @ Cl=0.4, Cd= | 0.0099011
|  |  |  | @ Cl=0.6, Cd= | 0.0081044
alpha (deg) | Cl | Cd | Cm | Cl/Cd
-20 | -0.665 | 0.17518 | -0.049 | -3.798
-19.5 | -0.676 | 0.16712 | -0.049 | -4.042
-19 | -0.685 | 0.15999 | -0.05 | -4.281
-18.5 | -0.693 | 0.1535 | -0.051 | -4.513
-18 | -0.699 | 0.1451 | -0.052 | -4.816
-17.5 | -0.703 | 0.13587 | -0.054 | -5.177
-17 | -0.704 | 0.13132 | -0.054 | -5.365
-16.5 | -0.703 | 0.1248 | -0.055 | -5.636
-16 | -0.7 | 0.11501 | -0.057 | -6.09
-15.5 | -0.694 | 0.10886 | -0.058 | -6.375
-15 | -0.684 | 0.10243 | -0.059 | -6.681
-14.5 | -0.671 | 0.09728 | -0.061 | -6.901
-14 | -0.655 | 0.09226 | -0.062 | -7.099
-13.5 | -0.636 | 0.08693 | -0.063 | -7.311
-13 | -0.621 | 0.07505 | -0.072 | -8.268
-12.5 | -0.615 | 0.05525 | -0.086 | -11.127
-12 | -0.624 | 0.0302 | -0.101 | -20.663
-11.5 | -0.6 | 0.02352 | -0.106 | -25.49
-11 | -0.563 | 0.02085 | -0.108 | -27.007
-10.5 | -0.522 | 0.01894 | -0.11 | -27.538
-10 | -0.476 | 0.01762 | -0.112 | -27.011
-9.5 | -0.427 | 0.01638 | -0.114 | -26.078
-9 | -0.376 | 0.01546 | -0.116 | -24.293
-8.5 | -0.328 | 0.01267 | -0.12 | -25.878
-8 | -0.271 | 0.01217 | -0.122 | -22.31
-7.5 | -0.213 | 0.01173 | -0.124 | -18.165
-7 | -0.153 | 0.01063 | -0.126 | -14.392
-6.5 | -0.092 | 0.01089 | -0.129 | -8.495
-6 | -0.03 | 0.0107 | -0.13 | -2.789
-5.5 | 0.033 | 0.01048 | -0.132 | 3.165
-5 | 0.096 | 0.01032 | -0.133 | 9.345
-4.5 | 0.16 | 0.0102 | -0.134 | 15.662
-4 | 0.223 | 0.0102 | -0.136 | 21.887
-3.5 | 0.287 | 0.00976 | -0.137 | 29.395
-3 | 0.351 | 0.00997 | -0.138 | 35.246
-2.5 | 0.415 | 0.00988 | -0.139 | 41.993
-2 | 0.479 | 0.00984 | -0.14 | 48.652
-1.5 | 0.542 | 0.00804 | -0.142 | 67.429
-1 | 0.605 | 0.00811 | -0.143 | 74.679
-0.5 | 0.669 | 0.00823 | -0.144 | 81.293
0 | 0.724 | 0.00842 | -0.145 | 86.04
0.5 | 0.786 | 0.00858 | -0.146 | 91.626
1 | 0.848 | 0.00873 | -0.148 | 97.113
1.5 | 0.91 | 0.00891 | -0.149 | 102.078
2 | 0.972 | 0.00906 | -0.15 | 107.255
2.5 | 1.033 | 0.00925 | -0.151 | 111.735
3 | 1.095 | 0.00943 | -0.153 | 116.13
3.5 | 1.156 | 0.00966 | -0.154 | 119.652
4 | 1.217 | 0.00991 | -0.155 | 122.838
4.5 | 1.268 | 0.01013 | -0.156 | 125.085
5 | 1.326 | 0.0104 | -0.157 | 127.46
5.5 | 1.383 | 0.01062 | -0.158 | 130.203
6 | 1.427 | 0.02022 | -0.158 | 70.606
6.5 | 1.482 | 0.02101 | -0.159 | 70.513
7 | 1.535 | 0.02185 | -0.16 | 70.238
7.5 | 1.587 | 0.02263 | -0.161 | 70.121
8 | 1.637 | 0.02351 | -0.162 | 69.637
8.5 | 1.686 | 0.02443 | -0.163 | 69.031
9 | 1.734 | 0.0254 | -0.164 | 68.239
9.5 | 1.776 | 0.02649 | -0.165 | 67.057
10 | 1.813 | 0.02753 | -0.166 | 65.88
10.5 | 1.847 | 0.02857 | -0.167 | 64.666
11 | 1.877 | 0.02985 | -0.168 | 62.902
11.5 | 1.903 | 0.03107 | -0.169 | 61.265
12 | 1.925 | 0.03248 | -0.17 | 59.246
12.5 | 1.938 | 0.03412 | -0.17 | 56.793
13 | 1.946 | 0.03531 | -0.171 | 55.117
13.5 | 1.948 | 0.03864 | -0.172 | 50.407
14 | 1.942 | 0.04135 | -0.172 | 46.96
14.5 | 1.932 | 0.04356 | -0.173 | 44.345
15 | 1.917 | 0.04583 | -0.173 | 41.834
15.5 | 1.897 | 0.04836 | -0.174 | 39.23
16 | 1.872 | 0.05139 | -0.174 | 36.422
16.5 | 1.842 | 0.05434 | -0.174 | 33.907
17 | 1.809 | 0.05774 | -0.174 | 31.324
17.5 | 1.771 | 0.06107 | -0.174 | 28.997
18 | 1.73 | 0.06496 | -0.174 | 26.63
18.5 | 1.679 | 0.07226 | -0.173 | 23.24

## 34. Re 750k Mach 0.00 (2)
BIGFOIL.COM POLAR EXPORT
NACA65A720
NACA65A720 |  |  |  | Cl Max: | 1.3657 | at alpha= | 20 | deg
XFOIL ncrit=9 |  |  |  | L/D Max: | 95.6365 | at alpha= | 6.5 | deg
Re: | 750000 |  |  | Cd Min: | 0.11616 | at alpha= | -20 | deg
Mach: | 0 |  |  | Cl=0 at alpha= | -6.2514 | deg
|  |  |  | @ Cl=0.1, Cd= | 0.010425
|  |  |  | @ Cl=0.4, Cd= | 0.0087007
|  |  |  | @ Cl=0.6, Cd= | 0.0092032
alpha (deg) | Cl | Cd | Cm | Cl/Cd
-20 | -0.4635 | 0.11616 | -0.1251 | -3.9902
-19.5 | -0.6012 | 0.08469 | -0.1418 | -7.0988
-19 | -0.6486 | 0.06903 | -0.1522 | -9.3959
-18.5 | -0.6675 | 0.05784 | -0.1611 | -11.5405
-18 | -0.672 | 0.04969 | -0.1677 | -13.5238
-17.5 | -0.6736 | 0.04352 | -0.1714 | -15.4779
-17 | -0.6641 | 0.03882 | -0.1744 | -17.1072
-16.5 | -0.6552 | 0.03501 | -0.1754 | -18.7147
-16 | -0.6374 | 0.03191 | -0.1767 | -19.9749
-15.5 | -0.6217 | 0.02925 | -0.1764 | -21.2547
-15 | -0.5896 | 0.02736 | -0.1776 | -21.5497
-14.5 | -0.5665 | 0.02548 | -0.1769 | -22.2331
-14 | -0.5352 | 0.02384 | -0.177 | -22.4497
-13.5 | -0.502 | 0.02242 | -0.177 | -22.3907
-13 | -0.4677 | 0.02112 | -0.1768 | -22.1449
-12.5 | -0.4218 | 0.02014 | -0.1783 | -20.9434
-12 | -0.3849 | 0.0193 | -0.1775 | -19.943
-11.5 | -0.339 | 0.01835 | -0.1786 | -18.4741
-11 | -0.2991 | 0.01754 | -0.1784 | -17.0525
-10.5 | -0.252 | 0.01697 | -0.1791 | -14.8497
-10 | -0.2119 | 0.01596 | -0.1788 | -13.2769
-9.5 | -0.1693 | 0.01535 | -0.1783 | -11.0293
-9 | -0.1289 | 0.01481 | -0.177 | -8.7036
-8.5 | -0.0966 | 0.01383 | -0.1744 | -6.9848
-8 | -0.0732 | 0.01328 | -0.1691 | -5.512
-7.5 | -0.0437 | 0.01282 | -0.1648 | -3.4087
-7 | -0.013 | 0.01242 | -0.1605 | -1.0467
-6.5 | -0.0089 | 0.01184 | -0.1506 | -0.75169
-6 | 0.009 | 0.01146 | -0.1434 | 0.78534
-5.5 | 0.0374 | 0.01116 | -0.1383 | 3.3513
-5 | 0.0575 | 0.01089 | -0.1311 | 5.2801
-4.5 | 0.082 | 0.01059 | -0.125 | 7.7432
-4 | 0.1126 | 0.01031 | -0.1201 | 10.9214
-3.5 | 0.1393 | 0.01007 | -0.1144 | 13.8332
-3 | 0.1563 | 0.00929 | -0.107 | 16.8245
-2.5 | 0.1577 | 0.00812 | -0.0965 | 19.4212
-2 | 0.2018 | 0.0081 | -0.0945 | 24.9136
-1.5 | 0.2441 | 0.0082 | -0.0919 | 29.7683
-1 | 0.2886 | 0.00834 | -0.0899 | 34.6043
-0.5 | 0.3368 | 0.00851 | -0.0886 | 39.577
0 | 0.3832 | 0.00865 | -0.0872 | 44.3006
0.5 | 0.4362 | 0.00881 | -0.0871 | 49.5119
1 | 0.496 | 0.00894 | -0.0886 | 55.481
1.5 | 0.5461 | 0.00912 | -0.0881 | 59.8794
2 | 0.6109 | 0.00922 | -0.0909 | 66.2581
2.5 | 0.6711 | 0.0094 | -0.0926 | 71.3936
3 | 0.7294 | 0.00956 | -0.0941 | 76.2971
3.5 | 0.7916 | 0.00971 | -0.0964 | 81.5242
4 | 0.8537 | 0.00992 | -0.0986 | 86.0585
4.5 | 0.905 | 0.01012 | -0.0989 | 89.4269
5 | 0.9573 | 0.01038 | -0.0992 | 92.2254
5.5 | 1.0028 | 0.01065 | -0.0983 | 94.1596
6 | 1.0492 | 0.01098 | -0.0974 | 95.5556
6.5 | 1.0893 | 0.01139 | -0.0955 | 95.6365
7 | 1.1234 | 0.01194 | -0.0926 | 94.0871
7.5 | 1.1569 | 0.01261 | -0.0897 | 91.7446
8 | 1.1917 | 0.01332 | -0.0872 | 89.467
8.5 | 1.22 | 0.01433 | -0.0838 | 85.1361
9 | 1.2382 | 0.01586 | -0.0792 | 78.0706
9.5 | 1.2471 | 0.01949 | -0.075 | 63.9867
10 | 1.2334 | 0.02362 | -0.0674 | 52.2185
10.5 | 1.2136 | 0.0282 | -0.0595 | 43.0355
11 | 1.199 | 0.03284 | -0.0531 | 36.5104
11.5 | 1.1824 | 0.03797 | -0.0471 | 31.1404
12 | 1.1664 | 0.04336 | -0.0419 | 26.9004
12.5 | 1.1826 | 0.04649 | -0.0398 | 25.4377
13 | 1.1955 | 0.04996 | -0.0376 | 23.9291
13.5 | 1.2156 | 0.05291 | -0.0361 | 22.9749
14 | 1.2296 | 0.05648 | -0.0344 | 21.7705
14.5 | 1.236 | 0.06083 | -0.0325 | 20.3189
15 | 1.2558 | 0.064 | -0.0315 | 19.6219
15.5 | 1.2749 | 0.06725 | -0.0308 | 18.9576
16 | 1.287 | 0.07129 | -0.0298 | 18.053
16.5 | 1.2889 | 0.07644 | -0.0286 | 16.8616
17 | 1.3063 | 0.08006 | -0.0282 | 16.3165
17.5 | 1.3186 | 0.08428 | -0.0279 | 15.6455
18 | 1.3301 | 0.0886 | -0.0277 | 15.0124
18.5 | 1.3378 | 0.09343 | -0.0277 | 14.3187
19 | 1.3374 | 0.09926 | -0.0277 | 13.4737
19.5 | 1.3502 | 0.10364 | -0.0282 | 13.0278
20 | 1.3657 | 0.10767 | -0.029 | 12.6841

## 35. Re 750k Mach 0.10 (1)
BIGFOIL.COM POLAR EXPORT
NACA65A720
NACA65A720 |  |  |  | Cl Max: | 1.941 | at alpha= | 13 | deg
JavaFoil+Calcfoil stall+Eppler ext transition |  |  |  | L/D Max: | 129.263 | at alpha= | 5.5 | deg
Re: | 750000 |  |  | Cd Min: | 0.00806 | at alpha= | -1.5 | deg
Mach: | 0.1 |  |  | Cl=0 at alpha= | -5.7619 | deg
|  |  |  | @ Cl=0.1, Cd= | 0.010369
|  |  |  | @ Cl=0.4, Cd= | 0.0099606
|  |  |  | @ Cl=0.6, Cd= | 0.0081459
alpha (deg) | Cl | Cd | Cm | Cl/Cd
-20 | -0.624 | 0.17714 | -0.049 | -3.523
-19.5 | -0.638 | 0.17239 | -0.049 | -3.699
-19 | -0.65 | 0.16499 | -0.05 | -3.942
-18.5 | -0.661 | 0.15386 | -0.051 | -4.298
-18 | -0.671 | 0.14653 | -0.052 | -4.576
-17.5 | -0.678 | 0.13583 | -0.053 | -4.994
-17 | -0.683 | 0.13331 | -0.054 | -5.121
-16.5 | -0.685 | 0.12416 | -0.055 | -5.513
-16 | -0.684 | 0.11671 | -0.057 | -5.862
-15.5 | -0.68 | 0.11049 | -0.058 | -6.158
-15 | -0.673 | 0.10359 | -0.059 | -6.499
-14.5 | -0.663 | 0.09825 | -0.061 | -6.743
-14 | -0.648 | 0.09345 | -0.062 | -6.934
-13.5 | -0.63 | 0.08769 | -0.063 | -7.186
-13 | -0.614 | 0.07777 | -0.07 | -7.901
-12.5 | -0.597 | 0.06665 | -0.078 | -8.964
-12 | -0.626 | 0.0288 | -0.102 | -21.738
-11.5 | -0.597 | 0.02451 | -0.106 | -24.363
-11 | -0.562 | 0.02139 | -0.108 | -26.295
-10.5 | -0.522 | 0.01935 | -0.111 | -26.962
-10 | -0.477 | 0.01786 | -0.113 | -26.682
-9.5 | -0.428 | 0.01658 | -0.115 | -25.836
-9 | -0.377 | 0.01559 | -0.116 | -24.158
-8.5 | -0.329 | 0.01276 | -0.121 | -25.77
-8 | -0.272 | 0.01226 | -0.123 | -22.22
-7.5 | -0.214 | 0.01181 | -0.125 | -18.115
-7 | -0.154 | 0.01145 | -0.126 | -13.413
-6.5 | -0.093 | 0.0109 | -0.129 | -8.525
-6 | -0.03 | 0.01075 | -0.131 | -2.788
-5.5 | 0.033 | 0.01049 | -0.132 | 3.179
-5 | 0.097 | 0.01037 | -0.134 | 9.343
-4.5 | 0.161 | 0.01035 | -0.135 | 15.523
-4 | 0.224 | 0.00987 | -0.136 | 22.743
-3.5 | 0.288 | 0.00978 | -0.138 | 29.478
-3 | 0.353 | 0.00999 | -0.139 | 35.355
-2.5 | 0.417 | 0.00995 | -0.14 | 41.933
-2 | 0.481 | 0.00988 | -0.141 | 48.672
-1.5 | 0.545 | 0.00806 | -0.142 | 67.627
-1 | 0.609 | 0.00816 | -0.144 | 74.578
-0.5 | 0.672 | 0.00825 | -0.145 | 81.471
0 | 0.728 | 0.00846 | -0.146 | 86.044
0.5 | 0.79 | 0.00862 | -0.147 | 91.608
1 | 0.852 | 0.00879 | -0.148 | 96.984
1.5 | 0.914 | 0.00895 | -0.15 | 102.127
2 | 0.976 | 0.0091 | -0.151 | 107.326
2.5 | 1.038 | 0.0093 | -0.152 | 111.618
3 | 1.1 | 0.00947 | -0.153 | 116.092
3.5 | 1.161 | 0.00971 | -0.155 | 119.624
4 | 1.223 | 0.00997 | -0.156 | 122.696
4.5 | 1.273 | 0.0102 | -0.157 | 124.886
5 | 1.332 | 0.01047 | -0.158 | 127.256
5.5 | 1.389 | 0.01075 | -0.159 | 129.263
6 | 1.434 | 0.02044 | -0.159 | 70.151
6.5 | 1.488 | 0.02124 | -0.16 | 70.067
7 | 1.541 | 0.0221 | -0.161 | 69.747
7.5 | 1.593 | 0.02283 | -0.162 | 69.795
8 | 1.644 | 0.02373 | -0.163 | 69.273
8.5 | 1.693 | 0.02467 | -0.164 | 68.624
9 | 1.74 | 0.02567 | -0.165 | 67.794
9.5 | 1.782 | 0.0267 | -0.166 | 66.748
10 | 1.819 | 0.02785 | -0.167 | 65.318
10.5 | 1.852 | 0.02892 | -0.168 | 64.044
11 | 1.881 | 0.03024 | -0.169 | 62.205
11.5 | 1.906 | 0.0316 | -0.17 | 60.3
12 | 1.925 | 0.0331 | -0.17 | 58.171
12.5 | 1.936 | 0.03455 | -0.171 | 56.046
13 | 1.941 | 0.03746 | -0.172 | 51.802
13.5 | 1.94 | 0.03943 | -0.173 | 49.2
14 | 1.931 | 0.04225 | -0.173 | 45.711
14.5 | 1.917 | 0.04459 | -0.173 | 42.995
15 | 1.898 | 0.04705 | -0.174 | 40.328
15.5 | 1.873 | 0.04947 | -0.174 | 37.866
16 | 1.843 | 0.05272 | -0.174 | 34.956
16.5 | 1.809 | 0.05566 | -0.175 | 32.505
17 | 1.769 | 0.05966 | -0.175 | 29.645
17.5 | 1.725 | 0.06348 | -0.174 | 27.166
18 | 1.675 | 0.06864 | -0.174 | 24.402

## 36. Re 750k Mach 0.10 (2)
BIGFOIL.COM POLAR EXPORT
NACA65A720
NACA65A720 |  |  |  | Cl Max: | 1.3588 | at alpha= | 20 | deg
XFOIL ncrit=9 |  |  |  | L/D Max: | 94.9522 | at alpha= | 6.5 | deg
Re: | 750000 |  |  | Cd Min: | 0.12668 | at alpha= | -20 | deg
Mach: | 0.1 |  |  | Cl=0 at alpha= | -6.3056 | deg
|  |  |  | @ Cl=0.1, Cd= | 0.010481
|  |  |  | @ Cl=0.4, Cd= | 0.0087536
|  |  |  | @ Cl=0.6, Cd= | 0.0092576
alpha (deg) | Cl | Cd | Cm | Cl/Cd
-20 | -0.4045 | 0.12668 | -0.1227 | -3.1931
-19.5 | -0.4986 | 0.10181 | -0.1354 | -4.8974
-19 | -0.5872 | 0.07902 | -0.1488 | -7.431
-18.5 | -0.628 | 0.06402 | -0.1599 | -9.8094
-18 | -0.6441 | 0.05383 | -0.1679 | -11.9654
-17.5 | -0.6526 | 0.04652 | -0.1724 | -14.0284
-17 | -0.6465 | 0.04113 | -0.176 | -15.7185
-16.5 | -0.6414 | 0.03682 | -0.1772 | -17.4199
-16 | -0.6261 | 0.03333 | -0.1788 | -18.7849
-15.5 | -0.6143 | 0.03029 | -0.1785 | -20.2806
-15 | -0.5855 | 0.02809 | -0.1796 | -20.8437
-14.5 | -0.5626 | 0.02615 | -0.1788 | -21.5143
-14 | -0.5327 | 0.02436 | -0.179 | -21.8678
-13.5 | -0.4987 | 0.02296 | -0.1789 | -21.7204
-13 | -0.466 | 0.02151 | -0.1786 | -21.6643
-12.5 | -0.419 | 0.0206 | -0.1799 | -20.3398
-12 | -0.3835 | 0.01961 | -0.1791 | -19.5563
-11.5 | -0.3373 | 0.01861 | -0.1803 | -18.1247
-11 | -0.2989 | 0.01776 | -0.1797 | -16.83
-10.5 | -0.251 | 0.01715 | -0.1805 | -14.6356
-10 | -0.2125 | 0.01614 | -0.1799 | -13.166
-9.5 | -0.1679 | 0.0155 | -0.1797 | -10.8323
-9 | -0.1296 | 0.01491 | -0.178 | -8.6922
-8.5 | -0.0934 | 0.01396 | -0.1761 | -6.6905
-8 | -0.0709 | 0.01338 | -0.1706 | -5.299
-7.5 | -0.0424 | 0.01291 | -0.166 | -3.2843
-7 | -0.0131 | 0.0125 | -0.1615 | -1.048
-6.5 | -0.0056 | 0.01193 | -0.1522 | -0.4694
-6 | 0.0088 | 0.01153 | -0.1442 | 0.76323
-5.5 | 0.0337 | 0.01123 | -0.1382 | 3.0009
-5 | 0.0576 | 0.01095 | -0.1319 | 5.2603
-4.5 | 0.0802 | 0.01066 | -0.1252 | 7.5235
-3.5 | 0.1378 | 0.01014 | -0.1145 | 13.5897
-3 | 0.1596 | 0.00943 | -0.1081 | 16.9247
-2.5 | 0.1566 | 0.00822 | -0.0967 | 19.0511
-2 | 0.203 | 0.00815 | -0.095 | 24.908
-1.5 | 0.2423 | 0.00825 | -0.0918 | 29.3697
-1 | 0.2887 | 0.00838 | -0.0901 | 34.4511
-0.5 | 0.3353 | 0.00856 | -0.0884 | 39.1706
0 | 0.3829 | 0.0087 | -0.0871 | 44.0115
0.5 | 0.4371 | 0.00887 | -0.0873 | 49.2785
1 | 0.4956 | 0.009 | -0.0885 | 55.0667
1.5 | 0.5475 | 0.00917 | -0.0883 | 59.7056
2 | 0.6134 | 0.00928 | -0.0912 | 66.0991
2.5 | 0.672 | 0.00947 | -0.0925 | 70.9609
3 | 0.7307 | 0.00963 | -0.094 | 75.8775
3.5 | 0.7952 | 0.00978 | -0.0967 | 81.3088
4 | 0.8561 | 0.01 | -0.0987 | 85.61
4.5 | 0.9081 | 0.0102 | -0.099 | 89.0294
5 | 0.9596 | 0.01047 | -0.099 | 91.6523
5.5 | 1.006 | 0.01075 | -0.0982 | 93.5814
6 | 1.0518 | 0.0111 | -0.0972 | 94.7568
6.5 | 1.0929 | 0.01151 | -0.0954 | 94.9522
7 | 1.1261 | 0.01209 | -0.0922 | 93.1431
7.5 | 1.1591 | 0.01278 | -0.0892 | 90.6964
8 | 1.1932 | 0.01355 | -0.0865 | 88.059
8.5 | 1.2216 | 0.01459 | -0.0831 | 83.7286
9 | 1.238 | 0.01623 | -0.0782 | 76.2785
9.5 | 1.2459 | 0.01949 | -0.0743 | 63.9251
10 | 1.2302 | 0.02433 | -0.0662 | 50.5631
10.5 | 1.2093 | 0.02906 | -0.0583 | 41.6139
11 | 1.1944 | 0.0338 | -0.0519 | 35.3373
11.5 | 1.1771 | 0.03905 | -0.046 | 30.1434
12 | 1.1631 | 0.04437 | -0.0411 | 26.2137
12.5 | 1.1797 | 0.04752 | -0.039 | 24.8253
13 | 1.1929 | 0.05103 | -0.0368 | 23.3764
13.5 | 1.213 | 0.05403 | -0.0353 | 22.4505
14 | 1.2266 | 0.05769 | -0.0336 | 21.2619
14.5 | 1.2326 | 0.06214 | -0.0317 | 19.8359
15 | 1.2522 | 0.06541 | -0.0308 | 19.1439
15.5 | 1.2706 | 0.06881 | -0.0299 | 18.4653
16 | 1.2824 | 0.07292 | -0.029 | 17.5864
16.5 | 1.2825 | 0.07834 | -0.0278 | 16.3709
17 | 1.3016 | 0.08187 | -0.0275 | 15.8984
17.5 | 1.3126 | 0.08631 | -0.0272 | 15.208
18 | 1.3242 | 0.09069 | -0.0271 | 14.6014
18.5 | 1.3302 | 0.09581 | -0.0271 | 13.8837
19 | 1.3337 | 0.10126 | -0.0272 | 13.171
19.5 | 1.3452 | 0.10585 | -0.0278 | 12.7085
20 | 1.3588 | 0.11025 | -0.0287 | 12.3247

## 37. Re 750k Mach 0.25 (1)
BIGFOIL.COM POLAR EXPORT
NACA65A720
NACA65A720 |  |  |  | Cl Max: | 1.917 | at alpha= | 12 | deg
JavaFoil+Calcfoil stall+Eppler ext transition |  |  |  | L/D Max: | 125.832 | at alpha= | 5 | deg
Re: | 750000 |  |  | Cd Min: | 0.00823 | at alpha= | -1.5 | deg
Mach: | 0.25 |  |  | Cl=0 at alpha= | -5.7615 | deg
|  |  |  | @ Cl=0.1, Cd= | 0.010683
|  |  |  | @ Cl=0.4, Cd= | 0.010121
|  |  |  | @ Cl=0.6, Cd= | 0.0082854
alpha (deg) | Cl | Cd | Cm | Cl/Cd
-19 | -0.322 | 0.1831 | -0.049 | -1.759
-18.5 | -0.37 | 0.17571 | -0.05 | -2.106
-18 | -0.414 | 0.16497 | -0.052 | -2.507
-17.5 | -0.453 | 0.15411 | -0.053 | -2.938
-17 | -0.488 | 0.14353 | -0.054 | -3.398
-16.5 | -0.518 | 0.13475 | -0.055 | -3.844
-16 | -0.543 | 0.12727 | -0.057 | -4.269
-15.5 | -0.563 | 0.11747 | -0.057 | -4.795
-15 | -0.578 | 0.11131 | -0.058 | -5.19
-14.5 | -0.586 | 0.10481 | -0.06 | -5.595
-14 | -0.589 | 0.09817 | -0.061 | -6.002
-13.5 | -0.586 | 0.09278 | -0.062 | -6.313
-13 | -0.577 | 0.08612 | -0.065 | -6.703
-12.5 | -0.562 | 0.08141 | -0.066 | -6.905
-12 | -0.545 | 0.0737 | -0.071 | -7.391
-11.5 | -0.526 | 0.06363 | -0.08 | -8.266
-11 | -0.55 | 0.02675 | -0.108 | -20.554
-10.5 | -0.519 | 0.02172 | -0.112 | -23.913
-10 | -0.479 | 0.01944 | -0.115 | -24.631
-9.5 | -0.433 | 0.01772 | -0.117 | -24.425
-9 | -0.382 | 0.01652 | -0.119 | -23.148
-8.5 | -0.329 | 0.01554 | -0.121 | -21.149
-8 | -0.273 | 0.01389 | -0.123 | -19.639
-7.5 | -0.218 | 0.01233 | -0.127 | -17.691
-7 | -0.157 | 0.01187 | -0.129 | -13.204
-6.5 | -0.094 | 0.01154 | -0.131 | -8.159
-6 | -0.031 | 0.0111 | -0.134 | -2.772
-5.5 | 0.034 | 0.01085 | -0.136 | 3.154
-5 | 0.099 | 0.01069 | -0.137 | 9.31
-4.5 | 0.165 | 0.01022 | -0.139 | 16.134
-4 | 0.231 | 0.01032 | -0.14 | 22.335
-3.5 | 0.296 | 0.01027 | -0.141 | 28.831
-3 | 0.363 | 0.01016 | -0.142 | 35.739
-2.5 | 0.429 | 0.01009 | -0.143 | 42.481
-2 | 0.494 | 0.01006 | -0.145 | 49.135
-1.5 | 0.56 | 0.00823 | -0.146 | 68.049
-1 | 0.625 | 0.00832 | -0.147 | 75.144
-0.5 | 0.691 | 0.00845 | -0.149 | 81.781
0 | 0.747 | 0.00868 | -0.15 | 85.992
0.5 | 0.811 | 0.00886 | -0.151 | 91.487
1 | 0.875 | 0.00901 | -0.152 | 97.045
1.5 | 0.939 | 0.00921 | -0.154 | 101.909
2 | 1.002 | 0.00939 | -0.155 | 106.764
2.5 | 1.066 | 0.00956 | -0.156 | 111.449
3 | 1.129 | 0.00977 | -0.157 | 115.625
3.5 | 1.192 | 0.01004 | -0.159 | 118.812
4 | 1.255 | 0.0103 | -0.16 | 121.851
4.5 | 1.306 | 0.0106 | -0.161 | 123.289
5 | 1.366 | 0.01085 | -0.162 | 125.832
5.5 | 1.413 | 0.02064 | -0.162 | 68.422
6 | 1.469 | 0.02147 | -0.163 | 68.434
6.5 | 1.524 | 0.02239 | -0.164 | 68.063
7 | 1.578 | 0.02334 | -0.165 | 67.583
7.5 | 1.63 | 0.02419 | -0.166 | 67.376
8 | 1.68 | 0.02523 | -0.167 | 66.573
8.5 | 1.728 | 0.02628 | -0.168 | 65.756
9 | 1.774 | 0.02745 | -0.169 | 64.635
9.5 | 1.814 | 0.02857 | -0.17 | 63.496
10 | 1.846 | 0.02993 | -0.171 | 61.691
10.5 | 1.874 | 0.03124 | -0.172 | 59.98
11 | 1.894 | 0.03271 | -0.173 | 57.921
11.5 | 1.909 | 0.03439 | -0.174 | 55.527
12 | 1.917 | 0.03604 | -0.175 | 53.18
12.5 | 1.91 | 0.03968 | -0.175 | 48.142
13 | 1.893 | 0.04232 | -0.176 | 44.743
13.5 | 1.868 | 0.04502 | -0.176 | 41.49
14 | 1.832 | 0.04808 | -0.177 | 38.114
14.5 | 1.788 | 0.05085 | -0.177 | 35.173
15 | 1.732 | 0.05525 | -0.177 | 31.343
15.5 | 1.665 | 0.0597 | -0.177 | 27.893
16 | 1.594 | 0.06313 | -0.177 | 25.247
16.5 | 1.492 | 0.07502 | -0.173 | 19.888
17 | 1.385 | 0.08835 | -0.168 | 15.679

## 38. Re 750k Mach 0.25 (2)
BIGFOIL.COM POLAR EXPORT
NACA65A720
NACA65A720 |  |  |  | Cl Max: | 1.3206 | at alpha= | 20 | deg
XFOIL ncrit=9 |  |  |  | L/D Max: | 90.5654 | at alpha= | 5.5 | deg
Re: | 750000 |  |  | Cd Min: | 0.18585 | at alpha= | -20 | deg
Mach: | 0.25 |  |  | Cl=0 at alpha= | -6.789 | deg
|  |  |  | @ Cl=0.1, Cd= | 0.010699
|  |  |  | @ Cl=0.4, Cd= | 0.0090283
|  |  |  | @ Cl=0.6, Cd= | 0.0096017
alpha (deg) | Cl | Cd | Cm | Cl/Cd
-20 | -0.1469 | 0.18585 | -0.1166 | -0.79042
-19.5 | -0.1394 | 0.1724 | -0.1233 | -0.80858
-18.5 | -0.2763 | 0.1202 | -0.1434 | -2.2987
-18 | -0.3609 | 0.0982 | -0.1544 | -3.6752
-17.5 | -0.4598 | 0.07517 | -0.1676 | -6.1168
-16.5 | -0.5284 | 0.05156 | -0.1829 | -10.2483
-16 | -0.5379 | 0.04418 | -0.1875 | -12.1752
-15.5 | -0.5421 | 0.03888 | -0.1887 | -13.9429
-15 | -0.5375 | 0.03416 | -0.1903 | -15.7348
-14.5 | -0.529 | 0.03074 | -0.1897 | -17.2088
-14 | -0.5102 | 0.02785 | -0.1897 | -18.3196
-13.5 | -0.4826 | 0.02584 | -0.1891 | -18.6765
-13 | -0.4503 | 0.02409 | -0.1887 | -18.6924
-12.5 | -0.4076 | 0.02288 | -0.1892 | -17.8147
-12 | -0.371 | 0.02161 | -0.1884 | -17.168
-11.5 | -0.328 | 0.02024 | -0.1891 | -16.2055
-11 | -0.2885 | 0.01944 | -0.1879 | -14.8405
-10.5 | -0.2397 | 0.01838 | -0.1893 | -13.0413
-10 | -0.2064 | 0.01754 | -0.1868 | -11.7674
-9.5 | -0.1636 | 0.01642 | -0.1865 | -9.9635
-9 | -0.1287 | 0.01565 | -0.1841 | -8.2236
-8.5 | -0.0912 | 0.01494 | -0.1818 | -6.1044
-8 | -0.0582 | 0.01403 | -0.1788 | -4.1483
-7.5 | -0.0301 | 0.01345 | -0.174 | -2.2379
-7 | -0.0065 | 0.01296 | -0.1679 | -0.50154
-6.5 | 0.0089 | 0.0125 | -0.16 | 0.712
-6 | 0.0187 | 0.01197 | -0.1508 | 1.5622
-5.5 | 0.026 | 0.01162 | -0.1407 | 2.2375
-5 | 0.0498 | 0.0113 | -0.134 | 4.4071
-4.5 | 0.0777 | 0.01104 | -0.1281 | 7.038
-4 | 0.0998 | 0.0107 | -0.121 | 9.3271
-3.5 | 0.1343 | 0.01046 | -0.1165 | 12.8394
-2.5 | 0.1643 | 0.00914 | -0.0999 | 17.9759
-2 | 0.1893 | 0.00841 | -0.0939 | 22.5089
-1.5 | 0.2356 | 0.00851 | -0.0917 | 27.6851
-1 | 0.2879 | 0.00864 | -0.0909 | 33.3218
-0.5 | 0.33 | 0.00883 | -0.088 | 37.3726
0 | 0.3852 | 0.00898 | -0.0879 | 42.8953
0.5 | 0.4403 | 0.00916 | -0.0879 | 48.0677
1 | 0.4965 | 0.00932 | -0.0883 | 53.2725
1.5 | 0.5572 | 0.00948 | -0.0895 | 58.7764
2 | 0.6205 | 0.00966 | -0.0915 | 64.234
2.5 | 0.6792 | 0.00985 | -0.0925 | 68.9543
3 | 0.7403 | 0.01004 | -0.094 | 73.7351
3.5 | 0.8111 | 0.01022 | -0.0977 | 79.364
4 | 0.8687 | 0.01047 | -0.0987 | 82.9704
4.5 | 0.9282 | 0.01068 | -0.0999 | 86.9101
5 | 0.9723 | 0.01102 | -0.0982 | 88.2305
5.5 | 1.0252 | 0.01132 | -0.0981 | 90.5654
6 | 1.0652 | 0.01177 | -0.0957 | 90.5013
6.5 | 1.1047 | 0.01229 | -0.0932 | 89.8861
7 | 1.1396 | 0.01297 | -0.09 | 87.8643
7.5 | 1.1714 | 0.01382 | -0.0865 | 84.7612
8 | 1.2038 | 0.01478 | -0.0832 | 81.4479
8.5 | 1.227 | 0.01619 | -0.0787 | 75.7875
9 | 1.2377 | 0.01834 | -0.0729 | 67.4864
10 | 1.2153 | 0.02816 | -0.0601 | 43.157
10.5 | 1.1903 | 0.03356 | -0.0524 | 35.4678
11 | 1.1724 | 0.0389 | -0.0463 | 30.1388
11.5 | 1.152 | 0.04472 | -0.0407 | 25.7603
12 | 1.1487 | 0.04957 | -0.037 | 23.1733
12.5 | 1.1657 | 0.05299 | -0.0349 | 21.9985
13 | 1.1804 | 0.05669 | -0.0329 | 20.822
13.5 | 1.1982 | 0.0602 | -0.0313 | 19.9037
14 | 1.208 | 0.06454 | -0.0295 | 18.7171
14.5 | 1.2135 | 0.06941 | -0.0278 | 17.4831
15 | 1.2324 | 0.07309 | -0.0269 | 16.8614
15.5 | 1.2477 | 0.07716 | -0.026 | 16.1703
16 | 1.2553 | 0.08212 | -0.0252 | 15.2862
16.5 | 1.2584 | 0.0876 | -0.0244 | 14.3653
17 | 1.2755 | 0.09174 | -0.0242 | 13.9034
17.5 | 1.2843 | 0.09681 | -0.0241 | 13.2662
18 | 1.2935 | 0.10195 | -0.0243 | 12.6876
18.5 | 1.2985 | 0.10757 | -0.0247 | 12.0712
19 | 1.3076 | 0.11281 | -0.0253 | 11.5912
19.5 | 1.3163 | 0.11822 | -0.0264 | 11.1343
20 | 1.3206 | 0.12428 | -0.0279 | 10.626

## 39. Re 750k Mach 0.50 (1)
BIGFOIL.COM POLAR EXPORT
NACA65A720
NACA65A720 |  |  |  | Cl Max: | 1.855 | at alpha= | 9 | deg
JavaFoil+Calcfoil stall+Eppler ext transition |  |  |  | L/D Max: | 115.184 | at alpha= | 4 | deg
Re: | 750000 |  |  | Cd Min: | 0.009 | at alpha= | -1.5 | deg
Mach: | 0.5 |  |  | Cl=0 at alpha= | -5.7643 | deg
|  |  |  | @ Cl=0.1, Cd= | 0.012278
|  |  |  | @ Cl=0.4, Cd= | 0.01105
|  |  |  | @ Cl=0.6, Cd= | 0.0096981
alpha (deg) | Cl | Cd | Cm | Cl/Cd
-20 | -0.826 | 0.20343 | -0.058 | -4.059
-19.5 | -0.797 | 0.19814 | -0.059 | -4.024
-19 | -0.768 | 0.19935 | -0.058 | -3.852
-18.5 | -0.738 | 0.1886 | -0.058 | -3.915
-18 | -0.71 | 0.18288 | -0.058 | -3.881
-17.5 | -0.681 | 0.18085 | -0.059 | -3.767
-17 | -0.653 | 0.17429 | -0.059 | -3.744
-16.5 | -0.624 | 0.16766 | -0.061 | -3.722
-16 | -0.595 | 0.16479 | -0.061 | -3.612
-15.5 | -0.567 | 0.16067 | -0.062 | -3.526
-15 | -0.537 | 0.15441 | -0.06 | -3.477
-14.5 | -0.507 | 0.15053 | -0.059 | -3.371
-14 | -0.479 | 0.14361 | -0.06 | -3.333
-13.5 | -0.45 | 0.14133 | -0.061 | -3.183
-13 | -0.421 | 0.1378 | -0.062 | -3.055
-12.5 | -0.391 | 0.12527 | -0.059 | -3.124
-12 | -0.362 | 0.12017 | -0.059 | -3.015
-11.5 | -0.333 | 0.1077 | -0.054 | -3.09
-11 | -0.304 | 0.10478 | -0.054 | -2.9
-10.5 | -0.277 | 0.08152 | -0.07 | -3.395
-10 | -0.248 | 0.07009 | -0.074 | -3.541
-9.5 | -0.325 | 0.06521 | -0.04 | -4.99
-9 | -0.327 | 0.05884 | -0.08 | -5.557
-8.5 | -0.336 | 0.02224 | -0.13 | -15.117
-8 | -0.289 | 0.0187 | -0.135 | -15.481
-7.5 | -0.231 | 0.01691 | -0.137 | -13.675
-7 | -0.168 | 0.01502 | -0.139 | -11.164
-6.5 | -0.101 | 0.01439 | -0.141 | -7.017
-6 | -0.033 | 0.01388 | -0.142 | -2.36
-5.5 | 0.037 | 0.01338 | -0.144 | 2.735
-5 | 0.109 | 0.01212 | -0.149 | 8.988
-4.5 | 0.181 | 0.01183 | -0.151 | 15.339
-4 | 0.257 | 0.0113 | -0.155 | 22.767
-3.5 | 0.331 | 0.01116 | -0.156 | 29.637
-3 | 0.406 | 0.01104 | -0.158 | 36.748
-2.5 | 0.479 | 0.01096 | -0.159 | 43.703
-2 | 0.553 | 0.01096 | -0.161 | 50.417
-1.5 | 0.626 | 0.009 | -0.162 | 69.556
-1 | 0.699 | 0.00915 | -0.164 | 76.377
-0.5 | 0.772 | 0.00936 | -0.165 | 82.513
0 | 0.832 | 0.0097 | -0.167 | 85.732
0.5 | 0.903 | 0.00994 | -0.168 | 90.872
1 | 0.974 | 0.0102 | -0.17 | 95.476
1.5 | 1.045 | 0.01042 | -0.171 | 100.303
2 | 1.116 | 0.0107 | -0.172 | 104.367
2.5 | 1.187 | 0.01103 | -0.174 | 107.602
3 | 1.257 | 0.01136 | -0.175 | 110.694
3.5 | 1.327 | 0.01172 | -0.177 | 113.227
4 | 1.397 | 0.01213 | -0.178 | 115.184
4.5 | 1.447 | 0.01261 | -0.179 | 114.777
5 | 1.499 | 0.02468 | -0.179 | 60.722
5.5 | 1.56 | 0.02593 | -0.18 | 60.145
6 | 1.618 | 0.02733 | -0.181 | 59.197
6.5 | 1.672 | 0.02884 | -0.182 | 57.975
7 | 1.722 | 0.03032 | -0.183 | 56.811
7.5 | 1.768 | 0.03203 | -0.185 | 55.192
8 | 1.806 | 0.03366 | -0.186 | 53.653
8.5 | 1.836 | 0.03591 | -0.187 | 51.133
9 | 1.855 | 0.03813 | -0.188 | 48.654
9.5 | 1.838 | 0.04098 | -0.188 | 44.845
10 | 1.748 | 0.04417 | -0.189 | 39.576
10.5 | 1.368 | 0.05361 | -0.188 | 25.523
11 | 0.954 | 0.10525 | -0.066 | 9.061
11.5 | 0.983 | 0.1242 | -0.084 | 7.916
12 | 1.012 | 0.12915 | -0.093 | 7.838
12.5 | 1.04 | 0.12983 | -0.094 | 8.009
13 | 1.067 | 0.1359 | -0.096 | 7.852
13.5 | 1.095 | 0.14139 | -0.098 | 7.743
14 | 1.124 | 0.15216 | -0.104 | 7.385

## 40. Re 750k Mach 0.50 (2)
BIGFOIL.COM POLAR EXPORT
NACA65A720
NACA65A720 |  |  |  | Cl Max: | 1.2259 | at alpha= | 8.5 | deg
XFOIL ncrit=9 |  |  |  | L/D Max: | 69.6944 | at alpha= | 5 | deg
Re: | 750000 |  |  | Cd Min: | 0.13675 | at alpha= | -16.5 | deg
Mach: | 0.5 |  |  | Cl=0 at alpha= | -7.6304 | deg
|  |  |  | @ Cl=0.1, Cd= | 0.012177
|  |  |  | @ Cl=0.4, Cd= | 0.010588
|  |  |  | @ Cl=0.6, Cd= | 0.011486
alpha (deg) | Cl | Cd | Cm | Cl/Cd
-16.5 | 0.0336 | 0.13675 | -0.1774 | 0.2457
-16 | 0.0371 | 0.12765 | -0.1815 | 0.29064
-15.5 | 0.0507 | 0.12127 | -0.1845 | 0.41808
-15 | 0.0461 | 0.11114 | -0.1892 | 0.41479
-14.5 | 0.0659 | 0.10586 | -0.1925 | 0.62252
-14 | 0.0386 | 0.09362 | -0.1976 | 0.41231
-13.5 | 0.0493 | 0.08694 | -0.2015 | 0.56706
-13 | -0.0157 | 0.07052 | -0.2097 | -0.22263
-12.5 | -0.0962 | 0.053 | -0.2203 | -1.8151
-12 | -0.1426 | 0.04217 | -0.2268 | -3.3816
-11.5 | -0.1732 | 0.0349 | -0.2281 | -4.9628
-11 | -0.1577 | 0.03146 | -0.2275 | -5.0127
-10.5 | -0.1423 | 0.02828 | -0.2265 | -5.0318
-10 | -0.1368 | 0.02495 | -0.2225 | -5.483
-9.5 | -0.1167 | 0.02256 | -0.2188 | -5.1729
-9 | -0.0868 | 0.02081 | -0.2154 | -4.1711
-8 | -0.0221 | 0.01811 | -0.2073 | -1.2203
-7.5 | 0.0078 | 0.01691 | -0.2021 | 0.46127
-7 | 0.034 | 0.01587 | -0.1963 | 2.1424
-6 | 0.0619 | 0.01455 | -0.1784 | 4.2543
-5.5 | 0.0504 | 0.01381 | -0.1641 | 3.6495
-5 | 0.0432 | 0.01332 | -0.1499 | 3.2432
-4.5 | 0.0484 | 0.01292 | -0.1379 | 3.7461
-4 | 0.0705 | 0.01254 | -0.1291 | 5.622
-3.5 | 0.0888 | 0.0123 | -0.1197 | 7.2195
-3 | 0.117 | 0.01199 | -0.1122 | 9.7581
-2.5 | 0.1474 | 0.01182 | -0.1051 | 12.4704
-2 | 0.1808 | 0.01167 | -0.0988 | 15.4927
-1.5 | 0.2123 | 0.00992 | -0.0938 | 21.4012
-1 | 0.2604 | 0.00997 | -0.0907 | 26.1184
-0.5 | 0.3129 | 0.01022 | -0.0883 | 30.6164
0 | 0.3777 | 0.01045 | -0.0884 | 36.1435
0.5 | 0.4327 | 0.01079 | -0.087 | 40.1019
1 | 0.4994 | 0.01103 | -0.0879 | 45.2765
1.5 | 0.5683 | 0.01128 | -0.089 | 50.3812
2 | 0.6315 | 0.01169 | -0.0898 | 54.0205
2.5 | 0.7 | 0.01201 | -0.0914 | 58.2848
3 | 0.7778 | 0.01224 | -0.0945 | 63.5458
3.5 | 0.8329 | 0.01284 | -0.0937 | 64.8676
4 | 0.8944 | 0.01328 | -0.0938 | 67.3494
4.5 | 0.9529 | 0.01376 | -0.0933 | 69.2515
5 | 1.0036 | 0.0144 | -0.0913 | 69.6944
5.5 | 1.05 | 0.01511 | -0.0887 | 69.4904
6 | 1.0991 | 0.0158 | -0.0863 | 69.5633
6.5 | 1.1329 | 0.01703 | -0.0818 | 66.5238
7 | 1.1637 | 0.01846 | -0.0769 | 63.039
7.5 | 1.1933 | 0.02017 | -0.0721 | 59.1621
8 | 1.2178 | 0.02237 | -0.0671 | 54.439
8.5 | 1.2259 | 0.02551 | -0.0605 | 48.0557
9.5 | 1.1763 | 0.03629 | -0.0438 | 32.4139
10 | 1.1562 | 0.04214 | -0.0376 | 27.4371
10.5 | 1.1296 | 0.05036 | -0.0332 | 22.4305
11 | 1.1118 | 0.05823 | -0.0309 | 19.0933
11.5 | 1.0948 | 0.06501 | -0.0273 | 16.8405
12 | 1.1058 | 0.06993 | -0.0251 | 15.813
12.5 | 1.1172 | 0.075 | -0.0232 | 14.896
13 | 1.1271 | 0.08037 | -0.0216 | 14.0239
13.5 | 1.1388 | 0.08574 | -0.0204 | 13.282

## 41. Re 1M Mach 0.00 (1)
BIGFOIL.COM POLAR EXPORT
NACA65A720
NACA65A720 |  |  |  | Cl Max: | 1.95 | at alpha= | 13.5 | deg
JavaFoil+Calcfoil stall+Eppler ext transition |  |  |  | L/D Max: | 140.242 | at alpha= | 5.5 | deg
Re: | 1000000 |  |  | Cd Min: | 0.00752 | at alpha= | -1.5 | deg
Mach: | 0 |  |  | Cl=0 at alpha= | -5.7619 | deg
|  |  |  | @ Cl=0.1, Cd= | 0.0097613
|  |  |  | @ Cl=0.4, Cd= | 0.0090734
|  |  |  | @ Cl=0.6, Cd= | 0.0076029
alpha (deg) | Cl | Cd | Cm | Cl/Cd
-20 | -0.666 | 0.17086 | -0.05 | -3.896
-19.5 | -0.676 | 0.16353 | -0.05 | -4.134
-19 | -0.686 | 0.15636 | -0.051 | -4.384
-18.5 | -0.693 | 0.14963 | -0.052 | -4.634
-18 | -0.699 | 0.14236 | -0.052 | -4.912
-17.5 | -0.704 | 0.13268 | -0.054 | -5.306
-17 | -0.705 | 0.128 | -0.055 | -5.508
-16.5 | -0.704 | 0.12123 | -0.056 | -5.808
-16 | -0.701 | 0.1127 | -0.058 | -6.222
-15.5 | -0.695 | 0.10621 | -0.059 | -6.54
-15 | -0.685 | 0.10023 | -0.06 | -6.834
-14.5 | -0.672 | 0.09503 | -0.062 | -7.075
-14 | -0.659 | 0.08745 | -0.066 | -7.534
-13.5 | -0.641 | 0.08108 | -0.069 | -7.908
-13 | -0.634 | 0.06372 | -0.081 | -9.947
-12.5 | -0.658 | 0.03034 | -0.1 | -21.692
-12 | -0.633 | 0.02571 | -0.103 | -24.604
-11.5 | -0.603 | 0.02159 | -0.106 | -27.911
-11 | -0.565 | 0.01944 | -0.109 | -29.072
-10.5 | -0.523 | 0.01777 | -0.111 | -29.437
-10 | -0.477 | 0.01656 | -0.113 | -28.8
-9.5 | -0.428 | 0.01544 | -0.114 | -27.723
-9 | -0.376 | 0.01458 | -0.116 | -25.811
-8.5 | -0.329 | 0.0118 | -0.121 | -27.899
-8 | -0.272 | 0.01138 | -0.123 | -23.937
-7.5 | -0.214 | 0.01101 | -0.124 | -19.423
-7 | -0.155 | 0.01044 | -0.127 | -14.812
-6.5 | -0.092 | 0.01022 | -0.129 | -9.049
-6 | -0.03 | 0.01003 | -0.13 | -2.975
-5.5 | 0.033 | 0.00982 | -0.132 | 3.379
-5 | 0.096 | 0.00977 | -0.133 | 9.869
-4.5 | 0.16 | 0.00963 | -0.134 | 16.589
-4 | 0.223 | 0.00958 | -0.136 | 23.322
-3.5 | 0.287 | 0.00954 | -0.137 | 30.076
-3 | 0.351 | 0.00915 | -0.138 | 38.396
-2.5 | 0.415 | 0.00905 | -0.14 | 45.838
-2 | 0.479 | 0.00934 | -0.141 | 51.226
-1.5 | 0.542 | 0.00752 | -0.142 | 72.128
-1 | 0.605 | 0.00761 | -0.143 | 79.609
-0.5 | 0.669 | 0.00769 | -0.144 | 86.981
0 | 0.725 | 0.00786 | -0.146 | 92.276
0.5 | 0.787 | 0.00802 | -0.147 | 98.214
1 | 0.849 | 0.00815 | -0.148 | 104.219
1.5 | 0.911 | 0.0083 | -0.149 | 109.75
2 | 0.973 | 0.00843 | -0.15 | 115.479
2.5 | 1.035 | 0.00859 | -0.152 | 120.394
3 | 1.096 | 0.00877 | -0.153 | 125.022
3.5 | 1.157 | 0.00899 | -0.154 | 128.727
4 | 1.219 | 0.00922 | -0.155 | 132.171
4.5 | 1.269 | 0.00944 | -0.156 | 134.5
5 | 1.327 | 0.00967 | -0.157 | 137.326
5.5 | 1.385 | 0.00987 | -0.159 | 140.242
6 | 1.429 | 0.01921 | -0.158 | 74.415
6.5 | 1.483 | 0.01993 | -0.159 | 74.389
7 | 1.536 | 0.02078 | -0.16 | 73.914
7.5 | 1.588 | 0.02145 | -0.161 | 74.026
8 | 1.639 | 0.02228 | -0.162 | 73.549
8.5 | 1.688 | 0.02313 | -0.163 | 72.95
9 | 1.735 | 0.02405 | -0.164 | 72.155
9.5 | 1.778 | 0.02506 | -0.165 | 70.953
10 | 1.815 | 0.0261 | -0.166 | 69.544
10.5 | 1.849 | 0.0271 | -0.167 | 68.246
11 | 1.879 | 0.02818 | -0.168 | 66.693
11.5 | 1.905 | 0.02942 | -0.169 | 64.749
12 | 1.927 | 0.03067 | -0.17 | 62.815
12.5 | 1.94 | 0.03218 | -0.171 | 60.284
13 | 1.948 | 0.03341 | -0.171 | 58.314
13.5 | 1.95 | 0.03666 | -0.172 | 53.187
14 | 1.946 | 0.03903 | -0.173 | 49.859
14.5 | 1.936 | 0.04117 | -0.173 | 47.029
15 | 1.922 | 0.04304 | -0.174 | 44.645
15.5 | 1.901 | 0.04561 | -0.174 | 41.685
16 | 1.876 | 0.04841 | -0.174 | 38.755
16.5 | 1.847 | 0.05112 | -0.175 | 36.129
17 | 1.814 | 0.05433 | -0.175 | 33.387
17.5 | 1.777 | 0.05743 | -0.175 | 30.938
18 | 1.736 | 0.0609 | -0.175 | 28.505
18.5 | 1.689 | 0.06675 | -0.174 | 25.299

## 42. Re 1M Mach 0.00 (2)
BIGFOIL.COM POLAR EXPORT
NACA65A720
NACA65A720 |  |  |  | Cl Max: | 1.4173 | at alpha= | 20 | deg
XFOIL ncrit=9 |  |  |  | L/D Max: | 101.527 | at alpha= | 6 | deg
Re: | 1000000 |  |  | Cd Min: | 0.10115 | at alpha= | 20 | deg
Mach: | 0 |  |  | Cl=0 at alpha= | -5.6116 | deg
|  |  |  | @ Cl=0.1, Cd= | 0.009574
|  |  |  | @ Cl=0.4, Cd= | 0.0079013
|  |  |  | @ Cl=0.6, Cd= | 0.008363
alpha (deg) | Cl | Cd | Cm | Cl/Cd
-20 | -0.5778 | 0.09403 | -0.1372 | -6.1448
-19.5 | -0.6898 | 0.06793 | -0.1533 | -10.1546
-19 | -0.7061 | 0.05804 | -0.1606 | -12.1657
-18.5 | -0.7121 | 0.05051 | -0.1659 | -14.0982
-18 | -0.7193 | 0.0442 | -0.1689 | -16.2738
-17.5 | -0.7183 | 0.03909 | -0.1711 | -18.3755
-17 | -0.7064 | 0.03555 | -0.1722 | -19.8706
-16 | -0.6793 | 0.02929 | -0.1731 | -23.1922
-15.5 | -0.663 | 0.02674 | -0.1725 | -24.7943
-15 | -0.6372 | 0.02465 | -0.1728 | -25.8499
-14.5 | -0.6127 | 0.02284 | -0.172 | -26.8257
-14 | -0.5843 | 0.02117 | -0.1716 | -27.6004
-13.5 | -0.5491 | 0.01981 | -0.1717 | -27.7183
-13 | -0.5167 | 0.01853 | -0.171 | -27.8845
-12.5 | -0.475 | 0.01753 | -0.1715 | -27.0964
-12 | -0.4362 | 0.01668 | -0.171 | -26.1511
-11.5 | -0.3988 | 0.01567 | -0.1704 | -25.4499
-11 | -0.3498 | 0.01524 | -0.171 | -22.9528
-10.5 | -0.3147 | 0.01441 | -0.1694 | -21.839
-10 | -0.2682 | 0.01397 | -0.1693 | -19.1983
-9.5 | -0.2298 | 0.01349 | -0.1673 | -17.0348
-9 | -0.1964 | 0.0128 | -0.1646 | -15.3438
-8.5 | -0.1556 | 0.01244 | -0.1627 | -12.508
-8 | -0.118 | 0.01222 | -0.1598 | -9.6563
-7.5 | -0.0981 | 0.01161 | -0.1536 | -8.4496
-7 | -0.0765 | 0.01123 | -0.1473 | -6.8121
-6.5 | -0.0513 | 0.01092 | -0.1415 | -4.6978
-6 | -0.0247 | 0.01065 | -0.1359 | -2.3192
-5.5 | 0.0071 | 0.01046 | -0.1314 | 0.67878
-5 | 0.0291 | 0.01006 | -0.1248 | 2.8926
-4.5 | 0.0579 | 0.0098 | -0.1195 | 5.9082
-4 | 0.0895 | 0.00963 | -0.1148 | 9.2939
-3.5 | 0.1214 | 0.00946 | -0.1102 | 12.833
-3 | 0.1505 | 0.00932 | -0.1049 | 16.1481
-2.5 | 0.1605 | 0.00853 | -0.0959 | 18.8159
-2 | 0.193 | 0.00752 | -0.0923 | 25.6649
-1.5 | 0.2447 | 0.00754 | -0.092 | 32.4536
-1 | 0.2955 | 0.00763 | -0.0914 | 38.7287
-0.5 | 0.3466 | 0.00778 | -0.0909 | 44.5501
0 | 0.3995 | 0.0079 | -0.0909 | 50.5696
0.5 | 0.4543 | 0.00804 | -0.0913 | 56.505
1 | 0.5161 | 0.00818 | -0.0933 | 63.0929
1.5 | 0.5713 | 0.00832 | -0.0939 | 68.6659
2 | 0.638 | 0.00842 | -0.0972 | 75.772
2.5 | 0.6982 | 0.0086 | -0.0989 | 81.186
3 | 0.7585 | 0.00873 | -0.1008 | 86.8843
3.5 | 0.8132 | 0.0089 | -0.1015 | 91.3708
4 | 0.8674 | 0.00914 | -0.102 | 94.9015
4.5 | 0.912 | 0.00938 | -0.1008 | 97.2281
5 | 0.9614 | 0.00967 | -0.1004 | 99.4209
5.5 | 1.0071 | 0.00996 | -0.0995 | 101.1145
6 | 1.0508 | 0.01035 | -0.0981 | 101.5266
7 | 1.1271 | 0.01142 | -0.0937 | 98.6953
7.5 | 1.162 | 0.01214 | -0.0911 | 95.7166
8 | 1.1961 | 0.01294 | -0.0885 | 92.4343
8.5 | 1.215 | 0.01438 | -0.0836 | 84.4924
9 | 1.2134 | 0.01688 | -0.076 | 71.8839
9.5 | 1.2 | 0.02034 | -0.0675 | 58.9971
10 | 1.2025 | 0.0241 | -0.0634 | 49.8963
10.5 | 1.1921 | 0.02936 | -0.0575 | 40.6029
11 | 1.18 | 0.03392 | -0.0515 | 34.7877
11.5 | 1.1677 | 0.0388 | -0.0461 | 30.0954
12 | 1.1804 | 0.04203 | -0.0433 | 28.0847
12.5 | 1.2026 | 0.04465 | -0.0416 | 26.9339
13 | 1.2198 | 0.04773 | -0.0397 | 25.5563
13.5 | 1.2373 | 0.05081 | -0.0379 | 24.3515
14 | 1.2592 | 0.0536 | -0.0366 | 23.4925
14.5 | 1.2768 | 0.05683 | -0.0353 | 22.467
15 | 1.2917 | 0.06036 | -0.0338 | 21.3999
15.5 | 1.3065 | 0.06395 | -0.0327 | 20.43
16 | 1.3268 | 0.06706 | -0.0319 | 19.7853
16.5 | 1.3398 | 0.07096 | -0.031 | 18.8811
17 | 1.3512 | 0.07506 | -0.0302 | 18.0016
17.5 | 1.3606 | 0.07947 | -0.0296 | 17.1209
18 | 1.3732 | 0.08359 | -0.0292 | 16.4278
18.5 | 1.3882 | 0.08747 | -0.0291 | 15.8706
19 | 1.3986 | 0.09191 | -0.0291 | 15.2171
19.5 | 1.4028 | 0.09716 | -0.0292 | 14.438
20 | 1.4173 | 0.10115 | -0.0296 | 14.0119

## 43. Re 1M Mach 0.10 (1)
BIGFOIL.COM POLAR EXPORT
NACA65A720
NACA65A720 |  |  |  | Cl Max: | 1.943 | at alpha= | 13 | deg
JavaFoil+Calcfoil stall+Eppler ext transition |  |  |  | L/D Max: | 139.244 | at alpha= | 5.5 | deg
Re: | 1000000 |  |  | Cd Min: | 0.00753 | at alpha= | -1.5 | deg
Mach: | 0.1 |  |  | Cl=0 at alpha= | -5.7619 | deg
|  |  |  | @ Cl=0.1, Cd= | 0.0098234
|  |  |  | @ Cl=0.4, Cd= | 0.0091433
|  |  |  | @ Cl=0.6, Cd= | 0.0076073
alpha (deg) | Cl | Cd | Cm | Cl/Cd
-20 | -0.624 | 0.17261 | -0.049 | -3.617
-19.5 | -0.638 | 0.16891 | -0.05 | -3.778
-19 | -0.651 | 0.15776 | -0.051 | -4.125
-18.5 | -0.662 | 0.15026 | -0.051 | -4.405
-18 | -0.671 | 0.14293 | -0.052 | -4.695
-17.5 | -0.679 | 0.13417 | -0.054 | -5.059
-17 | -0.683 | 0.12926 | -0.055 | -5.285
-16.5 | -0.685 | 0.12219 | -0.055 | -5.606
-16 | -0.685 | 0.11429 | -0.058 | -5.993
-15.5 | -0.681 | 0.10747 | -0.059 | -6.337
-15 | -0.674 | 0.10176 | -0.06 | -6.623
-14.5 | -0.663 | 0.09603 | -0.061 | -6.906
-14 | -0.649 | 0.09129 | -0.062 | -7.105
-13.5 | -0.634 | 0.08363 | -0.067 | -7.58
-13 | -0.621 | 0.07124 | -0.076 | -8.719
-12.5 | -0.648 | 0.03421 | -0.098 | -18.948
-12 | -0.633 | 0.02515 | -0.104 | -25.161
-11.5 | -0.601 | 0.0223 | -0.107 | -26.95
-11 | -0.565 | 0.01987 | -0.109 | -28.414
-10.5 | -0.523 | 0.01811 | -0.111 | -28.892
-10 | -0.478 | 0.01678 | -0.113 | -28.47
-9.5 | -0.429 | 0.01561 | -0.115 | -27.498
-9 | -0.377 | 0.01471 | -0.117 | -25.667
-8.5 | -0.33 | 0.0119 | -0.121 | -27.754
-8 | -0.273 | 0.01149 | -0.123 | -23.777
-7.5 | -0.215 | 0.01108 | -0.125 | -19.36
-7 | -0.155 | 0.01048 | -0.128 | -14.833
-6.5 | -0.093 | 0.01023 | -0.129 | -9.085
-6 | -0.03 | 0.01009 | -0.131 | -2.972
-5.5 | 0.033 | 0.00993 | -0.132 | 3.358
-5 | 0.097 | 0.00983 | -0.134 | 9.859
-4.5 | 0.161 | 0.00969 | -0.135 | 16.581
-4 | 0.224 | 0.00965 | -0.137 | 23.246
-3.5 | 0.288 | 0.00954 | -0.138 | 30.225
-3 | 0.353 | 0.00918 | -0.139 | 38.481
-2.5 | 0.417 | 0.00913 | -0.14 | 45.683
-2 | 0.481 | 0.00934 | -0.141 | 51.49
-1.5 | 0.545 | 0.00753 | -0.143 | 72.307
-1 | 0.609 | 0.00762 | -0.144 | 79.809
-0.5 | 0.672 | 0.00771 | -0.145 | 87.149
0 | 0.729 | 0.00789 | -0.146 | 92.431
0.5 | 0.791 | 0.00805 | -0.147 | 98.315
1 | 0.854 | 0.00818 | -0.149 | 104.401
1.5 | 0.916 | 0.00835 | -0.15 | 109.67
2 | 0.978 | 0.00846 | -0.151 | 115.554
2.5 | 1.04 | 0.00863 | -0.152 | 120.405
3 | 1.101 | 0.00882 | -0.154 | 124.864
3.5 | 1.163 | 0.00905 | -0.155 | 128.481
4 | 1.224 | 0.00928 | -0.156 | 131.914
4.5 | 1.275 | 0.00951 | -0.157 | 134.153
5 | 1.333 | 0.00972 | -0.158 | 137.235
5.5 | 1.391 | 0.00999 | -0.159 | 139.244
6 | 1.436 | 0.01942 | -0.159 | 73.949
6.5 | 1.49 | 0.02015 | -0.16 | 73.922
7 | 1.543 | 0.02096 | -0.161 | 73.603
7.5 | 1.595 | 0.02171 | -0.162 | 73.46
8 | 1.645 | 0.02256 | -0.163 | 72.933
8.5 | 1.694 | 0.02344 | -0.164 | 72.28
9 | 1.742 | 0.02438 | -0.165 | 71.432
9.5 | 1.784 | 0.02536 | -0.166 | 70.357
10 | 1.821 | 0.02641 | -0.167 | 68.945
10.5 | 1.854 | 0.02743 | -0.168 | 67.586
11 | 1.883 | 0.02867 | -0.169 | 65.691
11.5 | 1.908 | 0.0299 | -0.17 | 63.792
12 | 1.927 | 0.03124 | -0.171 | 61.693
12.5 | 1.939 | 0.03272 | -0.171 | 59.247
13 | 1.943 | 0.03545 | -0.172 | 54.807
13.5 | 1.943 | 0.03736 | -0.173 | 52.005
14 | 1.935 | 0.03987 | -0.173 | 48.544
14.5 | 1.921 | 0.04204 | -0.174 | 45.706
15 | 1.902 | 0.04442 | -0.174 | 42.811
15.5 | 1.878 | 0.04676 | -0.175 | 40.163
16 | 1.848 | 0.04972 | -0.175 | 37.157
16.5 | 1.813 | 0.05243 | -0.175 | 34.59
17 | 1.774 | 0.056 | -0.175 | 31.679
17.5 | 1.731 | 0.05955 | -0.175 | 29.066
18 | 1.683 | 0.06388 | -0.175 | 26.341

## 44. Re 1M Mach 0.10 (2)
BIGFOIL.COM POLAR EXPORT
NACA65A720
NACA65A720 |  |  |  | Cl Max: | 1.411 | at alpha= | 20 | deg
XFOIL ncrit=9 |  |  |  | L/D Max: | 100.861 | at alpha= | 6 | deg
Re: | 1000000 |  |  | Cd Min: | 0.11992 | at alpha= | -20 | deg
Mach: | 0.1 |  |  | Cl=0 at alpha= | -5.6092 | deg
|  |  |  | @ Cl=0.1, Cd= | 0.009626
|  |  |  | @ Cl=0.4, Cd= | 0.0079409
|  |  |  | @ Cl=0.6, Cd= | 0.0084219
alpha (deg) | Cl | Cd | Cm | Cl/Cd
-20 | -0.4225 | 0.11992 | -0.1281 | -3.5232
-19.5 | -0.6251 | 0.0783 | -0.1498 | -7.9834
-19 | -0.6641 | 0.0646 | -0.1592 | -10.2802
-18.5 | -0.6815 | 0.05509 | -0.1658 | -12.3707
-18 | -0.6966 | 0.04742 | -0.17 | -14.69
-17.5 | -0.6982 | 0.04178 | -0.1726 | -16.7113
-17 | -0.6925 | 0.03746 | -0.1741 | -18.4864
-16.5 | -0.6895 | 0.03325 | -0.1747 | -20.7368
-16 | -0.6695 | 0.03056 | -0.1753 | -21.9077
-15.5 | -0.6554 | 0.02777 | -0.1748 | -23.601
-15 | -0.6323 | 0.02543 | -0.1749 | -24.8643
-14.5 | -0.6076 | 0.02358 | -0.1742 | -25.7676
-14 | -0.5813 | 0.02172 | -0.1737 | -26.7634
-13 | -0.515 | 0.01893 | -0.1729 | -27.2055
-12.5 | -0.4732 | 0.01788 | -0.1734 | -26.4653
-12 | -0.4353 | 0.01698 | -0.1727 | -25.636
-11.5 | -0.3979 | 0.01591 | -0.1721 | -25.0094
-11 | -0.35 | 0.01542 | -0.1724 | -22.6978
-10.5 | -0.3138 | 0.01458 | -0.1709 | -21.5226
-10 | -0.2683 | 0.01411 | -0.1706 | -19.0149
-9.5 | -0.2293 | 0.01358 | -0.1688 | -16.8851
-9 | -0.1957 | 0.01291 | -0.166 | -15.1588
-8.5 | -0.1558 | 0.01253 | -0.1638 | -12.4342
-8 | -0.1169 | 0.0123 | -0.1612 | -9.5041
-7.5 | -0.0955 | 0.0117 | -0.1552 | -8.1624
-7 | -0.0767 | 0.01131 | -0.1482 | -6.7816
-6.5 | -0.0505 | 0.01099 | -0.1426 | -4.5951
-6 | -0.0254 | 0.01071 | -0.1366 | -2.3716
-5.5 | 0.0071 | 0.01056 | -0.1322 | 0.67235
-5 | 0.0283 | 0.01013 | -0.1253 | 2.7937
-4.5 | 0.0563 | 0.00985 | -0.1198 | 5.7157
-4 | 0.0881 | 0.00969 | -0.1151 | 9.0918
-3.5 | 0.1197 | 0.00952 | -0.1103 | 12.5735
-3 | 0.1493 | 0.00939 | -0.105 | 15.8999
-2.5 | 0.1613 | 0.0087 | -0.0964 | 18.5402
-2 | 0.1916 | 0.00758 | -0.0923 | 25.277
-1.5 | 0.2434 | 0.00758 | -0.0919 | 32.1108
-1 | 0.2948 | 0.00767 | -0.0914 | 38.4355
-0.5 | 0.3475 | 0.00783 | -0.0912 | 44.3806
0 | 0.3997 | 0.00794 | -0.091 | 50.3401
0.5 | 0.4538 | 0.0081 | -0.0912 | 56.0247
1 | 0.5175 | 0.00823 | -0.0935 | 62.8797
1.5 | 0.5713 | 0.00838 | -0.0938 | 68.1742
2 | 0.6398 | 0.00848 | -0.0973 | 75.4481
2.5 | 0.702 | 0.00866 | -0.0994 | 81.0624
3 | 0.7601 | 0.0088 | -0.1007 | 86.375
3.5 | 0.8153 | 0.00897 | -0.1015 | 90.8919
4.5 | 0.9144 | 0.00947 | -0.1007 | 96.5576
5 | 0.9639 | 0.00976 | -0.1003 | 98.7602
5.5 | 1.0096 | 0.01006 | -0.0993 | 100.3579
6 | 1.054 | 0.01045 | -0.098 | 100.8612
6.5 | 1.092 | 0.01098 | -0.0956 | 99.4536
7 | 1.1291 | 0.0116 | -0.0932 | 97.3362
7.5 | 1.1649 | 0.0123 | -0.0907 | 94.7073
8 | 1.1989 | 0.01314 | -0.088 | 91.2405
8.5 | 1.2156 | 0.01469 | -0.0827 | 82.7502
9 | 1.2128 | 0.0173 | -0.075 | 70.104
9.5 | 1.1972 | 0.02094 | -0.0663 | 57.1729
10 | 1.1956 | 0.02467 | -0.0612 | 48.4637
10.5 | 1.1884 | 0.0302 | -0.0564 | 39.351
11 | 1.1752 | 0.03489 | -0.0503 | 33.683
11.5 | 1.1638 | 0.03979 | -0.0451 | 29.2486
12 | 1.178 | 0.04297 | -0.0425 | 27.4145
12.5 | 1.2006 | 0.0456 | -0.0408 | 26.3289
13 | 1.2173 | 0.04875 | -0.0388 | 24.9703
13.5 | 1.2351 | 0.0519 | -0.0371 | 23.7977
14 | 1.2559 | 0.05486 | -0.0357 | 22.8928
14.5 | 1.2738 | 0.0581 | -0.0344 | 21.9243
15 | 1.2882 | 0.06174 | -0.0329 | 20.8649
15.5 | 1.303 | 0.06541 | -0.0318 | 19.9205
16 | 1.3225 | 0.06868 | -0.031 | 19.256
16.5 | 1.3358 | 0.0726 | -0.0301 | 18.3994
17 | 1.3455 | 0.07697 | -0.0293 | 17.4808
17.5 | 1.3562 | 0.08134 | -0.0288 | 16.6732
18 | 1.3672 | 0.08572 | -0.0284 | 15.9496
18.5 | 1.3831 | 0.08955 | -0.0283 | 15.445
19 | 1.3929 | 0.09415 | -0.0284 | 14.7945
19.5 | 1.3941 | 0.09985 | -0.0286 | 13.9619
20 | 1.411 | 0.10368 | -0.0291 | 13.6092

## 45. Re 1M Mach 0.25 (1)
BIGFOIL.COM POLAR EXPORT
NACA65A720
NACA65A720 |  |  |  | Cl Max: | 1.919 | at alpha= | 12 | deg
JavaFoil+Calcfoil stall+Eppler ext transition |  |  |  | L/D Max: | 135.228 | at alpha= | 5 | deg
Re: | 1000000 |  |  | Cd Min: | 0.00769 | at alpha= | -1.5 | deg
Mach: | 0.25 |  |  | Cl=0 at alpha= | -5.7615 | deg
|  |  |  | @ Cl=0.1, Cd= | 0.0099997
|  |  |  | @ Cl=0.4, Cd= | 0.0095695
|  |  |  | @ Cl=0.6, Cd= | 0.0077515
alpha (deg) | Cl | Cd | Cm | Cl/Cd
-19 | -0.322 | 0.18119 | -0.05 | -1.779
-18.5 | -0.37 | 0.16855 | -0.051 | -2.197
-18 | -0.414 | 0.15754 | -0.052 | -2.627
-17.5 | -0.453 | 0.14784 | -0.053 | -3.064
-17 | -0.488 | 0.13656 | -0.055 | -3.573
-16.5 | -0.518 | 0.13162 | -0.056 | -3.937
-16 | -0.544 | 0.12184 | -0.057 | -4.461
-15.5 | -0.564 | 0.11545 | -0.058 | -4.882
-15 | -0.578 | 0.10896 | -0.059 | -5.305
-14.5 | -0.587 | 0.10224 | -0.061 | -5.741
-14 | -0.59 | 0.09625 | -0.062 | -6.129
-13.5 | -0.586 | 0.09073 | -0.063 | -6.464
-13 | -0.578 | 0.08435 | -0.065 | -6.85
-12.5 | -0.563 | 0.07963 | -0.066 | -7.065
-12 | -0.55 | 0.06865 | -0.077 | -8.005
-11.5 | -0.573 | 0.03264 | -0.103 | -17.554
-11 | -0.556 | 0.02348 | -0.11 | -23.66
-10.5 | -0.522 | 0.0201 | -0.113 | -25.964
-10 | -0.48 | 0.01821 | -0.115 | -26.37
-9.5 | -0.434 | 0.01666 | -0.118 | -26.036
-9 | -0.383 | 0.01557 | -0.119 | -24.614
-8.5 | -0.329 | 0.01465 | -0.121 | -22.479
-8 | -0.278 | 0.01198 | -0.126 | -23.233
-7.5 | -0.219 | 0.01153 | -0.128 | -18.978
-7 | -0.157 | 0.01115 | -0.13 | -14.107
-6.5 | -0.095 | 0.01056 | -0.133 | -9.026
-6 | -0.031 | 0.01034 | -0.134 | -2.976
-5.5 | 0.034 | 0.01016 | -0.136 | 3.368
-5 | 0.099 | 0.01 | -0.137 | 9.948
-4.5 | 0.165 | 0.00998 | -0.139 | 16.53
-4 | 0.231 | 0.00983 | -0.14 | 23.457
-3.5 | 0.296 | 0.00941 | -0.141 | 31.474
-3 | 0.363 | 0.00962 | -0.143 | 37.719
-2.5 | 0.429 | 0.00953 | -0.144 | 44.994
-2 | 0.494 | 0.00948 | -0.145 | 52.138
-1.5 | 0.56 | 0.00769 | -0.146 | 72.815
-1 | 0.625 | 0.00779 | -0.148 | 80.3
-0.5 | 0.691 | 0.0079 | -0.149 | 87.452
0 | 0.748 | 0.0081 | -0.15 | 92.287
0.5 | 0.812 | 0.00825 | -0.151 | 98.441
1 | 0.876 | 0.00841 | -0.153 | 104.223
1.5 | 0.94 | 0.00856 | -0.154 | 109.813
2 | 1.004 | 0.00871 | -0.155 | 115.268
2.5 | 1.067 | 0.00891 | -0.156 | 119.796
3 | 1.131 | 0.0091 | -0.158 | 124.228
3.5 | 1.194 | 0.00937 | -0.159 | 127.394
4 | 1.257 | 0.00959 | -0.16 | 131.128
4.5 | 1.308 | 0.00985 | -0.161 | 132.866
5 | 1.368 | 0.01011 | -0.162 | 135.228
5.5 | 1.414 | 0.01958 | -0.162 | 72.202
6 | 1.471 | 0.02038 | -0.163 | 72.144
6.5 | 1.526 | 0.02126 | -0.164 | 71.773
7 | 1.579 | 0.02215 | -0.165 | 71.288
7.5 | 1.631 | 0.02302 | -0.166 | 70.863
8 | 1.681 | 0.02392 | -0.167 | 70.29
8.5 | 1.73 | 0.0249 | -0.168 | 69.468
9 | 1.776 | 0.02599 | -0.169 | 68.336
9.5 | 1.816 | 0.02714 | -0.17 | 66.904
10 | 1.848 | 0.02839 | -0.171 | 65.097
10.5 | 1.876 | 0.02962 | -0.172 | 63.328
11 | 1.897 | 0.03106 | -0.173 | 61.073
11.5 | 1.911 | 0.03248 | -0.174 | 58.844
12 | 1.919 | 0.03401 | -0.175 | 56.427
12.5 | 1.913 | 0.03748 | -0.176 | 51.038
13 | 1.897 | 0.04 | -0.176 | 47.441
13.5 | 1.872 | 0.04252 | -0.177 | 44.023
14 | 1.836 | 0.04543 | -0.177 | 40.419
14.5 | 1.792 | 0.04835 | -0.177 | 37.057
15 | 1.737 | 0.05132 | -0.178 | 33.856
15.5 | 1.673 | 0.05516 | -0.178 | 30.329
16 | 1.6 | 0.05919 | -0.178 | 27.032
16.5 | 1.515 | 0.06531 | -0.177 | 23.192
17 | 1.417 | 0.07406 | -0.175 | 19.126

## 46. Re 1M Mach 0.25 (2)
BIGFOIL.COM POLAR EXPORT
NACA65A720
NACA65A720 |  |  |  | Cl Max: | 1.3742 | at alpha= | 20 | deg
XFOIL ncrit=9 |  |  |  | L/D Max: | 96.3153 | at alpha= | 6 | deg
Re: | 1000000 |  |  | Cd Min: | 0.14625 | at alpha= | -20 | deg
Mach: | 0.25 |  |  | Cl=0 at alpha= | -5.5243 | deg
|  |  |  | @ Cl=0.1, Cd= | 0.0098894
|  |  |  | @ Cl=0.4, Cd= | 0.0082206
|  |  |  | @ Cl=0.6, Cd= | 0.0087317
alpha (deg) | Cl | Cd | Cm | Cl/Cd
-20 | -0.2772 | 0.14625 | -0.1268 | -1.8954
-19.5 | -0.2847 | 0.1356 | -0.133 | -2.0996
-19 | -0.298 | 0.12396 | -0.1401 | -2.404
-18.5 | -0.3366 | 0.10914 | -0.1483 | -3.0841
-18 | -0.4684 | 0.08183 | -0.1621 | -5.7241
-17.5 | -0.552 | 0.06271 | -0.1737 | -8.8024
-17 | -0.5762 | 0.0531 | -0.1795 | -10.8512
-16.5 | -0.601 | 0.04469 | -0.1834 | -13.4482
-16 | -0.5967 | 0.03961 | -0.1857 | -15.0644
-15.5 | -0.601 | 0.03458 | -0.1864 | -17.38
-15 | -0.5913 | 0.03081 | -0.1867 | -19.1918
-14.5 | -0.5757 | 0.02794 | -0.186 | -20.6049
-14 | -0.5548 | 0.02543 | -0.1853 | -21.8168
-13.5 | -0.5292 | 0.02322 | -0.1846 | -22.7907
-13 | -0.5009 | 0.02141 | -0.1835 | -23.3956
-12.5 | -0.4601 | 0.02005 | -0.1837 | -22.9476
-12 | -0.4274 | 0.01876 | -0.1821 | -22.7825
-11.5 | -0.388 | 0.01754 | -0.1815 | -22.1209
-11 | -0.346 | 0.01672 | -0.1805 | -20.6938
-10.5 | -0.3022 | 0.01593 | -0.1799 | -18.9705
-10 | -0.2652 | 0.01498 | -0.1782 | -17.7036
-9.5 | -0.2218 | 0.01431 | -0.1771 | -15.4997
-9 | -0.1838 | 0.01376 | -0.1747 | -13.3576
-8.5 | -0.1502 | 0.0131 | -0.1714 | -11.4656
-8 | -0.1101 | 0.01279 | -0.1687 | -8.6083
-7.5 | -0.077 | 0.01236 | -0.1646 | -6.2298
-7 | -0.0663 | 0.01177 | -0.1559 | -5.633
-6.5 | -0.051 | 0.0114 | -0.1476 | -4.4737
-6 | -0.0254 | 0.0111 | -0.1414 | -2.2883
-5.5 | 0.0013 | 0.01087 | -0.1352 | 0.1196
-5 | 0.026 | 0.01054 | -0.1287 | 2.4668
-4.5 | 0.0483 | 0.01018 | -0.1216 | 4.7446
-4 | 0.0781 | 0.00997 | -0.116 | 7.8335
-3.5 | 0.108 | 0.00986 | -0.1105 | 10.9533
-3 | 0.138 | 0.00971 | -0.1049 | 14.2122
-2.5 | 0.1654 | 0.0095 | -0.0989 | 17.4105
-2 | 0.1812 | 0.00838 | -0.0913 | 21.6229
-1.5 | 0.2368 | 0.00781 | -0.0919 | 30.3201
-0.5 | 0.3451 | 0.00806 | -0.0914 | 42.8164
0 | 0.3998 | 0.00822 | -0.0913 | 48.6375
0.5 | 0.4605 | 0.00839 | -0.0925 | 54.8868
1 | 0.5209 | 0.00851 | -0.0938 | 61.2103
1.5 | 0.5788 | 0.00869 | -0.0945 | 66.6053
2 | 0.6499 | 0.00883 | -0.0982 | 73.6014
2.5 | 0.7107 | 0.009 | -0.0997 | 78.9667
3 | 0.767 | 0.0092 | -0.1002 | 83.3696
3.5 | 0.8295 | 0.00938 | -0.102 | 88.4328
4 | 0.8792 | 0.00966 | -0.1013 | 91.0145
4.5 | 0.9294 | 0.00995 | -0.1006 | 93.407
5 | 0.9768 | 0.01029 | -0.0995 | 94.9271
5.5 | 1.025 | 0.01066 | -0.0985 | 96.1538
6 | 1.0691 | 0.0111 | -0.0968 | 96.3153
6.5 | 1.1076 | 0.01172 | -0.0942 | 94.5051
7 | 1.1449 | 0.01243 | -0.0914 | 92.1078
7.5 | 1.1801 | 0.01329 | -0.0884 | 88.7961
8 | 1.2075 | 0.0145 | -0.0844 | 83.2759
9 | 1.2092 | 0.01972 | -0.0697 | 61.3185
9.5 | 1.1861 | 0.02414 | -0.0605 | 49.1342
10 | 1.175 | 0.02838 | -0.0539 | 41.4024
10.5 | 1.1682 | 0.03484 | -0.0507 | 33.5304
11 | 1.1524 | 0.04008 | -0.0449 | 28.7525
11.5 | 1.1502 | 0.04464 | -0.0408 | 25.7661
12 | 1.1672 | 0.04791 | -0.0385 | 24.3623
12.5 | 1.188 | 0.05096 | -0.0367 | 23.3124
13 | 1.2021 | 0.05465 | -0.0345 | 21.9963
13.5 | 1.2217 | 0.05797 | -0.033 | 21.0747
14 | 1.2401 | 0.06144 | -0.0314 | 20.1839
14.5 | 1.2556 | 0.06524 | -0.03 | 19.2459
15 | 1.2657 | 0.0697 | -0.0285 | 18.1593
15.5 | 1.2822 | 0.07357 | -0.0276 | 17.4283
16 | 1.2994 | 0.07745 | -0.0268 | 16.7773
16.5 | 1.309 | 0.08218 | -0.026 | 15.9284
17 | 1.311 | 0.08782 | -0.0253 | 14.9283
17.5 | 1.3287 | 0.09183 | -0.0251 | 14.4691
18 | 1.3371 | 0.09695 | -0.025 | 13.7916
18.5 | 1.3507 | 0.10156 | -0.0253 | 13.2995
19 | 1.3503 | 0.10783 | -0.0257 | 12.5225
19.5 | 1.3597 | 0.113 | -0.0264 | 12.0327
20 | 1.3742 | 0.11762 | -0.0274 | 11.6834

## 47. Re 1M Mach 0.50 (1)
BIGFOIL.COM POLAR EXPORT
NACA65A720
NACA65A720 |  |  |  | Cl Max: | 1.857 | at alpha= | 9 | deg
JavaFoil+Calcfoil stall+Eppler ext transition |  |  |  | L/D Max: | 124.578 | at alpha= | 4.5 | deg
Re: | 1000000 |  |  | Cd Min: | 0.00839 | at alpha= | -1.5 | deg
Mach: | 0.5 |  |  | Cl=0 at alpha= | -5.7643 | deg
|  |  |  | @ Cl=0.1, Cd= | 0.011442
|  |  |  | @ Cl=0.4, Cd= | 0.01044
|  |  |  | @ Cl=0.6, Cd= | 0.0090774
alpha (deg) | Cl | Cd | Cm | Cl/Cd
-20 | -0.826 | 0.19447 | -0.058 | -4.246
-19.5 | -0.797 | 0.18923 | -0.059 | -4.214
-19 | -0.768 | 0.19404 | -0.059 | -3.961
-18.5 | -0.739 | 0.17938 | -0.058 | -4.117
-18 | -0.71 | 0.17558 | -0.058 | -4.043
-17.5 | -0.681 | 0.17089 | -0.059 | -3.987
-17 | -0.653 | 0.16793 | -0.06 | -3.886
-16.5 | -0.624 | 0.158 | -0.061 | -3.95
-16 | -0.595 | 0.15837 | -0.061 | -3.759
-15.5 | -0.567 | 0.15423 | -0.062 | -3.674
-15 | -0.537 | 0.14739 | -0.061 | -3.644
-14.5 | -0.508 | 0.1424 | -0.059 | -3.564
-14 | -0.479 | 0.1353 | -0.06 | -3.539
-13.5 | -0.45 | 0.13299 | -0.061 | -3.383
-13 | -0.421 | 0.1295 | -0.062 | -3.251
-12.5 | -0.391 | 0.11879 | -0.059 | -3.295
-12 | -0.362 | 0.11389 | -0.059 | -3.182
-11.5 | -0.333 | 0.10295 | -0.054 | -3.233
-11 | -0.304 | 0.09793 | -0.055 | -3.104
-10.5 | -0.277 | 0.07825 | -0.071 | -3.538
-10 | -0.248 | 0.06887 | -0.075 | -3.605
-9.5 | -0.329 | 0.06343 | -0.077 | -5.194
-9 | -0.327 | 0.05763 | -0.081 | -5.678
-8.5 | -0.339 | 0.02018 | -0.132 | -16.782
-8 | -0.29 | 0.01755 | -0.135 | -16.539
-7.5 | -0.232 | 0.01619 | -0.138 | -14.321
-7 | -0.168 | 0.01422 | -0.14 | -11.809
-6.5 | -0.101 | 0.01358 | -0.142 | -7.448
-6 | -0.033 | 0.0131 | -0.143 | -2.504
-5.5 | 0.037 | 0.01174 | -0.148 | 3.184
-5 | 0.109 | 0.0114 | -0.15 | 9.585
-4.5 | 0.182 | 0.01056 | -0.152 | 17.234
-4 | 0.257 | 0.01069 | -0.155 | 24.06
-3.5 | 0.331 | 0.01055 | -0.157 | 31.353
-3 | 0.406 | 0.01043 | -0.158 | 38.921
-2.5 | 0.479 | 0.01034 | -0.16 | 46.333
-2 | 0.553 | 0.01032 | -0.161 | 53.552
-1.5 | 0.626 | 0.00839 | -0.163 | 74.557
-1 | 0.699 | 0.00857 | -0.164 | 81.576
-0.5 | 0.772 | 0.00874 | -0.166 | 88.365
0 | 0.833 | 0.00904 | -0.167 | 92.11
0.5 | 0.904 | 0.00923 | -0.168 | 97.943
1 | 0.975 | 0.0095 | -0.17 | 102.632
1.5 | 1.047 | 0.0097 | -0.171 | 107.94
2 | 1.118 | 0.00997 | -0.173 | 112.129
2.5 | 1.189 | 0.01025 | -0.174 | 115.999
3 | 1.259 | 0.01055 | -0.175 | 119.306
3.5 | 1.329 | 0.01086 | -0.177 | 122.365
4 | 1.399 | 0.01125 | -0.178 | 124.381
4.5 | 1.45 | 0.01164 | -0.179 | 124.578
5 | 1.5 | 0.0234 | -0.179 | 64.105
5.5 | 1.561 | 0.02466 | -0.18 | 63.302
6 | 1.619 | 0.02599 | -0.181 | 62.319
6.5 | 1.674 | 0.0274 | -0.183 | 61.084
7 | 1.724 | 0.02878 | -0.184 | 59.9
7.5 | 1.769 | 0.03031 | -0.185 | 58.376
8 | 1.808 | 0.032 | -0.186 | 56.51
8.5 | 1.838 | 0.03391 | -0.187 | 54.212
9 | 1.857 | 0.03616 | -0.188 | 51.359
9.5 | 1.841 | 0.03876 | -0.189 | 47.498
10 | 1.752 | 0.04191 | -0.19 | 41.803
10.5 | 1.372 | 0.05079 | -0.189 | 27.008
11 | 0.954 | 0.09926 | -0.068 | 9.609
11.5 | 0.983 | 0.11578 | -0.085 | 8.491
12 | 1.013 | 0.12437 | -0.095 | 8.143
12.5 | 1.04 | 0.12436 | -0.095 | 8.361
13 | 1.067 | 0.12788 | -0.096 | 8.345
13.5 | 1.095 | 0.1336 | -0.099 | 8.196
14 | 1.124 | 0.14237 | -0.104 | 7.893

## 48. Re 1M Mach 0.50 (2)
BIGFOIL.COM POLAR EXPORT
NACA65A720
NACA65A720 |  |  |  | Cl Max: | 1.2379 | at alpha= | 18.5 | deg
XFOIL ncrit=9 |  |  |  | L/D Max: | 77.2064 | at alpha= | 4.5 | deg
Re: | 1000000 |  |  | Cd Min: | 0.17857 | at alpha= | 20 | deg
Mach: | 0.5 |  |  | Cl=0 at alpha= | -7.0496 | deg
|  |  |  | @ Cl=0.1, Cd= | 0.01121
|  |  |  | @ Cl=0.4, Cd= | 0.0095927
|  |  |  | @ Cl=0.6, Cd= | 0.010361
alpha (deg) | Cl | Cd | Cm | Cl/Cd
-16.5 | 0.0152 | 0.13497 | -0.1743 | 0.11262
-16 | 0.0149 | 0.12502 | -0.1791 | 0.11918
-15.5 | 0.0067 | 0.11493 | -0.1832 | 0.058296
-15 | 0.0189 | 0.10829 | -0.1868 | 0.17453
-14.5 | -0.0177 | 0.09455 | -0.1935 | -0.1872
-14 | -0.0592 | 0.08159 | -0.2006 | -0.72558
-13.5 | -0.1262 | 0.06612 | -0.2091 | -1.9087
-13 | -0.1768 | 0.05264 | -0.2183 | -3.3587
-12.5 | -0.2151 | 0.04282 | -0.2237 | -5.0234
-12 | -0.2461 | 0.03508 | -0.2261 | -7.0154
-11.5 | -0.2543 | 0.03008 | -0.225 | -8.4541
-11 | -0.2338 | 0.02697 | -0.2232 | -8.6689
-10.5 | -0.2143 | 0.02427 | -0.2202 | -8.8298
-10 | -0.1899 | 0.02195 | -0.2168 | -8.6515
-9.5 | -0.1584 | 0.02018 | -0.2134 | -7.8494
-9 | -0.1241 | 0.01871 | -0.2099 | -6.6328
-8.5 | -0.0875 | 0.01754 | -0.2063 | -4.9886
-8 | -0.0533 | 0.01649 | -0.2022 | -3.2323
-7.5 | -0.0218 | 0.01554 | -0.1975 | -1.4028
-7 | 0.0024 | 0.01464 | -0.1911 | 0.16393
-6.5 | 0.009 | 0.01376 | -0.1812 | 0.65407
-6 | 0.0091 | 0.01313 | -0.169 | 0.69307
-5.5 | 0.0022 | 0.01281 | -0.1548 | 0.17174
-5 | 0.0047 | 0.0124 | -0.1421 | 0.37903
-4.5 | 0.0212 | 0.01217 | -0.1321 | 1.742
-4 | 0.0367 | 0.0118 | -0.122 | 3.1102
-3.5 | 0.0586 | 0.01143 | -0.1133 | 5.1269
-3 | 0.0872 | 0.01125 | -0.1058 | 7.7511
-2.5 | 0.1261 | 0.01113 | -0.1004 | 11.3297
-2 | 0.1624 | 0.01102 | -0.0946 | 14.7368
-1.5 | 0.2015 | 0.01076 | -0.0896 | 18.7268
-1 | 0.272 | 0.00919 | -0.0931 | 29.5974
-0.5 | 0.3334 | 0.00937 | -0.0927 | 35.5816
0 | 0.3968 | 0.00958 | -0.0927 | 41.4196
0.5 | 0.4621 | 0.00984 | -0.0932 | 46.9614
1 | 0.5334 | 0.01009 | -0.0953 | 52.8642
1.5 | 0.5995 | 0.01036 | -0.0962 | 57.8668
2 | 0.6743 | 0.01058 | -0.0987 | 63.7335
2.5 | 0.7331 | 0.01098 | -0.0984 | 66.7668
3 | 0.7968 | 0.01131 | -0.0988 | 70.4509
3.5 | 0.8662 | 0.01159 | -0.1001 | 74.7368
4 | 0.9158 | 0.01217 | -0.098 | 75.2506
4.5 | 0.9728 | 0.0126 | -0.097 | 77.2063
5 | 1.0182 | 0.01336 | -0.0941 | 76.2126
5.5 | 1.0716 | 0.01396 | -0.0924 | 76.7622
6 | 1.1134 | 0.01493 | -0.0889 | 74.5747
6.5 | 1.1538 | 0.01605 | -0.0853 | 71.8879
7 | 1.1874 | 0.01752 | -0.0808 | 67.774
7.5 | 1.2109 | 0.01959 | -0.0753 | 61.8121
8 | 1.2288 | 0.0221 | -0.0693 | 55.6018
8.5 | 1.2106 | 0.02659 | -0.0601 | 45.5284
9 | 1.1843 | 0.03192 | -0.0512 | 37.1021
9.5 | 1.1496 | 0.03823 | -0.0428 | 30.0706
10 | 1.1323 | 0.04394 | -0.0369 | 25.7692
10.5 | 1.0987 | 0.05108 | -0.031 | 21.5094
11.5 | 1.1064 | 0.064 | -0.0282 | 17.2875
12 | 1.1234 | 0.0684 | -0.0261 | 16.424
12.5 | 1.1402 | 0.07298 | -0.0243 | 15.6235
13 | 1.1486 | 0.07841 | -0.0225 | 14.6486
13.5 | 1.1582 | 0.08391 | -0.0211 | 13.8029
14 | 1.17 | 0.08936 | -0.0199 | 13.0931
14.5 | 1.179 | 0.09519 | -0.0191 | 12.3858
15 | 1.1884 | 0.10117 | -0.0187 | 11.7466
15.5 | 1.1899 | 0.10795 | -0.0186 | 11.0227
16 | 1.205 | 0.1136 | -0.0187 | 10.6074
16.5 | 1.2151 | 0.11981 | -0.0191 | 10.1419
17 | 1.2229 | 0.12658 | -0.0204 | 9.6611
17.5 | 1.228 | 0.13362 | -0.0218 | 9.1902
18 | 1.2348 | 0.14091 | -0.0241 | 8.763
18.5 | 1.2379 | 0.14889 | -0.0271 | 8.3142
19 | 1.2369 | 0.15757 | -0.0311 | 7.8498
19.5 | 1.2248 | 0.16777 | -0.0364 | 7.3005
20 | 1.2122 | 0.17857 | -0.0427 | 6.7884

## 49. Re 2M Mach 0.00 (1)
BIGFOIL.COM POLAR EXPORT
NACA65A720
NACA65A720 |  |  |  | Cl Max: | 1.955 | at alpha= | 13.5 | deg
JavaFoil+Calcfoil stall+Eppler ext transition |  |  |  | L/D Max: | 160.728 | at alpha= | 5.5 | deg
Re: | 2000000 |  |  | Cd Min: | 0.00642 | at alpha= | -0.5 | deg
Mach: | 0 |  |  | Cl=0 at alpha= | -5.7619 | deg
|  |  |  | @ Cl=0.1, Cd= | 0.0086256
|  |  |  | @ Cl=0.4, Cd= | 0.0083477
|  |  |  | @ Cl=0.6, Cd= | 0.0067505
alpha (deg) | Cl | Cd | Cm | Cl/Cd
-20 | -0.667 | 0.16087 | -0.051 | -4.144
-19.5 | -0.677 | 0.1562 | -0.051 | -4.335
-19 | -0.687 | 0.14915 | -0.052 | -4.604
-18.5 | -0.695 | 0.14237 | -0.053 | -4.879
-18 | -0.701 | 0.13486 | -0.054 | -5.195
-17.5 | -0.705 | 0.12588 | -0.056 | -5.604
-17 | -0.707 | 0.12093 | -0.056 | -5.843
-16.5 | -0.706 | 0.11531 | -0.058 | -6.121
-16 | -0.705 | 0.10502 | -0.062 | -6.717
-15.5 | -0.701 | 0.09793 | -0.065 | -7.154
-15 | -0.693 | 0.09019 | -0.068 | -7.69
-14.5 | -0.684 | 0.08241 | -0.071 | -8.298
-14 | -0.676 | 0.07073 | -0.077 | -9.558
-13.5 | -0.683 | 0.04857 | -0.089 | -14.054
-13 | -0.695 | 0.02682 | -0.1 | -25.922
-12.5 | -0.672 | 0.02274 | -0.103 | -29.569
-12 | -0.642 | 0.02054 | -0.105 | -31.243
-11.5 | -0.608 | 0.01822 | -0.108 | -33.38
-11 | -0.569 | 0.01666 | -0.11 | -34.162
-10.5 | -0.526 | 0.01536 | -0.112 | -34.266
-10 | -0.479 | 0.01449 | -0.113 | -33.091
-9.5 | -0.437 | 0.01232 | -0.117 | -35.468
-9 | -0.385 | 0.01162 | -0.119 | -33.126
-8.5 | -0.332 | 0.00939 | -0.122 | -35.36
-8 | -0.276 | 0.00971 | -0.125 | -28.479
-7.5 | -0.216 | 0.00944 | -0.126 | -22.914
-7 | -0.155 | 0.0092 | -0.127 | -16.821
-6.5 | -0.092 | 0.00902 | -0.129 | -10.252
-6 | -0.03 | 0.00896 | -0.13 | -3.328
-5.5 | 0.033 | 0.00876 | -0.132 | 3.789
-5 | 0.096 | 0.00863 | -0.133 | 11.174
-4.5 | 0.16 | 0.00856 | -0.134 | 18.68
-4 | 0.223 | 0.00844 | -0.136 | 26.456
-3.5 | 0.287 | 0.00839 | -0.137 | 34.222
-3 | 0.351 | 0.00834 | -0.139 | 42.162
-2.5 | 0.415 | 0.00835 | -0.14 | 49.716
-2 | 0.479 | 0.0083 | -0.141 | 57.693
-1.5 | 0.542 | 0.00664 | -0.143 | 81.582
-1 | 0.605 | 0.00676 | -0.144 | 89.55
-0.5 | 0.669 | 0.00642 | -0.145 | 104.254
0 | 0.73 | 0.00683 | -0.146 | 106.893
0.5 | 0.791 | 0.00692 | -0.148 | 114.347
1 | 0.853 | 0.00707 | -0.149 | 120.675
1.5 | 0.915 | 0.00718 | -0.15 | 127.326
2 | 0.976 | 0.00733 | -0.151 | 133.159
2.5 | 1.038 | 0.00749 | -0.152 | 138.626
3 | 1.099 | 0.00761 | -0.153 | 144.403
3.5 | 1.161 | 0.00779 | -0.154 | 149.064
4 | 1.222 | 0.00799 | -0.156 | 152.931
4.5 | 1.272 | 0.00821 | -0.157 | 154.901
5 | 1.331 | 0.00844 | -0.158 | 157.629
5.5 | 1.388 | 0.00864 | -0.159 | 160.728
6 | 1.434 | 0.01694 | -0.159 | 84.686
6.5 | 1.489 | 0.01765 | -0.16 | 84.365
7 | 1.541 | 0.01837 | -0.161 | 83.927
7.5 | 1.593 | 0.01894 | -0.162 | 84.099
8 | 1.643 | 0.01974 | -0.163 | 83.229
8.5 | 1.692 | 0.02046 | -0.164 | 82.695
9 | 1.739 | 0.02124 | -0.165 | 81.894
9.5 | 1.782 | 0.0221 | -0.166 | 80.653
10 | 1.82 | 0.02299 | -0.167 | 79.16
10.5 | 1.854 | 0.02382 | -0.168 | 77.826
11 | 1.884 | 0.02497 | -0.169 | 75.455
11.5 | 1.91 | 0.02591 | -0.169 | 73.712
12 | 1.932 | 0.02696 | -0.17 | 71.647
12.5 | 1.945 | 0.02829 | -0.171 | 68.754
13 | 1.954 | 0.02948 | -0.172 | 66.284
13.5 | 1.955 | 0.03225 | -0.173 | 60.641
14 | 1.952 | 0.03445 | -0.173 | 56.662
14.5 | 1.944 | 0.03599 | -0.174 | 54.028
15 | 1.931 | 0.03761 | -0.175 | 51.361
15.5 | 1.912 | 0.03974 | -0.175 | 48.116
16 | 1.887 | 0.04216 | -0.176 | 44.748
16.5 | 1.858 | 0.04419 | -0.176 | 42.056
17 | 1.825 | 0.04724 | -0.176 | 38.626
17.5 | 1.788 | 0.04985 | -0.176 | 35.866
18 | 1.748 | 0.05287 | -0.176 | 33.064
18.5 | 1.705 | 0.05599 | -0.176 | 30.454

## 50. Re 2M Mach 0.00 (2)
BIGFOIL.COM POLAR EXPORT
NACA65A720
NACA65A720 |  |  |  | Cl Max: | 1.5239 | at alpha= | 20 | deg
XFOIL ncrit=9 |  |  |  | L/D Max: | 117.104 | at alpha= | 6 | deg
Re: | 2000000 |  |  | Cd Min: | 0.08804 | at alpha= | 20 | deg
Mach: | 0 |  |  | Cl=0 at alpha= | -4.8698 | deg
|  |  |  | @ Cl=0.1, Cd= | 0.0082104
|  |  |  | @ Cl=0.4, Cd= | 0.006432
|  |  |  | @ Cl=0.6, Cd= | 0.006827
alpha (deg) | Cl | Cd | Cm | Cl/Cd
-19.5 | -0.7976 | 0.05367 | -0.1592 | -14.8612
-19 | -0.8025 | 0.0475 | -0.1623 | -16.8947
-18.5 | -0.8043 | 0.04213 | -0.1644 | -19.0909
-18 | -0.7969 | 0.03801 | -0.1658 | -20.9655
-17.5 | -0.792 | 0.03387 | -0.1668 | -23.3835
-17 | -0.7763 | 0.03096 | -0.1671 | -25.0743
-16.5 | -0.7706 | 0.02749 | -0.1668 | -28.032
-16 | -0.7412 | 0.02576 | -0.1671 | -28.7733
-15.5 | -0.7234 | 0.02337 | -0.1664 | -30.9542
-15 | -0.7076 | 0.02091 | -0.1652 | -33.8403
-14.5 | -0.6832 | 0.01901 | -0.1645 | -35.939
-14 | -0.6519 | 0.01766 | -0.1638 | -36.9139
-13.5 | -0.6219 | 0.01623 | -0.1628 | -38.3179
-13 | -0.5872 | 0.01506 | -0.1622 | -38.9907
-12.5 | -0.556 | 0.01386 | -0.1608 | -40.1154
-12 | -0.5217 | 0.01293 | -0.1594 | -40.348
-11.5 | -0.4863 | 0.01219 | -0.1575 | -39.8934
-11 | -0.4512 | 0.01154 | -0.1551 | -39.0988
-10.5 | -0.4127 | 0.01107 | -0.153 | -37.2809
-10 | -0.3732 | 0.01067 | -0.1508 | -34.9766
-9.5 | -0.3338 | 0.0104 | -0.1484 | -32.0962
-9 | -0.2978 | 0.01015 | -0.1451 | -29.3399
-8.5 | -0.2634 | 0.00987 | -0.1414 | -26.6869
-8 | -0.2251 | 0.00966 | -0.1384 | -23.3023
-7.5 | -0.1835 | 0.00954 | -0.136 | -19.2348
-7 | -0.1509 | 0.00917 | -0.1318 | -16.4558
-6.5 | -0.1158 | 0.00903 | -0.1279 | -12.8239
-6 | -0.0773 | 0.00883 | -0.1248 | -8.7542
-5.5 | -0.043 | 0.00869 | -0.1206 | -4.9482
-5 | -0.0082 | 0.00853 | -0.1166 | -0.96131
-4.5 | 0.0233 | 0.00835 | -0.1118 | 2.7904
-4 | 0.0527 | 0.00828 | -0.1065 | 6.3647
-3.5 | 0.087 | 0.00823 | -0.1023 | 10.5711
-3 | 0.1202 | 0.00818 | -0.0979 | 14.6944
-2.5 | 0.1545 | 0.00814 | -0.0937 | 18.9803
-2 | 0.191 | 0.00804 | -0.0901 | 23.7562
-1 | 0.3299 | 0.00642 | -0.0989 | 51.3863
-0.5 | 0.3988 | 0.00643 | -0.1025 | 62.0218
0.5 | 0.5152 | 0.00662 | -0.1049 | 77.8248
1 | 0.5715 | 0.00673 | -0.1057 | 84.9183
1.5 | 0.6244 | 0.00691 | -0.1059 | 90.3618
2 | 0.6797 | 0.00702 | -0.1065 | 96.8234
2.5 | 0.7336 | 0.00717 | -0.1068 | 102.3152
3 | 0.7845 | 0.00738 | -0.1067 | 106.3008
3.5 | 0.8352 | 0.00758 | -0.1064 | 110.1847
4 | 0.8823 | 0.00789 | -0.1056 | 111.8251
4.5 | 0.9349 | 0.00805 | -0.1058 | 116.1366
5 | 0.9794 | 0.00843 | -0.1045 | 116.1803
5.5 | 1.024 | 0.00882 | -0.1033 | 116.0998
6 | 1.0715 | 0.00915 | -0.1026 | 117.1038
6.5 | 1.1108 | 0.00973 | -0.1006 | 114.1624
7 | 1.141 | 0.01064 | -0.097 | 107.2368
7.5 | 1.1559 | 0.01215 | -0.0911 | 95.1358
8 | 1.1641 | 0.01408 | -0.0844 | 82.6776
8.5 | 1.1569 | 0.01687 | -0.0759 | 68.5774
9 | 1.1534 | 0.0198 | -0.0687 | 58.2525
9.5 | 1.1472 | 0.0232 | -0.0617 | 49.4483
10 | 1.1496 | 0.02641 | -0.0565 | 43.529
11.5 | 1.2077 | 0.03473 | -0.0501 | 34.774
12 | 1.2339 | 0.03746 | -0.0484 | 32.9391
12.5 | 1.2578 | 0.03979 | -0.0466 | 31.611
13 | 1.2846 | 0.04194 | -0.0452 | 30.6295
13.5 | 1.3088 | 0.04435 | -0.0437 | 29.5107
14 | 1.3297 | 0.04706 | -0.042 | 28.2554
14.5 | 1.3477 | 0.05002 | -0.0403 | 26.9432
15 | 1.3717 | 0.05256 | -0.0392 | 26.0978
15.5 | 1.3943 | 0.05524 | -0.0382 | 25.2408
16 | 1.4141 | 0.05818 | -0.037 | 24.3056
16.5 | 1.4302 | 0.06152 | -0.0358 | 23.2477
17 | 1.4481 | 0.06474 | -0.0349 | 22.3679
17.5 | 1.4657 | 0.06802 | -0.0341 | 21.5481
18 | 1.4802 | 0.07162 | -0.0333 | 20.6674
18.5 | 1.4919 | 0.07558 | -0.0326 | 19.7393
19 | 1.5048 | 0.07947 | -0.0321 | 18.9354
19.5 | 1.5174 | 0.0834 | -0.0318 | 18.1942
20 | 1.5239 | 0.08804 | -0.0315 | 17.3092

## 51. Re 2M Mach 0.10 (1)
BIGFOIL.COM POLAR EXPORT
NACA65A720
NACA65A720 |  |  |  | Cl Max: | 1.949 | at alpha= | 13 | deg
JavaFoil+Calcfoil stall+Eppler ext transition |  |  |  | L/D Max: | 159.68 | at alpha= | 5.5 | deg
Re: | 2000000 |  |  | Cd Min: | 0.00635 | at alpha= | -1 | deg
Mach: | 0.1 |  |  | Cl=0 at alpha= | -5.7619 | deg
|  |  |  | @ Cl=0.1, Cd= | 0.0086263
|  |  |  | @ Cl=0.4, Cd= | 0.0083553
|  |  |  | @ Cl=0.6, Cd= | 0.0064006
alpha (deg) | Cl | Cd | Cm | Cl/Cd
-20 | -0.625 | 0.16428 | -0.051 | -3.806
-19.5 | -0.639 | 0.15806 | -0.051 | -4.042
-19 | -0.652 | 0.15208 | -0.052 | -4.285
-18.5 | -0.663 | 0.14468 | -0.053 | -4.582
-18 | -0.672 | 0.13739 | -0.054 | -4.894
-17.5 | -0.68 | 0.12722 | -0.056 | -5.347
-17 | -0.685 | 0.12303 | -0.056 | -5.565
-16.5 | -0.687 | 0.11629 | -0.058 | -5.905
-16 | -0.687 | 0.10857 | -0.06 | -6.326
-15.5 | -0.685 | 0.10093 | -0.063 | -6.786
-15 | -0.68 | 0.09306 | -0.066 | -7.31
-14.5 | -0.672 | 0.08596 | -0.069 | -7.814
-14 | -0.659 | 0.07994 | -0.072 | -8.245
-13.5 | -0.652 | 0.06648 | -0.08 | -9.809
-13 | -0.687 | 0.02923 | -0.1 | -23.49
-12.5 | -0.668 | 0.02378 | -0.103 | -28.078
-12 | -0.641 | 0.02041 | -0.106 | -31.418
-11.5 | -0.607 | 0.01868 | -0.108 | -32.477
-11 | -0.569 | 0.01701 | -0.11 | -33.441
-10.5 | -0.527 | 0.01565 | -0.112 | -33.635
-10 | -0.48 | 0.01462 | -0.114 | -32.87
-9.5 | -0.431 | 0.01367 | -0.116 | -31.555
-9 | -0.386 | 0.01177 | -0.12 | -32.796
-8.5 | -0.333 | 0.01029 | -0.122 | -32.349
-8 | -0.278 | 0.00971 | -0.125 | -28.584
-7.5 | -0.217 | 0.00947 | -0.127 | -22.941
-7 | -0.155 | 0.00926 | -0.128 | -16.791
-6.5 | -0.093 | 0.00909 | -0.129 | -10.23
-6 | -0.03 | 0.00897 | -0.131 | -3.342
-5.5 | 0.033 | 0.00879 | -0.132 | 3.794
-5 | 0.097 | 0.00863 | -0.134 | 11.221
-4.5 | 0.161 | 0.00855 | -0.135 | 18.777
-4 | 0.224 | 0.00844 | -0.137 | 26.599
-3.5 | 0.288 | 0.00838 | -0.138 | 34.405
-3 | 0.353 | 0.00837 | -0.139 | 42.213
-2.5 | 0.417 | 0.00835 | -0.141 | 49.959
-2 | 0.481 | 0.00834 | -0.142 | 57.659
-1.5 | 0.545 | 0.00671 | -0.144 | 81.174
-1 | 0.609 | 0.00635 | -0.145 | 95.909
-0.5 | 0.672 | 0.00645 | -0.146 | 104.201
0 | 0.733 | 0.00686 | -0.147 | 106.816
0.5 | 0.795 | 0.00696 | -0.148 | 114.267
1 | 0.857 | 0.00708 | -0.149 | 120.97
1.5 | 0.919 | 0.00723 | -0.15 | 127.181
2 | 0.981 | 0.00736 | -0.152 | 133.227
2.5 | 1.043 | 0.00752 | -0.153 | 138.633
3 | 1.105 | 0.00766 | -0.154 | 144.164
3.5 | 1.166 | 0.00782 | -0.155 | 149.064
4 | 1.228 | 0.00805 | -0.156 | 152.576
4.5 | 1.279 | 0.00827 | -0.158 | 154.528
5 | 1.337 | 0.0085 | -0.159 | 157.187
5.5 | 1.394 | 0.00873 | -0.16 | 159.68
6 | 1.441 | 0.01709 | -0.16 | 84.294
6.5 | 1.495 | 0.01781 | -0.161 | 83.954
7 | 1.548 | 0.01854 | -0.162 | 83.483
7.5 | 1.6 | 0.01916 | -0.163 | 83.489
8 | 1.649 | 0.01989 | -0.164 | 82.898
8.5 | 1.699 | 0.02072 | -0.165 | 81.956
9 | 1.746 | 0.02153 | -0.166 | 81.094
9.5 | 1.789 | 0.02236 | -0.167 | 79.975
10 | 1.825 | 0.02326 | -0.168 | 78.468
10.5 | 1.858 | 0.02413 | -0.168 | 77.015
11 | 1.888 | 0.0253 | -0.169 | 74.619
11.5 | 1.912 | 0.02633 | -0.17 | 72.643
12 | 1.932 | 0.02744 | -0.171 | 70.424
12.5 | 1.944 | 0.02874 | -0.172 | 67.631
13 | 1.949 | 0.03124 | -0.173 | 62.377
13.5 | 1.948 | 0.0329 | -0.173 | 59.215
14 | 1.942 | 0.03509 | -0.174 | 55.334
14.5 | 1.93 | 0.03683 | -0.175 | 52.4
15 | 1.913 | 0.03855 | -0.175 | 49.611
15.5 | 1.888 | 0.04074 | -0.176 | 46.345
16 | 1.858 | 0.04329 | -0.176 | 42.919
16.5 | 1.824 | 0.04564 | -0.177 | 39.967
17 | 1.785 | 0.04859 | -0.177 | 36.731
17.5 | 1.742 | 0.05144 | -0.177 | 33.872
18 | 1.696 | 0.05524 | -0.177 | 30.701

## 52. Re 2M Mach 0.10 (2)
BIGFOIL.COM POLAR EXPORT
NACA65A720
NACA65A720 |  |  |  | Cl Max: | 1.5188 | at alpha= | 20 | deg
XFOIL ncrit=9 |  |  |  | L/D Max: | 115.733 | at alpha= | 6 | deg
Re: | 2000000 |  |  | Cd Min: | 0.0904 | at alpha= | 20 | deg
Mach: | 0.1 |  |  | Cl=0 at alpha= | -4.8423 | deg
|  |  |  | @ Cl=0.1, Cd= | 0.0082506
|  |  |  | @ Cl=0.4, Cd= | 0.0064829
|  |  |  | @ Cl=0.6, Cd= | 0.0068861
alpha (deg) | Cl | Cd | Cm | Cl/Cd
-19.5 | -0.7586 | 0.05953 | -0.1586 | -12.7432
-19 | -0.7726 | 0.05184 | -0.1628 | -14.9035
-18.5 | -0.7818 | 0.04535 | -0.1658 | -17.2393
-18 | -0.7787 | 0.04055 | -0.1676 | -19.2035
-17.5 | -0.7769 | 0.03593 | -0.1689 | -21.6226
-17 | -0.765 | 0.03252 | -0.1694 | -23.524
-16.5 | -0.7609 | 0.02879 | -0.1692 | -26.4293
-16 | -0.733 | 0.02688 | -0.1696 | -27.2693
-15.5 | -0.7171 | 0.02428 | -0.1688 | -29.5346
-15 | -0.7017 | 0.02174 | -0.1677 | -32.2769
-14.5 | -0.6766 | 0.01982 | -0.1671 | -34.1372
-14 | -0.645 | 0.01842 | -0.1663 | -35.0163
-13.5 | -0.6193 | 0.01671 | -0.165 | -37.0616
-13 | -0.5846 | 0.0155 | -0.1643 | -37.7161
-12.5 | -0.5546 | 0.01416 | -0.1629 | -39.1667
-12 | -0.5196 | 0.0132 | -0.1616 | -39.3636
-11.5 | -0.4847 | 0.01238 | -0.1596 | -39.1519
-11 | -0.4499 | 0.01169 | -0.1572 | -38.4859
-10.5 | -0.4123 | 0.01116 | -0.1549 | -36.9444
-10 | -0.3728 | 0.01076 | -0.1526 | -34.6468
-9.5 | -0.3331 | 0.01046 | -0.1501 | -31.8451
-9 | -0.2951 | 0.01024 | -0.1471 | -28.8184
-8.5 | -0.2634 | 0.00994 | -0.1428 | -26.499
-8 | -0.2252 | 0.00971 | -0.1397 | -23.1926
-7.5 | -0.1843 | 0.00961 | -0.137 | -19.1779
-7 | -0.1513 | 0.00923 | -0.1328 | -16.3922
-6.5 | -0.1161 | 0.00907 | -0.1289 | -12.8004
-6 | -0.0788 | 0.00888 | -0.1253 | -8.8739
-5.5 | -0.0441 | 0.00873 | -0.1212 | -5.0515
-5 | -0.01 | 0.0086 | -0.1169 | -1.1628
-4.5 | 0.0217 | 0.0084 | -0.1121 | 2.5833
-4 | 0.049 | 0.00834 | -0.1063 | 5.8753
-3.5 | 0.0849 | 0.00826 | -0.1024 | 10.2785
-3 | 0.1171 | 0.00824 | -0.0977 | 14.2112
-2.5 | 0.1529 | 0.00818 | -0.0937 | 18.6919
-2 | 0.1897 | 0.00812 | -0.0901 | 23.3621
-1.5 | 0.2231 | 0.00723 | -0.0865 | 30.8575
-1 | 0.33 | 0.00646 | -0.0991 | 51.0836
-0.5 | 0.3986 | 0.00648 | -0.1026 | 61.5123
0 | 0.4572 | 0.0066 | -0.1038 | 69.2727
0.5 | 0.5156 | 0.00667 | -0.105 | 77.3013
1 | 0.572 | 0.00678 | -0.1057 | 84.3658
1.5 | 0.6248 | 0.00698 | -0.1058 | 89.5129
2 | 0.681 | 0.00708 | -0.1065 | 96.1864
2.5 | 0.7349 | 0.00723 | -0.1068 | 101.6459
3 | 0.7858 | 0.00746 | -0.1066 | 105.3351
3.5 | 0.8369 | 0.00765 | -0.1063 | 109.3987
4 | 0.8848 | 0.00796 | -0.1056 | 111.1558
4.5 | 0.9367 | 0.00815 | -0.1056 | 114.9325
5 | 0.9824 | 0.00851 | -0.1044 | 115.4407
5.5 | 1.0268 | 0.00893 | -0.1031 | 114.9832
6 | 1.074 | 0.00928 | -0.1024 | 115.7328
6.5 | 1.1134 | 0.00987 | -0.1003 | 112.8065
7 | 1.1435 | 0.01081 | -0.0966 | 105.7817
7.5 | 1.1576 | 0.01238 | -0.0905 | 93.5057
8 | 1.1642 | 0.0144 | -0.0836 | 80.8472
8.5 | 1.1563 | 0.01727 | -0.075 | 66.9543
9 | 1.1519 | 0.02031 | -0.0677 | 56.7159
9.5 | 1.1457 | 0.02378 | -0.0608 | 48.1791
10 | 1.147 | 0.02712 | -0.0555 | 42.2935
10.5 | 1.1369 | 0.0314 | -0.0494 | 36.207
11 | 1.1624 | 0.03358 | -0.0474 | 34.6158
11.5 | 1.1979 | 0.03556 | -0.0475 | 33.6867
12 | 1.2325 | 0.03829 | -0.0475 | 32.1886
12.5 | 1.2563 | 0.04069 | -0.0457 | 30.8749
13 | 1.2821 | 0.043 | -0.0442 | 29.8163
13.5 | 1.3074 | 0.04535 | -0.0428 | 28.8291
14 | 1.3279 | 0.04815 | -0.0411 | 27.5784
14.5 | 1.3452 | 0.05125 | -0.0393 | 26.2478
15 | 1.3696 | 0.05382 | -0.0382 | 25.4478
15.5 | 1.3926 | 0.05652 | -0.0372 | 24.6391
16 | 1.4103 | 0.05973 | -0.0359 | 23.6113
16.5 | 1.4264 | 0.06314 | -0.0347 | 22.5911
17 | 1.4462 | 0.06624 | -0.0339 | 21.8327
17.5 | 1.4618 | 0.06983 | -0.033 | 20.9337
18 | 1.476 | 0.07352 | -0.0322 | 20.0762
18.5 | 1.4885 | 0.07746 | -0.0315 | 19.2164
19 | 1.501 | 0.08149 | -0.0311 | 18.4194
19.5 | 1.5112 | 0.08579 | -0.0308 | 17.6151
20 | 1.5188 | 0.0904 | -0.0305 | 16.8009

## 53. Re 2M Mach 0.25 (1)
BIGFOIL.COM POLAR EXPORT
NACA65A720
NACA65A720 |  |  |  | Cl Max: | 1.924 | at alpha= | 12 | deg
JavaFoil+Calcfoil stall+Eppler ext transition |  |  |  | L/D Max: | 155.48 | at alpha= | 5 | deg
Re: | 2000000 |  |  | Cd Min: | 0.00641 | at alpha= | -1.5 | deg
Mach: | 0.25 |  |  | Cl=0 at alpha= | -5.7615 | deg
|  |  |  | @ Cl=0.1, Cd= | 0.00885
|  |  |  | @ Cl=0.4, Cd= | 0.0085008
|  |  |  | @ Cl=0.6, Cd= | 0.0066377
alpha (deg) | Cl | Cd | Cm | Cl/Cd
-17 | -0.489 | 0.13059 | -0.056 | -3.741
-16.5 | -0.519 | 0.12387 | -0.057 | -4.189
-16 | -0.544 | 0.11718 | -0.058 | -4.646
-15.5 | -0.565 | 0.11014 | -0.06 | -5.127
-15 | -0.579 | 0.1042 | -0.061 | -5.56
-14.5 | -0.588 | 0.09718 | -0.063 | -6.053
-14 | -0.591 | 0.09179 | -0.064 | -6.44
-13.5 | -0.588 | 0.08676 | -0.065 | -6.775
-13 | -0.585 | 0.07569 | -0.074 | -7.729
-12.5 | -0.573 | 0.06929 | -0.077 | -8.263
-12 | -0.611 | 0.02804 | -0.105 | -21.778
-11.5 | -0.592 | 0.02235 | -0.109 | -26.493
-11 | -0.563 | 0.01927 | -0.112 | -29.194
-10.5 | -0.526 | 0.01716 | -0.114 | -30.655
-10 | -0.483 | 0.01578 | -0.116 | -30.631
-9.5 | -0.436 | 0.01455 | -0.118 | -29.978
-9 | -0.385 | 0.01367 | -0.12 | -28.168
-8.5 | -0.337 | 0.01179 | -0.124 | -28.544
-8 | -0.281 | 0.01037 | -0.127 | -27.059
-7.5 | -0.223 | 0.00977 | -0.13 | -22.787
-7 | -0.159 | 0.00952 | -0.132 | -16.741
-6.5 | -0.095 | 0.00931 | -0.133 | -10.246
-6 | -0.031 | 0.00912 | -0.134 | -3.373
-5.5 | 0.034 | 0.00894 | -0.136 | 3.828
-5 | 0.1 | 0.00885 | -0.137 | 11.249
-4.5 | 0.165 | 0.00872 | -0.139 | 18.915
-4 | 0.231 | 0.00859 | -0.14 | 26.854
-3.5 | 0.296 | 0.00859 | -0.142 | 34.487
-3 | 0.363 | 0.00854 | -0.143 | 42.487
-2.5 | 0.429 | 0.00847 | -0.145 | 50.593
-2 | 0.494 | 0.00808 | -0.146 | 61.171
-1.5 | 0.56 | 0.00641 | -0.147 | 87.379
-1 | 0.625 | 0.00678 | -0.148 | 92.162
-0.5 | 0.691 | 0.00689 | -0.15 | 100.243
0 | 0.751 | 0.007 | -0.151 | 107.262
0.5 | 0.815 | 0.00715 | -0.152 | 113.963
1 | 0.879 | 0.00727 | -0.153 | 120.945
1.5 | 0.943 | 0.00742 | -0.154 | 126.969
2 | 1.006 | 0.00757 | -0.156 | 132.937
2.5 | 1.07 | 0.00774 | -0.157 | 138.238
3 | 1.134 | 0.00789 | -0.158 | 143.664
3.5 | 1.197 | 0.00808 | -0.159 | 148.142
4 | 1.26 | 0.00833 | -0.16 | 151.265
4.5 | 1.311 | 0.00857 | -0.162 | 153.093
5 | 1.371 | 0.00882 | -0.163 | 155.48
5.5 | 1.419 | 0.01733 | -0.163 | 81.876
6 | 1.475 | 0.01806 | -0.164 | 81.694
6.5 | 1.53 | 0.01885 | -0.165 | 81.158
7 | 1.583 | 0.01958 | -0.166 | 80.832
7.5 | 1.635 | 0.02033 | -0.167 | 80.435
8 | 1.685 | 0.0212 | -0.168 | 79.509
8.5 | 1.734 | 0.02203 | -0.169 | 78.712
9 | 1.78 | 0.02296 | -0.17 | 77.539
9.5 | 1.82 | 0.02395 | -0.171 | 76.013
10 | 1.853 | 0.02501 | -0.172 | 74.085
10.5 | 1.88 | 0.02604 | -0.173 | 72.19
11 | 1.901 | 0.0274 | -0.174 | 69.381
11.5 | 1.916 | 0.02866 | -0.175 | 66.868
12 | 1.924 | 0.02978 | -0.175 | 64.618
12.5 | 1.918 | 0.0329 | -0.176 | 58.306
13 | 1.904 | 0.03528 | -0.177 | 53.964
13.5 | 1.88 | 0.03721 | -0.178 | 50.539
14 | 1.847 | 0.03944 | -0.178 | 46.832
14.5 | 1.802 | 0.04214 | -0.179 | 42.75
15 | 1.748 | 0.04477 | -0.179 | 39.038
15.5 | 1.684 | 0.04798 | -0.179 | 35.095
16 | 1.612 | 0.05111 | -0.179 | 31.536
16.5 | 1.528 | 0.05618 | -0.179 | 27.2
17 | 1.437 | 0.06185 | -0.178 | 23.231

## 54. Re 2M Mach 0.25 (2)
BIGFOIL.COM POLAR EXPORT
NACA65A720
NACA65A720 |  |  |  | Cl Max: | 1.4843 | at alpha= | 19.5 | deg
XFOIL ncrit=9 |  |  |  | L/D Max: | 110.288 | at alpha= | 5 | deg
Re: | 2000000 |  |  | Cd Min: | 0.14169 | at alpha= | -20 | deg
Mach: | 0.25 |  |  | Cl=0 at alpha= | -4.6283 | deg
|  |  |  | @ Cl=0.1, Cd= | 0.00852
|  |  |  | @ Cl=0.4, Cd= | 0.0067826
|  |  |  | @ Cl=0.6, Cd= | 0.0072024
alpha (deg) | Cl | Cd | Cm | Cl/Cd
-20 | -0.3046 | 0.14169 | -0.1266 | -2.1498
-19.5 | -0.3138 | 0.13162 | -0.1321 | -2.3841
-19 | -0.3372 | 0.11937 | -0.1387 | -2.8248
-18.5 | -0.4979 | 0.08719 | -0.1549 | -5.7105
-18 | -0.601 | 0.06551 | -0.1672 | -9.1742
-17.5 | -0.6697 | 0.05072 | -0.1759 | -13.2039
-17 | -0.6682 | 0.04514 | -0.1784 | -14.8028
-16.5 | -0.693 | 0.0377 | -0.1808 | -18.382
-16 | -0.6764 | 0.03419 | -0.1817 | -19.7836
-15.5 | -0.6749 | 0.02998 | -0.1816 | -22.5117
-15 | -0.6712 | 0.02625 | -0.1806 | -25.5695
-14.5 | -0.649 | 0.0238 | -0.18 | -27.2689
-14 | -0.6216 | 0.02187 | -0.179 | -28.4225
-13.5 | -0.5941 | 0.01998 | -0.1777 | -29.7347
-13 | -0.5631 | 0.01832 | -0.1765 | -30.7369
-12.5 | -0.5435 | 0.01619 | -0.1741 | -33.5701
-12 | -0.5098 | 0.01485 | -0.1725 | -34.33
-11.5 | -0.4735 | 0.01372 | -0.171 | -34.5117
-11 | -0.4413 | 0.01261 | -0.1685 | -34.996
-10 | -0.3687 | 0.0113 | -0.1627 | -32.6283
-9.5 | -0.3296 | 0.01087 | -0.1597 | -30.322
-9 | -0.2892 | 0.01058 | -0.1567 | -27.3346
-8.5 | -0.2542 | 0.0103 | -0.1525 | -24.6796
-8 | -0.2244 | 0.01005 | -0.1471 | -22.3284
-7.5 | -0.1856 | 0.00991 | -0.1434 | -18.7286
-7 | -0.1523 | 0.00967 | -0.1386 | -15.7497
-6.5 | -0.1194 | 0.00935 | -0.1338 | -12.7701
-6 | -0.0876 | 0.00917 | -0.1285 | -9.5529
-5.5 | -0.0527 | 0.00898 | -0.124 | -5.8686
-5 | -0.0197 | 0.00887 | -0.119 | -2.221
-4.5 | 0.0068 | 0.0087 | -0.1126 | 0.78161
-4 | 0.037 | 0.00859 | -0.107 | 4.3073
-3.5 | 0.0691 | 0.00852 | -0.1018 | 8.1103
-3 | 0.1041 | 0.00852 | -0.0973 | 12.2183
-2.5 | 0.1417 | 0.00844 | -0.0934 | 16.7891
-2 | 0.1755 | 0.00848 | -0.0887 | 20.6958
-1.5 | 0.2142 | 0.00792 | -0.0854 | 27.0455
-1 | 0.3267 | 0.00672 | -0.0994 | 48.6161
-0.5 | 0.3959 | 0.00678 | -0.1026 | 58.3923
0 | 0.4594 | 0.00682 | -0.1045 | 67.3607
0.5 | 0.5165 | 0.00696 | -0.105 | 74.2098
1 | 0.5724 | 0.00715 | -0.1053 | 80.0559
1.5 | 0.6303 | 0.00726 | -0.106 | 86.8182
2 | 0.6869 | 0.00741 | -0.1065 | 92.6991
2.5 | 0.7396 | 0.00765 | -0.1062 | 96.6797
3 | 0.7955 | 0.00783 | -0.1065 | 101.5964
3.5 | 0.8454 | 0.00811 | -0.1057 | 104.2417
4 | 0.8972 | 0.00839 | -0.1053 | 106.9368
4.5 | 0.9467 | 0.00872 | -0.1045 | 108.5665
5 | 0.997 | 0.00904 | -0.1039 | 110.2876
5.5 | 1.0426 | 0.00951 | -0.1024 | 109.632
6 | 1.0862 | 0.01005 | -0.1006 | 108.0796
6.5 | 1.1286 | 0.01067 | -0.0986 | 105.7732
7 | 1.1577 | 0.01175 | -0.0945 | 98.5277
7.5 | 1.162 | 0.01385 | -0.0867 | 83.8989
8 | 1.1669 | 0.01616 | -0.0796 | 72.2092
8.5 | 1.1529 | 0.0196 | -0.0704 | 58.8214
9 | 1.1474 | 0.02302 | -0.0632 | 49.8436
9.5 | 1.1369 | 0.02706 | -0.0561 | 42.014
10 | 1.1335 | 0.03098 | -0.0505 | 36.5881
10.5 | 1.1269 | 0.03538 | -0.0452 | 31.8513
11 | 1.1517 | 0.03784 | -0.0431 | 30.436
11.5 | 1.18 | 0.04013 | -0.0415 | 29.4044
12 | 1.2217 | 0.04319 | -0.043 | 28.2866
12.5 | 1.247 | 0.04579 | -0.0412 | 27.233
13 | 1.272 | 0.04843 | -0.0395 | 26.2647
13.5 | 1.2963 | 0.05116 | -0.0379 | 25.3382
14 | 1.3143 | 0.05451 | -0.036 | 24.1112
14.5 | 1.3336 | 0.0578 | -0.0344 | 23.0727
15 | 1.3566 | 0.06079 | -0.0331 | 22.3162
15.5 | 1.3784 | 0.06396 | -0.032 | 21.551
16 | 1.3947 | 0.0677 | -0.0307 | 20.6012
16.5 | 1.4085 | 0.07174 | -0.0294 | 19.6334
17 | 1.4296 | 0.07508 | -0.0286 | 19.041
17.5 | 1.4427 | 0.07933 | -0.0278 | 18.1861
18 | 1.453 | 0.08393 | -0.0271 | 17.312
18.5 | 1.4676 | 0.0881 | -0.0266 | 16.6583
19 | 1.4757 | 0.09303 | -0.0263 | 15.8626
19.5 | 1.4843 | 0.09799 | -0.0263 | 15.1475
20 | 1.4827 | 0.10415 | -0.0265 | 14.2362

## 55. Re 2M Mach 0.50 (1)
BIGFOIL.COM POLAR EXPORT
NACA65A720
NACA65A720 |  |  |  | Cl Max: | 1.862 | at alpha= | 9 | deg
JavaFoil+Calcfoil stall+Eppler ext transition |  |  |  | L/D Max: | 143.521 | at alpha= | 4 | deg
Re: | 2000000 |  |  | Cd Min: | 0.0073 | at alpha= | -1.5 | deg
Mach: | 0.5 |  |  | Cl=0 at alpha= | -5.7639 | deg
|  |  |  | @ Cl=0.1, Cd= | 0.0094762
|  |  |  | @ Cl=0.4, Cd= | 0.0091388
|  |  |  | @ Cl=0.6, Cd= | 0.0079375
alpha (deg) | Cl | Cd | Cm | Cl/Cd
-20 | -0.826 | 0.17533 | -0.058 | -4.711
-19.5 | -0.798 | 0.17014 | -0.059 | -4.689
-19 | -0.77 | 0.17 | -0.061 | -4.527
-18.5 | -0.739 | 0.16403 | -0.059 | -4.507
-18 | -0.71 | 0.1556 | -0.059 | -4.564
-17.5 | -0.682 | 0.15089 | -0.059 | -4.516
-17 | -0.653 | 0.14869 | -0.06 | -4.39
-16.5 | -0.624 | 0.1393 | -0.061 | -4.481
-16 | -0.595 | 0.13923 | -0.062 | -4.277
-15.5 | -0.567 | 0.13512 | -0.062 | -4.194
-15 | -0.538 | 0.13092 | -0.063 | -4.107
-14.5 | -0.508 | 0.12623 | -0.061 | -4.023
-14 | -0.479 | 0.12015 | -0.061 | -3.986
-13.5 | -0.45 | 0.11587 | -0.062 | -3.884
-13 | -0.421 | 0.11235 | -0.063 | -3.749
-12.5 | -0.392 | 0.10687 | -0.061 | -3.666
-12 | -0.363 | 0.10102 | -0.06 | -3.589
-11.5 | -0.334 | 0.08897 | -0.062 | -3.751
-11 | -0.306 | 0.07765 | -0.068 | -3.935
-10.5 | -0.277 | 0.07521 | -0.072 | -3.685
-10 | -0.249 | 0.06608 | -0.076 | -3.761
-9.5 | -0.33 | 0.06037 | -0.079 | -5.467
-9 | -0.368 | 0.02438 | -0.126 | -15.1
-8.5 | -0.342 | 0.01721 | -0.133 | -19.863
-8 | -0.292 | 0.01543 | -0.136 | -18.9
-7.5 | -0.233 | 0.01422 | -0.138 | -16.379
-7 | -0.172 | 0.01148 | -0.144 | -14.944
-6.5 | -0.104 | 0.01099 | -0.146 | -9.429
-6 | -0.034 | 0.01063 | -0.148 | -3.167
-5.5 | 0.038 | 0.00968 | -0.15 | 3.893
-5 | 0.111 | 0.00944 | -0.153 | 11.736
-4.5 | 0.184 | 0.00951 | -0.155 | 19.334
-4 | 0.257 | 0.00935 | -0.156 | 27.511
-3.5 | 0.331 | 0.00924 | -0.157 | 35.805
-3 | 0.406 | 0.00913 | -0.159 | 44.46
-2.5 | 0.479 | 0.00912 | -0.16 | 52.517
-2 | 0.553 | 0.00909 | -0.162 | 60.778
-1.5 | 0.626 | 0.0073 | -0.163 | 85.733
-1 | 0.699 | 0.00742 | -0.165 | 94.255
-0.5 | 0.772 | 0.00754 | -0.166 | 102.38
0 | 0.835 | 0.00782 | -0.167 | 106.741
0.5 | 0.906 | 0.008 | -0.169 | 113.238
1 | 0.978 | 0.00825 | -0.17 | 118.536
1.5 | 1.049 | 0.00841 | -0.172 | 124.766
2 | 1.12 | 0.00864 | -0.173 | 129.631
2.5 | 1.191 | 0.00883 | -0.175 | 134.846
3 | 1.262 | 0.00913 | -0.176 | 138.282
3.5 | 1.332 | 0.0094 | -0.177 | 141.713
4 | 1.403 | 0.00977 | -0.179 | 143.521
4.5 | 1.454 | 0.01013 | -0.18 | 143.504
5 | 1.503 | 0.0208 | -0.179 | 72.257
5.5 | 1.564 | 0.02185 | -0.181 | 71.599
6 | 1.623 | 0.02299 | -0.182 | 70.59
6.5 | 1.678 | 0.02412 | -0.183 | 69.545
7 | 1.728 | 0.02548 | -0.184 | 67.812
7.5 | 1.773 | 0.02684 | -0.185 | 66.073
8 | 1.812 | 0.02837 | -0.186 | 63.878
8.5 | 1.843 | 0.03006 | -0.187 | 61.308
9 | 1.862 | 0.0318 | -0.189 | 58.549
9.5 | 1.846 | 0.03398 | -0.189 | 54.325
10 | 1.759 | 0.03653 | -0.19 | 48.137
10.5 | 1.379 | 0.0448 | -0.19 | 30.785
11 | 0.961 | 0.09182 | -0.103 | 10.468
11.5 | 0.984 | 0.10192 | -0.087 | 9.65
12 | 1.014 | 0.10565 | -0.097 | 9.593
12.5 | 1.04 | 0.10741 | -0.095 | 9.683
13 | 1.068 | 0.11136 | -0.097 | 9.586
13.5 | 1.096 | 0.1208 | -0.102 | 9.074
14 | 1.124 | 0.12342 | -0.105 | 9.108

## 56. Re 2M Mach 0.50 (2)
BIGFOIL.COM POLAR EXPORT
NACA65A720
NACA65A720 |  |  |  | Cl Max: | 1.3532 | at alpha= | 18.5 | deg
XFOIL ncrit=9 |  |  |  | L/D Max: | 86.6056 | at alpha= | 4.5 | deg
Re: | 2000000 |  |  | Cd Min: | 0.16571 | at alpha= | 20 | deg
Mach: | 0.5 |  |  | Cl=0 at alpha= | -3.6625 | deg
|  |  |  | @ Cl=0.1, Cd= | 0.00977
|  |  |  | @ Cl=0.4, Cd= | 0.0081332
|  |  |  | @ Cl=0.6, Cd= | 0.0088009
alpha (deg) | Cl | Cd | Cm | Cl/Cd
-16.5 | -0.0865 | 0.12052 | -0.1735 | -0.71772
-16 | -0.0901 | 0.11148 | -0.1785 | -0.80822
-15.5 | -0.1101 | 0.10042 | -0.1848 | -1.0964
-15 | -0.1419 | 0.0885 | -0.192 | -1.6034
-14.5 | -0.1817 | 0.07637 | -0.1995 | -2.3792
-14 | -0.2293 | 0.06359 | -0.2073 | -3.6059
-13.5 | -0.2631 | 0.05248 | -0.2149 | -5.0133
-13 | -0.2949 | 0.04318 | -0.2203 | -6.8296
-12.5 | -0.3383 | 0.03461 | -0.223 | -9.7746
-12 | -0.363 | 0.02851 | -0.2223 | -12.7324
-11.5 | -0.3746 | 0.02384 | -0.2192 | -15.7131
-11 | -0.3735 | 0.02027 | -0.2145 | -18.4262
-10.5 | -0.3515 | 0.01798 | -0.2101 | -19.5495
-9.5 | -0.2816 | 0.01495 | -0.2021 | -18.8361
-9 | -0.2419 | 0.01384 | -0.1982 | -17.4783
-8.5 | -0.2067 | 0.01279 | -0.1936 | -16.1611
-8 | -0.1708 | 0.0122 | -0.1882 | -14
-7.5 | -0.1371 | 0.01177 | -0.1818 | -11.6483
-7 | -0.1202 | 0.01127 | -0.1723 | -10.6655
-6.5 | -0.1008 | 0.01119 | -0.1624 | -9.008
-6 | -0.1039 | 0.01081 | -0.1484 | -9.6115
-5.5 | -0.0972 | 0.01057 | -0.1361 | -9.1958
-5 | -0.0768 | 0.01033 | -0.1265 | -7.4347
-4.5 | -0.0517 | 0.0102 | -0.1179 | -5.0686
-4 | -0.0191 | 0.01005 | -0.1109 | -1.9005
-3.5 | 0.0092 | 0.00997 | -0.1032 | 0.92277
-3 | 0.0483 | 0.00978 | -0.0977 | 4.9387
-2.5 | 0.0874 | 0.00977 | -0.0923 | 8.9458
-2 | 0.1329 | 0.00977 | -0.0883 | 13.6029
-1.5 | 0.1824 | 0.00974 | -0.0852 | 18.7269
-1 | 0.232 | 0.00981 | -0.0823 | 23.6493
-0.5 | 0.3815 | 0.00811 | -0.103 | 47.0407
0 | 0.4531 | 0.0082 | -0.1049 | 55.2561
0.5 | 0.5164 | 0.00843 | -0.1051 | 61.2574
1 | 0.5781 | 0.00873 | -0.105 | 66.2199
1.5 | 0.643 | 0.00894 | -0.1056 | 71.9239
2 | 0.7051 | 0.00922 | -0.1056 | 76.4751
2.5 | 0.7631 | 0.00962 | -0.1048 | 79.3243
3 | 0.8258 | 0.00992 | -0.1049 | 83.246
3.5 | 0.8831 | 0.01036 | -0.104 | 85.2413
4 | 0.9375 | 0.0109 | -0.1026 | 86.0092
4.5 | 0.9925 | 0.01146 | -0.1012 | 86.6056
5.5 | 1.0946 | 0.01293 | -0.097 | 84.6558
6 | 1.149 | 0.01362 | -0.0954 | 84.3612
6.5 | 1.184 | 0.01504 | -0.0909 | 78.7234
7 | 1.208 | 0.01699 | -0.0851 | 71.1006
7.5 | 1.1912 | 0.02083 | -0.0746 | 57.1867
8 | 1.1725 | 0.02519 | -0.065 | 46.5462
8.5 | 1.14 | 0.03071 | -0.0552 | 37.1215
9 | 1.1234 | 0.03582 | -0.048 | 31.3624
9.5 | 1.0967 | 0.04186 | -0.0408 | 26.1992
10.5 | 1.0878 | 0.05215 | -0.0318 | 20.8591
11 | 1.1124 | 0.05563 | -0.0296 | 19.9964
11.5 | 1.14 | 0.05898 | -0.0276 | 19.3286
12 | 1.1613 | 0.06293 | -0.0254 | 18.4538
12.5 | 1.1848 | 0.06686 | -0.0236 | 17.7206
13 | 1.2139 | 0.07151 | -0.0228 | 16.9752
13.5 | 1.2408 | 0.0764 | -0.023 | 16.2408
14 | 1.2538 | 0.08155 | -0.0213 | 15.3746
14.5 | 1.2634 | 0.08714 | -0.02 | 14.4985
15 | 1.2691 | 0.09323 | -0.019 | 13.6126
15.5 | 1.2854 | 0.0985 | -0.0182 | 13.0497
16 | 1.3017 | 0.10391 | -0.0178 | 12.5272
16.5 | 1.3055 | 0.11062 | -0.0179 | 11.8017
17 | 1.3169 | 0.11678 | -0.0182 | 11.2768
17.5 | 1.3278 | 0.12315 | -0.0189 | 10.782
18.5 | 1.3532 | 0.13588 | -0.021 | 9.9588
19 | 1.3444 | 0.14489 | -0.0241 | 9.2788
19.5 | 1.3295 | 0.15488 | -0.0284 | 8.5841
20 | 1.3101 | 0.16571 | -0.0339 | 7.906

## 57. Re 3M Mach 0.00 (1)
BIGFOIL.COM POLAR EXPORT
NACA65A720
NACA65A720 |  |  |  | Cl Max: | 1.959 | at alpha= | 13.5 | deg
JavaFoil+Calcfoil stall+Eppler ext transition |  |  |  | L/D Max: | 169.092 | at alpha= | 5.5 | deg
Re: | 3000000 |  |  | Cd Min: | 0.00608 | at alpha= | 0 | deg
Mach: | 0 |  |  | Cl=0 at alpha= | -5.7619 | deg
|  |  |  | @ Cl=0.1, Cd= | 0.0080656
|  |  |  | @ Cl=0.4, Cd= | 0.0077723
|  |  |  | @ Cl=0.6, Cd= | 0.0062344
alpha (deg) | Cl | Cd | Cm | Cl/Cd
-19 | -0.687 | 0.1447 | -0.053 | -4.751
-18.5 | -0.695 | 0.13809 | -0.054 | -5.036
-18 | -0.702 | 0.13203 | -0.055 | -5.313
-17.5 | -0.708 | 0.12136 | -0.058 | -5.831
-17 | -0.708 | 0.11764 | -0.058 | -6.019
-16.5 | -0.709 | 0.11011 | -0.061 | -6.437
-16 | -0.71 | 0.09865 | -0.066 | -7.201
-15.5 | -0.706 | 0.09126 | -0.068 | -7.736
-15 | -0.702 | 0.08122 | -0.073 | -8.644
-14.5 | -0.701 | 0.06731 | -0.08 | -10.411
-14 | -0.727 | 0.03684 | -0.094 | -19.735
-13.5 | -0.715 | 0.03023 | -0.098 | -23.657
-13 | -0.702 | 0.02319 | -0.102 | -30.286
-12.5 | -0.677 | 0.02033 | -0.104 | -33.294
-12 | -0.645 | 0.01859 | -0.106 | -34.721
-11.5 | -0.611 | 0.01667 | -0.108 | -36.626
-11 | -0.571 | 0.01534 | -0.11 | -37.243
-10.5 | -0.528 | 0.01424 | -0.112 | -37.061
-10 | -0.483 | 0.01303 | -0.114 | -37.08
-9.5 | -0.439 | 0.01137 | -0.118 | -38.654
-9 | -0.387 | 0.01078 | -0.12 | -35.875
-8.5 | -0.335 | 0.00925 | -0.123 | -36.249
-8 | -0.276 | 0.00902 | -0.125 | -30.646
-7.5 | -0.216 | 0.00882 | -0.126 | -24.529
-7 | -0.155 | 0.00863 | -0.127 | -17.921
-6.5 | -0.093 | 0.00844 | -0.129 | -10.966
-6 | -0.03 | 0.00834 | -0.13 | -3.577
-5.5 | 0.033 | 0.00823 | -0.132 | 4.034
-5 | 0.096 | 0.00807 | -0.133 | 11.945
-4.5 | 0.16 | 0.008 | -0.134 | 19.976
-4 | 0.223 | 0.00787 | -0.136 | 28.37
-3.5 | 0.287 | 0.00786 | -0.137 | 36.531
-3 | 0.351 | 0.00778 | -0.139 | 45.188
-2.5 | 0.415 | 0.00777 | -0.14 | 53.422
-2 | 0.479 | 0.00774 | -0.141 | 61.834
-1.5 | 0.542 | 0.00618 | -0.143 | 87.772
-1 | 0.606 | 0.00624 | -0.144 | 97.052
-0.5 | 0.669 | 0.0064 | -0.146 | 104.547
0 | 0.731 | 0.00608 | -0.147 | 120.17
0.5 | 0.794 | 0.00618 | -0.148 | 128.421
1 | 0.856 | 0.00661 | -0.149 | 129.554
1.5 | 0.917 | 0.00672 | -0.15 | 136.488
2 | 0.979 | 0.00682 | -0.151 | 143.567
2.5 | 1.04 | 0.00697 | -0.152 | 149.22
3 | 1.101 | 0.00715 | -0.154 | 153.945
3.5 | 1.162 | 0.00734 | -0.155 | 158.372
4 | 1.224 | 0.00752 | -0.156 | 162.733
4.5 | 1.274 | 0.00772 | -0.157 | 165.109
5 | 1.332 | 0.00794 | -0.158 | 167.764
5.5 | 1.39 | 0.00822 | -0.159 | 169.092
6 | 1.437 | 0.01569 | -0.159 | 91.561
6.5 | 1.491 | 0.01631 | -0.16 | 91.44
7 | 1.545 | 0.01696 | -0.161 | 91.092
7.5 | 1.597 | 0.01762 | -0.162 | 90.625
8 | 1.647 | 0.01832 | -0.163 | 89.88
8.5 | 1.695 | 0.01902 | -0.164 | 89.141
9 | 1.742 | 0.01984 | -0.165 | 87.832
9.5 | 1.785 | 0.02055 | -0.166 | 86.868
10 | 1.822 | 0.02147 | -0.167 | 84.897
10.5 | 1.857 | 0.02228 | -0.168 | 83.31
11 | 1.887 | 0.02309 | -0.169 | 81.712
11.5 | 1.913 | 0.02405 | -0.17 | 79.548
12 | 1.934 | 0.02502 | -0.171 | 77.325
12.5 | 1.948 | 0.02622 | -0.171 | 74.285
13 | 1.957 | 0.02729 | -0.172 | 71.703
13.5 | 1.959 | 0.02996 | -0.173 | 65.382
14 | 1.956 | 0.03182 | -0.174 | 61.457
14.5 | 1.948 | 0.03342 | -0.174 | 58.278
15 | 1.935 | 0.03478 | -0.175 | 55.629
15.5 | 1.917 | 0.03681 | -0.176 | 52.071
16 | 1.893 | 0.03886 | -0.176 | 48.722
16.5 | 1.865 | 0.04071 | -0.177 | 45.803
17 | 1.831 | 0.04342 | -0.177 | 42.157
17.5 | 1.794 | 0.04588 | -0.177 | 39.107
18 | 1.755 | 0.04856 | -0.177 | 36.137
18.5 | 1.712 | 0.05151 | -0.177 | 33.244

## 58. Re 3M Mach 0.00 (2)
BIGFOIL.COM POLAR EXPORT
NACA65A720
NACA65A720 |  |  |  | Cl Max: | 1.5637 | at alpha= | 19.5 | deg
XFOIL ncrit=9 |  |  |  | L/D Max: | 129.134 | at alpha= | 5 | deg
Re: | 3000000 |  |  | Cd Min: | 0.08336 | at alpha= | 20 | deg
Mach: | 0 |  |  | Cl=0 at alpha= | -4.7237 | deg
|  |  |  | @ Cl=0.1, Cd= | 0.0075558
|  |  |  | @ Cl=0.4, Cd= | 0.0059539
|  |  |  | @ Cl=0.6, Cd= | 0.0060737
alpha (deg) | Cl | Cd | Cm | Cl/Cd
-20 | -0.8529 | 0.05372 | -0.157 | -15.8768
-19.5 | -0.8734 | 0.04605 | -0.1603 | -18.9663
-19 | -0.8702 | 0.04132 | -0.1622 | -21.06
-18.5 | -0.8637 | 0.03716 | -0.1635 | -23.2427
-18 | -0.8567 | 0.03332 | -0.1643 | -25.7113
-17.5 | -0.8462 | 0.02998 | -0.1646 | -28.2255
-17 | -0.8261 | 0.02758 | -0.1647 | -29.9529
-16.5 | -0.8116 | 0.02491 | -0.1642 | -32.5813
-16 | -0.7831 | 0.02318 | -0.1642 | -33.7834
-15.5 | -0.7592 | 0.02125 | -0.1636 | -35.7271
-15 | -0.7344 | 0.01941 | -0.1628 | -37.8362
-14.5 | -0.7068 | 0.0178 | -0.1619 | -39.7079
-14 | -0.6708 | 0.0167 | -0.1616 | -40.1677
-13.5 | -0.6396 | 0.01535 | -0.1606 | -41.6678
-13 | -0.6055 | 0.01424 | -0.1597 | -42.5211
-12.5 | -0.5869 | 0.01253 | -0.1567 | -46.8396
-12 | -0.5507 | 0.01185 | -0.1549 | -46.4726
-11.5 | -0.5136 | 0.01123 | -0.1529 | -45.7346
-11 | -0.4796 | 0.01061 | -0.1501 | -45.2026
-10.5 | -0.4429 | 0.01014 | -0.1474 | -43.6785
-10 | -0.4057 | 0.00977 | -0.1447 | -41.5251
-9.5 | -0.3714 | 0.00945 | -0.141 | -39.3016
-9 | -0.3341 | 0.00917 | -0.138 | -36.434
-8.5 | -0.2925 | 0.00895 | -0.1356 | -32.6816
-8 | -0.2509 | 0.00871 | -0.1333 | -28.806
-7.5 | -0.2127 | 0.00852 | -0.1302 | -24.9648
-7 | -0.1711 | 0.00832 | -0.1277 | -20.5649
-6.5 | -0.1312 | 0.00821 | -0.1248 | -15.9805
-6 | -0.0944 | 0.00801 | -0.1212 | -11.7853
-5.5 | -0.0571 | 0.00785 | -0.1177 | -7.2739
-5 | -0.0205 | 0.00776 | -0.114 | -2.6418
-4.5 | 0.0166 | 0.00769 | -0.1104 | 2.1586
-4 | 0.0476 | 0.00767 | -0.1054 | 6.206
-3.5 | 0.0833 | 0.00757 | -0.1015 | 11.004
-3 | 0.1185 | 0.00754 | -0.0975 | 15.7162
-2.5 | 0.1555 | 0.00756 | -0.0938 | 20.5688
-2 | 0.1955 | 0.0075 | -0.0909 | 26.0667
-1.5 | 0.2285 | 0.00719 | -0.0867 | 31.7803
-1 | 0.3051 | 0.00639 | -0.0927 | 47.7465
-0.5 | 0.4226 | 0.00585 | -0.1076 | 72.2393
0 | 0.4805 | 0.00593 | -0.1088 | 81.0287
0.5 | 0.5378 | 0.006 | -0.1098 | 89.6333
1 | 0.5948 | 0.00606 | -0.1107 | 98.1518
1.5 | 0.6481 | 0.0062 | -0.1109 | 104.5323
2 | 0.7004 | 0.00637 | -0.1109 | 109.9529
2.5 | 0.7549 | 0.00648 | -0.1113 | 116.4969
3 | 0.8038 | 0.00671 | -0.1107 | 119.7914
3.5 | 0.8562 | 0.00688 | -0.1107 | 124.4477
4 | 0.9036 | 0.00717 | -0.1099 | 126.0251
4.5 | 0.9524 | 0.00743 | -0.1094 | 128.183
5 | 0.9995 | 0.00774 | -0.1085 | 129.1344
5.5 | 1.0423 | 0.00818 | -0.107 | 127.4205
6 | 1.0839 | 0.00868 | -0.1052 | 124.8733
6.5 | 1.1057 | 0.00981 | -0.1 | 112.7115
7 | 1.1225 | 0.01122 | -0.0942 | 100.0446
7.5 | 1.1208 | 0.01345 | -0.0858 | 83.3309
8.5 | 1.1325 | 0.01795 | -0.0728 | 63.0919
9.5 | 1.1302 | 0.02412 | -0.0599 | 46.8574
10 | 1.1387 | 0.02704 | -0.0555 | 42.1117
10.5 | 1.1669 | 0.02883 | -0.0535 | 40.4752
11 | 1.1974 | 0.03055 | -0.0519 | 39.1948
11.5 | 1.2244 | 0.03252 | -0.0501 | 37.6507
12 | 1.2523 | 0.03447 | -0.0486 | 36.3301
13 | 1.3203 | 0.03889 | -0.0483 | 33.9496
13.5 | 1.3456 | 0.04112 | -0.0468 | 32.7237
14 | 1.3704 | 0.04345 | -0.0453 | 31.5397
14.5 | 1.394 | 0.04587 | -0.0439 | 30.3902
15 | 1.4157 | 0.04848 | -0.0424 | 29.2017
15.5 | 1.4362 | 0.05125 | -0.041 | 28.0234
16 | 1.4571 | 0.05401 | -0.0398 | 26.9783
16.5 | 1.4761 | 0.05698 | -0.0386 | 25.9056
17 | 1.4921 | 0.06025 | -0.0373 | 24.7651
17.5 | 1.5106 | 0.06334 | -0.0364 | 23.8491
18 | 1.5266 | 0.0667 | -0.0355 | 22.8876
18.5 | 1.5377 | 0.07058 | -0.0345 | 21.7866
19 | 1.5514 | 0.07425 | -0.0338 | 20.8943
19.5 | 1.5637 | 0.07809 | -0.0332 | 20.0243
20 | 1.5634 | 0.08336 | -0.0325 | 18.7548

## 59. Re 3M Mach 0.10 (1)
BIGFOIL.COM POLAR EXPORT
NACA65A720
NACA65A720 |  |  |  | Cl Max: | 1.952 | at alpha= | 13 | deg
JavaFoil+Calcfoil stall+Eppler ext transition |  |  |  | L/D Max: | 168.249 | at alpha= | 5.5 | deg
Re: | 3000000 |  |  | Cd Min: | 0.00612 | at alpha= | 0 | deg
Mach: | 0.1 |  |  | Cl=0 at alpha= | -5.7619 | deg
|  |  |  | @ Cl=0.1, Cd= | 0.0080958
|  |  |  | @ Cl=0.4, Cd= | 0.0078306
|  |  |  | @ Cl=0.6, Cd= | 0.0063002
alpha (deg) | Cl | Cd | Cm | Cl/Cd
-18.5 | -0.664 | 0.14021 | -0.054 | -4.734
-18 | -0.673 | 0.13323 | -0.055 | -5.052
-17.5 | -0.681 | 0.12433 | -0.057 | -5.477
-17 | -0.685 | 0.11989 | -0.057 | -5.717
-16.5 | -0.688 | 0.11308 | -0.059 | -6.083
-16 | -0.692 | 0.10217 | -0.064 | -6.769
-15.5 | -0.69 | 0.09466 | -0.067 | -7.286
-15 | -0.686 | 0.08621 | -0.07 | -7.959
-14.5 | -0.681 | 0.07624 | -0.075 | -8.938
-14 | -0.674 | 0.06629 | -0.08 | -10.173
-13.5 | -0.703 | 0.0338 | -0.096 | -20.794
-13 | -0.695 | 0.02462 | -0.102 | -28.241
-12.5 | -0.673 | 0.02106 | -0.104 | -31.949
-12 | -0.644 | 0.01852 | -0.107 | -34.784
-11.5 | -0.609 | 0.01708 | -0.109 | -35.688
-11 | -0.571 | 0.01562 | -0.111 | -36.556
-10.5 | -0.528 | 0.01449 | -0.112 | -36.457
-10 | -0.482 | 0.0136 | -0.114 | -35.435
-9.5 | -0.44 | 0.0115 | -0.118 | -38.269
-9 | -0.388 | 0.01089 | -0.12 | -35.604
-8.5 | -0.337 | 0.00937 | -0.124 | -35.932
-8 | -0.278 | 0.00914 | -0.125 | -30.389
-7.5 | -0.217 | 0.00888 | -0.127 | -24.463
-7 | -0.155 | 0.00869 | -0.128 | -17.888
-6.5 | -0.093 | 0.00852 | -0.129 | -10.914
-6 | -0.03 | 0.00844 | -0.131 | -3.551
-5.5 | 0.033 | 0.00823 | -0.132 | 4.052
-5 | 0.097 | 0.0081 | -0.134 | 11.962
-4.5 | 0.161 | 0.00801 | -0.135 | 20.039
-4 | 0.224 | 0.00796 | -0.137 | 28.202
-3.5 | 0.288 | 0.00785 | -0.138 | 36.734
-3 | 0.353 | 0.00786 | -0.139 | 44.915
-2.5 | 0.417 | 0.00782 | -0.141 | 53.358
-2 | 0.481 | 0.00775 | -0.142 | 62.097
-1.5 | 0.545 | 0.00624 | -0.144 | 87.373
-1 | 0.609 | 0.00631 | -0.145 | 96.465
-0.5 | 0.672 | 0.00641 | -0.146 | 104.892
0 | 0.735 | 0.00612 | -0.147 | 120.041
0.5 | 0.797 | 0.00622 | -0.149 | 128.228
1 | 0.86 | 0.00662 | -0.15 | 129.893
1.5 | 0.921 | 0.00676 | -0.151 | 136.304
2 | 0.983 | 0.00687 | -0.152 | 143.179
2.5 | 1.045 | 0.00701 | -0.153 | 149.135
3 | 1.106 | 0.00719 | -0.154 | 153.854
3.5 | 1.168 | 0.00738 | -0.155 | 158.296
4 | 1.229 | 0.00757 | -0.157 | 162.402
4.5 | 1.28 | 0.00777 | -0.158 | 164.659
5 | 1.338 | 0.00799 | -0.159 | 167.467
5.5 | 1.396 | 0.0083 | -0.16 | 168.249
6 | 1.443 | 0.01584 | -0.16 | 91.127
6.5 | 1.498 | 0.01645 | -0.161 | 91.053
7 | 1.551 | 0.01711 | -0.162 | 90.662
7.5 | 1.603 | 0.01782 | -0.163 | 89.982
8 | 1.653 | 0.01851 | -0.164 | 89.297
8.5 | 1.702 | 0.01926 | -0.165 | 88.38
9 | 1.748 | 0.02002 | -0.166 | 87.352
9.5 | 1.791 | 0.02088 | -0.167 | 85.771
10 | 1.828 | 0.02172 | -0.168 | 84.148
10.5 | 1.861 | 0.02256 | -0.169 | 82.488
11 | 1.89 | 0.02339 | -0.17 | 80.805
11.5 | 1.915 | 0.02445 | -0.171 | 78.338
12 | 1.935 | 0.02546 | -0.171 | 76.008
12.5 | 1.947 | 0.02664 | -0.172 | 73.086
13 | 1.952 | 0.02911 | -0.173 | 67.047
13.5 | 1.952 | 0.03053 | -0.174 | 63.914
14 | 1.945 | 0.03254 | -0.174 | 59.793
14.5 | 1.934 | 0.03409 | -0.175 | 56.719
15 | 1.916 | 0.0357 | -0.176 | 53.678
15.5 | 1.894 | 0.03756 | -0.176 | 50.419
16 | 1.864 | 0.03986 | -0.177 | 46.77
16.5 | 1.83 | 0.04207 | -0.177 | 43.509
17 | 1.791 | 0.04471 | -0.177 | 40.061
17.5 | 1.749 | 0.04735 | -0.178 | 36.94
18 | 1.703 | 0.05058 | -0.178 | 33.66

## 60. Re 3M Mach 0.10 (2)
BIGFOIL.COM POLAR EXPORT
NACA65A720
NACA65A720 |  |  |  | Cl Max: | 1.5557 | at alpha= | 19.5 | deg
XFOIL ncrit=9 |  |  |  | L/D Max: | 127.768 | at alpha= | 5 | deg
Re: | 3000000 |  |  | Cd Min: | 0.0863 | at alpha= | 20 | deg
Mach: | 0.1 |  |  | Cl=0 at alpha= | -4.6851 | deg
|  |  |  | @ Cl=0.1, Cd= | 0.0075936
|  |  |  | @ Cl=0.4, Cd= | 0.0060096
|  |  |  | @ Cl=0.6, Cd= | 0.0061232
alpha (deg) | Cl | Cd | Cm | Cl/Cd
-20 | -0.8112 | 0.05995 | -0.1564 | -13.5313
-19.5 | -0.8426 | 0.05045 | -0.1611 | -16.7017
-19 | -0.8461 | 0.04473 | -0.1637 | -18.9157
-18.5 | -0.8449 | 0.0398 | -0.1655 | -21.2286
-18 | -0.8417 | 0.03544 | -0.1665 | -23.75
-17.5 | -0.8348 | 0.03161 | -0.1671 | -26.4094
-17 | -0.8165 | 0.02894 | -0.1672 | -28.2135
-16.5 | -0.8043 | 0.02602 | -0.1668 | -30.9108
-16 | -0.7772 | 0.02413 | -0.1668 | -32.2089
-15.5 | -0.7548 | 0.02203 | -0.1661 | -34.2624
-15 | -0.7314 | 0.02005 | -0.1652 | -36.4788
-14.5 | -0.7029 | 0.01844 | -0.1644 | -38.1182
-14 | -0.6682 | 0.01721 | -0.1639 | -38.8263
-13.5 | -0.6361 | 0.01587 | -0.1629 | -40.0819
-13 | -0.602 | 0.01471 | -0.162 | -40.9245
-12.5 | -0.5842 | 0.01284 | -0.1591 | -45.4984
-12 | -0.5501 | 0.01202 | -0.1571 | -45.7654
-11.5 | -0.5115 | 0.01141 | -0.1553 | -44.8291
-11 | -0.4783 | 0.01075 | -0.1523 | -44.493
-10.5 | -0.4415 | 0.01026 | -0.1496 | -43.0312
-10 | -0.4047 | 0.00985 | -0.1466 | -41.0863
-9.5 | -0.3696 | 0.00951 | -0.1431 | -38.8644
-9 | -0.3343 | 0.00924 | -0.1395 | -36.1797
-8.5 | -0.2938 | 0.00901 | -0.1368 | -32.6082
-8 | -0.2513 | 0.00878 | -0.1345 | -28.6219
-7.5 | -0.2133 | 0.00856 | -0.1313 | -24.9182
-7 | -0.1725 | 0.00836 | -0.1285 | -20.634
-6.5 | -0.1322 | 0.00824 | -0.1256 | -16.0437
-6 | -0.0963 | 0.00806 | -0.1218 | -11.9479
-5.5 | -0.0584 | 0.00789 | -0.1183 | -7.4018
-5 | -0.0233 | 0.00781 | -0.1142 | -2.9834
-4.5 | 0.0137 | 0.00773 | -0.1104 | 1.7723
-4 | 0.0441 | 0.00771 | -0.1053 | 5.7198
-3.5 | 0.0811 | 0.00761 | -0.1015 | 10.657
-3 | 0.1156 | 0.00758 | -0.0973 | 15.2507
-2.5 | 0.1537 | 0.00759 | -0.0938 | 20.2503
-2 | 0.1935 | 0.00755 | -0.0908 | 25.6291
-1 | 0.2965 | 0.00656 | -0.0908 | 45.1982
-0.5 | 0.4225 | 0.00589 | -0.1077 | 71.7317
0 | 0.4803 | 0.00598 | -0.1088 | 80.3177
0.5 | 0.5384 | 0.00604 | -0.1099 | 89.1391
1 | 0.5953 | 0.00611 | -0.1107 | 97.4304
1.5 | 0.6486 | 0.00626 | -0.1108 | 103.6102
2 | 0.7018 | 0.00641 | -0.1109 | 109.4852
2.5 | 0.7563 | 0.00654 | -0.1113 | 115.6422
3 | 0.8051 | 0.00679 | -0.1106 | 118.5714
3.5 | 0.8577 | 0.00696 | -0.1106 | 123.2328
4 | 0.906 | 0.00724 | -0.1099 | 125.1381
4.5 | 0.9549 | 0.00751 | -0.1093 | 127.1505
5 | 1.0017 | 0.00784 | -0.1083 | 127.7679
5.5 | 1.0454 | 0.00828 | -0.1068 | 126.256
6 | 1.0867 | 0.00879 | -0.105 | 123.6291
6.5 | 1.1079 | 0.00997 | -0.0996 | 111.1234
7 | 1.1239 | 0.01142 | -0.0937 | 98.4151
7.5 | 1.1215 | 0.01371 | -0.0851 | 81.8016
8.5 | 1.1314 | 0.01839 | -0.0719 | 61.5226
9 | 1.1309 | 0.02137 | -0.0653 | 52.92
9.5 | 1.1254 | 0.0249 | -0.0587 | 45.1968
10 | 1.1367 | 0.02771 | -0.0546 | 41.0213
10.5 | 1.1654 | 0.02952 | -0.0526 | 39.4783
11 | 1.1966 | 0.03122 | -0.0511 | 38.328
12.5 | 1.2795 | 0.03734 | -0.0457 | 34.2662
13 | 1.3178 | 0.03993 | -0.0473 | 33.0028
13.5 | 1.3441 | 0.04214 | -0.0458 | 31.8961
14 | 1.3696 | 0.04446 | -0.0443 | 30.8052
14.5 | 1.3914 | 0.04709 | -0.0427 | 29.5477
15 | 1.4133 | 0.04975 | -0.0413 | 28.408
15.5 | 1.4353 | 0.05245 | -0.04 | 27.3651
16 | 1.4543 | 0.05547 | -0.0386 | 26.2178
16.5 | 1.4732 | 0.0585 | -0.0374 | 25.1829
17 | 1.4911 | 0.06165 | -0.0362 | 24.1865
17.5 | 1.5078 | 0.06503 | -0.0352 | 23.1862
18 | 1.5228 | 0.06856 | -0.0343 | 22.2112
18.5 | 1.5362 | 0.07225 | -0.0333 | 21.2623
19 | 1.5477 | 0.07625 | -0.0326 | 20.2977
19.5 | 1.5557 | 0.08067 | -0.032 | 19.2847
20 | 1.5529 | 0.0863 | -0.0313 | 17.9942

## 61. Re 3M Mach 0.25 (1)
BIGFOIL.COM POLAR EXPORT
NACA65A720
NACA65A720 |  |  |  | Cl Max: | 1.927 | at alpha= | 12 | deg
JavaFoil+Calcfoil stall+Eppler ext transition |  |  |  | L/D Max: | 165.035 | at alpha= | 5 | deg
Re: | 3000000 |  |  | Cd Min: | 0.00604 | at alpha= | -1 | deg
Mach: | 0.25 |  |  | Cl=0 at alpha= | -5.7615 | deg
|  |  |  | @ Cl=0.1, Cd= | 0.00827
|  |  |  | @ Cl=0.4, Cd= | 0.00796
|  |  |  | @ Cl=0.6, Cd= | 0.0061708
alpha (deg) | Cl | Cd | Cm | Cl/Cd
-17 | -0.489 | 0.12736 | -0.057 | -3.838
-16.5 | -0.519 | 0.12062 | -0.058 | -4.306
-16 | -0.545 | 0.1132 | -0.059 | -4.814
-15.5 | -0.565 | 0.10748 | -0.061 | -5.26
-15 | -0.58 | 0.10087 | -0.062 | -5.748
-14.5 | -0.589 | 0.09489 | -0.064 | -6.208
-14 | -0.595 | 0.08688 | -0.068 | -6.845
-13.5 | -0.593 | 0.08056 | -0.071 | -7.362
-13 | -0.594 | 0.06653 | -0.081 | -8.934
-12.5 | -0.601 | 0.04719 | -0.093 | -12.729
-12 | -0.62 | 0.02335 | -0.107 | -26.527
-11.5 | -0.596 | 0.01988 | -0.11 | -30.006
-11 | -0.565 | 0.01755 | -0.113 | -32.211
-10.5 | -0.528 | 0.0158 | -0.115 | -33.413
-10 | -0.485 | 0.01461 | -0.117 | -33.2
-9.5 | -0.437 | 0.01354 | -0.119 | -32.296
-9 | -0.393 | 0.01158 | -0.123 | -33.897
-8.5 | -0.338 | 0.01093 | -0.125 | -30.944
-8 | -0.284 | 0.00943 | -0.129 | -30.126
-7.5 | -0.223 | 0.00919 | -0.13 | -24.211
-7 | -0.159 | 0.00895 | -0.132 | -17.795
-6.5 | -0.095 | 0.00872 | -0.133 | -10.941
-6 | -0.031 | 0.00855 | -0.134 | -3.599
-5.5 | 0.034 | 0.0084 | -0.136 | 4.074
-5 | 0.1 | 0.00827 | -0.137 | 12.032
-4.5 | 0.165 | 0.00815 | -0.139 | 20.245
-4 | 0.231 | 0.00804 | -0.14 | 28.693
-3.5 | 0.296 | 0.00803 | -0.142 | 36.9
-3 | 0.363 | 0.00796 | -0.143 | 45.607
-2.5 | 0.429 | 0.00796 | -0.145 | 53.821
-2 | 0.494 | 0.00796 | -0.146 | 62.126
-1.5 | 0.56 | 0.00638 | -0.148 | 87.763
-1 | 0.625 | 0.00604 | -0.149 | 103.597
-0.5 | 0.691 | 0.00614 | -0.15 | 112.454
0 | 0.753 | 0.00657 | -0.151 | 114.704
0.5 | 0.817 | 0.00668 | -0.152 | 122.288
1 | 0.881 | 0.00681 | -0.154 | 129.403
1.5 | 0.945 | 0.00694 | -0.155 | 136.099
2 | 1.008 | 0.00705 | -0.156 | 142.936
2.5 | 1.072 | 0.00723 | -0.157 | 148.345
3 | 1.135 | 0.00742 | -0.158 | 153.098
3.5 | 1.199 | 0.00763 | -0.16 | 157.143
4 | 1.262 | 0.00782 | -0.161 | 161.293
4.5 | 1.313 | 0.00803 | -0.162 | 163.517
5 | 1.372 | 0.00832 | -0.163 | 165.035
5.5 | 1.422 | 0.01602 | -0.163 | 88.743
6 | 1.479 | 0.01667 | -0.164 | 88.681
6.5 | 1.534 | 0.01743 | -0.165 | 88.023
7 | 1.587 | 0.0182 | -0.166 | 87.193
7.5 | 1.638 | 0.01892 | -0.167 | 86.572
8 | 1.688 | 0.01975 | -0.168 | 85.479
8.5 | 1.736 | 0.02056 | -0.169 | 84.468
9 | 1.783 | 0.02141 | -0.17 | 83.262
9.5 | 1.823 | 0.02236 | -0.171 | 81.508
10 | 1.855 | 0.02326 | -0.172 | 79.764
10.5 | 1.883 | 0.02429 | -0.173 | 77.513
11 | 1.904 | 0.02548 | -0.174 | 74.744
11.5 | 1.919 | 0.02662 | -0.175 | 72.104
12 | 1.927 | 0.02774 | -0.176 | 69.47
12.5 | 1.921 | 0.03065 | -0.177 | 62.687
13 | 1.907 | 0.03278 | -0.177 | 58.183
13.5 | 1.884 | 0.03467 | -0.178 | 54.332
14 | 1.851 | 0.03648 | -0.179 | 50.734
14.5 | 1.808 | 0.03896 | -0.179 | 46.401
15 | 1.754 | 0.0413 | -0.18 | 42.46
15.5 | 1.69 | 0.0441 | -0.18 | 38.312
16 | 1.618 | 0.04703 | -0.18 | 34.394
16.5 | 1.535 | 0.05137 | -0.18 | 29.884
17 | 1.445 | 0.0561 | -0.18 | 25.766

## 62. Re 3M Mach 0.25 (2)
BIGFOIL.COM POLAR EXPORT
NACA65A720
NACA65A720 |  |  |  | Cl Max: | 1.518 | at alpha= | 19.5 | deg
XFOIL ncrit=9 |  |  |  | L/D Max: | 120.487 | at alpha= | 5 | deg
Re: | 3000000 |  |  | Cd Min: | 0.14079 | at alpha= | -20 | deg
Mach: | 0.25 |  |  | Cl=0 at alpha= | -4.4494 | deg
|  |  |  | @ Cl=0.1, Cd= | 0.0078307
|  |  |  | @ Cl=0.4, Cd= | 0.0063122
|  |  |  | @ Cl=0.6, Cd= | 0.0064409
alpha (deg) | Cl | Cd | Cm | Cl/Cd
-20 | -0.3155 | 0.14079 | -0.1255 | -2.2409
-19.5 | -0.3345 | 0.12903 | -0.1317 | -2.5924
-19 | -0.5866 | 0.08262 | -0.1555 | -7.1
-18.5 | -0.6761 | 0.06356 | -0.167 | -10.6372
-18 | -0.711 | 0.05305 | -0.173 | -13.4025
-17.5 | -0.7406 | 0.04425 | -0.1772 | -16.7367
-17 | -0.7391 | 0.03911 | -0.179 | -18.898
-16.5 | -0.7457 | 0.0338 | -0.1798 | -22.0621
-16 | -0.7302 | 0.0305 | -0.1802 | -23.941
-15.5 | -0.7186 | 0.02723 | -0.1796 | -26.39
-15 | -0.7061 | 0.02418 | -0.1785 | -29.2018
-14.5 | -0.6824 | 0.02199 | -0.1774 | -31.0323
-14 | -0.6528 | 0.02018 | -0.1765 | -32.3489
-13.5 | -0.6233 | 0.01843 | -0.1751 | -33.8199
-13 | -0.5907 | 0.01694 | -0.1738 | -34.8701
-12.5 | -0.5648 | 0.01512 | -0.1717 | -37.3545
-12 | -0.5396 | 0.01344 | -0.1693 | -40.1488
-11.5 | -0.5013 | 0.01252 | -0.1675 | -40.0399
-11 | -0.4708 | 0.01153 | -0.1643 | -40.8326
-10.5 | -0.4345 | 0.01092 | -0.1612 | -39.7894
-10 | -0.3985 | 0.01039 | -0.1577 | -38.3542
-9.5 | -0.3623 | 0.00992 | -0.1539 | -36.5222
-9 | -0.3264 | 0.00957 | -0.1499 | -34.1066
-8.5 | -0.2961 | 0.00931 | -0.1445 | -31.8045
-8 | -0.2561 | 0.0091 | -0.141 | -28.1429
-7.5 | -0.2167 | 0.00883 | -0.1374 | -24.5413
-7 | -0.1806 | 0.00863 | -0.1331 | -20.927
-6.5 | -0.1395 | 0.00846 | -0.1298 | -16.4894
-6 | -0.1021 | 0.00834 | -0.1257 | -12.2422
-5.5 | -0.0688 | 0.00814 | -0.1207 | -8.4521
-5 | -0.0352 | 0.00802 | -0.1158 | -4.389
-4.5 | -0.0035 | 0.00797 | -0.1104 | -0.43915
-4 | 0.0311 | 0.00791 | -0.1057 | 3.9317
-3.5 | 0.0673 | 0.00786 | -0.1014 | 8.5623
-3 | 0.1008 | 0.00783 | -0.0965 | 12.8736
-2.5 | 0.1428 | 0.00779 | -0.0935 | 18.3312
-2 | 0.1792 | 0.00785 | -0.0894 | 22.828
-1.5 | 0.2244 | 0.00777 | -0.0871 | 28.8803
-1 | 0.2757 | 0.00722 | -0.0868 | 38.1856
-0.5 | 0.4181 | 0.00618 | -0.1072 | 67.6537
0 | 0.4815 | 0.0062 | -0.1091 | 77.6613
0.5 | 0.5415 | 0.00627 | -0.1102 | 86.3636
1 | 0.5967 | 0.00643 | -0.1104 | 92.7994
1.5 | 0.6511 | 0.00661 | -0.1104 | 98.5023
2 | 0.7096 | 0.0067 | -0.1112 | 105.9104
2.5 | 0.7631 | 0.0069 | -0.111 | 110.5942
3 | 0.8151 | 0.00714 | -0.1105 | 114.1597
3.5 | 0.867 | 0.00739 | -0.1101 | 117.3207
4 | 0.9182 | 0.00767 | -0.1095 | 119.7132
4.5 | 0.9664 | 0.00804 | -0.1084 | 120.199
5 | 1.0145 | 0.00842 | -0.1073 | 120.4869
5.5 | 1.0593 | 0.00891 | -0.1057 | 118.8889
6 | 1.1025 | 0.00947 | -0.1038 | 116.4203
6.5 | 1.1235 | 0.01076 | -0.0981 | 104.4145
7 | 1.1323 | 0.0126 | -0.0908 | 89.8651
7.5 | 1.1249 | 0.01527 | -0.0815 | 73.6673
8 | 1.1336 | 0.01756 | -0.0752 | 64.5558
8.5 | 1.1258 | 0.0209 | -0.0673 | 53.866
9 | 1.1212 | 0.02441 | -0.0605 | 45.932
9.5 | 1.1068 | 0.02882 | -0.0532 | 38.4039
10 | 1.1284 | 0.03127 | -0.0503 | 36.0857
10.5 | 1.1584 | 0.03325 | -0.0484 | 34.8391
11 | 1.1882 | 0.03533 | -0.0466 | 33.6315
11.5 | 1.2138 | 0.03771 | -0.0445 | 32.1877
12 | 1.2417 | 0.03998 | -0.0428 | 31.058
12.5 | 1.2705 | 0.04228 | -0.0414 | 30.0497
13 | 1.3087 | 0.04529 | -0.0422 | 28.896
13.5 | 1.3356 | 0.04773 | -0.0406 | 27.9824
14 | 1.3598 | 0.05046 | -0.039 | 26.9481
14.5 | 1.3809 | 0.0535 | -0.0373 | 25.8112
15 | 1.4015 | 0.05664 | -0.0356 | 24.744
15.5 | 1.4246 | 0.05956 | -0.0343 | 23.9187
16 | 1.4415 | 0.06313 | -0.0328 | 22.8338
16.5 | 1.4587 | 0.06673 | -0.0315 | 21.8597
17 | 1.4787 | 0.07011 | -0.0304 | 21.0911
17.5 | 1.493 | 0.07408 | -0.0294 | 20.1539
18 | 1.5041 | 0.07844 | -0.0284 | 19.1752
18.5 | 1.5122 | 0.0832 | -0.0275 | 18.1755
19 | 1.5168 | 0.08836 | -0.0269 | 17.1661
19.5 | 1.518 | 0.094 | -0.0265 | 16.1489
20 | 1.5064 | 0.10123 | -0.0265 | 14.881

## 63. Re 3M Mach 0.50 (1)
BIGFOIL.COM POLAR EXPORT
NACA65A720
NACA65A720 |  |  |  | Cl Max: | 1.865 | at alpha= | 9 | deg
JavaFoil+Calcfoil stall+Eppler ext transition |  |  |  | L/D Max: | 153.799 | at alpha= | 4 | deg
Re: | 3000000 |  |  | Cd Min: | 0.00685 | at alpha= | -1.5 | deg
Mach: | 0.5 |  |  | Cl=0 at alpha= | -5.7639 | deg
|  |  |  | @ Cl=0.1, Cd= | 0.0091311
|  |  |  | @ Cl=0.4, Cd= | 0.0085872
|  |  |  | @ Cl=0.6, Cd= | 0.0074377
alpha (deg) | Cl | Cd | Cm | Cl/Cd
-20 | -0.826 | 0.16838 | -0.059 | -4.908
-19.5 | -0.798 | 0.16316 | -0.06 | -4.891
-19 | -0.77 | 0.16101 | -0.061 | -4.784
-18.5 | -0.74 | 0.15401 | -0.06 | -4.803
-18 | -0.711 | 0.14845 | -0.06 | -4.787
-17.5 | -0.682 | 0.14348 | -0.06 | -4.751
-17 | -0.653 | 0.1398 | -0.06 | -4.672
-16.5 | -0.625 | 0.13206 | -0.061 | -4.729
-16 | -0.596 | 0.13239 | -0.062 | -4.5
-15.5 | -0.567 | 0.12828 | -0.063 | -4.42
-15 | -0.538 | 0.12337 | -0.064 | -4.362
-14.5 | -0.508 | 0.11968 | -0.061 | -4.246
-14 | -0.479 | 0.11255 | -0.062 | -4.257
-13.5 | -0.45 | 0.11086 | -0.062 | -4.062
-13 | -0.421 | 0.10737 | -0.063 | -3.924
-12.5 | -0.392 | 0.0996 | -0.063 | -3.937
-12 | -0.363 | 0.09437 | -0.061 | -3.844
-11.5 | -0.335 | 0.08366 | -0.067 | -4.001
-11 | -0.306 | 0.07407 | -0.071 | -4.136
-10.5 | -0.277 | 0.07206 | -0.073 | -3.848
-10 | -0.249 | 0.06438 | -0.077 | -3.864
-9.5 | -0.33 | 0.05925 | -0.08 | -5.577
-9 | -0.375 | 0.01972 | -0.129 | -19.037
-8.5 | -0.343 | 0.01594 | -0.134 | -21.537
-8 | -0.293 | 0.01434 | -0.137 | -20.399
-7.5 | -0.233 | 0.01333 | -0.139 | -17.504
-7 | -0.173 | 0.01054 | -0.144 | -16.366
-6.5 | -0.104 | 0.0102 | -0.147 | -10.2
-6 | -0.034 | 0.00917 | -0.149 | -3.692
-5.5 | 0.038 | 0.00925 | -0.152 | 4.119
-5 | 0.111 | 0.00911 | -0.154 | 12.172
-4.5 | 0.184 | 0.00865 | -0.155 | 21.264
-4 | 0.257 | 0.00852 | -0.156 | 30.2
-3.5 | 0.331 | 0.00867 | -0.158 | 38.149
-3 | 0.406 | 0.00858 | -0.159 | 47.321
-2.5 | 0.479 | 0.00853 | -0.16 | 56.184
-2 | 0.553 | 0.0085 | -0.162 | 65.035
-1.5 | 0.626 | 0.00685 | -0.163 | 91.372
-1 | 0.699 | 0.00698 | -0.165 | 100.187
-0.5 | 0.772 | 0.0071 | -0.166 | 108.728
0 | 0.836 | 0.0073 | -0.168 | 114.486
0.5 | 0.907 | 0.00749 | -0.169 | 121.14
1 | 0.979 | 0.00766 | -0.171 | 127.752
1.5 | 1.05 | 0.00782 | -0.172 | 134.264
2 | 1.121 | 0.00807 | -0.173 | 139.03
2.5 | 1.192 | 0.0083 | -0.175 | 143.602
3 | 1.263 | 0.00854 | -0.176 | 147.874
3.5 | 1.334 | 0.00882 | -0.177 | 151.263
4 | 1.404 | 0.00913 | -0.179 | 153.799
4.5 | 1.455 | 0.00952 | -0.18 | 152.88
5 | 1.505 | 0.01937 | -0.18 | 77.697
5.5 | 1.566 | 0.02041 | -0.181 | 76.748
6 | 1.625 | 0.02146 | -0.182 | 75.71
6.5 | 1.68 | 0.02251 | -0.183 | 74.63
7 | 1.73 | 0.02377 | -0.184 | 72.778
7.5 | 1.776 | 0.02502 | -0.186 | 70.977
8 | 1.815 | 0.02641 | -0.187 | 68.704
8.5 | 1.845 | 0.02794 | -0.188 | 66.038
9 | 1.865 | 0.02972 | -0.189 | 62.735
9.5 | 1.849 | 0.03172 | -0.19 | 58.294
10 | 1.762 | 0.03402 | -0.191 | 51.78
10.5 | 1.384 | 0.0416 | -0.191 | 33.259
11 | 0.962 | 0.08985 | -0.106 | 10.71
11.5 | 0.984 | 0.09525 | -0.088 | 10.329
12 | 1.014 | 0.10286 | -0.099 | 9.859
12.5 | 1.041 | 0.10067 | -0.097 | 10.336
13 | 1.068 | 0.10491 | -0.099 | 10.181
13.5 | 1.098 | 0.11123 | -0.106 | 9.87
14 | 1.124 | 0.11737 | -0.106 | 9.581

## 64. Re 3M Mach 0.50 (2)
BIGFOIL.COM POLAR EXPORT
NACA65A720
NACA65A720 |  |  |  | Cl Max: | 1.4238 | at alpha= | 18 | deg
XFOIL ncrit=9 |  |  |  | L/D Max: | 94.5719 | at alpha= | 5 | deg
Re: | 3000000 |  |  | Cd Min: | 0.16052 | at alpha= | 20 | deg
Mach: | 0.5 |  |  | Cl=0 at alpha= | -3.5088 | deg
|  |  |  | @ Cl=0.1, Cd= | 0.0090256
|  |  |  | @ Cl=0.4, Cd= | 0.0082705
|  |  |  | @ Cl=0.6, Cd= | 0.0079648
alpha (deg) | Cl | Cd | Cm | Cl/Cd
-16.5 | -0.1108 | 0.11763 | -0.1734 | -0.94194
-16 | -0.1083 | 0.10954 | -0.178 | -0.98868
-15.5 | -0.1373 | 0.09747 | -0.185 | -1.4086
-15 | -0.2015 | 0.08204 | -0.1947 | -2.4561
-14.5 | -0.2492 | 0.06923 | -0.2029 | -3.5996
-14 | -0.2808 | 0.0583 | -0.2103 | -4.8165
-13.5 | -0.3122 | 0.04823 | -0.2169 | -6.4731
-13 | -0.3474 | 0.03937 | -0.2213 | -8.824
-12.5 | -0.3882 | 0.03157 | -0.2228 | -12.2965
-12 | -0.412 | 0.02592 | -0.221 | -15.8951
-11.5 | -0.4219 | 0.02158 | -0.2171 | -19.5505
-11 | -0.4168 | 0.01832 | -0.212 | -22.7511
-10.5 | -0.3894 | 0.01628 | -0.2075 | -23.9189
-10 | -0.3566 | 0.01462 | -0.2031 | -24.3912
-9.5 | -0.322 | 0.01322 | -0.1987 | -24.357
-9 | -0.2888 | 0.01195 | -0.194 | -24.1674
-8.5 | -0.2583 | 0.01109 | -0.1877 | -23.2913
-8 | -0.2288 | 0.01058 | -0.1802 | -21.6257
-7.5 | -0.1942 | 0.01033 | -0.1731 | -18.7996
-7 | -0.1767 | 0.01003 | -0.1628 | -17.6171
-6.5 | -0.1697 | 0.00981 | -0.1502 | -17.2987
-6 | -0.1458 | 0.00965 | -0.1409 | -15.1088
-5.5 | -0.1268 | 0.00949 | -0.1307 | -13.3614
-5 | -0.0954 | 0.00935 | -0.1231 | -10.2032
-4.5 | -0.0706 | 0.00922 | -0.1144 | -7.6573
-4 | -0.0337 | 0.00908 | -0.1081 | -3.7115
-3.5 | 0.0006 | 0.00909 | -0.1014 | 0.066007
-3 | 0.0455 | 0.00903 | -0.097 | 5.0388
-2.5 | 0.0907 | 0.00901 | -0.0928 | 10.0666
-2 | 0.1325 | 0.00908 | -0.0881 | 14.5925
-1.5 | 0.1879 | 0.00905 | -0.0861 | 20.7624
-1 | 0.2433 | 0.0091 | -0.0844 | 26.7363
-0.5 | 0.297 | 0.0092 | -0.0826 | 32.2826
0 | 0.4732 | 0.00761 | -0.1088 | 62.1813
0.5 | 0.5414 | 0.00773 | -0.11 | 70.0388
1 | 0.6038 | 0.00798 | -0.1101 | 75.6642
1.5 | 0.6635 | 0.00831 | -0.1097 | 79.8436
2 | 0.7279 | 0.00854 | -0.11 | 85.2342
2.5 | 0.7893 | 0.00885 | -0.1098 | 89.1864
3 | 0.8451 | 0.0093 | -0.1086 | 90.871
3.5 | 0.9053 | 0.00968 | -0.1082 | 93.5227
4 | 0.9592 | 0.01024 | -0.1066 | 93.6719
4.5 | 1.0164 | 0.01075 | -0.1055 | 94.5488
5 | 1.0715 | 0.01133 | -0.104 | 94.5719
5.5 | 1.1195 | 0.01218 | -0.1014 | 91.913
6 | 1.1653 | 0.01314 | -0.0983 | 88.6834
6.5 | 1.1893 | 0.01491 | -0.0922 | 79.7653
7 | 1.1782 | 0.01822 | -0.0818 | 64.6652
7.5 | 1.1398 | 0.02319 | -0.0692 | 49.1505
8 | 1.1368 | 0.02699 | -0.0619 | 42.1193
8.5 | 1.103 | 0.03276 | -0.0524 | 33.6691
9 | 1.0903 | 0.03776 | -0.0458 | 28.8745
9.5 | 1.0648 | 0.04389 | -0.0391 | 24.2607
10 | 1.092 | 0.04694 | -0.0365 | 23.2637
10.5 | 1.1207 | 0.05 | -0.0342 | 22.414
11 | 1.1503 | 0.05308 | -0.032 | 21.6711
11.5 | 1.178 | 0.05635 | -0.0298 | 20.9051
12 | 1.2038 | 0.05986 | -0.0276 | 20.1103
12.5 | 1.2293 | 0.06352 | -0.0256 | 19.353
13 | 1.2496 | 0.06769 | -0.0234 | 18.4606
13.5 | 1.275 | 0.07156 | -0.0217 | 17.8172
14 | 1.307 | 0.07679 | -0.0222 | 17.0204
14.5 | 1.3248 | 0.08153 | -0.0206 | 16.2492
15 | 1.3373 | 0.08687 | -0.0191 | 15.3943
15.5 | 1.3526 | 0.09204 | -0.0179 | 14.6958
16 | 1.3731 | 0.09692 | -0.0169 | 14.1674
16.5 | 1.3838 | 0.10283 | -0.0163 | 13.4572
17 | 1.4015 | 0.10817 | -0.0158 | 12.9565
17.5 | 1.4181 | 0.11379 | -0.0156 | 12.4624
18 | 1.4238 | 0.12065 | -0.016 | 11.8011
18.5 | 1.4129 | 0.12941 | -0.0178 | 10.918
19 | 1.3967 | 0.139 | -0.0206 | 10.0482
19.5 | 1.3765 | 0.14936 | -0.0248 | 9.216
20 | 1.3525 | 0.16052 | -0.0302 | 8.4257

## 65. Re 4M Mach 0.00 (1)
BIGFOIL.COM POLAR EXPORT
NACA65A720
NACA65A720 |  |  |  | Cl Max: | 1.961 | at alpha= | 13.5 | deg
JavaFoil+Calcfoil stall+Eppler ext transition |  |  |  | L/D Max: | 171.891 | at alpha= | 5.5 | deg
Re: | 4000000 |  |  | Cd Min: | 0.0059 | at alpha= | 0.5 | deg
Mach: | 0 |  |  | Cl=0 at alpha= | -5.7619 | deg
|  |  |  | @ Cl=0.1, Cd= | 0.0077431
|  |  |  | @ Cl=0.4, Cd= | 0.0074271
|  |  |  | @ Cl=0.6, Cd= | 0.0060125
alpha (deg) | Cl | Cd | Cm | Cl/Cd
-19.5 | -0.678 | 0.1499 | -0.053 | -4.526
-19 | -0.688 | 0.14198 | -0.053 | -4.845
-18.5 | -0.696 | 0.13553 | -0.055 | -5.135
-18 | -0.702 | 0.12972 | -0.056 | -5.412
-17.5 | -0.711 | 0.11686 | -0.06 | -6.08
-17 | -0.711 | 0.1131 | -0.061 | -6.288
-16.5 | -0.712 | 0.10566 | -0.063 | -6.738
-16 | -0.714 | 0.0936 | -0.068 | -7.633
-15.5 | -0.712 | 0.08453 | -0.072 | -8.428
-15 | -0.715 | 0.06929 | -0.079 | -10.326
-14.5 | -0.74 | 0.04079 | -0.091 | -18.144
-14 | -0.738 | 0.03083 | -0.096 | -23.926
-13.5 | -0.722 | 0.02652 | -0.099 | -27.231
-13 | -0.706 | 0.02134 | -0.102 | -33.067
-12.5 | -0.679 | 0.01893 | -0.105 | -35.886
-12 | -0.648 | 0.01738 | -0.107 | -37.257
-11.5 | -0.612 | 0.01572 | -0.109 | -38.952
-11 | -0.573 | 0.01453 | -0.11 | -39.402
-10.5 | -0.529 | 0.01352 | -0.112 | -39.132
-10 | -0.49 | 0.01151 | -0.116 | -42.567
-9.5 | -0.441 | 0.01079 | -0.118 | -40.839
-9 | -0.388 | 0.01026 | -0.12 | -37.837
-8.5 | -0.335 | 0.00883 | -0.123 | -37.971
-8 | -0.276 | 0.00863 | -0.125 | -32.04
-7.5 | -0.216 | 0.00844 | -0.126 | -25.636
-7 | -0.155 | 0.00823 | -0.127 | -18.796
-6.5 | -0.093 | 0.0081 | -0.129 | -11.422
-6 | -0.03 | 0.00799 | -0.13 | -3.732
-5.5 | 0.033 | 0.00784 | -0.132 | 4.23
-5 | 0.096 | 0.00775 | -0.133 | 12.444
-4.5 | 0.16 | 0.00764 | -0.134 | 20.915
-4 | 0.223 | 0.00758 | -0.136 | 29.477
-3.5 | 0.287 | 0.00752 | -0.137 | 38.155
-3 | 0.352 | 0.00745 | -0.139 | 47.161
-2.5 | 0.415 | 0.00742 | -0.14 | 55.933
-2 | 0.479 | 0.00743 | -0.141 | 64.451
-1.5 | 0.542 | 0.00594 | -0.143 | 91.292
-1 | 0.606 | 0.00602 | -0.144 | 100.657
-0.5 | 0.669 | 0.00616 | -0.146 | 108.575
0 | 0.732 | 0.00626 | -0.147 | 116.925
0.5 | 0.794 | 0.0059 | -0.148 | 134.556
1 | 0.857 | 0.006 | -0.149 | 142.858
1.5 | 0.919 | 0.00611 | -0.151 | 150.479
2 | 0.981 | 0.00659 | -0.152 | 148.789
2.5 | 1.042 | 0.00675 | -0.153 | 154.377
3 | 1.103 | 0.00688 | -0.154 | 160.382
3.5 | 1.164 | 0.00703 | -0.155 | 165.579
4 | 1.225 | 0.00723 | -0.156 | 169.481
4.5 | 1.275 | 0.00751 | -0.157 | 169.737
5 | 1.333 | 0.00778 | -0.158 | 171.287
5.5 | 1.39 | 0.00809 | -0.159 | 171.891
6 | 1.438 | 0.01496 | -0.159 | 96.151
6.5 | 1.493 | 0.01553 | -0.16 | 96.157
7 | 1.546 | 0.01614 | -0.162 | 95.811
7.5 | 1.598 | 0.01676 | -0.163 | 95.365
8 | 1.649 | 0.0174 | -0.164 | 94.805
8.5 | 1.698 | 0.01809 | -0.165 | 93.875
9 | 1.745 | 0.01882 | -0.165 | 92.711
9.5 | 1.788 | 0.01958 | -0.166 | 91.303
10 | 1.824 | 0.0204 | -0.167 | 89.411
10.5 | 1.858 | 0.02117 | -0.168 | 87.798
11 | 1.889 | 0.02191 | -0.169 | 86.194
11.5 | 1.915 | 0.02288 | -0.17 | 83.699
12 | 1.937 | 0.02387 | -0.171 | 81.151
12.5 | 1.95 | 0.02492 | -0.172 | 78.256
13 | 1.959 | 0.02586 | -0.173 | 75.763
13.5 | 1.961 | 0.02838 | -0.173 | 69.094
14 | 1.958 | 0.03028 | -0.174 | 64.665
14.5 | 1.95 | 0.03169 | -0.175 | 61.541
15 | 1.937 | 0.03309 | -0.175 | 58.549
15.5 | 1.919 | 0.0348 | -0.176 | 55.141
16 | 1.896 | 0.03684 | -0.177 | 51.477
16.5 | 1.869 | 0.03848 | -0.177 | 48.575
17 | 1.835 | 0.04103 | -0.177 | 44.735
17.5 | 1.799 | 0.0433 | -0.178 | 41.547
18 | 1.759 | 0.04569 | -0.178 | 38.51
18.5 | 1.717 | 0.04844 | -0.178 | 35.449

## 66. Re 4M Mach 0.00 (2)
BIGFOIL.COM POLAR EXPORT
NACA65A720
NACA65A720 |  |  |  | Cl Max: | 1.584 | at alpha= | 19.5 | deg
XFOIL ncrit=9 |  |  |  | L/D Max: | 138.158 | at alpha= | 5 | deg
Re: | 4000000 |  |  | Cd Min: | 0.08173 | at alpha= | 20 | deg
Mach: | 0 |  |  | Cl=0 at alpha= | -4.6756 | deg
|  |  |  | @ Cl=0.1, Cd= | 0.0071713
|  |  |  | @ Cl=0.4, Cd= | 0.0058123
|  |  |  | @ Cl=0.6, Cd= | 0.0056939
alpha (deg) | Cl | Cd | Cm | Cl/Cd
-20 | -0.8957 | 0.04936 | -0.1578 | -18.1463
-19.5 | -0.9119 | 0.04254 | -0.1604 | -21.4363
-19 | -0.9032 | 0.03852 | -0.1618 | -23.4476
-18.5 | -0.8953 | 0.03466 | -0.1629 | -25.8309
-18 | -0.8785 | 0.0317 | -0.1635 | -27.7129
-17.5 | -0.8675 | 0.02855 | -0.1636 | -30.3853
-17 | -0.8481 | 0.02614 | -0.1636 | -32.4445
-16.5 | -0.835 | 0.02341 | -0.1628 | -35.6685
-16 | -0.804 | 0.02192 | -0.1627 | -36.6788
-15.5 | -0.7803 | 0.02002 | -0.162 | -38.976
-15 | -0.7595 | 0.01798 | -0.1607 | -42.2414
-14.5 | -0.7286 | 0.01658 | -0.16 | -43.9445
-14 | -0.6934 | 0.01547 | -0.1594 | -44.8222
-13.5 | -0.6593 | 0.01433 | -0.1586 | -46.0084
-13 | -0.623 | 0.01337 | -0.1577 | -46.5969
-12.5 | -0.6037 | 0.01187 | -0.1543 | -50.8593
-12 | -0.569 | 0.01117 | -0.1521 | -50.94
-11.5 | -0.5313 | 0.01066 | -0.1499 | -49.8405
-11 | -0.495 | 0.01012 | -0.1474 | -48.913
-10.5 | -0.4558 | 0.00974 | -0.1451 | -46.7967
-10 | -0.4202 | 0.00937 | -0.1418 | -44.8453
-9.5 | -0.3881 | 0.00898 | -0.1378 | -43.2183
-9 | -0.3484 | 0.00866 | -0.1352 | -40.2309
-8.5 | -0.3065 | 0.00838 | -0.1329 | -36.5752
-8 | -0.2636 | 0.00819 | -0.1308 | -32.1856
-7.5 | -0.2229 | 0.008 | -0.1282 | -27.8625
-7 | -0.1807 | 0.00781 | -0.1258 | -23.137
-6.5 | -0.1421 | 0.00768 | -0.1226 | -18.5026
-6 | -0.099 | 0.00754 | -0.1204 | -13.13
-5.5 | -0.0609 | 0.00746 | -0.117 | -8.1635
-5 | -0.0218 | 0.00731 | -0.1138 | -2.9822
-4.5 | 0.0118 | 0.00726 | -0.1094 | 1.6253
-4 | 0.0488 | 0.00719 | -0.1057 | 6.7872
-3.5 | 0.0844 | 0.0072 | -0.1018 | 11.7222
-3 | 0.1224 | 0.00713 | -0.0983 | 17.1669
-2.5 | 0.1608 | 0.00711 | -0.095 | 22.616
-2 | 0.1999 | 0.00714 | -0.0918 | 27.9972
-1.5 | 0.243 | 0.00705 | -0.0896 | 34.4681
-1 | 0.2883 | 0.00664 | -0.0882 | 43.4187
-0.5 | 0.4327 | 0.00557 | -0.1097 | 77.684
0 | 0.4974 | 0.00552 | -0.1123 | 90.1087
0.5 | 0.5538 | 0.0056 | -0.1132 | 98.8929
1 | 0.6079 | 0.00571 | -0.1135 | 106.4623
1.5 | 0.6655 | 0.00575 | -0.1145 | 115.7391
2 | 0.7182 | 0.00589 | -0.1145 | 121.9355
2.5 | 0.7691 | 0.00607 | -0.1143 | 126.7051
3 | 0.8215 | 0.00622 | -0.1143 | 132.074
3.5 | 0.8708 | 0.00645 | -0.1137 | 135.0078
4 | 0.9173 | 0.00675 | -0.1127 | 135.8963
4.5 | 0.963 | 0.00709 | -0.1115 | 135.8251
5 | 1.0127 | 0.00733 | -0.1112 | 138.1583
5.5 | 1.0478 | 0.00797 | -0.1081 | 131.468
6 | 1.0748 | 0.00891 | -0.1037 | 120.6285
6.5 | 1.0825 | 0.01055 | -0.0962 | 102.6066
7 | 1.0993 | 0.012 | -0.0905 | 91.6083
7.5 | 1.1023 | 0.01413 | -0.083 | 78.0113
8 | 1.1109 | 0.01623 | -0.0769 | 68.4473
9 | 1.1153 | 0.0217 | -0.0641 | 51.3963
10 | 1.1589 | 0.02576 | -0.0579 | 44.9884
10.5 | 1.1875 | 0.0275 | -0.0559 | 43.1818
11 | 1.2198 | 0.02903 | -0.0544 | 42.0186
11.5 | 1.2493 | 0.03079 | -0.0528 | 40.5749
12 | 1.2754 | 0.03283 | -0.0509 | 38.8486
12.5 | 1.3058 | 0.03459 | -0.0496 | 37.7508
13 | 1.3343 | 0.03652 | -0.0484 | 36.5361
13.5 | 1.3739 | 0.03874 | -0.0493 | 35.4646
14 | 1.3964 | 0.04118 | -0.0474 | 33.9097
14.5 | 1.4189 | 0.04365 | -0.0458 | 32.5063
15 | 1.4445 | 0.04589 | -0.0446 | 31.4774
15.5 | 1.4632 | 0.04871 | -0.0429 | 30.039
16 | 1.4835 | 0.05149 | -0.0415 | 28.8114
16.5 | 1.5044 | 0.05424 | -0.0403 | 27.736
17 | 1.5208 | 0.05738 | -0.039 | 26.504
17.5 | 1.5375 | 0.06059 | -0.0378 | 25.3755
18 | 1.5539 | 0.06385 | -0.0368 | 24.3367
18.5 | 1.564 | 0.06774 | -0.0356 | 23.0883
19 | 1.5737 | 0.07173 | -0.0346 | 21.9392
19.5 | 1.584 | 0.07575 | -0.0339 | 20.9109
20 | 1.5765 | 0.08173 | -0.0328 | 19.2891

## 67. Re 4M Mach 0.10 (1)
BIGFOIL.COM POLAR EXPORT
NACA65A720
NACA65A720 |  |  |  | Cl Max: | 1.954 | at alpha= | 13 | deg
JavaFoil+Calcfoil stall+Eppler ext transition |  |  |  | L/D Max: | 171.012 | at alpha= | 5 | deg
Re: | 4000000 |  |  | Cd Min: | 0.00592 | at alpha= | 0.5 | deg
Mach: | 0.1 |  |  | Cl=0 at alpha= | -5.7619 | deg
|  |  |  | @ Cl=0.1, Cd= | 0.0077858
|  |  |  | @ Cl=0.4, Cd= | 0.0074633
|  |  |  | @ Cl=0.6, Cd= | 0.006013
alpha (deg) | Cl | Cd | Cm | Cl/Cd
-19 | -0.653 | 0.14445 | -0.053 | -4.52
-18.5 | -0.664 | 0.13751 | -0.054 | -4.83
-18 | -0.674 | 0.1308 | -0.055 | -5.15
-17.5 | -0.683 | 0.12023 | -0.059 | -5.685
-17 | -0.687 | 0.11626 | -0.059 | -5.912
-16.5 | -0.691 | 0.10863 | -0.062 | -6.362
-16 | -0.695 | 0.09789 | -0.066 | -7.098
-15.5 | -0.694 | 0.08971 | -0.069 | -7.735
-15 | -0.694 | 0.07863 | -0.075 | -8.82
-14.5 | -0.699 | 0.06168 | -0.083 | -11.331
-14 | -0.715 | 0.03921 | -0.093 | -18.232
-13.5 | -0.712 | 0.02876 | -0.098 | -24.758
-13 | -0.7 | 0.02242 | -0.102 | -31.194
-12.5 | -0.676 | 0.01954 | -0.105 | -34.583
-12 | -0.647 | 0.01737 | -0.107 | -37.225
-11.5 | -0.611 | 0.01608 | -0.109 | -38.008
-11 | -0.572 | 0.01478 | -0.111 | -38.727
-10.5 | -0.529 | 0.01376 | -0.113 | -38.47
-10 | -0.491 | 0.01166 | -0.117 | -42.084
-9.5 | -0.442 | 0.0109 | -0.119 | -40.522
-9 | -0.389 | 0.01035 | -0.121 | -37.57
-8.5 | -0.337 | 0.00895 | -0.124 | -37.604
-8 | -0.278 | 0.00872 | -0.125 | -31.845
-7.5 | -0.217 | 0.00849 | -0.127 | -25.579
-7 | -0.155 | 0.00829 | -0.128 | -18.752
-6.5 | -0.093 | 0.00812 | -0.129 | -11.446
-6 | -0.03 | 0.008 | -0.131 | -3.745
-5.5 | 0.033 | 0.00784 | -0.132 | 4.253
-5 | 0.097 | 0.00779 | -0.134 | 12.432
-4.5 | 0.161 | 0.0077 | -0.135 | 20.862
-4 | 0.224 | 0.00761 | -0.137 | 29.511
-3.5 | 0.288 | 0.0075 | -0.138 | 38.441
-3 | 0.353 | 0.0075 | -0.139 | 47.124
-2.5 | 0.417 | 0.00745 | -0.141 | 55.953
-2 | 0.481 | 0.00742 | -0.142 | 64.785
-1.5 | 0.545 | 0.00597 | -0.144 | 91.303
-1 | 0.609 | 0.00602 | -0.145 | 101.068
-0.5 | 0.672 | 0.00617 | -0.146 | 108.938
0 | 0.736 | 0.00628 | -0.148 | 117.28
0.5 | 0.798 | 0.00592 | -0.149 | 134.858
1 | 0.861 | 0.00602 | -0.15 | 142.956
1.5 | 0.923 | 0.00648 | -0.151 | 142.416
2 | 0.985 | 0.00663 | -0.152 | 148.557
2.5 | 1.046 | 0.00678 | -0.153 | 154.375
3 | 1.108 | 0.00691 | -0.155 | 160.283
3.5 | 1.169 | 0.00708 | -0.156 | 165.178
4 | 1.231 | 0.00729 | -0.157 | 168.85
4.5 | 1.281 | 0.00756 | -0.158 | 169.519
5 | 1.339 | 0.00783 | -0.159 | 171.012
5.5 | 1.397 | 0.00819 | -0.16 | 170.507
6 | 1.445 | 0.01508 | -0.16 | 95.78
6.5 | 1.499 | 0.01566 | -0.161 | 95.743
7 | 1.553 | 0.01629 | -0.162 | 95.352
7.5 | 1.605 | 0.01692 | -0.163 | 94.855
8 | 1.656 | 0.01757 | -0.164 | 94.243
8.5 | 1.705 | 0.01829 | -0.165 | 93.199
9 | 1.751 | 0.01904 | -0.166 | 91.98
9.5 | 1.793 | 0.01988 | -0.167 | 90.212
10 | 1.83 | 0.02065 | -0.168 | 88.625
10.5 | 1.863 | 0.02143 | -0.169 | 86.931
11 | 1.892 | 0.02226 | -0.17 | 85.025
11.5 | 1.917 | 0.02326 | -0.171 | 82.436
12 | 1.938 | 0.02425 | -0.172 | 79.899
12.5 | 1.949 | 0.02531 | -0.172 | 76.992
13 | 1.954 | 0.02759 | -0.173 | 70.806
13.5 | 1.954 | 0.02905 | -0.174 | 67.268
14 | 1.948 | 0.03093 | -0.175 | 62.972
14.5 | 1.936 | 0.03231 | -0.175 | 59.921
15 | 1.919 | 0.03395 | -0.176 | 56.517
15.5 | 1.896 | 0.03567 | -0.177 | 53.164
16 | 1.868 | 0.0377 | -0.177 | 49.558
16.5 | 1.835 | 0.03966 | -0.178 | 46.261
17 | 1.796 | 0.04219 | -0.178 | 42.561
17.5 | 1.753 | 0.04461 | -0.178 | 39.306
18 | 1.707 | 0.0476 | -0.178 | 35.87

## 68. Re 4M Mach 0.10 (2)
BIGFOIL.COM POLAR EXPORT
NACA65A720
NACA65A720 |  |  |  | Cl Max: | 1.5774 | at alpha= | 19.5 | deg
XFOIL ncrit=9 |  |  |  | L/D Max: | 136.608 | at alpha= | 5 | deg
Re: | 4000000 |  |  | Cd Min: | 0.08439 | at alpha= | 20 | deg
Mach: | 0.1 |  |  | Cl=0 at alpha= | -4.6405 | deg
|  |  |  | @ Cl=0.1, Cd= | 0.0072062
|  |  |  | @ Cl=0.4, Cd= | 0.0058545
|  |  |  | @ Cl=0.6, Cd= | 0.005725
alpha (deg) | Cl | Cd | Cm | Cl/Cd
-20 | -0.8582 | 0.05483 | -0.158 | -15.652
-19.5 | -0.8874 | 0.04612 | -0.1618 | -19.2411
-19 | -0.8824 | 0.0415 | -0.1637 | -21.2627
-18.5 | -0.879 | 0.03701 | -0.1651 | -23.7503
-18 | -0.865 | 0.03365 | -0.1659 | -25.7058
-17.5 | -0.8554 | 0.0302 | -0.1662 | -28.3245
-17 | -0.8398 | 0.02739 | -0.1662 | -30.6608
-16.5 | -0.8278 | 0.02451 | -0.1655 | -33.774
-16 | -0.7977 | 0.02288 | -0.1654 | -34.8645
-15.5 | -0.7759 | 0.0208 | -0.1646 | -37.3029
-15 | -0.7562 | 0.01863 | -0.1633 | -40.5904
-14.5 | -0.7265 | 0.01711 | -0.1624 | -42.4605
-14 | -0.6912 | 0.01596 | -0.1618 | -43.3083
-13.5 | -0.6574 | 0.01475 | -0.1609 | -44.5695
-13 | -0.6211 | 0.01371 | -0.1601 | -45.3027
-12.5 | -0.5948 | 0.01241 | -0.1576 | -47.9291
-12 | -0.568 | 0.01134 | -0.1544 | -50.0882
-11.5 | -0.5287 | 0.01085 | -0.1525 | -48.7281
-11 | -0.4941 | 0.01024 | -0.1496 | -48.252
-10.5 | -0.4552 | 0.00983 | -0.1471 | -46.3072
-10 | -0.4177 | 0.00947 | -0.1442 | -44.1077
-9.5 | -0.3882 | 0.00905 | -0.1395 | -42.895
-9 | -0.349 | 0.00872 | -0.1367 | -40.0229
-8.5 | -0.3077 | 0.00844 | -0.1342 | -36.4573
-8 | -0.2647 | 0.00823 | -0.132 | -32.1628
-7.5 | -0.2242 | 0.00805 | -0.1291 | -27.8509
-7 | -0.1819 | 0.00785 | -0.1267 | -23.172
-6.5 | -0.1431 | 0.00771 | -0.1235 | -18.5603
-6 | -0.1008 | 0.00758 | -0.1209 | -13.2982
-5.5 | -0.0622 | 0.00749 | -0.1176 | -8.3044
-5 | -0.0238 | 0.00735 | -0.1142 | -3.2381
-4.5 | 0.0093 | 0.00729 | -0.1095 | 1.2757
-4 | 0.0462 | 0.00722 | -0.1057 | 6.3989
-3.5 | 0.081 | 0.00724 | -0.1015 | 11.1878
-3 | 0.1204 | 0.00717 | -0.0983 | 16.7922
-2.5 | 0.1583 | 0.00716 | -0.0948 | 22.1089
-2 | 0.1986 | 0.00717 | -0.0918 | 27.6987
-1.5 | 0.242 | 0.0071 | -0.0896 | 34.0845
-1 | 0.2859 | 0.00674 | -0.0878 | 42.4184
-0.5 | 0.4328 | 0.0056 | -0.1098 | 77.2857
0 | 0.4976 | 0.00556 | -0.1124 | 89.4964
0.5 | 0.5538 | 0.00565 | -0.1131 | 98.0177
1 | 0.6092 | 0.00574 | -0.1136 | 106.1324
1.5 | 0.6664 | 0.0058 | -0.1145 | 114.8966
2 | 0.7192 | 0.00595 | -0.1145 | 120.8739
2.5 | 0.7708 | 0.00612 | -0.1143 | 125.9477
3 | 0.8231 | 0.00629 | -0.1142 | 130.8585
3.5 | 0.8731 | 0.00651 | -0.1138 | 134.1167
4 | 0.9194 | 0.00683 | -0.1126 | 134.612
4.5 | 0.966 | 0.00716 | -0.1115 | 134.9162
5 | 1.015 | 0.00743 | -0.111 | 136.6083
5.5 | 1.051 | 0.00807 | -0.108 | 130.2354
6 | 1.0782 | 0.00901 | -0.1036 | 119.667
6.5 | 1.0844 | 0.01071 | -0.0958 | 101.2512
7 | 1.1005 | 0.01222 | -0.09 | 90.0573
8 | 1.1098 | 0.01663 | -0.076 | 66.7348
8.5 | 1.1179 | 0.01899 | -0.0701 | 58.8678
9 | 1.1133 | 0.02225 | -0.0632 | 50.036
9.5 | 1.1285 | 0.02466 | -0.0591 | 45.7624
10 | 1.1587 | 0.02631 | -0.0572 | 44.0403
10.5 | 1.1864 | 0.02815 | -0.0551 | 42.1456
11.5 | 1.2491 | 0.03148 | -0.052 | 39.6792
12 | 1.2746 | 0.03361 | -0.05 | 37.9232
12.5 | 1.3036 | 0.03553 | -0.0486 | 36.6901
13 | 1.3335 | 0.03741 | -0.0473 | 35.6455
14 | 1.3942 | 0.0423 | -0.0463 | 32.9598
14.5 | 1.4187 | 0.04467 | -0.0448 | 31.7596
15 | 1.4423 | 0.04715 | -0.0434 | 30.5896
15.5 | 1.4605 | 0.05009 | -0.0417 | 29.1575
16 | 1.483 | 0.05272 | -0.0404 | 28.1297
16.5 | 1.5023 | 0.0557 | -0.0391 | 26.9713
17 | 1.5171 | 0.05906 | -0.0377 | 25.6874
17.5 | 1.5367 | 0.06204 | -0.0366 | 24.7695
18 | 1.5512 | 0.06558 | -0.0355 | 23.6536
18.5 | 1.5556 | 0.07012 | -0.0341 | 22.1848
19 | 1.5678 | 0.07397 | -0.0333 | 21.1951
19.5 | 1.5774 | 0.07812 | -0.0326 | 20.192
20 | 1.5684 | 0.08439 | -0.0315 | 18.5851

## 69. Re 4M Mach 0.25 (1)
BIGFOIL.COM POLAR EXPORT
NACA65A720
NACA65A720 |  |  |  | Cl Max: | 1.929 | at alpha= | 12 | deg
JavaFoil+Calcfoil stall+Eppler ext transition |  |  |  | L/D Max: | 168.844 | at alpha= | 5 | deg
Re: | 4000000 |  |  | Cd Min: | 0.00591 | at alpha= | -0.5 | deg
Mach: | 0.25 |  |  | Cl=0 at alpha= | -5.7615 | deg
|  |  |  | @ Cl=0.1, Cd= | 0.00789
|  |  |  | @ Cl=0.4, Cd= | 0.0076032
|  |  |  | @ Cl=0.6, Cd= | 0.0061669
alpha (deg) | Cl | Cd | Cm | Cl/Cd
-17.5 | -0.454 | 0.13357 | -0.056 | -3.399
-17 | -0.489 | 0.12509 | -0.057 | -3.911
-16.5 | -0.52 | 0.11849 | -0.059 | -4.387
-16 | -0.545 | 0.11129 | -0.06 | -4.9
-15.5 | -0.566 | 0.10496 | -0.061 | -5.389
-15 | -0.58 | 0.09927 | -0.062 | -5.845
-14.5 | -0.592 | 0.09074 | -0.067 | -6.526
-14 | -0.598 | 0.083 | -0.071 | -7.202
-13.5 | -0.597 | 0.07631 | -0.075 | -7.821
-13 | -0.623 | 0.04509 | -0.094 | -13.816
-12.5 | -0.631 | 0.02966 | -0.103 | -21.269
-12 | -0.623 | 0.02124 | -0.108 | -29.359
-11.5 | -0.599 | 0.0185 | -0.111 | -32.379
-11 | -0.567 | 0.01651 | -0.113 | -34.345
-10.5 | -0.529 | 0.01495 | -0.115 | -35.421
-10 | -0.486 | 0.01385 | -0.117 | -35.085
-9.5 | -0.445 | 0.0117 | -0.121 | -38.082
-9 | -0.394 | 0.01098 | -0.123 | -35.914
-8.5 | -0.339 | 0.0104 | -0.125 | -32.606
-8 | -0.284 | 0.00899 | -0.129 | -31.59
-7.5 | -0.223 | 0.00873 | -0.13 | -25.48
-7 | -0.159 | 0.00851 | -0.132 | -18.732
-6.5 | -0.095 | 0.0083 | -0.133 | -11.485
-6 | -0.031 | 0.00821 | -0.134 | -3.747
-5.5 | 0.034 | 0.00803 | -0.136 | 4.262
-5 | 0.1 | 0.00789 | -0.137 | 12.615
-4.5 | 0.165 | 0.00783 | -0.139 | 21.075
-4 | 0.231 | 0.00773 | -0.14 | 29.823
-3.5 | 0.296 | 0.00764 | -0.142 | 38.795
-3 | 0.363 | 0.00762 | -0.143 | 47.639
-2.5 | 0.429 | 0.00759 | -0.145 | 56.492
-2 | 0.494 | 0.00763 | -0.146 | 64.786
-1.5 | 0.56 | 0.00613 | -0.148 | 91.393
-1 | 0.625 | 0.00619 | -0.149 | 100.968
-0.5 | 0.691 | 0.00591 | -0.15 | 116.946
0 | 0.755 | 0.00599 | -0.151 | 126.039
0.5 | 0.819 | 0.00639 | -0.153 | 128.124
1 | 0.883 | 0.0065 | -0.154 | 135.852
1.5 | 0.946 | 0.00666 | -0.155 | 142.002
2 | 1.01 | 0.00681 | -0.156 | 148.295
2.5 | 1.073 | 0.00698 | -0.157 | 153.7
3 | 1.136 | 0.00714 | -0.158 | 159.203
3.5 | 1.2 | 0.00733 | -0.16 | 163.636
4 | 1.263 | 0.00754 | -0.161 | 167.442
4.5 | 1.314 | 0.00784 | -0.162 | 167.572
5 | 1.373 | 0.00813 | -0.163 | 168.844
5.5 | 1.423 | 0.01526 | -0.163 | 93.234
6 | 1.48 | 0.01588 | -0.164 | 93.199
6.5 | 1.536 | 0.01655 | -0.165 | 92.758
7 | 1.589 | 0.01726 | -0.167 | 92.068
7.5 | 1.641 | 0.01799 | -0.168 | 91.219
8 | 1.691 | 0.01876 | -0.168 | 90.102
8.5 | 1.739 | 0.01956 | -0.169 | 88.884
9 | 1.784 | 0.02029 | -0.17 | 87.941
9.5 | 1.825 | 0.02125 | -0.171 | 85.863
10 | 1.857 | 0.02211 | -0.172 | 84.009
10.5 | 1.885 | 0.02306 | -0.173 | 81.739
11 | 1.906 | 0.02424 | -0.174 | 78.631
11.5 | 1.921 | 0.02533 | -0.175 | 75.839
12 | 1.929 | 0.02638 | -0.176 | 73.152
12.5 | 1.924 | 0.0292 | -0.177 | 65.883
13 | 1.909 | 0.03114 | -0.178 | 61.318
13.5 | 1.886 | 0.0329 | -0.178 | 57.336
14 | 1.853 | 0.03473 | -0.179 | 53.356
14.5 | 1.81 | 0.0369 | -0.18 | 49.058
15 | 1.758 | 0.03902 | -0.18 | 45.054
15.5 | 1.694 | 0.04172 | -0.18 | 40.607
16 | 1.622 | 0.04438 | -0.181 | 36.54
16.5 | 1.54 | 0.04844 | -0.181 | 31.784
17 | 1.451 | 0.05261 | -0.18 | 27.569

## 70. Re 4M Mach 0.25 (2)
BIGFOIL.COM POLAR EXPORT
NACA65A720
NACA65A720 |  |  |  | Cl Max: | 1.5361 | at alpha= | 19.5 | deg
XFOIL ncrit=9 |  |  |  | L/D Max: | 129.004 | at alpha= | 4 | deg
Re: | 4000000 |  |  | Cd Min: | 0.14022 | at alpha= | -20 | deg
Mach: | 0.25 |  |  | Cl=0 at alpha= | -4.4394 | deg
|  |  |  | @ Cl=0.1, Cd= | 0.007402
|  |  |  | @ Cl=0.4, Cd= | 0.0061101
|  |  |  | @ Cl=0.6, Cd= | 0.0059451
alpha (deg) | Cl | Cd | Cm | Cl/Cd
-20 | -0.3214 | 0.14022 | -0.1251 | -2.2921
-19.5 | -0.3589 | 0.12524 | -0.1328 | -2.8657
-19 | -0.6225 | 0.0781 | -0.1574 | -7.9706
-18.5 | -0.7079 | 0.06009 | -0.1684 | -11.7807
-18 | -0.7273 | 0.05155 | -0.1732 | -14.1086
-17.5 | -0.7711 | 0.04166 | -0.1774 | -18.5094
-17 | -0.7612 | 0.03742 | -0.1787 | -20.3421
-16.5 | -0.7745 | 0.03174 | -0.1793 | -24.4014
-16 | -0.7529 | 0.02902 | -0.1793 | -25.9442
-15.5 | -0.7416 | 0.02581 | -0.1785 | -28.733
-15 | -0.7322 | 0.02265 | -0.1771 | -32.3267
-14.5 | -0.7081 | 0.0205 | -0.1758 | -34.5415
-14 | -0.6765 | 0.01887 | -0.1748 | -35.8506
-13.5 | -0.6454 | 0.01725 | -0.1734 | -37.4145
-13 | -0.6108 | 0.01585 | -0.1721 | -38.5363
-12.5 | -0.5805 | 0.01433 | -0.1702 | -40.5094
-12 | -0.5472 | 0.01307 | -0.1684 | -41.8669
-11.5 | -0.5078 | 0.01228 | -0.1666 | -41.3518
-11 | -0.488 | 0.01096 | -0.1617 | -44.5255
-10.5 | -0.4503 | 0.01042 | -0.1586 | -43.215
-10 | -0.4114 | 0.00996 | -0.1555 | -41.3052
-9.5 | -0.3743 | 0.00953 | -0.1518 | -39.276
-9 | -0.3471 | 0.00909 | -0.1459 | -38.1848
-8.5 | -0.3117 | 0.00877 | -0.1416 | -35.5416
-8 | -0.2707 | 0.00849 | -0.1383 | -31.8846
-7.5 | -0.228 | 0.00832 | -0.1353 | -27.4038
-7 | -0.1894 | 0.00812 | -0.1315 | -23.3251
-6.5 | -0.1497 | 0.0079 | -0.1278 | -18.9494
-5.5 | -0.0711 | 0.00766 | -0.1204 | -9.282
-4.5 | -0.004 | 0.00748 | -0.1104 | -0.53476
-4 | 0.029 | 0.00746 | -0.1053 | 3.8874
-3.5 | 0.0693 | 0.00741 | -0.1018 | 9.3522
-3 | 0.1077 | 0.0074 | -0.098 | 14.5541
-2.5 | 0.1453 | 0.00738 | -0.094 | 19.6883
-2 | 0.1897 | 0.00736 | -0.0915 | 25.7745
-1.5 | 0.2317 | 0.0074 | -0.0886 | 31.3108
-1 | 0.2788 | 0.00718 | -0.087 | 38.8301
-0.5 | 0.4306 | 0.00584 | -0.1097 | 73.7329
0 | 0.4976 | 0.0058 | -0.1124 | 85.7931
0.5 | 0.5551 | 0.0059 | -0.1131 | 94.0847
1 | 0.6149 | 0.00596 | -0.1141 | 103.1711
1.5 | 0.6714 | 0.00608 | -0.1145 | 110.4276
2 | 0.7232 | 0.0063 | -0.114 | 114.7937
2.5 | 0.7804 | 0.00642 | -0.1145 | 121.5576
3 | 0.8315 | 0.00667 | -0.1138 | 124.6627
3.5 | 0.8836 | 0.00691 | -0.1134 | 127.8726
4 | 0.9327 | 0.00723 | -0.1124 | 129.0041
4.5 | 0.9801 | 0.00761 | -0.1111 | 128.7911
5 | 1.0285 | 0.00798 | -0.11 | 128.8847
5.5 | 1.0667 | 0.00864 | -0.1072 | 123.4606
6 | 1.0983 | 0.00955 | -0.1032 | 115.0052
6.5 | 1.0937 | 0.01172 | -0.0934 | 93.3191
7 | 1.1075 | 0.01347 | -0.0871 | 82.2197
7.5 | 1.1017 | 0.0162 | -0.0783 | 68.0062
8 | 1.1099 | 0.0186 | -0.0722 | 59.672
8.5 | 1.1112 | 0.0216 | -0.0656 | 51.4444
9 | 1.1027 | 0.02539 | -0.0584 | 43.4305
9.5 | 1.1216 | 0.02788 | -0.0549 | 40.2296
10 | 1.1515 | 0.02977 | -0.0528 | 38.6799
10.5 | 1.1794 | 0.03187 | -0.0506 | 37.0066
11 | 1.2123 | 0.03368 | -0.049 | 35.9947
11.5 | 1.2419 | 0.03574 | -0.0472 | 34.7482
12 | 1.2676 | 0.03812 | -0.0451 | 33.2529
12.5 | 1.2967 | 0.04032 | -0.0435 | 32.1602
13 | 1.3256 | 0.04258 | -0.042 | 31.132
13.5 | 1.3634 | 0.0454 | -0.0426 | 30.0308
14 | 1.3861 | 0.04817 | -0.0407 | 28.7752
14.5 | 1.4105 | 0.05086 | -0.0391 | 27.733
15 | 1.4336 | 0.05375 | -0.0375 | 26.6716
15.5 | 1.4517 | 0.05706 | -0.0358 | 25.4416
16 | 1.4726 | 0.06015 | -0.0343 | 24.4821
16.5 | 1.4919 | 0.06351 | -0.033 | 23.4908
17 | 1.5059 | 0.0674 | -0.0315 | 22.3427
17.5 | 1.5209 | 0.07122 | -0.0303 | 21.355
18 | 1.5335 | 0.07533 | -0.0292 | 20.3571
18.5 | 1.5228 | 0.08187 | -0.0277 | 18.6002
19 | 1.5325 | 0.08651 | -0.0271 | 17.7147
19.5 | 1.5361 | 0.09183 | -0.0266 | 16.7276
20 | 1.5312 | 0.09823 | -0.0264 | 15.5879

## 71. Re 4M Mach 0.50 (1)
BIGFOIL.COM POLAR EXPORT
NACA65A720
NACA65A720 |  |  |  | Cl Max: | 1.867 | at alpha= | 9 | deg
JavaFoil+Calcfoil stall+Eppler ext transition |  |  |  | L/D Max: | 158.339 | at alpha= | 4 | deg
Re: | 4000000 |  |  | Cd Min: | 0.00658 | at alpha= | -1.5 | deg
Mach: | 0.5 |  |  | Cl=0 at alpha= | -5.7639 | deg
|  |  |  | @ Cl=0.1, Cd= | 0.0086371
|  |  |  | @ Cl=0.4, Cd= | 0.0081612
|  |  |  | @ Cl=0.6, Cd= | 0.0071285
alpha (deg) | Cl | Cd | Cm | Cl/Cd
-20 | -0.827 | 0.16298 | -0.059 | -5.072
-19.5 | -0.798 | 0.15778 | -0.06 | -5.059
-19 | -0.771 | 0.15527 | -0.062 | -4.963
-18.5 | -0.741 | 0.14884 | -0.061 | -4.978
-18 | -0.711 | 0.14384 | -0.06 | -4.943
-17.5 | -0.682 | 0.13933 | -0.06 | -4.895
-17 | -0.653 | 0.13602 | -0.061 | -4.804
-16.5 | -0.625 | 0.12928 | -0.062 | -4.833
-16 | -0.596 | 0.12602 | -0.063 | -4.73
-15.5 | -0.567 | 0.12192 | -0.064 | -4.653
-15 | -0.538 | 0.11617 | -0.064 | -4.634
-14.5 | -0.508 | 0.11399 | -0.062 | -4.46
-14 | -0.479 | 0.10969 | -0.063 | -4.371
-13.5 | -0.451 | 0.10597 | -0.064 | -4.252
-13 | -0.422 | 0.10251 | -0.064 | -4.113
-12.5 | -0.392 | 0.09691 | -0.064 | -4.05
-12 | -0.363 | 0.08671 | -0.062 | -4.186
-11.5 | -0.335 | 0.08192 | -0.069 | -4.091
-11 | -0.307 | 0.07264 | -0.073 | -4.221
-10.5 | -0.277 | 0.07106 | -0.073 | -3.903
-10 | -0.249 | 0.06348 | -0.078 | -3.922
-9.5 | -0.333 | 0.05572 | -0.087 | -5.98
-9 | -0.378 | 0.01811 | -0.131 | -20.871
-8.5 | -0.344 | 0.0151 | -0.134 | -22.795
-8 | -0.293 | 0.01365 | -0.137 | -21.476
-7.5 | -0.234 | 0.01265 | -0.139 | -18.481
-7 | -0.173 | 0.00998 | -0.145 | -17.341
-6.5 | -0.104 | 0.00895 | -0.147 | -11.662
-6 | -0.034 | 0.00911 | -0.15 | -3.749
-5.5 | 0.038 | 0.00879 | -0.152 | 4.335
-5 | 0.111 | 0.00861 | -0.154 | 12.875
-4.5 | 0.184 | 0.00856 | -0.155 | 21.495
-4 | 0.257 | 0.00811 | -0.157 | 31.74
-3.5 | 0.331 | 0.00806 | -0.158 | 41.056
-3 | 0.406 | 0.00817 | -0.16 | 49.68
-2.5 | 0.479 | 0.00816 | -0.161 | 58.721
-2 | 0.553 | 0.00812 | -0.162 | 68.043
-1.5 | 0.626 | 0.00658 | -0.164 | 95.089
-1 | 0.699 | 0.0067 | -0.165 | 104.378
-0.5 | 0.772 | 0.00681 | -0.166 | 113.382
0 | 0.836 | 0.007 | -0.168 | 119.446
0.5 | 0.908 | 0.00712 | -0.169 | 127.479
1 | 0.979 | 0.00737 | -0.171 | 132.977
1.5 | 1.051 | 0.00753 | -0.172 | 139.491
2 | 1.122 | 0.00778 | -0.173 | 144.223
2.5 | 1.193 | 0.00797 | -0.175 | 149.629
3 | 1.264 | 0.00821 | -0.176 | 153.988
3.5 | 1.335 | 0.00847 | -0.178 | 157.532
4 | 1.405 | 0.00887 | -0.179 | 158.339
4.5 | 1.456 | 0.0093 | -0.18 | 156.478
5 | 1.507 | 0.01844 | -0.18 | 81.715
5.5 | 1.568 | 0.0194 | -0.181 | 80.818
6 | 1.626 | 0.02042 | -0.182 | 79.669
6.5 | 1.681 | 0.02139 | -0.183 | 78.589
7 | 1.732 | 0.02268 | -0.185 | 76.35
7.5 | 1.777 | 0.02386 | -0.186 | 74.478
8 | 1.817 | 0.02518 | -0.187 | 72.144
8.5 | 1.847 | 0.02662 | -0.188 | 69.402
9 | 1.867 | 0.02828 | -0.189 | 65.992
9.5 | 1.851 | 0.03019 | -0.19 | 61.307
10 | 1.764 | 0.03235 | -0.191 | 54.511
10.5 | 1.386 | 0.03931 | -0.191 | 35.26
11 | 1.131 | 0.0456 | -0.19 | 24.794
11.5 | 0.984 | 0.09259 | -0.09 | 10.632
12 | 1.014 | 0.09772 | -0.1 | 10.38
12.5 | 1.041 | 0.09829 | -0.098 | 10.59
13 | 1.069 | 0.10174 | -0.1 | 10.502
13.5 | 1.099 | 0.10764 | -0.108 | 10.207
14 | 1.125 | 0.11195 | -0.107 | 10.049

## 72. Re 4M Mach 0.50 (2)
BIGFOIL.COM POLAR EXPORT
NACA65A720
NACA65A720 |  |  |  | Cl Max: | 1.4623 | at alpha= | 17.5 | deg
XFOIL ncrit=9 |  |  |  | L/D Max: | 258.889 | at alpha= | -0.5 | deg
Re: | 4000000 |  |  | Cd Min: | 0.15788 | at alpha= | 20 | deg
Mach: | 0.5 |  |  | Cl=0 at alpha= | -3.7131 | deg
|  |  |  | @ Cl=0.1, Cd= | 0.0012305
|  |  |  | @ Cl=0.4, Cd= | 0.0044298
|  |  |  | @ Cl=0.6, Cd= | 0.007443
alpha (deg) | Cl | Cd | Cm | Cl/Cd
-17 | -0.0359 | 0.10978 | -0.1623 | -0.32702
-16.5 | -0.0477 | 0.10181 | -0.1675 | -0.46852
-16 | -0.0471 | 0.09507 | -0.1717 | -0.49542
-15.5 | -0.0988 | 0.08184 | -0.1794 | -1.2072
-15 | -0.2423 | 0.05832 | -0.1926 | -4.1547
-14.5 | -0.2802 | 0.04677 | -0.1986 | -5.991
-14 | -0.3111 | 0.03635 | -0.2038 | -8.5585
-13.5 | -0.3429 | 0.02702 | -0.2076 | -12.6906
-13 | -0.3764 | 0.01902 | -0.2096 | -19.7897
-12.5 | -0.4124 | 0.01256 | -0.2093 | -32.8344
-12 | -0.4284 | 0.00849 | -0.2069 | -50.4594
-11.5 | -0.4242 | 0.00602 | -0.2035 | -70.4651
-11 | -0.4068 | 0.00446 | -0.1999 | -91.2108
-10.5 | -0.377 | 0.00353 | -0.1966 | -106.7989
-10 | -0.3522 | 0.00275 | -0.1931 | -128.0727
-9.5 | -0.3176 | 0.0023 | -0.1899 | -138.087
-9 | -0.2875 | 0.00199 | -0.1861 | -144.4724
-8.5 | -0.2607 | 0.00182 | -0.1803 | -143.2418
-8 | -0.2373 | 0.00169 | -0.1726 | -140.4142
-7 | -0.198 | 0.00159 | -0.1534 | -124.5283
-6.5 | -0.1727 | 0.00154 | -0.1447 | -112.1429
-6 | -0.1479 | 0.00148 | -0.136 | -99.9324
-5.5 | -0.1254 | 0.00144 | -0.1268 | -87.0833
-5 | -0.09 | 0.00138 | -0.1202 | -65.2174
-4.5 | -0.0588 | 0.00137 | -0.1129 | -42.9197
-4 | -0.021 | 0.00132 | -0.1071 | -15.9091
-3.5 | 0.0156 | 0.00127 | -0.1012 | 12.2835
-3 | 0.0526 | 0.00125 | -0.0955 | 42.08
-2.5 | 0.1013 | 0.00123 | -0.0921 | 82.3577
-2 | 0.147 | 0.00121 | -0.0884 | 121.4876
-1 | 0.2481 | 0.00118 | -0.0832 | 210.2542
-0.5 | 0.3029 | 0.00117 | -0.0817 | 258.8889
0 | 0.4846 | 0.00727 | -0.1107 | 66.6575
0.5 | 0.5562 | 0.00733 | -0.1129 | 75.8799
1 | 0.6221 | 0.0075 | -0.1136 | 82.9467
1.5 | 0.6869 | 0.0077 | -0.1141 | 89.2078
2 | 0.7471 | 0.00802 | -0.1136 | 93.1546
2.5 | 0.806 | 0.00838 | -0.113 | 96.1814
3 | 0.8689 | 0.00866 | -0.113 | 100.3349
3.5 | 0.9232 | 0.00918 | -0.1114 | 100.5664
4 | 0.9829 | 0.00958 | -0.1108 | 102.5992
4.5 | 1.0367 | 0.01016 | -0.109 | 102.0374
5 | 1.0868 | 0.01089 | -0.1067 | 99.798
5.5 | 1.1315 | 0.0118 | -0.1035 | 95.8898
6 | 1.169 | 0.01302 | -0.0991 | 89.7849
6.5 | 1.1636 | 0.01583 | -0.0889 | 73.506
7 | 1.1476 | 0.01946 | -0.0782 | 58.9723
7.5 | 1.1086 | 0.02463 | -0.066 | 45.0102
8.5 | 1.0827 | 0.03387 | -0.0508 | 31.9663
9 | 1.0601 | 0.03956 | -0.0437 | 26.7973
9.5 | 1.0833 | 0.04275 | -0.0406 | 25.3404
10 | 1.1153 | 0.04546 | -0.0383 | 24.5337
10.5 | 1.1452 | 0.04837 | -0.0358 | 23.6758
11 | 1.1769 | 0.05127 | -0.0336 | 22.9549
11.5 | 1.2055 | 0.05447 | -0.0314 | 22.1314
12 | 1.2334 | 0.05776 | -0.0291 | 21.3539
12.5 | 1.2617 | 0.06114 | -0.027 | 20.6362
13 | 1.2861 | 0.06495 | -0.0248 | 19.8014
13.5 | 1.3102 | 0.06885 | -0.0228 | 19.0298
14 | 1.3313 | 0.07311 | -0.0208 | 18.2095
14.5 | 1.3583 | 0.07781 | -0.0206 | 17.4566
15 | 1.3814 | 0.08289 | -0.0193 | 16.6655
15.5 | 1.4029 | 0.08745 | -0.0178 | 16.0423
16 | 1.4212 | 0.0924 | -0.0165 | 15.381
16.5 | 1.4353 | 0.0979 | -0.0155 | 14.6609
17 | 1.4562 | 0.10292 | -0.0145 | 14.1489
17.5 | 1.4623 | 0.10939 | -0.0142 | 13.3678
18 | 1.4594 | 0.117 | -0.0146 | 12.4735
18.5 | 1.4466 | 0.12589 | -0.016 | 11.491
19 | 1.4268 | 0.13572 | -0.0187 | 10.5128
19.5 | 1.4037 | 0.14623 | -0.0227 | 9.5993
20 | 1.3746 | 0.15788 | -0.0282 | 8.7066

## 73. Re 5M Mach 0.00 (1)
BIGFOIL.COM POLAR EXPORT
NACA65A720
NACA65A720 |  |  |  | Cl Max: | 1.962 | at alpha= | 13.5 | deg
JavaFoil+Calcfoil stall+Eppler ext transition |  |  |  | L/D Max: | 172.38 | at alpha= | 4.5 | deg
Re: | 5000000 |  |  | Cd Min: | 0.00579 | at alpha= | -1.5 | deg
Mach: | 0 |  |  | Cl=0 at alpha= | -5.7619 | deg
|  |  |  | @ Cl=0.1, Cd= | 0.0075219
|  |  |  | @ Cl=0.4, Cd= | 0.0072119
|  |  |  | @ Cl=0.6, Cd= | 0.0058444
alpha (deg) | Cl | Cd | Cm | Cl/Cd
-19.5 | -0.679 | 0.14616 | -0.053 | -4.646
-19 | -0.689 | 0.13971 | -0.054 | -4.929
-18.5 | -0.697 | 0.13355 | -0.055 | -5.217
-18 | -0.704 | 0.12556 | -0.058 | -5.609
-17.5 | -0.713 | 0.11346 | -0.062 | -6.282
-17 | -0.713 | 0.10972 | -0.062 | -6.502
-16.5 | -0.714 | 0.10227 | -0.065 | -6.986
-16 | -0.719 | 0.08843 | -0.071 | -8.131
-15.5 | -0.72 | 0.07692 | -0.076 | -9.364
-15 | -0.743 | 0.04948 | -0.087 | -15.009
-14.5 | -0.753 | 0.03335 | -0.094 | -22.586
-14 | -0.743 | 0.0279 | -0.097 | -26.636
-13.5 | -0.727 | 0.02397 | -0.1 | -30.345
-13 | -0.708 | 0.02012 | -0.103 | -35.196
-12.5 | -0.681 | 0.01804 | -0.105 | -37.76
-12 | -0.649 | 0.01658 | -0.107 | -39.155
-11.5 | -0.614 | 0.01505 | -0.109 | -40.782
-11 | -0.574 | 0.01395 | -0.111 | -41.11
-10.5 | -0.538 | 0.01168 | -0.115 | -46.09
-10 | -0.492 | 0.011 | -0.117 | -44.702
-9.5 | -0.442 | 0.0104 | -0.119 | -42.501
-9 | -0.392 | 0.00964 | -0.122 | -40.727
-8.5 | -0.335 | 0.00857 | -0.123 | -39.116
-8 | -0.276 | 0.00836 | -0.125 | -33.08
-7.5 | -0.216 | 0.00815 | -0.126 | -26.548
-7 | -0.155 | 0.00797 | -0.127 | -19.41
-6.5 | -0.093 | 0.00784 | -0.129 | -11.798
-6 | -0.03 | 0.00777 | -0.13 | -3.842
-5.5 | 0.033 | 0.0076 | -0.132 | 4.364
-5 | 0.096 | 0.00753 | -0.133 | 12.802
-4.5 | 0.16 | 0.0074 | -0.134 | 21.599
-4 | 0.223 | 0.00734 | -0.136 | 30.411
-3.5 | 0.287 | 0.00728 | -0.137 | 39.401
-3 | 0.352 | 0.00725 | -0.139 | 48.509
-2.5 | 0.415 | 0.0072 | -0.14 | 57.614
-2 | 0.479 | 0.0072 | -0.141 | 66.479
-1.5 | 0.542 | 0.00579 | -0.143 | 93.684
-1 | 0.606 | 0.00585 | -0.144 | 103.533
-0.5 | 0.669 | 0.00593 | -0.146 | 112.763
0 | 0.732 | 0.00606 | -0.147 | 120.757
0.5 | 0.796 | 0.00618 | -0.148 | 128.732
1 | 0.857 | 0.00583 | -0.149 | 147.006
1.5 | 0.92 | 0.00596 | -0.151 | 154.395
2 | 0.982 | 0.0058 | -0.152 | 169.391
2.5 | 1.043 | 0.00655 | -0.153 | 159.291
3 | 1.104 | 0.00668 | -0.154 | 165.277
3.5 | 1.165 | 0.00692 | -0.155 | 168.324
4 | 1.226 | 0.00715 | -0.156 | 171.335
4.5 | 1.276 | 0.0074 | -0.157 | 172.38
5 | 1.334 | 0.00781 | -0.158 | 170.759
5.5 | 1.383 | 0.01394 | -0.158 | 99.226
6 | 1.439 | 0.01443 | -0.16 | 99.75
6.5 | 1.494 | 0.01498 | -0.161 | 99.763
7 | 1.547 | 0.01558 | -0.162 | 99.316
7.5 | 1.6 | 0.01616 | -0.163 | 98.999
8 | 1.651 | 0.01677 | -0.164 | 98.428
8.5 | 1.7 | 0.01741 | -0.165 | 97.63
9 | 1.747 | 0.01812 | -0.166 | 96.454
9.5 | 1.79 | 0.01882 | -0.167 | 95.113
10 | 1.827 | 0.01959 | -0.167 | 93.221
10.5 | 1.86 | 0.02042 | -0.168 | 91.083
11 | 1.89 | 0.02119 | -0.169 | 89.231
11.5 | 1.916 | 0.02213 | -0.17 | 86.603
12 | 1.938 | 0.02289 | -0.171 | 84.661
12.5 | 1.952 | 0.02402 | -0.172 | 81.245
13 | 1.961 | 0.02492 | -0.173 | 78.697
13.5 | 1.962 | 0.02727 | -0.173 | 71.951
14 | 1.96 | 0.02909 | -0.174 | 67.365
14.5 | 1.952 | 0.03057 | -0.175 | 63.857
15 | 1.94 | 0.03182 | -0.176 | 60.953
15.5 | 1.921 | 0.03344 | -0.176 | 57.441
16 | 1.898 | 0.03535 | -0.177 | 53.695
16.5 | 1.871 | 0.03689 | -0.177 | 50.727
17 | 1.839 | 0.03912 | -0.178 | 47.002
17.5 | 1.803 | 0.04136 | -0.178 | 43.581
18 | 1.763 | 0.04368 | -0.178 | 40.365
18.5 | 1.721 | 0.04621 | -0.179 | 37.236

## 74. Re 5M Mach 0.00 (2)
BIGFOIL.COM POLAR EXPORT
NACA65A720
NACA65A720 |  |  |  | Cl Max: | 1.5949 | at alpha= | 19.5 | deg
XFOIL ncrit=9 |  |  |  | L/D Max: | 141.925 | at alpha= | 5 | deg
Re: | 5000000 |  |  | Cd Min: | 0.08 | at alpha= | 20 | deg
Mach: | 0 |  |  | Cl=0 at alpha= | -4.7088 | deg
|  |  |  | @ Cl=0.1, Cd= | 0.0068559
|  |  |  | @ Cl=0.4, Cd= | 0.0059258
|  |  |  | @ Cl=0.6, Cd= | 0.0053499
alpha (deg) | Cl | Cd | Cm | Cl/Cd
-20 | -0.9535 | 0.04371 | -0.1589 | -21.8142
-19.5 | -0.9592 | 0.03837 | -0.1605 | -24.9987
-19 | -0.9467 | 0.03491 | -0.1615 | -27.1183
-18.5 | -0.9326 | 0.03176 | -0.1621 | -29.364
-18 | -0.9172 | 0.0289 | -0.1624 | -31.737
-17.5 | -0.8985 | 0.02642 | -0.1623 | -34.0083
-17 | -0.8784 | 0.02416 | -0.162 | -36.3576
-16.5 | -0.855 | 0.02216 | -0.1616 | -38.583
-16 | -0.8277 | 0.0205 | -0.1612 | -40.3756
-15.5 | -0.7986 | 0.01892 | -0.1607 | -42.2093
-15 | -0.7743 | 0.01712 | -0.1595 | -45.2278
-14.5 | -0.7441 | 0.01574 | -0.1586 | -47.2745
-14 | -0.7065 | 0.01477 | -0.1583 | -47.8334
-13.5 | -0.6722 | 0.01366 | -0.1574 | -49.2094
-13 | -0.6355 | 0.01283 | -0.1563 | -49.5323
-12.5 | -0.6065 | 0.01177 | -0.1538 | -51.5293
-11.5 | -0.5417 | 0.01032 | -0.1482 | -52.4903
-11 | -0.5055 | 0.00978 | -0.1455 | -51.6871
-10.5 | -0.4654 | 0.00943 | -0.1433 | -49.3531
-10 | -0.4305 | 0.00911 | -0.1399 | -47.2558
-9.5 | -0.3943 | 0.00874 | -0.1366 | -45.1144
-9 | -0.3552 | 0.00835 | -0.1339 | -42.5389
-8.5 | -0.3135 | 0.00804 | -0.1316 | -38.9925
-8 | -0.2724 | 0.00783 | -0.1291 | -34.7893
-7.5 | -0.2273 | 0.00766 | -0.1274 | -29.6736
-7 | -0.1859 | 0.00752 | -0.1248 | -24.7207
-6.5 | -0.1446 | 0.00732 | -0.1222 | -19.7541
-6 | -0.1039 | 0.00721 | -0.1194 | -14.4105
-5.5 | -0.0623 | 0.0071 | -0.1168 | -8.7746
-5 | -0.0226 | 0.00704 | -0.1137 | -3.2102
-4.5 | 0.0162 | 0.00692 | -0.1104 | 2.341
-4 | 0.0478 | 0.00691 | -0.1055 | 6.9175
-3.5 | 0.0893 | 0.00685 | -0.1029 | 13.0365
-3 | 0.1253 | 0.00687 | -0.099 | 18.2387
-2.5 | 0.1656 | 0.00681 | -0.096 | 24.3172
-2 | 0.2087 | 0.0068 | -0.0937 | 30.6912
-1.5 | 0.2474 | 0.00684 | -0.0905 | 36.1696
-1 | 0.2953 | 0.00653 | -0.0895 | 45.2221
0 | 0.5067 | 0.00531 | -0.1143 | 95.4237
0.5 | 0.5662 | 0.00532 | -0.1158 | 106.4286
1 | 0.6227 | 0.00537 | -0.1166 | 115.959
1.5 | 0.6773 | 0.00546 | -0.117 | 124.0476
2 | 0.7299 | 0.0056 | -0.117 | 130.3393
2.5 | 0.7815 | 0.00576 | -0.1168 | 135.6771
3 | 0.8327 | 0.00593 | -0.1166 | 140.4216
3.5 | 0.8797 | 0.0062 | -0.1156 | 141.8871
4 | 0.9249 | 0.00654 | -0.1143 | 141.422
4.5 | 0.9699 | 0.00688 | -0.113 | 140.9738
5 | 1.0176 | 0.00717 | -0.1122 | 141.9247
5.5 | 1.041 | 0.00815 | -0.107 | 127.7301
6 | 1.0555 | 0.00948 | -0.1004 | 111.3397
6.5 | 1.0656 | 0.01109 | -0.0934 | 96.0866
7 | 1.0824 | 0.0126 | -0.0879 | 85.9048
7.5 | 1.0901 | 0.01458 | -0.0812 | 74.7668
8 | 1.0989 | 0.01673 | -0.0752 | 65.6844
8.5 | 1.112 | 0.01884 | -0.0701 | 59.0234
9 | 1.1127 | 0.02179 | -0.0638 | 51.0647
9.5 | 1.1437 | 0.02326 | -0.0617 | 49.1702
10 | 1.1751 | 0.02474 | -0.0599 | 47.498
10.5 | 1.2069 | 0.02626 | -0.0582 | 45.9596
11 | 1.2383 | 0.02783 | -0.0566 | 44.4951
12 | 1.295 | 0.03144 | -0.053 | 41.1896
12.5 | 1.3245 | 0.03326 | -0.0515 | 39.8226
13 | 1.3546 | 0.03503 | -0.0502 | 38.6697
13.5 | 1.3791 | 0.03725 | -0.0485 | 37.0228
14 | 1.4168 | 0.03946 | -0.0492 | 35.9047
14.5 | 1.4424 | 0.04161 | -0.0477 | 34.6647
15 | 1.4638 | 0.04418 | -0.046 | 33.1326
15.5 | 1.4839 | 0.04685 | -0.0444 | 31.6734
16 | 1.5025 | 0.04967 | -0.0428 | 30.2496
16.5 | 1.5249 | 0.05226 | -0.0416 | 29.1791
17 | 1.5395 | 0.05557 | -0.0401 | 27.7038
17.5 | 1.5569 | 0.05861 | -0.0389 | 26.5637
18 | 1.5728 | 0.06186 | -0.0377 | 25.4252
18.5 | 1.5686 | 0.0671 | -0.0357 | 23.377
19 | 1.5827 | 0.07066 | -0.0349 | 22.3988
19.5 | 1.5949 | 0.07443 | -0.0342 | 21.4282
20 | 1.591 | 0.08 | -0.0331 | 19.8875

## 75. Re 5M Mach 0.10 (1)
BIGFOIL.COM POLAR EXPORT
NACA65A720
NACA65A720 |  |  |  | Cl Max: | 1.956 | at alpha= | 13 | deg
JavaFoil+Calcfoil stall+Eppler ext transition |  |  |  | L/D Max: | 172.146 | at alpha= | 4.5 | deg
Re: | 5000000 |  |  | Cd Min: | 0.00579 | at alpha= | -1.5 | deg
Mach: | 0.1 |  |  | Cl=0 at alpha= | -5.7619 | deg
|  |  |  | @ Cl=0.1, Cd= | 0.0075248
|  |  |  | @ Cl=0.4, Cd= | 0.0072427
|  |  |  | @ Cl=0.6, Cd= | 0.0058416
alpha (deg) | Cl | Cd | Cm | Cl/Cd
-19.5 | -0.641 | 0.14859 | -0.053 | -4.311
-19 | -0.654 | 0.1419 | -0.054 | -4.606
-18.5 | -0.665 | 0.1352 | -0.055 | -4.917
-18 | -0.674 | 0.12907 | -0.056 | -5.222
-17.5 | -0.686 | 0.11682 | -0.061 | -5.868
-17 | -0.689 | 0.11288 | -0.061 | -6.108
-16.5 | -0.693 | 0.10536 | -0.064 | -6.581
-16 | -0.698 | 0.09406 | -0.068 | -7.419
-15.5 | -0.699 | 0.0844 | -0.072 | -8.28
-15 | -0.704 | 0.06902 | -0.079 | -10.206
-14.5 | -0.731 | 0.04057 | -0.092 | -18.013
-14 | -0.726 | 0.03291 | -0.096 | -22.063
-13.5 | -0.717 | 0.02612 | -0.1 | -27.453
-13 | -0.703 | 0.02081 | -0.103 | -33.769
-12.5 | -0.677 | 0.01888 | -0.105 | -35.85
-12 | -0.648 | 0.01656 | -0.107 | -39.142
-11.5 | -0.613 | 0.01537 | -0.109 | -39.863
-11 | -0.573 | 0.01419 | -0.111 | -40.416
-10.5 | -0.539 | 0.01191 | -0.115 | -45.22
-10 | -0.492 | 0.01116 | -0.117 | -44.139
-9.5 | -0.443 | 0.01049 | -0.119 | -42.217
-9 | -0.394 | 0.00977 | -0.122 | -40.31
-8.5 | -0.337 | 0.0087 | -0.124 | -38.697
-8 | -0.278 | 0.00842 | -0.125 | -32.992
-7.5 | -0.217 | 0.0082 | -0.127 | -26.494
-7 | -0.155 | 0.00802 | -0.128 | -19.368
-6.5 | -0.093 | 0.00784 | -0.129 | -11.861
-6 | -0.03 | 0.00779 | -0.131 | -3.847
-5.5 | 0.033 | 0.00763 | -0.132 | 4.373
-5 | 0.097 | 0.00753 | -0.134 | 12.87
-4.5 | 0.161 | 0.00742 | -0.135 | 21.64
-4 | 0.224 | 0.00734 | -0.137 | 30.582
-3.5 | 0.288 | 0.00728 | -0.138 | 39.597
-3 | 0.353 | 0.00725 | -0.139 | 48.724
-2.5 | 0.417 | 0.00724 | -0.141 | 57.649
-2 | 0.481 | 0.00724 | -0.142 | 66.441
-1.5 | 0.545 | 0.00579 | -0.144 | 94.094
-1 | 0.609 | 0.00585 | -0.145 | 103.962
-0.5 | 0.672 | 0.00599 | -0.146 | 112.179
0 | 0.736 | 0.00607 | -0.148 | 121.146
0.5 | 0.8 | 0.0062 | -0.149 | 128.976
1 | 0.862 | 0.00584 | -0.15 | 147.465
1.5 | 0.924 | 0.00599 | -0.151 | 154.265
2 | 0.986 | 0.00646 | -0.153 | 152.639
2.5 | 1.048 | 0.00658 | -0.154 | 159.312
3 | 1.109 | 0.00672 | -0.155 | 165.122
3.5 | 1.17 | 0.00696 | -0.156 | 168.275
4 | 1.231 | 0.0072 | -0.157 | 171.003
4.5 | 1.282 | 0.00745 | -0.158 | 172.146
5 | 1.34 | 0.00787 | -0.159 | 170.192
5.5 | 1.389 | 0.01402 | -0.159 | 99.079
6 | 1.446 | 0.01456 | -0.16 | 99.327
6.5 | 1.501 | 0.01512 | -0.161 | 99.24
7 | 1.554 | 0.01574 | -0.162 | 98.713
7.5 | 1.607 | 0.01632 | -0.164 | 98.462
8 | 1.657 | 0.01694 | -0.165 | 97.837
8.5 | 1.707 | 0.0176 | -0.166 | 96.985
9 | 1.754 | 0.01833 | -0.166 | 95.687
9.5 | 1.796 | 0.01914 | -0.167 | 93.835
10 | 1.832 | 0.01984 | -0.168 | 92.312
10.5 | 1.865 | 0.02062 | -0.169 | 90.458
11 | 1.894 | 0.02147 | -0.17 | 88.228
11.5 | 1.919 | 0.02234 | -0.171 | 85.882
12 | 1.939 | 0.0233 | -0.172 | 83.218
12.5 | 1.951 | 0.0244 | -0.173 | 79.927
13 | 1.956 | 0.02652 | -0.173 | 73.727
13.5 | 1.956 | 0.02791 | -0.174 | 70.059
14 | 1.95 | 0.02971 | -0.175 | 65.616
14.5 | 1.938 | 0.03114 | -0.176 | 62.23
15 | 1.921 | 0.03265 | -0.176 | 58.839
15.5 | 1.898 | 0.03426 | -0.177 | 55.414
16 | 1.87 | 0.03617 | -0.178 | 51.715
16.5 | 1.838 | 0.03798 | -0.178 | 48.394
17 | 1.799 | 0.0403 | -0.178 | 44.643
17.5 | 1.757 | 0.04269 | -0.179 | 41.163
18 | 1.711 | 0.04542 | -0.179 | 37.663

## 76. Re 5M Mach 0.10 (2)
BIGFOIL.COM POLAR EXPORT
NACA65A720
NACA65A720 |  |  |  | Cl Max: | 1.589 | at alpha= | 19.5 | deg
XFOIL ncrit=9 |  |  |  | L/D Max: | 141.008 | at alpha= | 5 | deg
Re: | 5000000 |  |  | Cd Min: | 0.08259 | at alpha= | 20 | deg
Mach: | 0.1 |  |  | Cl=0 at alpha= | -4.6743 | deg
|  |  |  | @ Cl=0.1, Cd= | 0.0068909
|  |  |  | @ Cl=0.4, Cd= | 0.0058398
|  |  |  | @ Cl=0.6, Cd= | 0.0053851
alpha (deg) | Cl | Cd | Cm | Cl/Cd
-20 | -0.9249 | 0.04784 | -0.1602 | -19.3332
-19.5 | -0.9387 | 0.04141 | -0.1625 | -22.6684
-19 | -0.93 | 0.03738 | -0.1638 | -24.8796
-18.5 | -0.919 | 0.03381 | -0.1646 | -27.1813
-18 | -0.9059 | 0.03058 | -0.1651 | -29.6239
-17.5 | -0.8891 | 0.02782 | -0.1651 | -31.959
-17 | -0.8716 | 0.02529 | -0.1648 | -34.4642
-16.5 | -0.8498 | 0.02311 | -0.1643 | -36.772
-16 | -0.8231 | 0.02134 | -0.1639 | -38.5708
-15.5 | -0.7953 | 0.01963 | -0.1633 | -40.5145
-15 | -0.7709 | 0.01778 | -0.1621 | -43.3577
-14.5 | -0.7416 | 0.01629 | -0.1611 | -45.5249
-14 | -0.7043 | 0.01525 | -0.1607 | -46.1836
-13.5 | -0.67 | 0.01407 | -0.1597 | -47.619
-13 | -0.6335 | 0.01314 | -0.1587 | -48.2116
-12.5 | -0.6039 | 0.01204 | -0.1564 | -50.1578
-12 | -0.5713 | 0.01123 | -0.1539 | -50.8727
-11 | -0.5054 | 0.00987 | -0.1476 | -51.2057
-10.5 | -0.4643 | 0.00953 | -0.1455 | -48.7198
-10 | -0.4277 | 0.00918 | -0.1423 | -46.5904
-9.5 | -0.394 | 0.00883 | -0.1384 | -44.6206
-9 | -0.3564 | 0.00841 | -0.1353 | -42.3781
-8.5 | -0.3146 | 0.00809 | -0.1329 | -38.8875
-8 | -0.2738 | 0.00787 | -0.1302 | -34.7903
-7.5 | -0.2288 | 0.0077 | -0.1283 | -29.7143
-7 | -0.1868 | 0.00756 | -0.1258 | -24.709
-6.5 | -0.1462 | 0.00736 | -0.1229 | -19.8641
-6 | -0.1052 | 0.00724 | -0.1201 | -14.5304
-5.5 | -0.0643 | 0.00714 | -0.1172 | -9.0056
-5 | -0.0241 | 0.00706 | -0.1142 | -3.4136
-4.5 | 0.0129 | 0.00696 | -0.1104 | 1.8534
-4 | 0.0461 | 0.00694 | -0.1058 | 6.6427
-3.5 | 0.0872 | 0.00688 | -0.1029 | 12.6744
-3 | 0.1224 | 0.00691 | -0.0988 | 17.7135
-2.5 | 0.1643 | 0.00684 | -0.0961 | 24.0205
-2 | 0.2061 | 0.00684 | -0.0934 | 30.1316
-0.5 | 0.3825 | 0.00592 | -0.0978 | 64.6115
0 | 0.5068 | 0.00535 | -0.1143 | 94.729
0.5 | 0.5667 | 0.00535 | -0.1158 | 105.9252
1 | 0.6236 | 0.00541 | -0.1166 | 115.268
1.5 | 0.6784 | 0.00551 | -0.117 | 123.1216
2 | 0.7312 | 0.00564 | -0.117 | 129.6454
2.5 | 0.7833 | 0.00581 | -0.1169 | 134.8193
3 | 0.8345 | 0.00599 | -0.1166 | 139.3155
3.5 | 0.8821 | 0.00626 | -0.1156 | 140.9105
4 | 0.9272 | 0.00661 | -0.1142 | 140.2723
4.5 | 0.9729 | 0.00695 | -0.113 | 139.9856
5 | 1.0209 | 0.00724 | -0.1122 | 141.0083
5.5 | 1.0441 | 0.00824 | -0.1069 | 126.7112
6 | 1.0583 | 0.0096 | -0.1002 | 110.2396
6.5 | 1.0663 | 0.0113 | -0.0928 | 94.3628
7 | 1.0824 | 0.01286 | -0.0872 | 84.168
7.5 | 1.0891 | 0.01493 | -0.0804 | 72.9471
8 | 1.0984 | 0.0171 | -0.0744 | 64.2339
8.5 | 1.1112 | 0.01928 | -0.0693 | 57.6349
9 | 1.112 | 0.02227 | -0.063 | 49.9326
9.5 | 1.1435 | 0.02375 | -0.061 | 48.1474
10 | 1.1735 | 0.02538 | -0.059 | 46.2372
10.5 | 1.206 | 0.02689 | -0.0573 | 44.8494
11 | 1.238 | 0.02846 | -0.0557 | 43.4996
11.5 | 1.2653 | 0.03038 | -0.0537 | 41.6491
12 | 1.2936 | 0.03227 | -0.052 | 40.0868
12.5 | 1.3242 | 0.03405 | -0.0506 | 38.8899
13 | 1.3521 | 0.03605 | -0.049 | 37.5062
13.5 | 1.3775 | 0.03825 | -0.0474 | 36.0131
14 | 1.4162 | 0.04045 | -0.0481 | 35.0111
14.5 | 1.4398 | 0.04285 | -0.0465 | 33.6009
15 | 1.4632 | 0.04528 | -0.0449 | 32.3145
15.5 | 1.4833 | 0.04802 | -0.0432 | 30.8892
16 | 1.4998 | 0.05112 | -0.0415 | 29.3388
16.5 | 1.5234 | 0.05366 | -0.0404 | 28.3899
17 | 1.5373 | 0.05705 | -0.0387 | 26.9465
17.5 | 1.5531 | 0.06037 | -0.0375 | 25.7264
18 | 1.5689 | 0.06372 | -0.0363 | 24.6218
18.5 | 1.5615 | 0.06936 | -0.0343 | 22.513
19 | 1.5784 | 0.07269 | -0.0336 | 21.7141
19.5 | 1.589 | 0.07676 | -0.0329 | 20.7009
20 | 1.5834 | 0.08259 | -0.0318 | 19.1718

## 77. Re 5M Mach 0.25 (1)
BIGFOIL.COM POLAR EXPORT
NACA65A720
NACA65A720 |  |  |  | Cl Max: | 1.931 | at alpha= | 12 | deg
JavaFoil+Calcfoil stall+Eppler ext transition |  |  |  | L/D Max: | 170.004 | at alpha= | 4.5 | deg
Re: | 5000000 |  |  | Cd Min: | 0.00574 | at alpha= | 1 | deg
Mach: | 0.25 |  |  | Cl=0 at alpha= | -5.7615 | deg
|  |  |  | @ Cl=0.1, Cd= | 0.00766
|  |  |  | @ Cl=0.4, Cd= | 0.0074088
|  |  |  | @ Cl=0.6, Cd= | 0.0059969
alpha (deg) | Cl | Cd | Cm | Cl/Cd
-18 | -0.415 | 0.13886 | -0.055 | -2.987
-17.5 | -0.454 | 0.1314 | -0.056 | -3.458
-17 | -0.49 | 0.12347 | -0.058 | -3.965
-16.5 | -0.52 | 0.11752 | -0.059 | -4.424
-16 | -0.546 | 0.10992 | -0.06 | -4.964
-15.5 | -0.566 | 0.10483 | -0.061 | -5.398
-15 | -0.582 | 0.09667 | -0.065 | -6.024
-14.5 | -0.594 | 0.08781 | -0.07 | -6.769
-14 | -0.6 | 0.0797 | -0.074 | -7.534
-13.5 | -0.601 | 0.07155 | -0.078 | -8.406
-13 | -0.645 | 0.03223 | -0.1 | -20
-12.5 | -0.637 | 0.02633 | -0.104 | -24.19
-12 | -0.626 | 0.01997 | -0.109 | -31.337
-11.5 | -0.601 | 0.01757 | -0.111 | -34.189
-11 | -0.568 | 0.01578 | -0.113 | -36.017
-10.5 | -0.531 | 0.0143 | -0.115 | -37.102
-10 | -0.487 | 0.01336 | -0.117 | -36.421
-9.5 | -0.447 | 0.0112 | -0.122 | -39.884
-9 | -0.395 | 0.01055 | -0.124 | -37.453
-8.5 | -0.34 | 0.00918 | -0.126 | -37.066
-8 | -0.284 | 0.00872 | -0.129 | -32.566
-7.5 | -0.223 | 0.00843 | -0.13 | -26.415
-7 | -0.159 | 0.00821 | -0.132 | -19.421
-6.5 | -0.095 | 0.00804 | -0.133 | -11.858
-6 | -0.031 | 0.00791 | -0.134 | -3.889
-5.5 | 0.034 | 0.00783 | -0.136 | 4.375
-5 | 0.1 | 0.00766 | -0.137 | 12.982
-4.5 | 0.165 | 0.00761 | -0.139 | 21.688
-4 | 0.231 | 0.00747 | -0.14 | 30.866
-3.5 | 0.296 | 0.00739 | -0.142 | 40.065
-3 | 0.363 | 0.00742 | -0.143 | 48.936
-2.5 | 0.429 | 0.0074 | -0.145 | 57.963
-2 | 0.494 | 0.00739 | -0.146 | 66.907
-1.5 | 0.56 | 0.00596 | -0.148 | 93.963
-1 | 0.625 | 0.00602 | -0.149 | 103.894
-0.5 | 0.691 | 0.00616 | -0.15 | 112.109
0 | 0.755 | 0.00579 | -0.152 | 130.429
0.5 | 0.82 | 0.0059 | -0.153 | 138.806
1 | 0.884 | 0.00574 | -0.154 | 154.133
1.5 | 0.947 | 0.00649 | -0.155 | 145.996
2 | 1.011 | 0.00664 | -0.156 | 152.285
2.5 | 1.074 | 0.00679 | -0.157 | 158.314
3 | 1.138 | 0.00693 | -0.159 | 164.149
3.5 | 1.2 | 0.0072 | -0.16 | 166.709
4 | 1.263 | 0.00746 | -0.161 | 169.389
4.5 | 1.314 | 0.00773 | -0.162 | 170.004
5 | 1.373 | 0.00818 | -0.163 | 167.839
5.5 | 1.424 | 0.01475 | -0.163 | 96.55
6 | 1.482 | 0.01534 | -0.165 | 96.594
6.5 | 1.537 | 0.01596 | -0.166 | 96.299
7 | 1.59 | 0.01669 | -0.167 | 95.311
7.5 | 1.643 | 0.0173 | -0.168 | 94.981
8 | 1.693 | 0.01807 | -0.169 | 93.687
8.5 | 1.741 | 0.0188 | -0.17 | 92.564
9 | 1.786 | 0.0196 | -0.171 | 91.15
9.5 | 1.826 | 0.02045 | -0.172 | 89.304
10 | 1.859 | 0.02133 | -0.173 | 87.173
10.5 | 1.886 | 0.02223 | -0.173 | 84.837
11 | 1.908 | 0.0233 | -0.174 | 81.86
11.5 | 1.923 | 0.02435 | -0.175 | 78.959
12 | 1.931 | 0.02542 | -0.176 | 75.964
12.5 | 1.925 | 0.02807 | -0.177 | 68.589
13 | 1.911 | 0.02995 | -0.178 | 63.815
13.5 | 1.888 | 0.03154 | -0.178 | 59.862
14 | 1.855 | 0.03326 | -0.179 | 55.763
14.5 | 1.812 | 0.03547 | -0.18 | 51.093
15 | 1.76 | 0.03743 | -0.181 | 47.026
15.5 | 1.697 | 0.03991 | -0.181 | 42.531
16 | 1.625 | 0.04247 | -0.181 | 38.263
16.5 | 1.543 | 0.04628 | -0.181 | 33.343
17 | 1.454 | 0.05 | -0.181 | 29.082

## 78. Re 5M Mach 0.25 (2)
BIGFOIL.COM POLAR EXPORT
NACA65A720
NACA65A720 |  |  |  | Cl Max: | 1.5519 | at alpha= | 19.5 | deg
XFOIL ncrit=9 |  |  |  | L/D Max: | 135.28 | at alpha= | 3.5 | deg
Re: | 5000000 |  |  | Cd Min: | 0.13999 | at alpha= | -20 | deg
Mach: | 0.25 |  |  | Cl=0 at alpha= | -4.4327 | deg
|  |  |  | @ Cl=0.1, Cd= | 0.007076
|  |  |  | @ Cl=0.4, Cd= | 0.0062672
|  |  |  | @ Cl=0.6, Cd= | 0.0056236
alpha (deg) | Cl | Cd | Cm | Cl/Cd
-20 | -0.3247 | 0.13999 | -0.1248 | -2.3195
-19.5 | -0.7016 | 0.07483 | -0.1589 | -9.3759
-19 | -0.7483 | 0.06214 | -0.1668 | -12.0422
-18.5 | -0.7812 | 0.05216 | -0.1724 | -14.977
-18 | -0.7949 | 0.04507 | -0.1757 | -17.637
-17.5 | -0.8018 | 0.03911 | -0.1778 | -20.5012
-17 | -0.8058 | 0.03398 | -0.1787 | -23.7139
-16.5 | -0.7988 | 0.03005 | -0.1788 | -26.5824
-16 | -0.7816 | 0.02717 | -0.1784 | -28.767
-15.5 | -0.7643 | 0.02441 | -0.1776 | -31.3109
-15 | -0.7456 | 0.02185 | -0.1764 | -34.1236
-14.5 | -0.723 | 0.01966 | -0.1749 | -36.7752
-14 | -0.6897 | 0.01814 | -0.1739 | -38.0209
-13.5 | -0.6584 | 0.01652 | -0.1725 | -39.8547
-13 | -0.6237 | 0.01519 | -0.1711 | -41.0599
-12.5 | -0.5952 | 0.0136 | -0.169 | -43.7647
-12 | -0.5603 | 0.01251 | -0.167 | -44.7882
-11.5 | -0.5214 | 0.01176 | -0.165 | -44.3367
-11 | -0.4891 | 0.0109 | -0.1615 | -44.8716
-10.5 | -0.4616 | 0.01005 | -0.1568 | -45.9303
-10 | -0.4216 | 0.00962 | -0.1538 | -43.8254
-9.5 | -0.3844 | 0.0092 | -0.15 | -41.7826
-9 | -0.3545 | 0.00888 | -0.1445 | -39.9212
-8.5 | -0.3184 | 0.00844 | -0.1404 | -37.7251
-8 | -0.2779 | 0.00813 | -0.137 | -34.182
-7.5 | -0.2378 | 0.00793 | -0.1335 | -29.9874
-7 | -0.1939 | 0.00775 | -0.1307 | -25.0194
-6.5 | -0.1554 | 0.00758 | -0.1268 | -20.5013
-6 | -0.1135 | 0.00742 | -0.1236 | -15.2965
-5.5 | -0.0758 | 0.00733 | -0.1195 | -10.3411
-5 | -0.0355 | 0.00723 | -0.1159 | -4.9101
-4.5 | -0.0056 | 0.0072 | -0.1101 | -0.77778
-4 | 0.036 | 0.00711 | -0.1068 | 5.0633
-3.5 | 0.0706 | 0.00709 | -0.1021 | 9.9577
-3 | 0.1125 | 0.00707 | -0.099 | 15.9123
-2.5 | 0.1533 | 0.00705 | -0.0957 | 21.7447
-2 | 0.1939 | 0.00708 | -0.0924 | 27.387
-1.5 | 0.2402 | 0.00708 | -0.0904 | 33.9266
-1 | 0.289 | 0.00704 | -0.0889 | 41.0511
-0.5 | 0.3551 | 0.00656 | -0.0918 | 54.1311
0 | 0.5069 | 0.00557 | -0.1143 | 91.0054
0.5 | 0.5695 | 0.00557 | -0.1161 | 102.2442
1 | 0.6264 | 0.00567 | -0.1165 | 110.4762
1.5 | 0.6812 | 0.00582 | -0.1165 | 117.0447
2 | 0.7392 | 0.00591 | -0.1172 | 125.0761
2.5 | 0.7917 | 0.00611 | -0.1168 | 129.5745
3 | 0.8449 | 0.00632 | -0.1165 | 133.6867
3.5 | 0.8942 | 0.00661 | -0.1155 | 135.2799
4 | 0.9413 | 0.00698 | -0.1141 | 134.8567
4.5 | 0.9875 | 0.00738 | -0.1126 | 133.8076
5 | 1.0362 | 0.00773 | -0.1116 | 134.0492
5.5 | 1.0587 | 0.00884 | -0.1058 | 119.7624
6 | 1.076 | 0.01021 | -0.0995 | 105.3869
7 | 1.087 | 0.01421 | -0.0841 | 76.4954
7.5 | 1.0876 | 0.01676 | -0.0764 | 64.8926
8 | 1.0984 | 0.0191 | -0.0707 | 57.5079
8.5 | 1.1038 | 0.02195 | -0.0647 | 50.287
9 | 1.106 | 0.02516 | -0.0589 | 43.9587
10 | 1.1675 | 0.02876 | -0.0545 | 40.5946
10.5 | 1.2006 | 0.03047 | -0.0528 | 39.4027
11 | 1.2317 | 0.03237 | -0.0509 | 38.0507
11.5 | 1.2587 | 0.03459 | -0.0488 | 36.3891
12 | 1.287 | 0.03672 | -0.0469 | 35.049
12.5 | 1.3174 | 0.03881 | -0.0453 | 33.9449
13 | 1.3445 | 0.04118 | -0.0435 | 32.6493
13.5 | 1.3703 | 0.04366 | -0.0418 | 31.3857
14 | 1.4091 | 0.04623 | -0.0423 | 30.4802
14.5 | 1.4321 | 0.049 | -0.0405 | 29.2265
15 | 1.4544 | 0.05186 | -0.0387 | 28.0447
15.5 | 1.475 | 0.05493 | -0.037 | 26.8524
16 | 1.4906 | 0.05846 | -0.0352 | 25.4978
16.5 | 1.5121 | 0.06156 | -0.0339 | 24.563
17 | 1.5217 | 0.06576 | -0.0321 | 23.1402
17.5 | 1.5373 | 0.06953 | -0.0308 | 22.1099
18 | 1.539 | 0.07462 | -0.0293 | 20.6245
18.5 | 1.5356 | 0.08042 | -0.0279 | 19.0948
19 | 1.5474 | 0.08484 | -0.0273 | 18.239
19.5 | 1.5519 | 0.09002 | -0.0267 | 17.2395
20 | 1.5481 | 0.09623 | -0.0264 | 16.0875

## 79. Re 5M Mach 0.50 (1)
BIGFOIL.COM POLAR EXPORT
NACA65A720
NACA65A720 |  |  |  | Cl Max: | 1.868 | at alpha= | 9 | deg
JavaFoil+Calcfoil stall+Eppler ext transition |  |  |  | L/D Max: | 161.034 | at alpha= | 4 | deg
Re: | 5000000 |  |  | Cd Min: | 0.00642 | at alpha= | -1.5 | deg
Mach: | 0.5 |  |  | Cl=0 at alpha= | -5.7639 | deg
|  |  |  | @ Cl=0.1, Cd= | 0.0083501
|  |  |  | @ Cl=0.4, Cd= | 0.0077248
|  |  |  | @ Cl=0.6, Cd= | 0.0069543
alpha (deg) | Cl | Cd | Cm | Cl/Cd
-20 | -0.827 | 0.15908 | -0.059 | -5.198
-19.5 | -0.799 | 0.15391 | -0.06 | -5.189
-19 | -0.771 | 0.1529 | -0.062 | -5.042
-18.5 | -0.741 | 0.14582 | -0.062 | -5.084
-18 | -0.711 | 0.14012 | -0.061 | -5.077
-17.5 | -0.682 | 0.13652 | -0.061 | -4.998
-17 | -0.654 | 0.13217 | -0.061 | -4.946
-16.5 | -0.625 | 0.12618 | -0.062 | -4.954
-16 | -0.596 | 0.12451 | -0.063 | -4.789
-15.5 | -0.568 | 0.12042 | -0.064 | -4.713
-15 | -0.539 | 0.11533 | -0.065 | -4.67
-14.5 | -0.509 | 0.11258 | -0.063 | -4.519
-14 | -0.48 | 0.1067 | -0.063 | -4.495
-13.5 | -0.451 | 0.10377 | -0.064 | -4.344
-13 | -0.422 | 0.10033 | -0.065 | -4.204
-12.5 | -0.393 | 0.09501 | -0.065 | -4.132
-12 | -0.363 | 0.08552 | -0.065 | -4.25
-11.5 | -0.335 | 0.07958 | -0.07 | -4.215
-11 | -0.307 | 0.07115 | -0.073 | -4.312
-10.5 | -0.277 | 0.07094 | -0.073 | -3.909
-10 | -0.249 | 0.06268 | -0.078 | -3.973
-9.5 | -0.338 | 0.05033 | -0.096 | -6.711
-9 | -0.379 | 0.01734 | -0.131 | -21.841
-8.5 | -0.345 | 0.01447 | -0.135 | -23.82
-8 | -0.294 | 0.01312 | -0.137 | -22.38
-7.5 | -0.238 | 0.01115 | -0.142 | -21.364
-7 | -0.173 | 0.00956 | -0.145 | -18.134
-6.5 | -0.106 | 0.00905 | -0.149 | -11.666
-6 | -0.034 | 0.00872 | -0.15 | -3.917
-5.5 | 0.038 | 0.00852 | -0.152 | 4.473
-5 | 0.111 | 0.00832 | -0.154 | 13.322
-4.5 | 0.184 | 0.00826 | -0.155 | 22.277
-4 | 0.257 | 0.00816 | -0.157 | 31.546
-3.5 | 0.331 | 0.00778 | -0.158 | 42.519
-3 | 0.406 | 0.00772 | -0.16 | 52.575
-2.5 | 0.479 | 0.00792 | -0.161 | 60.519
-2 | 0.553 | 0.00792 | -0.162 | 69.778
-1.5 | 0.626 | 0.00642 | -0.164 | 97.568
-1 | 0.699 | 0.00651 | -0.165 | 107.474
-0.5 | 0.772 | 0.00661 | -0.167 | 116.912
0 | 0.837 | 0.0068 | -0.168 | 123.019
0.5 | 0.909 | 0.00697 | -0.169 | 130.314
1 | 0.98 | 0.0072 | -0.171 | 136.108
1.5 | 1.051 | 0.00734 | -0.172 | 143.18
2 | 1.123 | 0.00756 | -0.174 | 148.581
2.5 | 1.194 | 0.00773 | -0.175 | 154.444
3 | 1.265 | 0.00804 | -0.176 | 157.243
3.5 | 1.335 | 0.00837 | -0.178 | 159.591
4 | 1.406 | 0.00873 | -0.179 | 161.034
4.5 | 1.456 | 0.00926 | -0.18 | 157.286
5 | 1.508 | 0.01777 | -0.18 | 84.885
5.5 | 1.569 | 0.0187 | -0.181 | 83.879
6 | 1.628 | 0.01966 | -0.182 | 82.805
6.5 | 1.683 | 0.02062 | -0.184 | 81.614
7 | 1.733 | 0.02182 | -0.185 | 79.433
7.5 | 1.779 | 0.02294 | -0.186 | 77.527
8 | 1.818 | 0.02418 | -0.187 | 75.205
8.5 | 1.849 | 0.02556 | -0.188 | 72.324
9 | 1.868 | 0.02723 | -0.189 | 68.613
9.5 | 1.853 | 0.02899 | -0.19 | 63.902
10 | 1.765 | 0.03103 | -0.191 | 56.889
10.5 | 1.388 | 0.0378 | -0.192 | 36.719
11 | 1.136 | 0.04319 | -0.191 | 26.308
11.5 | 0.985 | 0.09056 | -0.094 | 10.881
12 | 1.015 | 0.09508 | -0.102 | 10.677
12.5 | 1.041 | 0.09548 | -0.099 | 10.906
13 | 1.069 | 0.09902 | -0.102 | 10.798
13.5 | 1.101 | 0.10487 | -0.113 | 10.501
14 | 1.125 | 0.10884 | -0.107 | 10.338

## 80. Re 5M Mach 0.50 (2)
BIGFOIL.COM POLAR EXPORT
NACA65A720
NACA65A720 |  |  |  | Cl Max: | 1.4837 | at alpha= | 17.5 | deg
XFOIL ncrit=9 |  |  |  | L/D Max: | 108.479 | at alpha= | 3.5 | deg
Re: | 5000000 |  |  | Cd Min: | 0.14399 | at alpha= | 19.5 | deg
Mach: | 0.5 |  |  | Cl=0 at alpha= | -99 | deg
|  |  |  | @ Cl=0.1, Cd= | 0.00792
|  |  |  | @ Cl=0.4, Cd= | 0.00792
|  |  |  | @ Cl=0.6, Cd= | 0.0069763
alpha (deg) | Cl | Cd | Cm | Cl/Cd
0 | 0.417 | 0.00792 | -0.0948 | 52.6515
0.5 | 0.5731 | 0.00692 | -0.1161 | 82.8179
1 | 0.64 | 0.00706 | -0.117 | 90.6516
1.5 | 0.7007 | 0.00734 | -0.1167 | 95.4632
2 | 0.7621 | 0.00762 | -0.1165 | 100.0131
2.5 | 0.8265 | 0.00785 | -0.1168 | 105.2866
3 | 0.8801 | 0.00835 | -0.1151 | 105.4012
3.5 | 0.9416 | 0.00868 | -0.1147 | 108.4793
4 | 0.996 | 0.00921 | -0.1131 | 108.1433
4.5 | 1.0475 | 0.00984 | -0.111 | 106.4533
5 | 1.0963 | 0.01059 | -0.1084 | 103.5222
5.5 | 1.1281 | 0.01188 | -0.103 | 94.9579
6 | 1.1566 | 0.01339 | -0.0975 | 86.3779
6.5 | 1.1311 | 0.01702 | -0.0846 | 66.4571
7 | 1.1239 | 0.02044 | -0.0754 | 54.9853
7.5 | 1.0867 | 0.02567 | -0.0638 | 42.3335
8 | 1.0922 | 0.02924 | -0.0579 | 37.3529
8.5 | 1.0647 | 0.03488 | -0.0494 | 30.5247
9 | 1.0711 | 0.03888 | -0.0446 | 27.5489
9.5 | 1.1034 | 0.04148 | -0.0421 | 26.6008
10 | 1.1344 | 0.04423 | -0.0396 | 25.6478
10.5 | 1.1656 | 0.04703 | -0.0372 | 24.7842
11 | 1.1977 | 0.04989 | -0.035 | 24.0068
11.5 | 1.2251 | 0.0531 | -0.0324 | 23.0716
12 | 1.2558 | 0.0562 | -0.0303 | 22.3452
12.5 | 1.2839 | 0.05956 | -0.028 | 21.5564
13 | 1.3115 | 0.06308 | -0.0258 | 20.7911
13.5 | 1.3341 | 0.06704 | -0.0235 | 19.9001
14 | 1.3591 | 0.07095 | -0.0215 | 19.1557
14.5 | 1.3808 | 0.07524 | -0.0196 | 18.3519
15.5 | 1.4352 | 0.08458 | -0.0179 | 16.9686
16 | 1.4573 | 0.08913 | -0.0163 | 16.3503
16.5 | 1.4734 | 0.09437 | -0.015 | 15.613
17 | 1.4831 | 0.10032 | -0.014 | 14.7837
17.5 | 1.4837 | 0.10729 | -0.0136 | 13.8289
18 | 1.4815 | 0.11478 | -0.0137 | 12.9073
18.5 | 1.4707 | 0.12342 | -0.0148 | 11.9162
19 | 1.4483 | 0.13342 | -0.0173 | 10.8552
19.5 | 1.4235 | 0.14399 | -0.0211 | 9.8861

## 81. Re 6M Mach 0.00 (1)
BIGFOIL.COM POLAR EXPORT
NACA65A720
NACA65A720 |  |  |  | Cl Max: | 1.964 | at alpha= | 13.5 | deg
JavaFoil+Calcfoil stall+Eppler ext transition |  |  |  | L/D Max: | 172.42 | at alpha= | 4 | deg
Re: | 6000000 |  |  | Cd Min: | 0.00566 | at alpha= | -1.5 | deg
Mach: | 0 |  |  | Cl=0 at alpha= | -5.7619 | deg
|  |  |  | @ Cl=0.1, Cd= | 0.0073319
|  |  |  | @ Cl=0.4, Cd= | 0.00705
|  |  |  | @ Cl=0.6, Cd= | 0.0057053
alpha (deg) | Cl | Cd | Cm | Cl/Cd
-19.5 | -0.68 | 0.14513 | -0.054 | -4.683
-19 | -0.69 | 0.13723 | -0.055 | -5.028
-18.5 | -0.699 | 0.12963 | -0.057 | -5.393
-18 | -0.706 | 0.12246 | -0.059 | -5.766
-17.5 | -0.715 | 0.11071 | -0.063 | -6.455
-17 | -0.714 | 0.1084 | -0.063 | -6.589
-16.5 | -0.715 | 0.10105 | -0.065 | -7.078
-16 | -0.725 | 0.08276 | -0.073 | -8.756
-15.5 | -0.729 | 0.06934 | -0.079 | -10.513
-15 | -0.757 | 0.04041 | -0.091 | -18.739
-14.5 | -0.758 | 0.03065 | -0.095 | -24.727
-14 | -0.748 | 0.02533 | -0.098 | -29.54
-13.5 | -0.73 | 0.02261 | -0.101 | -32.282
-13 | -0.71 | 0.0193 | -0.103 | -36.776
-12.5 | -0.683 | 0.01731 | -0.105 | -39.434
-12 | -0.65 | 0.01592 | -0.107 | -40.847
-11.5 | -0.615 | 0.01452 | -0.109 | -42.318
-11 | -0.574 | 0.0135 | -0.111 | -42.545
-10.5 | -0.54 | 0.01125 | -0.115 | -47.973
-10 | -0.493 | 0.01064 | -0.117 | -46.321
-9.5 | -0.443 | 0.01007 | -0.119 | -43.998
-9 | -0.392 | 0.00938 | -0.122 | -41.862
-8.5 | -0.335 | 0.00834 | -0.123 | -40.21
-8 | -0.276 | 0.00813 | -0.125 | -34.013
-7.5 | -0.216 | 0.00791 | -0.126 | -27.325
-7 | -0.155 | 0.00781 | -0.127 | -19.812
-6.5 | -0.093 | 0.00764 | -0.129 | -12.112
-6 | -0.03 | 0.00757 | -0.13 | -3.939
-5.5 | 0.033 | 0.00742 | -0.132 | 4.475
-5 | 0.096 | 0.00734 | -0.133 | 13.136
-4.5 | 0.16 | 0.00721 | -0.134 | 22.178
-4 | 0.223 | 0.00714 | -0.136 | 31.275
-3.5 | 0.287 | 0.00709 | -0.137 | 40.462
-3 | 0.352 | 0.00705 | -0.139 | 49.829
-2.5 | 0.415 | 0.00705 | -0.14 | 58.864
-2 | 0.479 | 0.00704 | -0.141 | 67.954
-1.5 | 0.542 | 0.00566 | -0.143 | 95.737
-1 | 0.606 | 0.00571 | -0.144 | 106.134
-0.5 | 0.669 | 0.00584 | -0.146 | 114.453
0 | 0.732 | 0.00595 | -0.147 | 123.029
0.5 | 0.796 | 0.00607 | -0.148 | 131.104
1 | 0.859 | 0.00617 | -0.15 | 139.261
1.5 | 0.92 | 0.00584 | -0.151 | 157.646
2 | 0.983 | 0.00594 | -0.152 | 165.325
2.5 | 1.044 | 0.00644 | -0.153 | 162.114
3 | 1.105 | 0.00665 | -0.154 | 166.267
3.5 | 1.166 | 0.00686 | -0.155 | 169.888
4 | 1.226 | 0.00711 | -0.156 | 172.42
4.5 | 1.276 | 0.00749 | -0.157 | 170.29
5 | 1.333 | 0.00814 | -0.158 | 163.716
5.5 | 1.384 | 0.01358 | -0.159 | 101.913
6 | 1.44 | 0.01402 | -0.16 | 102.733
6.5 | 1.495 | 0.01455 | -0.161 | 102.747
7 | 1.548 | 0.01518 | -0.162 | 101.988
7.5 | 1.601 | 0.01566 | -0.163 | 102.219
8 | 1.652 | 0.01625 | -0.164 | 101.658
8.5 | 1.701 | 0.0169 | -0.165 | 100.646
9 | 1.749 | 0.01754 | -0.166 | 99.707
9.5 | 1.792 | 0.01832 | -0.167 | 97.815
10 | 1.829 | 0.01898 | -0.168 | 96.318
10.5 | 1.862 | 0.01977 | -0.169 | 94.172
11 | 1.892 | 0.02062 | -0.169 | 91.736
11.5 | 1.918 | 0.02144 | -0.17 | 89.453
12 | 1.939 | 0.02234 | -0.171 | 86.801
12.5 | 1.953 | 0.02333 | -0.172 | 83.719
13 | 1.961 | 0.02529 | -0.173 | 77.548
13.5 | 1.964 | 0.02651 | -0.173 | 74.078
14 | 1.961 | 0.02816 | -0.174 | 69.631
14.5 | 1.954 | 0.02958 | -0.175 | 66.04
15 | 1.941 | 0.03078 | -0.176 | 63.069
15.5 | 1.923 | 0.0324 | -0.176 | 59.34
16 | 1.9 | 0.03407 | -0.177 | 55.757
16.5 | 1.873 | 0.03569 | -0.178 | 52.48
17 | 1.841 | 0.03778 | -0.178 | 48.743
17.5 | 1.805 | 0.03975 | -0.178 | 45.412
18 | 1.766 | 0.04199 | -0.179 | 42.047
18.5 | 1.723 | 0.04452 | -0.179 | 38.709

## 82. Re 6M Mach 0.00 (2)
BIGFOIL.COM POLAR EXPORT
NACA65A720
NACA65A720 |  |  |  | Cl Max: | 1.6071 | at alpha= | 19.5 | deg
XFOIL ncrit=9 |  |  |  | L/D Max: | 147.933 | at alpha= | 3.5 | deg
Re: | 6000000 |  |  | Cd Min: | 0.07823 | at alpha= | 20 | deg
Mach: | 0 |  |  | Cl=0 at alpha= | -4.7109 | deg
|  |  |  | @ Cl=0.1, Cd= | 0.0066324
|  |  |  | @ Cl=0.4, Cd= | 0.005836
|  |  |  | @ Cl=0.6, Cd= | 0.0051572
alpha (deg) | Cl | Cd | Cm | Cl/Cd
-20 | -0.9885 | 0.04054 | -0.1591 | -24.3833
-19.5 | -0.9893 | 0.03586 | -0.1603 | -27.5878
-19 | -0.9748 | 0.03271 | -0.161 | -29.8013
-18.5 | -0.9573 | 0.02993 | -0.1615 | -31.9846
-18 | -0.9417 | 0.02717 | -0.1615 | -34.6596
-17.5 | -0.9219 | 0.02486 | -0.1613 | -37.0837
-17 | -0.8987 | 0.02286 | -0.161 | -39.3132
-16.5 | -0.8752 | 0.02094 | -0.1604 | -41.7956
-16 | -0.8454 | 0.01941 | -0.16 | -43.5549
-15.5 | -0.8166 | 0.01786 | -0.1594 | -45.7223
-15 | -0.7854 | 0.0165 | -0.1587 | -47.6
-14.5 | -0.7544 | 0.01516 | -0.1578 | -49.7625
-14 | -0.7177 | 0.01415 | -0.1573 | -50.7208
-13.5 | -0.6832 | 0.01315 | -0.1562 | -51.9544
-13 | -0.6465 | 0.01234 | -0.155 | -52.3906
-12.5 | -0.6164 | 0.0114 | -0.1524 | -54.0702
-12 | -0.5808 | 0.01079 | -0.1501 | -53.8276
-11.5 | -0.5412 | 0.01035 | -0.1482 | -52.2899
-11 | -0.5133 | 0.00952 | -0.1442 | -53.9181
-10.5 | -0.4742 | 0.00916 | -0.1417 | -51.7686
-10 | -0.439 | 0.00891 | -0.1382 | -49.2705
-9.5 | -0.3993 | 0.00852 | -0.1357 | -46.8662
-9 | -0.3582 | 0.00816 | -0.1334 | -43.8971
-8.5 | -0.3183 | 0.00784 | -0.1307 | -40.5995
-8 | -0.2755 | 0.00757 | -0.1286 | -36.3937
-7.5 | -0.2334 | 0.0074 | -0.1262 | -31.5405
-7 | -0.1887 | 0.00725 | -0.1243 | -26.0276
-6.5 | -0.1473 | 0.0071 | -0.1217 | -20.7465
-6 | -0.1052 | 0.00696 | -0.1192 | -15.1149
-5.5 | -0.0643 | 0.00687 | -0.1164 | -9.3595
-5 | -0.0218 | 0.00677 | -0.114 | -3.2201
-4.5 | 0.0159 | 0.00672 | -0.1104 | 2.3661
-4 | 0.0536 | 0.00666 | -0.1069 | 8.048
-3.5 | 0.0895 | 0.00664 | -0.1029 | 13.4789
-3 | 0.1312 | 0.00661 | -0.1003 | 19.8487
-2.5 | 0.171 | 0.00659 | -0.0972 | 25.9484
-1.5 | 0.2559 | 0.00658 | -0.0923 | 38.8906
-1 | 0.3018 | 0.00643 | -0.0908 | 46.9362
0 | 0.5134 | 0.00515 | -0.1157 | 99.6893
0.5 | 0.5746 | 0.00513 | -0.1176 | 112.0078
1 | 0.6307 | 0.00519 | -0.1183 | 121.5222
1.5 | 0.6859 | 0.00526 | -0.1188 | 130.3992
2 | 0.7393 | 0.00538 | -0.119 | 137.4164
2.5 | 0.7906 | 0.00554 | -0.1188 | 142.7076
3 | 0.838 | 0.00579 | -0.1177 | 144.7323
3.5 | 0.8876 | 0.006 | -0.1172 | 147.9333
4 | 0.9297 | 0.0064 | -0.1153 | 145.2656
4.5 | 0.9658 | 0.00697 | -0.1122 | 138.5653
5 | 1.0181 | 0.00714 | -0.1124 | 142.591
5.5 | 1.0196 | 0.00877 | -0.1031 | 116.26
6 | 1.0416 | 0.00991 | -0.098 | 105.106
6.5 | 1.0536 | 0.01148 | -0.0915 | 91.777
7 | 1.0671 | 0.01315 | -0.0855 | 81.1483
7.5 | 1.0767 | 0.01511 | -0.0792 | 71.2574
8 | 1.0938 | 0.01692 | -0.0745 | 64.6454
8.5 | 1.1032 | 0.01924 | -0.0689 | 57.3389
9 | 1.1228 | 0.02121 | -0.0651 | 52.9373
9.5 | 1.1587 | 0.02237 | -0.0636 | 51.797
10 | 1.1889 | 0.0239 | -0.0616 | 49.7448
10.5 | 1.2201 | 0.02543 | -0.0598 | 47.9788
11 | 1.2531 | 0.02687 | -0.0582 | 46.6357
11.5 | 1.2811 | 0.02864 | -0.0562 | 44.7311
12 | 1.3081 | 0.03054 | -0.0544 | 42.8324
13 | 1.3682 | 0.03406 | -0.0515 | 40.1703
13.5 | 1.395 | 0.03606 | -0.05 | 38.6855
14.5 | 1.4554 | 0.04045 | -0.0487 | 35.9802
15 | 1.4791 | 0.04283 | -0.0472 | 34.5342
15.5 | 1.5003 | 0.04536 | -0.0456 | 33.0754
16 | 1.5161 | 0.04839 | -0.0437 | 31.3309
16.5 | 1.5403 | 0.05081 | -0.0426 | 30.3149
17 | 1.5492 | 0.05453 | -0.0406 | 28.41
17.5 | 1.5721 | 0.05709 | -0.0397 | 27.5372
18 | 1.5773 | 0.06128 | -0.0379 | 25.7392
18.5 | 1.5767 | 0.06615 | -0.036 | 23.8352
19 | 1.5935 | 0.06944 | -0.0353 | 22.9479
19.5 | 1.6071 | 0.073 | -0.0345 | 22.0151
20 | 1.6059 | 0.07823 | -0.0334 | 20.5279

## 83. Re 6M Mach 0.10 (1)
BIGFOIL.COM POLAR EXPORT
NACA65A720
NACA65A720 |  |  |  | Cl Max: | 1.957 | at alpha= | 13 | deg
JavaFoil+Calcfoil stall+Eppler ext transition |  |  |  | L/D Max: | 171.713 | at alpha= | 4 | deg
Re: | 6000000 |  |  | Cd Min: | 0.00567 | at alpha= | -1.5 | deg
Mach: | 0.1 |  |  | Cl=0 at alpha= | -5.7619 | deg
|  |  |  | @ Cl=0.1, Cd= | 0.0073172
|  |  |  | @ Cl=0.4, Cd= | 0.0071106
|  |  |  | @ Cl=0.6, Cd= | 0.0057044
alpha (deg) | Cl | Cd | Cm | Cl/Cd
-19.5 | -0.641 | 0.14782 | -0.053 | -4.335
-19 | -0.654 | 0.14112 | -0.054 | -4.633
-18.5 | -0.666 | 0.13328 | -0.056 | -4.994
-18 | -0.676 | 0.12552 | -0.058 | -5.387
-17.5 | -0.687 | 0.11414 | -0.062 | -6.02
-17 | -0.69 | 0.11162 | -0.062 | -6.183
-16.5 | -0.694 | 0.10409 | -0.064 | -6.667
-16 | -0.701 | 0.09021 | -0.07 | -7.771
-15.5 | -0.703 | 0.07995 | -0.074 | -8.797
-15 | -0.717 | 0.05892 | -0.084 | -12.17
-14.5 | -0.742 | 0.03394 | -0.094 | -21.869
-14 | -0.733 | 0.02911 | -0.097 | -25.185
-13.5 | -0.722 | 0.02395 | -0.1 | -30.131
-13 | -0.705 | 0.01984 | -0.103 | -35.519
-12.5 | -0.678 | 0.01809 | -0.105 | -37.511
-12 | -0.649 | 0.01598 | -0.108 | -40.63
-11.5 | -0.614 | 0.01481 | -0.11 | -41.432
-11 | -0.574 | 0.01373 | -0.111 | -41.825
-10.5 | -0.54 | 0.01149 | -0.115 | -46.967
-10 | -0.494 | 0.01077 | -0.117 | -45.819
-9.5 | -0.444 | 0.01016 | -0.119 | -43.652
-9 | -0.394 | 0.00939 | -0.122 | -41.963
-8.5 | -0.337 | 0.00846 | -0.124 | -39.776
-8 | -0.278 | 0.00819 | -0.125 | -33.92
-7.5 | -0.217 | 0.00798 | -0.127 | -27.239
-7 | -0.155 | 0.00781 | -0.128 | -19.912
-6.5 | -0.093 | 0.00764 | -0.129 | -12.171
-6 | -0.03 | 0.00758 | -0.131 | -3.953
-5.5 | 0.033 | 0.00742 | -0.132 | 4.495
-5 | 0.097 | 0.00732 | -0.134 | 13.236
-4.5 | 0.161 | 0.00726 | -0.135 | 22.124
-4 | 0.224 | 0.00718 | -0.137 | 31.251
-3.5 | 0.288 | 0.00711 | -0.138 | 40.561
-3 | 0.353 | 0.00714 | -0.139 | 49.46
-2.5 | 0.417 | 0.0071 | -0.141 | 58.776
-2 | 0.481 | 0.00703 | -0.142 | 68.407
-1.5 | 0.545 | 0.00567 | -0.144 | 96.034
-1 | 0.609 | 0.00571 | -0.145 | 106.58
-0.5 | 0.672 | 0.00585 | -0.146 | 114.863
0 | 0.736 | 0.00596 | -0.148 | 123.45
0.5 | 0.8 | 0.00613 | -0.149 | 130.37
1 | 0.863 | 0.00624 | -0.15 | 138.38
1.5 | 0.925 | 0.00586 | -0.151 | 157.913
2 | 0.987 | 0.00596 | -0.153 | 165.535
2.5 | 1.049 | 0.00647 | -0.154 | 162.11
3 | 1.11 | 0.00669 | -0.155 | 165.861
3.5 | 1.171 | 0.0069 | -0.156 | 169.828
4 | 1.232 | 0.00717 | -0.157 | 171.713
4.5 | 1.282 | 0.00754 | -0.158 | 169.987
5 | 1.339 | 0.00821 | -0.159 | 163.134
5.5 | 1.39 | 0.01366 | -0.159 | 101.784
6 | 1.447 | 0.01415 | -0.16 | 102.243
6.5 | 1.502 | 0.0147 | -0.162 | 102.187
7 | 1.555 | 0.01535 | -0.163 | 101.329
7.5 | 1.608 | 0.01583 | -0.164 | 101.522
8 | 1.658 | 0.01641 | -0.165 | 101.038
8.5 | 1.708 | 0.01708 | -0.166 | 99.975
9 | 1.756 | 0.01774 | -0.167 | 98.973
9.5 | 1.798 | 0.01854 | -0.168 | 96.956
10 | 1.834 | 0.01926 | -0.168 | 95.241
10.5 | 1.867 | 0.02004 | -0.169 | 93.147
11 | 1.895 | 0.0209 | -0.17 | 90.701
11.5 | 1.92 | 0.02181 | -0.171 | 88.057
12 | 1.94 | 0.02267 | -0.172 | 85.564
12.5 | 1.952 | 0.0237 | -0.173 | 82.357
13 | 1.957 | 0.02579 | -0.174 | 75.881
13.5 | 1.957 | 0.02705 | -0.174 | 72.359
14 | 1.951 | 0.02876 | -0.175 | 67.831
14.5 | 1.939 | 0.03013 | -0.176 | 64.362
15 | 1.922 | 0.03152 | -0.176 | 60.991
15.5 | 1.9 | 0.03304 | -0.177 | 57.496
16 | 1.872 | 0.035 | -0.178 | 53.484
16.5 | 1.84 | 0.03672 | -0.178 | 50.1
17 | 1.802 | 0.03885 | -0.179 | 46.383
17.5 | 1.76 | 0.0411 | -0.179 | 42.821
18 | 1.713 | 0.04381 | -0.179 | 39.108

## 84. Re 6M Mach 0.10 (2)
BIGFOIL.COM POLAR EXPORT
NACA65A720
NACA65A720 |  |  |  | Cl Max: | 1.5992 | at alpha= | 19.5 | deg
XFOIL ncrit=9 |  |  |  | L/D Max: | 146.799 | at alpha= | 3.5 | deg
Re: | 6000000 |  |  | Cd Min: | 0.08099 | at alpha= | 20 | deg
Mach: | 0.1 |  |  | Cl=0 at alpha= | -4.6855 | deg
|  |  |  | @ Cl=0.1, Cd= | 0.0066676
|  |  |  | @ Cl=0.4, Cd= | 0.0059363
|  |  |  | @ Cl=0.6, Cd= | 0.005201
alpha (deg) | Cl | Cd | Cm | Cl/Cd
-20 | -0.9634 | 0.04421 | -0.1609 | -21.7914
-19.5 | -0.9715 | 0.03855 | -0.1626 | -25.201
-19 | -0.9603 | 0.03495 | -0.1636 | -27.4764
-18.5 | -0.9451 | 0.03181 | -0.1642 | -29.7108
-18 | -0.9321 | 0.02869 | -0.1643 | -32.4887
-17.5 | -0.9137 | 0.02616 | -0.1642 | -34.9274
-17 | -0.8925 | 0.02395 | -0.1638 | -37.2651
-16.5 | -0.871 | 0.02182 | -0.1632 | -39.9175
-16 | -0.8419 | 0.02019 | -0.1628 | -41.6989
-15.5 | -0.8137 | 0.01853 | -0.162 | -43.9126
-15 | -0.784 | 0.01704 | -0.1612 | -46.0094
-14.5 | -0.7517 | 0.01573 | -0.1603 | -47.7877
-14 | -0.7167 | 0.01456 | -0.1596 | -49.2239
-13.5 | -0.6822 | 0.01348 | -0.1586 | -50.6083
-13 | -0.6454 | 0.0126 | -0.1574 | -51.2222
-12.5 | -0.6149 | 0.01162 | -0.155 | -52.9174
-12 | -0.5787 | 0.01098 | -0.1528 | -52.7049
-11.5 | -0.5392 | 0.01053 | -0.1507 | -51.2061
-11 | -0.512 | 0.00965 | -0.1465 | -53.057
-10.5 | -0.4731 | 0.00924 | -0.1439 | -51.2013
-10 | -0.4372 | 0.00897 | -0.1405 | -48.7402
-9.5 | -0.4001 | 0.0086 | -0.1372 | -46.5233
-9 | -0.3584 | 0.00824 | -0.1349 | -43.4951
-8.5 | -0.3192 | 0.0079 | -0.132 | -40.4051
-8 | -0.2766 | 0.00762 | -0.1297 | -36.2992
-7.5 | -0.2347 | 0.00743 | -0.1272 | -31.5882
-7 | -0.1904 | 0.00728 | -0.1251 | -26.1538
-6.5 | -0.1484 | 0.00713 | -0.1225 | -20.8135
-6 | -0.107 | 0.007 | -0.1198 | -15.2857
-5.5 | -0.0656 | 0.00689 | -0.117 | -9.521
-5 | -0.0239 | 0.00681 | -0.1143 | -3.5095
-4.5 | 0.0141 | 0.00675 | -0.1107 | 2.0889
-4 | 0.0512 | 0.00669 | -0.1069 | 7.6532
-3.5 | 0.0871 | 0.00668 | -0.1029 | 13.0389
-3 | 0.1287 | 0.00664 | -0.1001 | 19.3825
-2.5 | 0.1691 | 0.00662 | -0.0971 | 25.5438
-2 | 0.209 | 0.00665 | -0.0941 | 31.4286
-1.5 | 0.2548 | 0.00662 | -0.0923 | 38.4894
-1 | 0.301 | 0.00649 | -0.0907 | 46.379
-0.5 | 0.3587 | 0.00621 | -0.092 | 57.7617
0 | 0.5141 | 0.00518 | -0.1158 | 99.2471
0.5 | 0.5753 | 0.00517 | -0.1177 | 111.2766
1 | 0.6311 | 0.00524 | -0.1182 | 120.4389
1.5 | 0.6875 | 0.00529 | -0.119 | 129.9622
2 | 0.741 | 0.00542 | -0.1191 | 136.7159
2.5 | 0.7923 | 0.00558 | -0.1188 | 141.9892
3 | 0.8405 | 0.00584 | -0.1178 | 143.9212
3.5 | 0.8896 | 0.00606 | -0.1171 | 146.7987
4 | 0.9325 | 0.00646 | -0.1153 | 144.3498
4.5 | 0.9687 | 0.00704 | -0.1122 | 137.5994
5 | 1.0217 | 0.0072 | -0.1124 | 141.9028
5.5 | 1.0218 | 0.00888 | -0.1029 | 115.0676
6 | 1.0429 | 0.01007 | -0.0976 | 103.565
6.5 | 1.0543 | 0.01169 | -0.0909 | 90.1882
7 | 1.0674 | 0.01341 | -0.0848 | 79.5973
7.5 | 1.0769 | 0.01541 | -0.0785 | 69.8832
8 | 1.0936 | 0.01728 | -0.0737 | 63.287
8.5 | 1.1006 | 0.01977 | -0.0679 | 55.6702
9 | 1.1226 | 0.02166 | -0.0644 | 51.8283
9.5 | 1.1569 | 0.02296 | -0.0627 | 50.3876
10 | 1.1885 | 0.02445 | -0.0608 | 48.6094
10.5 | 1.22 | 0.02601 | -0.0589 | 46.905
11 | 1.251 | 0.02763 | -0.0572 | 45.2769
11.5 | 1.2808 | 0.02932 | -0.0553 | 43.6835
12 | 1.3082 | 0.03125 | -0.0535 | 41.8624
12.5 | 1.3376 | 0.0331 | -0.0519 | 40.4109
13 | 1.3681 | 0.03487 | -0.0505 | 39.2343
13.5 | 1.3948 | 0.03695 | -0.0489 | 37.7483
14 | 1.4211 | 0.03913 | -0.0475 | 36.3174
14.5 | 1.4554 | 0.04143 | -0.0476 | 35.1291
15 | 1.4786 | 0.04394 | -0.0461 | 33.6504
15.5 | 1.497 | 0.04677 | -0.0442 | 32.0077
16 | 1.5132 | 0.04983 | -0.0423 | 30.3672
16.5 | 1.5397 | 0.05211 | -0.0414 | 29.5471
17 | 1.5459 | 0.05615 | -0.0392 | 27.5316
17.5 | 1.5655 | 0.05909 | -0.0381 | 26.4935
18 | 1.5731 | 0.06314 | -0.0364 | 24.9145
18.5 | 1.5725 | 0.06811 | -0.0346 | 23.0877
19 | 1.5891 | 0.07149 | -0.0339 | 22.2283
19.5 | 1.5992 | 0.07556 | -0.0331 | 21.1646
20 | 1.5972 | 0.08099 | -0.0321 | 19.721

## 85. Re 6M Mach 0.25 (1)
BIGFOIL.COM POLAR EXPORT
NACA65A720
NACA65A720 |  |  |  | Cl Max: | 1.932 | at alpha= | 12 | deg
JavaFoil+Calcfoil stall+Eppler ext transition |  |  |  | L/D Max: | 169.953 | at alpha= | 4 | deg
Re: | 6000000 |  |  | Cd Min: | 0.0058 | at alpha= | 0.5 | deg
Mach: | 0.25 |  |  | Cl=0 at alpha= | -5.7615 | deg
|  |  |  | @ Cl=0.1, Cd= | 0.00747
|  |  |  | @ Cl=0.4, Cd= | 0.0072032
|  |  |  | @ Cl=0.6, Cd= | 0.0058546
alpha (deg) | Cl | Cd | Cm | Cl/Cd
-18 | -0.415 | 0.13922 | -0.055 | -2.981
-17.5 | -0.455 | 0.13072 | -0.057 | -3.478
-17 | -0.49 | 0.12285 | -0.058 | -3.987
-16.5 | -0.52 | 0.11591 | -0.059 | -4.487
-16 | -0.546 | 0.10976 | -0.061 | -4.972
-15.5 | -0.567 | 0.10255 | -0.063 | -5.528
-15 | -0.585 | 0.0933 | -0.068 | -6.267
-14.5 | -0.596 | 0.08601 | -0.071 | -6.926
-14 | -0.601 | 0.07863 | -0.074 | -7.648
-13.5 | -0.608 | 0.06563 | -0.082 | -9.262
-13 | -0.65 | 0.02923 | -0.102 | -22.228
-12.5 | -0.64 | 0.02465 | -0.105 | -25.969
-12 | -0.628 | 0.01882 | -0.109 | -33.388
-11.5 | -0.602 | 0.01687 | -0.111 | -35.678
-11 | -0.57 | 0.01521 | -0.114 | -37.444
-10.5 | -0.531 | 0.01385 | -0.116 | -38.367
-10 | -0.495 | 0.01168 | -0.12 | -42.389
-9.5 | -0.448 | 0.0108 | -0.122 | -41.47
-9 | -0.396 | 0.01022 | -0.124 | -38.749
-8.5 | -0.344 | 0.00952 | -0.127 | -36.099
-8 | -0.284 | 0.00849 | -0.129 | -33.469
-7.5 | -0.223 | 0.00818 | -0.13 | -27.209
-7 | -0.159 | 0.00799 | -0.132 | -19.944
-6.5 | -0.095 | 0.00783 | -0.133 | -12.183
-6 | -0.031 | 0.00772 | -0.134 | -3.988
-5.5 | 0.034 | 0.00761 | -0.136 | 4.497
-5 | 0.1 | 0.00747 | -0.137 | 13.319
-4.5 | 0.165 | 0.00738 | -0.139 | 22.35
-4 | 0.231 | 0.00731 | -0.14 | 31.55
-3.5 | 0.296 | 0.00723 | -0.142 | 40.958
-3 | 0.363 | 0.00722 | -0.143 | 50.283
-2.5 | 0.429 | 0.00719 | -0.145 | 59.613
-2 | 0.494 | 0.00721 | -0.146 | 68.537
-1.5 | 0.56 | 0.00583 | -0.148 | 96.08
-1 | 0.625 | 0.00587 | -0.149 | 106.46
-0.5 | 0.691 | 0.00601 | -0.15 | 114.882
0 | 0.756 | 0.00614 | -0.152 | 123.199
0.5 | 0.82 | 0.0058 | -0.153 | 141.493
1 | 0.885 | 0.00591 | -0.154 | 149.787
1.5 | 0.948 | 0.00637 | -0.155 | 148.839
2 | 1.012 | 0.00649 | -0.156 | 156.022
2.5 | 1.075 | 0.00668 | -0.158 | 160.822
3 | 1.138 | 0.0069 | -0.159 | 165.007
3.5 | 1.201 | 0.00713 | -0.16 | 168.422
4 | 1.264 | 0.00744 | -0.161 | 169.953
4.5 | 1.314 | 0.00783 | -0.162 | 167.951
5 | 1.373 | 0.00858 | -0.163 | 159.966
5.5 | 1.425 | 0.01434 | -0.164 | 99.394
6 | 1.482 | 0.0149 | -0.165 | 99.49
6.5 | 1.538 | 0.0155 | -0.166 | 99.221
7 | 1.592 | 0.01613 | -0.167 | 98.718
7.5 | 1.644 | 0.0168 | -0.168 | 97.874
8 | 1.695 | 0.01747 | -0.169 | 97.011
8.5 | 1.742 | 0.01822 | -0.17 | 95.62
9 | 1.788 | 0.01899 | -0.171 | 94.151
9.5 | 1.828 | 0.01991 | -0.172 | 91.812
10 | 1.86 | 0.02065 | -0.173 | 90.077
10.5 | 1.888 | 0.02161 | -0.174 | 87.348
11 | 1.909 | 0.02253 | -0.175 | 84.735
11.5 | 1.924 | 0.02362 | -0.175 | 81.473
12 | 1.932 | 0.0247 | -0.176 | 78.233
12.5 | 1.927 | 0.02715 | -0.177 | 70.963
13 | 1.913 | 0.02901 | -0.178 | 65.929
13.5 | 1.889 | 0.03054 | -0.179 | 61.869
14 | 1.856 | 0.03248 | -0.179 | 57.153
14.5 | 1.814 | 0.03422 | -0.18 | 53.006
15 | 1.761 | 0.03606 | -0.181 | 48.851
15.5 | 1.7 | 0.0383 | -0.181 | 44.379
16 | 1.628 | 0.04094 | -0.182 | 39.759
16.5 | 1.546 | 0.04456 | -0.181 | 34.688
17 | 1.457 | 0.04819 | -0.181 | 30.237

## 86. Re 6M Mach 0.25 (2)
BIGFOIL.COM POLAR EXPORT
NACA65A720
NACA65A720 |  |  |  | Cl Max: | 1.5698 | at alpha= | 19.5 | deg
XFOIL ncrit=9 |  |  |  | L/D Max: | 138.972 | at alpha= | 3 | deg
Re: | 6000000 |  |  | Cd Min: | 0.13521 | at alpha= | -20 | deg
Mach: | 0.25 |  |  | Cl=0 at alpha= | -4.5067 | deg
|  |  |  | @ Cl=0.1, Cd= | 0.006822
|  |  |  | @ Cl=0.4, Cd= | 0.0061494
|  |  |  | @ Cl=0.6, Cd= | 0.0054276
alpha (deg) | Cl | Cd | Cm | Cl/Cd
-20 | -0.3514 | 0.13521 | -0.1266 | -2.5989
-19.5 | -0.7795 | 0.06525 | -0.1647 | -11.9464
-19 | -0.8064 | 0.05578 | -0.1702 | -14.4568
-18.5 | -0.8254 | 0.04787 | -0.1742 | -17.2425
-18 | -0.8363 | 0.04138 | -0.1768 | -20.2102
-17.5 | -0.8387 | 0.03618 | -0.1781 | -23.1813
-17 | -0.835 | 0.03184 | -0.1785 | -26.2249
-16.5 | -0.8275 | 0.02815 | -0.1782 | -29.3961
-16 | -0.8065 | 0.02559 | -0.1777 | -31.5162
-15.5 | -0.7876 | 0.02298 | -0.1767 | -34.2733
-15 | -0.7676 | 0.02059 | -0.1752 | -37.2802
-14.5 | -0.7395 | 0.01874 | -0.1739 | -39.461
-14 | -0.707 | 0.01717 | -0.1728 | -41.1765
-13.5 | -0.6748 | 0.01568 | -0.1712 | -43.0357
-13 | -0.6382 | 0.01443 | -0.1699 | -44.2273
-12.5 | -0.6049 | 0.01313 | -0.1681 | -46.0701
-12 | -0.5716 | 0.01204 | -0.1658 | -47.4751
-11.5 | -0.5309 | 0.01141 | -0.1638 | -46.5294
-11 | -0.4956 | 0.0107 | -0.1606 | -46.3178
-10.5 | -0.4697 | 0.00975 | -0.1556 | -48.1744
-10 | -0.4289 | 0.00934 | -0.1526 | -45.9208
-9.5 | -0.3926 | 0.009 | -0.1485 | -43.6222
-9 | -0.3602 | 0.00863 | -0.1435 | -41.7381
-8.5 | -0.32 | 0.00828 | -0.1401 | -38.6473
-8 | -0.2836 | 0.00789 | -0.136 | -35.9442
-7.5 | -0.2418 | 0.00762 | -0.1328 | -31.7323
-7 | -0.2002 | 0.00748 | -0.1295 | -26.7647
-6.5 | -0.1553 | 0.00733 | -0.1269 | -21.1869
-6 | -0.1166 | 0.0072 | -0.123 | -16.1944
-5.5 | -0.0745 | 0.00705 | -0.1198 | -10.5674
-4.5 | 0.0005 | 0.00694 | -0.1115 | 0.072046
-4 | 0.0377 | 0.0069 | -0.1072 | 5.4638
-3.5 | 0.0746 | 0.00684 | -0.103 | 10.9064
-3 | 0.117 | 0.00681 | -0.1 | 17.1806
-2.5 | 0.1561 | 0.00685 | -0.0963 | 22.7883
-2 | 0.2019 | 0.00681 | -0.0941 | 29.6476
-1.5 | 0.2477 | 0.00682 | -0.0919 | 36.3196
-1 | 0.2938 | 0.00686 | -0.0899 | 42.828
0 | 0.515 | 0.00538 | -0.1159 | 95.7249
0.5 | 0.5771 | 0.0054 | -0.1176 | 106.8704
1 | 0.6352 | 0.00547 | -0.1183 | 116.1243
1.5 | 0.6949 | 0.00551 | -0.1194 | 126.1162
2 | 0.7482 | 0.00569 | -0.119 | 131.4938
2.5 | 0.8022 | 0.00585 | -0.1189 | 137.1282
3 | 0.8519 | 0.00613 | -0.1179 | 138.9723
4 | 0.946 | 0.00684 | -0.1151 | 138.3041
4.5 | 0.984 | 0.00744 | -0.112 | 132.2581
5 | 1.0383 | 0.00765 | -0.112 | 135.7255
5.5 | 1.036 | 0.00949 | -0.1019 | 109.1675
6 | 1.055 | 0.01086 | -0.096 | 97.1455
6.5 | 1.0599 | 0.01286 | -0.0882 | 82.4184
7 | 1.0698 | 0.01486 | -0.0815 | 71.9919
7.5 | 1.0754 | 0.01725 | -0.0747 | 62.342
8 | 1.0906 | 0.01944 | -0.0697 | 56.1008
8.5 | 1.09 | 0.02262 | -0.063 | 48.1874
9 | 1.1176 | 0.02448 | -0.0602 | 45.6536
9.5 | 1.1525 | 0.02598 | -0.0584 | 44.361
10 | 1.1839 | 0.02773 | -0.0563 | 42.6938
10.5 | 1.2139 | 0.02962 | -0.0542 | 40.9824
11 | 1.2454 | 0.03146 | -0.0523 | 39.5868
11.5 | 1.2764 | 0.03336 | -0.0504 | 38.2614
12 | 1.3028 | 0.03564 | -0.0483 | 36.5544
12.5 | 1.3314 | 0.0378 | -0.0465 | 35.2222
13 | 1.3623 | 0.03984 | -0.045 | 34.1943
13.5 | 1.3889 | 0.04226 | -0.0432 | 32.8656
14 | 1.4132 | 0.0449 | -0.0414 | 31.4744
15 | 1.4723 | 0.05029 | -0.0398 | 29.2762
15.5 | 1.4892 | 0.05364 | -0.0378 | 27.7629
16 | 1.5004 | 0.0575 | -0.0357 | 26.0939
16.5 | 1.5305 | 0.05982 | -0.0347 | 25.5851
17 | 1.5228 | 0.06549 | -0.032 | 23.2524
17.5 | 1.5404 | 0.0691 | -0.0309 | 22.2923
18 | 1.5471 | 0.07373 | -0.0294 | 20.9833
18.5 | 1.5469 | 0.07917 | -0.0281 | 19.539
19 | 1.5598 | 0.08345 | -0.0274 | 18.6914
19.5 | 1.5698 | 0.08799 | -0.0268 | 17.8407
20 | 1.5679 | 0.09394 | -0.0264 | 16.6904

## 87. Re 6M Mach 0.50 (1)
BIGFOIL.COM POLAR EXPORT
NACA65A720
NACA65A720 |  |  |  | Cl Max: | 1.869 | at alpha= | 9 | deg
JavaFoil+Calcfoil stall+Eppler ext transition |  |  |  | L/D Max: | 161.756 | at alpha= | 3.5 | deg
Re: | 6000000 |  |  | Cd Min: | 0.00628 | at alpha= | -1.5 | deg
Mach: | 0.5 |  |  | Cl=0 at alpha= | -5.7639 | deg
|  |  |  | @ Cl=0.1, Cd= | 0.0080832
|  |  |  | @ Cl=0.4, Cd= | 0.0075168
|  |  |  | @ Cl=0.6, Cd= | 0.0067858
alpha (deg) | Cl | Cd | Cm | Cl/Cd
-20 | -0.827 | 0.15499 | -0.06 | -5.336
-19.5 | -0.799 | 0.14993 | -0.06 | -5.327
-19 | -0.771 | 0.15248 | -0.062 | -5.057
-18.5 | -0.742 | 0.14348 | -0.062 | -5.171
-18 | -0.712 | 0.13783 | -0.061 | -5.163
-17.5 | -0.683 | 0.13388 | -0.061 | -5.098
-17 | -0.654 | 0.12978 | -0.062 | -5.039
-16.5 | -0.625 | 0.12405 | -0.063 | -5.041
-16 | -0.597 | 0.12231 | -0.064 | -4.877
-15.5 | -0.568 | 0.11823 | -0.065 | -4.802
-15 | -0.539 | 0.11257 | -0.065 | -4.785
-14.5 | -0.509 | 0.10918 | -0.064 | -4.662
-14 | -0.48 | 0.10154 | -0.064 | -4.727
-13.5 | -0.451 | 0.09263 | -0.065 | -4.869
-13 | -0.422 | 0.08725 | -0.066 | -4.838
-12.5 | -0.393 | 0.09244 | -0.066 | -4.249
-12 | -0.364 | 0.08467 | -0.066 | -4.295
-11.5 | -0.336 | 0.07882 | -0.071 | -4.257
-11 | -0.307 | 0.07054 | -0.074 | -4.352
-10.5 | -0.277 | 0.071 | -0.073 | -3.906
-10 | -0.249 | 0.06182 | -0.079 | -4.031
-9.5 | -0.362 | 0.03022 | -0.118 | -11.962
-9 | -0.38 | 0.01658 | -0.131 | -22.911
-8.5 | -0.345 | 0.01405 | -0.135 | -24.577
-8 | -0.294 | 0.01274 | -0.137 | -23.074
-7.5 | -0.239 | 0.01077 | -0.142 | -22.166
-7 | -0.174 | 0.00857 | -0.146 | -20.298
-6.5 | -0.106 | 0.00873 | -0.149 | -12.091
-6 | -0.034 | 0.00848 | -0.15 | -4.029
-5.5 | 0.038 | 0.00827 | -0.152 | 4.604
-5 | 0.111 | 0.00805 | -0.154 | 13.764
-4.5 | 0.184 | 0.00801 | -0.155 | 22.96
-4 | 0.257 | 0.00793 | -0.157 | 32.441
-3.5 | 0.331 | 0.00794 | -0.159 | 41.661
-3 | 0.406 | 0.00748 | -0.16 | 54.237
-2.5 | 0.479 | 0.00748 | -0.161 | 64.063
-2 | 0.553 | 0.0077 | -0.163 | 71.783
-1.5 | 0.626 | 0.00628 | -0.164 | 99.618
-1 | 0.699 | 0.00635 | -0.165 | 110.081
-0.5 | 0.772 | 0.00649 | -0.167 | 119.063
0 | 0.838 | 0.00669 | -0.168 | 125.11
0.5 | 0.909 | 0.00685 | -0.169 | 132.707
1 | 0.98 | 0.00705 | -0.171 | 139.042
1.5 | 1.052 | 0.00717 | -0.172 | 146.708
2 | 1.123 | 0.00738 | -0.174 | 152.23
2.5 | 1.194 | 0.00766 | -0.175 | 155.994
3 | 1.265 | 0.00797 | -0.176 | 158.797
3.5 | 1.336 | 0.00826 | -0.178 | 161.756
4 | 1.406 | 0.00877 | -0.179 | 160.323
4.5 | 1.456 | 0.0093 | -0.18 | 156.546
5 | 1.51 | 0.01728 | -0.18 | 87.402
5.5 | 1.571 | 0.01817 | -0.181 | 86.446
6 | 1.629 | 0.01916 | -0.183 | 85.04
6.5 | 1.684 | 0.02007 | -0.184 | 83.886
7 | 1.734 | 0.02116 | -0.185 | 81.962
7.5 | 1.78 | 0.02225 | -0.186 | 80.001
8 | 1.819 | 0.02345 | -0.187 | 77.569
8.5 | 1.85 | 0.0248 | -0.188 | 74.597
9 | 1.869 | 0.02638 | -0.189 | 70.847
9.5 | 1.854 | 0.02817 | -0.19 | 65.807
10 | 1.766 | 0.03009 | -0.191 | 58.702
10.5 | 1.389 | 0.03657 | -0.192 | 37.985
11 | 1.14 | 0.04156 | -0.192 | 27.419
11.5 | 0.986 | 0.08677 | -0.097 | 11.367
12 | 1.016 | 0.09366 | -0.104 | 10.847
12.5 | 1.042 | 0.09304 | -0.1 | 11.195
13 | 1.071 | 0.09858 | -0.105 | 10.86
13.5 | 1.288 | 0.05084 | -0.195 | 25.331
14 | 1.126 | 0.10676 | -0.108 | 10.544

## 88. Re 6M Mach 0.50 (2)
BIGFOIL.COM POLAR EXPORT
NACA65A720
NACA65A720 |  |  |  | Cl Max: | 1.5005 | at alpha= | 17.5 | deg
XFOIL ncrit=9 |  |  |  | L/D Max: | 113.413 | at alpha= | 3 | deg
Re: | 6000000 |  |  | Cd Min: | 0.15433 | at alpha= | 20 | deg
Mach: | 0.5 |  |  | Cl=0 at alpha= | -3.6753 | deg
|  |  |  | @ Cl=0.1, Cd= | 0.0078223
|  |  |  | @ Cl=0.4, Cd= | 0.0078563
|  |  |  | @ Cl=0.6, Cd= | 0.0067164
alpha (deg) | Cl | Cd | Cm | Cl/Cd
-16.5 | -0.1329 | 0.11494 | -0.1734 | -1.1563
-16 | -0.1325 | 0.10662 | -0.1783 | -1.2427
-15.5 | -0.1679 | 0.09391 | -0.186 | -1.7879
-15 | -0.2865 | 0.07289 | -0.2002 | -3.9306
-14.5 | -0.315 | 0.06231 | -0.2073 | -5.0554
-14 | -0.3414 | 0.05238 | -0.2143 | -6.5178
-13 | -0.4091 | 0.03513 | -0.2227 | -11.6453
-12.5 | -0.4536 | 0.02787 | -0.2227 | -16.2756
-12 | -0.4779 | 0.02263 | -0.2198 | -21.118
-11.5 | -0.4888 | 0.01849 | -0.2147 | -26.4359
-11 | -0.4706 | 0.01586 | -0.2093 | -29.6721
-10.5 | -0.4299 | 0.0143 | -0.2053 | -30.0629
-10 | -0.3894 | 0.0129 | -0.2013 | -30.186
-9.5 | -0.3482 | 0.0117 | -0.1973 | -29.7607
-9 | -0.3268 | 0.0104 | -0.1903 | -31.4231
-8.5 | -0.2943 | 0.00975 | -0.1832 | -30.1846
-8 | -0.2637 | 0.00926 | -0.1753 | -28.4773
-7.5 | -0.2547 | 0.0088 | -0.1632 | -28.9432
-7 | -0.2287 | 0.00854 | -0.154 | -26.7799
-6.5 | -0.1989 | 0.00831 | -0.1456 | -23.935
-6 | -0.1711 | 0.00817 | -0.1367 | -20.9425
-5.5 | -0.1369 | 0.00807 | -0.1293 | -16.9641
-5 | -0.1049 | 0.00795 | -0.1216 | -13.195
-4.5 | -0.0663 | 0.00785 | -0.1154 | -8.4459
-4 | -0.0302 | 0.00784 | -0.1088 | -3.852
-3.5 | 0.0163 | 0.00781 | -0.1045 | 2.0871
-3 | 0.0621 | 0.00778 | -0.1002 | 7.982
-2.5 | 0.1069 | 0.00783 | -0.0958 | 13.6526
-2 | 0.1612 | 0.00784 | -0.0936 | 20.5612
-1.5 | 0.219 | 0.00785 | -0.0921 | 27.8981
-1 | 0.274 | 0.00795 | -0.0904 | 34.4654
-0.5 | 0.334 | 0.00806 | -0.0897 | 41.4392
0 | 0.415 | 0.00781 | -0.0938 | 53.137
0.5 | 0.5827 | 0.00668 | -0.1179 | 87.2305
1 | 0.6493 | 0.00682 | -0.1188 | 95.2053
1.5 | 0.7137 | 0.00702 | -0.1192 | 101.6667
2 | 0.7774 | 0.00724 | -0.1193 | 107.3757
2.5 | 0.8377 | 0.00756 | -0.1189 | 110.8069
3 | 0.8971 | 0.00791 | -0.1182 | 113.4134
3.5 | 0.951 | 0.00842 | -0.1165 | 112.9454
4 | 1.0027 | 0.00901 | -0.1144 | 111.2875
4.5 | 1.0508 | 0.00973 | -0.1116 | 107.9959
5 | 1.1016 | 0.01042 | -0.1093 | 105.7198
5.5 | 1.1042 | 0.01259 | -0.0994 | 87.7045
6 | 1.1357 | 0.01406 | -0.0945 | 80.7752
6.5 | 1.1048 | 0.01803 | -0.0813 | 61.2757
7 | 1.0942 | 0.02174 | -0.072 | 50.3312
7.5 | 1.0679 | 0.02657 | -0.0619 | 40.1919
8 | 1.0767 | 0.03005 | -0.0564 | 35.8303
9 | 1.0861 | 0.03796 | -0.0459 | 28.6117
9.5 | 1.1181 | 0.04055 | -0.0433 | 27.5734
10 | 1.1503 | 0.04322 | -0.0408 | 26.615
10.5 | 1.18 | 0.0461 | -0.0382 | 25.5965
11 | 1.2143 | 0.04876 | -0.0359 | 24.9036
11.5 | 1.2441 | 0.05178 | -0.0334 | 24.0267
12 | 1.2719 | 0.0551 | -0.0311 | 23.0835
12.5 | 1.3005 | 0.05837 | -0.0288 | 22.2803
13 | 1.3313 | 0.06162 | -0.0266 | 21.605
13.5 | 1.3559 | 0.06543 | -0.0243 | 20.7229
14 | 1.3818 | 0.06925 | -0.0222 | 19.9538
14.5 | 1.4054 | 0.0733 | -0.0201 | 19.1733
15 | 1.4279 | 0.07761 | -0.0182 | 18.3984
16 | 1.4805 | 0.08708 | -0.0163 | 17.0016
16.5 | 1.4979 | 0.09215 | -0.0148 | 16.255
17 | 1.4965 | 0.09903 | -0.0138 | 15.1116
17.5 | 1.5005 | 0.10566 | -0.0131 | 14.2012
18 | 1.4989 | 0.11304 | -0.013 | 13.2599
18.5 | 1.4895 | 0.12152 | -0.0138 | 12.2572
19 | 1.4636 | 0.13182 | -0.0163 | 11.103
19.5 | 1.4387 | 0.14231 | -0.02 | 10.1096
20 | 1.4043 | 0.15433 | -0.0255 | 9.0993

## 89. Re 7M Mach 0.00 (1)
BIGFOIL.COM POLAR EXPORT
NACA65A720
NACA65A720 |  |  |  | Cl Max: | 1.965 | at alpha= | 13.5 | deg
JavaFoil+Calcfoil stall+Eppler ext transition |  |  |  | L/D Max: | 172.083 | at alpha= | 2.5 | deg
Re: | 7000000 |  |  | Cd Min: | 0.00559 | at alpha= | -1.5 | deg
Mach: | 0 |  |  | Cl=0 at alpha= | -5.7619 | deg
|  |  |  | @ Cl=0.1, Cd= | 0.0071475
|  |  |  | @ Cl=0.4, Cd= | 0.0069295
|  |  |  | @ Cl=0.6, Cd= | 0.0056625
alpha (deg) | Cl | Cd | Cm | Cl/Cd
-20 | -0.67 | 0.14827 | -0.054 | -4.518
-19.5 | -0.681 | 0.14264 | -0.055 | -4.773
-19 | -0.691 | 0.13486 | -0.057 | -5.126
-18.5 | -0.7 | 0.1272 | -0.058 | -5.506
-18 | -0.708 | 0.12017 | -0.06 | -5.888
-17.5 | -0.716 | 0.10818 | -0.064 | -6.622
-17 | -0.716 | 0.10611 | -0.064 | -6.746
-16.5 | -0.717 | 0.09823 | -0.067 | -7.304
-16 | -0.731 | 0.07663 | -0.076 | -9.541
-15.5 | -0.744 | 0.05773 | -0.084 | -12.883
-15 | -0.764 | 0.03634 | -0.092 | -21.028
-14.5 | -0.761 | 0.02873 | -0.096 | -26.499
-14 | -0.751 | 0.02405 | -0.099 | -31.214
-13.5 | -0.732 | 0.02153 | -0.101 | -34.009
-13 | -0.711 | 0.0186 | -0.103 | -38.24
-12.5 | -0.684 | 0.01672 | -0.105 | -40.89
-12 | -0.652 | 0.01539 | -0.107 | -42.328
-11.5 | -0.615 | 0.01412 | -0.109 | -43.597
-11 | -0.584 | 0.01176 | -0.113 | -49.682
-10.5 | -0.541 | 0.01092 | -0.115 | -49.53
-10 | -0.494 | 0.01034 | -0.117 | -47.749
-9.5 | -0.448 | 0.0096 | -0.12 | -46.637
-9 | -0.392 | 0.00915 | -0.122 | -42.912
-8.5 | -0.335 | 0.00818 | -0.123 | -41.02
-8 | -0.276 | 0.00797 | -0.125 | -34.691
-7.5 | -0.216 | 0.00778 | -0.126 | -27.788
-7 | -0.155 | 0.00762 | -0.127 | -20.291
-6.5 | -0.093 | 0.00745 | -0.129 | -12.409
-6 | -0.03 | 0.00741 | -0.13 | -4.025
-5.5 | 0.033 | 0.00725 | -0.132 | 4.577
-5 | 0.096 | 0.00715 | -0.133 | 13.482
-4.5 | 0.16 | 0.00711 | -0.134 | 22.476
-4 | 0.223 | 0.00703 | -0.136 | 31.765
-3.5 | 0.287 | 0.00701 | -0.137 | 40.955
-3 | 0.352 | 0.00696 | -0.139 | 50.519
-2.5 | 0.415 | 0.00692 | -0.14 | 59.944
-2 | 0.479 | 0.00691 | -0.141 | 69.235
-1.5 | 0.542 | 0.00559 | -0.143 | 97.024
-1 | 0.606 | 0.00567 | -0.144 | 106.864
-0.5 | 0.669 | 0.00576 | -0.146 | 116.186
0 | 0.732 | 0.00584 | -0.147 | 125.332
0.5 | 0.796 | 0.006 | -0.148 | 132.613
1 | 0.859 | 0.00612 | -0.15 | 140.359
1.5 | 0.922 | 0.00622 | -0.151 | 148.114
2 | 0.983 | 0.00589 | -0.152 | 166.785
2.5 | 1.045 | 0.00607 | -0.153 | 172.083
3 | 1.106 | 0.0066 | -0.154 | 167.598
3.5 | 1.166 | 0.00687 | -0.155 | 169.736
4 | 1.226 | 0.0072 | -0.156 | 170.273
4.5 | 1.276 | 0.00782 | -0.157 | 163.073
5 | 1.332 | 0.00868 | -0.158 | 153.512
5.5 | 1.384 | 0.01327 | -0.159 | 104.307
6 | 1.441 | 0.0137 | -0.16 | 105.196
6.5 | 1.496 | 0.0142 | -0.161 | 105.321
7 | 1.549 | 0.01473 | -0.162 | 105.204
7.5 | 1.602 | 0.01529 | -0.163 | 104.75
8 | 1.653 | 0.01589 | -0.164 | 104.021
8.5 | 1.702 | 0.01647 | -0.165 | 103.331
9 | 1.75 | 0.0171 | -0.166 | 102.353
9.5 | 1.793 | 0.01776 | -0.167 | 100.987
10 | 1.831 | 0.01846 | -0.168 | 99.148
10.5 | 1.864 | 0.01928 | -0.169 | 96.677
11 | 1.893 | 0.02006 | -0.17 | 94.396
11.5 | 1.919 | 0.02086 | -0.17 | 92.011
12 | 1.941 | 0.02173 | -0.171 | 89.304
12.5 | 1.954 | 0.02353 | -0.172 | 83.026
13 | 1.962 | 0.02468 | -0.173 | 79.519
13.5 | 1.965 | 0.02599 | -0.174 | 75.605
14 | 1.963 | 0.02749 | -0.174 | 71.397
14.5 | 1.955 | 0.02874 | -0.175 | 68.021
15 | 1.942 | 0.02988 | -0.176 | 64.99
15.5 | 1.924 | 0.03155 | -0.177 | 60.994
16 | 1.902 | 0.0331 | -0.177 | 57.458
16.5 | 1.874 | 0.03476 | -0.178 | 53.921
17 | 1.843 | 0.03651 | -0.178 | 50.484
17.5 | 1.809 | 0.03836 | -0.179 | 47.152
18 | 1.768 | 0.0411 | -0.179 | 43.009
18.5 | 1.725 | 0.04341 | -0.179 | 39.745

## 90. Re 7M Mach 0.00 (2)
BIGFOIL.COM POLAR EXPORT
NACA65A720
NACA65A720 |  |  |  | Cl Max: | 1.5747 | at alpha= | 17.5 | deg
XFOIL ncrit=9 |  |  |  | L/D Max: | 152.457 | at alpha= | 3.5 | deg
Re: | 7000000 |  |  | Cd Min: | 0.05672 | at alpha= | 17.5 | deg
Mach: | 0 |  |  | Cl=0 at alpha= | -4.7276 | deg
|  |  |  | @ Cl=0.1, Cd= | 0.0064433
|  |  |  | @ Cl=0.4, Cd= | 0.0058458
|  |  |  | @ Cl=0.6, Cd= | 0.0050436
alpha (deg) | Cl | Cd | Cm | Cl/Cd
-20 | -1.0117 | 0.03851 | -0.1591 | -26.2711
-19.5 | -1.0097 | 0.03424 | -0.16 | -29.4889
-19 | -0.9942 | 0.03122 | -0.1606 | -31.845
-18.5 | -0.9755 | 0.0286 | -0.161 | -34.1084
-18 | -0.9597 | 0.02595 | -0.1608 | -36.9827
-17.5 | -0.9386 | 0.0238 | -0.1605 | -39.437
-17 | -0.9136 | 0.02193 | -0.1602 | -41.6598
-16.5 | -0.8905 | 0.01999 | -0.1595 | -44.5473
-16 | -0.8588 | 0.0186 | -0.1591 | -46.172
-15.5 | -0.8299 | 0.0171 | -0.1584 | -48.5322
-15 | -0.7989 | 0.01575 | -0.1576 | -50.7238
-14.5 | -0.7646 | 0.01458 | -0.1569 | -52.4417
-14 | -0.73 | 0.01353 | -0.1561 | -53.9542
-13.5 | -0.6945 | 0.0126 | -0.155 | -55.119
-13 | -0.6577 | 0.01189 | -0.1536 | -55.3154
-12.5 | -0.6244 | 0.01114 | -0.1513 | -56.0503
-11.5 | -0.5466 | 0.01015 | -0.1474 | -53.8522
-11 | -0.5194 | 0.00931 | -0.1431 | -55.7895
-10.5 | -0.4812 | 0.009 | -0.1404 | -53.4667
-10 | -0.4458 | 0.00867 | -0.137 | -51.4187
-9.5 | -0.4032 | 0.00834 | -0.135 | -48.3453
-9 | -0.3607 | 0.00803 | -0.1329 | -44.9191
-8.5 | -0.3206 | 0.00764 | -0.1303 | -41.9634
-8 | -0.2798 | 0.0074 | -0.1277 | -37.8108
-7.5 | -0.2361 | 0.00717 | -0.1257 | -32.9289
-7 | -0.1929 | 0.00705 | -0.1235 | -27.3617
-6.5 | -0.1477 | 0.00691 | -0.1217 | -21.3748
-6 | -0.1069 | 0.0068 | -0.1189 | -15.7206
-5.5 | -0.0636 | 0.00667 | -0.1166 | -9.5352
-5 | -0.0237 | 0.00661 | -0.1136 | -3.5855
-4.5 | 0.0198 | 0.00653 | -0.1113 | 3.0322
-4 | 0.0548 | 0.0065 | -0.1072 | 8.4308
-3.5 | 0.0929 | 0.00645 | -0.1037 | 14.4031
-3 | 0.1356 | 0.00641 | -0.1013 | 21.1544
-2.5 | 0.1727 | 0.00644 | -0.0976 | 26.8168
-2 | 0.2174 | 0.0064 | -0.0956 | 33.9688
-1.5 | 0.2625 | 0.00639 | -0.0937 | 41.0798
-1 | 0.3057 | 0.00641 | -0.0915 | 47.6911
-0.5 | 0.361 | 0.00611 | -0.0922 | 59.0835
0 | 0.516 | 0.00506 | -0.1161 | 101.9763
0.5 | 0.5787 | 0.00504 | -0.1184 | 114.8214
1 | 0.6375 | 0.00505 | -0.1197 | 126.2376
1.5 | 0.6953 | 0.00507 | -0.1208 | 137.14
2 | 0.7449 | 0.00525 | -0.1202 | 141.8857
2.5 | 0.7979 | 0.00537 | -0.1203 | 148.5847
3 | 0.8449 | 0.00562 | -0.1192 | 150.3381
3.5 | 0.8934 | 0.00586 | -0.1184 | 152.4573
4 | 0.9313 | 0.00634 | -0.1157 | 146.8927
4.5 | 0.9437 | 0.00756 | -0.1081 | 124.828
5.5 | 0.9987 | 0.00939 | -0.0994 | 106.3578
6 | 1.0318 | 0.01021 | -0.0964 | 101.0578
6.5 | 1.0452 | 0.01176 | -0.0901 | 88.8776
7 | 1.0556 | 0.01357 | -0.0837 | 77.7892
8 | 1.0904 | 0.01705 | -0.074 | 63.9531
8.5 | 1.1016 | 0.01929 | -0.0687 | 57.1073
9 | 1.1346 | 0.02055 | -0.0667 | 55.2117
9.5 | 1.1682 | 0.02182 | -0.0649 | 53.538
10 | 1.2002 | 0.02323 | -0.063 | 51.6659
10.5 | 1.232 | 0.02468 | -0.0612 | 49.919
11 | 1.264 | 0.02617 | -0.0595 | 48.2996
11.5 | 1.2938 | 0.02779 | -0.0576 | 46.5563
12 | 1.3227 | 0.02954 | -0.0559 | 44.7766
12.5 | 1.3528 | 0.03126 | -0.0544 | 43.2758
13 | 1.3811 | 0.03313 | -0.0528 | 41.6873
13.5 | 1.4104 | 0.03492 | -0.0514 | 40.3895
14 | 1.4342 | 0.03717 | -0.0496 | 38.5849
15 | 1.4939 | 0.04145 | -0.0482 | 36.041
15.5 | 1.5115 | 0.04432 | -0.0464 | 34.1042
16 | 1.5226 | 0.04771 | -0.0441 | 31.9136
16.5 | 1.5548 | 0.04941 | -0.0435 | 31.4673
17 | 1.5515 | 0.05416 | -0.0406 | 28.6466
17.5 | 1.5747 | 0.05672 | -0.0397 | 27.7627

## 91. Re 7M Mach 0.10 (1)
BIGFOIL.COM POLAR EXPORT
NACA65A720
NACA65A720 |  |  |  | Cl Max: | 1.958 | at alpha= | 13 | deg
JavaFoil+Calcfoil stall+Eppler ext transition |  |  |  | L/D Max: | 169.914 | at alpha= | 4 | deg
Re: | 7000000 |  |  | Cd Min: | 0.00563 | at alpha= | -1.5 | deg
Mach: | 0.1 |  |  | Cl=0 at alpha= | -5.7619 | deg
|  |  |  | @ Cl=0.1, Cd= | 0.0071853
|  |  |  | @ Cl=0.4, Cd= | 0.0069306
|  |  |  | @ Cl=0.6, Cd= | 0.005673
alpha (deg) | Cl | Cd | Cm | Cl/Cd
-19.5 | -0.641 | 0.14658 | -0.053 | -4.374
-19 | -0.655 | 0.1388 | -0.055 | -4.715
-18.5 | -0.667 | 0.13095 | -0.057 | -5.092
-18 | -0.677 | 0.12325 | -0.059 | -5.497
-17.5 | -0.689 | 0.11186 | -0.063 | -6.157
-17 | -0.692 | 0.10944 | -0.063 | -6.319
-16.5 | -0.696 | 0.10189 | -0.065 | -6.828
-16 | -0.705 | 0.08624 | -0.072 | -8.172
-15.5 | -0.71 | 0.07381 | -0.077 | -9.616
-15 | -0.739 | 0.04403 | -0.09 | -16.789
-14.5 | -0.747 | 0.03148 | -0.095 | -23.714
-14 | -0.737 | 0.02727 | -0.098 | -27.01
-13.5 | -0.724 | 0.02268 | -0.101 | -31.927
-13 | -0.706 | 0.01909 | -0.104 | -36.988
-12.5 | -0.68 | 0.01744 | -0.106 | -38.968
-12 | -0.65 | 0.01549 | -0.108 | -41.986
-11.5 | -0.615 | 0.0144 | -0.11 | -42.685
-11 | -0.576 | 0.0131 | -0.112 | -43.976
-10.5 | -0.541 | 0.01114 | -0.116 | -48.557
-10 | -0.494 | 0.01047 | -0.118 | -47.226
-9.5 | -0.445 | 0.00898 | -0.12 | -49.556
-9 | -0.394 | 0.00918 | -0.122 | -42.922
-8.5 | -0.337 | 0.00827 | -0.124 | -40.713
-8 | -0.278 | 0.00797 | -0.125 | -34.851
-7.5 | -0.217 | 0.0078 | -0.127 | -27.849
-7 | -0.155 | 0.00768 | -0.128 | -20.246
-6.5 | -0.093 | 0.0075 | -0.129 | -12.39
-6 | -0.03 | 0.00743 | -0.131 | -4.034
-5.5 | 0.033 | 0.00731 | -0.132 | 4.565
-5 | 0.097 | 0.00719 | -0.134 | 13.481
-4.5 | 0.161 | 0.00709 | -0.135 | 22.668
-4 | 0.224 | 0.00703 | -0.137 | 31.95
-3.5 | 0.288 | 0.007 | -0.138 | 41.212
-3 | 0.353 | 0.00696 | -0.139 | 50.784
-2.5 | 0.417 | 0.00692 | -0.141 | 60.261
-2 | 0.481 | 0.00691 | -0.142 | 69.606
-1.5 | 0.545 | 0.00563 | -0.144 | 96.833
-1 | 0.609 | 0.00568 | -0.145 | 107.168
-0.5 | 0.672 | 0.00576 | -0.146 | 116.631
0 | 0.736 | 0.00591 | -0.148 | 124.523
0.5 | 0.8 | 0.00601 | -0.149 | 133.031
1 | 0.863 | 0.00612 | -0.15 | 140.929
1.5 | 0.925 | 0.00575 | -0.152 | 160.836
2 | 0.988 | 0.00591 | -0.153 | 167.008
2.5 | 1.05 | 0.00646 | -0.154 | 162.441
3 | 1.111 | 0.00663 | -0.155 | 167.544
3.5 | 1.171 | 0.00692 | -0.156 | 169.362
4 | 1.232 | 0.00725 | -0.157 | 169.914
4.5 | 1.282 | 0.00788 | -0.158 | 162.547
5 | 1.338 | 0.00877 | -0.159 | 152.681
5.5 | 1.391 | 0.01333 | -0.159 | 104.365
6 | 1.447 | 0.01382 | -0.16 | 104.701
6.5 | 1.502 | 0.0144 | -0.162 | 104.339
7 | 1.556 | 0.01488 | -0.163 | 104.586
7.5 | 1.609 | 0.01544 | -0.164 | 104.174
8 | 1.659 | 0.01605 | -0.165 | 103.388
8.5 | 1.709 | 0.01665 | -0.166 | 102.639
9 | 1.757 | 0.01729 | -0.167 | 101.597
9.5 | 1.799 | 0.01802 | -0.168 | 99.855
10 | 1.836 | 0.0187 | -0.169 | 98.176
10.5 | 1.868 | 0.01954 | -0.169 | 95.614
11 | 1.897 | 0.02034 | -0.17 | 93.247
11.5 | 1.921 | 0.02124 | -0.171 | 90.458
12 | 1.942 | 0.02206 | -0.172 | 88.023
12.5 | 1.952 | 0.02392 | -0.173 | 81.611
13 | 1.958 | 0.02517 | -0.174 | 77.793
13.5 | 1.958 | 0.02661 | -0.174 | 73.588
14 | 1.952 | 0.02795 | -0.175 | 69.833
14.5 | 1.941 | 0.02927 | -0.176 | 66.297
15 | 1.924 | 0.03079 | -0.177 | 62.475
15.5 | 1.901 | 0.03215 | -0.177 | 59.132
16 | 1.874 | 0.03383 | -0.178 | 55.385
16.5 | 1.841 | 0.03568 | -0.178 | 51.598
17 | 1.804 | 0.03739 | -0.179 | 48.256
17.5 | 1.762 | 0.04012 | -0.179 | 43.914
18 | 1.716 | 0.04244 | -0.179 | 40.433

## 92. Re 7M Mach 0.10 (2)
BIGFOIL.COM POLAR EXPORT
NACA65A720
NACA65A720 |  |  |  | Cl Max: | 1.57 | at alpha= | 17.5 | deg
XFOIL ncrit=9 |  |  |  | L/D Max: | 151.54 | at alpha= | 3.5 | deg
Re: | 7000000 |  |  | Cd Min: | 0.05852 | at alpha= | 17.5 | deg
Mach: | 0.1 |  |  | Cl=0 at alpha= | -4.7087 | deg
|  |  |  | @ Cl=0.1, Cd= | 0.0064637
|  |  |  | @ Cl=0.4, Cd= | 0.0059651
|  |  |  | @ Cl=0.6, Cd= | 0.0050735
alpha (deg) | Cl | Cd | Cm | Cl/Cd
-20 | -0.9901 | 0.04176 | -0.1612 | -23.7093
-19.5 | -0.994 | 0.03671 | -0.1625 | -27.0771
-19 | -0.9813 | 0.03329 | -0.1633 | -29.4773
-18.5 | -0.9644 | 0.03035 | -0.1638 | -31.7759
-18 | -0.9508 | 0.02739 | -0.1637 | -34.7134
-17.5 | -0.932 | 0.02497 | -0.1634 | -37.3248
-17 | -0.9083 | 0.02295 | -0.1631 | -39.5773
-16.5 | -0.8864 | 0.02086 | -0.1623 | -42.4928
-16 | -0.8556 | 0.01935 | -0.1619 | -44.2171
-15.5 | -0.8278 | 0.01773 | -0.161 | -46.6892
-15 | -0.7977 | 0.01627 | -0.1601 | -49.0289
-14 | -0.729 | 0.01393 | -0.1586 | -52.3331
-13.5 | -0.6935 | 0.01291 | -0.1575 | -53.718
-13 | -0.6567 | 0.01213 | -0.1561 | -54.1385
-12.5 | -0.6226 | 0.01136 | -0.1539 | -54.8063
-11.5 | -0.5463 | 0.01028 | -0.1496 | -53.142
-11 | -0.5174 | 0.00945 | -0.1456 | -54.7513
-10.5 | -0.4792 | 0.00909 | -0.1428 | -52.7173
-10 | -0.4458 | 0.00875 | -0.1388 | -50.9486
-9.5 | -0.4035 | 0.00842 | -0.1366 | -47.9216
-9 | -0.3619 | 0.00809 | -0.1343 | -44.7342
-8.5 | -0.3202 | 0.00774 | -0.1319 | -41.3695
-8 | -0.281 | 0.00744 | -0.1289 | -37.7688
-7.5 | -0.2376 | 0.00721 | -0.1267 | -32.9542
-7 | -0.1941 | 0.00708 | -0.1244 | -27.4153
-6.5 | -0.1492 | 0.00695 | -0.1224 | -21.4676
-6 | -0.1081 | 0.00683 | -0.1196 | -15.8272
-5.5 | -0.0653 | 0.0067 | -0.1171 | -9.7463
-5 | -0.0254 | 0.00663 | -0.114 | -3.8311
-4.5 | 0.0182 | 0.00656 | -0.1117 | 2.7744
-4 | 0.0518 | 0.00654 | -0.1071 | 7.9205
-3.5 | 0.0913 | 0.00647 | -0.1039 | 14.1113
-3 | 0.1329 | 0.00644 | -0.1011 | 20.6366
-2.5 | 0.1707 | 0.00648 | -0.0975 | 26.3426
-2 | 0.2165 | 0.00643 | -0.0957 | 33.6703
-1.5 | 0.2604 | 0.00643 | -0.0935 | 40.4977
-1 | 0.3048 | 0.00645 | -0.0915 | 47.2558
-0.5 | 0.3609 | 0.00616 | -0.0922 | 58.5877
0.5 | 0.5796 | 0.00507 | -0.1185 | 114.3195
1 | 0.6388 | 0.00508 | -0.1199 | 125.748
1.5 | 0.6963 | 0.0051 | -0.1208 | 136.5294
2 | 0.7469 | 0.00528 | -0.1203 | 141.4583
2.5 | 0.7995 | 0.00542 | -0.1203 | 147.5092
3 | 0.8475 | 0.00566 | -0.1193 | 149.735
3.5 | 0.8956 | 0.00591 | -0.1184 | 151.5398
4 | 0.9342 | 0.0064 | -0.1157 | 145.9688
4.5 | 0.9463 | 0.00763 | -0.1081 | 124.0236
5 | 1.0137 | 0.0074 | -0.111 | 136.9865
5.5 | 1.0012 | 0.0095 | -0.0993 | 105.3895
6 | 1.0334 | 0.01036 | -0.096 | 99.749
6.5 | 1.0463 | 0.01196 | -0.0896 | 87.4833
7 | 1.0562 | 0.01382 | -0.0831 | 76.4255
7.5 | 1.0707 | 0.01564 | -0.0776 | 68.4591
8 | 1.0903 | 0.0174 | -0.0733 | 62.6609
8.5 | 1.1016 | 0.01968 | -0.068 | 55.9756
9 | 1.1336 | 0.02105 | -0.0659 | 53.8527
9.5 | 1.1674 | 0.02234 | -0.064 | 52.256
10 | 1.2003 | 0.02374 | -0.0622 | 50.5602
10.5 | 1.2304 | 0.02536 | -0.0602 | 48.5174
11 | 1.2637 | 0.0268 | -0.0586 | 47.153
11.5 | 1.294 | 0.02844 | -0.0567 | 45.4993
12 | 1.3208 | 0.03039 | -0.0548 | 43.4617
12.5 | 1.3528 | 0.03203 | -0.0534 | 42.2354
13 | 1.381 | 0.03396 | -0.0518 | 40.6655
13.5 | 1.4078 | 0.036 | -0.0501 | 39.1056
14 | 1.4338 | 0.03812 | -0.0485 | 37.6128
15 | 1.4915 | 0.04272 | -0.0469 | 34.9134
15.5 | 1.5113 | 0.04544 | -0.0451 | 33.2592
16 | 1.5216 | 0.04895 | -0.0428 | 31.0848
16.5 | 1.5502 | 0.0511 | -0.042 | 30.3366
17 | 1.5466 | 0.05594 | -0.0391 | 27.6475
17.5 | 1.57 | 0.05852 | -0.0382 | 26.8284

## 93. Re 7M Mach 0.25 (1)
BIGFOIL.COM POLAR EXPORT
NACA65A720
NACA65A720 |  |  |  | Cl Max: | 1.933 | at alpha= | 12 | deg
JavaFoil+Calcfoil stall+Eppler ext transition |  |  |  | L/D Max: | 168.323 | at alpha= | 4 | deg
Re: | 7000000 |  |  | Cd Min: | 0.00571 | at alpha= | -1.5 | deg
Mach: | 0.25 |  |  | Cl=0 at alpha= | -5.7615 | deg
|  |  |  | @ Cl=0.1, Cd= | 0.0073
|  |  |  | @ Cl=0.4, Cd= | 0.0070532
|  |  |  | @ Cl=0.6, Cd= | 0.0057839
alpha (deg) | Cl | Cd | Cm | Cl/Cd
-18 | -0.415 | 0.13779 | -0.055 | -3.013
-17.5 | -0.455 | 0.12861 | -0.057 | -3.536
-17 | -0.49 | 0.12182 | -0.058 | -4.022
-16.5 | -0.52 | 0.11492 | -0.059 | -4.527
-16 | -0.546 | 0.10853 | -0.061 | -5.033
-15.5 | -0.568 | 0.10049 | -0.065 | -5.655
-15 | -0.586 | 0.09129 | -0.069 | -6.42
-14.5 | -0.597 | 0.08379 | -0.072 | -7.129
-14 | -0.604 | 0.07547 | -0.076 | -8.006
-13.5 | -0.618 | 0.05704 | -0.087 | -10.838
-13 | -0.654 | 0.02714 | -0.103 | -24.084
-12.5 | -0.643 | 0.0232 | -0.106 | -27.707
-12 | -0.63 | 0.01814 | -0.109 | -34.706
-11.5 | -0.603 | 0.01633 | -0.112 | -36.936
-11 | -0.57 | 0.01474 | -0.114 | -38.699
-10.5 | -0.532 | 0.01347 | -0.116 | -39.479
-10 | -0.496 | 0.01132 | -0.12 | -43.835
-9.5 | -0.449 | 0.0105 | -0.122 | -42.747
-9 | -0.397 | 0.00995 | -0.124 | -39.882
-8.5 | -0.344 | 0.00917 | -0.127 | -37.488
-8 | -0.284 | 0.00829 | -0.129 | -34.282
-7.5 | -0.223 | 0.00804 | -0.13 | -27.677
-7 | -0.159 | 0.00784 | -0.132 | -20.316
-6.5 | -0.095 | 0.00769 | -0.133 | -12.401
-6 | -0.031 | 0.00755 | -0.134 | -4.077
-5.5 | 0.034 | 0.00744 | -0.136 | 4.602
-5 | 0.1 | 0.0073 | -0.137 | 13.633
-4.5 | 0.165 | 0.0072 | -0.139 | 22.921
-4 | 0.231 | 0.00714 | -0.14 | 32.281
-3.5 | 0.296 | 0.00712 | -0.142 | 41.617
-3 | 0.363 | 0.00707 | -0.143 | 51.351
-2.5 | 0.429 | 0.00704 | -0.145 | 60.894
-2 | 0.494 | 0.00701 | -0.146 | 70.519
-1.5 | 0.56 | 0.00571 | -0.148 | 98.068
-1 | 0.625 | 0.00583 | -0.149 | 107.168
-0.5 | 0.691 | 0.00592 | -0.15 | 116.669
0 | 0.756 | 0.00602 | -0.152 | 125.595
0.5 | 0.822 | 0.0062 | -0.153 | 132.6
1 | 0.885 | 0.0058 | -0.154 | 152.493
1.5 | 0.949 | 0.00592 | -0.155 | 160.435
2 | 1.013 | 0.00644 | -0.157 | 157.184
2.5 | 1.076 | 0.00665 | -0.158 | 161.871
3 | 1.139 | 0.00685 | -0.159 | 166.179
3.5 | 1.201 | 0.00718 | -0.16 | 167.407
4 | 1.264 | 0.00751 | -0.161 | 168.323
4.5 | 1.314 | 0.00822 | -0.162 | 159.811
5 | 1.367 | 0.01351 | -0.162 | 101.234
5.5 | 1.426 | 0.014 | -0.164 | 101.832
6 | 1.483 | 0.01453 | -0.165 | 102.051
6.5 | 1.539 | 0.01515 | -0.166 | 101.547
7 | 1.593 | 0.01572 | -0.167 | 101.309
7.5 | 1.645 | 0.01638 | -0.168 | 100.428
8 | 1.696 | 0.01709 | -0.169 | 99.225
8.5 | 1.744 | 0.01778 | -0.17 | 98.129
9 | 1.79 | 0.01849 | -0.171 | 96.807
9.5 | 1.83 | 0.01929 | -0.172 | 94.851
10 | 1.861 | 0.02019 | -0.173 | 92.183
10.5 | 1.889 | 0.02108 | -0.174 | 89.609
11 | 1.91 | 0.02209 | -0.175 | 86.47
11.5 | 1.925 | 0.02298 | -0.176 | 83.763
12 | 1.933 | 0.02512 | -0.176 | 76.933
12.5 | 1.928 | 0.02655 | -0.177 | 72.613
13 | 1.914 | 0.02815 | -0.178 | 67.973
13.5 | 1.89 | 0.02987 | -0.179 | 63.29
14 | 1.857 | 0.03154 | -0.179 | 58.892
14.5 | 1.815 | 0.03331 | -0.18 | 54.493
15 | 1.763 | 0.03507 | -0.181 | 50.267
15.5 | 1.701 | 0.03738 | -0.181 | 45.517
16 | 1.63 | 0.03965 | -0.182 | 41.104
16.5 | 1.549 | 0.04278 | -0.182 | 36.197
17 | 1.459 | 0.04661 | -0.182 | 31.305

## 94. Re 7M Mach 0.25 (2)
BIGFOIL.COM POLAR EXPORT
NACA65A720
NACA65A720 |  |  |  | Cl Max: | 1.5558 | at alpha= | 18 | deg
XFOIL ncrit=9 |  |  |  | L/D Max: | 146.473 | at alpha= | 3.5 | deg
Re: | 7000000 |  |  | Cd Min: | 0.07889 | at alpha= | -20 | deg
Mach: | 0.25 |  |  | Cl=0 at alpha= | -4.5072 | deg
|  |  |  | @ Cl=0.1, Cd= | 0.00664
|  |  |  | @ Cl=0.4, Cd= | 0.0061887
|  |  |  | @ Cl=0.6, Cd= | 0.005235
alpha (deg) | Cl | Cd | Cm | Cl/Cd
-20 | -0.7265 | 0.07889 | -0.1561 | -9.209
-19.5 | -0.8294 | 0.05966 | -0.1678 | -13.9021
-19 | -0.8477 | 0.05155 | -0.1723 | -16.4442
-18.5 | -0.8586 | 0.04482 | -0.1753 | -19.1566
-18 | -0.8668 | 0.03884 | -0.1773 | -22.3172
-17.5 | -0.8654 | 0.03415 | -0.1782 | -25.3411
-17 | -0.8572 | 0.03031 | -0.1783 | -28.2811
-16.5 | -0.8481 | 0.02681 | -0.1777 | -31.6337
-16 | -0.8251 | 0.02442 | -0.1771 | -33.7879
-15.5 | -0.8048 | 0.02196 | -0.1759 | -36.6485
-15 | -0.7843 | 0.01965 | -0.1744 | -39.9135
-14.5 | -0.7546 | 0.01789 | -0.173 | -42.18
-14 | -0.7209 | 0.01644 | -0.1718 | -43.8504
-13.5 | -0.6869 | 0.01502 | -0.1704 | -45.7324
-13 | -0.65 | 0.01384 | -0.169 | -46.9653
-12.5 | -0.6139 | 0.01273 | -0.1673 | -48.2247
-12 | -0.58 | 0.01172 | -0.1649 | -49.4881
-11.5 | -0.5385 | 0.01114 | -0.1628 | -48.3393
-11 | -0.5021 | 0.01045 | -0.1597 | -48.0478
-10.5 | -0.4667 | 0.00981 | -0.1561 | -47.5739
-10 | -0.4355 | 0.00915 | -0.1515 | -47.5956
-9.5 | -0.4005 | 0.00878 | -0.1471 | -45.615
-9 | -0.3643 | 0.00846 | -0.1428 | -43.0615
-8.5 | -0.3225 | 0.00812 | -0.1397 | -39.7167
-8 | -0.2856 | 0.0077 | -0.1356 | -37.0909
-7.5 | -0.2464 | 0.00743 | -0.1319 | -33.1629
-7 | -0.2016 | 0.00724 | -0.1293 | -27.8453
-6.5 | -0.1594 | 0.00713 | -0.1261 | -22.3562
-6 | -0.1154 | 0.00699 | -0.1233 | -16.5093
-5.5 | -0.0764 | 0.00689 | -0.1195 | -11.0885
-5 | -0.0341 | 0.00677 | -0.1163 | -5.0369
-4.5 | 0.0005 | 0.00674 | -0.1115 | 0.074184
-4 | 0.0395 | 0.0067 | -0.1077 | 5.8955
-3.5 | 0.0795 | 0.00664 | -0.1041 | 11.9729
-3 | 0.1181 | 0.00664 | -0.1003 | 17.7861
-2.5 | 0.1632 | 0.00662 | -0.0978 | 24.6526
-2 | 0.2073 | 0.00662 | -0.0953 | 31.3142
-1.5 | 0.2521 | 0.00664 | -0.0929 | 37.9669
-1 | 0.3005 | 0.00666 | -0.0913 | 45.1201
-0.5 | 0.3573 | 0.00648 | -0.0918 | 55.1389
0 | 0.5068 | 0.00546 | -0.1138 | 92.8205
0.5 | 0.5847 | 0.00523 | -0.1192 | 111.7973
1 | 0.6453 | 0.00525 | -0.1204 | 122.9143
1.5 | 0.7029 | 0.00533 | -0.121 | 131.8762
2 | 0.7562 | 0.0055 | -0.1207 | 137.4909
2.5 | 0.8091 | 0.00569 | -0.1203 | 142.1968
3 | 0.8597 | 0.00593 | -0.1195 | 144.9747
3.5 | 0.9096 | 0.00621 | -0.1186 | 146.4734
4 | 0.9475 | 0.00678 | -0.1154 | 139.7493
4.5 | 0.964 | 0.00797 | -0.1084 | 120.9536
5.5 | 1.0139 | 0.01015 | -0.0982 | 99.8916
6 | 1.0427 | 0.01124 | -0.0941 | 92.7669
6.5 | 1.051 | 0.01316 | -0.0868 | 79.8632
7 | 1.0579 | 0.01532 | -0.0798 | 69.0535
7.5 | 1.0659 | 0.01765 | -0.0733 | 60.3909
8 | 1.0851 | 0.01968 | -0.069 | 55.1372
8.5 | 1.0964 | 0.02225 | -0.0638 | 49.2764
9 | 1.1299 | 0.02375 | -0.0617 | 47.5747
10 | 1.1953 | 0.02704 | -0.0576 | 44.2049
10.5 | 1.2255 | 0.02887 | -0.0554 | 42.4489
11 | 1.2594 | 0.03053 | -0.0537 | 41.2512
11.5 | 1.2896 | 0.03246 | -0.0517 | 39.7289
12 | 1.3151 | 0.03479 | -0.0495 | 37.8011
12.5 | 1.3477 | 0.03662 | -0.0479 | 36.8023
13 | 1.375 | 0.03892 | -0.046 | 35.3289
13.5 | 1.402 | 0.04129 | -0.0443 | 33.955
14 | 1.4272 | 0.04381 | -0.0424 | 32.577
14.5 | 1.453 | 0.04632 | -0.0408 | 31.3687
15.5 | 1.5021 | 0.05238 | -0.0384 | 28.677
16.5 | 1.5386 | 0.05899 | -0.035 | 26.0824
17 | 1.5263 | 0.06505 | -0.032 | 23.4635
17.5 | 1.5474 | 0.06834 | -0.031 | 22.6427
18 | 1.5558 | 0.07277 | -0.0296 | 21.3797

## 95. Re 7M Mach 0.50 (1)
BIGFOIL.COM POLAR EXPORT
NACA65A720
NACA65A720 |  |  |  | Cl Max: | 1.87 | at alpha= | 9 | deg
JavaFoil+Calcfoil stall+Eppler ext transition |  |  |  | L/D Max: | 160.532 | at alpha= | 3 | deg
Re: | 7000000 |  |  | Cd Min: | 0.00618 | at alpha= | -1.5 | deg
Mach: | 0.5 |  |  | Cl=0 at alpha= | -5.7639 | deg
|  |  |  | @ Cl=0.1, Cd= | 0.0079541
|  |  |  | @ Cl=0.4, Cd= | 0.0077064
|  |  |  | @ Cl=0.6, Cd= | 0.0066679
alpha (deg) | Cl | Cd | Cm | Cl/Cd
-20 | -0.827 | 0.15264 | -0.06 | -5.419
-19.5 | -0.799 | 0.14755 | -0.061 | -5.414
-19 | -0.771 | 0.15025 | -0.062 | -5.132
-18.5 | -0.742 | 0.13967 | -0.063 | -5.315
-18 | -0.712 | 0.13527 | -0.062 | -5.266
-17.5 | -0.683 | 0.13119 | -0.061 | -5.203
-17 | -0.654 | 0.12712 | -0.062 | -5.145
-16.5 | -0.625 | 0.12163 | -0.063 | -5.142
-16 | -0.597 | 0.1196 | -0.064 | -4.989
-15.5 | -0.568 | 0.11553 | -0.065 | -4.915
-15 | -0.539 | 0.11233 | -0.065 | -4.797
-14.5 | -0.509 | 0.10689 | -0.064 | -4.764
-14 | -0.48 | 0.09906 | -0.065 | -4.847
-13.5 | -0.451 | 0.09208 | -0.066 | -4.901
-13 | -0.422 | 0.08639 | -0.067 | -4.889
-12.5 | -0.393 | 0.09104 | -0.066 | -4.315
-12 | -0.364 | 0.08313 | -0.067 | -4.377
-11.5 | -0.336 | 0.07764 | -0.071 | -4.323
-11 | -0.307 | 0.07011 | -0.075 | -4.382
-10.5 | -0.278 | 0.06928 | -0.074 | -4.006
-10 | -0.25 | 0.06047 | -0.082 | -4.133
-9.5 | -0.371 | 0.024 | -0.124 | -15.448
-9 | -0.381 | 0.01598 | -0.132 | -23.828
-8.5 | -0.346 | 0.01364 | -0.135 | -25.334
-8 | -0.294 | 0.01238 | -0.138 | -23.773
-7.5 | -0.239 | 0.01045 | -0.143 | -22.902
-7 | -0.176 | 0.00872 | -0.147 | -20.136
-6.5 | -0.106 | 0.00851 | -0.149 | -12.408
-6 | -0.034 | 0.00825 | -0.15 | -4.14
-5.5 | 0.038 | 0.00809 | -0.152 | 4.709
-5 | 0.111 | 0.00793 | -0.154 | 13.978
-4.5 | 0.184 | 0.00784 | -0.155 | 23.466
-4 | 0.257 | 0.00781 | -0.157 | 32.961
-3.5 | 0.331 | 0.00778 | -0.159 | 42.538
-3 | 0.406 | 0.0077 | -0.16 | 52.691
-2.5 | 0.479 | 0.00728 | -0.161 | 65.79
-2 | 0.553 | 0.00755 | -0.163 | 73.165
-1.5 | 0.626 | 0.00618 | -0.164 | 101.33
-1 | 0.699 | 0.0063 | -0.165 | 111.019
-0.5 | 0.772 | 0.00641 | -0.167 | 120.557
0 | 0.838 | 0.00659 | -0.168 | 127.229
0.5 | 0.91 | 0.00673 | -0.17 | 135.079
1 | 0.981 | 0.00692 | -0.171 | 141.827
1.5 | 1.053 | 0.00706 | -0.172 | 149.033
2 | 1.124 | 0.00735 | -0.174 | 152.791
2.5 | 1.195 | 0.0076 | -0.175 | 157.188
3 | 1.265 | 0.00788 | -0.176 | 160.532
3.5 | 1.336 | 0.00835 | -0.178 | 160.017
4 | 1.406 | 0.00881 | -0.179 | 159.565
4.5 | 1.449 | 0.01604 | -0.179 | 90.328
5 | 1.511 | 0.01686 | -0.18 | 89.641
5.5 | 1.572 | 0.01771 | -0.182 | 88.768
6 | 1.63 | 0.01865 | -0.183 | 87.413
6.5 | 1.685 | 0.01954 | -0.184 | 86.209
7 | 1.735 | 0.02054 | -0.185 | 84.497
7.5 | 1.781 | 0.02173 | -0.186 | 81.947
8 | 1.82 | 0.02293 | -0.187 | 79.379
8.5 | 1.851 | 0.02416 | -0.188 | 76.606
9 | 1.87 | 0.02567 | -0.189 | 72.869
9.5 | 1.855 | 0.02736 | -0.191 | 67.796
10 | 1.768 | 0.02943 | -0.192 | 60.068
10.5 | 1.39 | 0.0355 | -0.192 | 39.153
11 | 1.142 | 0.04028 | -0.192 | 28.352
11.5 | 0.987 | 0.08617 | -0.099 | 11.453
12 | 1.016 | 0.09275 | -0.105 | 10.958
12.5 | 1.043 | 0.08857 | -0.104 | 11.775
13 | 1.071 | 0.09716 | -0.107 | 11.027
13.5 | 1.292 | 0.04911 | -0.195 | 26.306
14 | 1.126 | 0.10439 | -0.109 | 10.785

## 96. Re 7M Mach 0.50 (2)
BIGFOIL.COM POLAR EXPORT
NACA65A720
NACA65A720 |  |  |  | Cl Max: | 1.516 | at alpha= | 18 | deg
XFOIL ncrit=9 |  |  |  | L/D Max: | 118.51 | at alpha= | 3.5 | deg
Re: | 7000000 |  |  | Cd Min: | 0.12002 | at alpha= | 18.5 | deg
Mach: | 0.5 |  |  | Cl=0 at alpha= | -99 | deg
|  |  |  | @ Cl=0.1, Cd= | 0.00778
|  |  |  | @ Cl=0.4, Cd= | 0.00778
|  |  |  | @ Cl=0.6, Cd= | 0.0066656
alpha (deg) | Cl | Cd | Cm | Cl/Cd
0 | 0.4134 | 0.00778 | -0.093 | 53.1362
0.5 | 0.5818 | 0.00668 | -0.1173 | 87.0958
1 | 0.6577 | 0.00662 | -0.1203 | 99.3505
1.5 | 0.7267 | 0.00671 | -0.1216 | 108.301
2 | 0.7871 | 0.007 | -0.1212 | 112.4429
2.5 | 0.8465 | 0.00733 | -0.1205 | 115.4843
3 | 0.9064 | 0.00766 | -0.1199 | 118.329
3.5 | 0.9623 | 0.00812 | -0.1185 | 118.5099
4 | 1.0097 | 0.0088 | -0.1156 | 114.7386
4.5 | 1.0403 | 0.00998 | -0.1099 | 104.2385
5 | 1.0973 | 0.01051 | -0.1087 | 104.4053
5.5 | 1.0809 | 0.0133 | -0.096 | 81.2707
6 | 1.1151 | 0.01473 | -0.0916 | 75.7026
6.5 | 1.085 | 0.01882 | -0.0789 | 57.6514
7 | 1.0661 | 0.02302 | -0.0688 | 46.3119
7.5 | 1.0527 | 0.02733 | -0.0603 | 38.5181
8 | 1.0671 | 0.03053 | -0.0555 | 34.9525
8.5 | 1.0639 | 0.03487 | -0.0493 | 30.5105
9 | 1.0998 | 0.03714 | -0.047 | 29.6123
9.5 | 1.1304 | 0.03979 | -0.0442 | 28.4091
10 | 1.1627 | 0.04244 | -0.0417 | 27.3963
10.5 | 1.195 | 0.04513 | -0.0392 | 26.4791
11 | 1.2283 | 0.04783 | -0.0368 | 25.6805
11.5 | 1.2591 | 0.05076 | -0.0343 | 24.805
12 | 1.2875 | 0.05402 | -0.0319 | 23.8338
12.5 | 1.3187 | 0.05707 | -0.0295 | 23.1067
13 | 1.3474 | 0.06047 | -0.0273 | 22.2821
13.5 | 1.3734 | 0.06415 | -0.0249 | 21.4092
14 | 1.4003 | 0.06785 | -0.0227 | 20.6382
14.5 | 1.4236 | 0.0719 | -0.0205 | 19.7997
15 | 1.4472 | 0.07609 | -0.0185 | 19.0196
16.5 | 1.5097 | 0.09092 | -0.0145 | 16.6047
17 | 1.5076 | 0.09792 | -0.0135 | 15.3962
17.5 | 1.5137 | 0.1044 | -0.0128 | 14.499
18 | 1.516 | 0.11138 | -0.0123 | 13.6111
18.5 | 1.5044 | 0.12002 | -0.013 | 12.5346

## 97. Re 8M Mach 0.00 (1)
BIGFOIL.COM POLAR EXPORT
NACA65A720
NACA65A720 |  |  |  | Cl Max: | 1.966 | at alpha= | 13.5 | deg
JavaFoil+Calcfoil stall+Eppler ext transition |  |  |  | L/D Max: | 173.573 | at alpha= | 2.5 | deg
Re: | 8000000 |  |  | Cd Min: | 0.00557 | at alpha= | -1.5 | deg
Mach: | 0 |  |  | Cl=0 at alpha= | -5.7619 | deg
|  |  |  | @ Cl=0.1, Cd= | 0.0070437
|  |  |  | @ Cl=0.4, Cd= | 0.0067995
|  |  |  | @ Cl=0.6, Cd= | 0.0055972
alpha (deg) | Cl | Cd | Cm | Cl/Cd
-20 | -0.671 | 0.14619 | -0.055 | -4.589
-19.5 | -0.682 | 0.14055 | -0.056 | -4.85
-19 | -0.692 | 0.13283 | -0.057 | -5.213
-18.5 | -0.702 | 0.12517 | -0.059 | -5.605
-18 | -0.709 | 0.11809 | -0.061 | -6.002
-17.5 | -0.718 | 0.10567 | -0.065 | -6.796
-17 | -0.717 | 0.10401 | -0.065 | -6.897
-16.5 | -0.72 | 0.09569 | -0.068 | -7.519
-16 | -0.739 | 0.06947 | -0.079 | -10.64
-15.5 | -0.761 | 0.04579 | -0.088 | -16.629
-15 | -0.768 | 0.03386 | -0.093 | -22.687
-14.5 | -0.764 | 0.02729 | -0.096 | -28
-14 | -0.753 | 0.02308 | -0.099 | -32.62
-13.5 | -0.734 | 0.02076 | -0.101 | -35.351
-13 | -0.712 | 0.018 | -0.104 | -39.585
-12.5 | -0.685 | 0.01626 | -0.106 | -42.112
-12 | -0.652 | 0.01501 | -0.108 | -43.477
-11.5 | -0.616 | 0.01376 | -0.109 | -44.762
-11 | -0.585 | 0.01146 | -0.113 | -51.061
-10.5 | -0.542 | 0.01064 | -0.115 | -50.912
-10 | -0.494 | 0.01009 | -0.117 | -48.988
-9.5 | -0.448 | 0.00938 | -0.12 | -47.743
-9 | -0.392 | 0.00896 | -0.122 | -43.815
-8.5 | -0.335 | 0.00798 | -0.123 | -42.006
-8 | -0.277 | 0.00779 | -0.125 | -35.473
-7.5 | -0.216 | 0.00768 | -0.126 | -28.163
-7 | -0.155 | 0.0075 | -0.127 | -20.626
-6.5 | -0.093 | 0.00733 | -0.129 | -12.616
-6 | -0.03 | 0.00728 | -0.13 | -4.1
-5.5 | 0.033 | 0.00715 | -0.132 | 4.638
-5 | 0.096 | 0.00705 | -0.133 | 13.673
-4.5 | 0.16 | 0.00695 | -0.134 | 22.98
-4 | 0.223 | 0.00692 | -0.136 | 32.271
-3.5 | 0.287 | 0.00687 | -0.137 | 41.752
-3 | 0.352 | 0.00683 | -0.139 | 51.492
-2.5 | 0.415 | 0.00679 | -0.14 | 61.168
-2 | 0.479 | 0.00679 | -0.141 | 70.479
-1.5 | 0.542 | 0.00557 | -0.143 | 97.261
-1 | 0.606 | 0.0056 | -0.144 | 108.172
-0.5 | 0.669 | 0.00573 | -0.146 | 116.627
0 | 0.732 | 0.0058 | -0.147 | 126.253
0.5 | 0.796 | 0.00589 | -0.148 | 135.031
1 | 0.859 | 0.00601 | -0.15 | 142.983
1.5 | 0.922 | 0.00623 | -0.151 | 148.02
2 | 0.983 | 0.00587 | -0.152 | 167.544
2.5 | 1.045 | 0.00602 | -0.153 | 173.573
3 | 1.106 | 0.00664 | -0.154 | 166.592
3.5 | 1.166 | 0.00693 | -0.155 | 168.385
4 | 1.226 | 0.0075 | -0.156 | 163.462
4.5 | 1.275 | 0.00822 | -0.157 | 155.199
5 | 1.328 | 0.01252 | -0.158 | 106.021
5.5 | 1.385 | 0.01298 | -0.159 | 106.662
6 | 1.441 | 0.01342 | -0.16 | 107.426
6.5 | 1.496 | 0.01395 | -0.161 | 107.231
7 | 1.55 | 0.01441 | -0.162 | 107.54
7.5 | 1.603 | 0.01498 | -0.163 | 106.973
8 | 1.654 | 0.01553 | -0.164 | 106.457
8.5 | 1.703 | 0.01608 | -0.165 | 105.939
9 | 1.751 | 0.01668 | -0.166 | 104.982
9.5 | 1.794 | 0.01732 | -0.167 | 103.604
10 | 1.832 | 0.01805 | -0.168 | 101.511
10.5 | 1.865 | 0.01881 | -0.169 | 99.146
11 | 1.895 | 0.0196 | -0.17 | 96.684
11.5 | 1.92 | 0.02042 | -0.171 | 94.03
12 | 1.942 | 0.02124 | -0.171 | 91.404
12.5 | 1.955 | 0.02306 | -0.172 | 84.779
13 | 1.963 | 0.02422 | -0.173 | 81.057
13.5 | 1.966 | 0.02552 | -0.174 | 77.041
14 | 1.964 | 0.02675 | -0.174 | 73.411
14.5 | 1.956 | 0.02809 | -0.175 | 69.621
15 | 1.943 | 0.02948 | -0.176 | 65.909
15.5 | 1.925 | 0.03077 | -0.177 | 62.571
16 | 1.903 | 0.03226 | -0.177 | 58.986
16.5 | 1.875 | 0.03386 | -0.178 | 55.386
17 | 1.844 | 0.03554 | -0.178 | 51.896
17.5 | 1.809 | 0.03778 | -0.179 | 47.889
18 | 1.77 | 0.03995 | -0.179 | 44.298
18.5 | 1.728 | 0.04219 | -0.179 | 40.95

## 98. Re 8M Mach 0.00 (2)
BIGFOIL.COM POLAR EXPORT
NACA65A720
NACA65A720 |  |  |  | Cl Max: | 1.6277 | at alpha= | 20 | deg
XFOIL ncrit=9 |  |  |  | L/D Max: | 154.698 | at alpha= | 3.5 | deg
Re: | 8000000 |  |  | Cd Min: | 0.07567 | at alpha= | 20 | deg
Mach: | 0 |  |  | Cl=0 at alpha= | -4.7392 | deg
|  |  |  | @ Cl=0.1, Cd= | 0.00628
|  |  |  | @ Cl=0.4, Cd= | 0.0058578
|  |  |  | @ Cl=0.6, Cd= | 0.00491
alpha (deg) | Cl | Cd | Cm | Cl/Cd
-20 | -1.0275 | 0.0372 | -0.1591 | -27.621
-19.5 | -1.0249 | 0.03303 | -0.1598 | -31.0294
-19 | -1.0081 | 0.03017 | -0.1603 | -33.414
-18.5 | -0.9875 | 0.02774 | -0.1606 | -35.5984
-18 | -0.9731 | 0.02507 | -0.1603 | -38.8153
-17.5 | -0.9514 | 0.02298 | -0.1599 | -41.4012
-17 | -0.9243 | 0.02125 | -0.1596 | -43.4965
-16.5 | -0.9018 | 0.01929 | -0.1588 | -46.7496
-16 | -0.8691 | 0.018 | -0.1584 | -48.2833
-15.5 | -0.8402 | 0.01652 | -0.1576 | -50.8596
-15 | -0.8097 | 0.01513 | -0.1567 | -53.5162
-14.5 | -0.7751 | 0.01402 | -0.156 | -55.2853
-14 | -0.7397 | 0.01305 | -0.1552 | -56.682
-13 | -0.6666 | 0.01157 | -0.1524 | -57.6145
-12.5 | -0.6303 | 0.01093 | -0.1504 | -57.667
-12 | -0.5946 | 0.01033 | -0.148 | -57.5605
-11.5 | -0.5521 | 0.00996 | -0.1465 | -55.4317
-10.5 | -0.4875 | 0.00883 | -0.1392 | -55.2095
-10 | -0.4499 | 0.00853 | -0.1362 | -52.7433
-9.5 | -0.4064 | 0.00819 | -0.1344 | -49.6215
-9 | -0.3638 | 0.00787 | -0.1323 | -46.2262
-8.5 | -0.3209 | 0.00759 | -0.1303 | -42.2793
-8 | -0.2806 | 0.00725 | -0.1276 | -38.7034
-7.5 | -0.2397 | 0.00702 | -0.125 | -34.1453
-7 | -0.1941 | 0.00687 | -0.1233 | -28.2533
-6.5 | -0.1509 | 0.00677 | -0.1211 | -22.2895
-6 | -0.1061 | 0.00664 | -0.1191 | -15.9789
-5.5 | -0.065 | 0.00654 | -0.1164 | -9.9388
-5 | -0.0218 | 0.00644 | -0.1141 | -3.3851
-4.5 | 0.02 | 0.00639 | -0.1114 | 3.1299
-4 | 0.0568 | 0.00636 | -0.1076 | 8.9308
-3.5 | 0.0963 | 0.00628 | -0.1045 | 15.3344
-3 | 0.1362 | 0.00628 | -0.1014 | 21.6879
-2.5 | 0.1774 | 0.00627 | -0.0986 | 28.2935
-2 | 0.2218 | 0.00625 | -0.0966 | 35.488
-1.5 | 0.2658 | 0.00625 | -0.0945 | 42.528
-1 | 0.3104 | 0.00626 | -0.0926 | 49.5847
-0.5 | 0.3645 | 0.00604 | -0.0929 | 60.3477
0.5 | 0.5847 | 0.00491 | -0.1197 | 119.0835
1 | 0.644 | 0.00491 | -0.1211 | 131.1609
1.5 | 0.6994 | 0.00498 | -0.1217 | 140.4418
2 | 0.7517 | 0.0051 | -0.1216 | 147.3922
2.5 | 0.8018 | 0.00528 | -0.1211 | 151.8561
3 | 0.8483 | 0.00554 | -0.1199 | 153.1227
3.5 | 0.8957 | 0.00579 | -0.119 | 154.6978
4 | 0.9297 | 0.00637 | -0.1154 | 145.9498
4.5 | 0.9159 | 0.00834 | -0.103 | 109.8201
5 | 0.9938 | 0.00777 | -0.1079 | 127.9022
5.5 | 0.9875 | 0.00973 | -0.0975 | 101.4902
6 | 1.0253 | 0.01041 | -0.0953 | 98.4918
6.5 | 1.0408 | 0.0119 | -0.0894 | 87.4622
7 | 1.0482 | 0.01384 | -0.0825 | 75.737
7.5 | 1.0675 | 0.01544 | -0.0778 | 69.1386
8 | 1.0763 | 0.01767 | -0.0719 | 60.9111
8.5 | 1.1078 | 0.01895 | -0.0695 | 58.4591
9 | 1.1432 | 0.02007 | -0.0679 | 56.9606
9.5 | 1.1766 | 0.02135 | -0.066 | 55.1101
10 | 1.2099 | 0.02265 | -0.0642 | 53.4172
10.5 | 1.2421 | 0.02406 | -0.0624 | 51.6251
11 | 1.2746 | 0.02551 | -0.0608 | 49.9647
11.5 | 1.3059 | 0.02697 | -0.0589 | 48.4205
12 | 1.3318 | 0.02892 | -0.0569 | 46.0512
12.5 | 1.364 | 0.0305 | -0.0556 | 44.7213
13 | 1.3926 | 0.0323 | -0.054 | 43.1146
13.5 | 1.4196 | 0.03426 | -0.0524 | 41.4361
14 | 1.4448 | 0.03639 | -0.0506 | 39.7032
14.5 | 1.473 | 0.03829 | -0.0493 | 38.4696
15.5 | 1.5179 | 0.04361 | -0.0466 | 34.8062
16 | 1.521 | 0.04763 | -0.0437 | 31.9337
16.5 | 1.5613 | 0.04871 | -0.0438 | 32.053
17 | 1.5557 | 0.05361 | -0.0406 | 29.0188
17.5 | 1.5788 | 0.05619 | -0.0398 | 28.0975
18 | 1.5891 | 0.05989 | -0.0382 | 26.5336
18.5 | 1.5929 | 0.0643 | -0.0365 | 24.7729
19 | 1.6137 | 0.06715 | -0.0359 | 24.0313
19.5 | 1.6257 | 0.07086 | -0.035 | 22.9424
20 | 1.6277 | 0.07567 | -0.0339 | 21.5105

## 99. Re 8M Mach 0.10 (1)
BIGFOIL.COM POLAR EXPORT
NACA65A720
NACA65A720 |  |  |  | Cl Max: | 1.959 | at alpha= | 13 | deg
JavaFoil+Calcfoil stall+Eppler ext transition |  |  |  | L/D Max: | 173.267 | at alpha= | 2.5 | deg
Re: | 8000000 |  |  | Cd Min: | 0.00558 | at alpha= | -1.5 | deg
Mach: | 0.1 |  |  | Cl=0 at alpha= | -5.7619 | deg
|  |  |  | @ Cl=0.1, Cd= | 0.0070486
|  |  |  | @ Cl=0.4, Cd= | 0.0067933
|  |  |  | @ Cl=0.6, Cd= | 0.0056144
alpha (deg) | Cl | Cd | Cm | Cl/Cd
-19.5 | -0.642 | 0.14463 | -0.054 | -4.437
-19 | -0.655 | 0.13675 | -0.056 | -4.793
-18.5 | -0.668 | 0.12899 | -0.058 | -5.178
-18 | -0.679 | 0.12125 | -0.06 | -5.597
-17.5 | -0.69 | 0.10988 | -0.064 | -6.278
-17 | -0.693 | 0.10743 | -0.064 | -6.45
-16.5 | -0.697 | 0.09982 | -0.066 | -6.984
-16 | -0.709 | 0.08211 | -0.074 | -8.633
-15.5 | -0.718 | 0.06638 | -0.08 | -10.823
-15 | -0.748 | 0.0388 | -0.092 | -19.268
-14.5 | -0.75 | 0.0297 | -0.096 | -25.246
-14 | -0.739 | 0.02595 | -0.098 | -28.476
-13.5 | -0.726 | 0.02177 | -0.101 | -33.344
-13 | -0.707 | 0.01849 | -0.104 | -38.259
-12.5 | -0.681 | 0.01693 | -0.106 | -40.204
-12 | -0.651 | 0.01506 | -0.108 | -43.24
-11.5 | -0.615 | 0.01406 | -0.11 | -43.764
-11 | -0.585 | 0.01167 | -0.114 | -50.101
-10.5 | -0.542 | 0.01083 | -0.116 | -50.048
-10 | -0.495 | 0.01024 | -0.118 | -48.363
-9.5 | -0.449 | 0.0095 | -0.121 | -47.252
-9 | -0.394 | 0.00897 | -0.122 | -43.918
-8.5 | -0.337 | 0.00832 | -0.124 | -40.474
-8 | -0.278 | 0.00787 | -0.125 | -35.274
-7.5 | -0.217 | 0.00768 | -0.127 | -28.271
-7 | -0.155 | 0.00749 | -0.128 | -20.741
-6.5 | -0.093 | 0.0074 | -0.129 | -12.557
-6 | -0.03 | 0.00729 | -0.131 | -4.11
-5.5 | 0.033 | 0.00715 | -0.132 | 4.663
-5 | 0.097 | 0.00705 | -0.134 | 13.749
-4.5 | 0.161 | 0.00702 | -0.135 | 22.894
-4 | 0.224 | 0.00692 | -0.137 | 32.455
-3.5 | 0.288 | 0.00688 | -0.138 | 41.918
-3 | 0.353 | 0.00683 | -0.139 | 51.701
-2.5 | 0.417 | 0.00678 | -0.141 | 61.518
-2 | 0.481 | 0.00678 | -0.142 | 70.911
-1.5 | 0.545 | 0.00558 | -0.144 | 97.686
-1 | 0.609 | 0.00562 | -0.145 | 108.234
-0.5 | 0.672 | 0.00574 | -0.146 | 117.038
0 | 0.736 | 0.00581 | -0.148 | 126.68
0.5 | 0.8 | 0.0059 | -0.149 | 135.5
1 | 0.863 | 0.00602 | -0.15 | 143.431
1.5 | 0.927 | 0.00624 | -0.152 | 148.39
2 | 0.988 | 0.0059 | -0.153 | 167.36
2.5 | 1.05 | 0.00606 | -0.154 | 173.267
3 | 1.111 | 0.0067 | -0.155 | 165.94
3.5 | 1.172 | 0.00698 | -0.156 | 167.771
4 | 1.231 | 0.00757 | -0.157 | 162.746
4.5 | 1.281 | 0.00828 | -0.158 | 154.639
5 | 1.334 | 0.01263 | -0.158 | 105.631
5.5 | 1.391 | 0.01306 | -0.159 | 106.558
6 | 1.448 | 0.01354 | -0.161 | 106.921
6.5 | 1.503 | 0.01407 | -0.162 | 106.824
7 | 1.557 | 0.01456 | -0.163 | 106.913
7.5 | 1.61 | 0.01513 | -0.164 | 106.408
8 | 1.66 | 0.01572 | -0.165 | 105.636
8.5 | 1.71 | 0.01631 | -0.166 | 104.867
9 | 1.758 | 0.0169 | -0.167 | 104.007
9.5 | 1.801 | 0.01757 | -0.168 | 102.461
10 | 1.837 | 0.01828 | -0.169 | 100.515
10.5 | 1.87 | 0.01907 | -0.17 | 98.057
11 | 1.898 | 0.01987 | -0.17 | 95.507
11.5 | 1.922 | 0.02078 | -0.171 | 92.521
12 | 1.942 | 0.02156 | -0.172 | 90.1
12.5 | 1.953 | 0.02344 | -0.173 | 83.331
13 | 1.959 | 0.02459 | -0.174 | 79.678
13.5 | 1.959 | 0.02602 | -0.175 | 75.303
14 | 1.953 | 0.02735 | -0.175 | 71.4
14.5 | 1.942 | 0.02868 | -0.176 | 67.711
15 | 1.925 | 0.03007 | -0.177 | 64.002
15.5 | 1.902 | 0.03158 | -0.177 | 60.236
16 | 1.875 | 0.03297 | -0.178 | 56.866
16.5 | 1.842 | 0.03475 | -0.179 | 53.017
17 | 1.806 | 0.03655 | -0.179 | 49.4
17.5 | 1.764 | 0.03901 | -0.18 | 45.219
18 | 1.718 | 0.04132 | -0.18 | 41.58

## 100. Re 8M Mach 0.10 (2)
BIGFOIL.COM POLAR EXPORT
NACA65A720
NACA65A720 |  |  |  | Cl Max: | 1.6244 | at alpha= | 20 | deg
XFOIL ncrit=9 |  |  |  | L/D Max: | 153.801 | at alpha= | 3.5 | deg
Re: | 8000000 |  |  | Cd Min: | 0.0778 | at alpha= | 20 | deg
Mach: | 0.1 |  |  | Cl=0 at alpha= | -4.7171 | deg
|  |  |  | @ Cl=0.1, Cd= | 0.00631
|  |  |  | @ Cl=0.4, Cd= | 0.0058459
|  |  |  | @ Cl=0.6, Cd= | 0.00494
alpha (deg) | Cl | Cd | Cm | Cl/Cd
-20 | -1.0087 | 0.04013 | -0.1614 | -25.1358
-19.5 | -1.0102 | 0.0354 | -0.1625 | -28.5367
-19 | -0.9959 | 0.03215 | -0.1631 | -30.9767
-18.5 | -0.9773 | 0.02941 | -0.1635 | -33.2302
-18 | -0.9653 | 0.02641 | -0.1633 | -36.5505
-17.5 | -0.945 | 0.02414 | -0.1629 | -39.1466
-17 | -0.9192 | 0.02225 | -0.1625 | -41.3124
-16.5 | -0.8987 | 0.0201 | -0.1616 | -44.7114
-16 | -0.8664 | 0.01872 | -0.1612 | -46.2821
-15.5 | -0.8383 | 0.01715 | -0.1603 | -48.8805
-15 | -0.8088 | 0.01564 | -0.1593 | -51.7136
-14.5 | -0.7745 | 0.01446 | -0.1585 | -53.5615
-14 | -0.7388 | 0.01342 | -0.1577 | -55.0522
-13 | -0.6657 | 0.01179 | -0.155 | -56.4631
-12.5 | -0.6287 | 0.01114 | -0.1531 | -56.4363
-12 | -0.5938 | 0.01047 | -0.1505 | -56.7144
-11.5 | -0.5515 | 0.0101 | -0.1488 | -54.604
-11 | -0.5135 | 0.00957 | -0.1463 | -53.6573
-10.5 | -0.4859 | 0.00889 | -0.1416 | -54.6569
-10 | -0.4501 | 0.00862 | -0.1381 | -52.2158
-9.5 | -0.4075 | 0.00825 | -0.1359 | -49.3939
-9 | -0.3645 | 0.00793 | -0.1338 | -45.9647
-8.5 | -0.3213 | 0.00767 | -0.1317 | -41.8905
-8 | -0.2815 | 0.0073 | -0.1288 | -38.5616
-7.5 | -0.2412 | 0.00706 | -0.126 | -34.1643
-7 | -0.1956 | 0.0069 | -0.1242 | -28.3478
-6.5 | -0.1526 | 0.0068 | -0.1218 | -22.4412
-6 | -0.1075 | 0.00667 | -0.1198 | -16.1169
-5.5 | -0.0667 | 0.00657 | -0.1169 | -10.1522
-5 | -0.0232 | 0.00646 | -0.1145 | -3.5913
-4.5 | 0.0178 | 0.00642 | -0.1116 | 2.7726
-4 | 0.0542 | 0.00638 | -0.1077 | 8.4953
-3.5 | 0.0944 | 0.00631 | -0.1046 | 14.9604
-3 | 0.134 | 0.00631 | -0.1013 | 21.2361
-2.5 | 0.1758 | 0.0063 | -0.0986 | 27.9048
-2 | 0.2205 | 0.00628 | -0.0966 | 35.1115
-1.5 | 0.2637 | 0.00629 | -0.0942 | 41.9237
-1 | 0.3102 | 0.00629 | -0.0926 | 49.3164
0 | 0.4578 | 0.00556 | -0.1024 | 82.3381
0.5 | 0.5858 | 0.00494 | -0.1198 | 118.583
1 | 0.6455 | 0.00494 | -0.1213 | 130.668
1.5 | 0.7006 | 0.00501 | -0.1217 | 139.8403
2 | 0.7535 | 0.00513 | -0.1217 | 146.8811
2.5 | 0.8041 | 0.00532 | -0.1212 | 151.1466
3 | 0.8507 | 0.00558 | -0.12 | 152.4552
3.5 | 0.8982 | 0.00584 | -0.119 | 153.8014
4 | 0.933 | 0.00642 | -0.1155 | 145.3271
4.5 | 0.9185 | 0.00841 | -0.103 | 109.2152
5 | 0.9968 | 0.00785 | -0.1079 | 126.9809
5.5 | 0.9902 | 0.00983 | -0.0973 | 100.7325
6 | 1.027 | 0.01056 | -0.095 | 97.2538
6.5 | 1.0417 | 0.01211 | -0.0889 | 86.0198
7 | 1.0489 | 0.01408 | -0.082 | 74.4957
7.5 | 1.067 | 0.01578 | -0.077 | 67.6172
8 | 1.0762 | 0.01802 | -0.0713 | 59.7225
8.5 | 1.1076 | 0.01935 | -0.0688 | 57.2403
9 | 1.1415 | 0.0206 | -0.0669 | 55.4126
9.5 | 1.1769 | 0.02179 | -0.0652 | 54.011
10 | 1.2089 | 0.02323 | -0.0633 | 52.0405
10.5 | 1.2411 | 0.02469 | -0.0615 | 50.2673
11 | 1.275 | 0.02609 | -0.0599 | 48.8693
11.5 | 1.3043 | 0.02775 | -0.0578 | 47.0018
12.5 | 1.3643 | 0.03124 | -0.0546 | 43.6716
13 | 1.3905 | 0.03329 | -0.0528 | 41.7693
13.5 | 1.4188 | 0.03518 | -0.0512 | 40.3297
14 | 1.4451 | 0.03728 | -0.0495 | 38.7634
14.5 | 1.4707 | 0.03949 | -0.048 | 37.2423
15.5 | 1.5172 | 0.04477 | -0.0453 | 33.8888
16 | 1.519 | 0.04896 | -0.0423 | 31.0253
16.5 | 1.5576 | 0.05029 | -0.0423 | 30.9724
17 | 1.5488 | 0.05558 | -0.039 | 27.8661
17.5 | 1.5759 | 0.0578 | -0.0383 | 27.2647
18 | 1.5859 | 0.06164 | -0.0368 | 25.7284
18.5 | 1.5898 | 0.06616 | -0.0351 | 24.0296
19 | 1.6076 | 0.06939 | -0.0344 | 23.1676
19.5 | 1.6233 | 0.07279 | -0.0337 | 22.3011
20 | 1.6244 | 0.0778 | -0.0326 | 20.8792

## 101. Re 8M Mach 0.25 (1)
BIGFOIL.COM POLAR EXPORT
NACA65A720
NACA65A720 |  |  |  | Cl Max: | 1.933 | at alpha= | 12 | deg
JavaFoil+Calcfoil stall+Eppler ext transition |  |  |  | L/D Max: | 166.243 | at alpha= | 3.5 | deg
Re: | 8000000 |  |  | Cd Min: | 0.00571 | at alpha= | 1 | deg
Mach: | 0.25 |  |  | Cl=0 at alpha= | -5.7615 | deg
|  |  |  | @ Cl=0.1, Cd= | 0.00722
|  |  |  | @ Cl=0.4, Cd= | 0.0069632
|  |  |  | @ Cl=0.6, Cd= | 0.0057446
alpha (deg) | Cl | Cd | Cm | Cl/Cd
-18 | -0.415 | 0.13588 | -0.056 | -3.057
-17.5 | -0.455 | 0.12803 | -0.057 | -3.554
-17 | -0.49 | 0.12023 | -0.059 | -4.076
-16.5 | -0.52 | 0.11437 | -0.06 | -4.551
-16 | -0.547 | 0.10675 | -0.062 | -5.126
-15.5 | -0.569 | 0.09873 | -0.066 | -5.767
-15 | -0.587 | 0.08959 | -0.07 | -6.556
-14.5 | -0.599 | 0.08157 | -0.074 | -7.347
-14 | -0.608 | 0.07203 | -0.079 | -8.436
-13.5 | -0.639 | 0.04262 | -0.094 | -14.986
-13 | -0.656 | 0.02561 | -0.103 | -25.632
-12.5 | -0.645 | 0.02212 | -0.106 | -29.155
-12 | -0.631 | 0.01758 | -0.11 | -35.878
-11.5 | -0.604 | 0.01589 | -0.112 | -38.015
-11 | -0.571 | 0.01437 | -0.114 | -39.744
-10.5 | -0.533 | 0.01308 | -0.116 | -40.732
-10 | -0.497 | 0.01099 | -0.12 | -45.223
-9.5 | -0.449 | 0.01025 | -0.122 | -43.847
-9 | -0.401 | 0.00953 | -0.126 | -42.111
-8.5 | -0.344 | 0.00907 | -0.127 | -37.908
-8 | -0.284 | 0.00811 | -0.129 | -35.035
-7.5 | -0.223 | 0.00785 | -0.13 | -28.335
-7 | -0.159 | 0.00769 | -0.132 | -20.722
-6.5 | -0.095 | 0.00751 | -0.133 | -12.704
-6 | -0.031 | 0.00744 | -0.134 | -4.134
-5.5 | 0.034 | 0.00731 | -0.136 | 4.685
-5 | 0.1 | 0.00722 | -0.137 | 13.777
-4.5 | 0.165 | 0.00713 | -0.139 | 23.15
-4 | 0.231 | 0.00704 | -0.14 | 32.771
-3.5 | 0.296 | 0.00701 | -0.142 | 42.286
-3 | 0.363 | 0.00698 | -0.143 | 51.996
-2.5 | 0.429 | 0.00695 | -0.145 | 61.712
-2 | 0.494 | 0.00692 | -0.146 | 71.424
-1.5 | 0.56 | 0.00572 | -0.148 | 97.904
-1 | 0.625 | 0.00576 | -0.149 | 108.602
-0.5 | 0.691 | 0.00584 | -0.15 | 118.363
0 | 0.756 | 0.00597 | -0.152 | 126.642
0.5 | 0.822 | 0.00609 | -0.153 | 134.865
1 | 0.885 | 0.00571 | -0.154 | 155.004
1.5 | 0.949 | 0.00592 | -0.155 | 160.343
2 | 1.013 | 0.00642 | -0.157 | 157.904
2.5 | 1.076 | 0.0066 | -0.158 | 163.135
3 | 1.139 | 0.00689 | -0.159 | 165.217
3.5 | 1.201 | 0.00723 | -0.16 | 166.243
4 | 1.263 | 0.00788 | -0.161 | 160.255
4.5 | 1.313 | 0.00868 | -0.162 | 151.242
5 | 1.368 | 0.01323 | -0.162 | 103.356
5.5 | 1.426 | 0.01369 | -0.164 | 104.217
6 | 1.484 | 0.01423 | -0.165 | 104.302
6.5 | 1.539 | 0.01488 | -0.166 | 103.424
7 | 1.594 | 0.0154 | -0.167 | 103.508
7.5 | 1.646 | 0.01601 | -0.168 | 102.8
8 | 1.696 | 0.01668 | -0.169 | 101.728
8.5 | 1.745 | 0.0173 | -0.17 | 100.854
9 | 1.791 | 0.01812 | -0.171 | 98.838
9.5 | 1.831 | 0.01886 | -0.172 | 97.065
10 | 1.863 | 0.01974 | -0.173 | 94.384
10.5 | 1.89 | 0.0206 | -0.174 | 91.724
11 | 1.911 | 0.02153 | -0.175 | 88.762
11.5 | 1.926 | 0.02254 | -0.176 | 85.448
12 | 1.933 | 0.02453 | -0.176 | 78.822
12.5 | 1.929 | 0.02597 | -0.177 | 74.273
13 | 1.915 | 0.02775 | -0.178 | 69.007
13.5 | 1.892 | 0.02922 | -0.179 | 64.742
14 | 1.859 | 0.03082 | -0.18 | 60.298
14.5 | 1.816 | 0.03249 | -0.18 | 55.901
15 | 1.764 | 0.03447 | -0.181 | 51.173
15.5 | 1.702 | 0.03638 | -0.182 | 46.787
16 | 1.632 | 0.0386 | -0.182 | 42.283
16.5 | 1.551 | 0.04155 | -0.182 | 37.316
17 | 1.461 | 0.04558 | -0.182 | 32.053

## 102. Re 8M Mach 0.25 (2)
BIGFOIL.COM POLAR EXPORT
NACA65A720
NACA65A720 |  |  |  | Cl Max: | 1.594 | at alpha= | 19.5 | deg
XFOIL ncrit=9 |  |  |  | L/D Max: | 148.518 | at alpha= | 3.5 | deg
Re: | 8000000 |  |  | Cd Min: | 0.09097 | at alpha= | 20 | deg
Mach: | 0.25 |  |  | Cl=0 at alpha= | -4.506 | deg
|  |  |  | @ Cl=0.1, Cd= | 0.0064863
|  |  |  | @ Cl=0.4, Cd= | 0.0062119
|  |  |  | @ Cl=0.6, Cd= | 0.0051147
alpha (deg) | Cl | Cd | Cm | Cl/Cd
-20 | -0.7894 | 0.07106 | -0.1608 | -11.1089
-19.5 | -0.8606 | 0.05638 | -0.1696 | -15.2643
-19 | -0.8774 | 0.04868 | -0.1736 | -18.0238
-18.5 | -0.8828 | 0.04268 | -0.176 | -20.6842
-18 | -0.8909 | 0.03695 | -0.1776 | -24.111
-17.5 | -0.8858 | 0.03267 | -0.1781 | -27.1136
-17 | -0.874 | 0.02915 | -0.178 | -29.9828
-16.5 | -0.8655 | 0.0257 | -0.1773 | -33.677
-16 | -0.8398 | 0.02352 | -0.1765 | -35.7058
-15.5 | -0.8193 | 0.02114 | -0.1753 | -38.7559
-15 | -0.7968 | 0.01893 | -0.1737 | -42.0919
-14.5 | -0.7669 | 0.01722 | -0.1723 | -44.5354
-14 | -0.7317 | 0.01585 | -0.1711 | -46.164
-13.5 | -0.6971 | 0.01452 | -0.1696 | -48.0096
-13 | -0.6595 | 0.01339 | -0.1683 | -49.2532
-12.5 | -0.6237 | 0.01232 | -0.1664 | -50.625
-12 | -0.5868 | 0.01145 | -0.1641 | -51.2489
-11.5 | -0.5463 | 0.01086 | -0.1618 | -50.3039
-11 | -0.5079 | 0.01028 | -0.1588 | -49.4066
-10.5 | -0.4697 | 0.00969 | -0.1556 | -48.4727
-10 | -0.4385 | 0.00902 | -0.151 | -48.6142
-9.5 | -0.4067 | 0.00866 | -0.1459 | -46.963
-9 | -0.3681 | 0.00828 | -0.1422 | -44.4565
-8.5 | -0.3254 | 0.00799 | -0.1392 | -40.7259
-8 | -0.2866 | 0.0076 | -0.1355 | -37.7105
-7.5 | -0.2474 | 0.00727 | -0.1318 | -34.0303
-7 | -0.2046 | 0.00709 | -0.1288 | -28.8575
-6.5 | -0.1602 | 0.00694 | -0.126 | -23.0836
-6 | -0.1173 | 0.00685 | -0.123 | -17.1241
-5.5 | -0.0747 | 0.00672 | -0.1199 | -11.1161
-5 | -0.0332 | 0.00662 | -0.1166 | -5.0151
-4.5 | 0.0004 | 0.00659 | -0.1115 | 0.060698
-4 | 0.0428 | 0.00652 | -0.1084 | 6.5644
-3.5 | 0.0815 | 0.0065 | -0.1045 | 12.5385
-3 | 0.1219 | 0.00647 | -0.1011 | 18.8408
-2.5 | 0.1682 | 0.00644 | -0.0989 | 26.118
-2 | 0.2099 | 0.00648 | -0.0958 | 32.392
-1.5 | 0.257 | 0.00648 | -0.0939 | 39.6605
-1 | 0.3078 | 0.00647 | -0.0929 | 47.5734
-0.5 | 0.3597 | 0.00645 | -0.0921 | 55.7674
0 | 0.4477 | 0.00593 | -0.1 | 75.4975
0.5 | 0.5905 | 0.00511 | -0.1203 | 115.5577
1 | 0.6507 | 0.00514 | -0.1215 | 126.5953
1.5 | 0.7077 | 0.00522 | -0.122 | 135.5747
2 | 0.763 | 0.00535 | -0.1221 | 142.6168
2.5 | 0.8151 | 0.00555 | -0.1216 | 146.8649
3 | 0.8629 | 0.00585 | -0.1202 | 147.5043
3.5 | 0.9119 | 0.00614 | -0.1191 | 148.5179
4 | 0.9472 | 0.00677 | -0.1154 | 139.9114
4.5 | 0.9334 | 0.00881 | -0.1029 | 105.9478
5.5 | 1.001 | 0.01055 | -0.096 | 94.8815
6 | 1.0359 | 0.01145 | -0.093 | 90.4716
6.5 | 1.0448 | 0.01337 | -0.0859 | 78.1451
7 | 1.0494 | 0.01564 | -0.0786 | 67.0972
7.5 | 1.0623 | 0.01777 | -0.0728 | 59.7805
8 | 1.0709 | 0.02036 | -0.0671 | 52.5982
8.5 | 1.1042 | 0.02182 | -0.0648 | 50.6049
9 | 1.1384 | 0.02325 | -0.0627 | 48.9634
9.5 | 1.1728 | 0.02477 | -0.0608 | 47.3476
10 | 1.2043 | 0.02648 | -0.0586 | 45.4796
10.5 | 1.2386 | 0.02804 | -0.0568 | 44.1726
11 | 1.2709 | 0.0298 | -0.0549 | 42.6477
11.5 | 1.3007 | 0.0317 | -0.0527 | 41.0315
12 | 1.325 | 0.0341 | -0.0504 | 38.8563
12.5 | 1.359 | 0.03584 | -0.0489 | 37.9185
13 | 1.3848 | 0.03822 | -0.0469 | 36.2323
13.5 | 1.4133 | 0.04043 | -0.0451 | 34.9567
14 | 1.4406 | 0.04279 | -0.0434 | 33.6667
14.5 | 1.4657 | 0.04535 | -0.0417 | 32.3197
15.5 | 1.5071 | 0.0517 | -0.0384 | 29.1509
16 | 1.4992 | 0.0572 | -0.0351 | 26.2098
16.5 | 1.5441 | 0.05834 | -0.0351 | 26.4673
17 | 1.534 | 0.06419 | -0.0322 | 23.8978
17.5 | 1.5531 | 0.06764 | -0.031 | 22.9613
18 | 1.566 | 0.07163 | -0.0298 | 21.8623
18.5 | 1.5745 | 0.07615 | -0.0285 | 20.6763
19 | 1.5856 | 0.08056 | -0.0277 | 19.6822
19.5 | 1.594 | 0.08526 | -0.027 | 18.6958
20 | 1.5932 | 0.09097 | -0.0264 | 17.5135

## 103. Re 8M Mach 0.50 (1)
BIGFOIL.COM POLAR EXPORT
NACA65A720
NACA65A720 |  |  |  | Cl Max: | 1.871 | at alpha= | 9 | deg
JavaFoil+Calcfoil stall+Eppler ext transition |  |  |  | L/D Max: | 159.21 | at alpha= | 3.5 | deg
Re: | 8000000 |  |  | Cd Min: | 0.00616 | at alpha= | -1.5 | deg
Mach: | 0.5 |  |  | Cl=0 at alpha= | -5.7639 | deg
|  |  |  | @ Cl=0.1, Cd= | 0.0078181
|  |  |  | @ Cl=0.4, Cd= | 0.0075464
|  |  |  | @ Cl=0.6, Cd= | 0.0065162
alpha (deg) | Cl | Cd | Cm | Cl/Cd
-20 | -0.827 | 0.15093 | -0.06 | -5.483
-19.5 | -0.799 | 0.14589 | -0.061 | -5.478
-19 | -0.771 | 0.14743 | -0.062 | -5.231
-18.5 | -0.742 | 0.1379 | -0.063 | -5.384
-18 | -0.713 | 0.13325 | -0.063 | -5.349
-17.5 | -0.683 | 0.13017 | -0.061 | -5.245
-17 | -0.654 | 0.12625 | -0.062 | -5.181
-16.5 | -0.626 | 0.12097 | -0.063 | -5.171
-16 | -0.597 | 0.11885 | -0.064 | -5.021
-15.5 | -0.568 | 0.11479 | -0.065 | -4.948
-15 | -0.539 | 0.10971 | -0.065 | -4.912
-14.5 | -0.509 | 0.10618 | -0.065 | -4.798
-14 | -0.48 | 0.09839 | -0.065 | -4.883
-13.5 | -0.452 | 0.09119 | -0.067 | -4.952
-13 | -0.423 | 0.08507 | -0.068 | -4.969
-12.5 | -0.393 | 0.09107 | -0.066 | -4.315
-12 | -0.364 | 0.08211 | -0.068 | -4.434
-11.5 | -0.336 | 0.07759 | -0.072 | -4.327
-11 | -0.307 | 0.06943 | -0.075 | -4.427
-10.5 | -0.278 | 0.06917 | -0.074 | -4.013
-10 | -0.251 | 0.05854 | -0.085 | -4.287
-9.5 | -0.374 | 0.02188 | -0.125 | -17.088
-9 | -0.381 | 0.01549 | -0.132 | -24.618
-8.5 | -0.346 | 0.01331 | -0.135 | -26.004
-8 | -0.299 | 0.01107 | -0.14 | -27.05
-7.5 | -0.24 | 0.01023 | -0.143 | -23.418
-7 | -0.176 | 0.00865 | -0.147 | -20.291
-6.5 | -0.106 | 0.0083 | -0.149 | -12.713
-6 | -0.034 | 0.00809 | -0.15 | -4.223
-5.5 | 0.038 | 0.00792 | -0.152 | 4.808
-5 | 0.111 | 0.0078 | -0.154 | 14.217
-4.5 | 0.184 | 0.00771 | -0.155 | 23.852
-4 | 0.257 | 0.00768 | -0.157 | 33.511
-3.5 | 0.331 | 0.00762 | -0.159 | 43.382
-3 | 0.406 | 0.00754 | -0.16 | 53.848
-2.5 | 0.479 | 0.00713 | -0.161 | 67.183
-2 | 0.553 | 0.00716 | -0.163 | 77.231
-1.5 | 0.626 | 0.00616 | -0.164 | 101.56
-1 | 0.699 | 0.00623 | -0.166 | 112.266
-0.5 | 0.772 | 0.00634 | -0.167 | 121.802
0 | 0.839 | 0.00648 | -0.168 | 129.379
0.5 | 0.91 | 0.00662 | -0.17 | 137.425
1 | 0.981 | 0.00683 | -0.171 | 143.713
1.5 | 1.053 | 0.00707 | -0.172 | 148.926
2 | 1.124 | 0.00731 | -0.174 | 153.68
2.5 | 1.195 | 0.00755 | -0.175 | 158.232
3 | 1.266 | 0.00797 | -0.176 | 158.841
3.5 | 1.336 | 0.00839 | -0.178 | 159.21
4 | 1.405 | 0.00938 | -0.179 | 149.792
4.5 | 1.449 | 0.01569 | -0.179 | 92.343
5 | 1.513 | 0.01648 | -0.181 | 91.758
5.5 | 1.573 | 0.01731 | -0.182 | 90.868
6 | 1.631 | 0.01823 | -0.183 | 89.477
6.5 | 1.686 | 0.01913 | -0.184 | 88.102
7 | 1.736 | 0.02022 | -0.185 | 85.842
7.5 | 1.782 | 0.02121 | -0.186 | 84
8 | 1.821 | 0.02237 | -0.187 | 81.396
8.5 | 1.852 | 0.02367 | -0.189 | 78.234
9 | 1.871 | 0.02517 | -0.19 | 74.363
9.5 | 1.856 | 0.02682 | -0.191 | 69.204
10 | 1.768 | 0.02865 | -0.192 | 61.72
10.5 | 1.391 | 0.0347 | -0.192 | 40.08
11 | 1.142 | 0.03964 | -0.192 | 28.818
11.5 | 0.988 | 0.08494 | -0.102 | 11.633
12 | 1.017 | 0.09095 | -0.106 | 11.179
12.5 | 1.044 | 0.08719 | -0.106 | 11.973
13 | 1.072 | 0.09444 | -0.109 | 11.353
13.5 | 1.295 | 0.0476 | -0.196 | 27.204
14 | 1.126 | 0.10393 | -0.109 | 10.835

## 104. Re 8M Mach 0.50 (2)
BIGFOIL.COM POLAR EXPORT
NACA65A720
NACA65A720 |  |  |  | Cl Max: | 1.5289 | at alpha= | 18 | deg
XFOIL ncrit=9 |  |  |  | L/D Max: | 122.086 | at alpha= | 3 | deg
Re: | 8000000 |  |  | Cd Min: | 0.15206 | at alpha= | 20 | deg
Mach: | 0.5 |  |  | Cl=0 at alpha= | -99 | deg
|  |  |  | @ Cl=0.1, Cd= | 0.00761
|  |  |  | @ Cl=0.4, Cd= | 0.00761
|  |  |  | @ Cl=0.6, Cd= | 0.0067222
alpha (deg) | Cl | Cd | Cm | Cl/Cd
0 | 0.42 | 0.00761 | -0.0943 | 55.1905
0.5 | 0.5682 | 0.00687 | -0.1137 | 82.7074
1 | 0.6672 | 0.00641 | -0.1221 | 104.0874
1.5 | 0.7351 | 0.00651 | -0.1232 | 112.9186
2 | 0.7944 | 0.00682 | -0.1225 | 116.4809
2.5 | 0.8565 | 0.00708 | -0.1224 | 120.9746
3 | 0.9132 | 0.00748 | -0.1212 | 122.0856
3.5 | 0.9662 | 0.008 | -0.1192 | 120.775
4 | 1.0134 | 0.00868 | -0.1163 | 116.7512
4.5 | 1.0086 | 0.01084 | -0.1048 | 93.0443
5 | 1.0786 | 0.01101 | -0.1058 | 97.9655
5.5 | 1.0606 | 0.01396 | -0.0931 | 75.9742
6 | 1.0961 | 0.0154 | -0.089 | 71.1753
6.5 | 1.0685 | 0.0195 | -0.0768 | 54.7949
7 | 1.0506 | 0.02372 | -0.0671 | 44.2917
7.5 | 1.0368 | 0.02812 | -0.0587 | 36.8706
8.5 | 1.0745 | 0.03424 | -0.0502 | 31.3814
9 | 1.1087 | 0.03662 | -0.0478 | 30.2758
9.5 | 1.1422 | 0.03908 | -0.0452 | 29.2272
10 | 1.1738 | 0.04172 | -0.0425 | 28.1352
10.5 | 1.2082 | 0.04427 | -0.04 | 27.2916
11 | 1.2411 | 0.047 | -0.0376 | 26.4064
11.5 | 1.2719 | 0.04988 | -0.035 | 25.4992
12 | 1.2985 | 0.05322 | -0.0324 | 24.3987
12.5 | 1.3314 | 0.05618 | -0.0301 | 23.6988
13 | 1.3602 | 0.05957 | -0.0278 | 22.8336
13.5 | 1.3892 | 0.06297 | -0.0255 | 22.0613
14 | 1.4145 | 0.06679 | -0.0231 | 21.1783
14.5 | 1.4376 | 0.07085 | -0.0209 | 20.2908
15 | 1.4638 | 0.07481 | -0.0188 | 19.5669
15.5 | 1.4866 | 0.07915 | -0.0168 | 18.7821
17 | 1.519 | 0.09669 | -0.013 | 15.71
17.5 | 1.5244 | 0.10326 | -0.0122 | 14.7627
18 | 1.5289 | 0.11006 | -0.0117 | 13.8915
18.5 | 1.5174 | 0.11867 | -0.0122 | 12.7867
19 | 1.4774 | 0.13033 | -0.0151 | 11.3358
19.5 | 1.4546 | 0.14048 | -0.0185 | 10.3545
20 | 1.4228 | 0.15206 | -0.0237 | 9.3568

## 105. Re 10M Mach 0.00 (1)
BIGFOIL.COM POLAR EXPORT
NACA65A720
NACA65A720 |  |  |  | Cl Max: | 1.968 | at alpha= | 13.5 | deg
JavaFoil+Calcfoil stall+Eppler ext transition |  |  |  | L/D Max: | 171.269 | at alpha= | 2.5 | deg
Re: | 10000000 |  |  | Cd Min: | 0.00555 | at alpha= | -1 | deg
Mach: | 0 |  |  | Cl=0 at alpha= | -5.7619 | deg
|  |  |  | @ Cl=0.1, Cd= | 0.0068656
|  |  |  | @ Cl=0.4, Cd= | 0.0066552
|  |  |  | @ Cl=0.6, Cd= | 0.0055519
alpha (deg) | Cl | Cd | Cm | Cl/Cd
-20 | -0.672 | 0.14272 | -0.056 | -4.711
-19.5 | -0.683 | 0.13762 | -0.057 | -4.965
-19 | -0.694 | 0.12993 | -0.059 | -5.341
-18.5 | -0.703 | 0.12227 | -0.06 | -5.751
-18 | -0.711 | 0.11475 | -0.062 | -6.195
-17.5 | -0.722 | 0.10083 | -0.067 | -7.159
-17 | -0.721 | 0.09982 | -0.067 | -7.219
-16.5 | -0.725 | 0.09007 | -0.071 | -8.044
-16 | -0.763 | 0.05159 | -0.085 | -14.782
-15.5 | -0.774 | 0.03814 | -0.091 | -20.282
-15 | -0.774 | 0.03068 | -0.094 | -25.218
-14.5 | -0.768 | 0.02524 | -0.097 | -30.425
-14 | -0.756 | 0.02161 | -0.1 | -34.975
-13.5 | -0.736 | 0.01954 | -0.102 | -37.685
-13 | -0.714 | 0.01711 | -0.104 | -41.74
-12.5 | -0.687 | 0.01549 | -0.106 | -44.317
-12 | -0.654 | 0.0143 | -0.108 | -45.727
-11.5 | -0.627 | 0.01175 | -0.112 | -53.331
-11 | -0.587 | 0.01089 | -0.114 | -53.912
-10.5 | -0.543 | 0.0102 | -0.116 | -53.274
-10 | -0.501 | 0.00948 | -0.119 | -52.819
-9.5 | -0.448 | 0.00901 | -0.12 | -49.697
-9 | -0.392 | 0.0087 | -0.122 | -45.103
-8.5 | -0.335 | 0.00804 | -0.123 | -41.737
-8 | -0.277 | 0.00759 | -0.125 | -36.445
-7.5 | -0.216 | 0.00745 | -0.126 | -29.034
-7 | -0.155 | 0.00728 | -0.127 | -21.255
-6.5 | -0.093 | 0.00713 | -0.129 | -12.969
-6 | -0.03 | 0.00705 | -0.13 | -4.234
-5.5 | 0.033 | 0.00695 | -0.132 | 4.776
-5 | 0.096 | 0.00687 | -0.133 | 14.03
-4.5 | 0.16 | 0.0068 | -0.134 | 23.512
-4 | 0.223 | 0.00672 | -0.136 | 33.239
-3.5 | 0.287 | 0.00668 | -0.137 | 42.934
-3 | 0.352 | 0.00664 | -0.139 | 52.933
-2.5 | 0.415 | 0.00666 | -0.14 | 62.315
-2 | 0.479 | 0.00664 | -0.141 | 72.056
-1.5 | 0.542 | 0.00557 | -0.143 | 97.292
-1 | 0.606 | 0.00555 | -0.144 | 109.128
-0.5 | 0.669 | 0.00557 | -0.146 | 120.065
0 | 0.732 | 0.00572 | -0.147 | 127.995
0.5 | 0.796 | 0.00585 | -0.148 | 136.078
1 | 0.859 | 0.00601 | -0.15 | 142.907
1.5 | 0.922 | 0.00617 | -0.151 | 149.509
2 | 0.983 | 0.0059 | -0.152 | 166.81
2.5 | 1.045 | 0.0061 | -0.153 | 171.269
3 | 1.106 | 0.00693 | -0.154 | 159.504
3.5 | 1.165 | 0.00743 | -0.155 | 156.927
4 | 1.225 | 0.00826 | -0.156 | 148.209
4.5 | 1.274 | 0.00882 | -0.157 | 144.508
5 | 1.329 | 0.01212 | -0.158 | 109.58
5.5 | 1.386 | 0.01255 | -0.159 | 110.424
6 | 1.442 | 0.01296 | -0.16 | 111.282
6.5 | 1.497 | 0.01348 | -0.161 | 111.067
7 | 1.551 | 0.01393 | -0.162 | 111.39
7.5 | 1.604 | 0.01443 | -0.163 | 111.113
8 | 1.655 | 0.01499 | -0.164 | 110.417
8.5 | 1.705 | 0.01552 | -0.165 | 109.817
9 | 1.753 | 0.01613 | -0.166 | 108.661
9.5 | 1.796 | 0.01672 | -0.167 | 107.437
10 | 1.834 | 0.01737 | -0.168 | 105.586
10.5 | 1.868 | 0.01811 | -0.169 | 103.136
11 | 1.897 | 0.01893 | -0.17 | 100.24
11.5 | 1.923 | 0.01962 | -0.171 | 98.008
12 | 1.943 | 0.02131 | -0.171 | 91.171
12.5 | 1.957 | 0.02231 | -0.172 | 87.718
13 | 1.965 | 0.02336 | -0.173 | 84.104
13.5 | 1.968 | 0.02471 | -0.174 | 79.63
14 | 1.965 | 0.02581 | -0.175 | 76.148
14.5 | 1.958 | 0.027 | -0.175 | 72.501
15 | 1.945 | 0.02827 | -0.176 | 68.786
15.5 | 1.927 | 0.02969 | -0.177 | 64.902
16 | 1.904 | 0.03102 | -0.177 | 61.403
16.5 | 1.878 | 0.03258 | -0.178 | 57.628
17 | 1.846 | 0.0346 | -0.179 | 53.36
17.5 | 1.811 | 0.03627 | -0.179 | 49.945
18 | 1.773 | 0.03805 | -0.18 | 46.601
18.5 | 1.73 | 0.04056 | -0.18 | 42.66

## 106. Re 10M Mach 0.00 (2)
BIGFOIL.COM POLAR EXPORT
NACA65A720
NACA65A720 |  |  |  | Cl Max: | 1.6475 | at alpha= | 20 | deg
XFOIL ncrit=9 |  |  |  | L/D Max: | 157.045 | at alpha= | 3.5 | deg
Re: | 10000000 |  |  | Cd Min: | 0.07333 | at alpha= | 20 | deg
Mach: | 0 |  |  | Cl=0 at alpha= | -4.7425 | deg
|  |  |  | @ Cl=0.1, Cd= | 0.006087
|  |  |  | @ Cl=0.4, Cd= | 0.0058198
|  |  |  | @ Cl=0.6, Cd= | 0.004828
alpha (deg) | Cl | Cd | Cm | Cl/Cd
-20 | -1.0509 | 0.03525 | -0.159 | -29.8128
-19.5 | -1.0452 | 0.03143 | -0.1595 | -33.2549
-19 | -1.0289 | 0.02864 | -0.1599 | -35.9253
-18.5 | -1.0075 | 0.02636 | -0.16 | -38.2208
-18 | -0.9914 | 0.02389 | -0.1595 | -41.4985
-17.5 | -0.9689 | 0.02184 | -0.1591 | -44.3636
-17 | -0.9413 | 0.02019 | -0.1587 | -46.6221
-16.5 | -0.9178 | 0.01835 | -0.1578 | -50.0163
-16 | -0.884 | 0.01714 | -0.1574 | -51.5753
-15.5 | -0.8546 | 0.01568 | -0.1566 | -54.5026
-15 | -0.8264 | 0.01423 | -0.1554 | -58.0745
-14.5 | -0.7916 | 0.01318 | -0.1546 | -60.0607
-14 | -0.7542 | 0.0124 | -0.1537 | -60.8226
-13 | -0.6793 | 0.01111 | -0.1507 | -61.1431
-12 | -0.6038 | 0.01002 | -0.1466 | -60.2595
-11.5 | -0.5603 | 0.00968 | -0.1452 | -57.8822
-11 | -0.5212 | 0.00922 | -0.1428 | -56.5293
-10.5 | -0.498 | 0.00861 | -0.1372 | -57.8397
-10 | -0.4565 | 0.00824 | -0.135 | -55.4005
-9.5 | -0.4121 | 0.00793 | -0.1334 | -51.9672
-9 | -0.3686 | 0.00765 | -0.1315 | -48.183
-8.5 | -0.3235 | 0.00738 | -0.1298 | -43.8347
-8 | -0.2849 | 0.00704 | -0.1268 | -40.4688
-7.5 | -0.2416 | 0.00678 | -0.1247 | -35.6342
-7 | -0.1983 | 0.00664 | -0.1225 | -29.8645
-6.5 | -0.1527 | 0.00649 | -0.1208 | -23.5285
-6 | -0.1092 | 0.00642 | -0.1186 | -17.0093
-5.5 | -0.0635 | 0.0063 | -0.1168 | -10.0794
-5 | -0.0223 | 0.00623 | -0.114 | -3.5795
-4.5 | 0.021 | 0.00614 | -0.1117 | 3.4202
-4 | 0.063 | 0.00609 | -0.1091 | 10.3448
-3.5 | 0.0978 | 0.00609 | -0.1048 | 16.0591
-3 | 0.1414 | 0.00603 | -0.1026 | 23.4494
-2.5 | 0.1848 | 0.00601 | -0.1003 | 30.7488
-2 | 0.2254 | 0.00605 | -0.0974 | 37.2562
-1.5 | 0.2729 | 0.00601 | -0.096 | 45.4077
-1 | 0.3207 | 0.00601 | -0.0948 | 53.3611
-0.5 | 0.3675 | 0.00601 | -0.0934 | 61.1481
0 | 0.4444 | 0.00556 | -0.0991 | 79.9281
0.5 | 0.588 | 0.00483 | -0.1203 | 121.7391
1 | 0.6481 | 0.00482 | -0.1219 | 134.4606
1.5 | 0.7078 | 0.00481 | -0.1235 | 147.1518
2 | 0.7588 | 0.00496 | -0.1232 | 152.9839
2.5 | 0.8069 | 0.00516 | -0.1223 | 156.376
3 | 0.8514 | 0.00546 | -0.1206 | 155.9341
3.5 | 0.8983 | 0.00572 | -0.1195 | 157.0455
4 | 0.9122 | 0.00681 | -0.1121 | 133.9501
4.5 | 0.8964 | 0.00892 | -0.0995 | 100.4933
5 | 0.9658 | 0.00858 | -0.1029 | 112.5641
5.5 | 0.9743 | 0.01014 | -0.0952 | 96.0848
6 | 1.0172 | 0.01065 | -0.094 | 95.5117
6.5 | 1.0335 | 0.01213 | -0.0883 | 85.202
7 | 1.0412 | 0.01408 | -0.0815 | 73.9489
7.5 | 1.0514 | 0.0161 | -0.0753 | 65.3043
8 | 1.0858 | 0.01718 | -0.0733 | 63.2014
8.5 | 1.1225 | 0.01817 | -0.0716 | 61.7777
9 | 1.1569 | 0.01933 | -0.0697 | 59.85
9.5 | 1.1925 | 0.02045 | -0.0681 | 58.313
10 | 1.2256 | 0.02173 | -0.0662 | 56.4013
10.5 | 1.259 | 0.02305 | -0.0645 | 54.6204
11 | 1.294 | 0.02429 | -0.0631 | 53.273
11.5 | 1.3206 | 0.02598 | -0.0604 | 50.8314
12 | 1.3444 | 0.02808 | -0.0583 | 47.8775
12.5 | 1.3823 | 0.02923 | -0.0576 | 47.2905
13 | 1.4095 | 0.03113 | -0.0557 | 45.2779
13.5 | 1.4377 | 0.03297 | -0.0542 | 43.6063
14 | 1.4666 | 0.03478 | -0.0527 | 42.1679
14.5 | 1.4897 | 0.03703 | -0.0508 | 40.2295
15 | 1.5132 | 0.03933 | -0.0492 | 38.4744
16 | 1.5255 | 0.0469 | -0.0435 | 32.5267
16.5 | 1.5679 | 0.04786 | -0.044 | 32.7601
17 | 1.5656 | 0.05247 | -0.0409 | 29.838
17.5 | 1.5883 | 0.05507 | -0.04 | 28.8415
18 | 1.6043 | 0.05819 | -0.0387 | 27.57
18.5 | 1.613 | 0.0621 | -0.0372 | 25.9742
19 | 1.6286 | 0.06546 | -0.0363 | 24.8793
19.5 | 1.6456 | 0.06862 | -0.0356 | 23.9813
20 | 1.6475 | 0.07333 | -0.0343 | 22.4669

## 107. Re 10M Mach 0.10 (1)
BIGFOIL.COM POLAR EXPORT
NACA65A720
NACA65A720 |  |  |  | Cl Max: | 1.961 | at alpha= | 13 | deg
JavaFoil+Calcfoil stall+Eppler ext transition |  |  |  | L/D Max: | 170.406 | at alpha= | 2.5 | deg
Re: | 10000000 |  |  | Cd Min: | 0.00558 | at alpha= | -1 | deg
Mach: | 0.1 |  |  | Cl=0 at alpha= | -5.7619 | deg
|  |  |  | @ Cl=0.1, Cd= | 0.0068967
|  |  |  | @ Cl=0.4, Cd= | 0.0066973
|  |  |  | @ Cl=0.6, Cd= | 0.0055828
alpha (deg) | Cl | Cd | Cm | Cl/Cd
-20 | -0.629 | 0.14733 | -0.055 | -4.27
-19.5 | -0.643 | 0.14169 | -0.055 | -4.538
-19 | -0.657 | 0.13392 | -0.057 | -4.905
-18.5 | -0.669 | 0.1261 | -0.059 | -5.308
-18 | -0.68 | 0.11848 | -0.061 | -5.741
-17.5 | -0.693 | 0.10602 | -0.066 | -6.533
-17 | -0.695 | 0.10413 | -0.065 | -6.676
-16.5 | -0.7 | 0.09572 | -0.068 | -7.317
-16 | -0.719 | 0.07277 | -0.078 | -9.874
-15.5 | -0.744 | 0.04747 | -0.088 | -15.675
-15 | -0.755 | 0.03405 | -0.093 | -22.186
-14.5 | -0.754 | 0.02719 | -0.097 | -27.747
-14 | -0.743 | 0.02397 | -0.099 | -30.988
-13.5 | -0.729 | 0.02046 | -0.102 | -35.607
-13 | -0.709 | 0.01754 | -0.104 | -40.449
-12.5 | -0.682 | 0.01612 | -0.106 | -42.338
-12 | -0.652 | 0.01442 | -0.108 | -45.251
-11.5 | -0.616 | 0.01354 | -0.11 | -45.518
-11 | -0.586 | 0.01112 | -0.114 | -52.751
-10.5 | -0.544 | 0.01036 | -0.116 | -52.45
-10 | -0.497 | 0.00978 | -0.118 | -50.787
-9.5 | -0.449 | 0.00913 | -0.121 | -49.19
-9 | -0.394 | 0.00873 | -0.122 | -45.102
-8.5 | -0.337 | 0.00804 | -0.124 | -41.878
-8 | -0.278 | 0.00764 | -0.125 | -36.356
-7.5 | -0.217 | 0.00745 | -0.127 | -29.179
-7 | -0.155 | 0.0073 | -0.128 | -21.301
-6.5 | -0.093 | 0.00718 | -0.129 | -12.95
-6 | -0.03 | 0.00712 | -0.131 | -4.209
-5.5 | 0.033 | 0.00701 | -0.132 | 4.759
-5 | 0.097 | 0.0069 | -0.134 | 14.042
-4.5 | 0.161 | 0.00683 | -0.135 | 23.516
-4 | 0.224 | 0.00674 | -0.137 | 33.301
-3.5 | 0.288 | 0.00667 | -0.138 | 43.238
-3 | 0.353 | 0.00669 | -0.139 | 52.825
-2.5 | 0.417 | 0.0067 | -0.141 | 62.227
-2 | 0.481 | 0.00667 | -0.142 | 72.109
-1.5 | 0.545 | 0.0056 | -0.144 | 97.222
-1 | 0.609 | 0.00558 | -0.145 | 108.984
-0.5 | 0.672 | 0.00565 | -0.146 | 119.069
0 | 0.736 | 0.00573 | -0.148 | 128.442
0.5 | 0.8 | 0.00591 | -0.149 | 135.341
1 | 0.863 | 0.00604 | -0.15 | 143.005
1.5 | 0.927 | 0.00618 | -0.152 | 149.921
2 | 0.988 | 0.00593 | -0.153 | 166.622
2.5 | 1.05 | 0.00616 | -0.154 | 170.406
3 | 1.111 | 0.00697 | -0.155 | 159.378
3.5 | 1.171 | 0.00747 | -0.156 | 156.661
4 | 1.23 | 0.00835 | -0.157 | 147.295
4.5 | 1.28 | 0.00888 | -0.158 | 144.155
5 | 1.335 | 0.01223 | -0.158 | 109.169
5.5 | 1.392 | 0.01262 | -0.16 | 110.358
6 | 1.449 | 0.01308 | -0.161 | 110.738
6.5 | 1.504 | 0.01363 | -0.162 | 110.352
7 | 1.558 | 0.01407 | -0.163 | 110.746
7.5 | 1.611 | 0.0146 | -0.164 | 110.314
8 | 1.662 | 0.01513 | -0.165 | 109.833
8.5 | 1.711 | 0.01572 | -0.166 | 108.901
9 | 1.759 | 0.01631 | -0.167 | 107.853
9.5 | 1.802 | 0.01694 | -0.168 | 106.411
10 | 1.839 | 0.01758 | -0.169 | 104.614
10.5 | 1.872 | 0.01838 | -0.17 | 101.884
11 | 1.901 | 0.01922 | -0.171 | 98.915
11.5 | 1.925 | 0.01992 | -0.172 | 96.611
12 | 1.943 | 0.02158 | -0.172 | 90.059
12.5 | 1.955 | 0.0227 | -0.173 | 86.112
13 | 1.961 | 0.02406 | -0.174 | 81.472
13.5 | 1.961 | 0.02511 | -0.175 | 78.093
14 | 1.955 | 0.02635 | -0.175 | 74.183
14.5 | 1.943 | 0.02751 | -0.176 | 70.652
15 | 1.927 | 0.02895 | -0.177 | 66.555
15.5 | 1.904 | 0.03024 | -0.178 | 62.963
16 | 1.877 | 0.0318 | -0.178 | 59.024
16.5 | 1.844 | 0.03343 | -0.179 | 55.181
17 | 1.807 | 0.03547 | -0.179 | 50.954
17.5 | 1.767 | 0.03733 | -0.18 | 47.331
18 | 1.722 | 0.03942 | -0.18 | 43.682

## 108. Re 10M Mach 0.10 (2)
BIGFOIL.COM POLAR EXPORT
NACA65A720
NACA65A720 |  |  |  | Cl Max: | 1.6404 | at alpha= | 20 | deg
XFOIL ncrit=9 |  |  |  | L/D Max: | 156.476 | at alpha= | 3.5 | deg
Re: | 10000000 |  |  | Cd Min: | 0.07591 | at alpha= | 20 | deg
Mach: | 0.1 |  |  | Cl=0 at alpha= | -4.7248 | deg
|  |  |  | @ Cl=0.1, Cd= | 0.0061134
|  |  |  | @ Cl=0.4, Cd= | 0.0058677
|  |  |  | @ Cl=0.6, Cd= | 0.0048663
alpha (deg) | Cl | Cd | Cm | Cl/Cd
-20 | -1.0327 | 0.03806 | -0.1616 | -27.1335
-19.5 | -1.0311 | 0.0337 | -0.1623 | -30.5964
-19 | -1.0174 | 0.03051 | -0.1628 | -33.3464
-18.5 | -0.9975 | 0.02798 | -0.163 | -35.6505
-18 | -0.9843 | 0.02516 | -0.1626 | -39.1216
-17.5 | -0.964 | 0.0229 | -0.1621 | -42.0961
-17 | -0.9367 | 0.02114 | -0.1617 | -44.3094
-16.5 | -0.9152 | 0.01912 | -0.1607 | -47.8661
-16 | -0.8821 | 0.01781 | -0.1603 | -49.5284
-15.5 | -0.8531 | 0.01627 | -0.1593 | -52.4339
-15 | -0.8256 | 0.01473 | -0.158 | -56.0489
-14.5 | -0.791 | 0.01358 | -0.1572 | -58.2474
-14 | -0.7532 | 0.01274 | -0.1563 | -59.1209
-13.5 | -0.7165 | 0.01196 | -0.1549 | -59.908
-13 | -0.6786 | 0.01131 | -0.1533 | -60
-12.5 | -0.6423 | 0.01066 | -0.1511 | -60.2533
-12 | -0.6038 | 0.01015 | -0.1489 | -59.4877
-11.5 | -0.5602 | 0.0098 | -0.1475 | -57.1633
-11 | -0.52 | 0.00934 | -0.1452 | -55.6745
-10 | -0.4577 | 0.00832 | -0.1367 | -55.012
-9.5 | -0.4128 | 0.008 | -0.135 | -51.6
-9 | -0.37 | 0.00771 | -0.1328 | -47.9896
-8.5 | -0.3245 | 0.00744 | -0.1311 | -43.6156
-7.5 | -0.2431 | 0.00681 | -0.1257 | -35.6975
-7 | -0.1994 | 0.00667 | -0.1235 | -29.8951
-6.5 | -0.1543 | 0.00652 | -0.1215 | -23.6656
-6 | -0.1106 | 0.00644 | -0.1192 | -17.1739
-5.5 | -0.0648 | 0.00632 | -0.1174 | -10.2532
-5 | -0.024 | 0.00626 | -0.1144 | -3.8339
-4.5 | 0.0196 | 0.00616 | -0.1121 | 3.1818
-4 | 0.0592 | 0.00613 | -0.1088 | 9.6574
-3.5 | 0.0958 | 0.00612 | -0.1049 | 15.6536
-3 | 0.1401 | 0.00605 | -0.1027 | 23.157
-2.5 | 0.1818 | 0.00605 | -0.1 | 30.0496
-2 | 0.2241 | 0.00608 | -0.0974 | 36.8586
-1.5 | 0.2726 | 0.00604 | -0.0961 | 45.1325
-1 | 0.3193 | 0.00604 | -0.0946 | 52.8642
-0.5 | 0.3673 | 0.00606 | -0.0934 | 60.6106
0 | 0.4438 | 0.00561 | -0.0989 | 79.1087
0.5 | 0.5887 | 0.00487 | -0.1203 | 120.883
1 | 0.6498 | 0.00485 | -0.1221 | 133.9794
1.5 | 0.7098 | 0.00483 | -0.1237 | 146.9565
2 | 0.7603 | 0.00499 | -0.1232 | 152.3647
2.5 | 0.8093 | 0.00519 | -0.1224 | 155.9345
3 | 0.854 | 0.00549 | -0.1207 | 155.5556
3.5 | 0.9013 | 0.00576 | -0.1197 | 156.4757
4 | 0.9154 | 0.00684 | -0.1122 | 133.8304
4.5 | 0.8965 | 0.00905 | -0.099 | 99.0608
5 | 0.9691 | 0.00864 | -0.1029 | 112.1644
5.5 | 0.9749 | 0.0103 | -0.0948 | 94.6505
6 | 1.0189 | 0.0108 | -0.0936 | 94.3426
6.5 | 1.0347 | 0.01233 | -0.0878 | 83.9173
7 | 1.0422 | 0.01431 | -0.0809 | 72.8302
7.5 | 1.0506 | 0.01645 | -0.0745 | 63.8663
8 | 1.0859 | 0.01752 | -0.0726 | 61.9806
8.5 | 1.1208 | 0.01865 | -0.0706 | 60.0965
9 | 1.1574 | 0.01973 | -0.069 | 58.6619
9.5 | 1.1913 | 0.02099 | -0.0671 | 56.7556
10 | 1.2257 | 0.02224 | -0.0654 | 55.1124
10.5 | 1.2593 | 0.02359 | -0.0637 | 53.3828
11 | 1.2922 | 0.02502 | -0.0619 | 51.6467
11.5 | 1.3214 | 0.02658 | -0.0595 | 49.7141
12 | 1.3446 | 0.02877 | -0.0573 | 46.7362
12.5 | 1.3799 | 0.03017 | -0.0563 | 45.7375
13 | 1.4103 | 0.03187 | -0.0547 | 44.2516
13.5 | 1.4377 | 0.03384 | -0.053 | 42.4852
14 | 1.4643 | 0.03588 | -0.0513 | 40.811
14.5 | 1.4901 | 0.03797 | -0.0496 | 39.2441
15 | 1.5132 | 0.04038 | -0.0479 | 37.474
16 | 1.5237 | 0.04821 | -0.0421 | 31.6055
16.5 | 1.5668 | 0.04917 | -0.0425 | 31.865
17 | 1.5644 | 0.05389 | -0.0396 | 29.0295
17.5 | 1.5858 | 0.05667 | -0.0386 | 27.9831
18 | 1.5981 | 0.06026 | -0.0371 | 26.5201
18.5 | 1.6083 | 0.06413 | -0.0357 | 25.0787
19 | 1.6269 | 0.06724 | -0.0349 | 24.1954
19.5 | 1.6389 | 0.07101 | -0.034 | 23.0798
20 | 1.6404 | 0.07591 | -0.0329 | 21.6098

## 109. Re 10M Mach 0.25 (1)
BIGFOIL.COM POLAR EXPORT
NACA65A720
NACA65A720 |  |  |  | Cl Max: | 1.935 | at alpha= | 12 | deg
JavaFoil+Calcfoil stall+Eppler ext transition |  |  |  | L/D Max: | 162.126 | at alpha= | 1.5 | deg
Re: | 10000000 |  |  | Cd Min: | 0.00568 | at alpha= | -1 | deg
Mach: | 0.25 |  |  | Cl=0 at alpha= | -5.7615 | deg
|  |  |  | @ Cl=0.1, Cd= | 0.00701
|  |  |  | @ Cl=0.4, Cd= | 0.0067844
|  |  |  | @ Cl=0.6, Cd= | 0.0056838
alpha (deg) | Cl | Cd | Cm | Cl/Cd
-18 | -0.416 | 0.13432 | -0.056 | -3.094
-17.5 | -0.455 | 0.12621 | -0.058 | -3.606
-17 | -0.49 | 0.11996 | -0.059 | -4.086
-16.5 | -0.521 | 0.11331 | -0.06 | -4.595
-16 | -0.548 | 0.1052 | -0.063 | -5.208
-15.5 | -0.57 | 0.09689 | -0.067 | -5.887
-15 | -0.59 | 0.08629 | -0.072 | -6.835
-14.5 | -0.604 | 0.07658 | -0.077 | -7.884
-14 | -0.617 | 0.06366 | -0.083 | -9.686
-13.5 | -0.655 | 0.03295 | -0.099 | -19.87
-13 | -0.66 | 0.02353 | -0.104 | -28.064
-12.5 | -0.648 | 0.02058 | -0.107 | -31.487
-12 | -0.632 | 0.01669 | -0.11 | -37.903
-11.5 | -0.605 | 0.01513 | -0.112 | -40.017
-11 | -0.572 | 0.01389 | -0.114 | -41.185
-10.5 | -0.542 | 0.0113 | -0.118 | -47.979
-10 | -0.499 | 0.01049 | -0.121 | -47.528
-9.5 | -0.451 | 0.00984 | -0.123 | -45.795
-9 | -0.401 | 0.00916 | -0.126 | -43.815
-8.5 | -0.344 | 0.00873 | -0.127 | -39.396
-8 | -0.284 | 0.00784 | -0.129 | -36.235
-7.5 | -0.223 | 0.00765 | -0.13 | -29.113
-7 | -0.159 | 0.00745 | -0.132 | -21.4
-6.5 | -0.095 | 0.0073 | -0.133 | -13.069
-6 | -0.031 | 0.00719 | -0.134 | -4.281
-5.5 | 0.034 | 0.0071 | -0.136 | 4.819
-5 | 0.1 | 0.00701 | -0.137 | 14.205
-4.5 | 0.165 | 0.00694 | -0.139 | 23.787
-4 | 0.231 | 0.00685 | -0.14 | 33.642
-3.5 | 0.296 | 0.00677 | -0.142 | 43.762
-3 | 0.363 | 0.00679 | -0.143 | 53.463
-2.5 | 0.429 | 0.00678 | -0.145 | 63.239
-2 | 0.494 | 0.00681 | -0.146 | 72.593
-1.5 | 0.56 | 0.00569 | -0.148 | 98.38
-1 | 0.625 | 0.00568 | -0.149 | 110.038
-0.5 | 0.691 | 0.00573 | -0.15 | 120.49
0 | 0.756 | 0.00588 | -0.152 | 128.535
0.5 | 0.822 | 0.00602 | -0.153 | 136.478
1 | 0.887 | 0.00622 | -0.155 | 142.523
1.5 | 0.95 | 0.00586 | -0.156 | 162.126
2 | 1.014 | 0.00645 | -0.157 | 157.087
2.5 | 1.077 | 0.00672 | -0.158 | 160.116
3 | 1.139 | 0.00721 | -0.159 | 157.952
3.5 | 1.201 | 0.00777 | -0.16 | 154.546
4 | 1.262 | 0.0087 | -0.161 | 145.127
4.5 | 1.309 | 0.01231 | -0.161 | 106.34
5 | 1.369 | 0.01281 | -0.163 | 106.868
5.5 | 1.427 | 0.01331 | -0.164 | 107.252
6 | 1.485 | 0.01382 | -0.165 | 107.423
6.5 | 1.541 | 0.0143 | -0.166 | 107.753
7 | 1.595 | 0.01486 | -0.167 | 107.367
7.5 | 1.647 | 0.01544 | -0.168 | 106.722
8 | 1.698 | 0.01608 | -0.169 | 105.621
8.5 | 1.747 | 0.01668 | -0.17 | 104.717
9 | 1.793 | 0.01743 | -0.171 | 102.879
9.5 | 1.833 | 0.01821 | -0.172 | 100.645
10 | 1.866 | 0.01898 | -0.173 | 98.263
10.5 | 1.892 | 0.01992 | -0.174 | 94.981
11 | 1.913 | 0.02078 | -0.175 | 92.032
11.5 | 1.928 | 0.02171 | -0.176 | 88.796
12 | 1.935 | 0.02374 | -0.177 | 81.509
12.5 | 1.93 | 0.02521 | -0.177 | 76.565
13 | 1.916 | 0.02663 | -0.178 | 71.96
13.5 | 1.894 | 0.02809 | -0.179 | 67.406
14 | 1.86 | 0.02969 | -0.18 | 62.652
14.5 | 1.818 | 0.0312 | -0.181 | 58.269
15 | 1.766 | 0.03307 | -0.181 | 53.402
15.5 | 1.704 | 0.03524 | -0.182 | 48.347
16 | 1.634 | 0.03697 | -0.182 | 44.197
16.5 | 1.554 | 0.03976 | -0.183 | 39.084
17 | 1.463 | 0.04386 | -0.182 | 33.365

## 110. Re 10M Mach 0.25 (2)
BIGFOIL.COM POLAR EXPORT
NACA65A720
NACA65A720 |  |  |  | Cl Max: | 1.6187 | at alpha= | 19.5 | deg
XFOIL ncrit=9 |  |  |  | L/D Max: | 152.032 | at alpha= | 3 | deg
Re: | 10000000 |  |  | Cd Min: | 0.08829 | at alpha= | 20 | deg
Mach: | 0.25 |  |  | Cl=0 at alpha= | -4.5805 | deg
|  |  |  | @ Cl=0.1, Cd= | 0.0062382
|  |  |  | @ Cl=0.4, Cd= | 0.0060841
|  |  |  | @ Cl=0.6, Cd= | 0.0051088
alpha (deg) | Cl | Cd | Cm | Cl/Cd
-20 | -0.8506 | 0.0639 | -0.1652 | -13.3114
-19.5 | -0.8801 | 0.05435 | -0.1706 | -16.1932
-19 | -0.9077 | 0.04591 | -0.1746 | -19.7713
-18.5 | -0.9097 | 0.04041 | -0.1766 | -22.5118
-18 | -0.9208 | 0.03468 | -0.1777 | -26.5513
-17.5 | -0.9163 | 0.03049 | -0.1779 | -30.0525
-17 | -0.8961 | 0.02764 | -0.1777 | -32.4204
-16.5 | -0.8898 | 0.02422 | -0.1765 | -36.7382
-16 | -0.8615 | 0.02224 | -0.1758 | -38.7365
-15.5 | -0.8392 | 0.01997 | -0.1744 | -42.023
-15 | -0.8168 | 0.01783 | -0.1726 | -45.8104
-14.5 | -0.7853 | 0.01623 | -0.1712 | -48.3857
-14 | -0.7484 | 0.01501 | -0.17 | -49.8601
-13.5 | -0.7116 | 0.01379 | -0.1686 | -51.6026
-13 | -0.6737 | 0.01273 | -0.1671 | -52.9222
-12.5 | -0.639 | 0.01169 | -0.1648 | -54.6621
-12 | -0.6003 | 0.01096 | -0.1625 | -54.7719
-11.5 | -0.5601 | 0.0104 | -0.1599 | -53.8558
-11 | -0.5197 | 0.0099 | -0.1571 | -52.4949
-10.5 | -0.4777 | 0.00941 | -0.1544 | -50.7651
-10 | -0.4375 | 0.00901 | -0.1512 | -48.5572
-9.5 | -0.4177 | 0.00835 | -0.1439 | -50.024
-9 | -0.3748 | 0.00802 | -0.141 | -46.7332
-8.5 | -0.3311 | 0.00773 | -0.1382 | -42.8331
-8 | -0.2877 | 0.00742 | -0.1354 | -38.7736
-7.5 | -0.2523 | 0.00701 | -0.1309 | -35.9914
-7 | -0.2062 | 0.00684 | -0.1285 | -30.1462
-6.5 | -0.1642 | 0.00668 | -0.1253 | -24.5808
-6 | -0.1182 | 0.00656 | -0.1229 | -18.0183
-5.5 | -0.0742 | 0.00648 | -0.1201 | -11.4506
-5 | -0.0323 | 0.0064 | -0.1168 | -5.0469
-4.5 | 0.0062 | 0.0063 | -0.1129 | 0.98413
-4 | 0.0435 | 0.0063 | -0.1086 | 6.9048
-3.5 | 0.088 | 0.00625 | -0.106 | 14.08
-3 | 0.1286 | 0.00621 | -0.1026 | 20.7085
-2.5 | 0.1712 | 0.00622 | -0.0996 | 27.5241
-2 | 0.2186 | 0.00621 | -0.0977 | 35.2013
-1.5 | 0.267 | 0.0062 | -0.0961 | 43.0645
-1 | 0.3159 | 0.00622 | -0.0946 | 50.7878
-0.5 | 0.3661 | 0.00626 | -0.0935 | 58.4824
0 | 0.4432 | 0.00586 | -0.0986 | 75.6314
0.5 | 0.5888 | 0.00513 | -0.1197 | 114.7758
1 | 0.6574 | 0.005 | -0.1229 | 131.48
1.5 | 0.719 | 0.00499 | -0.1243 | 144.0882
2 | 0.7708 | 0.00517 | -0.1238 | 149.0909
2.5 | 0.8209 | 0.00541 | -0.1228 | 151.7375
3 | 0.8681 | 0.00571 | -0.1213 | 152.0315
3.5 | 0.9153 | 0.00604 | -0.1198 | 151.5397
4 | 0.9352 | 0.00705 | -0.1133 | 132.6525
4.5 | 0.9041 | 0.00966 | -0.0978 | 93.5921
5 | 0.9856 | 0.00906 | -0.1027 | 108.7859
5.5 | 0.9842 | 0.01106 | -0.0932 | 88.9873
6 | 1.0261 | 0.01175 | -0.0914 | 87.3277
6.5 | 1.0366 | 0.01363 | -0.0846 | 76.0528
7 | 1.041 | 0.01597 | -0.0774 | 65.1847
7.5 | 1.0454 | 0.0185 | -0.0704 | 56.5081
8 | 1.0826 | 0.01971 | -0.0686 | 54.9264
8.5 | 1.1183 | 0.02102 | -0.0665 | 53.2017
9 | 1.1537 | 0.0224 | -0.0646 | 51.5045
10 | 1.223 | 0.02534 | -0.0607 | 48.2636
10.5 | 1.2558 | 0.02699 | -0.0587 | 46.5283
11 | 1.29 | 0.02857 | -0.0569 | 45.1523
11.5 | 1.3174 | 0.03052 | -0.0542 | 43.1651
12.5 | 1.3747 | 0.03475 | -0.0503 | 39.5597
13 | 1.4067 | 0.03664 | -0.0488 | 38.3925
13.5 | 1.4335 | 0.03895 | -0.0468 | 36.8036
14 | 1.4591 | 0.04142 | -0.0449 | 35.2269
15 | 1.5087 | 0.04651 | -0.0412 | 32.4382
15.5 | 1.5028 | 0.05153 | -0.0375 | 29.1636
16.5 | 1.5519 | 0.05736 | -0.0351 | 27.0554
17 | 1.5507 | 0.06241 | -0.0325 | 24.847
17.5 | 1.5709 | 0.0657 | -0.0313 | 23.9102
18 | 1.5836 | 0.06973 | -0.03 | 22.7105
18.5 | 1.5903 | 0.07439 | -0.0287 | 21.3779
19 | 1.6062 | 0.07828 | -0.0279 | 20.5187
19.5 | 1.6187 | 0.08249 | -0.0271 | 19.623
20 | 1.6162 | 0.08829 | -0.0263 | 18.3056

## 111. Re 10M Mach 0.50 (1)
BIGFOIL.COM POLAR EXPORT
NACA65A720
NACA65A720 |  |  |  | Cl Max: | 1.873 | at alpha= | 9 | deg
JavaFoil+Calcfoil stall+Eppler ext transition |  |  |  | L/D Max: | 155.704 | at alpha= | 2.5 | deg
Re: | 10000000 |  |  | Cd Min: | 0.00617 | at alpha= | -1 | deg
Mach: | 0.5 |  |  | Cl=0 at alpha= | -5.7639 | deg
|  |  |  | @ Cl=0.1, Cd= | 0.0075926
|  |  |  | @ Cl=0.4, Cd= | 0.0073056
|  |  |  | @ Cl=0.6, Cd= | 0.0068319
alpha (deg) | Cl | Cd | Cm | Cl/Cd
-20 | -0.828 | 0.14845 | -0.06 | -5.576
-19.5 | -0.799 | 0.14347 | -0.061 | -5.572
-19 | -0.772 | 0.14473 | -0.063 | -5.335
-18.5 | -0.743 | 0.13644 | -0.063 | -5.444
-18 | -0.713 | 0.13075 | -0.063 | -5.456
-17.5 | -0.684 | 0.12806 | -0.063 | -5.338
-17 | -0.655 | 0.1203 | -0.063 | -5.442
-16.5 | -0.627 | 0.11155 | -0.065 | -5.616
-16 | -0.597 | 0.10698 | -0.065 | -5.585
-15.5 | -0.569 | 0.10121 | -0.066 | -5.619
-15 | -0.539 | 0.10929 | -0.066 | -4.932
-14.5 | -0.51 | 0.10483 | -0.066 | -4.862
-14 | -0.481 | 0.09621 | -0.066 | -4.997
-13.5 | -0.452 | 0.08921 | -0.068 | -5.066
-13 | -0.423 | 0.08347 | -0.069 | -5.068
-12.5 | -0.393 | 0.08817 | -0.067 | -4.459
-12 | -0.364 | 0.08017 | -0.069 | -4.545
-11.5 | -0.336 | 0.07581 | -0.072 | -4.43
-11 | -0.308 | 0.06839 | -0.076 | -4.497
-10.5 | -0.278 | 0.06836 | -0.075 | -4.062
-10 | -0.252 | 0.05642 | -0.088 | -4.469
-9.5 | -0.378 | 0.01952 | -0.127 | -19.343
-9 | -0.382 | 0.01478 | -0.133 | -25.883
-8.5 | -0.347 | 0.01281 | -0.136 | -27.05
-8 | -0.3 | 0.01057 | -0.141 | -28.42
-7.5 | -0.24 | 0.00983 | -0.143 | -24.43
-7 | -0.176 | 0.0083 | -0.147 | -21.16
-6.5 | -0.106 | 0.00811 | -0.149 | -13.011
-6 | -0.034 | 0.00787 | -0.15 | -4.342
-5.5 | 0.038 | 0.00772 | -0.152 | 4.938
-5 | 0.111 | 0.00757 | -0.154 | 14.636
-4.5 | 0.184 | 0.00751 | -0.155 | 24.492
-4 | 0.257 | 0.00746 | -0.157 | 34.495
-3.5 | 0.331 | 0.00737 | -0.159 | 44.891
-3 | 0.406 | 0.0073 | -0.16 | 55.567
-2.5 | 0.479 | 0.00739 | -0.162 | 64.856
-2 | 0.553 | 0.00698 | -0.163 | 79.152
-1.5 | 0.626 | 0.00675 | -0.164 | 92.699
-1 | 0.699 | 0.00617 | -0.166 | 113.278
-0.5 | 0.772 | 0.00622 | -0.167 | 124.147
0 | 0.839 | 0.00637 | -0.168 | 131.683
0.5 | 0.911 | 0.00658 | -0.17 | 138.456
1 | 0.982 | 0.00682 | -0.171 | 143.986
1.5 | 1.053 | 0.00699 | -0.172 | 150.728
2 | 1.124 | 0.00735 | -0.174 | 152.929
2.5 | 1.195 | 0.00767 | -0.175 | 155.704
3 | 1.265 | 0.00832 | -0.176 | 151.999
3.5 | 1.335 | 0.00908 | -0.178 | 147.079
4 | 1.404 | 0.01044 | -0.179 | 134.443
4.5 | 1.45 | 0.0152 | -0.179 | 95.42
5 | 1.514 | 0.01594 | -0.181 | 94.972
5.5 | 1.575 | 0.01668 | -0.182 | 94.42
6 | 1.634 | 0.0176 | -0.183 | 92.812
6.5 | 1.688 | 0.01844 | -0.184 | 91.532
7 | 1.737 | 0.01949 | -0.185 | 89.152
7.5 | 1.783 | 0.02049 | -0.186 | 87.014
8 | 1.823 | 0.02147 | -0.188 | 84.908
8.5 | 1.853 | 0.02282 | -0.189 | 81.202
9 | 1.873 | 0.02417 | -0.19 | 77.486
9.5 | 1.857 | 0.02581 | -0.191 | 71.967
10 | 1.769 | 0.02915 | -0.192 | 60.685
10.5 | 1.392 | 0.03355 | -0.192 | 41.497
11 | 1.145 | 0.03785 | -0.193 | 30.257
11.5 | 0.99 | 0.08162 | -0.106 | 12.127
12 | 1.017 | 0.0892 | -0.107 | 11.404
12.5 | 1.243 | 0.03774 | -0.196 | 32.942
13 | 1.271 | 0.04161 | -0.196 | 30.537
13.5 | 1.298 | 0.04573 | -0.197 | 28.392
14 | 1.126 | 0.10025 | -0.11 | 11.236

## 112. Re 10M Mach 0.50 (2)
BIGFOIL.COM POLAR EXPORT
NACA65A720
NACA65A720 |  |  |  | Cl Max: | 1.5118 | at alpha= | 15.5 | deg
XFOIL ncrit=9 |  |  |  | L/D Max: | 127.313 | at alpha= | 2.5 | deg
Re: | 10000000 |  |  | Cd Min: | 0.08397 | at alpha= | 16 | deg
Mach: | 0.5 |  |  | Cl=0 at alpha= | -99 | deg
|  |  |  | @ Cl=0.1, Cd= | 0.00734
|  |  |  | @ Cl=0.4, Cd= | 0.00734
|  |  |  | @ Cl=0.6, Cd= | 0.0067056
alpha (deg) | Cl | Cd | Cm | Cl/Cd
0 | 0.4305 | 0.00734 | -0.0964 | 58.6512
0.5 | 0.5176 | 0.00718 | -0.1018 | 72.0891
1 | 0.6722 | 0.00629 | -0.1226 | 106.868
1.5 | 0.746 | 0.00626 | -0.1253 | 119.1693
2 | 0.8101 | 0.00645 | -0.1255 | 125.5969
2.5 | 0.867 | 0.00681 | -0.1244 | 127.3128
3 | 0.9199 | 0.00729 | -0.1224 | 126.1866
3.5 | 0.9766 | 0.00771 | -0.1211 | 126.6667
4 | 1.0069 | 0.0088 | -0.1153 | 114.4205
4.5 | 0.9521 | 0.01251 | -0.096 | 76.1071
5 | 1.0436 | 0.01202 | -0.1004 | 86.822
5.5 | 1.0316 | 0.01492 | -0.089 | 69.1421
6 | 1.0686 | 0.01639 | -0.0853 | 65.1983
6.5 | 1.0452 | 0.02046 | -0.074 | 51.085
7 | 1.0361 | 0.02437 | -0.0655 | 42.5154
7.5 | 1.0183 | 0.02903 | -0.0568 | 35.0775
8 | 1.0563 | 0.03104 | -0.0545 | 34.0303
8.5 | 1.09 | 0.03334 | -0.0516 | 32.6935
9 | 1.1265 | 0.03558 | -0.0493 | 31.661
9.5 | 1.1622 | 0.03784 | -0.0467 | 30.7135
10 | 1.1944 | 0.04042 | -0.044 | 29.5497
10.5 | 1.2271 | 0.04306 | -0.0413 | 28.4974
11 | 1.2624 | 0.04559 | -0.0389 | 27.6903
11.5 | 1.2924 | 0.04846 | -0.036 | 26.6694
12 | 1.3133 | 0.05221 | -0.0332 | 25.1542
12.5 | 1.35 | 0.05486 | -0.0308 | 24.6081
13 | 1.3831 | 0.05793 | -0.0288 | 23.8754
13.5 | 1.4104 | 0.06141 | -0.0262 | 22.9669
14 | 1.4384 | 0.06505 | -0.0239 | 22.1122
15 | 1.4922 | 0.07263 | -0.0193 | 20.5452
15.5 | 1.5118 | 0.07717 | -0.0171 | 19.5905
16 | 1.5046 | 0.08397 | -0.015 | 17.9183

## 113. Re 12M Mach 0.00 (1)
BIGFOIL.COM POLAR EXPORT
NACA65A720
NACA65A720 |  |  |  | Cl Max: | 1.969 | at alpha= | 13.5 | deg
JavaFoil+Calcfoil stall+Eppler ext transition |  |  |  | L/D Max: | 161.975 | at alpha= | 2 | deg
Re: | 12000000 |  |  | Cd Min: | 0.00556 | at alpha= | -1 | deg
Mach: | 0 |  |  | Cl=0 at alpha= | -5.7619 | deg
|  |  |  | @ Cl=0.1, Cd= | 0.006725
|  |  |  | @ Cl=0.4, Cd= | 0.0065595
|  |  |  | @ Cl=0.6, Cd= | 0.005575
alpha (deg) | Cl | Cd | Cm | Cl/Cd
-20 | -0.674 | 0.13993 | -0.057 | -4.815
-19.5 | -0.685 | 0.13484 | -0.058 | -5.078
-19 | -0.696 | 0.12711 | -0.06 | -5.472
-18.5 | -0.705 | 0.11957 | -0.062 | -5.895
-18 | -0.713 | 0.11175 | -0.064 | -6.379
-17.5 | -0.723 | 0.09952 | -0.068 | -7.263
-17 | -0.724 | 0.09601 | -0.069 | -7.539
-16.5 | -0.729 | 0.08536 | -0.073 | -8.541
-16 | -0.768 | 0.04783 | -0.087 | -16.053
-15.5 | -0.777 | 0.03595 | -0.091 | -21.618
-15 | -0.776 | 0.02927 | -0.095 | -26.515
-14.5 | -0.771 | 0.02364 | -0.098 | -32.63
-14 | -0.758 | 0.02055 | -0.1 | -36.881
-13.5 | -0.738 | 0.01867 | -0.102 | -39.545
-13 | -0.716 | 0.0164 | -0.104 | -43.66
-12.5 | -0.688 | 0.01488 | -0.106 | -46.214
-12 | -0.655 | 0.01376 | -0.108 | -47.601
-11.5 | -0.628 | 0.01137 | -0.112 | -55.21
-11 | -0.588 | 0.01047 | -0.114 | -56.197
-10.5 | -0.545 | 0.00985 | -0.116 | -55.271
-10 | -0.501 | 0.00913 | -0.119 | -54.844
-9.5 | -0.448 | 0.0088 | -0.12 | -50.882
-9 | -0.393 | 0.00844 | -0.122 | -46.534
-8.5 | -0.335 | 0.00784 | -0.123 | -42.768
-8 | -0.277 | 0.00739 | -0.125 | -37.393
-7.5 | -0.216 | 0.00727 | -0.126 | -29.728
-7 | -0.155 | 0.00711 | -0.127 | -21.747
-6.5 | -0.093 | 0.00703 | -0.129 | -13.164
-6 | -0.03 | 0.00691 | -0.13 | -4.32
-5.5 | 0.033 | 0.00681 | -0.132 | 4.872
-5 | 0.096 | 0.00673 | -0.133 | 14.321
-4.5 | 0.16 | 0.00665 | -0.134 | 24.042
-4 | 0.223 | 0.00659 | -0.136 | 33.877
-3.5 | 0.287 | 0.00662 | -0.137 | 43.378
-3 | 0.352 | 0.00659 | -0.139 | 53.369
-2.5 | 0.415 | 0.00655 | -0.14 | 63.376
-2 | 0.479 | 0.00651 | -0.141 | 73.453
-1.5 | 0.542 | 0.00572 | -0.143 | 94.757
-1 | 0.606 | 0.00556 | -0.144 | 108.959
-0.5 | 0.669 | 0.00564 | -0.146 | 118.516
0 | 0.732 | 0.00571 | -0.147 | 128.208
0.5 | 0.796 | 0.00586 | -0.148 | 135.701
1 | 0.859 | 0.00604 | -0.15 | 142.126
1.5 | 0.922 | 0.00628 | -0.151 | 146.9
2 | 0.983 | 0.00607 | -0.152 | 161.975
2.5 | 1.045 | 0.00647 | -0.153 | 161.507
3 | 1.104 | 0.00743 | -0.154 | 148.672
3.5 | 1.164 | 0.00804 | -0.155 | 144.824
4 | 1.225 | 0.00844 | -0.156 | 145.14
4.5 | 1.272 | 0.01138 | -0.157 | 111.713
5 | 1.33 | 0.0118 | -0.158 | 112.718
5.5 | 1.387 | 0.0122 | -0.159 | 113.664
6 | 1.443 | 0.01265 | -0.16 | 114.04
6.5 | 1.498 | 0.01306 | -0.161 | 114.715
7 | 1.552 | 0.01354 | -0.162 | 114.626
7.5 | 1.605 | 0.01401 | -0.163 | 114.548
8 | 1.656 | 0.01455 | -0.164 | 113.816
8.5 | 1.706 | 0.0151 | -0.165 | 112.935
9 | 1.754 | 0.01565 | -0.166 | 112.059
9.5 | 1.797 | 0.01632 | -0.167 | 110.105
10 | 1.835 | 0.01685 | -0.168 | 108.898
10.5 | 1.869 | 0.01765 | -0.169 | 105.878
11 | 1.9 | 0.0183 | -0.17 | 103.816
11.5 | 1.925 | 0.01902 | -0.171 | 101.227
12 | 1.945 | 0.02059 | -0.172 | 94.466
12.5 | 1.958 | 0.02169 | -0.172 | 90.284
13 | 1.966 | 0.0228 | -0.173 | 86.237
13.5 | 1.969 | 0.0239 | -0.174 | 82.384
14 | 1.967 | 0.02509 | -0.175 | 78.382
14.5 | 1.959 | 0.0262 | -0.176 | 74.769
15 | 1.946 | 0.02749 | -0.176 | 70.806
15.5 | 1.929 | 0.02868 | -0.177 | 67.255
16 | 1.906 | 0.03006 | -0.178 | 63.405
16.5 | 1.879 | 0.03166 | -0.178 | 59.358
17 | 1.848 | 0.03341 | -0.179 | 55.313
17.5 | 1.813 | 0.03498 | -0.179 | 51.838
18 | 1.775 | 0.03708 | -0.18 | 47.873
18.5 | 1.733 | 0.03937 | -0.18 | 44.007

## 114. Re 12M Mach 0.00 (2)
BIGFOIL.COM POLAR EXPORT
NACA65A720
NACA65A720 |  |  |  | Cl Max: | 1.6623 | at alpha= | 20 | deg
XFOIL ncrit=9 |  |  |  | L/D Max: | 155.051 | at alpha= | 2 | deg
Re: | 12000000 |  |  | Cd Min: | 0.07166 | at alpha= | 20 | deg
Mach: | 0 |  |  | Cl=0 at alpha= | -4.7588 | deg
|  |  |  | @ Cl=0.1, Cd= | 0.0058924
|  |  |  | @ Cl=0.4, Cd= | 0.0057204
|  |  |  | @ Cl=0.6, Cd= | 0.0051068
alpha (deg) | Cl | Cd | Cm | Cl/Cd
-20 | -1.0658 | 0.03404 | -0.1589 | -31.3102
-19.5 | -1.0609 | 0.03024 | -0.1593 | -35.0827
-19 | -1.043 | 0.02764 | -0.1595 | -37.7352
-18.5 | -1.0213 | 0.02543 | -0.1595 | -40.1612
-18 | -1.006 | 0.02291 | -0.1589 | -43.911
-17.5 | -0.9824 | 0.02099 | -0.1584 | -46.8032
-17 | -0.9538 | 0.01944 | -0.158 | -49.0638
-16.5 | -0.9304 | 0.01761 | -0.157 | -52.8336
-16 | -0.8959 | 0.01644 | -0.1567 | -54.4951
-15.5 | -0.8658 | 0.01507 | -0.1558 | -57.4519
-15 | -0.8382 | 0.01359 | -0.1544 | -61.6777
-14.5 | -0.8039 | 0.01261 | -0.1534 | -63.751
-13.5 | -0.7268 | 0.01134 | -0.1511 | -64.0917
-13 | -0.6882 | 0.01079 | -0.1495 | -63.7813
-12.5 | -0.6528 | 0.01018 | -0.147 | -64.1257
-12 | -0.611 | 0.00977 | -0.1454 | -62.5384
-11.5 | -0.5681 | 0.0094 | -0.1439 | -60.4362
-11 | -0.5274 | 0.00905 | -0.1418 | -58.2762
-10.5 | -0.4954 | 0.00867 | -0.1377 | -57.1396
-10 | -0.4598 | 0.00809 | -0.1345 | -56.8356
-9.5 | -0.4169 | 0.00775 | -0.1325 | -53.7935
-9 | -0.3727 | 0.00743 | -0.1308 | -50.1615
-8.5 | -0.3273 | 0.00723 | -0.1291 | -45.2697
-8 | -0.2834 | 0.00695 | -0.1272 | -40.777
-7.5 | -0.2455 | 0.00661 | -0.124 | -37.1407
-7 | -0.1988 | 0.00646 | -0.1225 | -30.774
-6.5 | -0.1563 | 0.00632 | -0.1201 | -24.731
-6 | -0.1093 | 0.0062 | -0.1186 | -17.629
-5.5 | -0.0655 | 0.00614 | -0.1164 | -10.6678
-5 | -0.0206 | 0.00605 | -0.1145 | -3.405
-4.5 | 0.0221 | 0.00595 | -0.112 | 3.7143
-3.5 | 0.1032 | 0.00589 | -0.1061 | 17.5212
-3 | 0.1445 | 0.00586 | -0.1033 | 24.6587
-2.5 | 0.1873 | 0.00585 | -0.1008 | 32.0171
-1.5 | 0.2784 | 0.00583 | -0.0972 | 47.753
-1 | 0.3241 | 0.00586 | -0.0955 | 55.3072
-0.5 | 0.3743 | 0.00585 | -0.0948 | 63.9829
0 | 0.4437 | 0.0055 | -0.0987 | 80.6727
0.5 | 0.5234 | 0.00536 | -0.105 | 97.6493
1.5 | 0.711 | 0.00474 | -0.1242 | 150
2 | 0.7613 | 0.00491 | -0.1237 | 155.0509
2.5 | 0.8013 | 0.00527 | -0.1211 | 152.0493
3 | 0.8468 | 0.00555 | -0.1198 | 152.5766
3.5 | 0.8922 | 0.00585 | -0.1184 | 152.5128
4 | 0.8922 | 0.00732 | -0.1083 | 121.8852
4.5 | 0.8845 | 0.00925 | -0.0974 | 95.6216
5.5 | 0.9672 | 0.01035 | -0.094 | 93.4493
6 | 1.0102 | 0.01087 | -0.0928 | 92.9347
6.5 | 1.0302 | 0.01223 | -0.0877 | 84.2355
7 | 1.0283 | 0.01458 | -0.0794 | 70.5281
7.5 | 1.0577 | 0.01578 | -0.0762 | 67.0279
8 | 1.0986 | 0.01656 | -0.0751 | 66.3406
8.5 | 1.1324 | 0.01766 | -0.073 | 64.1223
9 | 1.1688 | 0.0187 | -0.0714 | 62.5027
9.5 | 1.2042 | 0.0198 | -0.0697 | 60.8182
10 | 1.2385 | 0.02102 | -0.0679 | 58.9201
10.5 | 1.2724 | 0.02223 | -0.0662 | 57.238
11 | 1.3042 | 0.02364 | -0.0642 | 55.1692
11.5 | 1.3315 | 0.02526 | -0.0616 | 52.7118
12 | 1.3515 | 0.02759 | -0.0591 | 48.9851
12.5 | 1.3949 | 0.0284 | -0.0589 | 49.1162
13 | 1.4243 | 0.03011 | -0.0573 | 47.3032
13.5 | 1.4524 | 0.03191 | -0.0556 | 45.5155
14 | 1.4778 | 0.03398 | -0.0538 | 43.4903
14.5 | 1.5006 | 0.03621 | -0.0518 | 41.4416
15 | 1.5281 | 0.03814 | -0.0504 | 40.0655
15.5 | 1.5261 | 0.04236 | -0.0466 | 36.0269
16.5 | 1.5764 | 0.04688 | -0.0442 | 33.6263
17 | 1.5791 | 0.05108 | -0.0416 | 30.9143
17.5 | 1.6019 | 0.05361 | -0.0406 | 29.8806
18 | 1.6156 | 0.05696 | -0.0392 | 28.3638
18.5 | 1.6237 | 0.06089 | -0.0375 | 26.6661
19 | 1.6483 | 0.06333 | -0.037 | 26.0272
19.5 | 1.6604 | 0.067 | -0.0361 | 24.7821
20 | 1.6623 | 0.07166 | -0.0347 | 23.197

## 115. Re 12M Mach 0.10 (1)
BIGFOIL.COM POLAR EXPORT
NACA65A720
NACA65A720 |  |  |  | Cl Max: | 1.962 | at alpha= | 13 | deg
JavaFoil+Calcfoil stall+Eppler ext transition |  |  |  | L/D Max: | 162.162 | at alpha= | 2 | deg
Re: | 12000000 |  |  | Cd Min: | 0.00559 | at alpha= | -1 | deg
Mach: | 0.1 |  |  | Cl=0 at alpha= | -5.7619 | deg
|  |  |  | @ Cl=0.1, Cd= | 0.0067467
|  |  |  | @ Cl=0.4, Cd= | 0.006558
|  |  |  | @ Cl=0.6, Cd= | 0.0057208
alpha (deg) | Cl | Cd | Cm | Cl/Cd
-20 | -0.63 | 0.14446 | -0.056 | -4.363
-19.5 | -0.644 | 0.13901 | -0.057 | -4.635
-19 | -0.658 | 0.13115 | -0.058 | -5.019
-18.5 | -0.671 | 0.12346 | -0.06 | -5.434
-18 | -0.682 | 0.1157 | -0.062 | -5.892
-17.5 | -0.693 | 0.10498 | -0.066 | -6.602
-17 | -0.697 | 0.10108 | -0.067 | -6.9
-16.5 | -0.704 | 0.09197 | -0.07 | -7.65
-16 | -0.724 | 0.068 | -0.08 | -10.645
-15.5 | -0.749 | 0.04388 | -0.089 | -17.078
-15 | -0.758 | 0.03237 | -0.094 | -23.424
-14.5 | -0.758 | 0.02532 | -0.098 | -29.937
-14 | -0.746 | 0.0226 | -0.1 | -32.992
-13.5 | -0.731 | 0.01947 | -0.102 | -37.527
-13 | -0.711 | 0.0168 | -0.105 | -42.317
-12.5 | -0.684 | 0.01545 | -0.106 | -44.274
-12 | -0.653 | 0.01387 | -0.109 | -47.102
-11.5 | -0.626 | 0.01161 | -0.112 | -53.944
-11 | -0.588 | 0.01073 | -0.114 | -54.772
-10.5 | -0.545 | 0.01001 | -0.116 | -54.385
-10 | -0.502 | 0.00926 | -0.119 | -54.166
-9.5 | -0.449 | 0.00891 | -0.121 | -50.395
-9 | -0.394 | 0.00852 | -0.122 | -46.221
-8.5 | -0.337 | 0.00791 | -0.124 | -42.569
-8 | -0.278 | 0.00745 | -0.125 | -37.297
-7.5 | -0.217 | 0.00727 | -0.127 | -29.882
-7 | -0.155 | 0.00718 | -0.128 | -21.642
-6.5 | -0.093 | 0.00702 | -0.129 | -13.235
-6 | -0.03 | 0.00696 | -0.131 | -4.305
-5.5 | 0.033 | 0.00684 | -0.132 | 4.873
-5 | 0.097 | 0.00675 | -0.134 | 14.347
-4.5 | 0.161 | 0.00668 | -0.135 | 24.043
-4 | 0.224 | 0.00661 | -0.137 | 33.982
-3.5 | 0.288 | 0.00659 | -0.138 | 43.78
-3 | 0.353 | 0.00658 | -0.139 | 53.659
-2.5 | 0.417 | 0.00655 | -0.141 | 63.709
-2 | 0.481 | 0.00657 | -0.142 | 73.162
-1.5 | 0.545 | 0.00652 | -0.144 | 83.544
-1 | 0.609 | 0.00559 | -0.145 | 108.851
-0.5 | 0.672 | 0.00565 | -0.146 | 118.98
0 | 0.736 | 0.00577 | -0.148 | 127.543
0.5 | 0.8 | 0.00587 | -0.149 | 136.152
1 | 0.863 | 0.00604 | -0.15 | 142.788
1.5 | 0.927 | 0.00629 | -0.152 | 147.272
2 | 0.988 | 0.00609 | -0.153 | 162.162
2.5 | 1.05 | 0.0069 | -0.154 | 152.166
3 | 1.109 | 0.00747 | -0.155 | 148.49
3.5 | 1.17 | 0.00809 | -0.156 | 144.523
4 | 1.23 | 0.00852 | -0.157 | 144.4
4.5 | 1.278 | 0.01148 | -0.157 | 111.304
5 | 1.336 | 0.01189 | -0.159 | 112.343
5.5 | 1.393 | 0.01231 | -0.16 | 113.13
6 | 1.45 | 0.01277 | -0.161 | 113.517
6.5 | 1.505 | 0.01317 | -0.162 | 114.249
7 | 1.559 | 0.01368 | -0.163 | 113.972
7.5 | 1.612 | 0.01416 | -0.164 | 113.804
8 | 1.663 | 0.01469 | -0.165 | 113.203
8.5 | 1.712 | 0.01527 | -0.166 | 112.113
9 | 1.76 | 0.01583 | -0.167 | 111.222
9.5 | 1.803 | 0.01651 | -0.168 | 109.19
10 | 1.841 | 0.01706 | -0.169 | 107.894
10.5 | 1.874 | 0.01788 | -0.17 | 104.779
11 | 1.903 | 0.0186 | -0.171 | 102.289
11.5 | 1.927 | 0.01932 | -0.172 | 99.774
12 | 1.945 | 0.02104 | -0.172 | 92.454
12.5 | 1.956 | 0.02212 | -0.173 | 88.444
13 | 1.962 | 0.02338 | -0.174 | 83.926
13.5 | 1.962 | 0.02437 | -0.175 | 80.522
14 | 1.957 | 0.02553 | -0.176 | 76.629
14.5 | 1.945 | 0.0267 | -0.176 | 72.855
15 | 1.928 | 0.02796 | -0.177 | 68.961
15.5 | 1.906 | 0.02933 | -0.178 | 64.986
16 | 1.878 | 0.03082 | -0.178 | 60.956
16.5 | 1.846 | 0.03266 | -0.179 | 56.505
17 | 1.809 | 0.03423 | -0.18 | 52.839
17.5 | 1.768 | 0.03598 | -0.18 | 49.156
18 | 1.724 | 0.0382 | -0.181 | 45.128

## 116. Re 12M Mach 0.10 (2)
BIGFOIL.COM POLAR EXPORT
NACA65A720
NACA65A720 |  |  |  | Cl Max: | 1.6585 | at alpha= | 20 | deg
XFOIL ncrit=9 |  |  |  | L/D Max: | 154.453 | at alpha= | 2 | deg
Re: | 12000000 |  |  | Cd Min: | 0.07383 | at alpha= | 20 | deg
Mach: | 0.1 |  |  | Cl=0 at alpha= | -4.7411 | deg
|  |  |  | @ Cl=0.1, Cd= | 0.005912
|  |  |  | @ Cl=0.4, Cd= | 0.0057566
|  |  |  | @ Cl=0.6, Cd= | 0.0050405
alpha (deg) | Cl | Cd | Cm | Cl/Cd
-20 | -1.0469 | 0.03686 | -0.1616 | -28.4021
-19.5 | -1.0464 | 0.0325 | -0.1622 | -32.1969
-19 | -1.0312 | 0.02952 | -0.1626 | -34.9322
-18.5 | -1.0112 | 0.02702 | -0.1627 | -37.4241
-18 | -0.9989 | 0.02419 | -0.1621 | -41.2939
-17.5 | -0.9776 | 0.02203 | -0.1615 | -44.3759
-17 | -0.9499 | 0.02035 | -0.1611 | -46.6781
-16.5 | -0.9279 | 0.01837 | -0.16 | -50.5117
-16 | -0.894 | 0.01711 | -0.1595 | -52.2501
-15.5 | -0.8648 | 0.01563 | -0.1585 | -55.3295
-15 | -0.8373 | 0.01409 | -0.1571 | -59.4251
-14.5 | -0.8032 | 0.013 | -0.1561 | -61.7846
-13.5 | -0.7262 | 0.01158 | -0.1538 | -62.7116
-13 | -0.6878 | 0.01097 | -0.1521 | -62.6983
-12.5 | -0.6527 | 0.01031 | -0.1496 | -63.3075
-12 | -0.6115 | 0.0099 | -0.1478 | -61.7677
-11.5 | -0.5687 | 0.00949 | -0.1461 | -59.9262
-11 | -0.5267 | 0.00913 | -0.1441 | -57.6889
-10.5 | -0.4921 | 0.00874 | -0.1405 | -56.3043
-10 | -0.4548 | 0.00835 | -0.1373 | -54.4671
-9.5 | -0.4185 | 0.0078 | -0.134 | -53.6538
-9 | -0.374 | 0.00748 | -0.1321 | -50
-8.5 | -0.3287 | 0.00727 | -0.1304 | -45.2132
-8 | -0.2846 | 0.007 | -0.1283 | -40.6571
-7.5 | -0.2468 | 0.00664 | -0.125 | -37.1687
-7 | -0.2005 | 0.00649 | -0.1233 | -30.8937
-6.5 | -0.1576 | 0.00634 | -0.1209 | -24.858
-6 | -0.1108 | 0.00622 | -0.1193 | -17.8135
-5.5 | -0.0672 | 0.00616 | -0.1169 | -10.9091
-5 | -0.0218 | 0.00607 | -0.115 | -3.5914
-4.5 | 0.0203 | 0.00598 | -0.1123 | 3.3946
-4 | 0.0612 | 0.00597 | -0.1093 | 10.2513
-3.5 | 0.1013 | 0.00591 | -0.1062 | 17.1404
-3 | 0.1427 | 0.00588 | -0.1033 | 24.2687
-2.5 | 0.1852 | 0.00588 | -0.1007 | 31.4966
-2 | 0.2307 | 0.00586 | -0.0988 | 39.3686
-1.5 | 0.2778 | 0.00586 | -0.0973 | 47.4061
-1 | 0.3234 | 0.00589 | -0.0955 | 54.9066
-0.5 | 0.3743 | 0.00588 | -0.0949 | 63.6565
0 | 0.443 | 0.00555 | -0.0985 | 79.8198
0.5 | 0.5206 | 0.00543 | -0.1043 | 95.8748
1 | 0.6531 | 0.00478 | -0.1228 | 136.6318
1.5 | 0.7131 | 0.00476 | -0.1244 | 149.8109
2 | 0.763 | 0.00494 | -0.1238 | 154.4534
2.5 | 0.804 | 0.0053 | -0.1213 | 151.6981
3 | 0.8494 | 0.00558 | -0.1199 | 152.2222
3.5 | 0.896 | 0.00587 | -0.1187 | 152.6405
4 | 0.8966 | 0.00733 | -0.1087 | 122.3192
4.5 | 0.8843 | 0.0094 | -0.0969 | 94.0745
5 | 0.9524 | 0.00911 | -0.0999 | 104.5445
5.5 | 0.9677 | 0.01052 | -0.0935 | 91.9867
6 | 1.0117 | 0.01102 | -0.0924 | 91.8058
6.5 | 1.0313 | 0.01243 | -0.0872 | 82.9686
7 | 1.0263 | 0.01494 | -0.0785 | 68.6948
7.5 | 1.0583 | 0.01607 | -0.0756 | 65.8556
8 | 1.0969 | 0.01698 | -0.0742 | 64.5995
8.5 | 1.1331 | 0.018 | -0.0723 | 62.95
9 | 1.1683 | 0.01915 | -0.0705 | 61.0078
9.5 | 1.204 | 0.02028 | -0.0688 | 59.3688
10 | 1.2389 | 0.02149 | -0.0671 | 57.6501
10.5 | 1.2704 | 0.02292 | -0.065 | 55.4276
11 | 1.3051 | 0.02417 | -0.0633 | 53.9967
11.5 | 1.332 | 0.02589 | -0.0607 | 51.4484
12 | 1.3501 | 0.02838 | -0.0579 | 47.5722
12.5 | 1.3959 | 0.02907 | -0.0579 | 48.0186
13 | 1.4241 | 0.03093 | -0.0561 | 46.0427
13.5 | 1.4502 | 0.03295 | -0.0542 | 44.0121
14 | 1.4788 | 0.0348 | -0.0526 | 42.4943
14.5 | 1.5003 | 0.0372 | -0.0506 | 40.3306
15 | 1.525 | 0.03946 | -0.0489 | 38.6467
16.5 | 1.5751 | 0.04821 | -0.0428 | 32.6716
17 | 1.5782 | 0.05247 | -0.0402 | 30.0781
17.5 | 1.5968 | 0.05549 | -0.039 | 28.7764
18 | 1.6145 | 0.05852 | -0.0377 | 27.5889
18.5 | 1.6231 | 0.06249 | -0.0362 | 25.9738
19 | 1.6427 | 0.06555 | -0.0355 | 25.0603
19.5 | 1.656 | 0.06914 | -0.0345 | 23.9514
20 | 1.6585 | 0.07383 | -0.0333 | 22.4638

## 117. Re 12M Mach 0.25 (1)
BIGFOIL.COM POLAR EXPORT
NACA65A720
NACA65A720 |  |  |  | Cl Max: | 1.936 | at alpha= | 12 | deg
JavaFoil+Calcfoil stall+Eppler ext transition |  |  |  | L/D Max: | 159.698 | at alpha= | 1.5 | deg
Re: | 12000000 |  |  | Cd Min: | 0.00569 | at alpha= | -1 | deg
Mach: | 0.25 |  |  | Cl=0 at alpha= | -5.7615 | deg
|  |  |  | @ Cl=0.1, Cd= | 0.00689
|  |  |  | @ Cl=0.4, Cd= | 0.0066788
|  |  |  | @ Cl=0.6, Cd= | 0.0060669
alpha (deg) | Cl | Cd | Cm | Cl/Cd
-18 | -0.416 | 0.13335 | -0.056 | -3.117
-17.5 | -0.455 | 0.12475 | -0.058 | -3.65
-17 | -0.49 | 0.11857 | -0.059 | -4.135
-16.5 | -0.522 | 0.11135 | -0.062 | -4.687
-16 | -0.549 | 0.1029 | -0.065 | -5.339
-15.5 | -0.571 | 0.09536 | -0.068 | -5.992
-15 | -0.591 | 0.08517 | -0.073 | -6.933
-14.5 | -0.605 | 0.07507 | -0.077 | -8.06
-14 | -0.633 | 0.0508 | -0.09 | -12.454
-13.5 | -0.66 | 0.02969 | -0.1 | -22.236
-13 | -0.662 | 0.02275 | -0.105 | -29.084
-12.5 | -0.65 | 0.01949 | -0.107 | -33.367
-12 | -0.634 | 0.01599 | -0.11 | -39.645
-11.5 | -0.606 | 0.01472 | -0.112 | -41.173
-11 | -0.573 | 0.01339 | -0.114 | -42.787
-10.5 | -0.543 | 0.01084 | -0.119 | -50.117
-10 | -0.5 | 0.01014 | -0.121 | -49.283
-9.5 | -0.456 | 0.00938 | -0.124 | -48.596
-9 | -0.401 | 0.00893 | -0.126 | -44.908
-8.5 | -0.344 | 0.00852 | -0.127 | -40.355
-8 | -0.284 | 0.00781 | -0.129 | -36.399
-7.5 | -0.223 | 0.00745 | -0.13 | -29.88
-7 | -0.159 | 0.00728 | -0.132 | -21.893
-6.5 | -0.095 | 0.00714 | -0.133 | -13.356
-6 | -0.031 | 0.00705 | -0.134 | -4.368
-5.5 | 0.034 | 0.00695 | -0.136 | 4.925
-5 | 0.1 | 0.00689 | -0.137 | 14.438
-4.5 | 0.165 | 0.00678 | -0.139 | 24.32
-4 | 0.231 | 0.00671 | -0.14 | 34.341
-3.5 | 0.296 | 0.0067 | -0.142 | 44.248
-3 | 0.363 | 0.00669 | -0.143 | 54.26
-2.5 | 0.429 | 0.00667 | -0.145 | 64.293
-2 | 0.494 | 0.00666 | -0.146 | 74.199
-1.5 | 0.56 | 0.00667 | -0.148 | 83.98
-1 | 0.625 | 0.00569 | -0.149 | 109.884
-0.5 | 0.691 | 0.00578 | -0.15 | 119.441
0 | 0.756 | 0.00586 | -0.152 | 128.949
0.5 | 0.822 | 0.00605 | -0.153 | 135.811
1 | 0.887 | 0.00622 | -0.155 | 142.486
1.5 | 0.95 | 0.00595 | -0.156 | 159.698
2 | 1.014 | 0.00663 | -0.157 | 152.965
2.5 | 1.076 | 0.00712 | -0.158 | 151.157
3 | 1.138 | 0.00772 | -0.159 | 147.42
3.5 | 1.2 | 0.0084 | -0.16 | 142.807
4 | 1.262 | 0.00887 | -0.161 | 142.357
4.5 | 1.31 | 0.01198 | -0.162 | 109.374
5 | 1.369 | 0.01244 | -0.163 | 110.116
5.5 | 1.428 | 0.01288 | -0.164 | 110.861
6 | 1.486 | 0.01344 | -0.165 | 110.536
6.5 | 1.542 | 0.01391 | -0.166 | 110.824
7 | 1.596 | 0.01443 | -0.167 | 110.631
7.5 | 1.648 | 0.015 | -0.168 | 109.88
8 | 1.699 | 0.01559 | -0.169 | 109.042
8.5 | 1.748 | 0.01625 | -0.17 | 107.597
9 | 1.795 | 0.01692 | -0.171 | 106.088
9.5 | 1.835 | 0.01763 | -0.172 | 104.076
10 | 1.867 | 0.01842 | -0.173 | 101.369
10.5 | 1.894 | 0.01928 | -0.174 | 98.215
11 | 1.915 | 0.02014 | -0.175 | 95.068
11.5 | 1.93 | 0.02107 | -0.176 | 91.571
12 | 1.936 | 0.02309 | -0.177 | 83.858
12.5 | 1.932 | 0.02467 | -0.178 | 78.308
13 | 1.918 | 0.02586 | -0.178 | 74.173
13.5 | 1.895 | 0.02717 | -0.179 | 69.737
14 | 1.862 | 0.02883 | -0.18 | 64.591
14.5 | 1.82 | 0.03027 | -0.181 | 60.109
15 | 1.767 | 0.03201 | -0.181 | 55.22
15.5 | 1.705 | 0.03406 | -0.182 | 50.08
16 | 1.635 | 0.036 | -0.183 | 45.424
16.5 | 1.555 | 0.03883 | -0.183 | 40.057
17 | 1.466 | 0.0425 | -0.183 | 34.485

## 118. Re 12M Mach 0.25 (2)
BIGFOIL.COM POLAR EXPORT
NACA65A720
NACA65A720 |  |  |  | Cl Max: | 1.6342 | at alpha= | 19.5 | deg
XFOIL ncrit=9 |  |  |  | L/D Max: | 151.804 | at alpha= | 2 | deg
Re: | 12000000 |  |  | Cd Min: | 0.08648 | at alpha= | 20 | deg
Mach: | 0.25 |  |  | Cl=0 at alpha= | -4.5872 | deg
|  |  |  | @ Cl=0.1, Cd= | 0.0060521
|  |  |  | @ Cl=0.4, Cd= | 0.0058975
|  |  |  | @ Cl=0.6, Cd= | 0.00538
alpha (deg) | Cl | Cd | Cm | Cl/Cd
-20 | -0.869 | 0.06185 | -0.1664 | -14.0501
-19.5 | -0.9283 | 0.04964 | -0.1729 | -18.7006
-19 | -0.9197 | 0.04485 | -0.175 | -20.5061
-18.5 | -0.9165 | 0.03985 | -0.1768 | -22.9987
-18 | -0.9351 | 0.03358 | -0.1778 | -27.8469
-17.5 | -0.9353 | 0.02917 | -0.1778 | -32.0638
-17 | -0.9072 | 0.02691 | -0.1776 | -33.7124
-16.5 | -0.9055 | 0.02328 | -0.1761 | -38.896
-16 | -0.8753 | 0.0214 | -0.1753 | -40.9019
-15.5 | -0.8531 | 0.01919 | -0.1738 | -44.4554
-15 | -0.8308 | 0.01707 | -0.1718 | -48.6702
-14.5 | -0.7984 | 0.01557 | -0.1704 | -51.2781
-13.5 | -0.7223 | 0.01327 | -0.1678 | -54.431
-13 | -0.6842 | 0.01226 | -0.1662 | -55.8075
-12.5 | -0.6502 | 0.01126 | -0.1636 | -57.7442
-12 | -0.6119 | 0.01058 | -0.161 | -57.8355
-11.5 | -0.5702 | 0.01008 | -0.1585 | -56.5675
-11 | -0.5278 | 0.0096 | -0.1559 | -54.9792
-10.5 | -0.4848 | 0.00919 | -0.1533 | -52.753
-10 | -0.4441 | 0.00878 | -0.1501 | -50.5809
-9.5 | -0.4155 | 0.00838 | -0.1444 | -49.5823
-9 | -0.3797 | 0.00783 | -0.1402 | -48.493
-8.5 | -0.3352 | 0.0075 | -0.1375 | -44.6933
-8 | -0.2909 | 0.00727 | -0.1348 | -40.0138
-7.5 | -0.2526 | 0.00685 | -0.1309 | -36.8759
-7 | -0.2094 | 0.00668 | -0.1279 | -31.3473
-6.5 | -0.1646 | 0.00648 | -0.1253 | -25.4012
-6 | -0.1203 | 0.00637 | -0.1225 | -18.8854
-5.5 | -0.0753 | 0.00628 | -0.1199 | -11.9904
-5 | -0.0303 | 0.0062 | -0.1173 | -4.8871
-4.5 | 0.0064 | 0.00614 | -0.113 | 1.0423
-4 | 0.0482 | 0.00611 | -0.1097 | 7.8887
-3.5 | 0.0916 | 0.00605 | -0.1068 | 15.1405
-3 | 0.1308 | 0.00606 | -0.1031 | 21.5842
-2.5 | 0.177 | 0.00601 | -0.1008 | 29.4509
-2 | 0.2262 | 0.00599 | -0.0994 | 37.7629
-1.5 | 0.2715 | 0.00603 | -0.0971 | 45.0249
-1 | 0.3212 | 0.00604 | -0.0958 | 53.1788
0.5 | 0.5203 | 0.00568 | -0.1036 | 91.6021
1.5 | 0.7222 | 0.00492 | -0.125 | 146.7886
2 | 0.7742 | 0.0051 | -0.1244 | 151.8039
2.5 | 0.82 | 0.00541 | -0.1227 | 151.5712
3 | 0.8625 | 0.00581 | -0.1203 | 148.4509
3.5 | 0.9139 | 0.00606 | -0.1196 | 150.8086
4 | 0.9149 | 0.00755 | -0.1095 | 121.1788
5 | 0.969 | 0.00954 | -0.0999 | 101.5723
5.5 | 0.9735 | 0.01139 | -0.0915 | 85.4697
6 | 1.0165 | 0.01206 | -0.0899 | 84.2869
7 | 1.0232 | 0.0167 | -0.0748 | 61.2695
7.5 | 1.0544 | 0.01804 | -0.0716 | 58.4479
8 | 1.0956 | 0.01903 | -0.0703 | 57.5723
8.5 | 1.1296 | 0.02041 | -0.068 | 55.3454
9 | 1.1661 | 0.0217 | -0.0662 | 53.7373
9.5 | 1.202 | 0.02305 | -0.0643 | 52.1475
10 | 1.2356 | 0.02459 | -0.0622 | 50.2481
10.5 | 1.268 | 0.02621 | -0.06 | 48.3785
11 | 1.3023 | 0.02776 | -0.0581 | 46.9128
11.5 | 1.3297 | 0.02971 | -0.0554 | 44.756
12 | 1.3346 | 0.0333 | -0.051 | 40.0781
12.5 | 1.3917 | 0.03356 | -0.0519 | 41.469
13 | 1.4205 | 0.03571 | -0.05 | 39.7788
13.5 | 1.446 | 0.03806 | -0.0479 | 37.9926
14 | 1.4756 | 0.04017 | -0.0461 | 36.7339
15 | 1.5199 | 0.04565 | -0.042 | 33.2946
15.5 | 1.5099 | 0.05091 | -0.0378 | 29.6582
16 | 1.5255 | 0.05442 | -0.0359 | 28.032
17 | 1.5667 | 0.06071 | -0.0329 | 25.8063
17.5 | 1.5851 | 0.06421 | -0.0317 | 24.6862
18 | 1.5949 | 0.06849 | -0.0302 | 23.2866
18.5 | 1.6053 | 0.07274 | -0.0289 | 22.069
19 | 1.623 | 0.07638 | -0.028 | 21.249
19.5 | 1.6342 | 0.08074 | -0.0272 | 20.2403
20 | 1.6318 | 0.08648 | -0.0263 | 18.8691

## 119. Re 12M Mach 0.50 (1)
BIGFOIL.COM POLAR EXPORT
NACA65A720
NACA65A720 |  |  |  | Cl Max: | 1.874 | at alpha= | 9 | deg
JavaFoil+Calcfoil stall+Eppler ext transition |  |  |  | L/D Max: | 150.483 | at alpha= | 2 | deg
Re: | 12000000 |  |  | Cd Min: | 0.00615 | at alpha= | -1 | deg
Mach: | 0.5 |  |  | Cl=0 at alpha= | -5.7639 | deg
|  |  |  | @ Cl=0.1, Cd= | 0.0074421
|  |  |  | @ Cl=0.4, Cd= | 0.00722
|  |  |  | @ Cl=0.6, Cd= | 0.0068629
alpha (deg) | Cl | Cd | Cm | Cl/Cd
-20 | -0.828 | 0.1578 | -0.061 | -5.248
-19.5 | -0.8 | 0.15297 | -0.061 | -5.228
-19 | -0.773 | 0.14161 | -0.064 | -5.462
-18.5 | -0.745 | 0.13301 | -0.066 | -5.602
-18 | -0.714 | 0.12936 | -0.064 | -5.519
-17.5 | -0.684 | 0.12581 | -0.063 | -5.438
-17 | -0.655 | 0.11907 | -0.064 | -5.504
-16.5 | -0.627 | 0.11029 | -0.066 | -5.688
-16 | -0.598 | 0.10505 | -0.066 | -5.695
-15.5 | -0.57 | 0.09947 | -0.068 | -5.726
-15 | -0.539 | 0.10815 | -0.066 | -4.984
-14.5 | -0.51 | 0.10396 | -0.066 | -4.905
-14 | -0.481 | 0.09579 | -0.067 | -5.021
-13.5 | -0.452 | 0.0879 | -0.068 | -5.143
-13 | -0.423 | 0.08186 | -0.069 | -5.17
-12.5 | -0.393 | 0.08751 | -0.068 | -4.494
-12 | -0.365 | 0.07891 | -0.069 | -4.619
-11.5 | -0.336 | 0.07557 | -0.072 | -4.445
-11 | -0.308 | 0.06772 | -0.077 | -4.545
-10.5 | -0.278 | 0.06746 | -0.075 | -4.118
-10 | -0.253 | 0.05416 | -0.092 | -4.68
-9.5 | -0.38 | 0.01816 | -0.128 | -20.906
-9 | -0.383 | 0.01422 | -0.133 | -26.941
-8.5 | -0.347 | 0.0124 | -0.136 | -28.001
-8 | -0.301 | 0.0102 | -0.141 | -29.523
-7.5 | -0.241 | 0.00952 | -0.144 | -25.273
-7 | -0.176 | 0.00809 | -0.147 | -21.692
-6.5 | -0.106 | 0.00792 | -0.149 | -13.317
-6 | -0.034 | 0.00767 | -0.15 | -4.456
-5.5 | 0.038 | 0.00751 | -0.152 | 5.072
-5 | 0.111 | 0.00743 | -0.154 | 14.928
-4.5 | 0.184 | 0.00733 | -0.155 | 25.109
-4 | 0.257 | 0.00728 | -0.157 | 35.327
-3.5 | 0.331 | 0.00722 | -0.159 | 45.826
-3 | 0.406 | 0.00722 | -0.16 | 56.221
-2.5 | 0.479 | 0.00726 | -0.162 | 65.977
-2 | 0.553 | 0.00685 | -0.163 | 80.617
-1.5 | 0.626 | 0.00687 | -0.165 | 91.048
-1 | 0.699 | 0.00615 | -0.166 | 113.703
-0.5 | 0.772 | 0.00626 | -0.167 | 123.481
0 | 0.84 | 0.00639 | -0.169 | 131.439
0.5 | 0.911 | 0.00655 | -0.17 | 139.121
1 | 0.982 | 0.00682 | -0.171 | 144.048
1.5 | 1.053 | 0.0071 | -0.172 | 148.41
2 | 1.124 | 0.00747 | -0.174 | 150.483
2.5 | 1.195 | 0.00813 | -0.175 | 146.909
3 | 1.265 | 0.00895 | -0.176 | 141.362
3.5 | 1.334 | 0.00994 | -0.178 | 134.265
4 | 1.401 | 0.01407 | -0.178 | 99.588
4.5 | 1.451 | 0.01474 | -0.18 | 98.45
5 | 1.515 | 0.01544 | -0.181 | 98.084
5.5 | 1.576 | 0.01621 | -0.182 | 97.223
6 | 1.635 | 0.01707 | -0.183 | 95.821
6.5 | 1.69 | 0.01788 | -0.184 | 94.502
7 | 1.739 | 0.01894 | -0.186 | 91.813
7.5 | 1.784 | 0.01981 | -0.187 | 90.061
8 | 1.824 | 0.02083 | -0.188 | 87.577
8.5 | 1.855 | 0.02218 | -0.189 | 83.627
9 | 1.874 | 0.02353 | -0.19 | 79.662
9.5 | 1.859 | 0.02502 | -0.191 | 74.298
10 | 1.77 | 0.02843 | -0.192 | 62.258
10.5 | 1.393 | 0.03245 | -0.193 | 42.934
11 | 1.146 | 0.03652 | -0.193 | 31.391
11.5 | 1.18 | 0.03549 | -0.194 | 33.241
12 | 1.021 | 0.0876 | -0.114 | 11.654
12.5 | 1.245 | 0.03695 | -0.196 | 33.686
13 | 1.274 | 0.04021 | -0.197 | 31.671
13.5 | 1.301 | 0.04392 | -0.197 | 29.623
14 | 1.334 | 0.04219 | -0.198 | 31.628

## 120. Re 12M Mach 0.50 (2)
BIGFOIL.COM POLAR EXPORT
NACA65A720
NACA65A720 |  |  |  | Cl Max: | 1.5527 | at alpha= | 17 | deg
XFOIL ncrit=9 |  |  |  | L/D Max: | 399.341 | at alpha= | -0.5 | deg
Re: | 12000000 |  |  | Cd Min: | 0.11945 | at alpha= | 20 | deg
Mach: | 0.5 |  |  | Cl=0 at alpha= | -4 | deg
|  |  |  | @ Cl=0.1, Cd= | 0.00095785
|  |  |  | @ Cl=0.4, Cd= | 0.0036282
|  |  |  | @ Cl=0.6, Cd= | 0.0067831
alpha (deg) | Cl | Cd | Cm | Cl/Cd
-13 | -0.4549 | 0.03218 | -0.2241 | -14.1361
-12.5 | -0.4924 | 0.02572 | -0.2231 | -19.1446
-11 | -0.4844 | 0.00279 | -0.1981 | -173.6201
-10.5 | -0.4438 | 0.00231 | -0.1951 | -192.1212
-10 | -0.4049 | 0.00196 | -0.1921 | -206.5816
-9.5 | -0.3653 | 0.00174 | -0.1887 | -209.9425
-9 | -0.3322 | 0.00161 | -0.1832 | -206.3354
-8.5 | -0.2969 | 0.0015 | -0.177 | -197.9333
-8 | -0.2776 | 0.00137 | -0.1678 | -202.6277
-7.5 | -0.2581 | 0.0013 | -0.1578 | -198.5385
-7 | -0.2214 | 0.00125 | -0.151 | -177.12
-6 | -0.1563 | 0.00111 | -0.1361 | -140.8108
-5.5 | -0.1228 | 0.00107 | -0.1288 | -114.7664
-5 | -0.0827 | 0.00104 | -0.1229 | -79.5192
-4.5 | -0.0435 | 0.00103 | -0.117 | -42.233
-4 | 0 | 0.001 | -0.112 | 0
-3.5 | 0.0448 | 0.00098 | -0.1076 | 45.7143
-3 | 0.0898 | 0.00096 | -0.1033 | 93.5417
-2.5 | 0.1372 | 0.00095 | -0.0996 | 144.4211
-2 | 0.1924 | 0.00093 | -0.0977 | 206.8817
-1.5 | 0.2467 | 0.00092 | -0.0957 | 268.1522
-1 | 0.302 | 0.00091 | -0.0941 | 331.8681
-0.5 | 0.3634 | 0.00091 | -0.0938 | 399.3407
0 | 0.4454 | 0.007 | -0.0993 | 63.6286
0.5 | 0.5106 | 0.00718 | -0.1 | 71.1142
1 | 0.657 | 0.00653 | -0.1188 | 100.6126
1.5 | 0.7554 | 0.00605 | -0.1269 | 124.8595
2 | 0.8182 | 0.00626 | -0.127 | 130.7029
2.5 | 0.8751 | 0.0066 | -0.1259 | 132.5909
3 | 0.9205 | 0.00724 | -0.1226 | 127.1409
3.5 | 0.9813 | 0.00757 | -0.122 | 129.6301
4 | 0.9706 | 0.00972 | -0.1092 | 99.856
4.5 | 0.9161 | 0.01366 | -0.0906 | 67.0644
5 | 1.0185 | 0.01278 | -0.0966 | 79.6948
5.5 | 1.0098 | 0.01571 | -0.0859 | 64.2775
6 | 1.0338 | 0.01774 | -0.0807 | 58.2751
6.5 | 1.0284 | 0.0212 | -0.072 | 48.5094
7.5 | 1.0299 | 0.02841 | -0.0579 | 36.2513
8 | 1.0702 | 0.03028 | -0.0558 | 35.3435
8.5 | 1.1049 | 0.03248 | -0.053 | 34.0179
9 | 1.1422 | 0.03463 | -0.0506 | 32.983
9.5 | 1.1759 | 0.03704 | -0.0479 | 31.7468
10 | 1.2084 | 0.03956 | -0.045 | 30.546
10.5 | 1.2416 | 0.04213 | -0.0423 | 29.4707
11 | 1.2793 | 0.04449 | -0.0399 | 28.7548
11.5 | 1.3076 | 0.04747 | -0.0369 | 27.5458
12 | 1.3058 | 0.05267 | -0.0327 | 24.7921
12.5 | 1.3686 | 0.05352 | -0.0316 | 25.5717
13 | 1.4015 | 0.05669 | -0.0296 | 24.7222
13.5 | 1.4288 | 0.06009 | -0.0268 | 23.7777
14 | 1.4572 | 0.06367 | -0.0244 | 22.8868
14.5 | 1.4881 | 0.06713 | -0.0221 | 22.1674
15 | 1.5109 | 0.07124 | -0.0197 | 21.2086
15.5 | 1.5099 | 0.0773 | -0.0172 | 19.533
16 | 1.5169 | 0.08303 | -0.0151 | 18.2693
17 | 1.5527 | 0.09315 | -0.0118 | 16.6688
18.5 | 1.2668 | 0.10329 | -0.0014 | 12.2645
19 | 1.2491 | 0.1084 | -0.0027 | 11.5231
19.5 | 1.2331 | 0.11368 | -0.0046 | 10.8471
20 | 1.2141 | 0.11945 | -0.0073 | 10.1641

## 121. Re 14M Mach 0.00 (1)
BIGFOIL.COM POLAR EXPORT
NACA65A720
NACA65A720 |  |  |  | Cl Max: | 1.97 | at alpha= | 13.5 | deg
JavaFoil+Calcfoil stall+Eppler ext transition |  |  |  | L/D Max: | 155.309 | at alpha= | 2 | deg
Re: | 14000000 |  |  | Cd Min: | 0.00569 | at alpha= | -0.5 | deg
Mach: | 0 |  |  | Cl=0 at alpha= | -5.7619 | deg
|  |  |  | @ Cl=0.1, Cd= | 0.0066081
|  |  |  | @ Cl=0.4, Cd= | 0.0064571
|  |  |  | @ Cl=0.6, Cd= | 0.0058366
alpha (deg) | Cl | Cd | Cm | Cl/Cd
-20 | -0.675 | 0.13811 | -0.058 | -4.886
-19.5 | -0.686 | 0.13288 | -0.058 | -5.159
-19 | -0.697 | 0.12529 | -0.06 | -5.559
-18.5 | -0.706 | 0.11765 | -0.062 | -6
-18 | -0.714 | 0.10945 | -0.065 | -6.527
-17.5 | -0.726 | 0.09534 | -0.069 | -7.618
-17 | -0.727 | 0.09195 | -0.07 | -7.911
-16.5 | -0.735 | 0.07965 | -0.075 | -9.224
-16 | -0.777 | 0.04165 | -0.089 | -18.665
-15.5 | -0.78 | 0.03399 | -0.092 | -22.957
-15 | -0.779 | 0.02756 | -0.095 | -28.272
-14.5 | -0.773 | 0.02257 | -0.098 | -34.268
-14 | -0.759 | 0.01984 | -0.1 | -38.264
-13.5 | -0.74 | 0.01795 | -0.102 | -41.214
-13 | -0.717 | 0.0158 | -0.105 | -45.401
-12.5 | -0.689 | 0.0144 | -0.106 | -47.831
-12 | -0.658 | 0.01297 | -0.109 | -50.715
-11.5 | -0.629 | 0.01095 | -0.112 | -57.451
-11 | -0.589 | 0.01023 | -0.114 | -57.638
-10.5 | -0.551 | 0.00936 | -0.117 | -58.861
-10 | -0.501 | 0.00892 | -0.119 | -56.123
-9.5 | -0.448 | 0.00861 | -0.12 | -52.02
-9 | -0.393 | 0.00823 | -0.122 | -47.7
-8.5 | -0.335 | 0.00766 | -0.123 | -43.803
-8 | -0.276 | 0.0075 | -0.125 | -36.845
-7.5 | -0.216 | 0.00712 | -0.126 | -30.354
-7 | -0.155 | 0.00703 | -0.127 | -21.998
-6.5 | -0.093 | 0.00688 | -0.129 | -13.441
-6 | -0.03 | 0.0068 | -0.13 | -4.385
-5.5 | 0.033 | 0.00671 | -0.132 | 4.945
-5 | 0.096 | 0.00661 | -0.133 | 14.594
-4.5 | 0.16 | 0.00658 | -0.134 | 24.279
-4 | 0.223 | 0.0065 | -0.136 | 34.389
-3.5 | 0.287 | 0.00647 | -0.137 | 44.323
-3 | 0.352 | 0.00648 | -0.139 | 54.232
-2.5 | 0.415 | 0.00645 | -0.14 | 64.367
-2 | 0.479 | 0.00643 | -0.141 | 74.392
-1.5 | 0.542 | 0.00648 | -0.143 | 83.7
-1 | 0.606 | 0.00577 | -0.144 | 105.003
-0.5 | 0.669 | 0.00569 | -0.146 | 117.564
0 | 0.732 | 0.00577 | -0.147 | 126.885
0.5 | 0.796 | 0.00591 | -0.148 | 134.69
1 | 0.859 | 0.00612 | -0.15 | 140.239
1.5 | 0.922 | 0.00653 | -0.151 | 141.232
2 | 0.983 | 0.00633 | -0.152 | 155.309
2.5 | 1.044 | 0.00729 | -0.153 | 143.164
3 | 1.104 | 0.00775 | -0.154 | 142.494
3.5 | 1.165 | 0.00815 | -0.155 | 142.896
4 | 1.225 | 0.00871 | -0.156 | 140.674
4.5 | 1.272 | 0.01113 | -0.157 | 114.359
5 | 1.33 | 0.01152 | -0.158 | 115.481
5.5 | 1.388 | 0.01189 | -0.159 | 116.674
6 | 1.444 | 0.01236 | -0.16 | 116.868
6.5 | 1.499 | 0.01274 | -0.161 | 117.696
7 | 1.553 | 0.01321 | -0.162 | 117.578
7.5 | 1.606 | 0.01369 | -0.163 | 117.252
8 | 1.657 | 0.01418 | -0.164 | 116.839
8.5 | 1.707 | 0.01469 | -0.165 | 116.161
9 | 1.755 | 0.01524 | -0.166 | 115.161
9.5 | 1.798 | 0.01583 | -0.167 | 113.607
10 | 1.836 | 0.01652 | -0.168 | 111.11
10.5 | 1.87 | 0.01716 | -0.169 | 108.978
11 | 1.901 | 0.01783 | -0.17 | 106.635
11.5 | 1.927 | 0.01851 | -0.171 | 104.124
12 | 1.947 | 0.0201 | -0.172 | 96.847
12.5 | 1.959 | 0.02131 | -0.173 | 91.948
13 | 1.967 | 0.02239 | -0.173 | 87.879
13.5 | 1.97 | 0.02323 | -0.174 | 84.805
14 | 1.968 | 0.02437 | -0.175 | 80.749
14.5 | 1.961 | 0.02553 | -0.176 | 76.8
15 | 1.948 | 0.02668 | -0.176 | 73.011
15.5 | 1.93 | 0.02799 | -0.177 | 68.945
16 | 1.908 | 0.02925 | -0.178 | 65.213
16.5 | 1.881 | 0.0308 | -0.178 | 61.06
17 | 1.849 | 0.03241 | -0.179 | 57.053
17.5 | 1.815 | 0.03406 | -0.18 | 53.284
18 | 1.776 | 0.03591 | -0.18 | 49.471
18.5 | 1.735 | 0.03815 | -0.18 | 45.482

## 122. Re 14M Mach 0.00 (2)
BIGFOIL.COM POLAR EXPORT
NACA65A720
NACA65A720 |  |  |  | Cl Max: | 1.6739 | at alpha= | 20 | deg
XFOIL ncrit=9 |  |  |  | L/D Max: | 155.367 | at alpha= | 2 | deg
Re: | 14000000 |  |  | Cd Min: | 0.07034 | at alpha= | 20 | deg
Mach: | 0 |  |  | Cl=0 at alpha= | -4.7543 | deg
|  |  |  | @ Cl=0.1, Cd= | 0.0057561
|  |  |  | @ Cl=0.4, Cd= | 0.005631
|  |  |  | @ Cl=0.6, Cd= | 0.0050492
alpha (deg) | Cl | Cd | Cm | Cl/Cd
-20 | -1.0774 | 0.03308 | -0.1589 | -32.5695
-19.5 | -1.08 | 0.02885 | -0.1589 | -37.435
-19 | -1.0581 | 0.02657 | -0.1591 | -39.8231
-18.5 | -1.034 | 0.02456 | -0.1591 | -42.101
-18 | -1.0164 | 0.02224 | -0.1585 | -45.7014
-17.5 | -0.9936 | 0.02031 | -0.1579 | -48.9217
-17 | -0.9642 | 0.01881 | -0.1575 | -51.26
-16.5 | -0.9402 | 0.01704 | -0.1564 | -55.1761
-16 | -0.9055 | 0.0159 | -0.156 | -56.9497
-15.5 | -0.8749 | 0.01457 | -0.1551 | -60.048
-15 | -0.8469 | 0.01317 | -0.1537 | -64.3052
-14.5 | -0.8131 | 0.01221 | -0.1525 | -66.593
-14 | -0.7722 | 0.01168 | -0.1517 | -66.113
-13.5 | -0.7346 | 0.01105 | -0.1501 | -66.4796
-13 | -0.6956 | 0.01055 | -0.1484 | -65.9336
-12.5 | -0.6607 | 0.00993 | -0.1458 | -66.5358
-12 | -0.6177 | 0.00953 | -0.1444 | -64.8164
-11.5 | -0.5752 | 0.00918 | -0.1427 | -62.658
-11 | -0.5345 | 0.00885 | -0.1405 | -60.3955
-10.5 | -0.5013 | 0.0085 | -0.1366 | -58.9765
-10 | -0.4571 | 0.00816 | -0.135 | -56.0172
-9.5 | -0.4211 | 0.00755 | -0.1318 | -55.7748
-9 | -0.3763 | 0.0073 | -0.1301 | -51.5479
-8.5 | -0.3302 | 0.00705 | -0.1286 | -46.8369
-8 | -0.2861 | 0.00684 | -0.1267 | -41.8275
-7.5 | -0.2458 | 0.00648 | -0.1239 | -37.9321
-7 | -0.202 | 0.00633 | -0.1219 | -31.9115
-6.5 | -0.1565 | 0.00616 | -0.1201 | -25.4058
-6 | -0.1121 | 0.00607 | -0.1181 | -18.4679
-5.5 | -0.0656 | 0.00598 | -0.1165 | -10.9699
-5 | -0.0202 | 0.0059 | -0.1146 | -3.4237
-4.5 | 0.0209 | 0.00583 | -0.1118 | 3.5849
-4 | 0.0675 | 0.00579 | -0.1102 | 11.658
-3.5 | 0.1058 | 0.00575 | -0.1067 | 18.4
-3 | 0.1456 | 0.00574 | -0.1036 | 25.3659
-2.5 | 0.1919 | 0.00569 | -0.1019 | 33.7258
-2 | 0.2364 | 0.00569 | -0.0998 | 41.5466
-1.5 | 0.2799 | 0.00572 | -0.0976 | 48.9336
-1 | 0.3296 | 0.0057 | -0.0967 | 57.8246
-0.5 | 0.3813 | 0.00569 | -0.0964 | 67.0123
0 | 0.4415 | 0.0055 | -0.0981 | 80.2727
0.5 | 0.5051 | 0.00548 | -0.1007 | 92.1715
1 | 0.6461 | 0.00484 | -0.1212 | 133.4917
1.5 | 0.7135 | 0.00469 | -0.1247 | 152.1322
2 | 0.7613 | 0.0049 | -0.1237 | 155.3673
2.5 | 0.7925 | 0.00547 | -0.1194 | 144.8812
3.5 | 0.8752 | 0.00625 | -0.115 | 140.032
4 | 0.8755 | 0.00778 | -0.1052 | 112.5321
5 | 0.9387 | 0.00936 | -0.0981 | 100.2885
5.5 | 0.9625 | 0.01049 | -0.0932 | 91.7541
6 | 1.0038 | 0.01107 | -0.0918 | 90.6775
6.5 | 1.0277 | 0.0123 | -0.0873 | 83.5528
7 | 1.0314 | 0.01442 | -0.0799 | 71.5257
7.5 | 1.066 | 0.01538 | -0.0774 | 69.3108
8 | 1.1062 | 0.01619 | -0.0762 | 68.3261
8.5 | 1.1416 | 0.0172 | -0.0743 | 66.3721
9 | 1.1797 | 0.01812 | -0.0729 | 65.1049
9.5 | 1.2147 | 0.01925 | -0.0711 | 63.1013
10 | 1.2492 | 0.02041 | -0.0693 | 61.2053
10.5 | 1.2814 | 0.02171 | -0.0673 | 59.0235
11 | 1.3133 | 0.02307 | -0.0653 | 56.9267
11.5 | 1.3428 | 0.02451 | -0.0628 | 54.7858
12 | 1.3517 | 0.02753 | -0.059 | 49.0992
12.5 | 1.405 | 0.02773 | -0.06 | 50.6671
13 | 1.4363 | 0.02927 | -0.0586 | 49.0707
13.5 | 1.4628 | 0.03119 | -0.0567 | 46.8996
14 | 1.4897 | 0.03312 | -0.0549 | 44.9789
14.5 | 1.5136 | 0.03522 | -0.053 | 42.9756
15 | 1.5375 | 0.03743 | -0.0513 | 41.0767
15.5 | 1.5335 | 0.04173 | -0.0471 | 36.7481
16 | 1.5476 | 0.04481 | -0.0449 | 34.5369
17 | 1.5925 | 0.04966 | -0.0421 | 32.0681
17.5 | 1.6121 | 0.05254 | -0.041 | 30.6833
18 | 1.626 | 0.05586 | -0.0396 | 29.1085
18.5 | 1.6356 | 0.0596 | -0.038 | 27.443
19 | 1.6608 | 0.062 | -0.0375 | 26.7871
19.5 | 1.6737 | 0.06556 | -0.0365 | 25.5293
20 | 1.6739 | 0.07034 | -0.035 | 23.7973

## 123. Re 14M Mach 0.10 (1)
BIGFOIL.COM POLAR EXPORT
NACA65A720
NACA65A720 |  |  |  | Cl Max: | 1.964 | at alpha= | 13.5 | deg
JavaFoil+Calcfoil stall+Eppler ext transition |  |  |  | L/D Max: | 155.047 | at alpha= | 2 | deg
Re: | 14000000 |  |  | Cd Min: | 0.00575 | at alpha= | -0.5 | deg
Mach: | 0.1 |  |  | Cl=0 at alpha= | -5.7619 | deg
|  |  |  | @ Cl=0.1, Cd= | 0.0066753
|  |  |  | @ Cl=0.4, Cd= | 0.0064606
|  |  |  | @ Cl=0.6, Cd= | 0.0058727
alpha (deg) | Cl | Cd | Cm | Cl/Cd
-20 | -0.631 | 0.14261 | -0.056 | -4.425
-19.5 | -0.645 | 0.13717 | -0.057 | -4.703
-19 | -0.659 | 0.12936 | -0.059 | -5.096
-18.5 | -0.672 | 0.12166 | -0.061 | -5.523
-18 | -0.683 | 0.11399 | -0.063 | -5.99
-17.5 | -0.696 | 0.10175 | -0.067 | -6.836
-17 | -0.7 | 0.09795 | -0.068 | -7.146
-16.5 | -0.707 | 0.08788 | -0.072 | -8.049
-16 | -0.738 | 0.05646 | -0.084 | -13.073
-15.5 | -0.757 | 0.03888 | -0.091 | -19.474
-15 | -0.761 | 0.03076 | -0.094 | -24.733
-14.5 | -0.76 | 0.02403 | -0.098 | -31.65
-14 | -0.746 | 0.02234 | -0.1 | -33.39
-13.5 | -0.732 | 0.01869 | -0.103 | -39.195
-13 | -0.712 | 0.01617 | -0.105 | -44.071
-12.5 | -0.685 | 0.01493 | -0.107 | -45.904
-12 | -0.654 | 0.01345 | -0.109 | -48.662
-11.5 | -0.628 | 0.01125 | -0.112 | -55.815
-11 | -0.589 | 0.0104 | -0.115 | -56.64
-10.5 | -0.546 | 0.00972 | -0.117 | -56.18
-10 | -0.502 | 0.00905 | -0.119 | -55.466
-9.5 | -0.449 | 0.00861 | -0.121 | -52.137
-9 | -0.394 | 0.00832 | -0.122 | -47.372
-8.5 | -0.337 | 0.00772 | -0.124 | -43.632
-8 | -0.278 | 0.00757 | -0.125 | -36.679
-7.5 | -0.217 | 0.00717 | -0.127 | -30.299
-7 | -0.155 | 0.00703 | -0.128 | -22.113
-6.5 | -0.093 | 0.00692 | -0.129 | -13.423
-6 | -0.03 | 0.00684 | -0.131 | -4.384
-5.5 | 0.033 | 0.00671 | -0.132 | 4.969
-5 | 0.097 | 0.00668 | -0.134 | 14.503
-4.5 | 0.161 | 0.00658 | -0.135 | 24.412
-4 | 0.224 | 0.00656 | -0.137 | 34.23
-3.5 | 0.288 | 0.00651 | -0.138 | 44.319
-3 | 0.353 | 0.00649 | -0.139 | 54.44
-2.5 | 0.417 | 0.00645 | -0.141 | 64.725
-2 | 0.481 | 0.00647 | -0.142 | 74.31
-1.5 | 0.545 | 0.0065 | -0.144 | 83.748
-1 | 0.609 | 0.00577 | -0.145 | 105.477
-0.5 | 0.672 | 0.00575 | -0.146 | 116.989
0 | 0.736 | 0.00578 | -0.148 | 127.38
0.5 | 0.8 | 0.00597 | -0.149 | 133.91
1 | 0.863 | 0.00612 | -0.15 | 140.98
1.5 | 0.927 | 0.0066 | -0.152 | 140.42
2 | 0.988 | 0.00637 | -0.153 | 155.047
2.5 | 1.049 | 0.00733 | -0.154 | 143.059
3 | 1.109 | 0.0078 | -0.155 | 142.285
3.5 | 1.17 | 0.0082 | -0.156 | 142.583
4 | 1.231 | 0.00876 | -0.157 | 140.506
4.5 | 1.278 | 0.0112 | -0.158 | 114.095
5 | 1.336 | 0.01161 | -0.159 | 115.088
5.5 | 1.394 | 0.01199 | -0.16 | 116.232
6 | 1.45 | 0.01248 | -0.161 | 116.231
6.5 | 1.506 | 0.01287 | -0.162 | 116.955
7 | 1.56 | 0.01334 | -0.163 | 116.92
7.5 | 1.612 | 0.01381 | -0.164 | 116.771
8 | 1.664 | 0.01434 | -0.165 | 116.026
8.5 | 1.714 | 0.01487 | -0.166 | 115.267
9 | 1.761 | 0.01542 | -0.167 | 114.198
9.5 | 1.805 | 0.01605 | -0.168 | 112.471
10 | 1.842 | 0.01677 | -0.169 | 109.84
10.5 | 1.875 | 0.01739 | -0.17 | 107.838
11 | 1.904 | 0.01807 | -0.171 | 105.392
11.5 | 1.928 | 0.01947 | -0.172 | 99.017
12 | 1.947 | 0.02043 | -0.173 | 95.302
12.5 | 1.958 | 0.02169 | -0.173 | 90.27
13 | 1.963 | 0.02271 | -0.174 | 86.458
13.5 | 1.964 | 0.02368 | -0.175 | 82.907
14 | 1.958 | 0.02489 | -0.176 | 78.679
14.5 | 1.946 | 0.02601 | -0.176 | 74.829
15 | 1.929 | 0.0273 | -0.177 | 70.663
15.5 | 1.907 | 0.02862 | -0.178 | 66.631
16 | 1.879 | 0.03019 | -0.179 | 62.246
16.5 | 1.847 | 0.03173 | -0.179 | 58.218
17 | 1.811 | 0.03335 | -0.18 | 54.29
17.5 | 1.77 | 0.03517 | -0.18 | 50.315
18 | 1.725 | 0.03734 | -0.181 | 46.211
18.5 | 1.677 | 0.03955 | -0.181 | 42.409

## 124. Re 14M Mach 0.10 (2)
BIGFOIL.COM POLAR EXPORT
NACA65A720
NACA65A720 |  |  |  | Cl Max: | 1.6725 | at alpha= | 19.5 | deg
XFOIL ncrit=9 |  |  |  | L/D Max: | 154.828 | at alpha= | 2 | deg
Re: | 14000000 |  |  | Cd Min: | 0.07239 | at alpha= | 20 | deg
Mach: | 0.1 |  |  | Cl=0 at alpha= | -4.7514 | deg
|  |  |  | @ Cl=0.1, Cd= | 0.0057824
|  |  |  | @ Cl=0.4, Cd= | 0.0055934
|  |  |  | @ Cl=0.6, Cd= | 0.0050861
alpha (deg) | Cl | Cd | Cm | Cl/Cd
-19.5 | -1.0709 | 0.03066 | -0.1619 | -34.9282
-19 | -1.0495 | 0.02819 | -0.1622 | -37.2295
-18.5 | -1.0261 | 0.02599 | -0.1623 | -39.4806
-18 | -1.0094 | 0.02351 | -0.1617 | -42.9349
-17.5 | -0.9892 | 0.02132 | -0.161 | -46.3977
-17 | -0.9599 | 0.01975 | -0.1606 | -48.6025
-16.5 | -0.9383 | 0.01776 | -0.1594 | -52.8322
-16 | -0.9039 | 0.01655 | -0.1589 | -54.6163
-15.5 | -0.874 | 0.01512 | -0.1579 | -57.8042
-15 | -0.8459 | 0.01365 | -0.1565 | -61.9707
-14.5 | -0.8122 | 0.01259 | -0.1553 | -64.5115
-14 | -0.7717 | 0.01197 | -0.1544 | -64.4695
-13.5 | -0.7343 | 0.01127 | -0.1528 | -65.1553
-13 | -0.6956 | 0.01072 | -0.1511 | -64.8881
-12.5 | -0.6608 | 0.01006 | -0.1484 | -65.6859
-12 | -0.6188 | 0.00963 | -0.1466 | -64.2575
-11.5 | -0.5757 | 0.00927 | -0.1449 | -62.1036
-11 | -0.5338 | 0.00892 | -0.1429 | -59.843
-10.5 | -0.4998 | 0.00858 | -0.139 | -58.2517
-10 | -0.458 | 0.00824 | -0.1367 | -55.5825
-9.5 | -0.4227 | 0.0076 | -0.1332 | -55.6184
-9 | -0.3774 | 0.00736 | -0.1315 | -51.2772
-8.5 | -0.3317 | 0.00709 | -0.1298 | -46.7842
-8 | -0.2871 | 0.00689 | -0.1279 | -41.6691
-7.5 | -0.247 | 0.00652 | -0.125 | -37.8834
-6.5 | -0.1579 | 0.00619 | -0.1209 | -25.5089
-6 | -0.1137 | 0.00609 | -0.1187 | -18.67
-5.5 | -0.0668 | 0.00599 | -0.117 | -11.1519
-5 | -0.0219 | 0.00593 | -0.115 | -3.6931
-4 | 0.0662 | 0.00581 | -0.1105 | 11.3941
-3.5 | 0.103 | 0.00578 | -0.1066 | 17.8201
-3 | 0.1442 | 0.00576 | -0.1037 | 25.0347
-2.5 | 0.1911 | 0.00571 | -0.102 | 33.4676
-2 | 0.2345 | 0.00571 | -0.0997 | 41.0683
-1.5 | 0.2794 | 0.00575 | -0.0977 | 48.5913
0 | 0.4411 | 0.00554 | -0.098 | 79.6209
0.5 | 0.5066 | 0.00551 | -0.1009 | 91.9419
1 | 0.6476 | 0.00487 | -0.1214 | 132.9774
1.5 | 0.7157 | 0.00471 | -0.125 | 151.9533
2 | 0.7633 | 0.00493 | -0.1238 | 154.8276
2.5 | 0.7947 | 0.00549 | -0.1195 | 144.7541
3 | 0.8239 | 0.00617 | -0.1148 | 133.5332
3.5 | 0.879 | 0.00626 | -0.1153 | 140.4153
4 | 0.8785 | 0.00783 | -0.1053 | 112.1967
4.5 | 0.879 | 0.00955 | -0.096 | 92.0419
5 | 0.9421 | 0.00942 | -0.0981 | 100.0106
5.5 | 0.9629 | 0.01066 | -0.0927 | 90.3283
6 | 1.005 | 0.01124 | -0.0913 | 89.4128
6.5 | 1.0285 | 0.0125 | -0.0868 | 82.28
7 | 1.0307 | 0.01473 | -0.0791 | 69.9728
7.5 | 1.0665 | 0.01567 | -0.0768 | 68.06
8 | 1.1051 | 0.01657 | -0.0754 | 66.6928
8.5 | 1.1421 | 0.01755 | -0.0736 | 65.0769
9 | 1.1781 | 0.01863 | -0.0719 | 63.2367
9.5 | 1.2156 | 0.01966 | -0.0704 | 61.8311
10 | 1.2481 | 0.02099 | -0.0683 | 59.4616
10.5 | 1.2819 | 0.02223 | -0.0664 | 57.6653
11 | 1.3141 | 0.02361 | -0.0644 | 55.6586
11.5 | 1.341 | 0.02529 | -0.0616 | 53.0249
12 | 1.3485 | 0.02843 | -0.0576 | 47.4323
12.5 | 1.405 | 0.02846 | -0.0589 | 49.3675
13 | 1.434 | 0.03025 | -0.0572 | 47.405
13.5 | 1.4641 | 0.03195 | -0.0556 | 45.8247
14 | 1.4896 | 0.03405 | -0.0537 | 43.7474
14.5 | 1.5115 | 0.03639 | -0.0516 | 41.5361
15 | 1.5372 | 0.03849 | -0.0499 | 39.9376
15.5 | 1.5296 | 0.04318 | -0.0455 | 35.4238
16 | 1.5459 | 0.04613 | -0.0435 | 33.5118
17 | 1.586 | 0.05157 | -0.0404 | 30.7543
17.5 | 1.6121 | 0.05392 | -0.0396 | 29.898
18 | 1.6236 | 0.05751 | -0.038 | 28.2316
18.5 | 1.6331 | 0.06138 | -0.0365 | 26.6064
19 | 1.656 | 0.0641 | -0.0359 | 25.8346
19.5 | 1.6725 | 0.06737 | -0.035 | 24.8256
20 | 1.6712 | 0.07239 | -0.0335 | 23.0861

## 125. Re 14M Mach 0.25 (1)
BIGFOIL.COM POLAR EXPORT
NACA65A720
NACA65A720 |  |  |  | Cl Max: | 1.938 | at alpha= | 12 | deg
JavaFoil+Calcfoil stall+Eppler ext transition |  |  |  | L/D Max: | 153.554 | at alpha= | 1.5 | deg
Re: | 14000000 |  |  | Cd Min: | 0.00582 | at alpha= | -0.5 | deg
Mach: | 0.25 |  |  | Cl=0 at alpha= | -5.7615 | deg
|  |  |  | @ Cl=0.1, Cd= | 0.00674
|  |  |  | @ Cl=0.4, Cd= | 0.0065956
|  |  |  | @ Cl=0.6, Cd= | 0.0061592
alpha (deg) | Cl | Cd | Cm | Cl/Cd
-18.5 | -0.372 | 0.14055 | -0.055 | -2.647
-18 | -0.416 | 0.13233 | -0.057 | -3.143
-17.5 | -0.455 | 0.12392 | -0.058 | -3.676
-17 | -0.491 | 0.11738 | -0.06 | -4.183
-16.5 | -0.522 | 0.11018 | -0.062 | -4.742
-16 | -0.55 | 0.10173 | -0.066 | -5.406
-15.5 | -0.573 | 0.09342 | -0.069 | -6.13
-15 | -0.593 | 0.0821 | -0.074 | -7.223
-14.5 | -0.61 | 0.0704 | -0.08 | -8.659
-14 | -0.651 | 0.03839 | -0.096 | -16.962
-13.5 | -0.664 | 0.02757 | -0.101 | -24.078
-13 | -0.664 | 0.02156 | -0.105 | -30.805
-12.5 | -0.652 | 0.01864 | -0.108 | -34.971
-12 | -0.635 | 0.01543 | -0.111 | -41.156
-11.5 | -0.607 | 0.01421 | -0.113 | -42.733
-11 | -0.575 | 0.01268 | -0.115 | -45.362
-10.5 | -0.545 | 0.01049 | -0.119 | -51.923
-10 | -0.5 | 0.0099 | -0.121 | -50.536
-9.5 | -0.456 | 0.00916 | -0.124 | -49.778
-9 | -0.401 | 0.00873 | -0.126 | -45.944
-8.5 | -0.344 | 0.0083 | -0.127 | -41.442
-8 | -0.284 | 0.00773 | -0.129 | -36.771
-7.5 | -0.223 | 0.00735 | -0.13 | -30.274
-7 | -0.159 | 0.00719 | -0.132 | -22.176
-6.5 | -0.095 | 0.00703 | -0.133 | -13.562
-6 | -0.031 | 0.00697 | -0.134 | -4.417
-5.5 | 0.034 | 0.00687 | -0.136 | 4.987
-5 | 0.1 | 0.00674 | -0.137 | 14.764
-4.5 | 0.165 | 0.00668 | -0.139 | 24.702
-4 | 0.231 | 0.00663 | -0.14 | 34.806
-3.5 | 0.296 | 0.00658 | -0.142 | 44.993
-3 | 0.363 | 0.00659 | -0.143 | 55.103
-2.5 | 0.429 | 0.0066 | -0.145 | 64.984
-2 | 0.494 | 0.00654 | -0.146 | 75.546
-1.5 | 0.56 | 0.00659 | -0.148 | 84.943
-1 | 0.625 | 0.00589 | -0.149 | 106.244
-0.5 | 0.691 | 0.00582 | -0.15 | 118.756
0 | 0.756 | 0.00592 | -0.152 | 127.813
0.5 | 0.822 | 0.00615 | -0.153 | 133.689
1 | 0.887 | 0.00631 | -0.155 | 140.665
1.5 | 0.95 | 0.00619 | -0.156 | 153.554
2 | 1.013 | 0.00695 | -0.157 | 145.852
2.5 | 1.075 | 0.00757 | -0.158 | 141.9
3 | 1.137 | 0.00807 | -0.159 | 140.884
3.5 | 1.2 | 0.00854 | -0.16 | 140.516
4 | 1.263 | 0.00912 | -0.161 | 138.427
4.5 | 1.311 | 0.01173 | -0.162 | 111.797
5 | 1.37 | 0.01216 | -0.163 | 112.668
5.5 | 1.429 | 0.01264 | -0.164 | 113.027
6 | 1.486 | 0.01306 | -0.165 | 113.779
6.5 | 1.542 | 0.01356 | -0.166 | 113.736
7 | 1.597 | 0.01415 | -0.167 | 112.852
7.5 | 1.649 | 0.01465 | -0.168 | 112.564
8 | 1.701 | 0.0152 | -0.17 | 111.898
8.5 | 1.749 | 0.01583 | -0.171 | 110.479
9 | 1.796 | 0.01643 | -0.172 | 109.307
9.5 | 1.836 | 0.01718 | -0.173 | 106.892
10 | 1.869 | 0.01799 | -0.174 | 103.862
10.5 | 1.896 | 0.0188 | -0.174 | 100.824
11 | 1.917 | 0.01964 | -0.175 | 97.623
11.5 | 1.93 | 0.02136 | -0.176 | 90.342
12 | 1.938 | 0.02273 | -0.177 | 85.24
12.5 | 1.933 | 0.02396 | -0.178 | 80.653
13 | 1.919 | 0.02516 | -0.179 | 76.286
13.5 | 1.896 | 0.02661 | -0.179 | 71.249
14 | 1.863 | 0.02798 | -0.18 | 66.595
14.5 | 1.821 | 0.02936 | -0.181 | 62.015
15 | 1.768 | 0.03132 | -0.181 | 56.464
15.5 | 1.707 | 0.03307 | -0.182 | 51.62
16 | 1.636 | 0.03492 | -0.183 | 46.87
16.5 | 1.557 | 0.03787 | -0.183 | 41.104
17 | 1.468 | 0.04109 | -0.183 | 35.713

## 126. Re 14M Mach 0.25 (2)
BIGFOIL.COM POLAR EXPORT
NACA65A720
NACA65A720 |  |  |  | Cl Max: | 1.6461 | at alpha= | 19.5 | deg
XFOIL ncrit=9 |  |  |  | L/D Max: | 154.632 | at alpha= | 2 | deg
Re: | 14000000 |  |  | Cd Min: | 0.085 | at alpha= | 20 | deg
Mach: | 0.25 |  |  | Cl=0 at alpha= | -4.6357 | deg
|  |  |  | @ Cl=0.1, Cd= | 0.0059126
|  |  |  | @ Cl=0.4, Cd= | 0.0058414
|  |  |  | @ Cl=0.6, Cd= | 0.0053265
alpha (deg) | Cl | Cd | Cm | Cl/Cd
-20 | -0.8743 | 0.0613 | -0.1667 | -14.2626
-19.5 | -0.9696 | 0.04593 | -0.1745 | -21.1104
-19 | -0.9592 | 0.04146 | -0.1762 | -23.1356
-18.5 | -0.9481 | 0.0373 | -0.1773 | -25.4182
-18 | -0.948 | 0.03261 | -0.1779 | -29.0708
-17.5 | -0.9472 | 0.02836 | -0.1777 | -33.3992
-17 | -0.9256 | 0.02576 | -0.1772 | -35.9317
-16.5 | -0.9173 | 0.02255 | -0.1758 | -40.6785
-16 | -0.8861 | 0.02078 | -0.1749 | -42.642
-15.5 | -0.8632 | 0.01863 | -0.1733 | -46.3339
-15 | -0.841 | 0.01653 | -0.1713 | -50.8772
-14.5 | -0.8084 | 0.01506 | -0.1698 | -53.6786
-14 | -0.7691 | 0.01397 | -0.1687 | -55.0537
-13.5 | -0.7313 | 0.01284 | -0.1672 | -56.9548
-13 | -0.6929 | 0.0119 | -0.1654 | -58.2269
-12.5 | -0.6586 | 0.01097 | -0.1626 | -60.0365
-12 | -0.621 | 0.01027 | -0.1598 | -60.4674
-11.5 | -0.5778 | 0.00984 | -0.1573 | -58.7195
-11 | -0.5342 | 0.0094 | -0.1549 | -56.8298
-10.5 | -0.4915 | 0.00896 | -0.1522 | -54.8549
-10 | -0.4511 | 0.00863 | -0.1489 | -52.2711
-9.5 | -0.4184 | 0.00826 | -0.1439 | -50.6538
-9 | -0.3841 | 0.00764 | -0.1394 | -50.2749
-8.5 | -0.3384 | 0.00738 | -0.137 | -45.8537
-8 | -0.2934 | 0.00709 | -0.1344 | -41.3822
-7.5 | -0.2532 | 0.00678 | -0.1309 | -37.3451
-7 | -0.209 | 0.00654 | -0.1281 | -31.9572
-6.5 | -0.1659 | 0.00636 | -0.1251 | -26.0849
-6 | -0.1217 | 0.00622 | -0.1223 | -19.5659
-5.5 | -0.0748 | 0.00611 | -0.1201 | -12.2422
-5 | -0.0322 | 0.00606 | -0.117 | -5.3135
-4.5 | 0.012 | 0.00597 | -0.1142 | 2.0101
-4 | 0.0507 | 0.00596 | -0.1103 | 8.5067
-3.5 | 0.0915 | 0.00592 | -0.1068 | 15.4561
-3 | 0.1373 | 0.00588 | -0.1045 | 23.3503
-2.5 | 0.1822 | 0.00585 | -0.102 | 31.1453
-2 | 0.2284 | 0.00585 | -0.0998 | 39.0427
-1.5 | 0.2756 | 0.00588 | -0.0979 | 46.8707
-1 | 0.3278 | 0.00587 | -0.0972 | 55.8433
-0.5 | 0.3813 | 0.00588 | -0.0968 | 64.8469
0 | 0.4443 | 0.00575 | -0.0986 | 77.2696
0.5 | 0.5096 | 0.00574 | -0.101 | 88.7805
1 | 0.6517 | 0.00509 | -0.1212 | 128.0354
1.5 | 0.7264 | 0.00484 | -0.1259 | 150.0826
2 | 0.7778 | 0.00503 | -0.1252 | 154.6322
2.5 | 0.8125 | 0.00556 | -0.1212 | 146.1331
3.5 | 0.9058 | 0.00624 | -0.1181 | 145.1603
4 | 0.8948 | 0.00809 | -0.1058 | 110.6057
4.5 | 0.8767 | 0.01048 | -0.0931 | 83.6546
5 | 0.958 | 0.00986 | -0.098 | 97.1602
5.5 | 0.9675 | 0.01157 | -0.0905 | 83.6214
6 | 1.0062 | 0.01241 | -0.0883 | 81.0798
6.5 | 1.0282 | 0.01388 | -0.0833 | 74.0778
7 | 1.0273 | 0.01649 | -0.0754 | 62.2984
7.5 | 1.0661 | 0.01746 | -0.0732 | 61.0596
8 | 1.1031 | 0.01865 | -0.0713 | 59.1475
8.5 | 1.1395 | 0.01988 | -0.0692 | 57.3189
9 | 1.1779 | 0.02106 | -0.0676 | 55.9307
9.5 | 1.2132 | 0.02243 | -0.0656 | 54.0883
10 | 1.246 | 0.02398 | -0.0634 | 51.96
10.5 | 1.28 | 0.02546 | -0.0612 | 50.2749
11 | 1.3127 | 0.02711 | -0.0591 | 48.4212
11.5 | 1.3397 | 0.02904 | -0.0563 | 46.1329
12 | 1.3407 | 0.03286 | -0.0515 | 40.8004
12.5 | 1.4011 | 0.03294 | -0.0528 | 42.5349
13 | 1.4311 | 0.03498 | -0.051 | 40.9119
13.5 | 1.4616 | 0.03693 | -0.0492 | 39.5776
14 | 1.4844 | 0.03952 | -0.0468 | 37.5607
14.5 | 1.5083 | 0.0421 | -0.0448 | 35.8266
15 | 1.5282 | 0.045 | -0.0425 | 33.96
15.5 | 1.5214 | 0.04999 | -0.0385 | 30.4341
16 | 1.5357 | 0.05355 | -0.0364 | 28.6779
17.5 | 1.5933 | 0.06326 | -0.0317 | 25.1865
18 | 1.6074 | 0.06713 | -0.0304 | 23.9446
18.5 | 1.6206 | 0.07108 | -0.0291 | 22.7997
19 | 1.6355 | 0.07502 | -0.0282 | 21.8009
19.5 | 1.6461 | 0.07942 | -0.0273 | 20.7265
20 | 1.645 | 0.085 | -0.0263 | 19.3529

## 127. Re 14M Mach 0.50 (1)
BIGFOIL.COM POLAR EXPORT
NACA65A720
NACA65A720 |  |  |  | Cl Max: | 1.875 | at alpha= | 9 | deg
JavaFoil+Calcfoil stall+Eppler ext transition |  |  |  | L/D Max: | 143.447 | at alpha= | 1.5 | deg
Re: | 14000000 |  |  | Cd Min: | 0.00601 | at alpha= | -1 | deg
Mach: | 0.5 |  |  | Cl=0 at alpha= | -5.7639 | deg
|  |  |  | @ Cl=0.1, Cd= | 0.0073011
|  |  |  | @ Cl=0.4, Cd= | 0.0071056
|  |  |  | @ Cl=0.6, Cd= | 0.0068775
alpha (deg) | Cl | Cd | Cm | Cl/Cd
-20 | -0.828 | 0.17053 | -0.06 | -4.856
-19.5 | -0.8 | 0.16373 | -0.061 | -4.884
-19 | -0.772 | 0.14877 | -0.063 | -5.186
-18.5 | -0.743 | 0.14085 | -0.063 | -5.273
-18 | -0.714 | 0.13678 | -0.064 | -5.217
-17.5 | -0.684 | 0.13185 | -0.064 | -5.19
-17 | -0.656 | 0.11706 | -0.065 | -5.604
-16.5 | -0.628 | 0.1091 | -0.067 | -5.755
-16 | -0.599 | 0.10427 | -0.067 | -5.744
-15.5 | -0.57 | 0.09811 | -0.069 | -5.811
-15 | -0.539 | 0.10646 | -0.066 | -5.064
-14.5 | -0.51 | 0.10166 | -0.066 | -5.017
-14 | -0.481 | 0.09379 | -0.067 | -5.129
-13.5 | -0.452 | 0.08691 | -0.069 | -5.204
-13 | -0.424 | 0.08091 | -0.071 | -5.238
-12.5 | -0.393 | 0.08607 | -0.068 | -4.571
-12 | -0.365 | 0.079 | -0.07 | -4.617
-11.5 | -0.336 | 0.07475 | -0.072 | -4.494
-11 | -0.308 | 0.06687 | -0.077 | -4.604
-10.5 | -0.278 | 0.0672 | -0.075 | -4.135
-10 | -0.255 | 0.05112 | -0.096 | -4.996
-9.5 | -0.381 | 0.01735 | -0.129 | -21.959
-9 | -0.384 | 0.01376 | -0.133 | -27.889
-8.5 | -0.353 | 0.01096 | -0.139 | -32.202
-8 | -0.302 | 0.00993 | -0.141 | -30.37
-7.5 | -0.241 | 0.00852 | -0.144 | -28.338
-7 | -0.176 | 0.00795 | -0.147 | -22.087
-6.5 | -0.106 | 0.00774 | -0.149 | -13.631
-6 | -0.034 | 0.00757 | -0.15 | -4.512
-5.5 | 0.038 | 0.00742 | -0.152 | 5.136
-5 | 0.111 | 0.00728 | -0.154 | 15.22
-4.5 | 0.184 | 0.0072 | -0.155 | 25.555
-4 | 0.257 | 0.00718 | -0.157 | 35.841
-3.5 | 0.331 | 0.00717 | -0.159 | 46.131
-3 | 0.406 | 0.0071 | -0.16 | 57.129
-2.5 | 0.479 | 0.00712 | -0.162 | 67.273
-2 | 0.553 | 0.00709 | -0.163 | 77.978
-1.5 | 0.626 | 0.00676 | -0.165 | 92.646
-1 | 0.699 | 0.00601 | -0.166 | 116.431
-0.5 | 0.772 | 0.00631 | -0.167 | 122.361
0 | 0.84 | 0.00639 | -0.169 | 131.404
0.5 | 0.911 | 0.00661 | -0.17 | 137.833
1 | 0.982 | 0.00692 | -0.171 | 141.884
1.5 | 1.053 | 0.00734 | -0.172 | 143.447
2 | 1.124 | 0.00791 | -0.174 | 142.076
2.5 | 1.194 | 0.00871 | -0.175 | 137.089
3 | 1.264 | 0.00948 | -0.176 | 133.393
3.5 | 1.335 | 0.0101 | -0.178 | 132.103
4 | 1.402 | 0.01375 | -0.178 | 101.995
4.5 | 1.452 | 0.01444 | -0.18 | 100.578
5 | 1.516 | 0.01508 | -0.181 | 100.496
5.5 | 1.577 | 0.01583 | -0.182 | 99.648
6 | 1.636 | 0.01658 | -0.183 | 98.673
6.5 | 1.691 | 0.0175 | -0.185 | 96.631
7 | 1.741 | 0.01846 | -0.186 | 94.32
7.5 | 1.786 | 0.01938 | -0.187 | 92.151
8 | 1.825 | 0.02032 | -0.188 | 89.807
8.5 | 1.856 | 0.02164 | -0.189 | 85.78
9 | 1.875 | 0.02292 | -0.19 | 81.803
9.5 | 1.86 | 0.02441 | -0.191 | 76.18
10 | 1.771 | 0.02764 | -0.192 | 64.081
10.5 | 1.394 | 0.03151 | -0.193 | 44.235
11 | 1.148 | 0.03565 | -0.193 | 32.19
11.5 | 1.181 | 0.03454 | -0.194 | 34.199
12 | 1.204 | 0.03865 | -0.194 | 31.157
12.5 | 1.246 | 0.03582 | -0.197 | 34.775
13 | 1.276 | 0.03901 | -0.197 | 32.703
13.5 | 1.303 | 0.0424 | -0.198 | 30.733
14 | 1.336 | 0.0418 | -0.199 | 31.952

## 128. Re 14M Mach 0.50 (2)
BIGFOIL.COM POLAR EXPORT
NACA65A720
NACA65A720 |  |  |  | Cl Max: | 1.5685 | at alpha= | 17 | deg
XFOIL ncrit=9 |  |  |  | L/D Max: | 135.185 | at alpha= | 2.5 | deg
Re: | 14000000 |  |  | Cd Min: | 0.09185 | at alpha= | 17 | deg
Mach: | 0.5 |  |  | Cl=0 at alpha= | -99 | deg
|  |  |  | @ Cl=0.1, Cd= | 0.00679
|  |  |  | @ Cl=0.4, Cd= | 0.00679
|  |  |  | @ Cl=0.6, Cd= | 0.0067074
alpha (deg) | Cl | Cd | Cm | Cl/Cd
0 | 0.4543 | 0.00679 | -0.1011 | 66.9072
0.5 | 0.5189 | 0.00699 | -0.1017 | 74.2346
1 | 0.6509 | 0.00653 | -0.117 | 99.6784
1.5 | 0.7577 | 0.00601 | -0.127 | 126.0732
2 | 0.8232 | 0.00614 | -0.128 | 134.0717
2.5 | 0.8787 | 0.0065 | -0.1266 | 135.1846
3 | 0.9148 | 0.00734 | -0.1216 | 124.6322
3.5 | 0.9808 | 0.00755 | -0.1219 | 129.9073
4.5 | 0.8866 | 0.01467 | -0.0862 | 60.4363
5 | 1.0033 | 0.01325 | -0.0943 | 75.7208
5.5 | 0.9947 | 0.01625 | -0.0839 | 61.2123
6 | 1.0164 | 0.01842 | -0.0785 | 55.1792
6.5 | 1.018 | 0.02164 | -0.0707 | 47.0425
7 | 1.0048 | 0.02586 | -0.062 | 38.8554
7.5 | 1.0415 | 0.02779 | -0.0592 | 37.4775
8 | 1.0807 | 0.02968 | -0.0568 | 36.4117
8.5 | 1.1181 | 0.03172 | -0.0542 | 35.2491
9 | 1.1534 | 0.03399 | -0.0516 | 33.9335
9.5 | 1.1893 | 0.03626 | -0.049 | 32.7992
10 | 1.2204 | 0.0388 | -0.0459 | 31.4536
10.5 | 1.2569 | 0.04115 | -0.0433 | 30.5443
11 | 1.2909 | 0.04375 | -0.0406 | 29.5063
11.5 | 1.3197 | 0.04669 | -0.0376 | 28.2652
12 | 1.3174 | 0.05188 | -0.0332 | 25.3932
12.5 | 1.3816 | 0.05262 | -0.0322 | 26.2562
13 | 1.4151 | 0.05578 | -0.0302 | 25.3693
13.5 | 1.4461 | 0.05895 | -0.0276 | 24.531
14 | 1.4737 | 0.06246 | -0.0249 | 23.5943
14.5 | 1.5015 | 0.06616 | -0.0225 | 22.695
15 | 1.5269 | 0.07008 | -0.0201 | 21.788
15.5 | 1.5152 | 0.0769 | -0.0172 | 19.7035
16 | 1.5289 | 0.08209 | -0.0151 | 18.6247
16.5 | 1.5556 | 0.08631 | -0.0133 | 18.0234
17 | 1.5685 | 0.09185 | -0.0116 | 17.0768

## 129. Re 16M Mach 0.00 (1)
BIGFOIL.COM POLAR EXPORT
NACA65A720
NACA65A720 |  |  |  | Cl Max: | 1.972 | at alpha= | 13.5 | deg
JavaFoil+Calcfoil stall+Eppler ext transition |  |  |  | L/D Max: | 146.443 | at alpha= | 2 | deg
Re: | 16000000 |  |  | Cd Min: | 0.00582 | at alpha= | -1 | deg
Mach: | 0 |  |  | Cl=0 at alpha= | -5.7619 | deg
|  |  |  | @ Cl=0.1, Cd= | 0.0065644
|  |  |  | @ Cl=0.4, Cd= | 0.0064009
|  |  |  | @ Cl=0.6, Cd= | 0.00588
alpha (deg) | Cl | Cd | Cm | Cl/Cd
-20 | -0.676 | 0.13574 | -0.058 | -4.978
-19.5 | -0.687 | 0.13087 | -0.059 | -5.247
-19 | -0.698 | 0.12325 | -0.061 | -5.66
-18.5 | -0.708 | 0.11514 | -0.063 | -6.145
-18 | -0.717 | 0.10666 | -0.066 | -6.718
-17.5 | -0.73 | 0.09117 | -0.071 | -8.007
-17 | -0.731 | 0.08783 | -0.072 | -8.325
-16.5 | -0.742 | 0.07328 | -0.077 | -10.119
-16 | -0.782 | 0.03843 | -0.09 | -20.356
-15.5 | -0.783 | 0.03209 | -0.093 | -24.414
-15 | -0.782 | 0.02609 | -0.096 | -29.971
-14.5 | -0.775 | 0.02169 | -0.098 | -35.745
-14 | -0.761 | 0.01912 | -0.101 | -39.792
-13.5 | -0.741 | 0.01732 | -0.103 | -42.782
-13 | -0.719 | 0.01519 | -0.105 | -47.3
-12.5 | -0.69 | 0.014 | -0.107 | -49.251
-12 | -0.667 | 0.01149 | -0.11 | -58.019
-11.5 | -0.631 | 0.01064 | -0.112 | -59.269
-11 | -0.59 | 0.00997 | -0.114 | -59.213
-10.5 | -0.551 | 0.00915 | -0.117 | -60.209
-10 | -0.501 | 0.00873 | -0.119 | -57.354
-9.5 | -0.448 | 0.00842 | -0.12 | -53.166
-9 | -0.393 | 0.00813 | -0.122 | -48.296
-8.5 | -0.335 | 0.00756 | -0.123 | -44.351
-8 | -0.277 | 0.00738 | -0.125 | -37.48
-7.5 | -0.216 | 0.00703 | -0.126 | -30.758
-7 | -0.155 | 0.00689 | -0.127 | -22.449
-6.5 | -0.093 | 0.00678 | -0.129 | -13.641
-6 | -0.03 | 0.00668 | -0.13 | -4.468
-5.5 | 0.033 | 0.0066 | -0.132 | 5.024
-5 | 0.096 | 0.00657 | -0.133 | 14.67
-4.5 | 0.16 | 0.00648 | -0.134 | 24.658
-4 | 0.223 | 0.00642 | -0.136 | 34.807
-3.5 | 0.287 | 0.00642 | -0.137 | 44.723
-3 | 0.352 | 0.00634 | -0.139 | 55.406
-2.5 | 0.415 | 0.00642 | -0.14 | 64.681
-2 | 0.479 | 0.00645 | -0.141 | 74.223
-1.5 | 0.542 | 0.00646 | -0.143 | 83.921
-1 | 0.606 | 0.00582 | -0.144 | 103.966
-0.5 | 0.669 | 0.00585 | -0.146 | 114.261
0 | 0.732 | 0.00594 | -0.147 | 123.31
0.5 | 0.796 | 0.00614 | -0.148 | 129.621
1 | 0.859 | 0.00646 | -0.15 | 133.002
1.5 | 0.922 | 0.00674 | -0.151 | 136.805
2 | 0.983 | 0.00671 | -0.152 | 146.443
2.5 | 1.044 | 0.00752 | -0.153 | 138.81
3 | 1.104 | 0.00785 | -0.154 | 140.605
3.5 | 1.165 | 0.00833 | -0.155 | 139.747
4 | 1.222 | 0.01056 | -0.156 | 115.793
4.5 | 1.273 | 0.01091 | -0.157 | 116.637
5 | 1.331 | 0.01128 | -0.158 | 118.044
5.5 | 1.388 | 0.01165 | -0.159 | 119.162
6 | 1.445 | 0.01206 | -0.16 | 119.757
6.5 | 1.5 | 0.0125 | -0.161 | 120.012
7 | 1.554 | 0.01298 | -0.162 | 119.69
7.5 | 1.606 | 0.01342 | -0.163 | 119.661
8 | 1.658 | 0.01386 | -0.164 | 119.592
8.5 | 1.707 | 0.01438 | -0.166 | 118.738
9 | 1.756 | 0.01489 | -0.167 | 117.914
9.5 | 1.799 | 0.01547 | -0.168 | 116.28
10 | 1.837 | 0.01617 | -0.169 | 113.593
10.5 | 1.871 | 0.0168 | -0.169 | 111.393
11 | 1.902 | 0.01745 | -0.17 | 108.997
11.5 | 1.927 | 0.01873 | -0.171 | 102.928
12 | 1.948 | 0.01979 | -0.172 | 98.453
12.5 | 1.961 | 0.02078 | -0.173 | 94.358
13 | 1.969 | 0.02188 | -0.173 | 89.986
13.5 | 1.972 | 0.02269 | -0.174 | 86.879
14 | 1.969 | 0.02388 | -0.175 | 82.483
14.5 | 1.962 | 0.02493 | -0.176 | 78.706
15 | 1.949 | 0.02603 | -0.177 | 74.858
15.5 | 1.931 | 0.02731 | -0.177 | 70.7
16 | 1.908 | 0.02882 | -0.178 | 66.23
16.5 | 1.882 | 0.03002 | -0.179 | 62.679
17 | 1.851 | 0.03169 | -0.179 | 58.403
17.5 | 1.816 | 0.03336 | -0.18 | 54.417
18 | 1.777 | 0.03534 | -0.18 | 50.296
18.5 | 1.737 | 0.03717 | -0.181 | 46.718

## 130. Re 16M Mach 0.00 (2)
BIGFOIL.COM POLAR EXPORT
NACA65A720
NACA65A720 |  |  |  | Cl Max: | 1.6881 | at alpha= | 20 | deg
XFOIL ncrit=9 |  |  |  | L/D Max: | 153.374 | at alpha= | 2 | deg
Re: | 16000000 |  |  | Cd Min: | 0.06875 | at alpha= | 20 | deg
Mach: | 0 |  |  | Cl=0 at alpha= | -4.7555 | deg
|  |  |  | @ Cl=0.1, Cd= | 0.0056466
|  |  |  | @ Cl=0.4, Cd= | 0.0055956
|  |  |  | @ Cl=0.6, Cd= | 0.0051326
alpha (deg) | Cl | Cd | Cm | Cl/Cd
-20 | -1.1001 | 0.03135 | -0.1585 | -35.0909
-19.5 | -1.0977 | 0.02759 | -0.1584 | -39.7862
-19 | -1.0751 | 0.02541 | -0.1585 | -42.3101
-18.5 | -1.0512 | 0.02346 | -0.1584 | -44.8082
-18 | -1.0303 | 0.02138 | -0.1578 | -48.1899
-17.5 | -1.0022 | 0.0198 | -0.1574 | -50.6162
-17 | -0.9761 | 0.0181 | -0.1567 | -53.9282
-16.5 | -0.9488 | 0.01655 | -0.1559 | -57.3293
-16 | -0.913 | 0.01549 | -0.1555 | -58.9413
-15.5 | -0.8825 | 0.01416 | -0.1545 | -62.3234
-15 | -0.854 | 0.01283 | -0.1531 | -66.5627
-14.5 | -0.8201 | 0.01192 | -0.1517 | -68.8003
-14 | -0.7793 | 0.01141 | -0.1508 | -68.2997
-13.5 | -0.7414 | 0.01083 | -0.1492 | -68.458
-13 | -0.7022 | 0.01033 | -0.1474 | -67.9768
-12.5 | -0.6661 | 0.00974 | -0.145 | -68.3881
-12 | -0.6239 | 0.00934 | -0.1434 | -66.7987
-11.5 | -0.5809 | 0.00899 | -0.1417 | -64.6162
-11 | -0.5416 | 0.0087 | -0.1392 | -62.2529
-10.5 | -0.5053 | 0.00837 | -0.1359 | -60.3704
-10 | -0.4606 | 0.00802 | -0.1344 | -57.4314
-9.5 | -0.4253 | 0.00742 | -0.131 | -57.3181
-9 | -0.3783 | 0.00717 | -0.1297 | -52.7615
-8.5 | -0.3335 | 0.00695 | -0.128 | -47.9856
-8 | -0.287 | 0.00672 | -0.1266 | -42.7083
-7.5 | -0.2483 | 0.00639 | -0.1235 | -38.8576
-7 | -0.2013 | 0.00623 | -0.1221 | -32.3114
-6.5 | -0.1582 | 0.00608 | -0.1198 | -26.0197
-6 | -0.1126 | 0.00594 | -0.118 | -18.9562
-5.5 | -0.066 | 0.00585 | -0.1164 | -11.2821
-5 | -0.0221 | 0.0058 | -0.1142 | -3.8103
-4.5 | 0.0231 | 0.0057 | -0.1123 | 4.0526
-4 | 0.0688 | 0.00568 | -0.1105 | 12.1127
-3.5 | 0.1062 | 0.00564 | -0.1068 | 18.8298
-3 | 0.1492 | 0.00561 | -0.1044 | 26.5954
-2.5 | 0.1949 | 0.00557 | -0.1026 | 34.991
-2 | 0.2371 | 0.0056 | -0.1 | 42.3393
-1.5 | 0.2836 | 0.0056 | -0.0984 | 50.6429
-1 | 0.3338 | 0.00558 | -0.0977 | 59.8208
-0.5 | 0.3831 | 0.00561 | -0.0968 | 68.2888
0.5 | 0.5003 | 0.00551 | -0.0995 | 90.7985
1 | 0.6324 | 0.00501 | -0.1179 | 126.2275
1.5 | 0.7145 | 0.00467 | -0.1249 | 152.9979
2 | 0.7592 | 0.00495 | -0.1233 | 153.3737
2.5 | 0.7755 | 0.00584 | -0.116 | 132.7911
3 | 0.7935 | 0.00683 | -0.1093 | 116.1786
3.5 | 0.8596 | 0.00664 | -0.112 | 129.4578
4 | 0.8644 | 0.00809 | -0.1031 | 106.848
4.5 | 0.8725 | 0.0096 | -0.0952 | 90.8854
5 | 0.9315 | 0.00958 | -0.0968 | 97.2338
5.5 | 0.9615 | 0.01051 | -0.093 | 91.4843
6 | 0.9996 | 0.0112 | -0.0911 | 89.25
6.5 | 1.0268 | 0.01231 | -0.0871 | 83.4119
7.5 | 1.0738 | 0.01503 | -0.0786 | 71.4438
8 | 1.1136 | 0.01584 | -0.0774 | 70.303
8.5 | 1.1494 | 0.01681 | -0.0754 | 68.376
9 | 1.1881 | 0.01771 | -0.0741 | 67.0864
9.5 | 1.224 | 0.01875 | -0.0724 | 65.28
10 | 1.2582 | 0.01992 | -0.0705 | 63.1627
10.5 | 1.29 | 0.02122 | -0.0684 | 60.7917
11 | 1.3234 | 0.02245 | -0.0665 | 58.9488
11.5 | 1.3502 | 0.02403 | -0.0637 | 56.1881
12 | 1.3588 | 0.02704 | -0.0598 | 50.2515
12.5 | 1.4151 | 0.02704 | -0.0611 | 52.3336
13 | 1.4453 | 0.02868 | -0.0596 | 50.394
13.5 | 1.4719 | 0.03057 | -0.0576 | 48.1485
14 | 1.4984 | 0.03247 | -0.0558 | 46.1472
14.5 | 1.512 | 0.03528 | -0.0528 | 42.8571
15 | 1.5438 | 0.03695 | -0.0518 | 41.7808
15.5 | 1.542 | 0.04106 | -0.0478 | 37.5548
16 | 1.5569 | 0.04406 | -0.0456 | 35.3359
16.5 | 1.591 | 0.04557 | -0.0453 | 34.9133
17.5 | 1.6219 | 0.05152 | -0.0414 | 31.481
18 | 1.6353 | 0.05486 | -0.0399 | 29.8086
18.5 | 1.6474 | 0.05832 | -0.0384 | 28.2476
19 | 1.6691 | 0.06108 | -0.0378 | 27.3265
19.5 | 1.6865 | 0.06417 | -0.0369 | 26.2818
20 | 1.6881 | 0.06875 | -0.0354 | 24.5542

## 131. Re 16M Mach 0.10 (1)
BIGFOIL.COM POLAR EXPORT
NACA65A720
NACA65A720 |  |  |  | Cl Max: | 1.965 | at alpha= | 13 | deg
JavaFoil+Calcfoil stall+Eppler ext transition |  |  |  | L/D Max: | 146.136 | at alpha= | 2 | deg
Re: | 16000000 |  |  | Cd Min: | 0.00583 | at alpha= | -1 | deg
Mach: | 0.1 |  |  | Cl=0 at alpha= | -5.7619 | deg
|  |  |  | @ Cl=0.1, Cd= | 0.0065672
|  |  |  | @ Cl=0.4, Cd= | 0.0064173
|  |  |  | @ Cl=0.6, Cd= | 0.0059186
alpha (deg) | Cl | Cd | Cm | Cl/Cd
-20 | -0.632 | 0.14048 | -0.057 | -4.499
-19.5 | -0.646 | 0.13504 | -0.058 | -4.785
-19 | -0.66 | 0.12742 | -0.06 | -5.182
-18.5 | -0.673 | 0.11972 | -0.062 | -5.621
-18 | -0.684 | 0.11172 | -0.064 | -6.125
-17.5 | -0.698 | 0.09869 | -0.068 | -7.072
-17 | -0.702 | 0.09498 | -0.069 | -7.395
-16.5 | -0.711 | 0.0837 | -0.074 | -8.497
-16 | -0.752 | 0.04651 | -0.087 | -16.171
-15.5 | -0.762 | 0.03603 | -0.092 | -21.146
-15 | -0.764 | 0.02909 | -0.095 | -26.262
-14.5 | -0.761 | 0.02369 | -0.098 | -32.114
-14 | -0.748 | 0.02141 | -0.1 | -34.927
-13.5 | -0.733 | 0.01818 | -0.103 | -40.336
-13 | -0.714 | 0.01567 | -0.105 | -45.534
-12.5 | -0.686 | 0.0145 | -0.107 | -47.311
-12 | -0.665 | 0.0116 | -0.111 | -57.305
-11.5 | -0.629 | 0.01089 | -0.113 | -57.773
-11 | -0.59 | 0.01012 | -0.115 | -58.283
-10.5 | -0.552 | 0.0093 | -0.118 | -59.296
-10 | -0.502 | 0.00887 | -0.119 | -56.556
-9.5 | -0.449 | 0.00846 | -0.121 | -53.108
-9 | -0.394 | 0.00813 | -0.122 | -48.45
-8.5 | -0.337 | 0.00766 | -0.124 | -43.944
-8 | -0.278 | 0.00737 | -0.125 | -37.66
-7.5 | -0.217 | 0.00704 | -0.127 | -30.839
-7 | -0.155 | 0.00693 | -0.128 | -22.431
-6.5 | -0.093 | 0.00678 | -0.129 | -13.706
-6 | -0.03 | 0.0067 | -0.131 | -4.472
-5.5 | 0.033 | 0.00664 | -0.132 | 5.024
-5 | 0.097 | 0.00657 | -0.134 | 14.75
-4.5 | 0.161 | 0.00651 | -0.135 | 24.671
-4 | 0.224 | 0.00644 | -0.137 | 34.864
-3.5 | 0.288 | 0.00638 | -0.138 | 45.216
-3 | 0.353 | 0.00641 | -0.139 | 55.123
-2.5 | 0.417 | 0.00642 | -0.141 | 65.022
-2 | 0.481 | 0.00645 | -0.142 | 74.598
-1.5 | 0.545 | 0.00646 | -0.144 | 84.33
-1 | 0.609 | 0.00583 | -0.145 | 104.461
-0.5 | 0.672 | 0.00586 | -0.146 | 114.754
0 | 0.736 | 0.00593 | -0.148 | 124.072
0.5 | 0.8 | 0.00614 | -0.149 | 130.17
1 | 0.863 | 0.00646 | -0.15 | 133.507
1.5 | 0.927 | 0.00684 | -0.152 | 135.517
2 | 0.987 | 0.00676 | -0.153 | 146.136
2.5 | 1.048 | 0.00756 | -0.154 | 138.588
3 | 1.109 | 0.00789 | -0.155 | 140.531
3.5 | 1.17 | 0.00839 | -0.156 | 139.525
4 | 1.228 | 0.01061 | -0.156 | 115.809
4.5 | 1.279 | 0.011 | -0.158 | 116.288
5 | 1.337 | 0.01137 | -0.159 | 117.635
5.5 | 1.395 | 0.01179 | -0.16 | 118.277
6 | 1.451 | 0.01218 | -0.161 | 119.107
6.5 | 1.506 | 0.01263 | -0.162 | 119.322
7 | 1.56 | 0.0131 | -0.163 | 119.135
7.5 | 1.613 | 0.01355 | -0.164 | 119.051
8 | 1.665 | 0.01406 | -0.165 | 118.424
8.5 | 1.714 | 0.01455 | -0.166 | 117.833
9 | 1.762 | 0.0151 | -0.167 | 116.711
9.5 | 1.805 | 0.01568 | -0.168 | 115.172
10 | 1.843 | 0.01639 | -0.169 | 112.433
10.5 | 1.876 | 0.01702 | -0.17 | 110.222
11 | 1.906 | 0.01769 | -0.171 | 107.723
11.5 | 1.93 | 0.01905 | -0.172 | 101.313
12 | 1.949 | 0.02012 | -0.173 | 96.869
12.5 | 1.959 | 0.02134 | -0.173 | 91.769
13 | 1.965 | 0.02221 | -0.174 | 88.477
13.5 | 1.965 | 0.02313 | -0.175 | 84.939
14 | 1.959 | 0.02429 | -0.176 | 80.631
14.5 | 1.948 | 0.02554 | -0.177 | 76.257
15 | 1.93 | 0.02665 | -0.177 | 72.448
15.5 | 1.908 | 0.02792 | -0.178 | 68.334
16 | 1.88 | 0.02944 | -0.179 | 63.873
16.5 | 1.848 | 0.03091 | -0.179 | 59.782
17 | 1.811 | 0.03266 | -0.18 | 55.453
17.5 | 1.771 | 0.03433 | -0.18 | 51.59
18 | 1.727 | 0.0364 | -0.181 | 47.44

## 132. Re 16M Mach 0.10 (2)
BIGFOIL.COM POLAR EXPORT
NACA65A720
NACA65A720 |  |  |  | Cl Max: | 1.6817 | at alpha= | 19.5 | deg
XFOIL ncrit=9 |  |  |  | L/D Max: | 153.179 | at alpha= | 2 | deg
Re: | 16000000 |  |  | Cd Min: | 0.07125 | at alpha= | 20 | deg
Mach: | 0.1 |  |  | Cl=0 at alpha= | -4.7412 | deg
|  |  |  | @ Cl=0.1, Cd= | 0.0056727
|  |  |  | @ Cl=0.4, Cd= | 0.0055977
|  |  |  | @ Cl=0.6, Cd= | 0.0051651
alpha (deg) | Cl | Cd | Cm | Cl/Cd
-20 | -1.0863 | 0.0337 | -0.1615 | -32.2344
-19.5 | -1.0894 | 0.02932 | -0.1615 | -37.1555
-19 | -1.0679 | 0.02691 | -0.1617 | -39.6841
-18.5 | -1.0451 | 0.02474 | -0.1616 | -42.2433
-18 | -1.0253 | 0.02251 | -0.1611 | -45.5486
-17.5 | -0.9972 | 0.02083 | -0.1607 | -47.8733
-17 | -0.9741 | 0.0189 | -0.1598 | -51.5397
-16.5 | -0.9468 | 0.01728 | -0.1589 | -54.7917
-16 | -0.9112 | 0.01615 | -0.1585 | -56.4211
-15.5 | -0.8818 | 0.01471 | -0.1573 | -59.9456
-15 | -0.8533 | 0.01328 | -0.1559 | -64.2545
-14.5 | -0.8192 | 0.01228 | -0.1546 | -66.7101
-14 | -0.779 | 0.01168 | -0.1536 | -66.6952
-13.5 | -0.7413 | 0.01103 | -0.152 | -67.2076
-13 | -0.7022 | 0.01049 | -0.1501 | -66.9399
-12.5 | -0.6668 | 0.00987 | -0.1474 | -67.5583
-12 | -0.6252 | 0.00944 | -0.1456 | -66.2288
-11.5 | -0.5812 | 0.00909 | -0.144 | -63.9384
-11 | -0.5399 | 0.00877 | -0.1418 | -61.5621
-10.5 | -0.5059 | 0.00846 | -0.1379 | -59.7991
-10 | -0.4615 | 0.0081 | -0.1361 | -56.9753
-9.5 | -0.4254 | 0.00752 | -0.1327 | -56.5691
-9 | -0.3799 | 0.00721 | -0.1311 | -52.6907
-8.5 | -0.3348 | 0.00699 | -0.1293 | -47.897
-8 | -0.2884 | 0.00676 | -0.1277 | -42.6627
-7.5 | -0.2495 | 0.00643 | -0.1245 | -38.8025
-7 | -0.2024 | 0.00626 | -0.123 | -32.3323
-6.5 | -0.1597 | 0.0061 | -0.1205 | -26.1803
-6 | -0.1138 | 0.00596 | -0.1187 | -19.094
-5.5 | -0.0675 | 0.00587 | -0.1169 | -11.4991
-5 | -0.0236 | 0.00582 | -0.1147 | -4.055
-4.5 | 0.022 | 0.00572 | -0.1127 | 3.8462
-4 | 0.0671 | 0.0057 | -0.1107 | 11.7719
-3.5 | 0.1033 | 0.00567 | -0.1067 | 18.2187
-3 | 0.1482 | 0.00563 | -0.1046 | 26.3233
-2.5 | 0.194 | 0.00559 | -0.1027 | 34.7048
-2 | 0.235 | 0.00562 | -0.0998 | 41.8149
-1.5 | 0.2833 | 0.00562 | -0.0985 | 50.4093
-1 | 0.3339 | 0.0056 | -0.0978 | 59.625
-0.5 | 0.3832 | 0.00564 | -0.0968 | 67.9433
0 | 0.4427 | 0.00549 | -0.0983 | 80.6375
0.5 | 0.5006 | 0.00556 | -0.0995 | 90.036
1 | 0.634 | 0.00503 | -0.118 | 126.0437
1.5 | 0.7163 | 0.0047 | -0.125 | 152.4043
2 | 0.7613 | 0.00497 | -0.1234 | 153.1791
2.5 | 0.7802 | 0.00581 | -0.1166 | 134.2857
3 | 0.7972 | 0.00684 | -0.1097 | 116.5497
3.5 | 0.8649 | 0.00661 | -0.1126 | 130.8472
4.5 | 0.8739 | 0.0097 | -0.095 | 90.0928
5 | 0.9345 | 0.00965 | -0.0968 | 96.8394
5.5 | 0.9617 | 0.01068 | -0.0925 | 90.0468
6 | 0.9997 | 0.0114 | -0.0905 | 87.693
6.5 | 1.0279 | 0.01251 | -0.0867 | 82.1663
7 | 1.038 | 0.0144 | -0.0803 | 72.0833
7.5 | 1.0734 | 0.01535 | -0.0778 | 69.9283
8 | 1.1146 | 0.01613 | -0.0768 | 69.1011
8.5 | 1.1492 | 0.01719 | -0.0746 | 66.8528
9 | 1.1892 | 0.01806 | -0.0734 | 65.8472
10 | 1.257 | 0.02048 | -0.0695 | 61.377
10.5 | 1.2908 | 0.0217 | -0.0675 | 59.4839
11 | 1.3223 | 0.02312 | -0.0653 | 57.1929
12 | 1.3562 | 0.02793 | -0.0585 | 48.5571
12.5 | 1.4132 | 0.02792 | -0.0598 | 50.616
13 | 1.4464 | 0.0294 | -0.0585 | 49.1973
13.5 | 1.4721 | 0.0314 | -0.0564 | 46.8822
14 | 1.496 | 0.03358 | -0.0543 | 44.5503
14.5 | 1.5173 | 0.03592 | -0.0521 | 42.2411
15 | 1.5446 | 0.03791 | -0.0505 | 40.7439
15.5 | 1.5422 | 0.04215 | -0.0465 | 36.5884
16 | 1.5569 | 0.04521 | -0.0443 | 34.4371
16.5 | 1.5864 | 0.04722 | -0.0436 | 33.5959
17.5 | 1.6209 | 0.05297 | -0.0399 | 30.6003
18 | 1.6321 | 0.05659 | -0.0383 | 28.8408
18.5 | 1.6421 | 0.0604 | -0.0367 | 27.1871
19 | 1.6672 | 0.06286 | -0.0362 | 26.5224
19.5 | 1.6817 | 0.06636 | -0.0353 | 25.3421
20 | 1.6813 | 0.07125 | -0.0338 | 23.5972

## 133. Re 16M Mach 0.25 (1)
BIGFOIL.COM POLAR EXPORT
NACA65A720
NACA65A720 |  |  |  | Cl Max: | 1.939 | at alpha= | 12 | deg
JavaFoil+Calcfoil stall+Eppler ext transition |  |  |  | L/D Max: | 148.666 | at alpha= | 1.5 | deg
Re: | 16000000 |  |  | Cd Min: | 0.00597 | at alpha= | -0.5 | deg
Mach: | 0.25 |  |  | Cl=0 at alpha= | -5.7615 | deg
|  |  |  | @ Cl=0.1, Cd= | 0.00671
|  |  |  | @ Cl=0.4, Cd= | 0.0064756
|  |  |  | @ Cl=0.6, Cd= | 0.0062054
alpha (deg) | Cl | Cd | Cm | Cl/Cd
-18.5 | -0.372 | 0.14071 | -0.055 | -2.645
-18 | -0.416 | 0.13136 | -0.057 | -3.167
-17.5 | -0.456 | 0.12295 | -0.059 | -3.709
-17 | -0.492 | 0.11563 | -0.061 | -4.252
-16.5 | -0.524 | 0.10719 | -0.064 | -4.888
-16 | -0.552 | 0.09874 | -0.067 | -5.587
-15.5 | -0.575 | 0.09004 | -0.071 | -6.387
-15 | -0.596 | 0.07898 | -0.076 | -7.542
-14.5 | -0.616 | 0.06442 | -0.083 | -9.561
-14 | -0.662 | 0.032 | -0.098 | -20.676
-13.5 | -0.666 | 0.02621 | -0.102 | -25.423
-13 | -0.666 | 0.02065 | -0.105 | -32.248
-12.5 | -0.653 | 0.01796 | -0.108 | -36.387
-12 | -0.636 | 0.01509 | -0.111 | -42.114
-11.5 | -0.608 | 0.01388 | -0.113 | -43.774
-11 | -0.583 | 0.01127 | -0.117 | -51.733
-10.5 | -0.546 | 0.01021 | -0.119 | -53.451
-10 | -0.501 | 0.00966 | -0.121 | -51.906
-9.5 | -0.456 | 0.00885 | -0.124 | -51.52
-9 | -0.401 | 0.00856 | -0.126 | -46.876
-8.5 | -0.344 | 0.00819 | -0.127 | -41.997
-8 | -0.284 | 0.00764 | -0.129 | -37.192
-7.5 | -0.223 | 0.0072 | -0.13 | -30.926
-7 | -0.159 | 0.00708 | -0.132 | -22.517
-6.5 | -0.095 | 0.00693 | -0.133 | -13.754
-6 | -0.031 | 0.00681 | -0.134 | -4.519
-5.5 | 0.034 | 0.00675 | -0.136 | 5.069
-5 | 0.1 | 0.00671 | -0.137 | 14.834
-4.5 | 0.165 | 0.00661 | -0.139 | 24.953
-4 | 0.231 | 0.00655 | -0.14 | 35.23
-3.5 | 0.296 | 0.0065 | -0.142 | 45.561
-3 | 0.363 | 0.00647 | -0.143 | 56.102
-2.5 | 0.429 | 0.00648 | -0.145 | 66.113
-2 | 0.494 | 0.00653 | -0.146 | 75.739
-1.5 | 0.56 | 0.00655 | -0.148 | 85.539
-1 | 0.625 | 0.00599 | -0.149 | 104.438
-0.5 | 0.691 | 0.00597 | -0.15 | 115.805
0 | 0.756 | 0.00607 | -0.152 | 124.589
0.5 | 0.822 | 0.00629 | -0.153 | 130.64
1 | 0.887 | 0.00665 | -0.155 | 133.444
1.5 | 0.95 | 0.00639 | -0.156 | 148.666
2 | 1.012 | 0.00736 | -0.157 | 137.532
2.5 | 1.075 | 0.00779 | -0.158 | 138.011
3 | 1.137 | 0.00819 | -0.159 | 138.908
3.5 | 1.2 | 0.00871 | -0.16 | 137.711
4 | 1.26 | 0.01108 | -0.161 | 113.747
4.5 | 1.311 | 0.01149 | -0.162 | 114.136
5 | 1.371 | 0.01192 | -0.163 | 115.032
5.5 | 1.429 | 0.01237 | -0.164 | 115.548
6 | 1.487 | 0.01279 | -0.165 | 116.285
6.5 | 1.543 | 0.01327 | -0.166 | 116.257
7 | 1.597 | 0.01383 | -0.167 | 115.502
7.5 | 1.65 | 0.01435 | -0.169 | 115.033
8 | 1.701 | 0.01492 | -0.17 | 114.055
8.5 | 1.75 | 0.01547 | -0.171 | 113.12
9 | 1.797 | 0.01617 | -0.172 | 111.134
9.5 | 1.837 | 0.01683 | -0.173 | 109.159
10 | 1.87 | 0.01749 | -0.174 | 106.935
10.5 | 1.898 | 0.01833 | -0.175 | 103.552
11 | 1.918 | 0.01917 | -0.175 | 100.054
11.5 | 1.932 | 0.0209 | -0.176 | 92.413
12 | 1.939 | 0.02221 | -0.177 | 87.296
12.5 | 1.934 | 0.02338 | -0.178 | 82.711
13 | 1.92 | 0.02457 | -0.179 | 78.151
13.5 | 1.897 | 0.02598 | -0.179 | 73.014
14 | 1.864 | 0.02728 | -0.18 | 68.347
14.5 | 1.822 | 0.02888 | -0.181 | 63.085
15 | 1.77 | 0.03068 | -0.182 | 57.674
15.5 | 1.708 | 0.03234 | -0.182 | 52.815
16 | 1.638 | 0.03411 | -0.183 | 48.019
16.5 | 1.558 | 0.03707 | -0.183 | 42.02
17 | 1.47 | 0.04001 | -0.183 | 36.74

## 134. Re 16M Mach 0.25 (2)
BIGFOIL.COM POLAR EXPORT
NACA65A720
NACA65A720 |  |  |  | Cl Max: | 1.6607 | at alpha= | 20 | deg
XFOIL ncrit=9 |  |  |  | L/D Max: | 154.592 | at alpha= | 2 | deg
Re: | 16000000 |  |  | Cd Min: | 0.08329 | at alpha= | 20 | deg
Mach: | 0.25 |  |  | Cl=0 at alpha= | -4.6586 | deg
|  |  |  | @ Cl=0.1, Cd= | 0.0057749
|  |  |  | @ Cl=0.4, Cd= | 0.0057569
|  |  |  | @ Cl=0.6, Cd= | 0.0053781
alpha (deg) | Cl | Cd | Cm | Cl/Cd
-20 | -0.9256 | 0.05594 | -0.1697 | -16.5463
-19.5 | -1.0018 | 0.04318 | -0.1755 | -23.2006
-19 | -0.99 | 0.03895 | -0.1768 | -25.4172
-18.5 | -0.9761 | 0.03518 | -0.1776 | -27.7459
-18 | -0.9726 | 0.03088 | -0.1778 | -31.4961
-17.5 | -0.9555 | 0.0278 | -0.1776 | -34.3705
-16.5 | -0.9257 | 0.02204 | -0.1755 | -42.0009
-16 | -0.8926 | 0.02042 | -0.1747 | -43.712
-15.5 | -0.8711 | 0.01818 | -0.173 | -47.9153
-15 | -0.8497 | 0.01608 | -0.1708 | -52.842
-14.5 | -0.8163 | 0.01466 | -0.1693 | -55.6821
-14 | -0.7767 | 0.01359 | -0.1682 | -57.1523
-13.5 | -0.7388 | 0.01251 | -0.1666 | -59.0568
-13 | -0.7003 | 0.01162 | -0.1647 | -60.2668
-12.5 | -0.6655 | 0.01073 | -0.1618 | -62.0224
-12 | -0.6286 | 0.01005 | -0.1587 | -62.5473
-11.5 | -0.5838 | 0.00966 | -0.1565 | -60.4348
-11 | -0.5391 | 0.00923 | -0.1542 | -58.4074
-10.5 | -0.4981 | 0.0088 | -0.1511 | -56.6023
-10 | -0.4577 | 0.00847 | -0.1477 | -54.0378
-9.5 | -0.4226 | 0.00812 | -0.1432 | -52.0443
-9 | -0.3832 | 0.00762 | -0.1396 | -50.2887
-8.5 | -0.3414 | 0.00724 | -0.1365 | -47.1547
-8 | -0.2964 | 0.00697 | -0.1339 | -42.5251
-7.5 | -0.2529 | 0.0067 | -0.131 | -37.7463
-7 | -0.2078 | 0.00648 | -0.1284 | -32.0679
-6.5 | -0.1678 | 0.00624 | -0.1247 | -26.891
-6 | -0.1209 | 0.00609 | -0.1225 | -19.8522
-5.5 | -0.077 | 0.006 | -0.1197 | -12.8333
-5 | -0.031 | 0.00592 | -0.1173 | -5.2365
-4.5 | 0.0144 | 0.00584 | -0.1148 | 2.4658
-4 | 0.0504 | 0.00586 | -0.1102 | 8.6007
-3.5 | 0.0939 | 0.00578 | -0.1074 | 16.2457
-3 | 0.1421 | 0.00574 | -0.1056 | 24.7561
-2.5 | 0.1845 | 0.00574 | -0.1025 | 32.1429
-2 | 0.2299 | 0.00575 | -0.1002 | 39.9826
-1.5 | 0.2827 | 0.00572 | -0.0995 | 49.4231
-1 | 0.3314 | 0.00575 | -0.098 | 57.6348
-0.5 | 0.3838 | 0.00579 | -0.0973 | 66.2867
0 | 0.4475 | 0.00566 | -0.0992 | 79.0636
0.5 | 0.5064 | 0.00575 | -0.1002 | 88.0696
1 | 0.6398 | 0.00522 | -0.1183 | 122.567
2 | 0.7776 | 0.00503 | -0.1251 | 154.5924
2.5 | 0.801 | 0.0058 | -0.1189 | 138.1034
3 | 0.8118 | 0.007 | -0.1106 | 115.9714
3.5 | 0.8887 | 0.00663 | -0.1148 | 134.0422
4 | 0.8754 | 0.00862 | -0.1023 | 101.5545
4.5 | 0.872 | 0.01062 | -0.0923 | 82.1092
5 | 0.9477 | 0.01017 | -0.0963 | 93.1858
5.5 | 0.9645 | 0.01166 | -0.09 | 82.7187
6 | 0.9993 | 0.01264 | -0.0872 | 79.0585
6.5 | 1.0285 | 0.01385 | -0.0833 | 74.2599
7 | 1.0346 | 0.01614 | -0.0764 | 64.1016
7.5 | 1.0721 | 0.01716 | -0.0741 | 62.4767
8 | 1.1115 | 0.01823 | -0.0725 | 60.9709
8.5 | 1.1497 | 0.01934 | -0.0706 | 59.4467
9 | 1.187 | 0.02058 | -0.0688 | 57.6774
9.5 | 1.2232 | 0.02188 | -0.0669 | 55.9049
10 | 1.2572 | 0.02331 | -0.0647 | 53.9339
10.5 | 1.2884 | 0.02497 | -0.0622 | 51.5979
11 | 1.322 | 0.02653 | -0.0601 | 49.8304
11.5 | 1.3511 | 0.02827 | -0.0574 | 47.7927
12 | 1.3485 | 0.03232 | -0.0522 | 41.7234
12.5 | 1.411 | 0.03228 | -0.0537 | 43.7113
13 | 1.4449 | 0.03402 | -0.0522 | 42.4721
13.5 | 1.4679 | 0.03647 | -0.0497 | 40.2495
14 | 1.4894 | 0.03914 | -0.0472 | 38.0531
14.5 | 1.5083 | 0.04206 | -0.0447 | 35.8607
15 | 1.5304 | 0.04479 | -0.0426 | 34.1683
15.5 | 1.5322 | 0.04912 | -0.0392 | 31.193
16 | 1.5481 | 0.05249 | -0.0371 | 29.4932
16.5 | 1.5771 | 0.05491 | -0.036 | 28.7215
17.5 | 1.6032 | 0.06216 | -0.0319 | 25.7915
18 | 1.6196 | 0.0658 | -0.0306 | 24.614
18.5 | 1.63 | 0.07005 | -0.0292 | 23.2691
19 | 1.6455 | 0.07392 | -0.0282 | 22.2606
19.5 | 1.6596 | 0.07793 | -0.0274 | 21.296
20 | 1.6607 | 0.08329 | -0.0264 | 19.9388

## 135. Re 16M Mach 0.50 (1)
BIGFOIL.COM POLAR EXPORT
NACA65A720
NACA65A720 |  |  |  | Cl Max: | 1.876 | at alpha= | 9 | deg
JavaFoil+Calcfoil stall+Eppler ext transition |  |  |  | L/D Max: | 137.751 | at alpha= | 1.5 | deg
Re: | 16000000 |  |  | Cd Min: | 0.00614 | at alpha= | -1 | deg
Mach: | 0.5 |  |  | Cl=0 at alpha= | -5.7639 | deg
|  |  |  | @ Cl=0.1, Cd= | 0.0071551
|  |  |  | @ Cl=0.4, Cd= | 0.0069464
|  |  |  | @ Cl=0.6, Cd= | 0.0068547
alpha (deg) | Cl | Cd | Cm | Cl/Cd
-20 | -0.828 | 0.17646 | -0.06 | -4.692
-19.5 | -0.8 | 0.17163 | -0.061 | -4.659
-19 | -0.771 | 0.15489 | -0.062 | -4.979
-18.5 | -0.742 | 0.14782 | -0.063 | -5.023
-18 | -0.713 | 0.14291 | -0.063 | -4.991
-17.5 | -0.684 | 0.13682 | -0.063 | -4.999
-17 | -0.656 | 0.12451 | -0.065 | -5.266
-16.5 | -0.627 | 0.1157 | -0.066 | -5.42
-16 | -0.599 | 0.10754 | -0.067 | -5.565
-15.5 | -0.57 | 0.10198 | -0.068 | -5.588
-15 | -0.539 | 0.10583 | -0.066 | -5.095
-14.5 | -0.51 | 0.10086 | -0.066 | -5.057
-14 | -0.481 | 0.09379 | -0.068 | -5.131
-13.5 | -0.453 | 0.08614 | -0.069 | -5.254
-13 | -0.424 | 0.07983 | -0.072 | -5.313
-12.5 | -0.394 | 0.08547 | -0.068 | -4.604
-12 | -0.365 | 0.07799 | -0.07 | -4.677
-11.5 | -0.336 | 0.07454 | -0.073 | -4.509
-11 | -0.309 | 0.06575 | -0.079 | -4.694
-10.5 | -0.278 | 0.06705 | -0.076 | -4.145
-10 | -0.253 | 0.0546 | -0.091 | -4.634
-9.5 | -0.382 | 0.01672 | -0.129 | -22.84
-9 | -0.384 | 0.01337 | -0.133 | -28.757
-8.5 | -0.354 | 0.01071 | -0.139 | -33.015
-8 | -0.302 | 0.0097 | -0.142 | -31.14
-7.5 | -0.244 | 0.00887 | -0.145 | -27.45
-7 | -0.176 | 0.00779 | -0.147 | -22.549
-6.5 | -0.106 | 0.00761 | -0.149 | -13.869
-6 | -0.034 | 0.00739 | -0.15 | -4.626
-5.5 | 0.038 | 0.00724 | -0.152 | 5.259
-5 | 0.111 | 0.00714 | -0.154 | 15.531
-4.5 | 0.184 | 0.00717 | -0.155 | 25.671
-4 | 0.257 | 0.00704 | -0.157 | 36.539
-3.5 | 0.331 | 0.00702 | -0.159 | 47.099
-3 | 0.406 | 0.00694 | -0.16 | 58.44
-2.5 | 0.479 | 0.007 | -0.162 | 68.454
-2 | 0.553 | 0.00708 | -0.163 | 78.052
-1.5 | 0.626 | 0.00673 | -0.165 | 92.933
-1 | 0.699 | 0.00614 | -0.166 | 113.906
-0.5 | 0.772 | 0.00638 | -0.167 | 121.131
0 | 0.84 | 0.00655 | -0.169 | 128.264
0.5 | 0.912 | 0.00671 | -0.17 | 135.862
1 | 0.982 | 0.00721 | -0.171 | 136.289
1.5 | 1.053 | 0.00764 | -0.172 | 137.751
2 | 1.123 | 0.0084 | -0.174 | 133.73
2.5 | 1.194 | 0.00907 | -0.175 | 131.641
3 | 1.264 | 0.00958 | -0.176 | 131.973
3.5 | 1.334 | 0.01037 | -0.178 | 128.65
4 | 1.403 | 0.01347 | -0.179 | 104.153
4.5 | 1.453 | 0.01411 | -0.18 | 103.019
5 | 1.516 | 0.01476 | -0.181 | 102.743
5.5 | 1.578 | 0.01552 | -0.182 | 101.673
6 | 1.637 | 0.01627 | -0.184 | 100.667
6.5 | 1.692 | 0.01716 | -0.185 | 98.63
7 | 1.742 | 0.01805 | -0.186 | 96.51
7.5 | 1.787 | 0.01894 | -0.187 | 94.382
8 | 1.826 | 0.01988 | -0.188 | 91.847
8.5 | 1.857 | 0.02116 | -0.189 | 87.769
9 | 1.876 | 0.02244 | -0.19 | 83.606
9.5 | 1.861 | 0.02388 | -0.191 | 77.939
10 | 1.772 | 0.02716 | -0.192 | 65.237
10.5 | 1.395 | 0.03098 | -0.193 | 45.024
11 | 1.149 | 0.03472 | -0.193 | 33.08
11.5 | 1.182 | 0.03373 | -0.195 | 35.048
12 | 1.209 | 0.03719 | -0.195 | 32.503
12.5 | 1.247 | 0.03502 | -0.197 | 35.605
13 | 1.277 | 0.03796 | -0.197 | 33.638
13.5 | 1.305 | 0.04126 | -0.198 | 31.633
14 | 1.33 | 0.04438 | -0.198 | 29.963

## 136. Re 16M Mach 0.50 (2)
BIGFOIL.COM POLAR EXPORT
NACA65A720
NACA65A720 |  |  |  | Cl Max: | 1.5852 | at alpha= | 17 | deg
XFOIL ncrit=9 |  |  |  | L/D Max: | 137.591 | at alpha= | 2 | deg
Re: | 16000000 |  |  | Cd Min: | 0.09047 | at alpha= | 17 | deg
Mach: | 0.5 |  |  | Cl=0 at alpha= | -99 | deg
|  |  |  | @ Cl=0.1, Cd= | 0.00666
|  |  |  | @ Cl=0.4, Cd= | 0.00666
|  |  |  | @ Cl=0.6, Cd= | 0.0066131
alpha (deg) | Cl | Cd | Cm | Cl/Cd
0 | 0.46 | 0.00666 | -0.1023 | 69.0691
0.5 | 0.5292 | 0.00676 | -0.1037 | 78.284
1 | 0.6449 | 0.00652 | -0.1155 | 98.911
1.5 | 0.7521 | 0.00611 | -0.1255 | 123.0933
2 | 0.8283 | 0.00602 | -0.1289 | 137.5914
2.5 | 0.8751 | 0.00656 | -0.1259 | 133.3994
3 | 0.8842 | 0.00803 | -0.1162 | 110.1121
3.5 | 0.9662 | 0.00787 | -0.1193 | 122.77
4.5 | 0.8563 | 0.01576 | -0.0817 | 54.3338
5 | 0.9905 | 0.01367 | -0.0925 | 72.4579
5.5 | 0.984 | 0.01663 | -0.0824 | 59.1702
6 | 0.9931 | 0.0194 | -0.0755 | 51.1907
6.5 | 1.0153 | 0.02174 | -0.0704 | 46.7019
7 | 1.0129 | 0.02544 | -0.0629 | 39.8153
7.5 | 1.0492 | 0.02735 | -0.0599 | 38.362
8 | 1.0915 | 0.02909 | -0.0579 | 37.5215
8.5 | 1.1269 | 0.03123 | -0.055 | 36.0839
9 | 1.1643 | 0.03337 | -0.0526 | 34.8906
9.5 | 1.202 | 0.0355 | -0.05 | 33.8592
10 | 1.2337 | 0.03796 | -0.0468 | 32.5
10.5 | 1.2669 | 0.04054 | -0.0441 | 31.2506
11 | 1.3023 | 0.04301 | -0.0413 | 30.279
11.5 | 1.3312 | 0.04594 | -0.0383 | 28.9769
12 | 1.3264 | 0.05127 | -0.0337 | 25.8709
12.5 | 1.391 | 0.05198 | -0.0326 | 26.7603
13 | 1.4259 | 0.05506 | -0.0307 | 25.8972
13.5 | 1.4591 | 0.058 | -0.0281 | 25.1569
14 | 1.4844 | 0.06171 | -0.0253 | 24.0544
14.5 | 1.5123 | 0.06539 | -0.0228 | 23.1274
15 | 1.5393 | 0.06917 | -0.0203 | 22.2539
15.5 | 1.5241 | 0.07624 | -0.0173 | 19.9908
16 | 1.5423 | 0.08104 | -0.0152 | 19.0313
16.5 | 1.5701 | 0.08515 | -0.0133 | 18.4392
17 | 1.5852 | 0.09047 | -0.0114 | 17.5218

## 137. Re 18M Mach 0.00 (1)
BIGFOIL.COM POLAR EXPORT
NACA65A720
NACA65A720 |  |  |  | Cl Max: | 1.973 | at alpha= | 13.5 | deg
JavaFoil+Calcfoil stall+Eppler ext transition |  |  |  | L/D Max: | 143.621 | at alpha= | 2 | deg
Re: | 18000000 |  |  | Cd Min: | 0.00594 | at alpha= | -1 | deg
Mach: | 0 |  |  | Cl=0 at alpha= | -5.7619 | deg
|  |  |  | @ Cl=0.1, Cd= | 0.0065037
|  |  |  | @ Cl=0.4, Cd= | 0.0063629
|  |  |  | @ Cl=0.6, Cd= | 0.005985
alpha (deg) | Cl | Cd | Cm | Cl/Cd
-20 | -0.677 | 0.13405 | -0.059 | -5.049
-19.5 | -0.688 | 0.12897 | -0.06 | -5.332
-19 | -0.699 | 0.12095 | -0.062 | -5.779
-18.5 | -0.709 | 0.11288 | -0.064 | -6.282
-18 | -0.719 | 0.10378 | -0.067 | -6.925
-17.5 | -0.732 | 0.08848 | -0.072 | -8.276
-17 | -0.74 | 0.07908 | -0.075 | -9.354
-16.5 | -0.759 | 0.05844 | -0.082 | -12.995
-16 | -0.786 | 0.03625 | -0.09 | -21.676
-15.5 | -0.787 | 0.02988 | -0.093 | -26.354
-15 | -0.784 | 0.02503 | -0.096 | -31.334
-14.5 | -0.775 | 0.02145 | -0.098 | -36.154
-14 | -0.761 | 0.01881 | -0.101 | -40.478
-13.5 | -0.742 | 0.01695 | -0.103 | -43.779
-13 | -0.719 | 0.01505 | -0.105 | -47.756
-12.5 | -0.69 | 0.01377 | -0.107 | -50.129
-12 | -0.667 | 0.0113 | -0.11 | -59.019
-11.5 | -0.632 | 0.01042 | -0.113 | -60.608
-11 | -0.591 | 0.00977 | -0.115 | -60.494
-10.5 | -0.551 | 0.00895 | -0.117 | -61.529
-10 | -0.501 | 0.00856 | -0.119 | -58.442
-9.5 | -0.448 | 0.00829 | -0.12 | -54.036
-9 | -0.393 | 0.00797 | -0.122 | -49.272
-8.5 | -0.335 | 0.00746 | -0.123 | -44.953
-8 | -0.277 | 0.00728 | -0.125 | -37.99
-7.5 | -0.216 | 0.00695 | -0.126 | -31.103
-7 | -0.155 | 0.00679 | -0.127 | -22.784
-6.5 | -0.093 | 0.0067 | -0.129 | -13.816
-6 | -0.03 | 0.00667 | -0.13 | -4.475
-5.5 | 0.033 | 0.00655 | -0.132 | 5.069
-5 | 0.096 | 0.00651 | -0.133 | 14.817
-4.5 | 0.16 | 0.00641 | -0.134 | 24.918
-4 | 0.223 | 0.00636 | -0.136 | 35.116
-3.5 | 0.287 | 0.00632 | -0.137 | 45.382
-3 | 0.352 | 0.00634 | -0.139 | 55.417
-2.5 | 0.415 | 0.00637 | -0.14 | 65.126
-2 | 0.479 | 0.00639 | -0.141 | 74.84
-1.5 | 0.542 | 0.00642 | -0.143 | 84.46
-1 | 0.606 | 0.00594 | -0.144 | 101.868
-0.5 | 0.669 | 0.00601 | -0.146 | 111.275
0 | 0.732 | 0.00615 | -0.147 | 119.124
0.5 | 0.796 | 0.00637 | -0.148 | 124.924
1 | 0.859 | 0.00667 | -0.15 | 128.77
1.5 | 0.922 | 0.00714 | -0.151 | 129.154
2 | 0.983 | 0.00684 | -0.152 | 143.621
2.5 | 1.044 | 0.00759 | -0.153 | 137.635
3 | 1.105 | 0.008 | -0.154 | 138.056
3.5 | 1.165 | 0.00844 | -0.155 | 138.078
4 | 1.223 | 0.01033 | -0.156 | 118.362
4.5 | 1.274 | 0.01073 | -0.157 | 118.703
5 | 1.332 | 0.01108 | -0.158 | 120.221
5.5 | 1.389 | 0.01144 | -0.159 | 121.453
6 | 1.445 | 0.01185 | -0.16 | 121.944
6.5 | 1.501 | 0.01226 | -0.161 | 122.411
7 | 1.554 | 0.01275 | -0.162 | 121.874
7.5 | 1.607 | 0.01318 | -0.164 | 121.96
8 | 1.658 | 0.01363 | -0.165 | 121.708
8.5 | 1.708 | 0.0141 | -0.166 | 121.188
9 | 1.757 | 0.01467 | -0.167 | 119.76
9.5 | 1.8 | 0.01527 | -0.168 | 117.874
10 | 1.838 | 0.01579 | -0.169 | 116.408
10.5 | 1.872 | 0.01643 | -0.17 | 113.932
11 | 1.903 | 0.0171 | -0.17 | 111.256
11.5 | 1.928 | 0.01848 | -0.171 | 104.356
12 | 1.95 | 0.0194 | -0.172 | 100.503
12.5 | 1.962 | 0.02053 | -0.173 | 95.575
13 | 1.97 | 0.02136 | -0.174 | 92.212
13.5 | 1.973 | 0.02235 | -0.174 | 88.271
14 | 1.97 | 0.02334 | -0.175 | 84.399
14.5 | 1.963 | 0.02448 | -0.176 | 80.162
15 | 1.95 | 0.02559 | -0.177 | 76.203
15.5 | 1.932 | 0.02677 | -0.177 | 72.18
16 | 1.909 | 0.02813 | -0.178 | 67.874
16.5 | 1.883 | 0.02941 | -0.179 | 64.03
17 | 1.852 | 0.03121 | -0.179 | 59.331
17.5 | 1.817 | 0.0326 | -0.18 | 55.721
18 | 1.779 | 0.0345 | -0.18 | 51.551
18.5 | 1.737 | 0.03667 | -0.181 | 47.382

## 138. Re 18M Mach 0.00 (2)
BIGFOIL.COM POLAR EXPORT
NACA65A720
NACA65A720 |  |  |  | Cl Max: | 1.6979 | at alpha= | 20 | deg
XFOIL ncrit=9 |  |  |  | L/D Max: | 150.538 | at alpha= | 2 | deg
Re: | 18000000 |  |  | Cd Min: | 0.0677 | at alpha= | 20 | deg
Mach: | 0 |  |  | Cl=0 at alpha= | -4.7648 | deg
|  |  |  | @ Cl=0.1, Cd= | 0.005544
|  |  |  | @ Cl=0.4, Cd= | 0.0055249
|  |  |  | @ Cl=0.6, Cd= | 0.0052564
alpha (deg) | Cl | Cd | Cm | Cl/Cd
-19.5 | -1.1139 | 0.02645 | -0.158 | -42.1134
-19 | -1.0908 | 0.02438 | -0.1579 | -44.7416
-18.5 | -1.0658 | 0.02255 | -0.1577 | -47.2639
-18 | -1.0428 | 0.02063 | -0.1572 | -50.5477
-17.5 | -1.013 | 0.01914 | -0.1568 | -52.9258
-17 | -0.9878 | 0.01743 | -0.156 | -56.6724
-16 | -0.9219 | 0.01499 | -0.1549 | -61.501
-15.5 | -0.8901 | 0.01377 | -0.154 | -64.6405
-15 | -0.8602 | 0.01257 | -0.1525 | -68.4328
-14.5 | -0.8261 | 0.0117 | -0.1511 | -70.6068
-14 | -0.7855 | 0.01119 | -0.1501 | -70.1966
-13.5 | -0.7474 | 0.01062 | -0.1484 | -70.3766
-13 | -0.7078 | 0.01016 | -0.1466 | -69.6654
-12.5 | -0.6705 | 0.0096 | -0.1443 | -69.8438
-12 | -0.6291 | 0.00916 | -0.1425 | -68.679
-11.5 | -0.586 | 0.00887 | -0.1408 | -66.0654
-11 | -0.548 | 0.00856 | -0.138 | -64.0187
-10.5 | -0.509 | 0.00824 | -0.1353 | -61.7718
-10 | -0.4637 | 0.0079 | -0.1338 | -58.6962
-9.5 | -0.4259 | 0.00735 | -0.1309 | -57.9456
-9 | -0.3818 | 0.00706 | -0.1291 | -54.0793
-8.5 | -0.3346 | 0.00684 | -0.1278 | -48.9181
-8 | -0.2897 | 0.00662 | -0.126 | -43.7613
-7.5 | -0.2471 | 0.00634 | -0.1238 | -38.9748
-7 | -0.2027 | 0.00614 | -0.1218 | -33.013
-6.5 | -0.1591 | 0.00598 | -0.1196 | -26.6054
-6 | -0.1125 | 0.00583 | -0.1181 | -19.2967
-5.5 | -0.0681 | 0.00576 | -0.116 | -11.8229
-5 | -0.0214 | 0.00569 | -0.1144 | -3.761
-4.5 | 0.0241 | 0.0056 | -0.1126 | 4.3036
-4 | 0.0684 | 0.00559 | -0.1104 | 12.2361
-3.5 | 0.1096 | 0.00553 | -0.1076 | 19.8192
-3 | 0.1523 | 0.0055 | -0.1051 | 27.6909
-2.5 | 0.1949 | 0.0055 | -0.1026 | 35.4364
-2 | 0.2407 | 0.00549 | -0.1008 | 43.8434
-1.5 | 0.2878 | 0.00548 | -0.0993 | 52.5182
-1 | 0.3346 | 0.00551 | -0.0979 | 60.726
-0.5 | 0.3856 | 0.00553 | -0.0973 | 69.7288
0.5 | 0.4991 | 0.00549 | -0.0991 | 90.9107
1 | 0.5976 | 0.00526 | -0.1098 | 113.6122
2 | 0.7557 | 0.00502 | -0.1225 | 150.5378
2.5 | 0.76 | 0.00621 | -0.1129 | 122.3833
3 | 0.7821 | 0.00714 | -0.1072 | 109.5378
3.5 | 0.8485 | 0.00693 | -0.1098 | 122.4387
4 | 0.8535 | 0.0084 | -0.1011 | 101.6071
4.5 | 0.8688 | 0.00971 | -0.0946 | 89.4748
5 | 0.9264 | 0.00973 | -0.0959 | 95.2107
6 | 0.9982 | 0.01123 | -0.0908 | 88.8869
6.5 | 1.0266 | 0.0123 | -0.0871 | 83.4634
7 | 1.0433 | 0.01389 | -0.0817 | 75.1116
7.5 | 1.0804 | 0.01472 | -0.0796 | 73.3967
8 | 1.1197 | 0.01555 | -0.0783 | 72.0064
8.5 | 1.1584 | 0.01639 | -0.0767 | 70.6772
9 | 1.1956 | 0.01733 | -0.0752 | 68.9902
9.5 | 1.2334 | 0.01826 | -0.0737 | 67.5465
10 | 1.2656 | 0.01952 | -0.0715 | 64.8361
10.5 | 1.2967 | 0.02084 | -0.0692 | 62.2217
11 | 1.3304 | 0.02202 | -0.0673 | 60.4178
11.5 | 1.3606 | 0.0235 | -0.0652 | 57.8979
12 | 1.3666 | 0.02655 | -0.0607 | 51.4727
12.5 | 1.4235 | 0.02651 | -0.0621 | 53.6967
13 | 1.454 | 0.02812 | -0.0605 | 51.707
14 | 1.5031 | 0.03211 | -0.0562 | 46.811
14.5 | 1.5128 | 0.03518 | -0.0528 | 43.0017
15 | 1.5449 | 0.03683 | -0.0519 | 41.9468
15.5 | 1.5513 | 0.04034 | -0.0486 | 38.4556
16 | 1.5658 | 0.04334 | -0.0463 | 36.1283
16.5 | 1.598 | 0.04499 | -0.0457 | 35.519
18 | 1.6451 | 0.05381 | -0.0403 | 30.5724
18.5 | 1.6555 | 0.05745 | -0.0387 | 28.8164
19 | 1.677 | 0.0602 | -0.038 | 27.8571
19.5 | 1.6965 | 0.06305 | -0.0372 | 26.9072
20 | 1.6979 | 0.0677 | -0.0357 | 25.0798

## 139. Re 18M Mach 0.10 (1)
BIGFOIL.COM POLAR EXPORT
NACA65A720
NACA65A720 |  |  |  | Cl Max: | 1.966 | at alpha= | 13 | deg
JavaFoil+Calcfoil stall+Eppler ext transition |  |  |  | L/D Max: | 143.438 | at alpha= | 2 | deg
Re: | 18000000 |  |  | Cd Min: | 0.00595 | at alpha= | -1 | deg
Mach: | 0.1 |  |  | Cl=0 at alpha= | -5.7619 | deg
|  |  |  | @ Cl=0.1, Cd= | 0.0064972
|  |  |  | @ Cl=0.4, Cd= | 0.00637
|  |  |  | @ Cl=0.6, Cd= | 0.0060147
alpha (deg) | Cl | Cd | Cm | Cl/Cd
-20 | -0.633 | 0.13872 | -0.058 | -4.562
-19.5 | -0.647 | 0.13329 | -0.059 | -4.854
-19 | -0.661 | 0.12551 | -0.06 | -5.268
-18.5 | -0.674 | 0.11783 | -0.062 | -5.721
-18 | -0.686 | 0.10946 | -0.065 | -6.266
-17.5 | -0.7 | 0.09657 | -0.069 | -7.244
-17 | -0.708 | 0.08866 | -0.072 | -7.985
-16.5 | -0.721 | 0.07424 | -0.077 | -9.709
-16 | -0.757 | 0.04333 | -0.088 | -17.47
-15.5 | -0.767 | 0.03265 | -0.093 | -23.504
-15 | -0.767 | 0.02717 | -0.096 | -28.244
-14.5 | -0.763 | 0.0228 | -0.098 | -33.443
-14 | -0.751 | 0.02004 | -0.101 | -37.468
-13.5 | -0.735 | 0.01763 | -0.103 | -41.67
-13 | -0.714 | 0.01553 | -0.105 | -45.946
-12.5 | -0.687 | 0.01395 | -0.107 | -49.272
-12 | -0.666 | 0.01126 | -0.111 | -59.15
-11.5 | -0.63 | 0.01061 | -0.113 | -59.377
-11 | -0.591 | 0.00991 | -0.115 | -59.626
-10.5 | -0.552 | 0.0091 | -0.118 | -60.595
-10 | -0.502 | 0.00869 | -0.119 | -57.765
-9.5 | -0.449 | 0.00839 | -0.121 | -53.5
-9 | -0.394 | 0.00803 | -0.122 | -49.073
-8.5 | -0.337 | 0.00753 | -0.124 | -44.686
-8 | -0.278 | 0.0073 | -0.125 | -38.055
-7.5 | -0.217 | 0.00695 | -0.127 | -31.261
-7 | -0.155 | 0.00683 | -0.128 | -22.75
-6.5 | -0.093 | 0.00671 | -0.129 | -13.844
-6 | -0.03 | 0.00666 | -0.131 | -4.504
-5.5 | 0.033 | 0.00657 | -0.132 | 5.078
-5 | 0.097 | 0.0065 | -0.134 | 14.898
-4.5 | 0.161 | 0.00644 | -0.135 | 24.958
-4 | 0.224 | 0.00636 | -0.137 | 35.318
-3.5 | 0.288 | 0.00636 | -0.138 | 45.363
-3 | 0.353 | 0.00637 | -0.139 | 55.492
-2.5 | 0.417 | 0.00637 | -0.141 | 65.487
-2 | 0.481 | 0.00639 | -0.142 | 75.216
-1.5 | 0.545 | 0.00641 | -0.144 | 84.975
-1 | 0.609 | 0.00595 | -0.145 | 102.34
-0.5 | 0.672 | 0.00601 | -0.146 | 111.763
0 | 0.736 | 0.00615 | -0.148 | 119.664
0.5 | 0.8 | 0.00639 | -0.149 | 125.041
1 | 0.863 | 0.00669 | -0.15 | 129.004
1.5 | 0.925 | 0.00659 | -0.152 | 140.487
2 | 0.987 | 0.00688 | -0.153 | 143.438
2.5 | 1.049 | 0.00763 | -0.154 | 137.41
3 | 1.11 | 0.00805 | -0.155 | 137.835
3.5 | 1.17 | 0.0085 | -0.156 | 137.75
4 | 1.229 | 0.01042 | -0.157 | 117.971
4.5 | 1.28 | 0.01081 | -0.158 | 118.321
5 | 1.338 | 0.01117 | -0.159 | 119.815
5.5 | 1.395 | 0.01159 | -0.16 | 120.426
6 | 1.452 | 0.01196 | -0.161 | 121.433
6.5 | 1.507 | 0.01238 | -0.162 | 121.701
7 | 1.561 | 0.01287 | -0.163 | 121.251
7.5 | 1.614 | 0.0133 | -0.164 | 121.33
8 | 1.665 | 0.01376 | -0.165 | 121.024
8.5 | 1.715 | 0.01426 | -0.166 | 120.271
9 | 1.763 | 0.01482 | -0.167 | 118.95
9.5 | 1.806 | 0.0154 | -0.168 | 117.314
10 | 1.844 | 0.01599 | -0.169 | 115.324
10.5 | 1.877 | 0.01665 | -0.17 | 112.748
11 | 1.907 | 0.01734 | -0.171 | 109.958
11.5 | 1.931 | 0.01869 | -0.172 | 103.323
12 | 1.95 | 0.01983 | -0.173 | 98.337
12.5 | 1.961 | 0.0209 | -0.174 | 93.816
13 | 1.966 | 0.02177 | -0.174 | 90.283
13.5 | 1.966 | 0.02271 | -0.175 | 86.545
14 | 1.96 | 0.02382 | -0.176 | 82.284
14.5 | 1.948 | 0.02495 | -0.177 | 78.092
15 | 1.932 | 0.02612 | -0.177 | 73.954
15.5 | 1.909 | 0.02737 | -0.178 | 69.766
16 | 1.881 | 0.02884 | -0.179 | 65.238
16.5 | 1.849 | 0.03027 | -0.179 | 61.084
17 | 1.812 | 0.03193 | -0.18 | 56.762
17.5 | 1.772 | 0.03382 | -0.18 | 52.389
18 | 1.728 | 0.03568 | -0.181 | 48.434

## 140. Re 18M Mach 0.10 (2)
BIGFOIL.COM POLAR EXPORT
NACA65A720
NACA65A720 |  |  |  | Cl Max: | 1.6916 | at alpha= | 20 | deg
XFOIL ncrit=9 |  |  |  | L/D Max: | 149.98 | at alpha= | 2 | deg
Re: | 18000000 |  |  | Cd Min: | 0.07013 | at alpha= | 20 | deg
Mach: | 0.1 |  |  | Cl=0 at alpha= | -4.7517 | deg
|  |  |  | @ Cl=0.1, Cd= | 0.0055618
|  |  |  | @ Cl=0.4, Cd= | 0.0055187
|  |  |  | @ Cl=0.6, Cd= | 0.0052845
alpha (deg) | Cl | Cd | Cm | Cl/Cd
-19.5 | -1.1065 | 0.02809 | -0.1612 | -39.3912
-19 | -1.0839 | 0.02583 | -0.1613 | -41.9628
-18.5 | -1.0599 | 0.02381 | -0.161 | -44.5149
-18 | -1.039 | 0.02168 | -0.1604 | -47.9244
-17.5 | -1.0099 | 0.02007 | -0.16 | -50.3189
-17 | -0.9857 | 0.01823 | -0.1591 | -54.0702
-16.5 | -0.9561 | 0.01677 | -0.1583 | -57.0125
-16 | -0.921 | 0.0156 | -0.1578 | -59.0385
-15.5 | -0.8899 | 0.01429 | -0.1568 | -62.2743
-15 | -0.8598 | 0.01298 | -0.1554 | -66.2404
-14.5 | -0.8253 | 0.01204 | -0.154 | -68.5465
-14 | -0.7853 | 0.01145 | -0.1529 | -68.5852
-13.5 | -0.7474 | 0.01081 | -0.1512 | -69.1397
-13 | -0.708 | 0.01031 | -0.1493 | -68.6712
-12.5 | -0.6712 | 0.00974 | -0.1468 | -68.9117
-12 | -0.6304 | 0.00925 | -0.1448 | -68.1514
-11.5 | -0.5858 | 0.00896 | -0.1432 | -65.3795
-11 | -0.5451 | 0.00863 | -0.1408 | -63.1634
-10.5 | -0.5101 | 0.00832 | -0.1371 | -61.3101
-10 | -0.4648 | 0.00798 | -0.1355 | -58.2456
-9.5 | -0.4224 | 0.00757 | -0.1333 | -55.7992
-9 | -0.3836 | 0.0071 | -0.1304 | -54.0282
-8.5 | -0.3359 | 0.00688 | -0.1291 | -48.8227
-8 | -0.2914 | 0.00666 | -0.1271 | -43.7538
-7.5 | -0.2478 | 0.00638 | -0.1249 | -38.8401
-6.5 | -0.1604 | 0.006 | -0.1204 | -26.7333
-6 | -0.1138 | 0.00586 | -0.1187 | -19.4198
-5.5 | -0.0696 | 0.00578 | -0.1165 | -12.0415
-5 | -0.0225 | 0.0057 | -0.1149 | -3.9474
-4.5 | 0.0228 | 0.00562 | -0.1129 | 4.0569
-4 | 0.0669 | 0.00562 | -0.1107 | 11.9039
-3.5 | 0.1067 | 0.00555 | -0.1074 | 19.2252
-3 | 0.151 | 0.00552 | -0.1052 | 27.3551
-2.5 | 0.194 | 0.00552 | -0.1027 | 35.1449
-2 | 0.2392 | 0.00551 | -0.1007 | 43.412
-1.5 | 0.2873 | 0.0055 | -0.0994 | 52.2364
-1 | 0.3348 | 0.00553 | -0.098 | 60.5425
-0.5 | 0.3864 | 0.00554 | -0.0976 | 69.7473
0 | 0.4439 | 0.00545 | -0.0985 | 81.4495
0.5 | 0.5009 | 0.00551 | -0.0995 | 90.9074
1 | 0.602 | 0.00528 | -0.1106 | 114.0152
1.5 | 0.7112 | 0.00481 | -0.1238 | 147.8586
2 | 0.7574 | 0.00505 | -0.1226 | 149.9802
2.5 | 0.7643 | 0.00619 | -0.1134 | 123.4733
3.5 | 0.8516 | 0.00695 | -0.11 | 122.5324
4 | 0.8548 | 0.00848 | -0.1009 | 100.8019
4.5 | 0.8705 | 0.0098 | -0.0944 | 88.8265
5 | 0.9297 | 0.00979 | -0.096 | 94.9642
6 | 0.9982 | 0.01144 | -0.0902 | 87.2552
6.5 | 1.0278 | 0.01249 | -0.0866 | 82.2898
7 | 1.044 | 0.01413 | -0.0812 | 73.8854
7.5 | 1.0785 | 0.01511 | -0.0786 | 71.3766
8 | 1.1207 | 0.01584 | -0.0777 | 70.7513
8.5 | 1.1563 | 0.01685 | -0.0756 | 68.6231
9 | 1.1968 | 0.01768 | -0.0745 | 67.6923
9.5 | 1.2315 | 0.01882 | -0.0725 | 65.4357
10 | 1.267 | 0.01993 | -0.0707 | 63.5725
10.5 | 1.2969 | 0.02136 | -0.0683 | 60.7163
11 | 1.3291 | 0.0227 | -0.0661 | 58.5507
12 | 1.3633 | 0.02745 | -0.0592 | 49.6648
12.5 | 1.422 | 0.02735 | -0.0607 | 51.9927
13 | 1.4554 | 0.02881 | -0.0594 | 50.5172
13.5 | 1.4768 | 0.03106 | -0.0569 | 47.5467
14 | 1.5006 | 0.03324 | -0.0547 | 45.1444
14.5 | 1.5173 | 0.03588 | -0.052 | 42.2882
15 | 1.5445 | 0.03788 | -0.0505 | 40.7735
15.5 | 1.5519 | 0.04139 | -0.0473 | 37.4946
16 | 1.5649 | 0.04456 | -0.0449 | 35.1189
16.5 | 1.5956 | 0.04645 | -0.0442 | 34.3509
18 | 1.6395 | 0.05579 | -0.0385 | 29.387
18.5 | 1.6522 | 0.05932 | -0.0371 | 27.8523
19 | 1.6758 | 0.06193 | -0.0365 | 27.0596
19.5 | 1.6894 | 0.06549 | -0.0355 | 25.7963
20 | 1.6916 | 0.07013 | -0.034 | 24.1209

## 141. Re 18M Mach 0.25 (1)
BIGFOIL.COM POLAR EXPORT
NACA65A720
NACA65A720 |  |  |  | Cl Max: | 1.94 | at alpha= | 12 | deg
JavaFoil+Calcfoil stall+Eppler ext transition |  |  |  | L/D Max: | 140.001 | at alpha= | 1.5 | deg
Re: | 18000000 |  |  | Cd Min: | 0.0061 | at alpha= | -1 | deg
Mach: | 0.25 |  |  | Cl=0 at alpha= | -5.7615 | deg
|  |  |  | @ Cl=0.1, Cd= | 0.00661
|  |  |  | @ Cl=0.4, Cd= | 0.0064756
|  |  |  | @ Cl=0.6, Cd= | 0.0062615
alpha (deg) | Cl | Cd | Cm | Cl/Cd
-18.5 | -0.372 | 0.13911 | -0.055 | -2.676
-18 | -0.416 | 0.13125 | -0.057 | -3.17
-17.5 | -0.457 | 0.12147 | -0.06 | -3.759
-17 | -0.492 | 0.1142 | -0.062 | -4.312
-16.5 | -0.525 | 0.10575 | -0.065 | -4.962
-16 | -0.553 | 0.09732 | -0.068 | -5.678
-15.5 | -0.576 | 0.08872 | -0.072 | -6.492
-15 | -0.597 | 0.07712 | -0.077 | -7.746
-14.5 | -0.639 | 0.04603 | -0.092 | -13.882
-14 | -0.664 | 0.03016 | -0.099 | -22.033
-13.5 | -0.671 | 0.02385 | -0.103 | -28.123
-13 | -0.668 | 0.01949 | -0.106 | -34.288
-12.5 | -0.655 | 0.01709 | -0.108 | -38.347
-12 | -0.636 | 0.0147 | -0.111 | -43.296
-11.5 | -0.609 | 0.01345 | -0.113 | -45.267
-11 | -0.584 | 0.011 | -0.117 | -53.084
-10.5 | -0.546 | 0.01001 | -0.119 | -54.563
-10 | -0.504 | 0.00892 | -0.122 | -56.486
-9.5 | -0.456 | 0.00879 | -0.124 | -51.88
-9 | -0.401 | 0.0084 | -0.126 | -47.737
-8.5 | -0.344 | 0.00804 | -0.127 | -42.767
-8 | -0.284 | 0.00754 | -0.129 | -37.669
-7.5 | -0.223 | 0.00727 | -0.13 | -30.636
-7 | -0.159 | 0.00695 | -0.132 | -22.92
-6.5 | -0.095 | 0.00679 | -0.133 | -14.049
-6 | -0.031 | 0.00678 | -0.134 | -4.54
-5.5 | 0.034 | 0.00671 | -0.136 | 5.106
-5 | 0.1 | 0.00661 | -0.137 | 15.066
-4.5 | 0.165 | 0.00657 | -0.139 | 25.127
-4 | 0.231 | 0.00646 | -0.14 | 35.715
-3.5 | 0.296 | 0.00642 | -0.142 | 46.164
-3 | 0.363 | 0.00647 | -0.143 | 56.14
-2.5 | 0.429 | 0.00648 | -0.145 | 66.134
-2 | 0.494 | 0.0065 | -0.146 | 75.993
-1.5 | 0.56 | 0.00652 | -0.148 | 85.891
-1 | 0.625 | 0.0061 | -0.149 | 102.455
-0.5 | 0.691 | 0.00616 | -0.15 | 112.121
0 | 0.756 | 0.00629 | -0.152 | 120.305
0.5 | 0.822 | 0.00656 | -0.153 | 125.33
1 | 0.887 | 0.00687 | -0.155 | 129.03
1.5 | 0.949 | 0.00678 | -0.155 | 140.001
2 | 1.012 | 0.00753 | -0.157 | 134.512
2.5 | 1.075 | 0.00787 | -0.158 | 136.555
3 | 1.138 | 0.00833 | -0.159 | 136.552
3.5 | 1.2 | 0.00882 | -0.16 | 136.051
4 | 1.261 | 0.0109 | -0.161 | 115.655
4.5 | 1.312 | 0.0113 | -0.162 | 116.084
5 | 1.372 | 0.01169 | -0.163 | 117.35
5.5 | 1.43 | 0.01215 | -0.164 | 117.66
6 | 1.488 | 0.01255 | -0.165 | 118.519
6.5 | 1.544 | 0.01303 | -0.166 | 118.505
7 | 1.598 | 0.01358 | -0.168 | 117.681
7.5 | 1.651 | 0.01406 | -0.169 | 117.406
8 | 1.702 | 0.01459 | -0.17 | 116.61
8.5 | 1.751 | 0.01518 | -0.171 | 115.346
9 | 1.798 | 0.01582 | -0.172 | 113.649
9.5 | 1.838 | 0.01658 | -0.173 | 110.828
10 | 1.871 | 0.01718 | -0.174 | 108.899
10.5 | 1.899 | 0.01796 | -0.175 | 105.684
11 | 1.92 | 0.01879 | -0.176 | 102.193
11.5 | 1.933 | 0.0205 | -0.176 | 94.302
12 | 1.94 | 0.0219 | -0.177 | 88.571
12.5 | 1.935 | 0.02293 | -0.178 | 84.377
13 | 1.921 | 0.02401 | -0.179 | 80.006
13.5 | 1.898 | 0.02548 | -0.18 | 74.499
14 | 1.865 | 0.02676 | -0.18 | 69.71
14.5 | 1.823 | 0.0282 | -0.181 | 64.644
15 | 1.77 | 0.02993 | -0.182 | 59.145
15.5 | 1.709 | 0.03167 | -0.182 | 53.958
16 | 1.639 | 0.03334 | -0.183 | 49.157
16.5 | 1.559 | 0.03654 | -0.183 | 42.662
17 | 1.471 | 0.03933 | -0.183 | 37.39

## 142. Re 18M Mach 0.25 (2)
BIGFOIL.COM POLAR EXPORT
NACA65A720
NACA65A720 |  |  |  | Cl Max: | 1.675 | at alpha= | 20 | deg
XFOIL ncrit=9 |  |  |  | L/D Max: | 152.161 | at alpha= | 2 | deg
Re: | 18000000 |  |  | Cd Min: | 0.0817 | at alpha= | 20 | deg
Mach: | 0.25 |  |  | Cl=0 at alpha= | -4.659 | deg
|  |  |  | @ Cl=0.1, Cd= | 0.0056582
|  |  |  | @ Cl=0.4, Cd= | 0.0056759
|  |  |  | @ Cl=0.6, Cd= | 0.0054341
alpha (deg) | Cl | Cd | Cm | Cl/Cd
-20 | -0.966 | 0.05193 | -0.1719 | -18.602
-19.5 | -1.0278 | 0.04101 | -0.1762 | -25.0622
-19 | -1.0146 | 0.03704 | -0.1772 | -27.392
-18.5 | -0.9995 | 0.03345 | -0.1777 | -29.8804
-18 | -0.994 | 0.02944 | -0.1777 | -33.7636
-17.5 | -0.9647 | 0.02719 | -0.1775 | -35.48
-17 | -0.9615 | 0.0236 | -0.1762 | -40.7415
-16.5 | -0.9372 | 0.02139 | -0.1751 | -43.8149
-15.5 | -0.8811 | 0.01767 | -0.1725 | -49.8642
-14.5 | -0.8234 | 0.01432 | -0.1689 | -57.5
-14 | -0.7832 | 0.01328 | -0.1678 | -58.9759
-13.5 | -0.7457 | 0.0122 | -0.1661 | -61.123
-13 | -0.7066 | 0.01138 | -0.1641 | -62.0914
-12.5 | -0.6717 | 0.01054 | -0.1611 | -63.7287
-12 | -0.6345 | 0.00986 | -0.1579 | -64.3509
-11.5 | -0.5886 | 0.00951 | -0.1558 | -61.8927
-11 | -0.5437 | 0.00908 | -0.1535 | -59.8789
-10.5 | -0.5033 | 0.00864 | -0.1503 | -58.2523
-10 | -0.4661 | 0.00835 | -0.1461 | -55.8204
-9.5 | -0.4254 | 0.008 | -0.1427 | -53.175
-9 | -0.3819 | 0.00765 | -0.1399 | -49.9216
-8.5 | -0.3442 | 0.0071 | -0.136 | -48.4789
-8 | -0.2986 | 0.00688 | -0.1335 | -43.4012
-7.5 | -0.2533 | 0.0066 | -0.1309 | -38.3788
-7 | -0.2085 | 0.00643 | -0.1283 | -32.4261
-6.5 | -0.1667 | 0.00614 | -0.125 | -27.1498
-6 | -0.1218 | 0.00601 | -0.1224 | -20.2662
-5.5 | -0.0776 | 0.0059 | -0.1196 | -13.1525
-5 | -0.0298 | 0.0058 | -0.1176 | -5.1379
-4.5 | 0.0139 | 0.00576 | -0.1147 | 2.4132
-4 | 0.0523 | 0.00575 | -0.1107 | 9.0957
-3.5 | 0.0972 | 0.00566 | -0.1081 | 17.1731
-3 | 0.1439 | 0.00563 | -0.106 | 25.5595
-2.5 | 0.1852 | 0.00566 | -0.1027 | 32.7208
-2 | 0.2342 | 0.00562 | -0.1011 | 41.6726
-1.5 | 0.2862 | 0.00561 | -0.1003 | 51.016
-1 | 0.3332 | 0.00568 | -0.0984 | 58.662
-0.5 | 0.3881 | 0.00568 | -0.0982 | 68.3275
0 | 0.4465 | 0.00566 | -0.0989 | 78.8869
1 | 0.6164 | 0.00541 | -0.1128 | 113.9372
1.5 | 0.7203 | 0.00497 | -0.1243 | 144.9296
2 | 0.7745 | 0.00509 | -0.1245 | 152.1611
2.5 | 0.78 | 0.00627 | -0.1148 | 124.4019
3 | 0.7961 | 0.0074 | -0.1076 | 107.5811
3.5 | 0.8744 | 0.00698 | -0.112 | 125.2722
4 | 0.8589 | 0.00908 | -0.0994 | 94.5925
4.5 | 0.8675 | 0.01074 | -0.0915 | 80.7728
5 | 0.9408 | 0.01038 | -0.0951 | 90.6358
6 | 0.9984 | 0.01265 | -0.0871 | 78.9249
6.5 | 1.0293 | 0.01379 | -0.0835 | 74.641
7 | 1.043 | 0.01576 | -0.0776 | 66.1802
7.5 | 1.0783 | 0.01687 | -0.0749 | 63.9182
8 | 1.1188 | 0.01786 | -0.0735 | 62.6428
8.5 | 1.1569 | 0.01897 | -0.0715 | 60.9858
9 | 1.1952 | 0.02014 | -0.0699 | 59.3446
9.5 | 1.2324 | 0.02137 | -0.068 | 57.6696
10 | 1.265 | 0.02286 | -0.0656 | 55.3368
10.5 | 1.2948 | 0.02458 | -0.0629 | 52.677
11 | 1.3309 | 0.02596 | -0.0611 | 51.2673
11.5 | 1.3594 | 0.02774 | -0.0582 | 49.005
12 | 1.3569 | 0.03174 | -0.053 | 42.7505
12.5 | 1.4146 | 0.03201 | -0.054 | 44.1924
13 | 1.4531 | 0.03346 | -0.053 | 43.428
13.5 | 1.4715 | 0.0362 | -0.05 | 40.6492
14 | 1.487 | 0.03926 | -0.0469 | 37.8757
14.5 | 1.5124 | 0.04172 | -0.045 | 36.2512
15 | 1.5366 | 0.04427 | -0.043 | 34.7097
15.5 | 1.5417 | 0.04833 | -0.0398 | 31.8994
16 | 1.5583 | 0.05165 | -0.0377 | 30.1704
16.5 | 1.5872 | 0.05409 | -0.0366 | 29.3437
17 | 1.5947 | 0.05824 | -0.0343 | 27.3815
18 | 1.6273 | 0.06493 | -0.0306 | 25.0624
18.5 | 1.6389 | 0.0691 | -0.0293 | 23.7178
19 | 1.6544 | 0.07292 | -0.0283 | 22.6879
19.5 | 1.6733 | 0.07642 | -0.0275 | 21.8961
20 | 1.675 | 0.0817 | -0.0265 | 20.5018

## 143. Re 18M Mach 0.50 (1)
BIGFOIL.COM POLAR EXPORT
NACA65A720
NACA65A720 |  |  |  | Cl Max: | 1.877 | at alpha= | 9 | deg
JavaFoil+Calcfoil stall+Eppler ext transition |  |  |  | L/D Max: | 131.881 | at alpha= | 1 | deg
Re: | 18000000 |  |  | Cd Min: | 0.00663 | at alpha= | -0.5 | deg
Mach: | 0.5 |  |  | Cl=0 at alpha= | -5.7639 | deg
|  |  |  | @ Cl=0.1, Cd= | 0.0071151
|  |  |  | @ Cl=0.4, Cd= | 0.0069192
|  |  |  | @ Cl=0.6, Cd= | 0.0071286
alpha (deg) | Cl | Cd | Cm | Cl/Cd
-20 | -0.828 | 0.1767 | -0.06 | -4.686
-19.5 | -0.8 | 0.17215 | -0.061 | -4.645
-19 | -0.771 | 0.16003 | -0.062 | -4.819
-18.5 | -0.742 | 0.15159 | -0.063 | -4.896
-18 | -0.713 | 0.14901 | -0.063 | -4.786
-17.5 | -0.684 | 0.14478 | -0.063 | -4.723
-17 | -0.655 | 0.12988 | -0.064 | -5.046
-16.5 | -0.627 | 0.12062 | -0.065 | -5.195
-16 | -0.598 | 0.11232 | -0.066 | -5.326
-15.5 | -0.569 | 0.10546 | -0.068 | -5.399
-15 | -0.539 | 0.1082 | -0.066 | -4.983
-14.5 | -0.51 | 0.10146 | -0.067 | -5.028
-14 | -0.481 | 0.09306 | -0.068 | -5.172
-13.5 | -0.453 | 0.0853 | -0.07 | -5.31
-13 | -0.425 | 0.07941 | -0.073 | -5.347
-12.5 | -0.394 | 0.08445 | -0.069 | -4.661
-12 | -0.365 | 0.07732 | -0.071 | -4.719
-11.5 | -0.336 | 0.0739 | -0.073 | -4.549
-11 | -0.31 | 0.06434 | -0.082 | -4.811
-10.5 | -0.278 | 0.06635 | -0.076 | -4.189
-10 | -0.276 | 0.02736 | -0.119 | -10.075
-9.5 | -0.383 | 0.01621 | -0.13 | -23.61
-9 | -0.385 | 0.01307 | -0.134 | -29.454
-8.5 | -0.354 | 0.01044 | -0.139 | -33.919
-8 | -0.302 | 0.00953 | -0.142 | -31.733
-7.5 | -0.244 | 0.00869 | -0.145 | -28.036
-7 | -0.176 | 0.00801 | -0.147 | -21.912
-6.5 | -0.106 | 0.00747 | -0.149 | -14.133
-6 | -0.034 | 0.00733 | -0.15 | -4.661
-5.5 | 0.038 | 0.0072 | -0.152 | 5.289
-5 | 0.111 | 0.0071 | -0.154 | 15.624
-4.5 | 0.184 | 0.00701 | -0.155 | 26.236
-4 | 0.257 | 0.00695 | -0.157 | 36.996
-3.5 | 0.331 | 0.00691 | -0.159 | 47.869
-3 | 0.406 | 0.00692 | -0.16 | 58.639
-2.5 | 0.479 | 0.00701 | -0.162 | 68.415
-2 | 0.553 | 0.00709 | -0.163 | 77.957
-1.5 | 0.626 | 0.00715 | -0.165 | 87.599
-1 | 0.699 | 0.00679 | -0.166 | 103.004
-0.5 | 0.772 | 0.00663 | -0.167 | 116.415
0 | 0.841 | 0.00664 | -0.169 | 126.526
0.5 | 0.911 | 0.007 | -0.17 | 130.133
1 | 0.982 | 0.00744 | -0.171 | 131.881
1.5 | 1.052 | 0.00809 | -0.172 | 130.028
2 | 1.123 | 0.00867 | -0.174 | 129.481
2.5 | 1.194 | 0.00911 | -0.175 | 130.989
3 | 1.264 | 0.00981 | -0.176 | 128.819
3.5 | 1.333 | 0.01265 | -0.177 | 105.325
4 | 1.403 | 0.01325 | -0.179 | 105.876
4.5 | 1.454 | 0.01384 | -0.18 | 105.057
5 | 1.517 | 0.01452 | -0.181 | 104.523
5.5 | 1.579 | 0.01523 | -0.182 | 103.688
6 | 1.638 | 0.01595 | -0.184 | 102.703
6.5 | 1.693 | 0.01681 | -0.185 | 100.691
7 | 1.744 | 0.01769 | -0.186 | 98.551
7.5 | 1.789 | 0.01859 | -0.187 | 96.202
8 | 1.827 | 0.01961 | -0.188 | 93.181
8.5 | 1.858 | 0.02075 | -0.189 | 89.537
9 | 1.877 | 0.02205 | -0.19 | 85.127
9.5 | 1.862 | 0.02335 | -0.191 | 79.739
10 | 1.773 | 0.02668 | -0.192 | 66.441
10.5 | 1.396 | 0.03045 | -0.193 | 45.832
11 | 1.149 | 0.03385 | -0.193 | 33.946
11.5 | 1.183 | 0.03305 | -0.195 | 35.797
12 | 1.211 | 0.03618 | -0.195 | 33.479
12.5 | 1.246 | 0.03554 | -0.197 | 35.068
13 | 1.276 | 0.03872 | -0.197 | 32.956
13.5 | 1.304 | 0.04156 | -0.198 | 31.382
14 | 1.274 | 0.06033 | -0.186 | 21.125

## 144. Re 18M Mach 0.50 (2)
BIGFOIL.COM POLAR EXPORT
NACA65A720
NACA65A720 |  |  |  | Cl Max: | 1.5976 | at alpha= | 17 | deg
XFOIL ncrit=9 |  |  |  | L/D Max: | 136.046 | at alpha= | 2 | deg
Re: | 18000000 |  |  | Cd Min: | 0.11053 | at alpha= | 19.5 | deg
Mach: | 0.5 |  |  | Cl=0 at alpha= | -99 | deg
|  |  |  | @ Cl=0.1, Cd= | 0.00655
|  |  |  | @ Cl=0.4, Cd= | 0.00655
|  |  |  | @ Cl=0.6, Cd= | 0.0066968
alpha (deg) | Cl | Cd | Cm | Cl/Cd
0 | 0.4648 | 0.00655 | -0.1033 | 70.9618
0.5 | 0.5361 | 0.00662 | -0.1051 | 80.9819
1 | 0.611 | 0.00671 | -0.1079 | 91.0581
1.5 | 0.7473 | 0.00618 | -0.1243 | 120.9223
2 | 0.8258 | 0.00607 | -0.1282 | 136.0461
2.5 | 0.8597 | 0.00687 | -0.1231 | 125.1383
3 | 0.8444 | 0.00901 | -0.1093 | 93.7181
4 | 0.8552 | 0.01313 | -0.0908 | 65.1333
5 | 0.981 | 0.01398 | -0.0911 | 70.1717
5.5 | 0.9734 | 0.01704 | -0.0809 | 57.1244
6 | 0.975 | 0.02016 | -0.0732 | 48.3631
7 | 1.0215 | 0.02498 | -0.0638 | 40.8927
7.5 | 1.0587 | 0.02682 | -0.0608 | 39.4743
8 | 1.099 | 0.02868 | -0.0586 | 38.3194
8.5 | 1.1356 | 0.03076 | -0.0559 | 36.9181
9 | 1.1751 | 0.03274 | -0.0535 | 35.8919
9.5 | 1.213 | 0.03484 | -0.0509 | 34.8163
10 | 1.2434 | 0.0374 | -0.0476 | 33.246
10.5 | 1.2748 | 0.04007 | -0.0447 | 31.8143
11 | 1.3126 | 0.04235 | -0.042 | 30.9941
11.5 | 1.3438 | 0.04511 | -0.039 | 29.7894
12 | 1.3353 | 0.05068 | -0.0341 | 26.3477
12.5 | 1.4007 | 0.05132 | -0.0331 | 27.2935
13 | 1.439 | 0.05415 | -0.0313 | 26.5743
13.5 | 1.4694 | 0.05729 | -0.0284 | 25.6485
14 | 1.4873 | 0.06148 | -0.0253 | 24.1916
14.5 | 1.523 | 0.06462 | -0.0231 | 23.5686
15 | 1.5491 | 0.06845 | -0.0205 | 22.6311
15.5 | 1.5343 | 0.07546 | -0.0174 | 20.3326
16 | 1.5573 | 0.07986 | -0.0152 | 19.5004
17 | 1.5976 | 0.08948 | -0.0113 | 17.8543
18.5 | 1.316 | 0.10042 | 0.0001 | 13.105
19 | 1.2973 | 0.10532 | -0.0008 | 12.3177
19.5 | 1.2791 | 0.11053 | -0.0023 | 11.5724

## 145. Re 20M Mach 0.00 (1)
BIGFOIL.COM POLAR EXPORT
NACA65A720
NACA65A720 |  |  |  | Cl Max: | 1.974 | at alpha= | 13.5 | deg
JavaFoil+Calcfoil stall+Eppler ext transition |  |  |  | L/D Max: | 142.247 | at alpha= | 2 | deg
Re: | 20000000 |  |  | Cd Min: | 0.00603 | at alpha= | -1 | deg
Mach: | 0 |  |  | Cl=0 at alpha= | -5.7619 | deg
|  |  |  | @ Cl=0.1, Cd= | 0.0063981
|  |  |  | @ Cl=0.4, Cd= | 0.0063276
|  |  |  | @ Cl=0.6, Cd= | 0.0060649
alpha (deg) | Cl | Cd | Cm | Cl/Cd
-20 | -0.677 | 0.13296 | -0.059 | -5.094
-19.5 | -0.688 | 0.12792 | -0.06 | -5.38
-19 | -0.7 | 0.11968 | -0.062 | -5.847
-18.5 | -0.71 | 0.11131 | -0.065 | -6.38
-18 | -0.72 | 0.10206 | -0.067 | -7.055
-17.5 | -0.736 | 0.08434 | -0.073 | -8.729
-17 | -0.745 | 0.07395 | -0.077 | -10.077
-16.5 | -0.771 | 0.05034 | -0.085 | -15.305
-16 | -0.787 | 0.03517 | -0.091 | -22.392
-15.5 | -0.79 | 0.02866 | -0.094 | -27.554
-15 | -0.786 | 0.02412 | -0.096 | -32.58
-14.5 | -0.777 | 0.02078 | -0.099 | -37.382
-14 | -0.762 | 0.01828 | -0.101 | -41.708
-13.5 | -0.743 | 0.0165 | -0.103 | -45.029
-13 | -0.72 | 0.0147 | -0.105 | -48.954
-12.5 | -0.691 | 0.01347 | -0.107 | -51.297
-12 | -0.668 | 0.011 | -0.111 | -60.728
-11.5 | -0.632 | 0.01018 | -0.113 | -62.097
-11 | -0.592 | 0.00954 | -0.115 | -62.075
-10.5 | -0.551 | 0.0088 | -0.117 | -62.598
-10 | -0.501 | 0.00852 | -0.119 | -58.758
-9.5 | -0.448 | 0.00817 | -0.12 | -54.817
-9 | -0.393 | 0.00786 | -0.122 | -49.929
-8.5 | -0.335 | 0.0074 | -0.123 | -45.322
-8 | -0.276 | 0.00723 | -0.125 | -38.235
-7.5 | -0.216 | 0.00702 | -0.126 | -30.814
-7 | -0.155 | 0.00672 | -0.127 | -23.023
-6.5 | -0.093 | 0.00666 | -0.129 | -13.892
-6 | -0.03 | 0.00654 | -0.13 | -4.559
-5.5 | 0.033 | 0.0065 | -0.132 | 5.107
-5 | 0.096 | 0.0064 | -0.133 | 15.069
-4.5 | 0.16 | 0.00637 | -0.134 | 25.109
-4 | 0.223 | 0.00631 | -0.136 | 35.412
-3.5 | 0.287 | 0.00632 | -0.137 | 45.42
-3 | 0.352 | 0.00632 | -0.139 | 55.628
-2.5 | 0.415 | 0.00633 | -0.14 | 65.533
-2 | 0.479 | 0.00637 | -0.141 | 75.1
-1.5 | 0.542 | 0.00647 | -0.143 | 83.822
-1 | 0.605 | 0.00603 | -0.144 | 100.397
-0.5 | 0.669 | 0.0062 | -0.146 | 107.836
0 | 0.732 | 0.0064 | -0.147 | 114.329
0.5 | 0.796 | 0.0066 | -0.148 | 120.474
1 | 0.859 | 0.00695 | -0.15 | 123.576
1.5 | 0.922 | 0.00724 | -0.151 | 127.363
2 | 0.983 | 0.00691 | -0.152 | 142.247
2.5 | 1.044 | 0.00769 | -0.153 | 135.829
3 | 1.105 | 0.00808 | -0.154 | 136.819
3.5 | 1.165 | 0.00848 | -0.155 | 137.49
4 | 1.224 | 0.01018 | -0.156 | 120.176
4.5 | 1.274 | 0.01056 | -0.157 | 120.709
5 | 1.332 | 0.01089 | -0.158 | 122.343
5.5 | 1.39 | 0.01126 | -0.159 | 123.42
6 | 1.446 | 0.01166 | -0.16 | 124.034
6.5 | 1.501 | 0.01205 | -0.161 | 124.574
7 | 1.555 | 0.01251 | -0.163 | 124.253
7.5 | 1.607 | 0.01293 | -0.164 | 124.326
8 | 1.659 | 0.01339 | -0.165 | 123.893
8.5 | 1.709 | 0.01389 | -0.166 | 123.03
9 | 1.757 | 0.01443 | -0.167 | 121.753
9.5 | 1.801 | 0.015 | -0.168 | 120.003
10 | 1.839 | 0.01551 | -0.169 | 118.548
10.5 | 1.873 | 0.01616 | -0.17 | 115.948
11 | 1.904 | 0.01679 | -0.171 | 113.402
11.5 | 1.929 | 0.01826 | -0.171 | 105.667
12 | 1.951 | 0.01908 | -0.172 | 102.251
12.5 | 1.964 | 0.02013 | -0.173 | 97.551
13 | 1.972 | 0.02095 | -0.174 | 94.125
13.5 | 1.974 | 0.02194 | -0.174 | 89.953
14 | 1.971 | 0.02296 | -0.175 | 85.864
14.5 | 1.964 | 0.024 | -0.176 | 81.809
15 | 1.951 | 0.02517 | -0.177 | 77.495
15.5 | 1.933 | 0.02623 | -0.177 | 73.692
16 | 1.91 | 0.02766 | -0.178 | 69.075
16.5 | 1.883 | 0.02893 | -0.179 | 65.11
17 | 1.852 | 0.03053 | -0.179 | 60.664
17.5 | 1.818 | 0.03225 | -0.18 | 56.359
18 | 1.78 | 0.03384 | -0.18 | 52.594
18.5 | 1.738 | 0.03593 | -0.181 | 48.389

## 146. Re 20M Mach 0.00 (2)
BIGFOIL.COM POLAR EXPORT
NACA65A720
NACA65A720 |  |  |  | Cl Max: | 1.7068 | at alpha= | 20 | deg
XFOIL ncrit=9 |  |  |  | L/D Max: | 145.476 | at alpha= | 2 | deg
Re: | 20000000 |  |  | Cd Min: | 0.06675 | at alpha= | 20 | deg
Mach: | 0 |  |  | Cl=0 at alpha= | -4.7646 | deg
|  |  |  | @ Cl=0.1, Cd= | 0.0054483
|  |  |  | @ Cl=0.4, Cd= | 0.0054514
|  |  |  | @ Cl=0.6, Cd= | 0.0052576
alpha (deg) | Cl | Cd | Cm | Cl/Cd
-20 | -1.1355 | 0.02872 | -0.1579 | -39.5369
-19.5 | -1.1259 | 0.02563 | -0.1575 | -43.929
-19 | -1.1028 | 0.02363 | -0.1574 | -46.6695
-18.5 | -1.0776 | 0.02181 | -0.1572 | -49.4085
-18 | -1.0546 | 0.01992 | -0.1566 | -52.9418
-17.5 | -1.0242 | 0.01847 | -0.1562 | -55.4521
-17 | -0.9971 | 0.01692 | -0.1554 | -58.9303
-16.5 | -0.9664 | 0.01557 | -0.1546 | -62.0681
-16 | -0.9307 | 0.01455 | -0.1542 | -63.9656
-15.5 | -0.8982 | 0.01338 | -0.1533 | -67.13
-15 | -0.8658 | 0.01233 | -0.152 | -70.219
-14.5 | -0.8312 | 0.0115 | -0.1505 | -72.2783
-14 | -0.7911 | 0.01099 | -0.1494 | -71.9836
-13.5 | -0.7531 | 0.01045 | -0.1475 | -72.067
-12.5 | -0.674 | 0.00948 | -0.1437 | -71.097
-12 | -0.6339 | 0.00901 | -0.1417 | -70.3552
-11.5 | -0.5902 | 0.00874 | -0.1401 | -67.5286
-11 | -0.5542 | 0.00848 | -0.1368 | -65.3538
-10.5 | -0.5122 | 0.00811 | -0.1347 | -63.1566
-10 | -0.4668 | 0.00781 | -0.1333 | -59.7695
-9.5 | -0.4232 | 0.00742 | -0.1314 | -57.035
-9 | -0.3843 | 0.00695 | -0.1286 | -55.295
-8.5 | -0.3366 | 0.00675 | -0.1274 | -49.8667
-8 | -0.2917 | 0.00654 | -0.1257 | -44.6024
-7.5 | -0.2464 | 0.00629 | -0.1239 | -39.1733
-6.5 | -0.1589 | 0.00588 | -0.1197 | -27.0238
-6 | -0.1134 | 0.00577 | -0.1179 | -19.6534
-5.5 | -0.0686 | 0.00567 | -0.1159 | -12.0988
-5 | -0.0209 | 0.00559 | -0.1146 | -3.7388
-4.5 | 0.0235 | 0.00554 | -0.1125 | 4.2419
-4 | 0.069 | 0.00551 | -0.1106 | 12.5227
-3.5 | 0.1142 | 0.00542 | -0.1086 | 21.0701
-3 | 0.1525 | 0.00543 | -0.1051 | 28.0847
-2.5 | 0.1954 | 0.00543 | -0.1027 | 35.9853
-2 | 0.2438 | 0.00539 | -0.1015 | 45.2319
-1 | 0.3355 | 0.00545 | -0.0981 | 61.5596
-0.5 | 0.3884 | 0.00544 | -0.098 | 71.3971
0 | 0.4392 | 0.00549 | -0.0975 | 80
0.5 | 0.4963 | 0.00552 | -0.0986 | 89.9094
1 | 0.5808 | 0.00532 | -0.1059 | 109.1729
1.5 | 0.7008 | 0.00493 | -0.1216 | 142.1501
2 | 0.7492 | 0.00515 | -0.1211 | 145.4757
2.5 | 0.7406 | 0.00668 | -0.1091 | 110.8683
3 | 0.7677 | 0.00751 | -0.1044 | 102.2237
3.5 | 0.8377 | 0.00721 | -0.1077 | 116.1859
5 | 0.9238 | 0.00981 | -0.0955 | 94.1692
5.5 | 0.9603 | 0.01052 | -0.0928 | 91.2833
6 | 0.9983 | 0.01121 | -0.0908 | 89.0544
7 | 1.0478 | 0.01369 | -0.0824 | 76.5376
7.5 | 1.0862 | 0.01446 | -0.0805 | 75.1176
8 | 1.125 | 0.01529 | -0.0791 | 73.5775
8.5 | 1.1646 | 0.01609 | -0.0776 | 72.3804
9 | 1.2025 | 0.01699 | -0.0762 | 70.7769
9.5 | 1.2391 | 0.01797 | -0.0745 | 68.9538
10 | 1.2723 | 0.01916 | -0.0724 | 66.404
10.5 | 1.3039 | 0.02043 | -0.0701 | 63.8228
11 | 1.3363 | 0.02168 | -0.068 | 61.6375
11.5 | 1.3683 | 0.02304 | -0.0662 | 59.388
12 | 1.3712 | 0.02625 | -0.0612 | 52.2362
12.5 | 1.4272 | 0.02626 | -0.0625 | 54.3488
13 | 1.458 | 0.02784 | -0.0609 | 52.3707
13.5 | 1.4822 | 0.0298 | -0.0586 | 49.7383
14 | 1.5032 | 0.03207 | -0.0562 | 46.8725
14.5 | 1.5155 | 0.03497 | -0.053 | 43.3371
15 | 1.5504 | 0.03641 | -0.0523 | 42.5817
15.5 | 1.5601 | 0.03965 | -0.0493 | 39.3468
16 | 1.5768 | 0.04244 | -0.0471 | 37.1536
16.5 | 1.6056 | 0.04438 | -0.0463 | 36.1785
17 | 1.6159 | 0.0478 | -0.044 | 33.8054
18 | 1.6511 | 0.05313 | -0.0404 | 31.0766
18.5 | 1.6631 | 0.05664 | -0.0389 | 29.3626
19 | 1.6887 | 0.05895 | -0.0384 | 28.6463
20 | 1.7068 | 0.06675 | -0.036 | 25.57

## 147. Re 20M Mach 0.10 (1)
BIGFOIL.COM POLAR EXPORT
NACA65A720
NACA65A720 |  |  |  | Cl Max: | 1.967 | at alpha= | 13 | deg
JavaFoil+Calcfoil stall+Eppler ext transition |  |  |  | L/D Max: | 142.442 | at alpha= | 2 | deg
Re: | 20000000 |  |  | Cd Min: | 0.00606 | at alpha= | -1 | deg
Mach: | 0.1 |  |  | Cl=0 at alpha= | -5.7619 | deg
|  |  |  | @ Cl=0.1, Cd= | 0.0064267
|  |  |  | @ Cl=0.4, Cd= | 0.0063273
|  |  |  | @ Cl=0.6, Cd= | 0.0061177
alpha (deg) | Cl | Cd | Cm | Cl/Cd
-20 | -0.633 | 0.13756 | -0.058 | -4.603
-19.5 | -0.648 | 0.13171 | -0.059 | -4.918
-19 | -0.662 | 0.12459 | -0.061 | -5.312
-18.5 | -0.675 | 0.11653 | -0.063 | -5.791
-18 | -0.687 | 0.10823 | -0.065 | -6.344
-17.5 | -0.702 | 0.09367 | -0.07 | -7.494
-17 | -0.711 | 0.08521 | -0.073 | -8.345
-16.5 | -0.727 | 0.06883 | -0.079 | -10.559
-16 | -0.761 | 0.04029 | -0.089 | -18.9
-15.5 | -0.77 | 0.03125 | -0.093 | -24.634
-15 | -0.769 | 0.02611 | -0.096 | -29.467
-14.5 | -0.764 | 0.02205 | -0.099 | -34.651
-14 | -0.752 | 0.01959 | -0.101 | -38.371
-13.5 | -0.736 | 0.01714 | -0.103 | -42.914
-13 | -0.715 | 0.01502 | -0.105 | -47.605
-12.5 | -0.688 | 0.01366 | -0.107 | -50.368
-12 | -0.667 | 0.01099 | -0.111 | -60.727
-11.5 | -0.631 | 0.01039 | -0.113 | -60.743
-11 | -0.592 | 0.00971 | -0.115 | -60.897
-10.5 | -0.552 | 0.00894 | -0.118 | -61.68
-10 | -0.502 | 0.00853 | -0.119 | -58.798
-9.5 | -0.449 | 0.00825 | -0.121 | -54.446
-9 | -0.394 | 0.00795 | -0.122 | -49.577
-8.5 | -0.337 | 0.00744 | -0.124 | -45.261
-8 | -0.278 | 0.00723 | -0.125 | -38.407
-7.5 | -0.217 | 0.00701 | -0.127 | -30.989
-7 | -0.155 | 0.00676 | -0.128 | -22.992
-6.5 | -0.093 | 0.00665 | -0.129 | -13.986
-6 | -0.03 | 0.00659 | -0.131 | -4.546
-5.5 | 0.033 | 0.0065 | -0.132 | 5.132
-5 | 0.097 | 0.00643 | -0.134 | 15.066
-4.5 | 0.161 | 0.00636 | -0.135 | 25.235
-4 | 0.224 | 0.00633 | -0.137 | 35.474
-3.5 | 0.288 | 0.00633 | -0.138 | 45.554
-3 | 0.353 | 0.00632 | -0.139 | 55.927
-2.5 | 0.417 | 0.00633 | -0.141 | 65.941
-2 | 0.481 | 0.0064 | -0.142 | 75.132
-1.5 | 0.545 | 0.00647 | -0.144 | 84.234
-1 | 0.609 | 0.00606 | -0.145 | 100.399
-0.5 | 0.672 | 0.0062 | -0.146 | 108.384
0 | 0.736 | 0.00647 | -0.148 | 113.774
0.5 | 0.8 | 0.00661 | -0.149 | 121.015
1 | 0.863 | 0.00696 | -0.15 | 124.054
1.5 | 0.927 | 0.00726 | -0.152 | 127.596
2 | 0.988 | 0.00693 | -0.153 | 142.442
2.5 | 1.049 | 0.00773 | -0.154 | 135.703
3 | 1.11 | 0.00812 | -0.155 | 136.624
3.5 | 1.171 | 0.00853 | -0.156 | 137.263
4 | 1.23 | 0.01027 | -0.157 | 119.763
4.5 | 1.28 | 0.01064 | -0.158 | 120.367
5 | 1.338 | 0.01099 | -0.159 | 121.745
5.5 | 1.396 | 0.01139 | -0.16 | 122.521
6 | 1.453 | 0.01176 | -0.161 | 123.508
6.5 | 1.508 | 0.01216 | -0.162 | 123.958
7 | 1.562 | 0.01264 | -0.163 | 123.556
7.5 | 1.614 | 0.01307 | -0.164 | 123.568
8 | 1.666 | 0.01354 | -0.165 | 123.056
8.5 | 1.716 | 0.01403 | -0.166 | 122.262
9 | 1.764 | 0.01459 | -0.168 | 120.928
9.5 | 1.807 | 0.0152 | -0.168 | 118.873
10 | 1.845 | 0.01572 | -0.17 | 117.327
10.5 | 1.878 | 0.01637 | -0.17 | 114.742
11 | 1.907 | 0.01702 | -0.171 | 112.089
11.5 | 1.932 | 0.01852 | -0.172 | 104.311
12 | 1.951 | 0.01942 | -0.173 | 100.481
12.5 | 1.962 | 0.02048 | -0.174 | 95.806
13 | 1.967 | 0.02142 | -0.175 | 91.853
13.5 | 1.967 | 0.02227 | -0.175 | 88.299
14 | 1.961 | 0.02348 | -0.176 | 83.511
14.5 | 1.95 | 0.02454 | -0.177 | 79.442
15 | 1.932 | 0.02561 | -0.178 | 75.47
15.5 | 1.91 | 0.02703 | -0.178 | 70.65
16 | 1.882 | 0.02824 | -0.179 | 66.647
16.5 | 1.85 | 0.02993 | -0.18 | 61.804
17 | 1.814 | 0.03138 | -0.18 | 57.801
17.5 | 1.773 | 0.03317 | -0.181 | 53.447
18 | 1.729 | 0.03504 | -0.181 | 49.328

## 148. Re 20M Mach 0.10 (2)
BIGFOIL.COM POLAR EXPORT
NACA65A720
NACA65A720 |  |  |  | Cl Max: | 1.7051 | at alpha= | 20 | deg
XFOIL ncrit=9 |  |  |  | L/D Max: | 144.981 | at alpha= | 2 | deg
Re: | 20000000 |  |  | Cd Min: | 0.06866 | at alpha= | 20 | deg
Mach: | 0.1 |  |  | Cl=0 at alpha= | -4.75 | deg
|  |  |  | @ Cl=0.1, Cd= | 0.0054703
|  |  |  | @ Cl=0.4, Cd= | 0.0054748
|  |  |  | @ Cl=0.6, Cd= | 0.0053321
alpha (deg) | Cl | Cd | Cm | Cl/Cd
-20 | -1.1247 | 0.03076 | -0.1611 | -36.5637
-19.5 | -1.1191 | 0.02721 | -0.1609 | -41.1283
-19 | -1.097 | 0.02498 | -0.1608 | -43.9151
-18.5 | -1.0734 | 0.02298 | -0.1605 | -46.7102
-18 | -1.051 | 0.02095 | -0.1599 | -50.1671
-17.5 | -1.0211 | 0.01941 | -0.1594 | -52.6069
-17 | -0.9959 | 0.01766 | -0.1585 | -56.393
-16.5 | -0.9656 | 0.01623 | -0.1577 | -59.4948
-16 | -0.93 | 0.01513 | -0.1571 | -61.4673
-15.5 | -0.8981 | 0.01388 | -0.1561 | -64.7046
-14.5 | -0.8308 | 0.01181 | -0.1535 | -70.3472
-14 | -0.7913 | 0.01123 | -0.1522 | -70.463
-13.5 | -0.7536 | 0.01062 | -0.1503 | -70.9605
-12.5 | -0.675 | 0.00962 | -0.1462 | -70.1663
-12 | -0.6351 | 0.00911 | -0.144 | -69.7146
-11.5 | -0.5896 | 0.00884 | -0.1426 | -66.6968
-11 | -0.5502 | 0.00855 | -0.1399 | -64.3509
-10.5 | -0.5138 | 0.00819 | -0.1365 | -62.735
-10 | -0.4681 | 0.00788 | -0.135 | -59.4036
-9.5 | -0.4236 | 0.00751 | -0.1331 | -56.4048
-9 | -0.386 | 0.00699 | -0.13 | -55.2217
-8.5 | -0.3384 | 0.00679 | -0.1286 | -49.838
-8 | -0.293 | 0.00657 | -0.1268 | -44.5967
-7.5 | -0.2478 | 0.00632 | -0.1249 | -39.2089
-7 | -0.2038 | 0.00616 | -0.1228 | -33.0844
-6.5 | -0.1601 | 0.00591 | -0.1205 | -27.0897
-6 | -0.1148 | 0.00579 | -0.1185 | -19.8273
-5.5 | -0.0698 | 0.00569 | -0.1165 | -12.2671
-5 | -0.0221 | 0.00561 | -0.1151 | -3.9394
-4.5 | 0.0221 | 0.00556 | -0.1128 | 3.9748
-4 | 0.0679 | 0.00553 | -0.1109 | 12.2785
-3.5 | 0.1109 | 0.00545 | -0.1084 | 20.3486
-3 | 0.151 | 0.00545 | -0.1052 | 27.7064
-2.5 | 0.1947 | 0.00545 | -0.1029 | 35.7248
-2 | 0.2433 | 0.00541 | -0.1017 | 44.9723
-1.5 | 0.2888 | 0.00542 | -0.0998 | 53.2841
-1 | 0.3359 | 0.00547 | -0.0983 | 61.4077
-0.5 | 0.3895 | 0.00546 | -0.0982 | 71.337
0 | 0.439 | 0.00553 | -0.0974 | 79.3852
1 | 0.5822 | 0.00535 | -0.106 | 108.8224
2 | 0.751 | 0.00518 | -0.1212 | 144.9807
2.5 | 0.7427 | 0.00671 | -0.1092 | 110.6855
3 | 0.7684 | 0.00759 | -0.1042 | 101.2385
3.5 | 0.8396 | 0.00726 | -0.1077 | 115.6474
4 | 0.8485 | 0.00867 | -0.0997 | 97.8662
4.5 | 0.8668 | 0.00991 | -0.0937 | 87.4672
5 | 0.9253 | 0.00993 | -0.0952 | 93.1823
5.5 | 0.9603 | 0.0107 | -0.0923 | 89.7477
6 | 0.9987 | 0.01141 | -0.0903 | 87.5285
7 | 1.0484 | 0.01394 | -0.0818 | 75.208
7.5 | 1.0849 | 0.01481 | -0.0795 | 73.2546
8 | 1.1258 | 0.01559 | -0.0784 | 72.213
8.5 | 1.1641 | 0.01648 | -0.0767 | 70.6371
9 | 1.2033 | 0.01736 | -0.0754 | 69.3145
9.5 | 1.238 | 0.01847 | -0.0734 | 67.0276
10 | 1.2732 | 0.01959 | -0.0716 | 64.9923
10.5 | 1.3029 | 0.02103 | -0.069 | 61.9544
11 | 1.3378 | 0.02218 | -0.0672 | 60.3156
11.5 | 1.3517 | 0.02399 | -0.0612 | 56.3443
12 | 1.3719 | 0.02689 | -0.0601 | 51.019
12.5 | 1.4281 | 0.02694 | -0.0614 | 53.0104
13 | 1.4589 | 0.02857 | -0.0598 | 51.0641
13.5 | 1.479 | 0.03089 | -0.0571 | 47.8796
14 | 1.4995 | 0.03328 | -0.0545 | 45.0571
14.5 | 1.517 | 0.03586 | -0.0519 | 42.3034
15 | 1.5489 | 0.03754 | -0.0508 | 41.26
15.5 | 1.5572 | 0.04097 | -0.0477 | 38.0083
16 | 1.5728 | 0.04395 | -0.0455 | 35.7861
16.5 | 1.6067 | 0.04551 | -0.045 | 35.3043
17 | 1.616 | 0.0491 | -0.0426 | 32.9124
18 | 1.6472 | 0.05495 | -0.0387 | 29.9763
18.5 | 1.6634 | 0.05813 | -0.0375 | 28.6152
19 | 1.6828 | 0.06116 | -0.0367 | 27.5147
19.5 | 1.6986 | 0.0645 | -0.0357 | 26.3349
20 | 1.7051 | 0.06866 | -0.0344 | 24.834

## 149. Re 20M Mach 0.25 (1)
BIGFOIL.COM POLAR EXPORT
NACA65A720
NACA65A720 |  |  |  | Cl Max: | 1.941 | at alpha= | 12 | deg
JavaFoil+Calcfoil stall+Eppler ext transition |  |  |  | L/D Max: | 137.968 | at alpha= | 1.5 | deg
Re: | 20000000 |  |  | Cd Min: | 0.00616 | at alpha= | -1 | deg
Mach: | 0.25 |  |  | Cl=0 at alpha= | -5.7615 | deg
|  |  |  | @ Cl=0.1, Cd= | 0.00653
|  |  |  | @ Cl=0.4, Cd= | 0.0064312
|  |  |  | @ Cl=0.6, Cd= | 0.0063215
alpha (deg) | Cl | Cd | Cm | Cl/Cd
-18.5 | -0.372 | 0.13931 | -0.056 | -2.673
-18 | -0.416 | 0.13019 | -0.057 | -3.197
-17.5 | -0.457 | 0.1201 | -0.061 | -3.806
-17 | -0.493 | 0.11326 | -0.062 | -4.351
-16.5 | -0.525 | 0.10482 | -0.065 | -5.01
-16 | -0.553 | 0.09648 | -0.069 | -5.733
-15.5 | -0.577 | 0.0868 | -0.073 | -6.652
-15 | -0.6 | 0.07387 | -0.079 | -8.126
-14.5 | -0.648 | 0.03981 | -0.094 | -16.275
-14 | -0.667 | 0.02873 | -0.1 | -23.213
-13.5 | -0.672 | 0.02308 | -0.103 | -29.134
-13 | -0.67 | 0.01882 | -0.106 | -35.576
-12.5 | -0.656 | 0.01665 | -0.109 | -39.419
-12 | -0.637 | 0.01435 | -0.111 | -44.414
-11.5 | -0.609 | 0.01313 | -0.113 | -46.402
-11 | -0.585 | 0.01073 | -0.117 | -54.522
-10.5 | -0.547 | 0.00983 | -0.12 | -55.669
-10 | -0.507 | 0.00908 | -0.123 | -55.81
-9.5 | -0.456 | 0.00853 | -0.124 | -53.404
-9 | -0.401 | 0.00827 | -0.126 | -48.529
-8.5 | -0.344 | 0.00793 | -0.127 | -43.351
-8 | -0.284 | 0.00744 | -0.129 | -38.207
-7.5 | -0.223 | 0.0072 | -0.13 | -30.935
-7 | -0.159 | 0.00688 | -0.132 | -23.179
-6.5 | -0.095 | 0.0068 | -0.133 | -14.027
-6 | -0.031 | 0.00667 | -0.134 | -4.611
-5.5 | 0.034 | 0.00663 | -0.136 | 5.164
-5 | 0.1 | 0.00653 | -0.137 | 15.233
-4.5 | 0.165 | 0.00646 | -0.139 | 25.536
-4 | 0.231 | 0.0064 | -0.14 | 36.059
-3.5 | 0.296 | 0.0064 | -0.142 | 46.308
-3 | 0.363 | 0.00642 | -0.143 | 56.582
-2.5 | 0.429 | 0.00644 | -0.145 | 66.564
-2 | 0.494 | 0.00647 | -0.146 | 76.414
-1.5 | 0.56 | 0.00658 | -0.148 | 85.094
-1 | 0.625 | 0.00616 | -0.149 | 101.488
-0.5 | 0.691 | 0.00634 | -0.15 | 108.873
0 | 0.756 | 0.00658 | -0.152 | 114.966
0.5 | 0.822 | 0.00678 | -0.153 | 121.204
1 | 0.885 | 0.00661 | -0.154 | 133.902
1.5 | 0.949 | 0.00688 | -0.156 | 137.968
2 | 1.013 | 0.00758 | -0.157 | 133.675
2.5 | 1.075 | 0.008 | -0.158 | 134.478
3 | 1.138 | 0.00841 | -0.159 | 135.254
3.5 | 1.201 | 0.00885 | -0.16 | 135.591
4 | 1.261 | 0.01073 | -0.161 | 117.597
4.5 | 1.313 | 0.01112 | -0.162 | 118.08
5 | 1.372 | 0.01153 | -0.163 | 119.009
5.5 | 1.431 | 0.01193 | -0.164 | 119.94
6 | 1.488 | 0.01237 | -0.165 | 120.34
6.5 | 1.544 | 0.01287 | -0.166 | 119.948
7 | 1.598 | 0.01336 | -0.168 | 119.66
7.5 | 1.651 | 0.01383 | -0.169 | 119.385
8 | 1.703 | 0.01438 | -0.17 | 118.396
8.5 | 1.752 | 0.01495 | -0.171 | 117.204
9 | 1.799 | 0.01556 | -0.172 | 115.557
9.5 | 1.839 | 0.01627 | -0.173 | 113.057
10 | 1.872 | 0.01689 | -0.174 | 110.82
10.5 | 1.899 | 0.01767 | -0.175 | 107.479
11 | 1.92 | 0.01911 | -0.176 | 100.45
11.5 | 1.934 | 0.02027 | -0.176 | 95.449
12 | 1.941 | 0.02149 | -0.177 | 90.292
12.5 | 1.936 | 0.02253 | -0.178 | 85.921
13 | 1.922 | 0.02387 | -0.179 | 80.541
13.5 | 1.899 | 0.02499 | -0.18 | 75.999
14 | 1.866 | 0.02639 | -0.18 | 70.724
14.5 | 1.824 | 0.02775 | -0.181 | 65.73
15 | 1.771 | 0.02944 | -0.182 | 60.161
15.5 | 1.71 | 0.03134 | -0.182 | 54.548
16 | 1.64 | 0.03286 | -0.183 | 49.9
16.5 | 1.56 | 0.0358 | -0.183 | 43.565
17 | 1.473 | 0.03852 | -0.184 | 38.229

## 150. Re 20M Mach 0.25 (2)
BIGFOIL.COM POLAR EXPORT
NACA65A720
NACA65A720 |  |  |  | Cl Max: | 1.6845 | at alpha= | 20 | deg
XFOIL ncrit=9 |  |  |  | L/D Max: | 147.146 | at alpha= | 2 | deg
Re: | 20000000 |  |  | Cd Min: | 0.08066 | at alpha= | 20 | deg
Mach: | 0.25 |  |  | Cl=0 at alpha= | -4.6549 | deg
|  |  |  | @ Cl=0.1, Cd= | 0.0055698
|  |  |  | @ Cl=0.4, Cd= | 0.0055888
|  |  |  | @ Cl=0.6, Cd= | 0.0054551
alpha (deg) | Cl | Cd | Cm | Cl/Cd
-20 | -0.9973 | 0.04899 | -0.1733 | -20.3572
-19.5 | -1.05 | 0.03922 | -0.1767 | -26.7721
-19 | -1.0348 | 0.03555 | -0.1774 | -29.1083
-18.5 | -1.0196 | 0.03201 | -0.1778 | -31.8525
-18 | -1.0104 | 0.02837 | -0.1775 | -35.6151
-17.5 | -0.9814 | 0.02613 | -0.1772 | -37.5584
-17 | -0.9749 | 0.02282 | -0.1758 | -42.7213
-15 | -0.8654 | 0.0153 | -0.1699 | -56.5621
-14.5 | -0.8303 | 0.01397 | -0.1684 | -59.4345
-14 | -0.7899 | 0.01296 | -0.1673 | -60.9491
-12.5 | -0.6771 | 0.01036 | -0.1604 | -65.3571
-12 | -0.6396 | 0.00972 | -0.1571 | -65.8025
-11.5 | -0.5928 | 0.00936 | -0.1551 | -63.3333
-11 | -0.5481 | 0.00897 | -0.1528 | -61.1037
-10.5 | -0.5082 | 0.00853 | -0.1494 | -59.578
-10 | -0.4732 | 0.00822 | -0.1448 | -57.5669
-9.5 | -0.4291 | 0.00791 | -0.1421 | -54.2478
-9 | -0.3839 | 0.00754 | -0.1396 | -50.9151
-8.5 | -0.3473 | 0.00702 | -0.1354 | -49.4729
-8 | -0.2995 | 0.00678 | -0.1334 | -44.174
-7.5 | -0.2548 | 0.00653 | -0.1307 | -39.0199
-7 | -0.2086 | 0.00635 | -0.1283 | -32.8504
-6.5 | -0.1671 | 0.00607 | -0.125 | -27.5288
-6 | -0.1235 | 0.00593 | -0.1221 | -20.8263
-5.5 | -0.0765 | 0.00579 | -0.1199 | -13.2124
-5 | -0.0303 | 0.00572 | -0.1175 | -5.2972
-4.5 | 0.0136 | 0.00568 | -0.1147 | 2.3944
-4 | 0.0561 | 0.00563 | -0.1115 | 9.9645
-3.5 | 0.0992 | 0.00557 | -0.1086 | 17.8097
-3 | 0.1437 | 0.00556 | -0.1059 | 25.8453
-2.5 | 0.1884 | 0.00556 | -0.1034 | 33.8849
-2 | 0.2369 | 0.00553 | -0.1017 | 42.8391
-1.5 | 0.2864 | 0.00555 | -0.1003 | 51.6036
-1 | 0.3369 | 0.00558 | -0.0992 | 60.3763
-0.5 | 0.392 | 0.00558 | -0.0991 | 70.2509
0 | 0.4465 | 0.00564 | -0.0989 | 79.1667
0.5 | 0.5082 | 0.00566 | -0.1006 | 89.788
1 | 0.598 | 0.00546 | -0.1086 | 109.5238
1.5 | 0.7074 | 0.00519 | -0.1212 | 136.3006
2 | 0.7681 | 0.00522 | -0.1231 | 147.1456
2.5 | 0.7584 | 0.00679 | -0.1106 | 111.6937
3 | 0.7747 | 0.00796 | -0.1037 | 97.3241
3.5 | 0.8601 | 0.00734 | -0.1093 | 117.1798
4 | 0.8447 | 0.0095 | -0.0968 | 88.9158
4.5 | 0.8619 | 0.0109 | -0.0904 | 79.0734
5 | 0.9341 | 0.01058 | -0.094 | 88.2892
5.5 | 0.9609 | 0.01174 | -0.0894 | 81.8484
6 | 0.9979 | 0.01265 | -0.087 | 78.8854
6.5 | 1.0102 | 0.01453 | -0.0805 | 69.5251
7 | 1.0481 | 0.01551 | -0.0783 | 67.5758
7.5 | 1.0839 | 0.0166 | -0.0757 | 65.2952
8 | 1.1268 | 0.01747 | -0.0746 | 64.4991
8.5 | 1.1635 | 0.01863 | -0.0724 | 62.453
9 | 1.2035 | 0.01971 | -0.071 | 61.0604
9.5 | 1.2388 | 0.02103 | -0.0688 | 58.9063
10 | 1.2715 | 0.0225 | -0.0664 | 56.5111
10.5 | 1.3027 | 0.02412 | -0.0638 | 54.0091
11 | 1.3384 | 0.02551 | -0.0619 | 52.4657
11.5 | 1.3661 | 0.0273 | -0.0588 | 50.0403
12 | 1.3661 | 0.0311 | -0.0538 | 43.926
12.5 | 1.4058 | 0.03253 | -0.053 | 43.2155
13 | 1.4564 | 0.03322 | -0.0532 | 43.8411
14 | 1.4918 | 0.03891 | -0.0473 | 38.3398
14.5 | 1.5115 | 0.04176 | -0.0448 | 36.1949
15 | 1.5404 | 0.04397 | -0.0432 | 35.033
15.5 | 1.55 | 0.04766 | -0.0403 | 32.522
16 | 1.5666 | 0.05098 | -0.0382 | 30.7297
16.5 | 1.5956 | 0.05338 | -0.0371 | 29.8913
17 | 1.6056 | 0.05728 | -0.0348 | 28.0307
18.5 | 1.6472 | 0.0682 | -0.0294 | 24.1525
19 | 1.6665 | 0.0716 | -0.0284 | 23.2751
19.5 | 1.6811 | 0.07555 | -0.0276 | 22.2515
20 | 1.6845 | 0.08066 | -0.0265 | 20.884

## 151. Re 20M Mach 0.50 (1)
BIGFOIL.COM POLAR EXPORT
NACA65A720
NACA65A720 |  |  |  | Cl Max: | 1.878 | at alpha= | 9 | deg
JavaFoil+Calcfoil stall+Eppler ext transition |  |  |  | L/D Max: | 128.962 | at alpha= | 2 | deg
Re: | 20000000 |  |  | Cd Min: | 0.00676 | at alpha= | -0.5 | deg
Mach: | 0.5 |  |  | Cl=0 at alpha= | -5.7639 | deg
|  |  |  | @ Cl=0.1, Cd= | 0.0070466
|  |  |  | @ Cl=0.4, Cd= | 0.0069184
|  |  |  | @ Cl=0.6, Cd= | 0.0070759
alpha (deg) | Cl | Cd | Cm | Cl/Cd
-20 | -0.828 | 0.17936 | -0.06 | -4.617
-19.5 | -0.8 | 0.17386 | -0.061 | -4.6
-19 | -0.771 | 0.16449 | -0.062 | -4.688
-18.5 | -0.742 | 0.15844 | -0.063 | -4.684
-18 | -0.713 | 0.15425 | -0.063 | -4.622
-17.5 | -0.684 | 0.14989 | -0.062 | -4.56
-17 | -0.655 | 0.13574 | -0.064 | -4.826
-16.5 | -0.627 | 0.12182 | -0.065 | -5.143
-16 | -0.598 | 0.11513 | -0.066 | -5.193
-15.5 | -0.569 | 0.10887 | -0.067 | -5.228
-15 | -0.539 | 0.11101 | -0.066 | -4.855
-14.5 | -0.51 | 0.10601 | -0.066 | -4.81
-14 | -0.481 | 0.0937 | -0.068 | -5.137
-13.5 | -0.452 | 0.08778 | -0.069 | -5.153
-13 | -0.424 | 0.08189 | -0.071 | -5.174
-12.5 | -0.394 | 0.08374 | -0.069 | -4.701
-12 | -0.365 | 0.07681 | -0.071 | -4.753
-11.5 | -0.336 | 0.07355 | -0.074 | -4.573
-11 | -0.31 | 0.06285 | -0.084 | -4.94
-10.5 | -0.278 | 0.06609 | -0.076 | -4.207
-10 | -0.279 | 0.02457 | -0.121 | -11.338
-9.5 | -0.384 | 0.0153 | -0.13 | -25.119
-9 | -0.385 | 0.01283 | -0.134 | -30.028
-8.5 | -0.355 | 0.01022 | -0.139 | -34.714
-8 | -0.303 | 0.00938 | -0.142 | -32.286
-7.5 | -0.244 | 0.00852 | -0.145 | -28.572
-7 | -0.176 | 0.00785 | -0.147 | -22.353
-6.5 | -0.106 | 0.00738 | -0.149 | -14.303
-6 | -0.034 | 0.00725 | -0.15 | -4.714
-5.5 | 0.038 | 0.00714 | -0.152 | 5.336
-5 | 0.111 | 0.00703 | -0.154 | 15.765
-4.5 | 0.184 | 0.00695 | -0.155 | 26.473
-4 | 0.257 | 0.00689 | -0.157 | 37.353
-3.5 | 0.331 | 0.0069 | -0.159 | 47.918
-3 | 0.406 | 0.00692 | -0.16 | 58.673
-2.5 | 0.479 | 0.00696 | -0.162 | 68.878
-2 | 0.553 | 0.00696 | -0.163 | 79.373
-1.5 | 0.626 | 0.00714 | -0.165 | 87.68
-1 | 0.699 | 0.00683 | -0.166 | 102.382
-0.5 | 0.772 | 0.00676 | -0.167 | 114.235
0 | 0.84 | 0.00705 | -0.169 | 119.121
0.5 | 0.911 | 0.00729 | -0.17 | 125.016
1 | 0.982 | 0.00782 | -0.171 | 125.5
1.5 | 1.052 | 0.00835 | -0.172 | 126.11
2 | 1.123 | 0.00871 | -0.174 | 128.962
2.5 | 1.194 | 0.00932 | -0.175 | 128.154
3 | 1.264 | 0.00993 | -0.176 | 127.393
3.5 | 1.333 | 0.01247 | -0.177 | 106.894
4 | 1.403 | 0.01301 | -0.179 | 107.835
4.5 | 1.454 | 0.01365 | -0.18 | 106.577
5 | 1.518 | 0.01428 | -0.181 | 106.282
5.5 | 1.58 | 0.01498 | -0.183 | 105.465
6 | 1.639 | 0.01569 | -0.184 | 104.444
6.5 | 1.694 | 0.01653 | -0.185 | 102.44
7 | 1.745 | 0.01729 | -0.186 | 100.926
7.5 | 1.79 | 0.01822 | -0.187 | 98.219
8 | 1.828 | 0.01938 | -0.188 | 94.364
8.5 | 1.858 | 0.02037 | -0.189 | 91.217
9 | 1.878 | 0.02165 | -0.19 | 86.741
9.5 | 1.863 | 0.02301 | -0.191 | 80.934
10 | 1.773 | 0.02661 | -0.192 | 66.636
10.5 | 1.396 | 0.02986 | -0.193 | 46.75
11 | 1.15 | 0.03343 | -0.194 | 34.395
11.5 | 1.184 | 0.03245 | -0.195 | 36.482
12 | 1.212 | 0.03533 | -0.195 | 34.312
12.5 | 1.242 | 0.03708 | -0.196 | 33.497
13 | 1.208 | 0.05606 | -0.183 | 21.545
13.5 | 1.297 | 0.04411 | -0.196 | 29.417
14 | 1.129 | 0.11284 | -0.114 | 10.005

## 152. Re 20M Mach 0.50 (2)
BIGFOIL.COM POLAR EXPORT
NACA65A720
NACA65A720 |  |  |  | Cl Max: | 1.594 | at alpha= | 16.5 | deg
XFOIL ncrit=9 |  |  |  | L/D Max: | 137.02 | at alpha= | 2 | deg
Re: | 20000000 |  |  | Cd Min: | 0.08331 | at alpha= | 16.5 | deg
Mach: | 0.5 |  |  | Cl=0 at alpha= | -99 | deg
|  |  |  | @ Cl=0.1, Cd= | 0.00643
|  |  |  | @ Cl=0.4, Cd= | 0.00643
|  |  |  | @ Cl=0.6, Cd= | 0.0066104
alpha (deg) | Cl | Cd | Cm | Cl/Cd
0 | 0.47 | 0.00643 | -0.1044 | 73.0949
0.5 | 0.5404 | 0.00653 | -0.106 | 82.7565
1 | 0.6145 | 0.00663 | -0.1085 | 92.6848
1.5 | 0.7467 | 0.00617 | -0.1239 | 121.0211
2 | 0.8276 | 0.00604 | -0.1284 | 137.0199
2.5 | 0.836 | 0.00739 | -0.1187 | 113.1258
3 | 0.8087 | 0.00997 | -0.1033 | 81.1133
3.5 | 0.9186 | 0.00901 | -0.111 | 101.9534
4.5 | 0.773 | 0.01844 | -0.0674 | 41.9197
5 | 0.9742 | 0.0142 | -0.0901 | 68.6056
5.5 | 0.9679 | 0.01724 | -0.0802 | 56.1427
6 | 0.9475 | 0.0214 | -0.0698 | 44.2757
6.5 | 0.9936 | 0.02269 | -0.0677 | 43.7902
7 | 1.0289 | 0.02459 | -0.0646 | 41.8422
7.5 | 1.0652 | 0.02647 | -0.0615 | 40.2418
8 | 1.106 | 0.02832 | -0.0593 | 39.0537
8.5 | 1.1444 | 0.03028 | -0.0567 | 37.7939
9 | 1.1864 | 0.03209 | -0.0545 | 36.971
9.5 | 1.2198 | 0.03446 | -0.0515 | 35.3976
10 | 1.2514 | 0.03693 | -0.0482 | 33.8857
10.5 | 1.2833 | 0.03954 | -0.0453 | 32.4557
11 | 1.3223 | 0.04171 | -0.0426 | 31.7022
11.5 | 1.3528 | 0.04454 | -0.0395 | 30.3727
12 | 1.3448 | 0.05002 | -0.0346 | 26.8852
12.5 | 1.405 | 0.051 | -0.0332 | 27.549
13 | 1.4505 | 0.05337 | -0.0318 | 27.1782
13.5 | 1.4778 | 0.05671 | -0.0287 | 26.0589
14 | 1.4802 | 0.06196 | -0.025 | 23.8896
15 | 1.5484 | 0.06848 | -0.0205 | 22.611
15.5 | 1.5474 | 0.07444 | -0.0175 | 20.7872
16 | 1.5708 | 0.0788 | -0.0153 | 19.934
16.5 | 1.594 | 0.08331 | -0.0132 | 19.1334