## index
index | Re | Mach | Datasource
1 | 50000 | 0 | JavaFoil+Calcfoil stall+Eppler ext transition
2 | 50000 | 0 | XFOIL ncrit=9
3 | 50000 | 0.1 | JavaFoil+Calcfoil stall+Eppler ext transition
4 | 50000 | 0.1 | XFOIL ncrit=9
5 | 50000 | 0.25 | JavaFoil+Calcfoil stall+Eppler ext transition
6 | 50000 | 0.25 | XFOIL ncrit=9
7 | 50000 | 0.5 | JavaFoil+Calcfoil stall+Eppler ext transition
8 | 50000 | 0.5 | XFOIL ncrit=9
9 | 100000 | 0 | JavaFoil+Calcfoil stall+Eppler ext transition
10 | 100000 | 0 | XFOIL ncrit=9
11 | 100000 | 0.1 | JavaFoil+Calcfoil stall+Eppler ext transition
12 | 100000 | 0.1 | XFOIL ncrit=9
13 | 100000 | 0.25 | JavaFoil+Calcfoil stall+Eppler ext transition
14 | 100000 | 0.25 | XFOIL ncrit=9
15 | 100000 | 0.5 | JavaFoil+Calcfoil stall+Eppler ext transition
16 | 100000 | 0.5 | XFOIL ncrit=9
17 | 250000 | 0 | JavaFoil+Calcfoil stall+Eppler ext transition
18 | 250000 | 0 | XFOIL ncrit=9
19 | 250000 | 0.1 | JavaFoil+Calcfoil stall+Eppler ext transition
20 | 250000 | 0.1 | XFOIL ncrit=9
21 | 250000 | 0.25 | JavaFoil+Calcfoil stall+Eppler ext transition
22 | 250000 | 0.25 | XFOIL ncrit=9
23 | 250000 | 0.5 | JavaFoil+Calcfoil stall+Eppler ext transition
24 | 250000 | 0.5 | XFOIL ncrit=9
25 | 500000 | 0 | JavaFoil+Calcfoil stall+Eppler ext transition
26 | 500000 | 0 | XFOIL ncrit=9
27 | 500000 | 0.1 | JavaFoil+Calcfoil stall+Eppler ext transition
28 | 500000 | 0.1 | XFOIL ncrit=9
29 | 500000 | 0.25 | JavaFoil+Calcfoil stall+Eppler ext transition
30 | 500000 | 0.25 | XFOIL ncrit=9
31 | 500000 | 0.5 | JavaFoil+Calcfoil stall+Eppler ext transition
32 | 500000 | 0.5 | XFOIL ncrit=9
33 | 750000 | 0 | JavaFoil+Calcfoil stall+Eppler ext transition
34 | 750000 | 0 | XFOIL ncrit=9
35 | 750000 | 0.1 | JavaFoil+Calcfoil stall+Eppler ext transition
36 | 750000 | 0.1 | XFOIL ncrit=9
37 | 750000 | 0.25 | JavaFoil+Calcfoil stall+Eppler ext transition
38 | 750000 | 0.25 | XFOIL ncrit=9
39 | 750000 | 0.5 | JavaFoil+Calcfoil stall+Eppler ext transition
40 | 750000 | 0.5 | XFOIL ncrit=9
41 | 1000000 | 0 | JavaFoil+Calcfoil stall+Eppler ext transition
42 | 1000000 | 0 | XFOIL ncrit=9
43 | 1000000 | 0.1 | JavaFoil+Calcfoil stall+Eppler ext transition
44 | 1000000 | 0.1 | XFOIL ncrit=9
45 | 1000000 | 0.25 | JavaFoil+Calcfoil stall+Eppler ext transition
46 | 1000000 | 0.25 | XFOIL ncrit=9
47 | 1000000 | 0.5 | JavaFoil+Calcfoil stall+Eppler ext transition
48 | 1000000 | 0.5 | XFOIL ncrit=9
49 | 2000000 | 0 | JavaFoil+Calcfoil stall+Eppler ext transition
50 | 2000000 | 0 | XFOIL ncrit=9
51 | 2000000 | 0.1 | JavaFoil+Calcfoil stall+Eppler ext transition
52 | 2000000 | 0.1 | XFOIL ncrit=9
53 | 2000000 | 0.25 | JavaFoil+Calcfoil stall+Eppler ext transition
54 | 2000000 | 0.25 | XFOIL ncrit=9
55 | 2000000 | 0.5 | JavaFoil+Calcfoil stall+Eppler ext transition
56 | 2000000 | 0.5 | XFOIL ncrit=9
57 | 3000000 | 0 | JavaFoil+Calcfoil stall+Eppler ext transition
58 | 3000000 | 0 | XFOIL ncrit=9
59 | 3000000 | 0.1 | JavaFoil+Calcfoil stall+Eppler ext transition
60 | 3000000 | 0.1 | XFOIL ncrit=9
61 | 3000000 | 0.25 | JavaFoil+Calcfoil stall+Eppler ext transition
62 | 3000000 | 0.25 | XFOIL ncrit=9
63 | 3000000 | 0.5 | JavaFoil+Calcfoil stall+Eppler ext transition
64 | 3000000 | 0.5 | XFOIL ncrit=9
65 | 4000000 | 0 | JavaFoil+Calcfoil stall+Eppler ext transition
66 | 4000000 | 0 | XFOIL ncrit=9
67 | 4000000 | 0.1 | JavaFoil+Calcfoil stall+Eppler ext transition
68 | 4000000 | 0.1 | XFOIL ncrit=9
69 | 4000000 | 0.25 | JavaFoil+Calcfoil stall+Eppler ext transition
70 | 4000000 | 0.25 | XFOIL ncrit=9
71 | 4000000 | 0.5 | JavaFoil+Calcfoil stall+Eppler ext transition
72 | 4000000 | 0.5 | XFOIL ncrit=9
73 | 5000000 | 0 | JavaFoil+Calcfoil stall+Eppler ext transition
74 | 5000000 | 0 | XFOIL ncrit=9
75 | 5000000 | 0.1 | JavaFoil+Calcfoil stall+Eppler ext transition
76 | 5000000 | 0.1 | XFOIL ncrit=9
77 | 5000000 | 0.25 | JavaFoil+Calcfoil stall+Eppler ext transition
78 | 5000000 | 0.25 | XFOIL ncrit=9
79 | 5000000 | 0.5 | JavaFoil+Calcfoil stall+Eppler ext transition
80 | 5000000 | 0.5 | XFOIL ncrit=9
81 | 6000000 | 0 | JavaFoil+Calcfoil stall+Eppler ext transition
82 | 6000000 | 0 | XFOIL ncrit=9
83 | 6000000 | 0.1 | JavaFoil+Calcfoil stall+Eppler ext transition
84 | 6000000 | 0.1 | XFOIL ncrit=9
85 | 6000000 | 0.25 | JavaFoil+Calcfoil stall+Eppler ext transition
86 | 6000000 | 0.25 | XFOIL ncrit=9
87 | 6000000 | 0.5 | JavaFoil+Calcfoil stall+Eppler ext transition
88 | 6000000 | 0.5 | XFOIL ncrit=9
89 | 7000000 | 0 | JavaFoil+Calcfoil stall+Eppler ext transition
90 | 7000000 | 0 | XFOIL ncrit=9
91 | 7000000 | 0.1 | JavaFoil+Calcfoil stall+Eppler ext transition
92 | 7000000 | 0.1 | XFOIL ncrit=9
93 | 7000000 | 0.25 | JavaFoil+Calcfoil stall+Eppler ext transition
94 | 7000000 | 0.25 | XFOIL ncrit=9
95 | 7000000 | 0.5 | JavaFoil+Calcfoil stall+Eppler ext transition
96 | 7000000 | 0.5 | XFOIL ncrit=9
97 | 8000000 | 0 | JavaFoil+Calcfoil stall+Eppler ext transition
98 | 8000000 | 0 | XFOIL ncrit=9
99 | 8000000 | 0.1 | JavaFoil+Calcfoil stall+Eppler ext transition
100 | 8000000 | 0.1 | XFOIL ncrit=9
101 | 8000000 | 0.25 | JavaFoil+Calcfoil stall+Eppler ext transition
102 | 8000000 | 0.25 | XFOIL ncrit=9
103 | 8000000 | 0.5 | JavaFoil+Calcfoil stall+Eppler ext transition
104 | 8000000 | 0.5 | XFOIL ncrit=9
105 | 10000000 | 0 | JavaFoil+Calcfoil stall+Eppler ext transition
106 | 10000000 | 0 | XFOIL ncrit=9
107 | 10000000 | 0.1 | JavaFoil+Calcfoil stall+Eppler ext transition
108 | 10000000 | 0.1 | XFOIL ncrit=9
109 | 10000000 | 0.25 | JavaFoil+Calcfoil stall+Eppler ext transition
110 | 10000000 | 0.25 | XFOIL ncrit=9
111 | 10000000 | 0.5 | JavaFoil+Calcfoil stall+Eppler ext transition
112 | 10000000 | 0.5 | XFOIL ncrit=9
113 | 12000000 | 0 | JavaFoil+Calcfoil stall+Eppler ext transition
114 | 12000000 | 0 | XFOIL ncrit=9
115 | 12000000 | 0.1 | JavaFoil+Calcfoil stall+Eppler ext transition
116 | 12000000 | 0.1 | XFOIL ncrit=9
117 | 12000000 | 0.25 | JavaFoil+Calcfoil stall+Eppler ext transition
118 | 12000000 | 0.25 | XFOIL ncrit=9
119 | 12000000 | 0.5 | JavaFoil+Calcfoil stall+Eppler ext transition
120 | 12000000 | 0.5 | XFOIL ncrit=9
121 | 14000000 | 0 | JavaFoil+Calcfoil stall+Eppler ext transition
122 | 14000000 | 0 | XFOIL ncrit=9
123 | 14000000 | 0.1 | JavaFoil+Calcfoil stall+Eppler ext transition
124 | 14000000 | 0.1 | XFOIL ncrit=9
125 | 14000000 | 0.25 | JavaFoil+Calcfoil stall+Eppler ext transition
126 | 14000000 | 0.25 | XFOIL ncrit=9
127 | 14000000 | 0.5 | JavaFoil+Calcfoil stall+Eppler ext transition
128 | 14000000 | 0.5 | XFOIL ncrit=9
129 | 16000000 | 0 | JavaFoil+Calcfoil stall+Eppler ext transition
130 | 16000000 | 0 | XFOIL ncrit=9
131 | 16000000 | 0.1 | JavaFoil+Calcfoil stall+Eppler ext transition
132 | 16000000 | 0.1 | XFOIL ncrit=9
133 | 16000000 | 0.25 | JavaFoil+Calcfoil stall+Eppler ext transition
134 | 16000000 | 0.25 | XFOIL ncrit=9
135 | 16000000 | 0.5 | JavaFoil+Calcfoil stall+Eppler ext transition
136 | 16000000 | 0.5 | XFOIL ncrit=9
137 | 18000000 | 0 | JavaFoil+Calcfoil stall+Eppler ext transition
138 | 18000000 | 0 | XFOIL ncrit=9
139 | 18000000 | 0.1 | JavaFoil+Calcfoil stall+Eppler ext transition
140 | 18000000 | 0.1 | XFOIL ncrit=9
141 | 18000000 | 0.25 | JavaFoil+Calcfoil stall+Eppler ext transition
142 | 18000000 | 0.25 | XFOIL ncrit=9
143 | 18000000 | 0.5 | JavaFoil+Calcfoil stall+Eppler ext transition
144 | 18000000 | 0.5 | XFOIL ncrit=9
145 | 20000000 | 0 | JavaFoil+Calcfoil stall+Eppler ext transition
146 | 20000000 | 0 | XFOIL ncrit=9
147 | 20000000 | 0.1 | JavaFoil+Calcfoil stall+Eppler ext transition
148 | 20000000 | 0.1 | XFOIL ncrit=9
149 | 20000000 | 0.25 | JavaFoil+Calcfoil stall+Eppler ext transition
150 | 20000000 | 0.25 | XFOIL ncrit=9
151 | 20000000 | 0.5 | JavaFoil+Calcfoil stall+Eppler ext transition
152 | 20000000 | 0.5 | XFOIL ncrit=9

## 1. Re 50k Mach 0.00 (1)
BIGFOIL.COM POLAR EXPORT
hq300gd2
HORSTMANN AND QUAST HQ-300 GD(MOD 2) |  |  |  | Cl Max: | 1.7 | at alpha= | 11.5 | deg
JavaFoil+Calcfoil stall+Eppler ext transition |  |  |  | L/D Max: | 37.264 | at alpha= | 7.5 | deg
Re: | 50000 |  |  | Cd Min: | 0.01857 | at alpha= | -3.5 | deg
Mach: | 0 |  |  | Cl=0 at alpha= | -5.3 | deg
|  |  |  | @ Cl=0.1, Cd= | 0.048114
|  |  |  | @ Cl=0.4, Cd= | 0.024673
|  |  |  | @ Cl=0.6, Cd= | 0.025547
alpha (deg) | Cl | Cd | Cm | Cl/Cd
-20 | -0.514 | 0.35335 | -0.029 | -1.455
-19.5 | -0.527 | 0.32576 | -0.029 | -1.619
-19 | -0.54 | 0.30834 | -0.029 | -1.752
-18.5 | -0.552 | 0.29901 | -0.029 | -1.846
-18 | -0.563 | 0.2729 | -0.03 | -2.063
-17.5 | -0.573 | 0.25484 | -0.031 | -2.248
-17 | -0.581 | 0.23628 | -0.031 | -2.459
-16.5 | -0.588 | 0.22436 | -0.032 | -2.619
-16 | -0.592 | 0.20825 | -0.032 | -2.844
-15.5 | -0.595 | 0.19409 | -0.033 | -3.063
-15 | -0.594 | 0.18227 | -0.034 | -3.261
-14.5 | -0.591 | 0.17015 | -0.035 | -3.475
-14 | -0.585 | 0.16346 | -0.035 | -3.58
-13.5 | -0.576 | 0.15271 | -0.036 | -3.772
-13 | -0.563 | 0.13827 | -0.036 | -4.075
-12.5 | -0.547 | 0.12953 | -0.037 | -4.225
-12 | -0.528 | 0.12074 | -0.038 | -4.37
-11.5 | -0.504 | 0.11105 | -0.038 | -4.543
-11 | -0.478 | 0.10448 | -0.038 | -4.573
-10.5 | -0.448 | 0.09815 | -0.039 | -4.563
-10 | -0.415 | 0.09247 | -0.04 | -4.486
-9.5 | -0.379 | 0.0873 | -0.04 | -4.339
-9 | -0.34 | 0.08015 | -0.041 | -4.244
-8.5 | -0.299 | 0.07542 | -0.042 | -3.966
-8 | -0.256 | 0.07114 | -0.042 | -3.598
-7.5 | -0.211 | 0.06691 | -0.043 | -3.151
-7 | -0.164 | 0.06342 | -0.044 | -2.589
-6.5 | -0.117 | 0.06012 | -0.044 | -1.942
-6 | -0.069 | 0.05696 | -0.045 | -1.203
-5.5 | -0.02 | 0.05445 | -0.046 | -0.363
-5 | 0.03 | 0.05213 | -0.047 | 0.566
-4.5 | 0.079 | 0.05008 | -0.049 | 1.58
-4 | 0.129 | 0.0454 | -0.054 | 2.849
-3.5 | 0.216 | 0.01857 | -0.106 | 11.625
-3 | 0.276 | 0.02221 | -0.106 | 12.444
-2.5 | 0.33 | 0.02464 | -0.104 | 13.408
-2 | 0.389 | 0.02466 | -0.104 | 15.79
-1.5 | 0.449 | 0.02473 | -0.105 | 18.137
-1 | 0.507 | 0.02488 | -0.105 | 20.399
-0.5 | 0.566 | 0.02505 | -0.106 | 22.61
0 | 0.62 | 0.02584 | -0.106 | 23.982
0.5 | 0.673 | 0.02635 | -0.106 | 25.555
1 | 0.728 | 0.02692 | -0.107 | 27.057
1.5 | 0.783 | 0.02752 | -0.107 | 28.464
2 | 0.838 | 0.02817 | -0.108 | 29.744
2.5 | 0.892 | 0.02889 | -0.108 | 30.889
3 | 0.948 | 0.0296 | -0.109 | 32.008
3.5 | 1.003 | 0.03038 | -0.109 | 33.001
4 | 1.057 | 0.03125 | -0.11 | 33.823
4.5 | 1.11 | 0.0322 | -0.111 | 34.484
5 | 1.163 | 0.03326 | -0.111 | 34.976
5.5 | 1.216 | 0.03441 | -0.112 | 35.33
6 | 1.269 | 0.03555 | -0.112 | 35.703
6.5 | 1.325 | 0.03662 | -0.114 | 36.184
7 | 1.381 | 0.03771 | -0.115 | 36.609
7.5 | 1.442 | 0.03869 | -0.117 | 37.264
8 | 1.491 | 0.04047 | -0.118 | 36.843
8.5 | 1.533 | 0.04249 | -0.119 | 36.08
9 | 1.573 | 0.04475 | -0.119 | 35.137
9.5 | 1.608 | 0.04717 | -0.12 | 34.096
10 | 1.64 | 0.04997 | -0.12 | 32.822
10.5 | 1.67 | 0.0543 | -0.121 | 30.745
11 | 1.688 | 0.05723 | -0.121 | 29.49
11.5 | 1.7 | 0.06039 | -0.121 | 28.156
12 | 1.48 | 0.09985 | -0.058 | 14.827
12.5 | 1.484 | 0.10658 | -0.052 | 13.926
13 | 1.484 | 0.11417 | -0.05 | 13.002
13.5 | 1.481 | 0.12203 | -0.049 | 12.133
14 | 1.472 | 0.13024 | -0.048 | 11.303
14.5 | 1.459 | 0.13884 | -0.047 | 10.51
15 | 1.442 | 0.14864 | -0.046 | 9.701
15.5 | 1.421 | 0.15925 | -0.045 | 8.922
16 | 1.396 | 0.1697 | -0.044 | 8.228
16.5 | 1.368 | 0.18223 | -0.043 | 7.509

## 2. Re 50k Mach 0.00 (2)
BIGFOIL.COM POLAR EXPORT
hq300gd2
HORSTMANN AND QUAST HQ-300 GD(MOD 2) |  |  |  | Cl Max: | 1.0544 | at alpha= | 20 | deg
XFOIL ncrit=9 |  |  |  | L/D Max: | 5.3331 | at alpha= | 8 | deg
Re: | 50000 |  |  | Cd Min: | 0.2598 | at alpha= | 20 | deg
Mach: | 0 |  |  | Cl=0 at alpha= | 2.09 | deg
|  |  |  | @ Cl=0.1, Cd= | 0.059647
|  |  |  | @ Cl=0.4, Cd= | 0.084932
|  |  |  | @ Cl=0.6, Cd= | 0.11384
alpha (deg) | Cl | Cd | Cm | Cl/Cd
0 | -0.1906 | 0.04328 | -0.0098 | -4.4039
0.5 | -0.1652 | 0.04411 | -0.0092 | -3.7452
1 | -0.1315 | 0.04559 | -0.0103 | -2.8844
1.5 | -0.0889 | 0.04783 | -0.0133 | -1.8587
2 | -0.0117 | 0.05255 | -0.023 | -0.22265
3 | 0.1183 | 0.06081 | -0.037 | 1.9454
3.5 | 0.1792 | 0.06538 | -0.0432 | 2.7409
4.5 | 0.2752 | 0.07281 | -0.0505 | 3.7797
6 | 0.4183 | 0.08671 | -0.0616 | 4.8241
6.5 | 0.4526 | 0.0906 | -0.0632 | 4.9956
7 | 0.4902 | 0.09572 | -0.0658 | 5.1212
7.5 | 0.523 | 0.10011 | -0.0676 | 5.2243
8 | 0.566 | 0.10613 | -0.0709 | 5.3331
8.5 | 0.5795 | 0.11013 | -0.071 | 5.262
9.5 | 0.6434 | 0.1217 | -0.0756 | 5.2868
10 | 0.6594 | 0.12666 | -0.0767 | 5.2061
10.5 | 0.6916 | 0.13274 | -0.0791 | 5.2102
11 | 0.7296 | 0.13997 | -0.0821 | 5.2125
11.5 | 0.7368 | 0.14533 | -0.0836 | 5.0698
12 | 0.7499 | 0.151 | -0.0855 | 4.9662
12.5 | 0.7705 | 0.157 | -0.0879 | 4.9076
13 | 0.7989 | 0.16374 | -0.0906 | 4.8791
13.5 | 0.8321 | 0.17173 | -0.0936 | 4.8454
14 | 0.8424 | 0.17766 | -0.0964 | 4.7416
14.5 | 0.851 | 0.18293 | -0.0994 | 4.6521
15 | 0.8718 | 0.18937 | -0.1025 | 4.6037
15.5 | 0.9132 | 0.199 | -0.1049 | 4.5889
16 | 0.9127 | 0.20323 | -0.109 | 4.491
16.5 | 0.9331 | 0.2096 | -0.1122 | 4.4518
17 | 0.9572 | 0.21788 | -0.1154 | 4.3932
17.5 | 0.9677 | 0.2233 | -0.1197 | 4.3336
18 | 0.9974 | 0.23276 | -0.1222 | 4.2851
18.5 | 1.0037 | 0.23813 | -0.1278 | 4.2149
19 | 1.0203 | 0.2451 | -0.1322 | 4.1628
19.5 | 1.0382 | 0.25246 | -0.1367 | 4.1123
20 | 1.0544 | 0.2598 | -0.1418 | 4.0585

## 3. Re 50k Mach 0.10 (1)
BIGFOIL.COM POLAR EXPORT
hq300gd2
HORSTMANN AND QUAST HQ-300 GD(MOD 2) |  |  |  | Cl Max: | 1.7 | at alpha= | 11.5 | deg
JavaFoil+Calcfoil stall+Eppler ext transition |  |  |  | L/D Max: | 37.104 | at alpha= | 7.5 | deg
Re: | 50000 |  |  | Cd Min: | 0.0186 | at alpha= | -3.5 | deg
Mach: | 0.1 |  |  | Cl=0 at alpha= | -5.3 | deg
|  |  |  | @ Cl=0.1, Cd= | 0.048344
|  |  |  | @ Cl=0.4, Cd= | 0.024732
|  |  |  | @ Cl=0.6, Cd= | 0.025615
alpha (deg) | Cl | Cd | Cm | Cl/Cd
-20 | -0.464 | 0.3749 | -0.028 | -1.239
-19.5 | -0.48 | 0.35335 | -0.029 | -1.36
-19 | -0.496 | 0.3353 | -0.029 | -1.479
-18.5 | -0.511 | 0.31429 | -0.029 | -1.625
-18 | -0.525 | 0.28485 | -0.03 | -1.843
-17.5 | -0.538 | 0.269 | -0.031 | -1.999
-17 | -0.549 | 0.2484 | -0.031 | -2.211
-16.5 | -0.559 | 0.23154 | -0.032 | -2.415
-16 | -0.567 | 0.2182 | -0.032 | -2.598
-15.5 | -0.572 | 0.20333 | -0.033 | -2.815
-15 | -0.575 | 0.18725 | -0.034 | -3.071
-14.5 | -0.575 | 0.17377 | -0.034 | -3.309
-14 | -0.572 | 0.16664 | -0.035 | -3.431
-13.5 | -0.565 | 0.15493 | -0.036 | -3.647
-13 | -0.555 | 0.13936 | -0.036 | -3.981
-12.5 | -0.541 | 0.13004 | -0.037 | -4.158
-12 | -0.523 | 0.12016 | -0.038 | -4.351
-11.5 | -0.501 | 0.11197 | -0.038 | -4.475
-11 | -0.476 | 0.10697 | -0.039 | -4.448
-10.5 | -0.447 | 0.10026 | -0.039 | -4.457
-10 | -0.414 | 0.09263 | -0.04 | -4.474
-9.5 | -0.379 | 0.08719 | -0.04 | -4.346
-9 | -0.341 | 0.08112 | -0.041 | -4.2
-8.5 | -0.3 | 0.07623 | -0.042 | -3.934
-8 | -0.257 | 0.07111 | -0.042 | -3.611
-7.5 | -0.212 | 0.06745 | -0.043 | -3.137
-7 | -0.165 | 0.06344 | -0.044 | -2.599
-6.5 | -0.117 | 0.06046 | -0.045 | -1.939
-6 | -0.069 | 0.05722 | -0.045 | -1.203
-5.5 | -0.02 | 0.05451 | -0.046 | -0.364
-5 | 0.03 | 0.05224 | -0.047 | 0.567
-4.5 | 0.08 | 0.05018 | -0.049 | 1.584
-4 | 0.13 | 0.04559 | -0.053 | 2.849
-3.5 | 0.217 | 0.0186 | -0.106 | 11.662
-3 | 0.278 | 0.02226 | -0.106 | 12.478
-2.5 | 0.332 | 0.0247 | -0.104 | 13.436
-2 | 0.391 | 0.02472 | -0.105 | 15.831
-1.5 | 0.451 | 0.0248 | -0.105 | 18.173
-1 | 0.51 | 0.02494 | -0.106 | 20.449
-0.5 | 0.569 | 0.02513 | -0.106 | 22.652
0 | 0.622 | 0.02596 | -0.106 | 23.98
0.5 | 0.676 | 0.02647 | -0.107 | 25.546
1 | 0.732 | 0.02705 | -0.107 | 27.045
1.5 | 0.787 | 0.02765 | -0.108 | 28.462
2 | 0.842 | 0.02831 | -0.108 | 29.737
2.5 | 0.896 | 0.02903 | -0.108 | 30.877
3 | 0.952 | 0.02975 | -0.109 | 31.997
3.5 | 1.007 | 0.03054 | -0.11 | 32.972
4 | 1.062 | 0.03142 | -0.11 | 33.783
4.5 | 1.115 | 0.0324 | -0.111 | 34.424
5 | 1.169 | 0.03347 | -0.112 | 34.91
5.5 | 1.221 | 0.03464 | -0.112 | 35.247
6 | 1.275 | 0.03579 | -0.113 | 35.625
6.5 | 1.331 | 0.03686 | -0.114 | 36.11
7 | 1.387 | 0.03799 | -0.115 | 36.518
7.5 | 1.449 | 0.03904 | -0.118 | 37.104
8 | 1.497 | 0.04088 | -0.119 | 36.619
8.5 | 1.539 | 0.04295 | -0.119 | 35.825
9 | 1.578 | 0.04527 | -0.12 | 34.85
9.5 | 1.613 | 0.04774 | -0.12 | 33.795
10 | 1.645 | 0.05066 | -0.121 | 32.463
10.5 | 1.673 | 0.05505 | -0.121 | 30.385
11 | 1.69 | 0.05807 | -0.122 | 29.093
11.5 | 1.7 | 0.06131 | -0.122 | 27.732
12 | 1.479 | 0.1006 | -0.057 | 14.703
12.5 | 1.481 | 0.10752 | -0.051 | 13.772
13 | 1.479 | 0.11511 | -0.05 | 12.849
13.5 | 1.472 | 0.12325 | -0.049 | 11.946
14 | 1.461 | 0.13208 | -0.048 | 11.059
14.5 | 1.444 | 0.14176 | -0.047 | 10.187
15 | 1.423 | 0.15097 | -0.046 | 9.426
15.5 | 1.398 | 0.16276 | -0.044 | 8.587
16 | 1.369 | 0.1747 | -0.044 | 7.834
16.5 | 1.336 | 0.18727 | -0.042 | 7.134

## 4. Re 50k Mach 0.10 (2)
BIGFOIL.COM POLAR EXPORT
hq300gd2
HORSTMANN AND QUAST HQ-300 GD(MOD 2) |  |  |  | Cl Max: | 1.0576 | at alpha= | 20 | deg
XFOIL ncrit=9 |  |  |  | L/D Max: | 5.3975 | at alpha= | 9 | deg
Re: | 50000 |  |  | Cd Min: | 0.26091 | at alpha= | 20 | deg
Mach: | 0.1 |  |  | Cl=0 at alpha= | 2.085 | deg
|  |  |  | @ Cl=0.1, Cd= | 0.060046
|  |  |  | @ Cl=0.4, Cd= | 0.085358
|  |  |  | @ Cl=0.6, Cd= | 0.11307
alpha (deg) | Cl | Cd | Cm | Cl/Cd
0 | -0.1919 | 0.04352 | -0.0099 | -4.4095
0.5 | -0.1672 | 0.0443 | -0.0091 | -3.7743
1 | -0.1339 | 0.04576 | -0.0101 | -2.9261
1.5 | -0.0891 | 0.04813 | -0.0135 | -1.8512
2 | -0.0134 | 0.0527 | -0.0228 | -0.25427
2.5 | 0.0654 | 0.05797 | -0.0325 | 1.1282
3 | 0.1189 | 0.06118 | -0.0372 | 1.9434
3.5 | 0.1722 | 0.06506 | -0.0419 | 2.6468
4.5 | 0.2752 | 0.0731 | -0.0504 | 3.7647
5 | 0.3349 | 0.07853 | -0.056 | 4.2646
5.5 | 0.3711 | 0.08193 | -0.0578 | 4.5295
6 | 0.4082 | 0.08633 | -0.0601 | 4.7284
7 | 0.4827 | 0.09558 | -0.0648 | 5.0502
8 | 0.5562 | 0.10599 | -0.0697 | 5.2477
8.5 | 0.5804 | 0.11053 | -0.0709 | 5.2511
9 | 0.6342 | 0.1175 | -0.075 | 5.3974
9.5 | 0.6369 | 0.12177 | -0.0749 | 5.2304
10 | 0.66 | 0.12708 | -0.0766 | 5.1936
10.5 | 0.6977 | 0.13359 | -0.0794 | 5.2227
11 | 0.7243 | 0.14025 | -0.0818 | 5.1643
11.5 | 0.7321 | 0.14552 | -0.0833 | 5.0309
12 | 0.7484 | 0.15135 | -0.0855 | 4.9448
12.5 | 0.7717 | 0.15755 | -0.088 | 4.8981
13 | 0.8042 | 0.16473 | -0.0908 | 4.8819
13.5 | 0.8329 | 0.17256 | -0.0938 | 4.8267
14 | 0.8398 | 0.17797 | -0.0966 | 4.7188
14.5 | 0.8513 | 0.18343 | -0.0996 | 4.641
15 | 0.8742 | 0.1901 | -0.1027 | 4.5986
15.5 | 0.9114 | 0.19942 | -0.1054 | 4.5703
16 | 0.9127 | 0.20376 | -0.1095 | 4.4793
16.5 | 0.9376 | 0.21068 | -0.1124 | 4.4504
17 | 0.9569 | 0.2184 | -0.1161 | 4.3814
17.5 | 0.9711 | 0.22425 | -0.1201 | 4.3304
18 | 0.9979 | 0.23344 | -0.123 | 4.2748
18.5 | 1.0056 | 0.239 | -0.1286 | 4.2075
19 | 1.0232 | 0.24613 | -0.133 | 4.1572
19.5 | 1.0413 | 0.25355 | -0.1375 | 4.1069
20 | 1.0576 | 0.26091 | -0.1427 | 4.0535

## 5. Re 50k Mach 0.25 (1)
BIGFOIL.COM POLAR EXPORT
hq300gd2
HORSTMANN AND QUAST HQ-300 GD(MOD 2) |  |  |  | Cl Max: | 1.691 | at alpha= | 11 | deg
JavaFoil+Calcfoil stall+Eppler ext transition |  |  |  | L/D Max: | 36.125 | at alpha= | 7 | deg
Re: | 50000 |  |  | Cd Min: | 0.01858 | at alpha= | -3.5 | deg
Mach: | 0.25 |  |  | Cl=0 at alpha= | -5.3 | deg
|  |  |  | @ Cl=0.1, Cd= | 0.047002
|  |  |  | @ Cl=0.4, Cd= | 0.02509
|  |  |  | @ Cl=0.6, Cd= | 0.02584
alpha (deg) | Cl | Cd | Cm | Cl/Cd
-17.5 | -0.179 | 0.71935 | -0.031 | -0.249
-17 | -0.24 | 0.50912 | -0.031 | -0.47
-16.5 | -0.288 | 0.42326 | -0.031 | -0.681
-16 | -0.331 | 0.3544 | -0.031 | -0.933
-15.5 | -0.368 | 0.30045 | -0.031 | -1.226
-15 | -0.401 | 0.26055 | -0.031 | -1.539
-14.5 | -0.429 | 0.23022 | -0.032 | -1.862
-14 | -0.451 | 0.2121 | -0.033 | -2.126
-13.5 | -0.467 | 0.18873 | -0.034 | -2.477
-13 | -0.478 | 0.1676 | -0.036 | -2.852
-12.5 | -0.482 | 0.15227 | -0.037 | -3.165
-12 | -0.479 | 0.13689 | -0.038 | -3.503
-11.5 | -0.471 | 0.12716 | -0.039 | -3.702
-11 | -0.456 | 0.11605 | -0.039 | -3.927
-10.5 | -0.435 | 0.10821 | -0.04 | -4.018
-10 | -0.409 | 0.10007 | -0.041 | -4.083
-9.5 | -0.378 | 0.09269 | -0.041 | -4.073
-9 | -0.342 | 0.08529 | -0.042 | -4.011
-8.5 | -0.303 | 0.07919 | -0.043 | -3.827
-8 | -0.261 | 0.07427 | -0.043 | -3.511
-7.5 | -0.216 | 0.06929 | -0.044 | -3.111
-7 | -0.168 | 0.06478 | -0.045 | -2.598
-6.5 | -0.12 | 0.06165 | -0.046 | -1.945
-6 | -0.07 | 0.0578 | -0.047 | -1.219
-5.5 | -0.02 | 0.05529 | -0.047 | -0.368
-5 | 0.03 | 0.05284 | -0.048 | 0.575
-4.5 | 0.082 | 0.04841 | -0.048 | 1.685
-4 | 0.133 | 0.04442 | -0.05 | 2.997
-3.5 | 0.223 | 0.01858 | -0.108 | 11.976
-3 | 0.285 | 0.02256 | -0.109 | 12.631
-2.5 | 0.341 | 0.02508 | -0.107 | 13.592
-2 | 0.402 | 0.02509 | -0.107 | 16.017
-1.5 | 0.463 | 0.02519 | -0.108 | 18.382
-1 | 0.524 | 0.02533 | -0.108 | 20.682
-0.5 | 0.585 | 0.02554 | -0.108 | 22.895
0 | 0.638 | 0.0266 | -0.109 | 23.972
0.5 | 0.692 | 0.02715 | -0.109 | 25.502
1 | 0.75 | 0.02773 | -0.11 | 27.036
1.5 | 0.806 | 0.02837 | -0.11 | 28.422
2 | 0.863 | 0.02908 | -0.111 | 29.667
2.5 | 0.919 | 0.02983 | -0.111 | 30.808
3 | 0.976 | 0.0306 | -0.112 | 31.901
3.5 | 1.033 | 0.03147 | -0.113 | 32.806
4 | 1.088 | 0.03243 | -0.113 | 33.556
4.5 | 1.143 | 0.0335 | -0.114 | 34.119
5 | 1.197 | 0.03468 | -0.114 | 34.53
5.5 | 1.252 | 0.03591 | -0.115 | 34.854
6 | 1.308 | 0.03711 | -0.116 | 35.236
6.5 | 1.365 | 0.03831 | -0.117 | 35.636
7 | 1.426 | 0.03947 | -0.119 | 36.125
7.5 | 1.484 | 0.04111 | -0.121 | 36.092
8 | 1.528 | 0.04326 | -0.121 | 35.331
8.5 | 1.569 | 0.04561 | -0.122 | 34.407
9 | 1.606 | 0.04822 | -0.122 | 33.303
9.5 | 1.634 | 0.0602 | -0.122 | 27.14
10 | 1.669 | 0.05635 | -0.124 | 29.624
10.5 | 1.684 | 0.05941 | -0.124 | 28.352
11 | 1.691 | 0.06292 | -0.124 | 26.872
11.5 | 1.466 | 0.09869 | -0.057 | 14.858
12 | 1.46 | 0.10583 | -0.051 | 13.796
12.5 | 1.447 | 0.1144 | -0.05 | 12.65
13 | 1.426 | 0.12368 | -0.049 | 11.528
13.5 | 1.396 | 0.13401 | -0.047 | 10.417
14 | 1.358 | 0.14636 | -0.046 | 9.276
14.5 | 1.311 | 0.15907 | -0.044 | 8.241
15 | 1.256 | 0.17333 | -0.041 | 7.249
15.5 | 1.194 | 0.18978 | -0.038 | 6.293
16 | 1.126 | 0.21082 | -0.037 | 5.34

## 6. Re 50k Mach 0.25 (2)
BIGFOIL.COM POLAR EXPORT
hq300gd2
HORSTMANN AND QUAST HQ-300 GD(MOD 2) |  |  |  | Cl Max: | 1.0759 | at alpha= | 20 | deg
XFOIL ncrit=9 |  |  |  | L/D Max: | 5.1833 | at alpha= | 8.5 | deg
Re: | 50000 |  |  | Cd Min: | 0.26724 | at alpha= | 20 | deg
Mach: | 0.25 |  |  | Cl=0 at alpha= | 2.106 | deg
|  |  |  | @ Cl=0.1, Cd= | 0.061864
|  |  |  | @ Cl=0.4, Cd= | 0.087991
|  |  |  | @ Cl=0.6, Cd= | 0.11779
alpha (deg) | Cl | Cd | Cm | Cl/Cd
-9.5 | -0.351 | 0.13254 | -0.021 | -2.6483
-9 | -0.3743 | 0.1306 | -0.0165 | -2.866
-8.5 | -0.3942 | 0.12763 | -0.0122 | -3.0886
-8 | -0.3933 | 0.12365 | -0.0078 | -3.1808
-7.5 | -0.3879 | 0.1189 | -0.0062 | -3.2624
-7 | -0.3591 | 0.11268 | -0.0076 | -3.1869
-5 | -0.5401 | 0.06495 | -0.0466 | -8.3156
-4.5 | -0.5441 | 0.05911 | -0.041 | -9.2049
-4 | -0.4867 | 0.05329 | -0.0455 | -9.133
-3.5 | -0.432 | 0.04914 | -0.0476 | -8.7912
-3 | -0.3777 | 0.04693 | -0.0488 | -8.0482
-2.5 | -0.3317 | 0.04512 | -0.0477 | -7.3515
-2 | -0.2903 | 0.04459 | -0.0449 | -6.5104
-1.5 | -0.2451 | 0.04441 | -0.0435 | -5.519
-0.5 | -0.2102 | 0.04492 | -0.014 | -4.6794
0 | -0.1979 | 0.04491 | -0.0105 | -4.4066
0.5 | -0.1772 | 0.04545 | -0.0088 | -3.8988
1 | -0.1466 | 0.04671 | -0.009 | -3.1385
1.5 | -0.0895 | 0.04993 | -0.0145 | -1.7925
2 | -0.0131 | 0.05451 | -0.0238 | -0.24032
2.5 | 0.0487 | 0.05823 | -0.03 | 0.83634
3 | 0.1149 | 0.06292 | -0.037 | 1.8261
4 | 0.2169 | 0.07024 | -0.045 | 3.088
4.5 | 0.2862 | 0.07613 | -0.0522 | 3.7594
5 | 0.3176 | 0.0789 | -0.053 | 4.0253
5.5 | 0.3604 | 0.08343 | -0.056 | 4.3198
6.5 | 0.4382 | 0.09239 | -0.0609 | 4.7429
7.5 | 0.512 | 0.10242 | -0.0658 | 4.999
8 | 0.5484 | 0.10743 | -0.0681 | 5.1047
8.5 | 0.5895 | 0.11373 | -0.0712 | 5.1833
9 | 0.6007 | 0.11806 | -0.0716 | 5.0881
9.5 | 0.6354 | 0.12381 | -0.0741 | 5.1321
10 | 0.6746 | 0.13074 | -0.0772 | 5.1599
10.5 | 0.6864 | 0.13604 | -0.0786 | 5.0456
11 | 0.7024 | 0.14154 | -0.0804 | 4.9626
11.5 | 0.7279 | 0.14759 | -0.0829 | 4.9319
12 | 0.7573 | 0.15439 | -0.0857 | 4.9051
12.5 | 0.7936 | 0.1625 | -0.0889 | 4.8837
13 | 0.8041 | 0.16817 | -0.0915 | 4.7815
13.5 | 0.819 | 0.17426 | -0.0946 | 4.6999
14 | 0.8348 | 0.18019 | -0.0977 | 4.6329
14.5 | 0.8607 | 0.18694 | -0.1009 | 4.6042
15 | 0.8977 | 0.19631 | -0.1039 | 4.5729
15.5 | 0.9062 | 0.20178 | -0.1079 | 4.491
16 | 0.9199 | 0.2074 | -0.1119 | 4.4354
16.5 | 0.9565 | 0.21726 | -0.1145 | 4.4026
17 | 0.9612 | 0.22191 | -0.1197 | 4.3315
17.5 | 0.998 | 0.23228 | -0.1217 | 4.2965
18 | 1.0042 | 0.23751 | -0.1276 | 4.228
18.5 | 1.0195 | 0.24419 | -0.1327 | 4.175
19 | 1.0403 | 0.25199 | -0.1371 | 4.1283
19.5 | 1.0588 | 0.25968 | -0.1422 | 4.0773
20 | 1.0759 | 0.26724 | -0.1477 | 4.026

## 7. Re 50k Mach 0.50 (1)
BIGFOIL.COM POLAR EXPORT
hq300gd2
HORSTMANN AND QUAST HQ-300 GD(MOD 2) |  |  |  | Cl Max: | 1.665 | at alpha= | 9 | deg
JavaFoil+Calcfoil stall+Eppler ext transition |  |  |  | L/D Max: | 32.906 | at alpha= | 6 | deg
Re: | 50000 |  |  | Cd Min: | 0.02386 | at alpha= | -3 | deg
Mach: | 0.5 |  |  | Cl=0 at alpha= | -5.3036 | deg
|  |  |  | @ Cl=0.1, Cd= | 0.051493
|  |  |  | @ Cl=0.4, Cd= | 0.024588
|  |  |  | @ Cl=0.6, Cd= | 0.027355
alpha (deg) | Cl | Cd | Cm | Cl/Cd
-20 | -0.863 | 0.41878 | -0.054 | -2.061
-19.5 | -0.831 | 0.38842 | -0.052 | -2.14
-19 | -0.8 | 0.37092 | -0.049 | -2.156
-18.5 | -0.77 | 0.35108 | -0.048 | -2.194
-18 | -0.741 | 0.34483 | -0.048 | -2.149
-17.5 | -0.712 | 0.34642 | -0.048 | -2.055
-17 | -0.683 | 0.33678 | -0.048 | -2.027
-16.5 | -0.654 | 0.33514 | -0.049 | -1.95
-16 | -0.624 | 0.32565 | -0.049 | -1.917
-15.5 | -0.595 | 0.33345 | -0.05 | -1.785
-15 | -0.566 | 0.31079 | -0.05 | -1.821
-14.5 | -0.537 | 0.29033 | -0.05 | -1.849
-14 | -0.507 | 0.28514 | -0.051 | -1.78
-13.5 | -0.478 | 0.295 | -0.051 | -1.621
-13 | -0.449 | 0.28325 | -0.052 | -1.585
-12.5 | -0.42 | 0.27089 | -0.052 | -1.549
-12 | -0.389 | 0.24634 | -0.046 | -1.581
-11.5 | -0.36 | 0.2409 | -0.044 | -1.495
-11 | -0.331 | 0.24052 | -0.044 | -1.376
-10.5 | -0.302 | 0.22318 | -0.045 | -1.352
-10 | -0.273 | 0.21862 | -0.045 | -1.247
-9.5 | -0.244 | 0.21064 | -0.046 | -1.156
-9 | -0.214 | 0.2106 | -0.046 | -1.018
-8.5 | -0.185 | 0.20813 | -0.046 | -0.891
-8 | -0.23 | 0.11902 | -0.046 | -1.936
-7.5 | -0.216 | 0.08944 | -0.047 | -2.411
-7 | -0.176 | 0.0776 | -0.049 | -2.266
-6.5 | -0.128 | 0.06951 | -0.05 | -1.847
-6 | -0.077 | 0.06263 | -0.049 | -1.223
-5.5 | -0.022 | 0.05576 | -0.05 | -0.4
-5 | 0.034 | 0.05158 | -0.05 | 0.651
-4.5 | 0.091 | 0.05185 | -0.052 | 1.746
-4 | 0.148 | 0.04959 | -0.053 | 2.986
-3.5 | 0.206 | 0.04788 | -0.055 | 4.303
-3 | 0.317 | 0.02386 | -0.119 | 13.29
-2.5 | 0.388 | 0.02402 | -0.12 | 16.151
-2 | 0.448 | 0.02686 | -0.117 | 16.684
-1.5 | 0.516 | 0.02701 | -0.118 | 19.11
-1 | 0.584 | 0.02728 | -0.119 | 21.422
-0.5 | 0.652 | 0.0276 | -0.119 | 23.638
0 | 0.706 | 0.02947 | -0.12 | 23.947
0.5 | 0.766 | 0.03017 | -0.12 | 25.397
1 | 0.829 | 0.03095 | -0.121 | 26.793
1.5 | 0.892 | 0.03181 | -0.121 | 28.045
2 | 0.956 | 0.0327 | -0.122 | 29.23
2.5 | 1.019 | 0.03371 | -0.123 | 30.222
3 | 1.081 | 0.03486 | -0.124 | 31.007
3.5 | 1.142 | 0.03613 | -0.124 | 31.599
4 | 1.202 | 0.03755 | -0.125 | 32.018
4.5 | 1.262 | 0.03911 | -0.125 | 32.263
5 | 1.323 | 0.04072 | -0.126 | 32.491
5.5 | 1.386 | 0.04238 | -0.128 | 32.706
6 | 1.453 | 0.04415 | -0.13 | 32.906
6.5 | 1.521 | 0.04664 | -0.132 | 32.602
7 | 1.574 | 0.04965 | -0.132 | 31.707
7.5 | 1.615 | 0.05315 | -0.133 | 30.388
8 | 1.645 | 0.0571 | -0.133 | 28.813
8.5 | 1.663 | 0.06202 | -0.134 | 26.813
9 | 1.665 | 0.07003 | -0.135 | 23.776
9.5 | 1.418 | 0.09105 | -0.056 | 15.569
10 | 1.31 | 0.11114 | -0.05 | 11.785
10.5 | 0.872 | 0.20285 | -0.046 | 4.301
11 | 0.898 | 0.21254 | -0.046 | 4.227
11.5 | 0.926 | 0.24883 | -0.059 | 3.72
12 | 0.952 | 0.26646 | -0.06 | 3.571
12.5 | 0.978 | 0.27101 | -0.062 | 3.607
13 | 1.005 | 0.31577 | -0.07 | 3.184
13.5 | 1.031 | 0.31786 | -0.071 | 3.243
14 | 1.06 | 0.35213 | -0.079 | 3.01

## 8. Re 50k Mach 0.50 (2)
BIGFOIL.COM POLAR EXPORT
hq300gd2
HORSTMANN AND QUAST HQ-300 GD(MOD 2) |  |  |  | Cl Max: | 1.1718 | at alpha= | 20 | deg
XFOIL ncrit=9 |  |  |  | L/D Max: | 4.69 | at alpha= | 9 | deg
Re: | 50000 |  |  | Cd Min: | 0.30151 | at alpha= | 20 | deg
Mach: | 0.5 |  |  | Cl=0 at alpha= | 2.3299 | deg
|  |  |  | @ Cl=0.1, Cd= | 0.069362
|  |  |  | @ Cl=0.4, Cd= | 0.097551
|  |  |  | @ Cl=0.6, Cd= | 0.12799
alpha (deg) | Cl | Cd | Cm | Cl/Cd
-8.5 | -0.3206 | 0.13739 | -0.0235 | -2.3335
-8 | -0.3066 | 0.13175 | -0.0256 | -2.3271
-7 | -0.2713 | 0.12005 | -0.0274 | -2.2599
-6.5 | -0.2784 | 0.11538 | -0.028 | -2.4129
-6 | -0.4184 | 0.10113 | -0.0445 | -4.1372
-5.5 | -0.4783 | 0.09287 | -0.0473 | -5.1502
-5 | -0.5184 | 0.08448 | -0.0498 | -6.1364
-4.5 | -0.5163 | 0.07738 | -0.0494 | -6.6723
-3.5 | -0.5692 | 0.0656 | -0.0376 | -8.6768
-3 | -0.5194 | 0.0591 | -0.0415 | -8.7885
-2.5 | -0.4549 | 0.05457 | -0.0463 | -8.3361
-2 | -0.3962 | 0.05155 | -0.0475 | -7.6857
-1.5 | -0.3413 | 0.05039 | -0.0463 | -6.7732
0.5 | -0.2027 | 0.05159 | -0.0113 | -3.9291
1 | -0.1678 | 0.05308 | -0.0113 | -3.1613
1.5 | -0.096 | 0.05721 | -0.0184 | -1.678
2 | -0.0353 | 0.0604 | -0.0234 | -0.58444
2.5 | 0.0182 | 0.06354 | -0.027 | 0.28643
3 | 0.0827 | 0.06817 | -0.0328 | 1.2131
3.5 | 0.139 | 0.07205 | -0.037 | 1.9292
4 | 0.1812 | 0.07544 | -0.0392 | 2.4019
4.5 | 0.2481 | 0.08128 | -0.0453 | 3.0524
5 | 0.2824 | 0.08443 | -0.0465 | 3.3448
5.5 | 0.3307 | 0.08959 | -0.0501 | 3.6913
6 | 0.3731 | 0.09408 | -0.0527 | 3.9658
6.5 | 0.4151 | 0.0995 | -0.0558 | 4.1719
7 | 0.4481 | 0.10393 | -0.0575 | 4.3116
7.5 | 0.4974 | 0.11045 | -0.0615 | 4.5034
8 | 0.5171 | 0.11486 | -0.0626 | 4.502
8.5 | 0.5531 | 0.12049 | -0.0653 | 4.5904
9 | 0.5983 | 0.12757 | -0.069 | 4.69
9.5 | 0.6206 | 0.13314 | -0.0713 | 4.6613
10 | 0.6446 | 0.13899 | -0.0739 | 4.6377
10.5 | 0.6708 | 0.14489 | -0.0767 | 4.6297
11 | 0.7006 | 0.15155 | -0.0801 | 4.6229
11.5 | 0.7293 | 0.15844 | -0.0838 | 4.603
12 | 0.7718 | 0.16698 | -0.0877 | 4.6221
12.5 | 0.8008 | 0.17468 | -0.0916 | 4.5844
13 | 0.8267 | 0.18212 | -0.0957 | 4.5393
13.5 | 0.8472 | 0.18867 | -0.0998 | 4.4904
14 | 0.8716 | 0.19613 | -0.1043 | 4.444
14.5 | 0.8933 | 0.20309 | -0.1091 | 4.3985
15 | 0.918 | 0.21019 | -0.1138 | 4.3675
15.5 | 0.9598 | 0.22156 | -0.1177 | 4.332
16 | 0.9763 | 0.22819 | -0.1234 | 4.2785
16.5 | 0.9959 | 0.23516 | -0.1291 | 4.235
17 | 1.0324 | 0.24666 | -0.1331 | 4.1855
17.5 | 1.0487 | 0.2535 | -0.1399 | 4.1369
18 | 1.0722 | 0.26204 | -0.1459 | 4.0917
18.5 | 1.0991 | 0.27185 | -0.1515 | 4.043
19 | 1.122 | 0.28119 | -0.1582 | 3.9902
19.5 | 1.1453 | 0.2908 | -0.1651 | 3.9384
20 | 1.1718 | 0.30151 | -0.1713 | 3.8864

## 9. Re 100k Mach 0.00 (1)
BIGFOIL.COM POLAR EXPORT
hq300gd2
HORSTMANN AND QUAST HQ-300 GD(MOD 2) |  |  |  | Cl Max: | 1.721 | at alpha= | 12.5 | deg
JavaFoil+Calcfoil stall+Eppler ext transition |  |  |  | L/D Max: | 50.075 | at alpha= | 7 | deg
Re: | 100000 |  |  | Cd Min: | 0.01572 | at alpha= | 0 | deg
Mach: | 0 |  |  | Cl=0 at alpha= | -5.3 | deg
|  |  |  | @ Cl=0.1, Cd= | 0.036832
|  |  |  | @ Cl=0.4, Cd= | 0.020258
|  |  |  | @ Cl=0.6, Cd= | 0.017573
alpha (deg) | Cl | Cd | Cm | Cl/Cd
-20 | -0.514 | 0.29444 | -0.029 | -1.746
-19.5 | -0.528 | 0.27459 | -0.03 | -1.921
-19 | -0.54 | 0.25992 | -0.03 | -2.078
-18.5 | -0.552 | 0.25142 | -0.03 | -2.196
-18 | -0.563 | 0.23103 | -0.031 | -2.438
-17.5 | -0.573 | 0.21566 | -0.032 | -2.657
-17 | -0.581 | 0.20256 | -0.032 | -2.869
-16.5 | -0.588 | 0.19057 | -0.033 | -3.085
-16 | -0.592 | 0.17897 | -0.034 | -3.31
-15.5 | -0.595 | 0.16668 | -0.034 | -3.568
-15 | -0.594 | 0.15595 | -0.035 | -3.812
-14.5 | -0.591 | 0.14643 | -0.035 | -4.039
-14 | -0.585 | 0.13991 | -0.036 | -4.184
-13.5 | -0.576 | 0.13143 | -0.037 | -4.383
-13 | -0.563 | 0.12139 | -0.037 | -4.642
-12.5 | -0.547 | 0.1125 | -0.038 | -4.865
-12 | -0.528 | 0.10468 | -0.038 | -5.041
-11.5 | -0.504 | 0.0983 | -0.038 | -5.132
-11 | -0.478 | 0.0917 | -0.039 | -5.211
-10.5 | -0.448 | 0.08705 | -0.04 | -5.146
-10 | -0.415 | 0.08096 | -0.04 | -5.124
-9.5 | -0.379 | 0.07679 | -0.04 | -4.933
-9 | -0.34 | 0.07283 | -0.042 | -4.671
-8.5 | -0.299 | 0.0687 | -0.042 | -4.355
-8 | -0.256 | 0.06479 | -0.043 | -3.952
-7.5 | -0.211 | 0.06109 | -0.043 | -3.452
-7 | -0.164 | 0.05784 | -0.044 | -2.839
-6.5 | -0.117 | 0.05497 | -0.045 | -2.124
-6 | -0.069 | 0.05059 | -0.046 | -1.355
-5.5 | -0.02 | 0.04817 | -0.047 | -0.41
-5 | 0.03 | 0.04599 | -0.048 | 0.642
-4.5 | 0.079 | 0.04404 | -0.05 | 1.797
-4 | 0.156 | 0.01761 | -0.109 | 8.848
-3.5 | 0.216 | 0.01926 | -0.11 | 11.232
-3 | 0.277 | 0.0192 | -0.111 | 14.426
-2.5 | 0.332 | 0.0202 | -0.11 | 16.436
-2 | 0.391 | 0.02024 | -0.11 | 19.329
-1.5 | 0.451 | 0.02036 | -0.111 | 22.131
-1 | 0.51 | 0.02058 | -0.112 | 24.778
-0.5 | 0.569 | 0.01894 | -0.111 | 30.031
0 | 0.642 | 0.01572 | -0.111 | 40.816
0.5 | 0.696 | 0.01956 | -0.111 | 35.579
1 | 0.752 | 0.01996 | -0.112 | 37.677
1.5 | 0.808 | 0.0204 | -0.112 | 39.594
2 | 0.863 | 0.02089 | -0.112 | 41.298
2.5 | 0.917 | 0.02144 | -0.112 | 42.78
3 | 0.973 | 0.02198 | -0.113 | 44.264
3.5 | 1.028 | 0.02257 | -0.114 | 45.572
4 | 1.083 | 0.02321 | -0.114 | 46.668
4.5 | 1.137 | 0.02394 | -0.115 | 47.504
5 | 1.19 | 0.02473 | -0.115 | 48.123
5.5 | 1.242 | 0.0256 | -0.116 | 48.528
6 | 1.297 | 0.02645 | -0.116 | 49.025
6.5 | 1.354 | 0.02723 | -0.117 | 49.702
7 | 1.41 | 0.02816 | -0.119 | 50.075
7.5 | 1.468 | 0.02964 | -0.12 | 49.522
8 | 1.514 | 0.03151 | -0.121 | 48.048
8.5 | 1.556 | 0.03326 | -0.122 | 46.778
9 | 1.594 | 0.03527 | -0.122 | 45.2
9.5 | 1.63 | 0.03737 | -0.122 | 43.613
10 | 1.66 | 0.03997 | -0.123 | 41.538
10.5 | 1.68 | 0.04684 | -0.123 | 35.858
11 | 1.698 | 0.04942 | -0.123 | 34.353
11.5 | 1.711 | 0.05221 | -0.123 | 32.771
12 | 1.719 | 0.05509 | -0.123 | 31.2
12.5 | 1.721 | 0.05822 | -0.123 | 29.555
13 | 1.715 | 0.06176 | -0.123 | 27.773
13.5 | 1.483 | 0.1112 | -0.058 | 13.34
14 | 1.473 | 0.11822 | -0.053 | 12.464
14.5 | 1.46 | 0.12561 | -0.051 | 11.624
15 | 1.443 | 0.1338 | -0.05 | 10.784
15.5 | 1.422 | 0.14288 | -0.05 | 9.95
16 | 1.397 | 0.1523 | -0.048 | 9.172
16.5 | 1.369 | 0.16177 | -0.047 | 8.462
17 | 1.338 | 0.17252 | -0.047 | 7.758
17.5 | 1.305 | 0.18211 | -0.046 | 7.168

## 10. Re 100k Mach 0.00 (2)
BIGFOIL.COM POLAR EXPORT
hq300gd2
HORSTMANN AND QUAST HQ-300 GD(MOD 2) |  |  |  | Cl Max: | 0.5787 | at alpha= | 1 | deg
XFOIL ncrit=9 |  |  |  | L/D Max: | 17.1568 | at alpha= | 1 | deg
Re: | 100000 |  |  | Cd Min: | 0.23216 | at alpha= | -20 | deg
Mach: | 0 |  |  | Cl=0 at alpha= | -4.3817 | deg
|  |  |  | @ Cl=0.1, Cd= | 0.034385
|  |  |  | @ Cl=0.4, Cd= | 0.033395
|  |  |  | @ Cl=0.6, Cd= | 0.03963
alpha (deg) | Cl | Cd | Cm | Cl/Cd
-20 | -0.512 | 0.23216 | 0.0066 | -2.2054
-19.5 | -0.4975 | 0.22786 | 0.0006 | -2.1834
-19 | -0.4969 | 0.22827 | -0.0071 | -2.1768
-18.5 | -0.4586 | 0.21346 | -0.0064 | -2.1484
-18 | -0.4391 | 0.20726 | -0.0099 | -2.1186
-17.5 | -0.4251 | 0.20213 | -0.0151 | -2.1031
-17 | -0.4313 | 0.20191 | -0.0231 | -2.1361
-16.5 | -0.3912 | 0.18819 | -0.0224 | -2.0788
-16 | -0.3717 | 0.18167 | -0.0252 | -2.046
-15.5 | -0.3588 | 0.1758 | -0.0295 | -2.041
-15 | -0.3713 | 0.1737 | -0.0379 | -2.1376
-14.5 | -0.3324 | 0.16202 | -0.0366 | -2.0516
-14 | -0.3148 | 0.15564 | -0.039 | -2.0226
-13.5 | -0.3284 | 0.15169 | -0.0471 | -2.1649
-13 | -0.2983 | 0.14217 | -0.0464 | -2.0982
-12.5 | -0.2831 | 0.13584 | -0.0486 | -2.0841
-12 | -0.3108 | 0.13125 | -0.0571 | -2.368
-11.5 | -0.3172 | 0.12675 | -0.0506 | -2.5026
-10.5 | -0.3336 | 0.11296 | -0.0707 | -2.9533
-10 | -0.2657 | 0.10426 | -0.0705 | -2.5484
-9.5 | -0.2359 | 0.09496 | -0.0798 | -2.4842
-9 | -0.2189 | 0.08574 | -0.0897 | -2.5531
-8.5 | -0.2337 | 0.07627 | -0.1007 | -3.0641
-8 | -0.2461 | 0.06883 | -0.1054 | -3.5755
-6.5 | -0.2157 | 0.04167 | -0.1103 | -5.1764
-6 | -0.1695 | 0.03658 | -0.1094 | -4.6337
-5.5 | -0.1118 | 0.03324 | -0.1101 | -3.3634
-5 | -0.0704 | 0.03162 | -0.108 | -2.2264
-4.5 | -0.0075 | 0.02934 | -0.1082 | -0.25562
-4 | 0.0242 | 0.02909 | -0.105 | 0.8319
-3.5 | 0.0682 | 0.02818 | -0.104 | 2.4202
-3 | 0.0818 | 0.02745 | -0.0938 | 2.98
-2.5 | 0.0732 | 0.03116 | -0.079 | 2.3492
-2 | 0.0912 | 0.03275 | -0.0652 | 2.7847
-1.5 | 0.0714 | 0.03442 | -0.0524 | 2.0744
-0.5 | 0.3183 | 0.03412 | -0.0765 | 9.3288
0 | 0.4377 | 0.03306 | -0.0886 | 13.2396
0.5 | 0.4986 | 0.03456 | -0.094 | 14.4271
1 | 0.5787 | 0.03373 | -0.0983 | 17.1568
1.5 | 0.5333 | 0.03725 | -0.0857 | 14.3168
2 | 0.4944 | 0.03963 | -0.0731 | 12.4754

## 11. Re 100k Mach 0.10 (1)
BIGFOIL.COM POLAR EXPORT
hq300gd2
HORSTMANN AND QUAST HQ-300 GD(MOD 2) |  |  |  | Cl Max: | 1.717 | at alpha= | 12 | deg
JavaFoil+Calcfoil stall+Eppler ext transition |  |  |  | L/D Max: | 49.887 | at alpha= | 7 | deg
Re: | 100000 |  |  | Cd Min: | 0.01579 | at alpha= | 0 | deg
Mach: | 0.1 |  |  | Cl=0 at alpha= | -5.3 | deg
|  |  |  | @ Cl=0.1, Cd= | 0.037677
|  |  |  | @ Cl=0.4, Cd= | 0.020344
|  |  |  | @ Cl=0.6, Cd= | 0.017752
alpha (deg) | Cl | Cd | Cm | Cl/Cd
-20 | -0.464 | 0.3125 | -0.029 | -1.486
-19.5 | -0.48 | 0.29033 | -0.029 | -1.655
-19 | -0.496 | 0.27564 | -0.03 | -1.8
-18.5 | -0.511 | 0.26623 | -0.03 | -1.919
-18 | -0.525 | 0.24144 | -0.031 | -2.174
-17.5 | -0.538 | 0.22387 | -0.032 | -2.403
-17 | -0.549 | 0.20996 | -0.032 | -2.617
-16.5 | -0.559 | 0.19742 | -0.033 | -2.833
-16 | -0.567 | 0.18412 | -0.034 | -3.079
-15.5 | -0.572 | 0.17475 | -0.034 | -3.276
-15 | -0.575 | 0.1591 | -0.035 | -3.616
-14.5 | -0.575 | 0.14888 | -0.035 | -3.863
-14 | -0.572 | 0.14106 | -0.036 | -4.054
-13.5 | -0.565 | 0.1329 | -0.036 | -4.253
-13 | -0.555 | 0.12193 | -0.037 | -4.551
-12.5 | -0.541 | 0.11535 | -0.038 | -4.688
-12 | -0.523 | 0.1071 | -0.038 | -4.882
-11.5 | -0.501 | 0.09931 | -0.038 | -5.047
-11 | -0.476 | 0.09356 | -0.039 | -5.085
-10.5 | -0.447 | 0.08731 | -0.04 | -5.118
-10 | -0.414 | 0.08128 | -0.04 | -5.099
-9.5 | -0.379 | 0.07686 | -0.04 | -4.931
-9 | -0.341 | 0.07286 | -0.042 | -4.676
-8.5 | -0.3 | 0.06872 | -0.042 | -4.363
-8 | -0.257 | 0.06485 | -0.043 | -3.96
-7.5 | -0.212 | 0.0611 | -0.043 | -3.464
-7 | -0.165 | 0.05791 | -0.044 | -2.847
-6.5 | -0.117 | 0.05516 | -0.045 | -2.126
-6 | -0.069 | 0.05076 | -0.046 | -1.356
-5.5 | -0.02 | 0.04831 | -0.047 | -0.411
-5 | 0.03 | 0.04608 | -0.048 | 0.644
-4.5 | 0.08 | 0.04409 | -0.05 | 1.804
-4 | 0.157 | 0.0194 | -0.11 | 8.069
-3.5 | 0.217 | 0.0193 | -0.111 | 11.264
-3 | 0.278 | 0.0192 | -0.112 | 14.494
-2.5 | 0.334 | 0.02029 | -0.11 | 16.44
-2 | 0.393 | 0.02033 | -0.111 | 19.348
-1.5 | 0.453 | 0.02045 | -0.112 | 22.138
-1 | 0.512 | 0.02068 | -0.113 | 24.777
-0.5 | 0.572 | 0.019 | -0.112 | 30.088
0 | 0.644 | 0.01579 | -0.112 | 40.799
0.5 | 0.699 | 0.01965 | -0.112 | 35.557
1 | 0.755 | 0.02005 | -0.112 | 37.653
1.5 | 0.811 | 0.0205 | -0.112 | 39.556
2 | 0.866 | 0.021 | -0.113 | 41.252
2.5 | 0.921 | 0.02156 | -0.113 | 42.72
3 | 0.977 | 0.0221 | -0.114 | 44.208
3.5 | 1.033 | 0.02271 | -0.114 | 45.484
4 | 1.088 | 0.02336 | -0.115 | 46.564
4.5 | 1.142 | 0.0241 | -0.115 | 47.381
5 | 1.195 | 0.02491 | -0.116 | 47.977
5.5 | 1.248 | 0.0258 | -0.116 | 48.359
6 | 1.302 | 0.02664 | -0.117 | 48.875
6.5 | 1.36 | 0.02745 | -0.118 | 49.538
7 | 1.416 | 0.02839 | -0.119 | 49.887
7.5 | 1.474 | 0.02997 | -0.121 | 49.191
8 | 1.52 | 0.03184 | -0.122 | 47.728
8.5 | 1.561 | 0.03364 | -0.122 | 46.409
9 | 1.6 | 0.03569 | -0.122 | 44.815
9.5 | 1.635 | 0.03788 | -0.123 | 43.156
10 | 1.664 | 0.04058 | -0.123 | 41.013
10.5 | 1.683 | 0.04751 | -0.123 | 35.419
11 | 1.699 | 0.05016 | -0.123 | 33.878
11.5 | 1.711 | 0.053 | -0.123 | 32.283
12 | 1.717 | 0.05598 | -0.124 | 30.663
12.5 | 1.716 | 0.05924 | -0.124 | 28.963
13 | 1.707 | 0.06284 | -0.124 | 27.159
13.5 | 1.475 | 0.11228 | -0.057 | 13.135
14 | 1.461 | 0.11925 | -0.051 | 12.255
14.5 | 1.445 | 0.12746 | -0.051 | 11.336
15 | 1.424 | 0.13608 | -0.05 | 10.463
15.5 | 1.398 | 0.14565 | -0.049 | 9.601
16 | 1.369 | 0.15487 | -0.048 | 8.841
16.5 | 1.337 | 0.16584 | -0.047 | 8.06
17 | 1.301 | 0.17586 | -0.046 | 7.399

## 12. Re 100k Mach 0.10 (2)
BIGFOIL.COM POLAR EXPORT
hq300gd2
HORSTMANN AND QUAST HQ-300 GD(MOD 2) |  |  |  | Cl Max: | 0.5698 | at alpha= | 1.5 | deg
XFOIL ncrit=9 |  |  |  | L/D Max: | 15.749 | at alpha= | 1.5 | deg
Re: | 100000 |  |  | Cd Min: | 0.23283 | at alpha= | -20 | deg
Mach: | 0.1 |  |  | Cl=0 at alpha= | -4.3117 | deg
|  |  |  | @ Cl=0.1, Cd= | 0.034351
|  |  |  | @ Cl=0.4, Cd= | 0.033551
|  |  |  | @ Cl=0.6, Cd= | 0.04345
alpha (deg) | Cl | Cd | Cm | Cl/Cd
-20 | -0.5126 | 0.23283 | 0.0066 | -2.2016
-19.5 | -0.4988 | 0.22895 | 0.0002 | -2.1786
-19 | -0.4909 | 0.22598 | -0.0062 | -2.1723
-18.5 | -0.4582 | 0.21397 | -0.0064 | -2.1414
-18 | -0.4388 | 0.20778 | -0.01 | -2.1118
-17.5 | -0.4258 | 0.20303 | -0.0156 | -2.0972
-17 | -0.4321 | 0.20292 | -0.0235 | -2.1294
-16.5 | -0.3896 | 0.18858 | -0.0224 | -2.066
-16 | -0.3704 | 0.1821 | -0.0254 | -2.034
-15.5 | -0.3586 | 0.17645 | -0.03 | -2.0323
-15 | -0.3715 | 0.17452 | -0.0385 | -2.1287
-14.5 | -0.3294 | 0.16238 | -0.0367 | -2.0286
-14 | -0.3128 | 0.15607 | -0.0394 | -2.0042
-13.5 | -0.3287 | 0.15248 | -0.0479 | -2.1557
-13 | -0.2941 | 0.1426 | -0.0465 | -2.0624
-12.5 | -0.2808 | 0.13631 | -0.049 | -2.06
-12 | -0.3116 | 0.13216 | -0.0577 | -2.3577
-11.5 | -0.3274 | 0.129 | -0.0491 | -2.538
-11 | -0.305 | 0.12389 | -0.0485 | -2.4619
-10.5 | -0.3055 | 0.11284 | -0.0658 | -2.7074
-10 | -0.2693 | 0.10416 | -0.0745 | -2.5854
-9.5 | -0.2406 | 0.09485 | -0.0835 | -2.5366
-9 | -0.2322 | 0.08517 | -0.0947 | -2.7263
-8.5 | -0.247 | 0.07646 | -0.104 | -3.2304
-8 | -0.2103 | 0.07059 | -0.1019 | -2.9792
-7.5 | -0.2348 | 0.06474 | -0.1056 | -3.6268
-6.5 | -0.2157 | 0.04219 | -0.1109 | -5.1126
-6 | -0.1735 | 0.03712 | -0.1097 | -4.674
-5.5 | -0.1122 | 0.03353 | -0.1108 | -3.3463
-5 | -0.0723 | 0.03193 | -0.1084 | -2.2643
-4.5 | -0.0142 | 0.02998 | -0.1081 | -0.47365
-4 | 0.0235 | 0.02927 | -0.1055 | 0.80287
-3.5 | 0.0617 | 0.0287 | -0.1036 | 2.1498
-2.5 | 0.0767 | 0.03117 | -0.0806 | 2.4607
-2 | 0.0688 | 0.03364 | -0.0659 | 2.0452
-1.5 | 0.0752 | 0.03454 | -0.0532 | 2.1772
-1 | 0.2536 | 0.03318 | -0.0707 | 7.6432
-0.5 | 0.3149 | 0.03437 | -0.076 | 9.1621
0 | 0.4396 | 0.03317 | -0.0887 | 13.2529
0.5 | 0.4965 | 0.03478 | -0.0935 | 14.2754
1.5 | 0.5698 | 0.03618 | -0.0902 | 15.749
2 | 0.5258 | 0.03913 | -0.0773 | 13.4373
3 | 0.4584 | 0.04345 | -0.0548 | 10.5501

## 13. Re 100k Mach 0.25 (1)
BIGFOIL.COM POLAR EXPORT
hq300gd2
HORSTMANN AND QUAST HQ-300 GD(MOD 2) |  |  |  | Cl Max: | 1.701 | at alpha= | 11 | deg
JavaFoil+Calcfoil stall+Eppler ext transition |  |  |  | L/D Max: | 48.762 | at alpha= | 7 | deg
Re: | 100000 |  |  | Cd Min: | 0.01699 | at alpha= | -0.5 | deg
Mach: | 0.25 |  |  | Cl=0 at alpha= | -5.3 | deg
|  |  |  | @ Cl=0.1, Cd= | 0.040246
|  |  |  | @ Cl=0.4, Cd= | 0.02075
|  |  |  | @ Cl=0.6, Cd= | 0.017488
alpha (deg) | Cl | Cd | Cm | Cl/Cd
-17.5 | -0.179 | 0.54076 | -0.032 | -0.331
-17 | -0.24 | 0.39742 | -0.032 | -0.603
-16.5 | -0.288 | 0.3347 | -0.032 | -0.861
-16 | -0.331 | 0.28076 | -0.032 | -1.178
-15.5 | -0.368 | 0.24202 | -0.031 | -1.522
-15 | -0.401 | 0.21464 | -0.032 | -1.869
-14.5 | -0.429 | 0.19256 | -0.033 | -2.227
-14 | -0.451 | 0.17547 | -0.034 | -2.571
-13.5 | -0.468 | 0.15948 | -0.035 | -2.932
-13 | -0.478 | 0.14037 | -0.037 | -3.405
-12.5 | -0.482 | 0.13047 | -0.038 | -3.695
-12 | -0.48 | 0.12013 | -0.039 | -3.992
-11.5 | -0.471 | 0.11027 | -0.039 | -4.269
-11 | -0.456 | 0.10114 | -0.04 | -4.506
-10.5 | -0.435 | 0.09331 | -0.04 | -4.66
-10 | -0.409 | 0.08662 | -0.041 | -4.718
-9.5 | -0.378 | 0.08058 | -0.042 | -4.685
-9 | -0.342 | 0.07624 | -0.042 | -4.488
-8.5 | -0.303 | 0.07083 | -0.043 | -4.278
-8 | -0.261 | 0.06683 | -0.043 | -3.902
-7.5 | -0.216 | 0.06282 | -0.045 | -3.432
-7 | -0.168 | 0.05897 | -0.045 | -2.855
-6.5 | -0.12 | 0.05601 | -0.046 | -2.141
-6 | -0.071 | 0.05289 | -0.047 | -1.333
-5.5 | -0.02 | 0.05044 | -0.048 | -0.403
-5 | 0.03 | 0.04823 | -0.049 | 0.631
-4.5 | 0.082 | 0.04632 | -0.051 | 1.762
-4 | 0.161 | 0.01966 | -0.113 | 8.165
-3.5 | 0.223 | 0.01959 | -0.114 | 11.385
-3 | 0.286 | 0.01956 | -0.115 | 14.606
-2.5 | 0.343 | 0.0206 | -0.113 | 16.629
-2 | 0.404 | 0.02076 | -0.114 | 19.455
-1.5 | 0.465 | 0.02086 | -0.115 | 22.292
-1 | 0.526 | 0.01942 | -0.114 | 27.097
-0.5 | 0.587 | 0.01699 | -0.114 | 34.571
0 | 0.659 | 0.01975 | -0.114 | 33.347
0.5 | 0.715 | 0.02015 | -0.114 | 35.469
1 | 0.772 | 0.02059 | -0.115 | 37.513
1.5 | 0.83 | 0.02108 | -0.115 | 39.347
2 | 0.886 | 0.02164 | -0.115 | 40.95
2.5 | 0.943 | 0.02223 | -0.115 | 42.411
3 | 1 | 0.02281 | -0.116 | 43.864
3.5 | 1.057 | 0.02347 | -0.117 | 45.036
4 | 1.113 | 0.0242 | -0.117 | 46
4.5 | 1.168 | 0.02501 | -0.118 | 46.701
5 | 1.223 | 0.02591 | -0.118 | 47.185
5.5 | 1.277 | 0.02685 | -0.119 | 47.562
6 | 1.334 | 0.02773 | -0.12 | 48.117
6.5 | 1.393 | 0.02866 | -0.121 | 48.604
7 | 1.454 | 0.02981 | -0.122 | 48.762
7.5 | 1.507 | 0.03188 | -0.124 | 47.276
8 | 1.551 | 0.03382 | -0.124 | 45.856
8.5 | 1.591 | 0.03593 | -0.125 | 44.276
9 | 1.627 | 0.0382 | -0.125 | 42.59
9.5 | 1.647 | 0.05065 | -0.124 | 32.512
10 | 1.679 | 0.04832 | -0.125 | 34.753
10.5 | 1.693 | 0.05139 | -0.126 | 32.95
11 | 1.701 | 0.05451 | -0.126 | 31.203
11.5 | 1.7 | 0.05787 | -0.126 | 29.372
12 | 1.689 | 0.06143 | -0.126 | 27.489
12.5 | 1.449 | 0.10386 | -0.058 | 13.956
13 | 1.426 | 0.11109 | -0.052 | 12.841
13.5 | 1.397 | 0.12025 | -0.051 | 11.614
14 | 1.358 | 0.12965 | -0.05 | 10.476
14.5 | 1.312 | 0.14013 | -0.048 | 9.359
15 | 1.257 | 0.15215 | -0.046 | 8.26
15.5 | 1.195 | 0.16552 | -0.043 | 7.218
16 | 1.126 | 0.18146 | -0.04 | 6.205

## 14. Re 100k Mach 0.25 (2)
BIGFOIL.COM POLAR EXPORT
hq300gd2
HORSTMANN AND QUAST HQ-300 GD(MOD 2) |  |  |  | Cl Max: | 0.7797 | at alpha= | 6.5 | deg
XFOIL ncrit=9 |  |  |  | L/D Max: | 14.2203 | at alpha= | 6.5 | deg
Re: | 100000 |  |  | Cd Min: | 0.23704 | at alpha= | -20 | deg
Mach: | 0.25 |  |  | Cl=0 at alpha= | -4.0655 | deg
|  |  |  | @ Cl=0.1, Cd= | 0.036496
|  |  |  | @ Cl=0.4, Cd= | 0.037463
|  |  |  | @ Cl=0.6, Cd= | 0.050746
alpha (deg) | Cl | Cd | Cm | Cl/Cd
-20 | -0.5168 | 0.23704 | 0.0059 | -2.1802
-19.5 | -0.5079 | 0.23584 | -0.0016 | -2.1536
-19 | -0.4798 | 0.22413 | -0.0036 | -2.1407
-18.5 | -0.4572 | 0.21698 | -0.0066 | -2.1071
-18 | -0.438 | 0.21082 | -0.011 | -2.0776
-17.5 | -0.4328 | 0.20907 | -0.0185 | -2.0701
-17 | -0.4076 | 0.19875 | -0.021 | -2.0508
-16.5 | -0.3828 | 0.19094 | -0.0231 | -2.0048
-16 | -0.3647 | 0.18456 | -0.0269 | -1.9761
-15.5 | -0.363 | 0.18143 | -0.0337 | -2.0008
-15 | -0.3452 | 0.17273 | -0.037 | -1.9985
-14.5 | -0.3163 | 0.16449 | -0.0379 | -1.9229
-14 | -0.3069 | 0.15895 | -0.0424 | -1.9308
-13.5 | -0.319 | 0.15451 | -0.05 | -2.0646
-13 | -0.2761 | 0.14481 | -0.0479 | -1.9066
-12.5 | -0.2761 | 0.13953 | -0.0526 | -1.9788
-12 | -0.3209 | 0.13871 | -0.0562 | -2.3135
-11 | -0.2827 | 0.12508 | -0.0577 | -2.2602
-10.5 | -0.2428 | 0.11513 | -0.0652 | -2.1089
-10 | -0.2152 | 0.10539 | -0.0765 | -2.0419
-9 | -0.1716 | 0.0884 | -0.0931 | -1.9412
-8.5 | -0.1509 | 0.08149 | -0.0974 | -1.8518
-8 | -0.1943 | 0.07446 | -0.1055 | -2.6095
-7.5 | -0.1697 | 0.06942 | -0.1035 | -2.4445
-7 | -0.1437 | 0.06621 | -0.0981 | -2.1704
-6.5 | -0.2108 | 0.04486 | -0.1149 | -4.6991
-6 | -0.1811 | 0.03992 | -0.1126 | -4.5366
-5.5 | -0.1421 | 0.03673 | -0.1106 | -3.8688
-5 | -0.0762 | 0.0334 | -0.1117 | -2.2814
-4.5 | -0.0418 | 0.03257 | -0.1083 | -1.2834
-4 | 0.0063 | 0.03108 | -0.1065 | 0.2027
-3.5 | 0.0495 | 0.03031 | -0.1045 | 1.6331
-3 | 0.0858 | 0.03002 | -0.1028 | 2.8581
-2.5 | 0.09 | 0.03097 | -0.0867 | 2.906
-2 | 0.0704 | 0.03427 | -0.0714 | 2.0543
-1.5 | 0.0541 | 0.03633 | -0.0567 | 1.4891
-1 | 0.0791 | 0.03641 | -0.0459 | 2.1725
-0.5 | 0.2367 | 0.03706 | -0.065 | 6.3869
0 | 0.3617 | 0.0369 | -0.0786 | 9.8022
1 | 0.4902 | 0.03879 | -0.087 | 12.6373
1.5 | 0.4825 | 0.04025 | -0.0784 | 11.9876
2.5 | 0.4308 | 0.04382 | -0.0573 | 9.8311
3 | 0.4387 | 0.04526 | -0.0521 | 9.6929
4.5 | 0.5678 | 0.04985 | -0.0531 | 11.3902
5 | 0.6192 | 0.05128 | -0.0544 | 12.0749
5.5 | 0.6719 | 0.0526 | -0.0557 | 12.7738
6.5 | 0.7797 | 0.05483 | -0.058 | 14.2203

## 15. Re 100k Mach 0.50 (1)
BIGFOIL.COM POLAR EXPORT
hq300gd2
HORSTMANN AND QUAST HQ-300 GD(MOD 2) |  |  |  | Cl Max: | 1.679 | at alpha= | 8.5 | deg
JavaFoil+Calcfoil stall+Eppler ext transition |  |  |  | L/D Max: | 43.95 | at alpha= | 5.5 | deg
Re: | 100000 |  |  | Cd Min: | 0.01659 | at alpha= | -2 | deg
Mach: | 0.5 |  |  | Cl=0 at alpha= | -5.3036 | deg
|  |  |  | @ Cl=0.1, Cd= | 0.048042
|  |  |  | @ Cl=0.4, Cd= | 0.017377
|  |  |  | @ Cl=0.6, Cd= | 0.021614
alpha (deg) | Cl | Cd | Cm | Cl/Cd
-20 | -0.863 | 0.3375 | -0.054 | -2.557
-19.5 | -0.833 | 0.30549 | -0.054 | -2.728
-19 | -0.8 | 0.29608 | -0.05 | -2.703
-18.5 | -0.77 | 0.28426 | -0.048 | -2.71
-18 | -0.741 | 0.28344 | -0.049 | -2.616
-17.5 | -0.712 | 0.28132 | -0.049 | -2.531
-17 | -0.683 | 0.27259 | -0.049 | -2.505
-16.5 | -0.654 | 0.27011 | -0.049 | -2.42
-16 | -0.624 | 0.25728 | -0.049 | -2.427
-15.5 | -0.595 | 0.25846 | -0.05 | -2.303
-15 | -0.566 | 0.25693 | -0.05 | -2.203
-14.5 | -0.537 | 0.23971 | -0.051 | -2.239
-14 | -0.508 | 0.22667 | -0.051 | -2.239
-13.5 | -0.478 | 0.22209 | -0.051 | -2.153
-13 | -0.449 | 0.22653 | -0.052 | -1.982
-12.5 | -0.42 | 0.21836 | -0.052 | -1.922
-12 | -0.389 | 0.192 | -0.046 | -2.028
-11.5 | -0.36 | 0.18845 | -0.044 | -1.911
-11 | -0.331 | 0.18875 | -0.045 | -1.753
-10.5 | -0.302 | 0.17498 | -0.046 | -1.725
-10 | -0.273 | 0.17074 | -0.045 | -1.597
-9.5 | -0.244 | 0.17005 | -0.046 | -1.432
-9 | -0.214 | 0.16752 | -0.046 | -1.28
-8.5 | -0.185 | 0.16508 | -0.047 | -1.123
-8 | -0.23 | 0.09503 | -0.046 | -2.425
-7.5 | -0.216 | 0.07817 | -0.048 | -2.758
-7 | -0.176 | 0.0678 | -0.049 | -2.593
-6.5 | -0.128 | 0.06179 | -0.05 | -2.078
-6 | -0.077 | 0.05727 | -0.051 | -1.338
-5.5 | -0.022 | 0.05377 | -0.052 | -0.415
-5 | 0.034 | 0.05064 | -0.053 | 0.664
-4.5 | 0.091 | 0.04835 | -0.055 | 1.873
-4 | 0.148 | 0.0464 | -0.057 | 3.192
-3.5 | 0.248 | 0.02099 | -0.126 | 11.799
-3 | 0.318 | 0.02105 | -0.127 | 15.09
-2.5 | 0.389 | 0.01755 | -0.125 | 22.151
-2 | 0.45 | 0.01659 | -0.123 | 27.142
-1.5 | 0.519 | 0.02139 | -0.123 | 24.245
-1 | 0.587 | 0.02157 | -0.124 | 27.21
-0.5 | 0.655 | 0.0218 | -0.124 | 30.045
0 | 0.724 | 0.02202 | -0.125 | 32.875
0.5 | 0.785 | 0.02261 | -0.125 | 34.708
1 | 0.848 | 0.02326 | -0.125 | 36.445
1.5 | 0.911 | 0.02397 | -0.125 | 37.991
2 | 0.975 | 0.02465 | -0.126 | 39.55
2.5 | 1.038 | 0.02543 | -0.127 | 40.822
3 | 1.101 | 0.02633 | -0.127 | 41.791
3.5 | 1.162 | 0.02734 | -0.128 | 42.494
4 | 1.223 | 0.0284 | -0.128 | 43.058
4.5 | 1.283 | 0.02959 | -0.129 | 43.349
5 | 1.345 | 0.03078 | -0.13 | 43.699
5.5 | 1.409 | 0.03206 | -0.131 | 43.95
6 | 1.476 | 0.03363 | -0.133 | 43.902
6.5 | 1.541 | 0.03644 | -0.135 | 42.29
7 | 1.593 | 0.03914 | -0.135 | 40.711
7.5 | 1.633 | 0.04223 | -0.135 | 38.676
8 | 1.662 | 0.04562 | -0.136 | 36.44
8.5 | 1.679 | 0.04998 | -0.136 | 33.604
9 | 1.673 | 0.06069 | -0.136 | 27.567
9.5 | 1.635 | 0.06639 | -0.136 | 24.634
10 | 1.31 | 0.09592 | -0.052 | 13.658
10.5 | 0.873 | 0.16871 | -0.046 | 5.172
11 | 0.899 | 0.16793 | -0.047 | 5.351
11.5 | 0.926 | 0.1975 | -0.06 | 4.688
12 | 0.952 | 0.21234 | -0.06 | 4.482
12.5 | 0.978 | 0.21578 | -0.062 | 4.531
13 | 1.005 | 0.24149 | -0.07 | 4.163
13.5 | 1.031 | 0.24522 | -0.072 | 4.205

## 16. Re 100k Mach 0.50 (2)
BIGFOIL.COM POLAR EXPORT
hq300gd2
HORSTMANN AND QUAST HQ-300 GD(MOD 2) |  |  |  | Cl Max: | 1.2031 | at alpha= | 20 | deg
XFOIL ncrit=9 |  |  |  | L/D Max: | 10.3713 | at alpha= | 8 | deg
Re: | 100000 |  |  | Cd Min: | 0.28713 | at alpha= | 20 | deg
Mach: | 0.5 |  |  | Cl=0 at alpha= | -2.6268 | deg
|  |  |  | @ Cl=0.1, Cd= | 0.04437
|  |  |  | @ Cl=0.4, Cd= | 0.05488
|  |  |  | @ Cl=0.6, Cd= | 0.06289
alpha (deg) | Cl | Cd | Cm | Cl/Cd
-20 | -0.5391 | 0.25605 | 0.0061 | -2.1054
-19.5 | -0.5133 | 0.24792 | 0.0014 | -2.0704
-19 | -0.4887 | 0.24045 | -0.0039 | -2.0324
-18.5 | -0.4716 | 0.23701 | -0.0116 | -1.9898
-18 | -0.4448 | 0.22669 | -0.0158 | -1.9622
-17.5 | -0.4167 | 0.21765 | -0.0193 | -1.9145
-17 | -0.3927 | 0.21032 | -0.0241 | -1.8672
-16.5 | -0.3778 | 0.20614 | -0.031 | -1.8327
-16 | -0.359 | 0.19882 | -0.0363 | -1.8057
-15.5 | -0.3253 | 0.18818 | -0.0383 | -1.7287
-15 | -0.3031 | 0.18116 | -0.0426 | -1.6731
-14.5 | -0.308 | 0.18047 | -0.0506 | -1.7067
-14 | -0.2644 | 0.16713 | -0.0511 | -1.582
-13.5 | -0.2477 | 0.16107 | -0.0546 | -1.5378
-13 | -0.2845 | 0.1637 | -0.0546 | -1.7379
-12 | -0.2164 | 0.14541 | -0.0651 | -1.4882
-11.5 | -0.1828 | 0.13568 | -0.076 | -1.3473
-11 | -0.1722 | 0.12937 | -0.0886 | -1.3311
-10.5 | -0.1197 | 0.1189 | -0.0928 | -1.0067
-10 | -0.0896 | 0.11065 | -0.0982 | -0.80976
-9.5 | -0.0725 | 0.10355 | -0.1031 | -0.70014
-9 | -0.0576 | 0.09713 | -0.1062 | -0.59302
-8.5 | -0.0561 | 0.09189 | -0.109 | -0.61051
-8 | -0.0381 | 0.08607 | -0.1084 | -0.44266
-7.5 | -0.0508 | 0.08171 | -0.1094 | -0.62171
-7 | -0.1483 | 0.06423 | -0.1283 | -2.3089
-6.5 | -0.1609 | 0.05903 | -0.1249 | -2.7257
-6 | -0.1895 | 0.05492 | -0.1201 | -3.4505
-5.5 | -0.1745 | 0.04907 | -0.1188 | -3.5561
-5 | -0.1782 | 0.04654 | -0.1124 | -3.829
-4.5 | -0.1701 | 0.04476 | -0.1066 | -3.8003
-4 | -0.0924 | 0.04061 | -0.1089 | -2.2753
-3.5 | -0.0828 | 0.04066 | -0.1018 | -2.0364
-3 | -0.0309 | 0.03928 | -0.0995 | -0.78666
-2.5 | 0.0105 | 0.03892 | -0.096 | 0.26978
-2 | 0.0482 | 0.03925 | -0.0934 | 1.228
-1.5 | 0.077 | 0.0388 | -0.0829 | 1.9845
-1 | 0.0567 | 0.04241 | -0.0653 | 1.3369
-0.5 | 0.0477 | 0.04391 | -0.0477 | 1.0863
0 | 0.0593 | 0.04379 | -0.0348 | 1.3542
0.5 | 0.2305 | 0.04623 | -0.0568 | 4.9859
1 | 0.3186 | 0.04819 | -0.0655 | 6.6113
1.5 | 0.3228 | 0.04942 | -0.059 | 6.5318
2 | 0.328 | 0.0505 | -0.0524 | 6.495
2.5 | 0.3375 | 0.05153 | -0.0463 | 6.5496
3 | 0.3569 | 0.05281 | -0.0422 | 6.7582
3.5 | 0.3934 | 0.05459 | -0.0413 | 7.2064
4 | 0.4391 | 0.0566 | -0.0419 | 7.758
4.5 | 0.49 | 0.05867 | -0.0431 | 8.3518
5 | 0.5438 | 0.06074 | -0.0446 | 8.9529
5.5 | 0.5992 | 0.06279 | -0.046 | 9.5429
6 | 0.629 | 0.06653 | -0.0468 | 9.4544
6.5 | 0.666 | 0.06997 | -0.0479 | 9.5184
7 | 0.7124 | 0.07282 | -0.0491 | 9.783
7.5 | 0.7606 | 0.07554 | -0.0501 | 10.0688
8 | 0.8101 | 0.07811 | -0.0509 | 10.3713
8.5 | 0.8063 | 0.08568 | -0.0522 | 9.4106
9 | 0.8403 | 0.08985 | -0.0531 | 9.3523
9.5 | 0.8766 | 0.09388 | -0.054 | 9.3375
10 | 0.913 | 0.09791 | -0.0547 | 9.3249
10.5 | 0.9027 | 0.10752 | -0.0576 | 8.3956
11 | 0.9156 | 0.11473 | -0.0599 | 7.9805
11.5 | 0.9321 | 0.12179 | -0.0624 | 7.6533
12 | 0.9504 | 0.12878 | -0.0651 | 7.38
12.5 | 0.9707 | 0.13564 | -0.0679 | 7.1564
13 | 0.9878 | 0.14325 | -0.0714 | 6.8956
13.5 | 1.0068 | 0.15073 | -0.075 | 6.6795
14 | 1.0341 | 0.15681 | -0.0777 | 6.5946
14.5 | 1.0306 | 0.16863 | -0.0853 | 6.1116
15 | 1.0377 | 0.17892 | -0.0921 | 5.7998
15.5 | 1.0536 | 0.1877 | -0.0979 | 5.6132
16 | 1.0839 | 0.19301 | -0.1009 | 5.6158
16.5 | 1.0891 | 0.20512 | -0.1097 | 5.3096
17 | 1.104 | 0.21533 | -0.117 | 5.127
17.5 | 1.1177 | 0.22666 | -0.1251 | 4.9312
18 | 1.1334 | 0.23802 | -0.1332 | 4.7618
18.5 | 1.1588 | 0.24663 | -0.1386 | 4.6985
19 | 1.1669 | 0.26193 | -0.1503 | 4.455
19.5 | 1.1835 | 0.27478 | -0.1597 | 4.3071
20 | 1.2031 | 0.28713 | -0.1685 | 4.1901

## 17. Re 250k Mach 0.00 (1)
BIGFOIL.COM POLAR EXPORT
hq300gd2
HORSTMANN AND QUAST HQ-300 GD(MOD 2) |  |  |  | Cl Max: | 1.734 | at alpha= | 12.5 | deg
JavaFoil+Calcfoil stall+Eppler ext transition |  |  |  | L/D Max: | 75.972 | at alpha= | 6 | deg
Re: | 250000 |  |  | Cd Min: | 0.01233 | at alpha= | 0 | deg
Mach: | 0 |  |  | Cl=0 at alpha= | -5.3214 | deg
|  |  |  | @ Cl=0.1, Cd= | 0.014721
|  |  |  | @ Cl=0.4, Cd= | 0.012461
|  |  |  | @ Cl=0.6, Cd= | 0.012825
alpha (deg) | Cl | Cd | Cm | Cl/Cd
-20 | -0.514 | 0.24545 | -0.032 | -2.096
-19.5 | -0.528 | 0.2264 | -0.032 | -2.331
-19 | -0.541 | 0.21546 | -0.033 | -2.509
-18.5 | -0.553 | 0.21046 | -0.033 | -2.625
-18 | -0.564 | 0.19268 | -0.034 | -2.925
-17.5 | -0.573 | 0.17899 | -0.034 | -3.203
-17 | -0.582 | 0.17027 | -0.035 | -3.416
-16.5 | -0.588 | 0.16399 | -0.036 | -3.587
-16 | -0.593 | 0.15428 | -0.036 | -3.843
-15.5 | -0.595 | 0.14389 | -0.037 | -4.136
-15 | -0.595 | 0.13501 | -0.037 | -4.406
-14.5 | -0.592 | 0.12797 | -0.038 | -4.625
-14 | -0.586 | 0.12148 | -0.038 | -4.822
-13.5 | -0.576 | 0.11431 | -0.039 | -5.043
-13 | -0.564 | 0.1061 | -0.039 | -5.314
-12.5 | -0.548 | 0.09858 | -0.039 | -5.555
-12 | -0.528 | 0.09305 | -0.039 | -5.672
-11.5 | -0.505 | 0.08795 | -0.039 | -5.738
-11 | -0.478 | 0.08269 | -0.04 | -5.78
-10.5 | -0.448 | 0.07766 | -0.041 | -5.77
-10 | -0.415 | 0.07286 | -0.041 | -5.695
-9.5 | -0.379 | 0.06902 | -0.041 | -5.49
-9 | -0.34 | 0.06457 | -0.043 | -5.271
-8.5 | -0.299 | 0.061 | -0.043 | -4.905
-8 | -0.256 | 0.05768 | -0.044 | -4.441
-7.5 | -0.211 | 0.05458 | -0.045 | -3.865
-7 | -0.164 | 0.05162 | -0.045 | -3.183
-6.5 | -0.117 | 0.0491 | -0.046 | -2.379
-6 | -0.069 | 0.04664 | -0.048 | -1.47
-5.5 | -0.02 | 0.04445 | -0.049 | -0.445
-5 | 0.036 | 0.01488 | -0.108 | 2.4
-4.5 | 0.096 | 0.01466 | -0.109 | 6.536
-4 | 0.156 | 0.01558 | -0.11 | 10.033
-3.5 | 0.217 | 0.01531 | -0.111 | 14.18
-3 | 0.278 | 0.01502 | -0.112 | 18.509
-2.5 | 0.335 | 0.01237 | -0.111 | 27.09
-2 | 0.395 | 0.01243 | -0.112 | 31.783
-1.5 | 0.455 | 0.0128 | -0.113 | 35.531
-1 | 0.515 | 0.0129 | -0.114 | 39.906
-0.5 | 0.574 | 0.01305 | -0.114 | 43.989
0 | 0.657 | 0.01233 | -0.115 | 53.289
0.5 | 0.716 | 0.01249 | -0.116 | 57.368
1 | 0.777 | 0.01349 | -0.117 | 57.609
1.5 | 0.838 | 0.01366 | -0.118 | 61.372
2 | 0.899 | 0.01386 | -0.118 | 64.832
2.5 | 0.959 | 0.01411 | -0.119 | 67.982
3 | 1.019 | 0.0144 | -0.12 | 70.773
3.5 | 1.079 | 0.01475 | -0.121 | 73.17
4 | 1.139 | 0.01518 | -0.122 | 75.027
4.5 | 1.18 | 0.01666 | -0.121 | 70.799
5 | 1.233 | 0.01713 | -0.121 | 72.015
5.5 | 1.287 | 0.01764 | -0.122 | 72.943
6 | 1.34 | 0.01764 | -0.122 | 75.972
6.5 | 1.394 | 0.01841 | -0.123 | 75.711
7 | 1.446 | 0.01939 | -0.124 | 74.61
7.5 | 1.494 | 0.02142 | -0.124 | 69.74
8 | 1.537 | 0.02325 | -0.125 | 66.086
8.5 | 1.578 | 0.02473 | -0.125 | 63.813
9 | 1.616 | 0.02647 | -0.125 | 61.032
9.5 | 1.651 | 0.02823 | -0.126 | 58.481
10 | 1.68 | 0.03051 | -0.126 | 55.062
10.5 | 1.693 | 0.03858 | -0.125 | 43.879
11 | 1.712 | 0.04071 | -0.125 | 42.041
11.5 | 1.725 | 0.04316 | -0.126 | 39.963
12 | 1.732 | 0.04563 | -0.126 | 37.971
12.5 | 1.734 | 0.04833 | -0.126 | 35.882
13 | 1.731 | 0.05126 | -0.126 | 33.765
13.5 | 1.722 | 0.0544 | -0.127 | 31.652
14 | 1.707 | 0.0578 | -0.127 | 29.536
14.5 | 1.687 | 0.06154 | -0.127 | 27.411
15 | 1.661 | 0.06587 | -0.127 | 25.213
15.5 | 1.628 | 0.07091 | -0.127 | 22.961
16 | 1.587 | 0.07774 | -0.125 | 20.41
16.5 | 1.439 | 0.12228 | -0.104 | 11.765
17 | 1.344 | 0.1533 | -0.067 | 8.771
17.5 | 1.308 | 0.16172 | -0.06 | 8.091

## 18. Re 250k Mach 0.00 (2)
BIGFOIL.COM POLAR EXPORT
hq300gd2
HORSTMANN AND QUAST HQ-300 GD(MOD 2) |  |  |  | Cl Max: | 1.5123 | at alpha= | 13.5 | deg
XFOIL ncrit=9 |  |  |  | L/D Max: | 81.4826 | at alpha= | 8.5 | deg
Re: | 250000 |  |  | Cd Min: | 0.23078 | at alpha= | -20 | deg
Mach: | 0 |  |  | Cl=0 at alpha= | -4.6776 | deg
|  |  |  | @ Cl=0.1, Cd= | 0.015597
|  |  |  | @ Cl=0.4, Cd= | 0.01648
|  |  |  | @ Cl=0.6, Cd= | 0.016769
alpha (deg) | Cl | Cd | Cm | Cl/Cd
-20 | -0.5156 | 0.23078 | 0.009 | -2.2342
-19.5 | -0.4994 | 0.2244 | 0.0029 | -2.2255
-19 | -0.4843 | 0.21767 | -0.0022 | -2.2249
-18.5 | -0.4621 | 0.21095 | -0.0043 | -2.1906
-18 | -0.4434 | 0.20487 | -0.0079 | -2.1643
-17.5 | -0.4255 | 0.19848 | -0.0117 | -2.1438
-17 | -0.4098 | 0.19157 | -0.0166 | -2.1392
-16.5 | -0.4098 | 0.18515 | -0.0248 | -2.2133
-16 | -0.3791 | 0.1774 | -0.0243 | -2.137
-15.5 | -0.3614 | 0.17119 | -0.0272 | -2.1111
-15 | -0.3466 | 0.1644 | -0.031 | -2.1083
-14.5 | -0.3538 | 0.15606 | -0.0404 | -2.2671
-14 | -0.326 | 0.14922 | -0.0394 | -2.1847
-13.5 | -0.3092 | 0.14292 | -0.0418 | -2.1634
-13 | -0.298 | 0.13583 | -0.0456 | -2.1939
-12.5 | -0.3097 | 0.12525 | -0.0564 | -2.4727
-12 | -0.285 | 0.11778 | -0.0584 | -2.4198
-11.5 | -0.2572 | 0.11065 | -0.0637 | -2.3244
-11 | -0.2553 | 0.10228 | -0.0682 | -2.4961
-10 | -0.2669 | 0.08315 | -0.0783 | -3.2099
-9.5 | -0.2713 | 0.07308 | -0.086 | -3.7124
-9 | -0.3042 | 0.06152 | -0.0953 | -4.9447
-8.5 | -0.3357 | 0.05629 | -0.099 | -5.9638
-8 | -0.3111 | 0.04628 | -0.1002 | -6.7221
-7.5 | -0.2778 | 0.04536 | -0.1 | -6.1243
-7 | -0.2455 | 0.02997 | -0.0998 | -8.1915
-6.5 | -0.1959 | 0.02464 | -0.0993 | -7.9505
-6 | -0.1424 | 0.02194 | -0.0992 | -6.4904
-5.5 | -0.0869 | 0.0204 | -0.0991 | -4.2598
-5 | -0.0354 | 0.01828 | -0.0986 | -1.9365
-4.5 | 0.0195 | 0.0173 | -0.0987 | 1.1272
-4 | 0.0743 | 0.01604 | -0.0994 | 4.6322
-3.5 | 0.134 | 0.01501 | -0.1011 | 8.9274
-3 | 0.1973 | 0.01232 | -0.1054 | 16.0146
-2.5 | 0.2446 | 0.01348 | -0.1018 | 18.1454
-2 | 0.2815 | 0.01485 | -0.0957 | 18.9562
-1.5 | 0.3226 | 0.01588 | -0.0908 | 20.3149
-1 | 0.3694 | 0.01639 | -0.0883 | 22.5381
-0.5 | 0.4136 | 0.01652 | -0.0852 | 25.0363
0 | 0.4671 | 0.01664 | -0.0849 | 28.0709
0.5 | 0.5208 | 0.01679 | -0.085 | 31.0185
1 | 0.5699 | 0.01673 | -0.0834 | 34.0646
1.5 | 0.6245 | 0.0168 | -0.0842 | 37.1726
2 | 0.6802 | 0.01667 | -0.0844 | 40.8038
2.5 | 0.739 | 0.01677 | -0.0862 | 44.0668
3 | 0.7934 | 0.01658 | -0.0861 | 47.8528
3.5 | 0.8498 | 0.01665 | -0.0873 | 51.039
4 | 0.908 | 0.01662 | -0.0885 | 54.633
4.5 | 0.9623 | 0.01652 | -0.0888 | 58.2506
5 | 1.02 | 0.01662 | -0.0902 | 61.3718
5.5 | 1.0784 | 0.01655 | -0.0914 | 65.1601
6 | 1.1318 | 0.01642 | -0.0915 | 68.9281
6.5 | 1.1871 | 0.01645 | -0.0924 | 72.1641
7 | 1.2398 | 0.01644 | -0.0926 | 75.4136
7.5 | 1.2895 | 0.01644 | -0.0922 | 78.4367
8 | 1.3364 | 0.01667 | -0.0917 | 80.168
8.5 | 1.3795 | 0.01693 | -0.0903 | 81.4826
9 | 1.4151 | 0.0175 | -0.0879 | 80.8629
9.5 | 1.4404 | 0.01844 | -0.084 | 78.1128
10 | 1.4599 | 0.01994 | -0.08 | 73.2146
10.5 | 1.4736 | 0.02216 | -0.0762 | 66.4982
11 | 1.48 | 0.02509 | -0.0724 | 58.9876
11.5 | 1.4861 | 0.02842 | -0.0695 | 52.2906
12 | 1.4984 | 0.03243 | -0.0686 | 46.2041
12.5 | 1.5069 | 0.03694 | -0.0677 | 40.7932
13 | 1.511 | 0.04203 | -0.0669 | 35.9505
13.5 | 1.5123 | 0.04766 | -0.0664 | 31.731
14 | 1.5108 | 0.05385 | -0.0662 | 28.0557
14.5 | 1.5031 | 0.06093 | -0.0661 | 24.6693
15 | 1.4898 | 0.06892 | -0.0663 | 21.6164
15.5 | 1.4671 | 0.07836 | -0.0668 | 18.7226
16 | 1.445 | 0.08812 | -0.0679 | 16.3981
16.5 | 1.426 | 0.09788 | -0.0696 | 14.5689
17 | 1.4123 | 0.10713 | -0.0718 | 13.183
17.5 | 1.4029 | 0.1159 | -0.0743 | 12.1044
18 | 1.3952 | 0.12449 | -0.0773 | 11.2073
18.5 | 1.3944 | 0.13187 | -0.08 | 10.5741

## 19. Re 250k Mach 0.10 (1)
BIGFOIL.COM POLAR EXPORT
hq300gd2
HORSTMANN AND QUAST HQ-300 GD(MOD 2) |  |  |  | Cl Max: | 1.73 | at alpha= | 12 | deg
JavaFoil+Calcfoil stall+Eppler ext transition |  |  |  | L/D Max: | 78.123 | at alpha= | 4 | deg
Re: | 250000 |  |  | Cd Min: | 0.01236 | at alpha= | 0 | deg
Mach: | 0.1 |  |  | Cl=0 at alpha= | -5.3214 | deg
|  |  |  | @ Cl=0.1, Cd= | 0.014751
|  |  |  | @ Cl=0.4, Cd= | 0.012454
|  |  |  | @ Cl=0.6, Cd= | 0.012888
alpha (deg) | Cl | Cd | Cm | Cl/Cd
-20 | -0.465 | 0.25551 | -0.031 | -1.819
-19.5 | -0.481 | 0.23962 | -0.032 | -2.006
-19 | -0.496 | 0.22319 | -0.032 | -2.224
-18.5 | -0.511 | 0.21793 | -0.033 | -2.346
-18 | -0.525 | 0.19754 | -0.033 | -2.659
-17.5 | -0.538 | 0.18566 | -0.034 | -2.899
-17 | -0.55 | 0.17592 | -0.035 | -3.125
-16.5 | -0.56 | 0.16878 | -0.035 | -3.316
-16 | -0.567 | 0.15775 | -0.036 | -3.597
-15.5 | -0.573 | 0.14643 | -0.036 | -3.912
-15 | -0.576 | 0.137 | -0.037 | -4.202
-14.5 | -0.576 | 0.12928 | -0.038 | -4.452
-14 | -0.572 | 0.12285 | -0.038 | -4.658
-13.5 | -0.566 | 0.11516 | -0.038 | -4.91
-13 | -0.555 | 0.10619 | -0.039 | -5.228
-12.5 | -0.541 | 0.10074 | -0.039 | -5.371
-12 | -0.523 | 0.09304 | -0.039 | -5.622
-11.5 | -0.501 | 0.08811 | -0.039 | -5.689
-11 | -0.476 | 0.08332 | -0.04 | -5.712
-10.5 | -0.447 | 0.07815 | -0.041 | -5.719
-10 | -0.415 | 0.07333 | -0.041 | -5.654
-9.5 | -0.379 | 0.06926 | -0.041 | -5.473
-9 | -0.341 | 0.06514 | -0.043 | -5.233
-8.5 | -0.3 | 0.06116 | -0.043 | -4.905
-8 | -0.257 | 0.05781 | -0.044 | -4.444
-7.5 | -0.212 | 0.0547 | -0.045 | -3.87
-7 | -0.165 | 0.05185 | -0.046 | -3.182
-6.5 | -0.117 | 0.04928 | -0.046 | -2.38
-6 | -0.069 | 0.04671 | -0.048 | -1.475
-5.5 | -0.02 | 0.04451 | -0.049 | -0.446
-5 | 0.036 | 0.01493 | -0.108 | 2.403
-4.5 | 0.096 | 0.01469 | -0.109 | 6.55
-4 | 0.157 | 0.01562 | -0.11 | 10.055
-3.5 | 0.218 | 0.01534 | -0.111 | 14.213
-3 | 0.279 | 0.01505 | -0.112 | 18.554
-2.5 | 0.337 | 0.0124 | -0.111 | 27.151
-2 | 0.397 | 0.01245 | -0.112 | 31.899
-1.5 | 0.457 | 0.01253 | -0.113 | 36.48
-1 | 0.517 | 0.01292 | -0.114 | 40.041
-0.5 | 0.577 | 0.01309 | -0.115 | 44.084
0 | 0.66 | 0.01236 | -0.116 | 53.441
0.5 | 0.72 | 0.01332 | -0.117 | 54.03
1 | 0.781 | 0.01353 | -0.117 | 57.735
1.5 | 0.842 | 0.0137 | -0.118 | 61.487
2 | 0.903 | 0.01391 | -0.119 | 64.941
2.5 | 0.964 | 0.01416 | -0.12 | 68.068
3 | 1.024 | 0.01447 | -0.121 | 70.804
3.5 | 1.084 | 0.01482 | -0.122 | 73.176
4 | 1.131 | 0.01448 | -0.121 | 78.123
4.5 | 1.184 | 0.01676 | -0.121 | 70.662
5 | 1.238 | 0.01724 | -0.122 | 71.846
5.5 | 1.292 | 0.01776 | -0.122 | 72.744
6 | 1.346 | 0.01778 | -0.123 | 75.686
6.5 | 1.4 | 0.01858 | -0.124 | 75.356
7 | 1.452 | 0.01959 | -0.124 | 74.151
7.5 | 1.5 | 0.02172 | -0.125 | 69.049
8 | 1.543 | 0.02352 | -0.125 | 65.593
8.5 | 1.583 | 0.02504 | -0.125 | 63.237
9 | 1.621 | 0.02681 | -0.126 | 60.467
9.5 | 1.655 | 0.02865 | -0.126 | 57.789
10 | 1.684 | 0.03103 | -0.126 | 54.267
10.5 | 1.696 | 0.03913 | -0.126 | 43.343
11 | 1.713 | 0.04134 | -0.126 | 41.441
11.5 | 1.725 | 0.04374 | -0.126 | 39.427
12 | 1.73 | 0.0464 | -0.126 | 37.282
12.5 | 1.729 | 0.04921 | -0.127 | 35.141
13 | 1.723 | 0.05217 | -0.127 | 33.031
13.5 | 1.711 | 0.05554 | -0.127 | 30.797
14 | 1.692 | 0.05911 | -0.127 | 28.625
14.5 | 1.667 | 0.06311 | -0.127 | 26.416
15 | 1.636 | 0.0676 | -0.127 | 24.201
15.5 | 1.596 | 0.0735 | -0.126 | 21.718
16 | 1.539 | 0.08419 | -0.124 | 18.276
16.5 | 1.341 | 0.14714 | -0.063 | 9.114
17 | 1.305 | 0.15602 | -0.061 | 8.361

## 20. Re 250k Mach 0.10 (2)
BIGFOIL.COM POLAR EXPORT
hq300gd2
HORSTMANN AND QUAST HQ-300 GD(MOD 2) |  |  |  | Cl Max: | 1.5086 | at alpha= | 13.5 | deg
XFOIL ncrit=9 |  |  |  | L/D Max: | 80.7351 | at alpha= | 8.5 | deg
Re: | 250000 |  |  | Cd Min: | 0.23143 | at alpha= | -20 | deg
Mach: | 0.1 |  |  | Cl=0 at alpha= | -4.6736 | deg
|  |  |  | @ Cl=0.1, Cd= | 0.015731
|  |  |  | @ Cl=0.4, Cd= | 0.016544
|  |  |  | @ Cl=0.6, Cd= | 0.016865
alpha (deg) | Cl | Cd | Cm | Cl/Cd
-20 | -0.5161 | 0.23143 | 0.009 | -2.23
-19.5 | -0.5001 | 0.2251 | 0.0026 | -2.2217
-19 | -0.4834 | 0.21813 | -0.0019 | -2.2161
-18.5 | -0.4618 | 0.21155 | -0.0043 | -2.1829
-18 | -0.4429 | 0.20542 | -0.0079 | -2.1561
-17.5 | -0.4249 | 0.19898 | -0.0119 | -2.1354
-17 | -0.4096 | 0.19204 | -0.017 | -2.1329
-16.5 | -0.4076 | 0.18552 | -0.0246 | -2.1971
-16 | -0.3774 | 0.17792 | -0.0244 | -2.1212
-15.5 | -0.3597 | 0.17166 | -0.0274 | -2.0954
-15 | -0.345 | 0.1648 | -0.0313 | -2.0934
-14.5 | -0.3522 | 0.15661 | -0.0408 | -2.2489
-14 | -0.3227 | 0.1498 | -0.0395 | -2.1542
-13.5 | -0.3062 | 0.14342 | -0.0421 | -2.135
-13 | -0.2952 | 0.13626 | -0.0461 | -2.1664
-12.5 | -0.3071 | 0.12581 | -0.057 | -2.441
-12 | -0.2778 | 0.11852 | -0.0588 | -2.3439
-11.5 | -0.2522 | 0.11128 | -0.064 | -2.2664
-11 | -0.2542 | 0.10251 | -0.0691 | -2.4798
-10 | -0.2576 | 0.08528 | -0.0767 | -3.0206
-9.5 | -0.2592 | 0.07609 | -0.083 | -3.4065
-9 | -0.294 | 0.0626 | -0.0954 | -4.6965
-8.5 | -0.3329 | 0.05714 | -0.0995 | -5.826
-8 | -0.3077 | 0.04713 | -0.1007 | -6.5288
-7.5 | -0.2773 | 0.04594 | -0.1006 | -6.0361
-7 | -0.2446 | 0.03671 | -0.102 | -6.663
-6.5 | -0.1972 | 0.02517 | -0.1 | -7.8347
-6 | -0.1436 | 0.0222 | -0.0998 | -6.4685
-5.5 | -0.0879 | 0.02058 | -0.0997 | -4.2711
-5 | -0.0359 | 0.01842 | -0.0991 | -1.949
-4.5 | 0.0191 | 0.01742 | -0.0992 | 1.0964
-4 | 0.0741 | 0.01614 | -0.0998 | 4.5911
-3.5 | 0.1337 | 0.0152 | -0.1014 | 8.7961
-3 | 0.1992 | 0.01231 | -0.1063 | 16.182
-2.5 | 0.2459 | 0.0135 | -0.1024 | 18.2148
-2 | 0.2836 | 0.01487 | -0.0964 | 19.072
-1.5 | 0.3249 | 0.01593 | -0.0913 | 20.3955
-1 | 0.3678 | 0.01647 | -0.0877 | 22.3315
-0.5 | 0.4158 | 0.01658 | -0.0856 | 25.0784
0 | 0.4695 | 0.01673 | -0.0854 | 28.0634
0.5 | 0.5245 | 0.01688 | -0.0857 | 31.0723
1 | 0.5725 | 0.01684 | -0.0837 | 33.9964
1.5 | 0.6283 | 0.01689 | -0.0846 | 37.1995
2 | 0.6838 | 0.01678 | -0.0847 | 40.7509
2.5 | 0.7437 | 0.01687 | -0.0867 | 44.0842
3 | 0.7961 | 0.01671 | -0.0862 | 47.6421
3.5 | 0.8541 | 0.01673 | -0.0875 | 51.052
4 | 0.9123 | 0.01676 | -0.0888 | 54.4332
4.5 | 0.9682 | 0.01661 | -0.0892 | 58.2902
5 | 1.0251 | 0.01671 | -0.0903 | 61.3465
5.5 | 1.0832 | 0.0167 | -0.0915 | 64.8623
6 | 1.138 | 0.01654 | -0.0917 | 68.8029
6.5 | 1.1943 | 0.01654 | -0.0926 | 72.2068
7.5 | 1.2944 | 0.01661 | -0.0919 | 77.929
8 | 1.3418 | 0.01682 | -0.0913 | 79.7741
8.5 | 1.3838 | 0.01714 | -0.0896 | 80.7351
9 | 1.4185 | 0.01775 | -0.087 | 79.9155
9.5 | 1.4421 | 0.01879 | -0.0829 | 76.7483
10 | 1.4612 | 0.02044 | -0.0789 | 71.4873
10.5 | 1.4739 | 0.02282 | -0.0751 | 64.5881
11 | 1.4792 | 0.02594 | -0.0713 | 57.0239
11.5 | 1.4844 | 0.02942 | -0.0684 | 50.4555
12 | 1.4958 | 0.03357 | -0.0675 | 44.5576
12.5 | 1.5039 | 0.03819 | -0.0667 | 39.3794
13 | 1.5081 | 0.04338 | -0.066 | 34.7649
13.5 | 1.5086 | 0.0492 | -0.0655 | 30.6626
14 | 1.5054 | 0.05566 | -0.0653 | 27.0464
14.5 | 1.4972 | 0.06291 | -0.0653 | 23.7991
15 | 1.4798 | 0.07149 | -0.0656 | 20.6994
15.5 | 1.4556 | 0.08127 | -0.0664 | 17.9107
16 | 1.4356 | 0.09091 | -0.0676 | 15.7914
16.5 | 1.4168 | 0.10075 | -0.0696 | 14.0625
17 | 1.4017 | 0.11029 | -0.072 | 12.7092
17.5 | 1.3945 | 0.11887 | -0.0747 | 11.7313
18 | 1.387 | 0.12742 | -0.0777 | 10.8853
18.5 | 1.3885 | 0.13462 | -0.0805 | 10.3142

## 21. Re 250k Mach 0.25 (1)
BIGFOIL.COM POLAR EXPORT
hq300gd2
HORSTMANN AND QUAST HQ-300 GD(MOD 2) |  |  |  | Cl Max: | 1.714 | at alpha= | 11 | deg
JavaFoil+Calcfoil stall+Eppler ext transition |  |  |  | L/D Max: | 74.683 | at alpha= | 3.5 | deg
Re: | 250000 |  |  | Cd Min: | 0.01336 | at alpha= | 0 | deg
Mach: | 0.25 |  |  | Cl=0 at alpha= | -5.3 | deg
|  |  |  | @ Cl=0.1, Cd= | 0.014856
|  |  |  | @ Cl=0.4, Cd= | 0.0139
|  |  |  | @ Cl=0.6, Cd= | 0.014012
alpha (deg) | Cl | Cd | Cm | Cl/Cd
-17.5 | -0.179 | 0.24826 | -0.035 | -0.722
-17 | -0.24 | 0.23791 | -0.035 | -1.008
-16.5 | -0.288 | 0.22423 | -0.034 | -1.286
-16 | -0.331 | 0.2212 | -0.034 | -1.496
-15.5 | -0.368 | 0.19059 | -0.033 | -1.933
-15 | -0.401 | 0.17413 | -0.034 | -2.304
-14.5 | -0.429 | 0.15483 | -0.036 | -2.771
-14 | -0.451 | 0.14597 | -0.037 | -3.092
-13.5 | -0.468 | 0.13211 | -0.038 | -3.542
-13 | -0.478 | 0.11993 | -0.039 | -3.988
-12.5 | -0.482 | 0.11075 | -0.04 | -4.355
-12 | -0.48 | 0.10142 | -0.04 | -4.731
-11.5 | -0.471 | 0.09459 | -0.041 | -4.978
-11 | -0.456 | 0.08757 | -0.04 | -5.205
-10.5 | -0.435 | 0.08198 | -0.041 | -5.306
-10 | -0.409 | 0.07655 | -0.042 | -5.339
-9.5 | -0.378 | 0.0716 | -0.042 | -5.274
-9 | -0.342 | 0.06659 | -0.043 | -5.139
-8.5 | -0.303 | 0.0626 | -0.044 | -4.843
-8 | -0.261 | 0.05895 | -0.044 | -4.425
-7.5 | -0.216 | 0.05565 | -0.046 | -3.876
-7 | -0.168 | 0.05244 | -0.047 | -3.211
-6.5 | -0.12 | 0.04973 | -0.047 | -2.412
-6 | -0.071 | 0.04703 | -0.049 | -1.5
-5.5 | -0.02 | 0.04484 | -0.05 | -0.454
-5 | 0.03 | 0.04284 | -0.051 | 0.71
-4.5 | 0.099 | 0.01486 | -0.112 | 6.642
-4 | 0.161 | 0.01463 | -0.113 | 11.007
-3.5 | 0.224 | 0.01553 | -0.114 | 14.401
-3 | 0.287 | 0.01525 | -0.115 | 18.793
-2.5 | 0.346 | 0.0139 | -0.114 | 24.865
-2 | 0.408 | 0.0139 | -0.115 | 29.319
-1.5 | 0.469 | 0.01394 | -0.116 | 33.669
-1 | 0.531 | 0.014 | -0.117 | 37.932
-0.5 | 0.593 | 0.01407 | -0.118 | 42.125
0 | 0.679 | 0.01336 | -0.119 | 50.795
0.5 | 0.74 | 0.01351 | -0.12 | 54.745
1 | 0.802 | 0.01374 | -0.121 | 58.412
1.5 | 0.865 | 0.01394 | -0.121 | 62.065
2 | 0.928 | 0.01418 | -0.122 | 65.437
2.5 | 0.99 | 0.01448 | -0.123 | 68.365
3 | 1.052 | 0.01485 | -0.124 | 70.857
3.5 | 1.1 | 0.01473 | -0.123 | 74.683
4 | 1.155 | 0.01684 | -0.124 | 68.585
4.5 | 1.211 | 0.01732 | -0.124 | 69.882
5 | 1.266 | 0.01786 | -0.124 | 70.86
5.5 | 1.321 | 0.01847 | -0.125 | 71.511
6 | 1.376 | 0.0192 | -0.126 | 71.657
6.5 | 1.431 | 0.02012 | -0.126 | 71.128
7 | 1.485 | 0.02155 | -0.127 | 68.907
7.5 | 1.531 | 0.02396 | -0.127 | 63.906
8 | 1.573 | 0.02564 | -0.128 | 61.372
8.5 | 1.612 | 0.0269 | -0.128 | 59.94
9 | 1.648 | 0.02931 | -0.128 | 56.218
9.5 | 1.662 | 0.04072 | -0.127 | 40.824
10 | 1.693 | 0.03954 | -0.128 | 42.812
10.5 | 1.707 | 0.04244 | -0.128 | 40.222
11 | 1.714 | 0.04509 | -0.128 | 38.011
11.5 | 1.712 | 0.04845 | -0.129 | 35.338
12 | 1.702 | 0.05149 | -0.129 | 33.053
12.5 | 1.682 | 0.0549 | -0.129 | 30.64
13 | 1.652 | 0.05871 | -0.129 | 28.148
13.5 | 1.612 | 0.06276 | -0.129 | 25.681
14 | 1.559 | 0.06804 | -0.129 | 22.911
14.5 | 1.423 | 0.09439 | -0.116 | 15.075
15 | 1.259 | 0.13369 | -0.059 | 9.42
15.5 | 1.196 | 0.14308 | -0.053 | 8.358
16 | 1.127 | 0.15596 | -0.051 | 7.226

## 22. Re 250k Mach 0.25 (2)
BIGFOIL.COM POLAR EXPORT
hq300gd2
HORSTMANN AND QUAST HQ-300 GD(MOD 2) |  |  |  | Cl Max: | 1.4876 | at alpha= | 13 | deg
XFOIL ncrit=9 |  |  |  | L/D Max: | 77.1211 | at alpha= | 8 | deg
Re: | 250000 |  |  | Cd Min: | 0.23506 | at alpha= | -20 | deg
Mach: | 0.25 |  |  | Cl=0 at alpha= | -4.6582 | deg
|  |  |  | @ Cl=0.1, Cd= | 0.016297
|  |  |  | @ Cl=0.4, Cd= | 0.016946
|  |  |  | @ Cl=0.6, Cd= | 0.017424
alpha (deg) | Cl | Cd | Cm | Cl/Cd
-20 | -0.5192 | 0.23506 | 0.0089 | -2.2088
-19.5 | -0.5048 | 0.22928 | 0.0015 | -2.2017
-19 | -0.4817 | 0.22126 | -0.001 | -2.1771
-18.5 | -0.4609 | 0.21488 | -0.0045 | -2.1449
-18 | -0.4413 | 0.20845 | -0.0085 | -2.1171
-17.5 | -0.4224 | 0.20173 | -0.0128 | -2.0939
-17 | -0.4101 | 0.19508 | -0.0196 | -2.1022
-16.5 | -0.3918 | 0.1873 | -0.0231 | -2.0918
-16 | -0.3694 | 0.18071 | -0.0253 | -2.0442
-15.5 | -0.3514 | 0.17414 | -0.0288 | -2.0179
-15 | -0.3412 | 0.16704 | -0.0348 | -2.0426
-14.5 | -0.3306 | 0.15913 | -0.0393 | -2.0775
-14 | -0.3069 | 0.15261 | -0.0407 | -2.011
-13.5 | -0.2912 | 0.14589 | -0.0441 | -1.996
-13 | -0.2872 | 0.13806 | -0.0508 | -2.0803
-12.5 | -0.2812 | 0.12849 | -0.0584 | -2.1885
-12 | -0.2442 | 0.12157 | -0.0619 | -2.0087
-11.5 | -0.2326 | 0.11463 | -0.0647 | -2.0291
-11 | -0.2489 | 0.10393 | -0.0748 | -2.3949
-10.5 | -0.2372 | 0.09724 | -0.0733 | -2.4393
-10 | -0.2237 | 0.09177 | -0.074 | -2.4376
-9.5 | -0.24 | 0.0781 | -0.0882 | -3.073
-9 | -0.2954 | 0.06727 | -0.0996 | -4.3913
-8.5 | -0.2973 | 0.05763 | -0.102 | -5.1588
-8 | -0.2793 | 0.05198 | -0.1027 | -5.3732
-7.5 | -0.271 | 0.0493 | -0.1036 | -5.497
-7 | -0.2478 | 0.03456 | -0.1039 | -7.1701
-6.5 | -0.2024 | 0.02848 | -0.1037 | -7.1067
-6 | -0.1497 | 0.02396 | -0.1031 | -6.2479
-5.5 | -0.0931 | 0.02173 | -0.103 | -4.2844
-4.5 | 0.0175 | 0.01813 | -0.102 | 0.96525
-4 | 0.0738 | 0.01674 | -0.1021 | 4.4086
-3.5 | 0.133 | 0.01574 | -0.1034 | 8.4498
-3 | 0.2087 | 0.01244 | -0.1108 | 16.7765
-2.5 | 0.2531 | 0.01358 | -0.1059 | 18.6377
-2 | 0.2976 | 0.01494 | -0.1009 | 19.9197
-1.5 | 0.3304 | 0.01624 | -0.093 | 20.3448
-1 | 0.3733 | 0.01687 | -0.0885 | 22.128
-0.5 | 0.4295 | 0.01703 | -0.0882 | 25.2202
0 | 0.4854 | 0.01724 | -0.0884 | 28.1555
0.5 | 0.5356 | 0.01729 | -0.0864 | 30.9774
1 | 0.5854 | 0.01742 | -0.0852 | 33.6051
1.5 | 0.6513 | 0.01744 | -0.0876 | 37.3452
2 | 0.6986 | 0.01741 | -0.0859 | 40.1264
2.5 | 0.7641 | 0.01734 | -0.0879 | 44.0657
3 | 0.8168 | 0.01736 | -0.0877 | 47.0507
3.5 | 0.8766 | 0.01732 | -0.0886 | 50.612
4 | 0.9415 | 0.0174 | -0.0909 | 54.1092
4.5 | 0.9925 | 0.01735 | -0.09 | 57.2046
5 | 1.0537 | 0.01728 | -0.0911 | 60.978
5.5 | 1.1183 | 0.01731 | -0.0931 | 64.6043
6 | 1.1676 | 0.01721 | -0.0918 | 67.8443
6.5 | 1.2234 | 0.01722 | -0.0919 | 71.0453
7 | 1.2809 | 0.0173 | -0.0924 | 74.0405
7.5 | 1.3238 | 0.01744 | -0.0902 | 75.906
8 | 1.3689 | 0.01775 | -0.0885 | 77.1211
8.5 | 1.403 | 0.01839 | -0.0853 | 76.2915
9 | 1.4269 | 0.0195 | -0.0808 | 73.1744
9.5 | 1.448 | 0.02131 | -0.0769 | 67.9493
10 | 1.4632 | 0.02371 | -0.0731 | 61.7124
10.5 | 1.4744 | 0.0268 | -0.0698 | 55.0149
11 | 1.4763 | 0.03068 | -0.0663 | 48.1193
12 | 1.4822 | 0.03971 | -0.0622 | 37.3256
12.5 | 1.4868 | 0.04516 | -0.0616 | 32.9229
13 | 1.4876 | 0.05125 | -0.0612 | 29.0263
13.5 | 1.484 | 0.05804 | -0.0611 | 25.5686
14 | 1.4754 | 0.06565 | -0.0613 | 22.4737
14.5 | 1.4581 | 0.07448 | -0.0619 | 19.5771
15 | 1.4327 | 0.08463 | -0.0631 | 16.929
15.5 | 1.4095 | 0.09494 | -0.0649 | 14.8462
16 | 1.3891 | 0.10527 | -0.0673 | 13.1956
16.5 | 1.3734 | 0.11526 | -0.0702 | 11.9157
17 | 1.3598 | 0.12507 | -0.0737 | 10.8723
17.5 | 1.3584 | 0.13337 | -0.0771 | 10.1852
18 | 1.358 | 0.14122 | -0.0805 | 9.6162

## 23. Re 250k Mach 0.50 (1)
BIGFOIL.COM POLAR EXPORT
hq300gd2
HORSTMANN AND QUAST HQ-300 GD(MOD 2) |  |  |  | Cl Max: | 1.698 | at alpha= | 8.5 | deg
JavaFoil+Calcfoil stall+Eppler ext transition |  |  |  | L/D Max: | 65.074 | at alpha= | 5 | deg
Re: | 250000 |  |  | Cd Min: | 0.01431 | at alpha= | 0 | deg
Mach: | 0.5 |  |  | Cl=0 at alpha= | -5.3036 | deg
|  |  |  | @ Cl=0.1, Cd= | 0.039388
|  |  |  | @ Cl=0.4, Cd= | 0.014831
|  |  |  | @ Cl=0.6, Cd= | 0.014963
alpha (deg) | Cl | Cd | Cm | Cl/Cd
-20 | -0.863 | 0.26131 | -0.054 | -3.303
-19.5 | -0.835 | 0.24493 | -0.056 | -3.41
-19 | -0.802 | 0.23749 | -0.052 | -3.379
-18.5 | -0.772 | 0.23372 | -0.05 | -3.301
-18 | -0.742 | 0.22553 | -0.05 | -3.29
-17.5 | -0.713 | 0.21754 | -0.05 | -3.276
-17 | -0.683 | 0.21469 | -0.05 | -3.182
-16.5 | -0.654 | 0.20777 | -0.05 | -3.148
-16 | -0.625 | 0.20109 | -0.05 | -3.106
-15.5 | -0.595 | 0.19866 | -0.05 | -2.997
-15 | -0.566 | 0.1946 | -0.051 | -2.909
-14.5 | -0.537 | 0.18017 | -0.051 | -2.98
-14 | -0.508 | 0.17542 | -0.051 | -2.894
-13.5 | -0.478 | 0.17435 | -0.052 | -2.744
-13 | -0.449 | 0.17143 | -0.052 | -2.619
-12.5 | -0.42 | 0.1676 | -0.052 | -2.505
-12 | -0.39 | 0.15153 | -0.048 | -2.572
-11.5 | -0.36 | 0.14638 | -0.045 | -2.46
-11 | -0.331 | 0.14421 | -0.045 | -2.295
-10.5 | -0.302 | 0.13737 | -0.046 | -2.197
-10 | -0.273 | 0.13225 | -0.046 | -2.062
-9.5 | -0.244 | 0.1295 | -0.047 | -1.881
-9 | -0.214 | 0.12691 | -0.047 | -1.69
-8.5 | -0.185 | 0.12442 | -0.047 | -1.49
-8 | -0.23 | 0.0791 | -0.046 | -2.914
-7.5 | -0.216 | 0.06527 | -0.048 | -3.304
-7 | -0.176 | 0.05803 | -0.049 | -3.03
-6.5 | -0.128 | 0.05328 | -0.051 | -2.41
-6 | -0.077 | 0.04998 | -0.052 | -1.534
-5.5 | -0.022 | 0.04688 | -0.053 | -0.476
-5 | 0.034 | 0.04436 | -0.055 | 0.758
-4.5 | 0.091 | 0.04216 | -0.057 | 2.149
-4 | 0.178 | 0.01536 | -0.126 | 11.62
-3.5 | 0.248 | 0.01516 | -0.127 | 16.387
-3 | 0.318 | 0.01501 | -0.128 | 21.213
-2.5 | 0.39 | 0.01484 | -0.129 | 26.268
-2 | 0.454 | 0.01478 | -0.128 | 30.706
-1.5 | 0.523 | 0.01484 | -0.129 | 35.236
-1 | 0.592 | 0.01495 | -0.13 | 39.575
-0.5 | 0.66 | 0.01506 | -0.131 | 43.84
0 | 0.759 | 0.01431 | -0.132 | 53.034
0.5 | 0.826 | 0.01662 | -0.133 | 49.662
1 | 0.896 | 0.01702 | -0.134 | 52.611
1.5 | 0.948 | 0.01459 | -0.133 | 64.995
2 | 1.013 | 0.01712 | -0.133 | 59.149
2.5 | 1.077 | 0.01765 | -0.133 | 60.997
3 | 1.14 | 0.01825 | -0.134 | 62.456
3.5 | 1.202 | 0.01889 | -0.134 | 63.638
4 | 1.264 | 0.01959 | -0.135 | 64.514
4.5 | 1.325 | 0.02038 | -0.135 | 64.998
5 | 1.386 | 0.0213 | -0.136 | 65.074
5.5 | 1.448 | 0.02247 | -0.137 | 64.447
6 | 1.508 | 0.02423 | -0.138 | 62.263
6.5 | 1.564 | 0.02743 | -0.138 | 57.028
7 | 1.615 | 0.02977 | -0.139 | 54.258
7.5 | 1.654 | 0.03238 | -0.139 | 51.095
8 | 1.683 | 0.03519 | -0.139 | 47.841
8.5 | 1.698 | 0.03898 | -0.139 | 43.558
9 | 1.683 | 0.05103 | -0.138 | 32.989
9.5 | 1.646 | 0.05597 | -0.139 | 29.406
10 | 1.311 | 0.08326 | -0.056 | 15.743
10.5 | 0.873 | 0.12858 | -0.048 | 6.786
11 | 0.899 | 0.13235 | -0.048 | 6.789
11.5 | 0.926 | 0.15081 | -0.062 | 6.142
12 | 0.952 | 0.16144 | -0.061 | 5.895
12.5 | 0.978 | 0.16659 | -0.064 | 5.871
13 | 1.005 | 0.18176 | -0.072 | 5.532
13.5 | 1.031 | 0.18636 | -0.073 | 5.534

## 24. Re 250k Mach 0.50 (2)
BIGFOIL.COM POLAR EXPORT
hq300gd2
HORSTMANN AND QUAST HQ-300 GD(MOD 2) |  |  |  | Cl Max: | 1.4476 | at alpha= | 11 | deg
XFOIL ncrit=9 |  |  |  | L/D Max: | 56.9266 | at alpha= | 6 | deg
Re: | 250000 |  |  | Cd Min: | 0.24629 | at alpha= | -19.5 | deg
Mach: | 0.5 |  |  | Cl=0 at alpha= | -4.5992 | deg
|  |  |  | @ Cl=0.1, Cd= | 0.0196
|  |  |  | @ Cl=0.4, Cd= | 0.018354
|  |  |  | @ Cl=0.6, Cd= | 0.020232
alpha (deg) | Cl | Cd | Cm | Cl/Cd
-19.5 | -0.5168 | 0.24629 | 0.004 | -2.0983
-19 | -0.4919 | 0.23867 | -0.0011 | -2.061
-18.5 | -0.4673 | 0.23087 | -0.0064 | -2.0241
-18 | -0.4446 | 0.22331 | -0.0129 | -1.991
-17.5 | -0.425 | 0.21611 | -0.0194 | -1.9666
-17 | -0.3963 | 0.20727 | -0.022 | -1.912
-16.5 | -0.3719 | 0.19986 | -0.0264 | -1.8608
-16 | -0.3487 | 0.19229 | -0.0313 | -1.8134
-15.5 | -0.3353 | 0.18569 | -0.0393 | -1.8057
-15 | -0.3055 | 0.1767 | -0.0415 | -1.7289
-14.5 | -0.2815 | 0.16949 | -0.0457 | -1.6609
-14 | -0.2609 | 0.16207 | -0.0515 | -1.6098
-13 | -0.2106 | 0.14551 | -0.0639 | -1.4473
-12.5 | -0.1953 | 0.13906 | -0.0652 | -1.4044
-12 | -0.1907 | 0.13219 | -0.0702 | -1.4426
-11.5 | -0.1851 | 0.124 | -0.0749 | -1.4927
-11 | -0.1582 | 0.1178 | -0.0737 | -1.343
-10.5 | -0.1537 | 0.11038 | -0.0796 | -1.3925
-10 | -0.1524 | 0.10155 | -0.0852 | -1.5007
-9.5 | -0.1294 | 0.09536 | -0.0848 | -1.357
-9 | -0.1189 | 0.08824 | -0.0883 | -1.3475
-8.5 | -0.1423 | 0.07517 | -0.1051 | -1.893
-8 | -0.1188 | 0.07002 | -0.1017 | -1.6967
-7.5 | -0.1206 | 0.06084 | -0.1093 | -1.9822
-6.5 | -0.1671 | 0.0406 | -0.1184 | -4.1158
-6 | -0.1449 | 0.03443 | -0.1181 | -4.2085
-5.5 | -0.1048 | 0.02887 | -0.1174 | -3.6301
-5 | -0.0489 | 0.02521 | -0.1166 | -1.9397
-4.5 | 0.0121 | 0.02192 | -0.1154 | 0.55201
-4 | 0.0738 | 0.02028 | -0.1141 | 3.6391
-3.5 | 0.1343 | 0.01871 | -0.1127 | 7.178
-3 | 0.1983 | 0.01763 | -0.1131 | 11.2479
-2.5 | 0.2737 | 0.01557 | -0.118 | 17.5787
-2 | 0.3307 | 0.01574 | -0.1144 | 21.0102
-1.5 | 0.3706 | 0.01757 | -0.1062 | 21.0928
-1 | 0.4156 | 0.01877 | -0.0987 | 22.1417
-0.5 | 0.4637 | 0.01952 | -0.0951 | 23.7551
0 | 0.5305 | 0.01965 | -0.0952 | 26.9975
0.5 | 0.5822 | 0.02026 | -0.0932 | 28.7364
1 | 0.6403 | 0.02017 | -0.0909 | 31.7452
1.5 | 0.6909 | 0.02064 | -0.0891 | 33.4738
2 | 0.7586 | 0.02072 | -0.09 | 36.612
2.5 | 0.8183 | 0.02072 | -0.0892 | 39.4932
3 | 0.8753 | 0.02111 | -0.0886 | 41.4638
3.5 | 0.9427 | 0.0211 | -0.0891 | 44.6777
4 | 1.0094 | 0.0209 | -0.0889 | 48.2967
4.5 | 1.0714 | 0.02126 | -0.089 | 50.3951
5 | 1.121 | 0.02138 | -0.0861 | 52.4322
5.5 | 1.1771 | 0.02152 | -0.0844 | 54.698
6 | 1.2336 | 0.02167 | -0.0826 | 56.9266
6.5 | 1.2574 | 0.02298 | -0.0773 | 54.7171
7 | 1.3064 | 0.0239 | -0.0753 | 54.6611
7.5 | 1.3335 | 0.02615 | -0.0719 | 50.9943
8 | 1.3589 | 0.02862 | -0.0683 | 47.4808
8.5 | 1.385 | 0.03169 | -0.0656 | 43.7046
9 | 1.4055 | 0.03486 | -0.0622 | 40.3184
9.5 | 1.4157 | 0.03903 | -0.0588 | 36.2721
10 | 1.4312 | 0.04334 | -0.0563 | 33.0226
10.5 | 1.4383 | 0.04821 | -0.0536 | 29.8341
11 | 1.4476 | 0.0532 | -0.0513 | 27.2105
11.5 | 1.4464 | 0.05952 | -0.0497 | 24.3011
12 | 1.4395 | 0.06653 | -0.0487 | 21.6369
13 | 1.4163 | 0.0827 | -0.0488 | 17.1258
13.5 | 1.3981 | 0.09222 | -0.0506 | 15.1605
14 | 1.3752 | 0.10319 | -0.0539 | 13.3269
14.5 | 1.3481 | 0.11518 | -0.0585 | 11.7043
15 | 1.3225 | 0.12755 | -0.0641 | 10.3685
16 | 1.2928 | 0.15128 | -0.0772 | 8.5457

## 25. Re 500k Mach 0.00 (1)
BIGFOIL.COM POLAR EXPORT
hq300gd2
HORSTMANN AND QUAST HQ-300 GD(MOD 2) |  |  |  | Cl Max: | 1.745 | at alpha= | 12.5 | deg
JavaFoil+Calcfoil stall+Eppler ext transition |  |  |  | L/D Max: | 103.703 | at alpha= | 6.5 | deg
Re: | 500000 |  |  | Cd Min: | 0.01081 | at alpha= | 0 | deg
Mach: | 0 |  |  | Cl=0 at alpha= | -5.3 | deg
|  |  |  | @ Cl=0.1, Cd= | 0.014041
|  |  |  | @ Cl=0.4, Cd= | 0.01101
|  |  |  | @ Cl=0.6, Cd= | 0.011076
alpha (deg) | Cl | Cd | Cm | Cl/Cd
-20 | -0.515 | 0.21891 | -0.034 | -2.352
-19.5 | -0.528 | 0.20276 | -0.035 | -2.605
-19 | -0.541 | 0.19035 | -0.035 | -2.842
-18.5 | -0.553 | 0.19027 | -0.036 | -2.907
-18 | -0.564 | 0.17149 | -0.036 | -3.289
-17.5 | -0.574 | 0.16492 | -0.037 | -3.48
-17 | -0.582 | 0.15757 | -0.037 | -3.695
-16.5 | -0.589 | 0.14549 | -0.038 | -4.046
-16 | -0.593 | 0.13765 | -0.038 | -4.31
-15.5 | -0.596 | 0.12951 | -0.039 | -4.599
-15 | -0.595 | 0.12383 | -0.039 | -4.808
-14.5 | -0.592 | 0.11547 | -0.04 | -5.129
-14 | -0.586 | 0.11085 | -0.04 | -5.288
-13.5 | -0.577 | 0.10518 | -0.041 | -5.485
-13 | -0.564 | 0.09845 | -0.041 | -5.731
-12.5 | -0.548 | 0.0923 | -0.041 | -5.937
-12 | -0.528 | 0.08629 | -0.04 | -6.12
-11.5 | -0.505 | 0.0819 | -0.041 | -6.164
-11 | -0.478 | 0.07742 | -0.041 | -6.176
-10.5 | -0.448 | 0.07274 | -0.042 | -6.163
-10 | -0.415 | 0.06891 | -0.043 | -6.025
-9.5 | -0.379 | 0.06533 | -0.043 | -5.802
-9 | -0.341 | 0.06115 | -0.044 | -5.569
-8.5 | -0.299 | 0.05802 | -0.045 | -5.161
-8 | -0.256 | 0.05482 | -0.046 | -4.676
-7.5 | -0.211 | 0.05197 | -0.047 | -4.062
-7 | -0.164 | 0.0493 | -0.048 | -3.336
-6.5 | -0.118 | 0.04527 | -0.059 | -2.602
-6 | -0.083 | 0.01379 | -0.106 | -6.022
-5.5 | -0.024 | 0.01473 | -0.107 | -1.625
-5 | 0.036 | 0.01438 | -0.108 | 2.491
-4.5 | 0.096 | 0.01406 | -0.109 | 6.834
-4 | 0.157 | 0.01377 | -0.11 | 11.383
-3.5 | 0.218 | 0.01352 | -0.111 | 16.103
-3 | 0.279 | 0.01322 | -0.112 | 21.094
-2.5 | 0.338 | 0.01099 | -0.112 | 30.792
-2 | 0.399 | 0.01101 | -0.113 | 36.247
-1.5 | 0.46 | 0.01103 | -0.114 | 41.66
-1 | 0.52 | 0.01108 | -0.115 | 46.94
-0.5 | 0.58 | 0.01117 | -0.116 | 51.945
0 | 0.657 | 0.01081 | -0.117 | 60.773
0.5 | 0.716 | 0.01091 | -0.117 | 65.659
1 | 0.777 | 0.01106 | -0.118 | 70.295
1.5 | 0.838 | 0.01117 | -0.119 | 75.023
2 | 0.899 | 0.01131 | -0.12 | 79.464
2.5 | 0.959 | 0.01147 | -0.121 | 83.628
3 | 1.019 | 0.01168 | -0.122 | 87.257
3.5 | 1.079 | 0.01192 | -0.123 | 90.524
4 | 1.139 | 0.01218 | -0.124 | 93.458
4.5 | 1.198 | 0.01247 | -0.125 | 96.079
5 | 1.257 | 0.01278 | -0.125 | 98.324
5.5 | 1.315 | 0.01314 | -0.126 | 100.111
6 | 1.373 | 0.01364 | -0.127 | 100.681
6.5 | 1.42 | 0.0137 | -0.127 | 103.703
7 | 1.467 | 0.0162 | -0.128 | 90.552
7.5 | 1.51 | 0.01816 | -0.128 | 83.15
8 | 1.551 | 0.01997 | -0.13 | 77.65
8.5 | 1.591 | 0.02124 | -0.13 | 74.923
9 | 1.629 | 0.02278 | -0.13 | 71.498
9.5 | 1.664 | 0.02428 | -0.131 | 68.511
10 | 1.693 | 0.02631 | -0.131 | 64.333
10.5 | 1.703 | 0.03442 | -0.13 | 49.474
11 | 1.722 | 0.03626 | -0.13 | 47.485
11.5 | 1.735 | 0.03826 | -0.13 | 45.351
12 | 1.743 | 0.04039 | -0.131 | 43.159
12.5 | 1.745 | 0.04271 | -0.131 | 40.858
13 | 1.741 | 0.04531 | -0.131 | 38.437
13.5 | 1.732 | 0.04808 | -0.131 | 36.025
14 | 1.717 | 0.05107 | -0.131 | 33.628
14.5 | 1.698 | 0.05424 | -0.131 | 31.296
15 | 1.673 | 0.05782 | -0.131 | 28.928
15.5 | 1.643 | 0.06171 | -0.131 | 26.623
16 | 1.609 | 0.06593 | -0.131 | 24.405
16.5 | 1.571 | 0.07059 | -0.131 | 22.25
17 | 1.528 | 0.07618 | -0.13 | 20.059
17.5 | 1.483 | 0.08224 | -0.13 | 18.028

## 26. Re 500k Mach 0.00 (2)
BIGFOIL.COM POLAR EXPORT
hq300gd2
HORSTMANN AND QUAST HQ-300 GD(MOD 2) |  |  |  | Cl Max: | 1.5875 | at alpha= | 12 | deg
XFOIL ncrit=9 |  |  |  | L/D Max: | 107.385 | at alpha= | 7.5 | deg
Re: | 500000 |  |  | Cd Min: | 0.23016 | at alpha= | -20 | deg
Mach: | 0 |  |  | Cl=0 at alpha= | -4.6485 | deg
|  |  |  | @ Cl=0.1, Cd= | 0.012007
|  |  |  | @ Cl=0.4, Cd= | 0.0097502
|  |  |  | @ Cl=0.6, Cd= | 0.010786
alpha (deg) | Cl | Cd | Cm | Cl/Cd
-20 | -0.5192 | 0.23016 | 0.0101 | -2.2558
-19.5 | -0.5006 | 0.22391 | 0.0059 | -2.2357
-19 | -0.4823 | 0.2171 | 0.0015 | -2.2216
-18.5 | -0.4696 | 0.20924 | -0.0052 | -2.2443
-18 | -0.4503 | 0.20228 | -0.008 | -2.2261
-17.5 | -0.431 | 0.19655 | -0.0109 | -2.1928
-17 | -0.4132 | 0.19034 | -0.0145 | -2.1709
-16.5 | -0.3964 | 0.18374 | -0.0183 | -2.1574
-16 | -0.3826 | 0.17588 | -0.023 | -2.1753
-15.5 | -0.3797 | 0.16628 | -0.0301 | -2.2835
-15 | -0.3573 | 0.16046 | -0.0307 | -2.2267
-14.5 | -0.3407 | 0.15443 | -0.0335 | -2.2062
-14 | -0.3269 | 0.14766 | -0.0369 | -2.2139
-13.5 | -0.325 | 0.13751 | -0.0436 | -2.3635
-13 | -0.3147 | 0.12717 | -0.0503 | -2.4746
-12.5 | -0.302 | 0.12227 | -0.0503 | -2.4699
-12 | -0.293 | 0.11601 | -0.052 | -2.5256
-11.5 | -0.2877 | 0.10832 | -0.0554 | -2.656
-11 | -0.3108 | 0.08941 | -0.0692 | -3.4761
-10 | -0.3785 | 0.05917 | -0.0913 | -6.3968
-9.5 | -0.3903 | 0.05314 | -0.0929 | -7.3447
-9 | -0.4291 | 0.03588 | -0.0937 | -11.9593
-8.5 | -0.4064 | 0.02792 | -0.0933 | -14.5559
-8 | -0.3655 | 0.0226 | -0.0933 | -16.1726
-7.5 | -0.3141 | 0.0207 | -0.0937 | -15.1739
-7 | -0.2608 | 0.01874 | -0.094 | -13.9168
-6.5 | -0.2078 | 0.01691 | -0.0941 | -12.2886
-6 | -0.153 | 0.01573 | -0.0945 | -9.7266
-5.5 | -0.0967 | 0.01493 | -0.0951 | -6.4769
-5 | -0.0412 | 0.01364 | -0.0959 | -3.0205
-4.5 | 0.0174 | 0.01307 | -0.0971 | 1.3313
-4 | 0.0776 | 0.0122 | -0.0989 | 6.3607
-3.5 | 0.139 | 0.01167 | -0.1007 | 11.9109
-3 | 0.2103 | 0.00977 | -0.1065 | 21.5251
-2.5 | 0.2845 | 0.00865 | -0.1118 | 32.8902
-2 | 0.3425 | 0.00908 | -0.1119 | 37.7203
-1.5 | 0.3947 | 0.00969 | -0.1104 | 40.7327
-1 | 0.4458 | 0.01027 | -0.1088 | 43.408
-0.5 | 0.5062 | 0.0104 | -0.11 | 48.6731
0 | 0.5601 | 0.01062 | -0.1095 | 52.7401
0.5 | 0.6201 | 0.01087 | -0.1107 | 57.0469
1 | 0.6718 | 0.01104 | -0.1097 | 60.8514
1.5 | 0.7284 | 0.01121 | -0.1101 | 64.9777
2 | 0.7926 | 0.01125 | -0.1125 | 70.4533
2.5 | 0.8475 | 0.01134 | -0.1126 | 74.7354
3 | 0.9035 | 0.01141 | -0.113 | 79.1849
3.5 | 0.9619 | 0.01155 | -0.1141 | 83.2814
4 | 1.0243 | 0.01163 | -0.1163 | 88.0739
4.5 | 1.0794 | 0.01171 | -0.1166 | 92.1776
5 | 1.1343 | 0.01184 | -0.1169 | 95.8024
5.5 | 1.1899 | 0.01197 | -0.1175 | 99.4069
6 | 1.2472 | 0.01214 | -0.1186 | 102.7348
6.5 | 1.3025 | 0.01235 | -0.1193 | 105.4656
7 | 1.352 | 0.0126 | -0.1187 | 107.3016
7.5 | 1.4003 | 0.01304 | -0.1181 | 107.385
8 | 1.4461 | 0.01368 | -0.1172 | 105.7091
8.5 | 1.4867 | 0.01461 | -0.1157 | 101.7591
9 | 1.5109 | 0.01588 | -0.1112 | 95.1448
9.5 | 1.5214 | 0.01773 | -0.105 | 85.8094
10 | 1.5406 | 0.0199 | -0.1014 | 77.4171
10.5 | 1.5577 | 0.02234 | -0.0981 | 69.7269
11 | 1.5713 | 0.02526 | -0.095 | 62.2051
11.5 | 1.581 | 0.02881 | -0.0921 | 54.8768
12 | 1.5875 | 0.03293 | -0.0896 | 48.2083
12.5 | 1.5873 | 0.03747 | -0.0867 | 42.3619
13 | 1.5847 | 0.04248 | -0.084 | 37.3046
13.5 | 1.5794 | 0.04813 | -0.0818 | 32.8153
14 | 1.5695 | 0.0546 | -0.08 | 28.7454
14.5 | 1.5546 | 0.0617 | -0.0783 | 25.1961
15 | 1.5439 | 0.06877 | -0.0773 | 22.4502
15.5 | 1.5348 | 0.076 | -0.0769 | 20.1947
16.5 | 1.5163 | 0.09115 | -0.0773 | 16.6352
17 | 1.4967 | 0.10053 | -0.0784 | 14.8881

## 27. Re 500k Mach 0.10 (1)
BIGFOIL.COM POLAR EXPORT
hq300gd2
HORSTMANN AND QUAST HQ-300 GD(MOD 2) |  |  |  | Cl Max: | 1.741 | at alpha= | 12 | deg
JavaFoil+Calcfoil stall+Eppler ext transition |  |  |  | L/D Max: | 105.196 | at alpha= | 6.5 | deg
Re: | 500000 |  |  | Cd Min: | 0.01059 | at alpha= | -2.5 | deg
Mach: | 0.1 |  |  | Cl=0 at alpha= | -5.3 | deg
|  |  |  | @ Cl=0.1, Cd= | 0.014075
|  |  |  | @ Cl=0.4, Cd= | 0.011023
|  |  |  | @ Cl=0.6, Cd= | 0.011118
alpha (deg) | Cl | Cd | Cm | Cl/Cd
-20 | -0.465 | 0.22291 | -0.034 | -2.086
-19.5 | -0.481 | 0.2159 | -0.034 | -2.228
-19 | -0.497 | 0.20101 | -0.035 | -2.471
-18.5 | -0.512 | 0.19821 | -0.035 | -2.581
-18 | -0.526 | 0.1823 | -0.036 | -2.884
-17.5 | -0.539 | 0.17218 | -0.037 | -3.129
-17 | -0.55 | 0.1581 | -0.037 | -3.48
-16.5 | -0.56 | 0.14943 | -0.038 | -3.748
-16 | -0.568 | 0.14076 | -0.038 | -4.034
-15.5 | -0.573 | 0.13537 | -0.039 | -4.235
-15 | -0.576 | 0.12565 | -0.039 | -4.585
-14.5 | -0.576 | 0.11925 | -0.04 | -4.831
-14 | -0.573 | 0.11207 | -0.04 | -5.11
-13.5 | -0.566 | 0.10591 | -0.041 | -5.344
-13 | -0.556 | 0.09843 | -0.041 | -5.644
-12.5 | -0.541 | 0.09318 | -0.041 | -5.81
-12 | -0.523 | 0.0871 | -0.041 | -6.009
-11.5 | -0.501 | 0.08253 | -0.04 | -6.077
-11 | -0.476 | 0.07766 | -0.041 | -6.13
-10.5 | -0.447 | 0.07337 | -0.042 | -6.096
-10 | -0.415 | 0.0691 | -0.043 | -6.003
-9.5 | -0.379 | 0.06536 | -0.043 | -5.802
-9 | -0.341 | 0.0614 | -0.044 | -5.554
-8.5 | -0.3 | 0.05803 | -0.045 | -5.172
-8 | -0.257 | 0.055 | -0.046 | -4.675
-7.5 | -0.212 | 0.05213 | -0.047 | -4.064
-7 | -0.165 | 0.04933 | -0.048 | -3.347
-6.5 | -0.117 | 0.04694 | -0.049 | -2.501
-6 | -0.083 | 0.01382 | -0.106 | -6.032
-5.5 | -0.024 | 0.01478 | -0.107 | -1.628
-5 | 0.036 | 0.01444 | -0.108 | 2.492
-4.5 | 0.097 | 0.01409 | -0.109 | 6.849
-4 | 0.157 | 0.0138 | -0.11 | 11.41
-3.5 | 0.219 | 0.01355 | -0.111 | 16.144
-3 | 0.28 | 0.01325 | -0.112 | 21.151
-2.5 | 0.34 | 0.01059 | -0.113 | 32.124
-2 | 0.401 | 0.01103 | -0.114 | 36.356
-1.5 | 0.462 | 0.01106 | -0.114 | 41.732
-1 | 0.522 | 0.01111 | -0.115 | 47.039
-0.5 | 0.583 | 0.0112 | -0.116 | 52.04
0 | 0.66 | 0.01083 | -0.117 | 60.966
0.5 | 0.72 | 0.01093 | -0.118 | 65.836
1 | 0.781 | 0.01108 | -0.119 | 70.475
1.5 | 0.842 | 0.0112 | -0.12 | 75.218
2 | 0.903 | 0.01134 | -0.12 | 79.65
2.5 | 0.964 | 0.0115 | -0.121 | 83.807
3 | 1.024 | 0.01172 | -0.122 | 87.395
3.5 | 1.084 | 0.01196 | -0.123 | 90.651
4 | 1.144 | 0.01223 | -0.124 | 93.556
4.5 | 1.204 | 0.01252 | -0.125 | 96.141
5 | 1.263 | 0.01284 | -0.126 | 98.327
5.5 | 1.322 | 0.01321 | -0.127 | 100.066
6 | 1.38 | 0.01373 | -0.128 | 100.475
6.5 | 1.425 | 0.01354 | -0.128 | 105.196
7 | 1.473 | 0.01637 | -0.128 | 89.998
7.5 | 1.515 | 0.01841 | -0.128 | 82.286
8 | 1.557 | 0.02003 | -0.129 | 77.729
8.5 | 1.597 | 0.02151 | -0.131 | 74.239
9 | 1.634 | 0.02306 | -0.131 | 70.86
9.5 | 1.668 | 0.02464 | -0.131 | 67.707
10 | 1.697 | 0.02676 | -0.131 | 63.39
10.5 | 1.706 | 0.0349 | -0.13 | 48.877
11 | 1.723 | 0.03681 | -0.131 | 46.811
11.5 | 1.735 | 0.03886 | -0.131 | 44.64
12 | 1.741 | 0.04108 | -0.131 | 42.37
12.5 | 1.74 | 0.04349 | -0.131 | 40.017
13 | 1.734 | 0.04612 | -0.131 | 37.588
13.5 | 1.72 | 0.04911 | -0.132 | 35.03
14 | 1.702 | 0.05221 | -0.132 | 32.605
14.5 | 1.678 | 0.05559 | -0.132 | 30.187
15 | 1.649 | 0.05926 | -0.132 | 27.822
15.5 | 1.614 | 0.06341 | -0.132 | 25.448
16 | 1.574 | 0.06809 | -0.131 | 23.113
16.5 | 1.529 | 0.07324 | -0.131 | 20.882
17 | 1.481 | 0.07911 | -0.13 | 18.725

## 28. Re 500k Mach 0.10 (2)
BIGFOIL.COM POLAR EXPORT
hq300gd2
HORSTMANN AND QUAST HQ-300 GD(MOD 2) |  |  |  | Cl Max: | 1.5845 | at alpha= | 12 | deg
XFOIL ncrit=9 |  |  |  | L/D Max: | 107.063 | at alpha= | 7 | deg
Re: | 500000 |  |  | Cd Min: | 0.23084 | at alpha= | -20 | deg
Mach: | 0.1 |  |  | Cl=0 at alpha= | -4.6435 | deg
|  |  |  | @ Cl=0.1, Cd= | 0.012072
|  |  |  | @ Cl=0.4, Cd= | 0.0097496
|  |  |  | @ Cl=0.6, Cd= | 0.010819
alpha (deg) | Cl | Cd | Cm | Cl/Cd
-20 | -0.5196 | 0.23084 | 0.0102 | -2.2509
-19.5 | -0.5008 | 0.22455 | 0.0059 | -2.2302
-19 | -0.4824 | 0.21764 | 0.0014 | -2.2165
-18.5 | -0.4694 | 0.20985 | -0.0052 | -2.2368
-18 | -0.4497 | 0.20291 | -0.008 | -2.2163
-17.5 | -0.4302 | 0.19714 | -0.011 | -2.1822
-17 | -0.4123 | 0.19088 | -0.0147 | -2.16
-16.5 | -0.3953 | 0.18423 | -0.0185 | -2.1457
-16 | -0.3818 | 0.17619 | -0.0235 | -2.167
-15.5 | -0.3779 | 0.16689 | -0.0303 | -2.2644
-15 | -0.3549 | 0.16106 | -0.0309 | -2.2035
-14.5 | -0.3382 | 0.15497 | -0.0337 | -2.1824
-14 | -0.3242 | 0.14816 | -0.0372 | -2.1882
-13.5 | -0.3227 | 0.13788 | -0.0442 | -2.3404
-13 | -0.3102 | 0.12805 | -0.0504 | -2.4225
-12.5 | -0.2982 | 0.12321 | -0.0501 | -2.4203
-12 | -0.2888 | 0.11685 | -0.052 | -2.4715
-11.5 | -0.2834 | 0.10912 | -0.0554 | -2.5971
-11 | -0.304 | 0.09124 | -0.0685 | -3.3319
-10.5 | -0.3143 | 0.07979 | -0.0744 | -3.9391
-10 | -0.3455 | 0.06353 | -0.0887 | -5.4384
-9.5 | -0.3663 | 0.05549 | -0.0929 | -6.6012
-9 | -0.4253 | 0.03749 | -0.0947 | -11.3444
-8.5 | -0.404 | 0.02944 | -0.0942 | -13.7228
-8 | -0.3664 | 0.02344 | -0.0941 | -15.6314
-7.5 | -0.3157 | 0.02122 | -0.0945 | -14.8775
-7 | -0.2625 | 0.01908 | -0.0947 | -13.7579
-6.5 | -0.209 | 0.01718 | -0.0947 | -12.1653
-6 | -0.1542 | 0.0159 | -0.0951 | -9.6981
-5.5 | -0.0978 | 0.01501 | -0.0956 | -6.5157
-5 | -0.042 | 0.01375 | -0.0964 | -3.0545
-4.5 | 0.0169 | 0.01312 | -0.0975 | 1.2881
-4 | 0.0773 | 0.01227 | -0.0993 | 6.2999
-3.5 | 0.1391 | 0.01173 | -0.1011 | 11.8585
-3 | 0.2093 | 0.00999 | -0.1063 | 20.951
-2.5 | 0.286 | 0.00868 | -0.1123 | 32.9493
-2 | 0.3446 | 0.00909 | -0.1125 | 37.9098
-1.5 | 0.3966 | 0.00971 | -0.1109 | 40.8445
-1 | 0.4481 | 0.01031 | -0.1092 | 43.4627
-0.5 | 0.5093 | 0.01043 | -0.1106 | 48.8303
0 | 0.5633 | 0.01067 | -0.11 | 52.7929
0.5 | 0.6225 | 0.01091 | -0.1109 | 57.0577
1 | 0.6758 | 0.01108 | -0.1102 | 60.9928
1.5 | 0.7323 | 0.01125 | -0.1105 | 65.0933
2 | 0.796 | 0.01129 | -0.1127 | 70.5049
2.5 | 0.8526 | 0.01138 | -0.1132 | 74.9209
3 | 0.9089 | 0.01147 | -0.1135 | 79.2415
3.5 | 0.9673 | 0.0116 | -0.1145 | 83.3879
4 | 1.0297 | 0.01169 | -0.1165 | 88.0838
4.5 | 1.086 | 0.01176 | -0.117 | 92.3469
5 | 1.1411 | 0.0119 | -0.1173 | 95.8908
5.5 | 1.1968 | 0.01206 | -0.1178 | 99.2371
6 | 1.2541 | 0.01223 | -0.1188 | 102.5429
6.5 | 1.3103 | 0.01243 | -0.1196 | 105.4143
7 | 1.3597 | 0.0127 | -0.1188 | 107.063
7.5 | 1.4078 | 0.01316 | -0.118 | 106.9757
8 | 1.453 | 0.01384 | -0.117 | 104.9855
8.5 | 1.4915 | 0.01486 | -0.115 | 100.3701
9 | 1.5126 | 0.01611 | -0.1098 | 93.892
9.5 | 1.5238 | 0.01816 | -0.1039 | 83.9097
10 | 1.5429 | 0.02044 | -0.1005 | 75.4843
10.5 | 1.5582 | 0.02313 | -0.0971 | 67.3671
11 | 1.5702 | 0.02628 | -0.0939 | 59.7489
11.5 | 1.5789 | 0.03 | -0.0911 | 52.63
12 | 1.5845 | 0.03428 | -0.0886 | 46.2223
12.5 | 1.5835 | 0.03898 | -0.0857 | 40.6234
13 | 1.5802 | 0.04416 | -0.0831 | 35.7835
13.5 | 1.5732 | 0.05008 | -0.0809 | 31.4137
14.5 | 1.5466 | 0.06415 | -0.0777 | 24.1091
15 | 1.5355 | 0.07136 | -0.0768 | 21.5177
15.5 | 1.526 | 0.07878 | -0.0765 | 19.3704
16 | 1.5142 | 0.08681 | -0.0768 | 17.4427
16.5 | 1.5054 | 0.09451 | -0.0773 | 15.9285
17 | 1.4868 | 0.10385 | -0.0786 | 14.3168

## 29. Re 500k Mach 0.25 (1)
BIGFOIL.COM POLAR EXPORT
hq300gd2
HORSTMANN AND QUAST HQ-300 GD(MOD 2) |  |  |  | Cl Max: | 1.724 | at alpha= | 11 | deg
JavaFoil+Calcfoil stall+Eppler ext transition |  |  |  | L/D Max: | 102.58 | at alpha= | 6 | deg
Re: | 500000 |  |  | Cd Min: | 0.01072 | at alpha= | -2.5 | deg
Mach: | 0.25 |  |  | Cl=0 at alpha= | -5.2984 | deg
|  |  |  | @ Cl=0.1, Cd= | 0.014295
|  |  |  | @ Cl=0.4, Cd= | 0.010745
|  |  |  | @ Cl=0.6, Cd= | 0.011311
alpha (deg) | Cl | Cd | Cm | Cl/Cd
-17.5 | -0.179 | 0.21809 | -0.038 | -0.823
-17 | -0.24 | 0.20636 | -0.038 | -1.163
-16.5 | -0.289 | 0.19069 | -0.037 | -1.514
-16 | -0.331 | 0.18094 | -0.037 | -1.83
-15.5 | -0.369 | 0.16952 | -0.036 | -2.175
-15 | -0.402 | 0.14957 | -0.037 | -2.684
-14.5 | -0.429 | 0.13806 | -0.038 | -3.11
-14 | -0.452 | 0.13101 | -0.039 | -3.448
-13.5 | -0.468 | 0.12011 | -0.04 | -3.899
-13 | -0.479 | 0.11015 | -0.041 | -4.346
-12.5 | -0.483 | 0.10112 | -0.042 | -4.773
-12 | -0.48 | 0.09325 | -0.042 | -5.149
-11.5 | -0.471 | 0.08722 | -0.042 | -5.403
-11 | -0.456 | 0.08145 | -0.042 | -5.598
-10.5 | -0.435 | 0.07596 | -0.042 | -5.728
-10 | -0.409 | 0.07117 | -0.043 | -5.745
-9.5 | -0.378 | 0.06723 | -0.044 | -5.619
-9 | -0.342 | 0.06304 | -0.044 | -5.431
-8.5 | -0.303 | 0.0591 | -0.046 | -5.132
-8 | -0.261 | 0.05602 | -0.046 | -4.659
-7.5 | -0.216 | 0.05271 | -0.048 | -4.095
-7 | -0.169 | 0.04991 | -0.049 | -3.377
-6.5 | -0.12 | 0.04739 | -0.05 | -2.534
-6 | -0.085 | 0.01399 | -0.109 | -6.095
-5.5 | -0.025 | 0.01372 | -0.11 | -1.795
-5 | 0.037 | 0.01466 | -0.111 | 2.514
-4.5 | 0.099 | 0.0143 | -0.112 | 6.918
-4 | 0.161 | 0.014 | -0.113 | 11.537
-3.5 | 0.224 | 0.01371 | -0.114 | 16.363
-3 | 0.287 | 0.0134 | -0.115 | 21.449
-2.5 | 0.349 | 0.01072 | -0.116 | 32.568
-2 | 0.411 | 0.01075 | -0.116 | 38.269
-1.5 | 0.474 | 0.01081 | -0.117 | 43.821
-1 | 0.536 | 0.01089 | -0.118 | 49.246
-0.5 | 0.598 | 0.01132 | -0.119 | 52.849
0 | 0.679 | 0.01096 | -0.12 | 61.944
0.5 | 0.74 | 0.01106 | -0.121 | 66.85
1 | 0.802 | 0.01122 | -0.122 | 71.548
1.5 | 0.865 | 0.01106 | -0.123 | 78.218
2 | 0.928 | 0.01123 | -0.124 | 82.609
2.5 | 0.99 | 0.01144 | -0.125 | 86.559
3 | 1.052 | 0.01195 | -0.125 | 88.056
3.5 | 1.114 | 0.01221 | -0.126 | 91.201
4 | 1.175 | 0.01251 | -0.127 | 93.937
4.5 | 1.236 | 0.01283 | -0.128 | 96.321
5 | 1.297 | 0.0132 | -0.129 | 98.211
5.5 | 1.357 | 0.01366 | -0.13 | 99.311
6 | 1.402 | 0.01366 | -0.13 | 102.58
6.5 | 1.454 | 0.01597 | -0.13 | 91.051
7 | 1.504 | 0.01733 | -0.13 | 86.757
7.5 | 1.545 | 0.01964 | -0.131 | 78.679
8 | 1.587 | 0.02137 | -0.131 | 74.252
8.5 | 1.626 | 0.02294 | -0.131 | 70.857
9 | 1.661 | 0.02456 | -0.132 | 67.622
9.5 | 1.673 | 0.03566 | -0.131 | 46.915
10 | 1.703 | 0.03495 | -0.131 | 48.715
10.5 | 1.717 | 0.0376 | -0.132 | 45.656
11 | 1.724 | 0.04011 | -0.134 | 42.98
11.5 | 1.723 | 0.04263 | -0.134 | 40.408
12 | 1.712 | 0.04533 | -0.134 | 37.771
12.5 | 1.692 | 0.04836 | -0.134 | 34.98
13 | 1.662 | 0.05166 | -0.134 | 32.172
13.5 | 1.622 | 0.0554 | -0.134 | 29.279
14 | 1.572 | 0.05966 | -0.134 | 26.351
14.5 | 1.511 | 0.06462 | -0.134 | 23.386
15 | 1.441 | 0.07022 | -0.133 | 20.514
15.5 | 1.356 | 0.07827 | -0.132 | 17.326
16 | 1.139 | 0.14291 | -0.081 | 7.97

## 30. Re 500k Mach 0.25 (2)
BIGFOIL.COM POLAR EXPORT
hq300gd2
HORSTMANN AND QUAST HQ-300 GD(MOD 2) |  |  |  | Cl Max: | 1.5689 | at alpha= | 11.5 | deg
XFOIL ncrit=9 |  |  |  | L/D Max: | 104.831 | at alpha= | 7 | deg
Re: | 500000 |  |  | Cd Min: | 0.2347 | at alpha= | -20 | deg
Mach: | 0.25 |  |  | Cl=0 at alpha= | -4.6212 | deg
|  |  |  | @ Cl=0.1, Cd= | 0.012408
|  |  |  | @ Cl=0.4, Cd= | 0.0097779
|  |  |  | @ Cl=0.6, Cd= | 0.010989
alpha (deg) | Cl | Cd | Cm | Cl/Cd
-20 | -0.5226 | 0.2347 | 0.0103 | -2.2267
-19.5 | -0.5027 | 0.2281 | 0.0058 | -2.2039
-19 | -0.4834 | 0.22068 | 0.0007 | -2.1905
-18.5 | -0.469 | 0.21324 | -0.0058 | -2.1994
-18 | -0.447 | 0.20633 | -0.0082 | -2.1664
-17.5 | -0.427 | 0.20033 | -0.0116 | -2.1315
-17 | -0.4079 | 0.1938 | -0.0155 | -2.1047
-16.5 | -0.3898 | 0.18689 | -0.0195 | -2.0857
-16 | -0.3774 | 0.17844 | -0.0257 | -2.115
-15.5 | -0.3667 | 0.1701 | -0.0307 | -2.1558
-15 | -0.3432 | 0.16415 | -0.032 | -2.0908
-14.5 | -0.3258 | 0.15774 | -0.0353 | -2.0654
-14 | -0.3106 | 0.15068 | -0.039 | -2.0613
-13.5 | -0.3037 | 0.13958 | -0.049 | -2.1758
-13 | -0.2931 | 0.13292 | -0.0494 | -2.2051
-12.5 | -0.2788 | 0.12748 | -0.0501 | -2.187
-12 | -0.2685 | 0.1207 | -0.0526 | -2.2245
-11.5 | -0.265 | 0.11171 | -0.0574 | -2.3722
-11 | -0.2752 | 0.09777 | -0.0673 | -2.8148
-10.5 | -0.2671 | 0.09193 | -0.0678 | -2.9055
-10 | -0.2589 | 0.08507 | -0.0711 | -3.0434
-9.5 | -0.261 | 0.07488 | -0.0784 | -3.4856
-9 | -0.2919 | 0.0588 | -0.0936 | -4.9643
-8.5 | -0.3209 | 0.04945 | -0.0982 | -6.4894
-8 | -0.3607 | 0.02985 | -0.0985 | -12.0838
-7.5 | -0.3197 | 0.02527 | -0.0986 | -12.6514
-6.5 | -0.2152 | 0.01918 | -0.0986 | -11.22
-6 | -0.1604 | 0.017 | -0.0985 | -9.4353
-5.5 | -0.103 | 0.01566 | -0.0986 | -6.5773
-4.5 | 0.0142 | 0.01351 | -0.0998 | 1.0511
-4 | 0.076 | 0.01266 | -0.1013 | 6.0032
-3.5 | 0.1399 | 0.01199 | -0.1032 | 11.6681
-3 | 0.2056 | 0.0113 | -0.1056 | 18.1947
-2.5 | 0.2931 | 0.00884 | -0.1152 | 33.1561
-2 | 0.3533 | 0.00921 | -0.1152 | 38.3605
-1.5 | 0.4084 | 0.00988 | -0.1137 | 41.336
-1 | 0.4618 | 0.01045 | -0.1121 | 44.1914
-0.5 | 0.5233 | 0.01067 | -0.1129 | 49.044
0 | 0.5812 | 0.01091 | -0.1129 | 53.2722
0.5 | 0.6383 | 0.01115 | -0.1127 | 57.2466
1 | 0.6982 | 0.01138 | -0.1132 | 61.3533
1.5 | 0.7548 | 0.01149 | -0.113 | 65.6919
2 | 0.8171 | 0.01163 | -0.1143 | 70.258
2.5 | 0.8811 | 0.01166 | -0.1161 | 75.566
3 | 0.9385 | 0.01181 | -0.1162 | 79.4666
3.5 | 0.9975 | 0.0119 | -0.1167 | 83.8235
4 | 1.0598 | 0.01203 | -0.1181 | 88.0964
4.5 | 1.1226 | 0.01217 | -0.1196 | 92.2432
5 | 1.1784 | 0.01226 | -0.1194 | 96.1175
5.5 | 1.2348 | 0.01243 | -0.1194 | 99.3403
6 | 1.2923 | 0.01265 | -0.1197 | 102.1581
6.5 | 1.3513 | 0.01299 | -0.1205 | 104.0262
7 | 1.3995 | 0.01335 | -0.1189 | 104.8315
7.5 | 1.4439 | 0.01399 | -0.1169 | 103.2094
8 | 1.4807 | 0.015 | -0.1138 | 98.7133
8.5 | 1.5057 | 0.01632 | -0.109 | 92.261
9 | 1.5245 | 0.01816 | -0.1039 | 83.9482
9.5 | 1.5341 | 0.02105 | -0.0989 | 72.8789
10 | 1.5461 | 0.0244 | -0.0954 | 63.3648
10.5 | 1.559 | 0.02791 | -0.0925 | 55.8581
11 | 1.5663 | 0.03189 | -0.0893 | 49.1157
11.5 | 1.5689 | 0.03648 | -0.0862 | 43.0071
12 | 1.5682 | 0.04164 | -0.0836 | 37.6609
12.5 | 1.5643 | 0.04734 | -0.0813 | 33.0439
13 | 1.5562 | 0.05354 | -0.079 | 29.0661
13.5 | 1.5421 | 0.06068 | -0.0771 | 25.4136
14 | 1.5244 | 0.06865 | -0.0759 | 22.2054
14.5 | 1.507 | 0.07706 | -0.0754 | 19.5562
15 | 1.4929 | 0.08534 | -0.0753 | 17.4936
15.5 | 1.4798 | 0.0937 | -0.0757 | 15.793
16 | 1.4653 | 0.10266 | -0.0769 | 14.2733
16.5 | 1.4507 | 0.1119 | -0.0787 | 12.9643

## 31. Re 500k Mach 0.50 (1)
BIGFOIL.COM POLAR EXPORT
hq300gd2
HORSTMANN AND QUAST HQ-300 GD(MOD 2) |  |  |  | Cl Max: | 1.71 | at alpha= | 8.5 | deg
JavaFoil+Calcfoil stall+Eppler ext transition |  |  |  | L/D Max: | 98.561 | at alpha= | 4 | deg
Re: | 500000 |  |  | Cd Min: | 0.01117 | at alpha= | 0 | deg
Mach: | 0.5 |  |  | Cl=0 at alpha= | -5.3254 | deg
|  |  |  | @ Cl=0.1, Cd= | 0.013887
|  |  |  | @ Cl=0.4, Cd= | 0.012781
|  |  |  | @ Cl=0.6, Cd= | 0.011534
alpha (deg) | Cl | Cd | Cm | Cl/Cd
-20 | -0.863 | 0.22678 | -0.054 | -3.807
-19.5 | -0.837 | 0.21717 | -0.057 | -3.852
-19 | -0.805 | 0.20916 | -0.055 | -3.849
-18.5 | -0.773 | 0.19987 | -0.053 | -3.869
-18 | -0.743 | 0.19781 | -0.052 | -3.758
-17.5 | -0.714 | 0.19039 | -0.052 | -3.748
-17 | -0.684 | 0.18581 | -0.051 | -3.68
-16.5 | -0.655 | 0.18108 | -0.051 | -3.614
-16 | -0.625 | 0.17325 | -0.051 | -3.608
-15.5 | -0.596 | 0.17154 | -0.051 | -3.473
-15 | -0.566 | 0.16511 | -0.051 | -3.431
-14.5 | -0.537 | 0.15427 | -0.052 | -3.482
-14 | -0.508 | 0.1507 | -0.052 | -3.37
-13.5 | -0.479 | 0.14879 | -0.052 | -3.216
-13 | -0.449 | 0.14469 | -0.053 | -3.105
-12.5 | -0.42 | 0.1395 | -0.053 | -3.01
-12 | -0.39 | 0.1319 | -0.051 | -2.959
-11.5 | -0.36 | 0.12288 | -0.046 | -2.931
-11 | -0.331 | 0.12119 | -0.046 | -2.731
-10.5 | -0.302 | 0.1148 | -0.047 | -2.63
-10 | -0.273 | 0.11277 | -0.047 | -2.419
-9.5 | -0.244 | 0.10865 | -0.048 | -2.242
-9 | -0.215 | 0.10604 | -0.048 | -2.023
-8.5 | -0.185 | 0.10351 | -0.048 | -1.792
-8 | -0.231 | 0.07004 | -0.047 | -3.291
-7.5 | -0.216 | 0.05976 | -0.049 | -3.61
-7 | -0.176 | 0.0541 | -0.05 | -3.252
-6.5 | -0.128 | 0.04997 | -0.052 | -2.57
-6 | -0.077 | 0.04718 | -0.053 | -1.626
-5.5 | -0.022 | 0.04442 | -0.056 | -0.503
-5 | 0.041 | 0.01413 | -0.124 | 2.869
-4.5 | 0.109 | 0.01385 | -0.125 | 7.893
-4 | 0.179 | 0.01357 | -0.126 | 13.181
-3.5 | 0.249 | 0.01336 | -0.127 | 18.634
-3 | 0.319 | 0.01321 | -0.128 | 24.166
-2.5 | 0.391 | 0.013 | -0.129 | 30.055
-2 | 0.458 | 0.01137 | -0.13 | 40.249
-1.5 | 0.527 | 0.01145 | -0.131 | 46.051
-1 | 0.597 | 0.01153 | -0.132 | 51.718
-0.5 | 0.666 | 0.01163 | -0.133 | 57.229
0 | 0.759 | 0.01117 | -0.134 | 67.92
0.5 | 0.826 | 0.01135 | -0.135 | 72.711
1 | 0.896 | 0.01156 | -0.136 | 77.499
1.5 | 0.965 | 0.01184 | -0.137 | 81.542
2 | 1.035 | 0.01216 | -0.138 | 85.081
2.5 | 1.104 | 0.01252 | -0.138 | 88.161
3 | 1.173 | 0.01291 | -0.139 | 90.874
3.5 | 1.241 | 0.01338 | -0.14 | 92.767
4 | 1.291 | 0.01309 | -0.139 | 98.561
4.5 | 1.351 | 0.01565 | -0.14 | 86.332
5 | 1.411 | 0.01644 | -0.14 | 85.865
5.5 | 1.47 | 0.0175 | -0.141 | 84.04
6 | 1.527 | 0.01922 | -0.141 | 79.431
6.5 | 1.578 | 0.02235 | -0.141 | 70.61
7 | 1.629 | 0.02444 | -0.141 | 66.625
7.5 | 1.667 | 0.02676 | -0.142 | 62.305
8 | 1.696 | 0.02934 | -0.142 | 57.797
8.5 | 1.71 | 0.03273 | -0.142 | 52.263
9 | 1.692 | 0.04476 | -0.141 | 37.803
9.5 | 1.654 | 0.04917 | -0.141 | 33.63
10 | 1.522 | 0.05472 | -0.141 | 27.818
10.5 | 0.873 | 0.10867 | -0.05 | 8.031
11 | 0.899 | 0.11329 | -0.051 | 7.934
11.5 | 0.927 | 0.12929 | -0.065 | 7.167
12 | 0.952 | 0.13452 | -0.062 | 7.075
12.5 | 0.979 | 0.14206 | -0.067 | 6.888
13 | 1.006 | 0.1519 | -0.073 | 6.621
13.5 | 1.032 | 0.15763 | -0.076 | 6.547

## 32. Re 500k Mach 0.50 (2)
BIGFOIL.COM POLAR EXPORT
hq300gd2
HORSTMANN AND QUAST HQ-300 GD(MOD 2) |  |  |  | Cl Max: | 1.5326 | at alpha= | 10.5 | deg
XFOIL ncrit=9 |  |  |  | L/D Max: | 92.2968 | at alpha= | 5.5 | deg
Re: | 500000 |  |  | Cd Min: | 0.25428 | at alpha= | -20 | deg
Mach: | 0.5 |  |  | Cl=0 at alpha= | -4.5719 | deg
|  |  |  | @ Cl=0.1, Cd= | 0.014459
|  |  |  | @ Cl=0.4, Cd= | 0.0099227
|  |  |  | @ Cl=0.6, Cd= | 0.011838
alpha (deg) | Cl | Cd | Cm | Cl/Cd
-20 | -0.5441 | 0.25428 | 0.0112 | -2.1398
-19.5 | -0.5196 | 0.24575 | 0.005 | -2.1143
-18.5 | -0.4714 | 0.22951 | -0.0054 | -2.0539
-18 | -0.4468 | 0.22217 | -0.01 | -2.0111
-17.5 | -0.4225 | 0.21462 | -0.0149 | -1.9686
-17 | -0.3987 | 0.20662 | -0.0201 | -1.9296
-16.5 | -0.379 | 0.1983 | -0.0268 | -1.9112
-16 | -0.3559 | 0.19003 | -0.0313 | -1.8729
-15.5 | -0.3306 | 0.1828 | -0.0347 | -1.8085
-15 | -0.3018 | 0.17512 | -0.0411 | -1.7234
-14.5 | -0.2852 | 0.16805 | -0.0435 | -1.6971
-14 | -0.2777 | 0.15978 | -0.0495 | -1.738
-13.5 | -0.2548 | 0.15241 | -0.0507 | -1.6718
-13 | -0.2347 | 0.14589 | -0.0531 | -1.6087
-12.5 | -0.2182 | 0.13852 | -0.0566 | -1.5752
-12 | -0.2142 | 0.1292 | -0.0639 | -1.6579
-11.5 | -0.1976 | 0.12162 | -0.0659 | -1.6247
-11 | -0.1785 | 0.11521 | -0.0678 | -1.5493
-10.5 | -0.1652 | 0.10801 | -0.0711 | -1.5295
-10 | -0.1654 | 0.09726 | -0.08 | -1.7006
-9.5 | -0.1574 | 0.08933 | -0.0826 | -1.762
-9 | -0.1416 | 0.08353 | -0.0844 | -1.6952
-8.5 | -0.1452 | 0.06992 | -0.0984 | -2.0767
-7.5 | -0.1819 | 0.04653 | -0.1131 | -3.9093
-7 | -0.1981 | 0.03981 | -0.1144 | -4.9761
-6.5 | -0.193 | 0.03281 | -0.115 | -5.8824
-6 | -0.1655 | 0.02603 | -0.1145 | -6.358
-5.5 | -0.1153 | 0.02159 | -0.114 | -5.3404
-5 | -0.0542 | 0.01836 | -0.1131 | -2.9521
-4.5 | 0.0091 | 0.01621 | -0.1119 | 0.56138
-4 | 0.0743 | 0.01489 | -0.1114 | 4.9899
-3.5 | 0.1422 | 0.01375 | -0.1121 | 10.3418
-3 | 0.2151 | 0.01292 | -0.1139 | 16.6486
-2.5 | 0.2904 | 0.01226 | -0.1163 | 23.6868
-2 | 0.3933 | 0.00986 | -0.1274 | 39.8884
-1.5 | 0.4628 | 0.01051 | -0.1272 | 44.0343
-1 | 0.5196 | 0.01131 | -0.1239 | 45.9416
-0.5 | 0.5866 | 0.01176 | -0.1236 | 49.881
0 | 0.6506 | 0.01213 | -0.1229 | 53.6356
0.5 | 0.7225 | 0.01234 | -0.1241 | 58.5494
1 | 0.7818 | 0.01274 | -0.1223 | 61.3658
1.5 | 0.8583 | 0.01287 | -0.1247 | 66.69
2 | 0.9206 | 0.01308 | -0.1238 | 70.3823
2.5 | 0.9883 | 0.01327 | -0.1239 | 74.4763
3 | 1.0606 | 0.01343 | -0.1253 | 78.9724
3.5 | 1.1289 | 0.01362 | -0.1256 | 82.8855
4 | 1.1917 | 0.01384 | -0.1244 | 86.1055
4.5 | 1.2558 | 0.01409 | -0.1236 | 89.127
5 | 1.3221 | 0.01445 | -0.1234 | 91.4948
5.5 | 1.3743 | 0.01489 | -0.1202 | 92.2968
6 | 1.4102 | 0.01562 | -0.1143 | 90.2817
6.5 | 1.4445 | 0.01706 | -0.1094 | 84.6717
7 | 1.472 | 0.01945 | -0.105 | 75.6812
7.5 | 1.4864 | 0.02265 | -0.0997 | 65.6247
8 | 1.4975 | 0.02655 | -0.095 | 56.403
8.5 | 1.5085 | 0.03087 | -0.0912 | 48.8662
9 | 1.5196 | 0.03539 | -0.0877 | 42.9387
9.5 | 1.5259 | 0.04011 | -0.0837 | 38.0429
10 | 1.5308 | 0.04525 | -0.0802 | 33.8298
10.5 | 1.5326 | 0.05112 | -0.0775 | 29.9804
11 | 1.5306 | 0.05769 | -0.0755 | 26.5315
11.5 | 1.5289 | 0.06451 | -0.0738 | 23.7002
12 | 1.5199 | 0.07185 | -0.0721 | 21.1538
12.5 | 1.5073 | 0.07991 | -0.071 | 18.8625
13 | 1.4859 | 0.08925 | -0.071 | 16.6487
13.5 | 1.4583 | 0.09971 | -0.0721 | 14.6254
14 | 1.4299 | 0.1108 | -0.0744 | 12.9052
14.5 | 1.4052 | 0.12218 | -0.0779 | 11.5011
15 | 1.3839 | 0.13358 | -0.0822 | 10.3601
15.5 | 1.3644 | 0.14507 | -0.0873 | 9.4051

## 33. Re 750k Mach 0.00 (1)
BIGFOIL.COM POLAR EXPORT
hq300gd2
HORSTMANN AND QUAST HQ-300 GD(MOD 2) |  |  |  | Cl Max: | 1.751 | at alpha= | 12.5 | deg
JavaFoil+Calcfoil stall+Eppler ext transition |  |  |  | L/D Max: | 106.654 | at alpha= | 7 | deg
Re: | 750000 |  |  | Cd Min: | 0.00993 | at alpha= | -2 | deg
Mach: | 0 |  |  | Cl=0 at alpha= | -5.3 | deg
|  |  |  | @ Cl=0.1, Cd= | 0.013143
|  |  |  | @ Cl=0.4, Cd= | 0.010006
|  |  |  | @ Cl=0.6, Cd= | 0.010205
alpha (deg) | Cl | Cd | Cm | Cl/Cd
-20 | -0.515 | 0.20465 | -0.035 | -2.517
-19.5 | -0.529 | 0.19202 | -0.036 | -2.753
-19 | -0.541 | 0.18426 | -0.036 | -2.938
-18.5 | -0.553 | 0.17786 | -0.037 | -3.111
-18 | -0.564 | 0.16744 | -0.037 | -3.371
-17.5 | -0.574 | 0.15601 | -0.038 | -3.68
-17 | -0.582 | 0.14925 | -0.038 | -3.903
-16.5 | -0.589 | 0.13961 | -0.039 | -4.219
-16 | -0.594 | 0.13249 | -0.039 | -4.481
-15.5 | -0.596 | 0.1251 | -0.04 | -4.764
-15 | -0.596 | 0.11861 | -0.04 | -5.022
-14.5 | -0.593 | 0.11307 | -0.041 | -5.241
-14 | -0.587 | 0.10751 | -0.041 | -5.456
-13.5 | -0.577 | 0.09987 | -0.042 | -5.78
-13 | -0.565 | 0.09442 | -0.042 | -5.978
-12.5 | -0.548 | 0.0887 | -0.042 | -6.181
-12 | -0.528 | 0.08397 | -0.042 | -6.292
-11.5 | -0.505 | 0.07947 | -0.042 | -6.356
-11 | -0.478 | 0.07522 | -0.042 | -6.36
-10.5 | -0.449 | 0.07089 | -0.044 | -6.328
-10 | -0.415 | 0.06675 | -0.044 | -6.223
-9.5 | -0.379 | 0.06348 | -0.044 | -5.975
-9 | -0.341 | 0.05957 | -0.046 | -5.719
-8.5 | -0.3 | 0.05648 | -0.046 | -5.305
-8 | -0.258 | 0.05231 | -0.055 | -4.929
-7.5 | -0.255 | 0.01385 | -0.103 | -18.416
-7 | -0.199 | 0.01355 | -0.104 | -14.681
-6.5 | -0.142 | 0.01455 | -0.105 | -9.73
-6 | -0.083 | 0.01417 | -0.106 | -5.873
-5.5 | -0.024 | 0.0138 | -0.107 | -1.738
-5 | 0.036 | 0.01348 | -0.108 | 2.662
-4.5 | 0.096 | 0.01316 | -0.109 | 7.313
-4 | 0.157 | 0.0129 | -0.11 | 12.175
-3.5 | 0.218 | 0.01267 | -0.111 | 17.206
-3 | 0.279 | 0.01237 | -0.112 | 22.577
-2.5 | 0.344 | 0.01043 | -0.114 | 32.937
-2 | 0.41 | 0.00993 | -0.116 | 41.271
-1.5 | 0.472 | 0.01001 | -0.117 | 47.135
-1 | 0.534 | 0.01009 | -0.118 | 52.875
-0.5 | 0.595 | 0.0102 | -0.119 | 58.358
0 | 0.657 | 0.01026 | -0.12 | 64.022
0.5 | 0.716 | 0.01036 | -0.121 | 69.109
1 | 0.777 | 0.01049 | -0.122 | 74.093
1.5 | 0.838 | 0.0106 | -0.122 | 79.083
2 | 0.899 | 0.01072 | -0.123 | 83.816
2.5 | 0.959 | 0.01092 | -0.124 | 87.818
3 | 1.019 | 0.01115 | -0.125 | 91.437
3.5 | 1.079 | 0.01136 | -0.126 | 94.956
4 | 1.139 | 0.0116 | -0.127 | 98.156
4.5 | 1.198 | 0.01185 | -0.128 | 101.053
5 | 1.257 | 0.01213 | -0.128 | 103.623
5.5 | 1.315 | 0.01252 | -0.129 | 105.019
6 | 1.373 | 0.01308 | -0.13 | 105.001
6.5 | 1.43 | 0.01377 | -0.131 | 103.898
7 | 1.475 | 0.01383 | -0.131 | 106.654
7.5 | 1.516 | 0.01708 | -0.13 | 88.77
8 | 1.558 | 0.0183 | -0.131 | 85.147
8.5 | 1.599 | 0.01939 | -0.131 | 82.435
9 | 1.636 | 0.02075 | -0.131 | 78.839
9.5 | 1.671 | 0.02214 | -0.131 | 75.45
10 | 1.7 | 0.02403 | -0.132 | 70.736
10.5 | 1.709 | 0.03199 | -0.13 | 53.415
11 | 1.728 | 0.03368 | -0.131 | 51.295
11.5 | 1.741 | 0.03551 | -0.131 | 49.034
12 | 1.749 | 0.03747 | -0.131 | 46.676
12.5 | 1.751 | 0.0396 | -0.131 | 44.225
13 | 1.748 | 0.04196 | -0.132 | 41.652
13.5 | 1.738 | 0.04451 | -0.132 | 39.06
14 | 1.724 | 0.04729 | -0.132 | 36.444
14.5 | 1.703 | 0.05028 | -0.132 | 33.877
15 | 1.679 | 0.05358 | -0.132 | 31.329
15.5 | 1.649 | 0.05709 | -0.132 | 28.892
16 | 1.616 | 0.06083 | -0.132 | 26.56
16.5 | 1.578 | 0.06491 | -0.132 | 24.314
17 | 1.537 | 0.06971 | -0.132 | 22.044
17.5 | 1.493 | 0.07467 | -0.131 | 19.993

## 34. Re 750k Mach 0.00 (2)
BIGFOIL.COM POLAR EXPORT
hq300gd2
HORSTMANN AND QUAST HQ-300 GD(MOD 2) |  |  |  | Cl Max: | 1.6214 | at alpha= | 12 | deg
XFOIL ncrit=9 |  |  |  | L/D Max: | 126.075 | at alpha= | 6.5 | deg
Re: | 750000 |  |  | Cd Min: | 0.16585 | at alpha= | -15.5 | deg
Mach: | 0 |  |  | Cl=0 at alpha= | -4.6691 | deg
|  |  |  | @ Cl=0.1, Cd= | 0.010577
|  |  |  | @ Cl=0.4, Cd= | 0.0076184
|  |  |  | @ Cl=0.6, Cd= | 0.0084225
alpha (deg) | Cl | Cd | Cm | Cl/Cd
-15.5 | -0.3772 | 0.16585 | -0.0278 | -2.2743
-15 | -0.3677 | 0.1571 | -0.0316 | -2.3405
-14.5 | -0.3489 | 0.15171 | -0.0336 | -2.2998
-14 | -0.3316 | 0.14541 | -0.0373 | -2.2804
-13.5 | -0.3202 | 0.13867 | -0.0401 | -2.3091
-13 | -0.322 | 0.12787 | -0.0454 | -2.5182
-12.5 | -0.3226 | 0.11699 | -0.0506 | -2.7575
-12 | -0.3182 | 0.11004 | -0.0526 | -2.8917
-11.5 | -0.4703 | 0.05741 | -0.0841 | -8.192
-11 | -0.5302 | 0.04408 | -0.091 | -12.0281
-10.5 | -0.5856 | 0.03163 | -0.0906 | -18.5141
-10 | -0.5705 | 0.02496 | -0.0899 | -22.8566
-9.5 | -0.5256 | 0.02317 | -0.0902 | -22.6845
-9 | -0.477 | 0.02152 | -0.0907 | -22.1654
-8.5 | -0.4266 | 0.01978 | -0.091 | -21.5672
-8 | -0.3771 | 0.01742 | -0.0911 | -21.6475
-7.5 | -0.3228 | 0.01635 | -0.0918 | -19.7431
-7 | -0.268 | 0.01534 | -0.0923 | -17.4707
-6.5 | -0.2135 | 0.01404 | -0.0929 | -15.2066
-6 | -0.1568 | 0.01333 | -0.0939 | -11.7629
-5.5 | -0.0987 | 0.01261 | -0.0949 | -7.8271
-5 | -0.0401 | 0.01179 | -0.0964 | -3.4012
-4.5 | 0.0205 | 0.01118 | -0.0981 | 1.8336
-4 | 0.0816 | 0.01071 | -0.0998 | 7.619
-3.5 | 0.1436 | 0.01026 | -0.1017 | 13.9961
-3 | 0.2079 | 0.00957 | -0.1043 | 21.7241
-2.5 | 0.2924 | 0.00748 | -0.1135 | 39.0909
-2 | 0.3562 | 0.00738 | -0.1153 | 48.2656
-1.5 | 0.415 | 0.0077 | -0.1158 | 53.8961
-1 | 0.472 | 0.00803 | -0.1159 | 58.7796
-0.5 | 0.5323 | 0.00819 | -0.117 | 64.9939
0 | 0.5897 | 0.0084 | -0.1174 | 70.2024
0.5 | 0.6492 | 0.00853 | -0.1184 | 76.1079
1 | 0.7061 | 0.00876 | -0.1187 | 80.605
1.5 | 0.7634 | 0.00888 | -0.1193 | 85.9685
2 | 0.8232 | 0.00906 | -0.1205 | 90.8609
2.5 | 0.8836 | 0.0091 | -0.1219 | 97.0989
3 | 0.9405 | 0.00927 | -0.1225 | 101.4563
3.5 | 0.9984 | 0.00936 | -0.1234 | 106.6667
4 | 1.0564 | 0.00953 | -0.1243 | 110.8499
4.5 | 1.1153 | 0.00967 | -0.1256 | 115.3361
5 | 1.1733 | 0.0098 | -0.1266 | 119.7245
5.5 | 1.2282 | 0.00999 | -0.1269 | 122.9429
6 | 1.2829 | 0.01024 | -0.1273 | 125.2832
6.5 | 1.3364 | 0.0106 | -0.1276 | 126.0755
7 | 1.3891 | 0.01104 | -0.1278 | 125.8243
7.5 | 1.4373 | 0.01171 | -0.1273 | 122.7412
8 | 1.4795 | 0.01255 | -0.1257 | 117.8884
8.5 | 1.5137 | 0.01376 | -0.1228 | 110.0073
9 | 1.5393 | 0.01524 | -0.1187 | 101.0039
9.5 | 1.5603 | 0.01667 | -0.1139 | 93.5993
10 | 1.5806 | 0.0185 | -0.1098 | 85.4378
10.5 | 1.5968 | 0.02087 | -0.106 | 76.5117
11 | 1.6092 | 0.02387 | -0.1025 | 67.4152
11.5 | 1.6175 | 0.02748 | -0.0993 | 58.861
12 | 1.6214 | 0.03158 | -0.0961 | 51.3426
12.5 | 1.6201 | 0.03622 | -0.0928 | 44.7294
13 | 1.6148 | 0.04143 | -0.0898 | 38.9766
13.5 | 1.6076 | 0.04719 | -0.0873 | 34.0665
14 | 1.6003 | 0.05334 | -0.0853 | 30.0019
14.5 | 1.5957 | 0.05934 | -0.0837 | 26.8908
15 | 1.593 | 0.06539 | -0.0826 | 24.3615
15.5 | 1.5898 | 0.07172 | -0.0819 | 22.1668
16 | 1.586 | 0.07834 | -0.0816 | 20.2451
16.5 | 1.5778 | 0.08576 | -0.0817 | 18.3979
17 | 1.5731 | 0.09275 | -0.0821 | 16.9606

## 35. Re 750k Mach 0.10 (1)
BIGFOIL.COM POLAR EXPORT
hq300gd2
HORSTMANN AND QUAST HQ-300 GD(MOD 2) |  |  |  | Cl Max: | 1.747 | at alpha= | 12 | deg
JavaFoil+Calcfoil stall+Eppler ext transition |  |  |  | L/D Max: | 105.702 | at alpha= | 7 | deg
Re: | 750000 |  |  | Cd Min: | 0.00995 | at alpha= | -2 | deg
Mach: | 0.1 |  |  | Cl=0 at alpha= | -5.3 | deg
|  |  |  | @ Cl=0.1, Cd= | 0.013187
|  |  |  | @ Cl=0.4, Cd= | 0.010045
|  |  |  | @ Cl=0.6, Cd= | 0.010222
alpha (deg) | Cl | Cd | Cm | Cl/Cd
-20 | -0.465 | 0.21159 | -0.035 | -2.199
-19.5 | -0.481 | 0.20184 | -0.036 | -2.385
-19 | -0.497 | 0.18784 | -0.036 | -2.646
-18.5 | -0.512 | 0.18526 | -0.037 | -2.763
-18 | -0.526 | 0.17063 | -0.037 | -3.083
-17.5 | -0.539 | 0.16341 | -0.038 | -3.299
-17 | -0.551 | 0.15047 | -0.038 | -3.658
-16.5 | -0.56 | 0.14409 | -0.039 | -3.889
-16 | -0.568 | 0.13607 | -0.039 | -4.175
-15.5 | -0.574 | 0.12693 | -0.04 | -4.519
-15 | -0.576 | 0.12075 | -0.04 | -4.774
-14.5 | -0.576 | 0.11476 | -0.041 | -5.022
-14 | -0.573 | 0.10903 | -0.041 | -5.256
-13.5 | -0.566 | 0.10258 | -0.042 | -5.52
-13 | -0.556 | 0.09466 | -0.042 | -5.872
-12.5 | -0.542 | 0.08957 | -0.042 | -6.047
-12 | -0.524 | 0.08454 | -0.042 | -6.194
-11.5 | -0.502 | 0.07969 | -0.042 | -6.296
-11 | -0.476 | 0.07565 | -0.042 | -6.297
-10.5 | -0.447 | 0.07113 | -0.044 | -6.291
-10 | -0.415 | 0.06705 | -0.044 | -6.19
-9.5 | -0.379 | 0.06361 | -0.044 | -5.965
-9 | -0.341 | 0.05987 | -0.046 | -5.7
-8.5 | -0.3 | 0.05674 | -0.046 | -5.294
-8 | -0.257 | 0.05359 | -0.047 | -4.801
-7.5 | -0.256 | 0.01384 | -0.103 | -18.48
-7 | -0.2 | 0.01359 | -0.105 | -14.698
-6.5 | -0.142 | 0.0146 | -0.106 | -9.737
-6 | -0.084 | 0.01422 | -0.107 | -5.874
-5.5 | -0.024 | 0.01384 | -0.108 | -1.741
-5 | 0.036 | 0.01352 | -0.109 | 2.666
-4.5 | 0.097 | 0.0132 | -0.11 | 7.329
-4 | 0.158 | 0.01293 | -0.111 | 12.205
-3.5 | 0.219 | 0.0127 | -0.112 | 17.251
-3 | 0.281 | 0.0124 | -0.113 | 22.638
-2.5 | 0.345 | 0.01048 | -0.114 | 32.89
-2 | 0.412 | 0.00995 | -0.117 | 41.423
-1.5 | 0.474 | 0.01002 | -0.118 | 47.312
-1 | 0.536 | 0.01011 | -0.119 | 53.069
-0.5 | 0.598 | 0.01022 | -0.12 | 58.552
0 | 0.66 | 0.01028 | -0.12 | 64.243
0.5 | 0.72 | 0.01038 | -0.121 | 69.335
1 | 0.781 | 0.01051 | -0.122 | 74.307
1.5 | 0.842 | 0.01062 | -0.123 | 79.314
2 | 0.903 | 0.01075 | -0.124 | 84.048
2.5 | 0.964 | 0.01095 | -0.125 | 88.024
3 | 1.024 | 0.01118 | -0.126 | 91.631
3.5 | 1.084 | 0.0114 | -0.127 | 95.134
4 | 1.144 | 0.01164 | -0.127 | 98.311
4.5 | 1.204 | 0.0119 | -0.128 | 101.18
5 | 1.263 | 0.01218 | -0.129 | 103.697
5.5 | 1.322 | 0.01259 | -0.13 | 105.008
6 | 1.38 | 0.01315 | -0.131 | 104.89
6.5 | 1.437 | 0.01388 | -0.132 | 103.546
7 | 1.479 | 0.01399 | -0.131 | 105.702
7.5 | 1.521 | 0.01729 | -0.131 | 88.018
8 | 1.564 | 0.01849 | -0.131 | 84.548
8.5 | 1.604 | 0.01963 | -0.131 | 81.71
9 | 1.641 | 0.02101 | -0.132 | 78.124
9.5 | 1.675 | 0.02247 | -0.132 | 74.553
10 | 1.703 | 0.02445 | -0.132 | 69.672
10.5 | 1.712 | 0.03243 | -0.131 | 52.769
11 | 1.729 | 0.0342 | -0.131 | 50.562
11.5 | 1.741 | 0.03608 | -0.132 | 48.25
12 | 1.747 | 0.0381 | -0.132 | 45.841
12.5 | 1.746 | 0.04032 | -0.132 | 43.318
13 | 1.74 | 0.04271 | -0.132 | 40.735
13.5 | 1.727 | 0.04548 | -0.132 | 37.975
14 | 1.708 | 0.04839 | -0.132 | 35.296
14.5 | 1.684 | 0.05151 | -0.132 | 32.692
15 | 1.655 | 0.05487 | -0.132 | 30.155
15.5 | 1.62 | 0.05863 | -0.132 | 27.633
16 | 1.581 | 0.06277 | -0.132 | 25.185
16.5 | 1.538 | 0.06723 | -0.132 | 22.874
17 | 1.491 | 0.07212 | -0.132 | 20.672

## 36. Re 750k Mach 0.10 (2)
BIGFOIL.COM POLAR EXPORT
hq300gd2
HORSTMANN AND QUAST HQ-300 GD(MOD 2) |  |  |  | Cl Max: | 1.6196 | at alpha= | 12 | deg
XFOIL ncrit=9 |  |  |  | L/D Max: | 126.007 | at alpha= | 6.5 | deg
Re: | 750000 |  |  | Cd Min: | 0.15775 | at alpha= | -15 | deg
Mach: | 0.1 |  |  | Cl=0 at alpha= | -4.6628 | deg
|  |  |  | @ Cl=0.1, Cd= | 0.010661
|  |  |  | @ Cl=0.4, Cd= | 0.0076405
|  |  |  | @ Cl=0.6, Cd= | 0.0084362
alpha (deg) | Cl | Cd | Cm | Cl/Cd
-15 | -0.3652 | 0.15775 | -0.0319 | -2.3151
-14.5 | -0.3462 | 0.15233 | -0.0338 | -2.2727
-14 | -0.3269 | 0.14584 | -0.0382 | -2.2415
-13.5 | -0.3176 | 0.13934 | -0.0401 | -2.2793
-13 | -0.3188 | 0.12857 | -0.0456 | -2.4796
-12.5 | -0.3184 | 0.11798 | -0.0506 | -2.6988
-12 | -0.3128 | 0.11124 | -0.0525 | -2.8119
-11 | -0.4858 | 0.04931 | -0.0902 | -9.852
-10.5 | -0.5471 | 0.03757 | -0.0915 | -14.5622
-10 | -0.5623 | 0.02748 | -0.0912 | -20.4622
-9.5 | -0.5252 | 0.02426 | -0.0912 | -21.6488
-9 | -0.4778 | 0.02245 | -0.0916 | -21.2829
-8.5 | -0.4286 | 0.02037 | -0.0919 | -21.0407
-8 | -0.3791 | 0.01788 | -0.0919 | -21.2025
-7.5 | -0.325 | 0.01663 | -0.0925 | -19.543
-7 | -0.27 | 0.01554 | -0.093 | -17.3745
-6.5 | -0.2152 | 0.01421 | -0.0935 | -15.1443
-6 | -0.1582 | 0.01345 | -0.0944 | -11.7621
-5.5 | -0.0998 | 0.01278 | -0.0954 | -7.8091
-5 | -0.041 | 0.01186 | -0.0969 | -3.457
-4.5 | 0.0198 | 0.01132 | -0.0984 | 1.7491
-3.5 | 0.1439 | 0.0103 | -0.1021 | 13.9709
-3 | 0.2081 | 0.00968 | -0.1046 | 21.4979
-2.5 | 0.2931 | 0.00754 | -0.1138 | 38.8727
-2 | 0.3582 | 0.0074 | -0.1159 | 48.4054
-1.5 | 0.4173 | 0.00774 | -0.1164 | 53.9147
-1 | 0.4747 | 0.00805 | -0.1164 | 58.9689
-0.5 | 0.5354 | 0.00823 | -0.1176 | 65.0547
0 | 0.5931 | 0.00842 | -0.118 | 70.4394
0.5 | 0.6528 | 0.00856 | -0.1189 | 76.2617
1 | 0.7104 | 0.00878 | -0.1193 | 80.9112
1.5 | 0.7679 | 0.00891 | -0.1198 | 86.1841
2 | 0.828 | 0.00909 | -0.121 | 91.0891
2.5 | 0.889 | 0.00914 | -0.1225 | 97.2648
3 | 0.9464 | 0.0093 | -0.1231 | 101.7634
3.5 | 1.0044 | 0.0094 | -0.1239 | 106.8511
4 | 1.0629 | 0.00956 | -0.1248 | 111.182
4.5 | 1.1219 | 0.00974 | -0.126 | 115.1848
5 | 1.1805 | 0.00986 | -0.1271 | 119.7262
5.5 | 1.2358 | 0.01005 | -0.1274 | 122.9652
6 | 1.2906 | 0.01032 | -0.1277 | 125.0581
6.5 | 1.3445 | 0.01067 | -0.1279 | 126.0075
7 | 1.3965 | 0.01118 | -0.1278 | 124.9106
7.5 | 1.4453 | 0.01184 | -0.1274 | 122.0693
8 | 1.4862 | 0.01275 | -0.1254 | 116.5647
8.5 | 1.5197 | 0.01398 | -0.1223 | 108.7053
9 | 1.5401 | 0.01548 | -0.1171 | 99.4897
9.5 | 1.5632 | 0.01706 | -0.1128 | 91.6295
10 | 1.5829 | 0.01903 | -0.1088 | 83.1792
10.5 | 1.5984 | 0.02158 | -0.105 | 74.0686
11 | 1.6098 | 0.02477 | -0.1016 | 64.9899
11.5 | 1.6168 | 0.02858 | -0.0983 | 56.571
12 | 1.6196 | 0.03287 | -0.0951 | 49.2729
12.5 | 1.617 | 0.0377 | -0.0919 | 42.8912
13 | 1.6101 | 0.04317 | -0.0889 | 37.2967
13.5 | 1.6014 | 0.0492 | -0.0864 | 32.5488
14 | 1.5939 | 0.05548 | -0.0845 | 28.7293
14.5 | 1.5878 | 0.0618 | -0.0831 | 25.6926
15 | 1.5853 | 0.06795 | -0.0821 | 23.3304
15.5 | 1.5819 | 0.07441 | -0.0814 | 21.2592
16 | 1.5754 | 0.08149 | -0.0812 | 19.3324
16.5 | 1.5679 | 0.08892 | -0.0815 | 17.6327
17 | 1.5612 | 0.09639 | -0.0821 | 16.1967

## 37. Re 750k Mach 0.25 (1)
BIGFOIL.COM POLAR EXPORT
hq300gd2
HORSTMANN AND QUAST HQ-300 GD(MOD 2) |  |  |  | Cl Max: | 1.73 | at alpha= | 11 | deg
JavaFoil+Calcfoil stall+Eppler ext transition |  |  |  | L/D Max: | 106.821 | at alpha= | 6.5 | deg
Re: | 750000 |  |  | Cd Min: | 0.01007 | at alpha= | -2.5 | deg
Mach: | 0.25 |  |  | Cl=0 at alpha= | -5.2984 | deg
|  |  |  | @ Cl=0.1, Cd= | 0.013395
|  |  |  | @ Cl=0.4, Cd= | 0.010085
|  |  |  | @ Cl=0.6, Cd= | 0.010669
alpha (deg) | Cl | Cd | Cm | Cl/Cd
-17.5 | -0.18 | 0.20883 | -0.039 | -0.86
-17 | -0.24 | 0.18531 | -0.039 | -1.295
-16.5 | -0.289 | 0.18003 | -0.039 | -1.604
-16 | -0.331 | 0.16889 | -0.039 | -1.962
-15.5 | -0.369 | 0.15723 | -0.038 | -2.346
-15 | -0.402 | 0.14483 | -0.039 | -2.774
-14.5 | -0.43 | 0.1315 | -0.04 | -3.267
-14 | -0.452 | 0.12287 | -0.041 | -3.678
-13.5 | -0.468 | 0.11358 | -0.041 | -4.125
-13 | -0.479 | 0.10432 | -0.042 | -4.591
-12.5 | -0.483 | 0.09681 | -0.043 | -4.988
-12 | -0.48 | 0.09057 | -0.044 | -5.304
-11.5 | -0.471 | 0.08464 | -0.044 | -5.57
-11 | -0.456 | 0.07782 | -0.043 | -5.862
-10.5 | -0.435 | 0.07364 | -0.044 | -5.912
-10 | -0.409 | 0.06897 | -0.044 | -5.931
-9.5 | -0.378 | 0.0651 | -0.045 | -5.806
-9 | -0.342 | 0.06097 | -0.045 | -5.617
-8.5 | -0.303 | 0.05748 | -0.047 | -5.28
-8 | -0.261 | 0.05441 | -0.047 | -4.799
-7.5 | -0.216 | 0.05138 | -0.049 | -4.203
-7 | -0.204 | 0.01379 | -0.107 | -14.757
-6.5 | -0.145 | 0.0135 | -0.108 | -10.755
-6 | -0.085 | 0.01318 | -0.109 | -6.483
-5.5 | -0.025 | 0.01408 | -0.11 | -1.751
-5 | 0.037 | 0.01372 | -0.111 | 2.691
-4.5 | 0.099 | 0.0134 | -0.112 | 7.398
-4 | 0.162 | 0.01311 | -0.113 | 12.341
-3.5 | 0.225 | 0.01284 | -0.115 | 17.496
-3 | 0.288 | 0.01255 | -0.116 | 22.948
-2.5 | 0.352 | 0.01007 | -0.117 | 34.955
-2 | 0.415 | 0.01009 | -0.118 | 41.131
-1.5 | 0.479 | 0.01069 | -0.119 | 44.773
-1 | 0.543 | 0.01066 | -0.12 | 50.888
-0.5 | 0.606 | 0.01067 | -0.121 | 56.792
0 | 0.679 | 0.01061 | -0.122 | 63.985
0.5 | 0.74 | 0.01049 | -0.125 | 70.506
1 | 0.802 | 0.01062 | -0.126 | 75.588
1.5 | 0.865 | 0.01088 | -0.125 | 79.521
2 | 0.928 | 0.01101 | -0.125 | 84.276
2.5 | 0.99 | 0.01119 | -0.126 | 88.439
3 | 1.052 | 0.01139 | -0.127 | 92.355
3.5 | 1.114 | 0.0116 | -0.128 | 95.996
4 | 1.175 | 0.01187 | -0.131 | 99.029
4.5 | 1.236 | 0.01215 | -0.132 | 101.769
5 | 1.297 | 0.0125 | -0.133 | 103.704
5.5 | 1.357 | 0.013 | -0.133 | 104.328
6 | 1.416 | 0.01367 | -0.134 | 103.549
6.5 | 1.465 | 0.01371 | -0.134 | 106.821
7 | 1.508 | 0.01708 | -0.134 | 88.279
7.5 | 1.552 | 0.01853 | -0.134 | 83.758
8 | 1.594 | 0.01968 | -0.134 | 81.015
8.5 | 1.633 | 0.02105 | -0.134 | 77.548
9 | 1.668 | 0.02255 | -0.135 | 73.948
9.5 | 1.679 | 0.0331 | -0.133 | 50.715
10 | 1.708 | 0.03262 | -0.134 | 52.372
10.5 | 1.723 | 0.03515 | -0.134 | 49.002
11 | 1.73 | 0.03725 | -0.134 | 46.438
11.5 | 1.729 | 0.03958 | -0.134 | 43.678
12 | 1.718 | 0.04204 | -0.134 | 40.87
12.5 | 1.698 | 0.04481 | -0.135 | 37.889
13 | 1.668 | 0.04793 | -0.135 | 34.793
13.5 | 1.628 | 0.05143 | -0.135 | 31.65
14 | 1.578 | 0.05529 | -0.135 | 28.531
14.5 | 1.518 | 0.05972 | -0.134 | 25.409
15 | 1.448 | 0.06452 | -0.134 | 22.446
15.5 | 1.369 | 0.07046 | -0.134 | 19.43
16 | 1.278 | 0.07926 | -0.132 | 16.12

## 38. Re 750k Mach 0.25 (2)
BIGFOIL.COM POLAR EXPORT
hq300gd2
HORSTMANN AND QUAST HQ-300 GD(MOD 2) |  |  |  | Cl Max: | 1.6066 | at alpha= | 11.5 | deg
XFOIL ncrit=9 |  |  |  | L/D Max: | 124.153 | at alpha= | 6 | deg
Re: | 750000 |  |  | Cd Min: | 0.23435 | at alpha= | -20 | deg
Mach: | 0.25 |  |  | Cl=0 at alpha= | -4.6306 | deg
|  |  |  | @ Cl=0.1, Cd= | 0.010857
|  |  |  | @ Cl=0.4, Cd= | 0.0076769
|  |  |  | @ Cl=0.6, Cd= | 0.0085378
alpha (deg) | Cl | Cd | Cm | Cl/Cd
-20 | -0.5245 | 0.23435 | 0.0109 | -2.2381
-19.5 | -0.5046 | 0.22788 | 0.0064 | -2.2143
-19 | -0.485 | 0.22081 | 0.0019 | -2.1965
-18.5 | -0.4683 | 0.21248 | -0.0041 | -2.204
-18 | -0.4525 | 0.20479 | -0.0092 | -2.2096
-17.5 | -0.4306 | 0.19881 | -0.0115 | -2.1659
-17 | -0.4111 | 0.1928 | -0.0151 | -2.1323
-16.5 | -0.3926 | 0.18624 | -0.0189 | -2.108
-16 | -0.3752 | 0.17912 | -0.0229 | -2.0947
-15.5 | -0.3659 | 0.16948 | -0.0293 | -2.159
-15 | -0.3527 | 0.16116 | -0.0331 | -2.1885
-14.5 | -0.3323 | 0.1555 | -0.0353 | -2.137
-14 | -0.3151 | 0.14928 | -0.0385 | -2.1108
-13.5 | -0.3041 | 0.14256 | -0.0408 | -2.1331
-13 | -0.3029 | 0.13199 | -0.0467 | -2.2949
-12.5 | -0.3003 | 0.12209 | -0.0511 | -2.4597
-11.5 | -0.2748 | 0.11022 | -0.0552 | -2.4932
-11 | -0.2679 | 0.10239 | -0.059 | -2.6165
-10.5 | -0.2801 | 0.08733 | -0.069 | -3.2074
-10 | -0.3152 | 0.06699 | -0.0823 | -4.7052
-9.5 | -0.3461 | 0.05426 | -0.0935 | -6.3785
-9 | -0.3895 | 0.04341 | -0.097 | -8.9726
-8.5 | -0.4158 | 0.02875 | -0.0972 | -14.4626
-8 | -0.3831 | 0.02233 | -0.0968 | -17.1563
-7.5 | -0.3355 | 0.01863 | -0.0965 | -18.0086
-7 | -0.2795 | 0.01706 | -0.0969 | -16.3834
-6 | -0.1657 | 0.01422 | -0.0973 | -11.6526
-5.5 | -0.1066 | 0.01333 | -0.0979 | -7.997
-5 | -0.0461 | 0.01227 | -0.0991 | -3.7571
-4.5 | 0.0163 | 0.01168 | -0.1005 | 1.3955
-4 | 0.0802 | 0.01101 | -0.1023 | 7.2843
-3.5 | 0.1449 | 0.01051 | -0.1042 | 13.7869
-3 | 0.2103 | 0.01009 | -0.1063 | 20.8424
-2.5 | 0.2937 | 0.00807 | -0.1145 | 36.3941
-2 | 0.3682 | 0.00754 | -0.1188 | 48.8329
-1.5 | 0.4309 | 0.00781 | -0.1196 | 55.1729
-1 | 0.4898 | 0.00816 | -0.1195 | 60.0245
-0.5 | 0.5515 | 0.00845 | -0.1203 | 65.2663
0 | 0.6123 | 0.00856 | -0.121 | 71.5304
0.5 | 0.6726 | 0.00878 | -0.1216 | 76.6059
1 | 0.7341 | 0.00894 | -0.1225 | 82.1141
1.5 | 0.7925 | 0.00915 | -0.1227 | 86.612
2 | 0.8542 | 0.00927 | -0.1237 | 92.1467
2.5 | 0.9176 | 0.00943 | -0.1253 | 97.3065
3 | 0.9785 | 0.0095 | -0.1262 | 103
3.5 | 1.0377 | 0.0097 | -0.1267 | 106.9794
4 | 1.0982 | 0.00982 | -0.1275 | 111.833
4.5 | 1.159 | 0.01 | -0.1284 | 115.9
5 | 1.2203 | 0.01021 | -0.1295 | 119.5201
5.5 | 1.2775 | 0.01042 | -0.1296 | 122.6008
6 | 1.3334 | 0.01074 | -0.1294 | 124.1527
6.5 | 1.3873 | 0.01119 | -0.129 | 123.9768
7 | 1.4379 | 0.01185 | -0.1281 | 121.3418
7.5 | 1.4828 | 0.01281 | -0.1263 | 115.7533
8 | 1.5193 | 0.01388 | -0.123 | 109.4597
8.5 | 1.5402 | 0.01522 | -0.117 | 101.1958
9 | 1.5553 | 0.01742 | -0.1115 | 89.2824
9.5 | 1.5751 | 0.01986 | -0.1076 | 79.3102
10 | 1.5905 | 0.02279 | -0.1039 | 69.7894
10.5 | 1.6006 | 0.02636 | -0.1002 | 60.7208
11 | 1.6064 | 0.03051 | -0.0967 | 52.6516
11.5 | 1.6066 | 0.0353 | -0.0934 | 45.5127
12 | 1.6038 | 0.04052 | -0.0902 | 39.5805
12.5 | 1.5957 | 0.0464 | -0.0872 | 34.3901
13 | 1.5835 | 0.05298 | -0.0846 | 29.8886
13.5 | 1.5696 | 0.06012 | -0.0826 | 26.1078
14 | 1.5605 | 0.06715 | -0.0812 | 23.239
14.5 | 1.5539 | 0.0742 | -0.0804 | 20.942
15 | 1.5441 | 0.08186 | -0.0801 | 18.8627
15.5 | 1.5377 | 0.08924 | -0.08 | 17.2311
16 | 1.5214 | 0.09819 | -0.0807 | 15.4944
16.5 | 1.5122 | 0.10647 | -0.0819 | 14.2031

## 39. Re 750k Mach 0.50 (1)
BIGFOIL.COM POLAR EXPORT
hq300gd2
HORSTMANN AND QUAST HQ-300 GD(MOD 2) |  |  |  | Cl Max: | 1.717 | at alpha= | 8.5 | deg
JavaFoil+Calcfoil stall+Eppler ext transition |  |  |  | L/D Max: | 102.492 | at alpha= | 4.5 | deg
Re: | 750000 |  |  | Cd Min: | 0.01062 | at alpha= | 0 | deg
Mach: | 0.5 |  |  | Cl=0 at alpha= | -5.3015 | deg
|  |  |  | @ Cl=0.1, Cd= | 0.013022
|  |  |  | @ Cl=0.4, Cd= | 0.012732
|  |  |  | @ Cl=0.6, Cd= | 0.01082
alpha (deg) | Cl | Cd | Cm | Cl/Cd
-20 | -0.864 | 0.2066 | -0.055 | -4.18
-19.5 | -0.837 | 0.20779 | -0.058 | -4.029
-19 | -0.807 | 0.19367 | -0.057 | -4.164
-18.5 | -0.775 | 0.18914 | -0.055 | -4.096
-18 | -0.744 | 0.18597 | -0.054 | -4.003
-17.5 | -0.714 | 0.17725 | -0.053 | -4.031
-17 | -0.684 | 0.17105 | -0.052 | -4.001
-16.5 | -0.655 | 0.16895 | -0.052 | -3.878
-16 | -0.625 | 0.16111 | -0.052 | -3.882
-15.5 | -0.596 | 0.15861 | -0.052 | -3.759
-15 | -0.567 | 0.15349 | -0.052 | -3.692
-14.5 | -0.538 | 0.1443 | -0.053 | -3.726
-14 | -0.508 | 0.14098 | -0.053 | -3.604
-13.5 | -0.479 | 0.13522 | -0.053 | -3.54
-13 | -0.449 | 0.13399 | -0.053 | -3.354
-12.5 | -0.42 | 0.12804 | -0.053 | -3.28
-12 | -0.391 | 0.12501 | -0.054 | -3.126
-11.5 | -0.36 | 0.11467 | -0.047 | -3.142
-11 | -0.331 | 0.11164 | -0.047 | -2.966
-10.5 | -0.302 | 0.10596 | -0.048 | -2.85
-10 | -0.273 | 0.10285 | -0.048 | -2.653
-9.5 | -0.244 | 0.09985 | -0.049 | -2.441
-9 | -0.215 | 0.09722 | -0.049 | -2.207
-8.5 | -0.186 | 0.09467 | -0.049 | -1.96
-8 | -0.231 | 0.06668 | -0.047 | -3.457
-7.5 | -0.216 | 0.0575 | -0.05 | -3.752
-7 | -0.176 | 0.0524 | -0.051 | -3.358
-6.5 | -0.128 | 0.04855 | -0.053 | -2.646
-6 | -0.077 | 0.04587 | -0.055 | -1.673
-5.5 | -0.027 | 0.0136 | -0.123 | -1.982
-5 | 0.041 | 0.0133 | -0.124 | 3.052
-4.5 | 0.109 | 0.01298 | -0.125 | 8.431
-4 | 0.179 | 0.01271 | -0.126 | 14.086
-3.5 | 0.249 | 0.01251 | -0.127 | 19.918
-3 | 0.32 | 0.01237 | -0.128 | 25.839
-2.5 | 0.391 | 0.01303 | -0.129 | 30.01
-2 | 0.461 | 0.01071 | -0.13 | 43.029
-1.5 | 0.531 | 0.01075 | -0.132 | 49.338
-1 | 0.6 | 0.01082 | -0.133 | 55.501
-0.5 | 0.67 | 0.01089 | -0.134 | 61.521
0 | 0.759 | 0.01062 | -0.135 | 71.478
0.5 | 0.826 | 0.01075 | -0.136 | 76.769
1 | 0.896 | 0.01091 | -0.137 | 82.09
1.5 | 0.965 | 0.01119 | -0.138 | 86.317
2 | 1.035 | 0.01144 | -0.139 | 90.434
2.5 | 1.104 | 0.01172 | -0.139 | 94.163
3 | 1.173 | 0.01202 | -0.14 | 97.538
3.5 | 1.241 | 0.01238 | -0.142 | 100.255
4 | 1.309 | 0.01281 | -0.143 | 102.183
4.5 | 1.376 | 0.01342 | -0.144 | 102.492
5 | 1.422 | 0.01536 | -0.143 | 92.586
5.5 | 1.479 | 0.01648 | -0.143 | 89.74
6 | 1.532 | 0.01868 | -0.143 | 82.016
6.5 | 1.584 | 0.02083 | -0.143 | 76.06
7 | 1.635 | 0.02247 | -0.143 | 72.778
7.5 | 1.674 | 0.0245 | -0.144 | 68.312
8 | 1.703 | 0.02695 | -0.144 | 63.182
8.5 | 1.717 | 0.03009 | -0.144 | 57.062
9 | 1.697 | 0.04186 | -0.143 | 40.554
9.5 | 1.659 | 0.04595 | -0.143 | 36.102
10 | 1.527 | 0.05115 | -0.143 | 29.843
10.5 | 0.873 | 0.10283 | -0.053 | 8.489
11 | 0.899 | 0.10601 | -0.054 | 8.48
11.5 | 0.927 | 0.1172 | -0.067 | 7.909
12 | 0.952 | 0.1222 | -0.064 | 7.79
12.5 | 0.979 | 0.13118 | -0.072 | 7.465
13 | 1.006 | 0.14 | -0.075 | 7.186
13.5 | 1.033 | 0.14537 | -0.079 | 7.104

## 40. Re 750k Mach 0.50 (2)
BIGFOIL.COM POLAR EXPORT
hq300gd2
HORSTMANN AND QUAST HQ-300 GD(MOD 2) |  |  |  | Cl Max: | 1.5787 | at alpha= | 9.5 | deg
XFOIL ncrit=9 |  |  |  | L/D Max: | 113.772 | at alpha= | 5 | deg
Re: | 750000 |  |  | Cd Min: | 0.25431 | at alpha= | -20 | deg
Mach: | 0.5 |  |  | Cl=0 at alpha= | -4.5387 | deg
|  |  |  | @ Cl=0.1, Cd= | 0.012414
|  |  |  | @ Cl=0.4, Cd= | 0.0084422
|  |  |  | @ Cl=0.6, Cd= | 0.0090894
alpha (deg) | Cl | Cd | Cm | Cl/Cd
-20 | -0.5459 | 0.25431 | 0.012 | -2.1466
-19.5 | -0.5212 | 0.24611 | 0.0065 | -2.1178
-19 | -0.4972 | 0.23719 | 0.0001 | -2.0962
-18 | -0.4493 | 0.22117 | -0.0096 | -2.0315
-17.5 | -0.425 | 0.21392 | -0.0142 | -1.9867
-17 | -0.401 | 0.20643 | -0.019 | -1.9425
-16.5 | -0.3777 | 0.19834 | -0.0241 | -1.9043
-16 | -0.3574 | 0.18952 | -0.0304 | -1.8858
-15.5 | -0.3366 | 0.18128 | -0.036 | -1.8568
-15 | -0.3158 | 0.17485 | -0.0368 | -1.8061
-14.5 | -0.2957 | 0.16805 | -0.0399 | -1.7596
-14 | -0.2763 | 0.16072 | -0.0436 | -1.7191
-13.5 | -0.263 | 0.1516 | -0.0495 | -1.7348
-13 | -0.2503 | 0.14303 | -0.0544 | -1.75
-12.5 | -0.2271 | 0.13683 | -0.0554 | -1.6597
-12 | -0.2095 | 0.13 | -0.0585 | -1.6115
-11.5 | -0.1956 | 0.12221 | -0.0624 | -1.6005
-11 | -0.1915 | 0.1118 | -0.0693 | -1.7129
-10.5 | -0.183 | 0.10326 | -0.073 | -1.7722
-10 | -0.1686 | 0.09694 | -0.0751 | -1.7392
-9.5 | -0.1578 | 0.08962 | -0.0788 | -1.7608
-9 | -0.1589 | 0.07919 | -0.0848 | -2.0066
-8.5 | -0.1616 | 0.0691 | -0.0914 | -2.3386
-8 | -0.1781 | 0.05414 | -0.1054 | -3.2896
-7.5 | -0.2007 | 0.04409 | -0.1125 | -4.5521
-7 | -0.2175 | 0.03679 | -0.1141 | -5.9119
-6.5 | -0.209 | 0.02932 | -0.1144 | -7.1282
-6 | -0.1763 | 0.02256 | -0.1137 | -7.8147
-5.5 | -0.1235 | 0.01774 | -0.1127 | -6.9617
-5 | -0.0596 | 0.0155 | -0.1119 | -3.8452
-4.5 | 0.005 | 0.01381 | -0.1111 | 0.36206
-4 | 0.0743 | 0.01274 | -0.1116 | 5.832
-3.5 | 0.1469 | 0.01182 | -0.1132 | 12.4281
-3 | 0.222 | 0.01121 | -0.1152 | 19.8037
-2.5 | 0.2984 | 0.0107 | -0.1175 | 27.8879
-2 | 0.41 | 0.00822 | -0.1309 | 49.8783
-1.5 | 0.4846 | 0.00839 | -0.1322 | 57.7592
-1 | 0.5536 | 0.00882 | -0.1322 | 62.7664
-0.5 | 0.6225 | 0.00922 | -0.1324 | 67.5163
0 | 0.6931 | 0.00943 | -0.1332 | 73.4995
0.5 | 0.7649 | 0.00967 | -0.1344 | 79.1003
1 | 0.8308 | 0.00994 | -0.134 | 83.5815
1.5 | 0.9042 | 0.01018 | -0.1355 | 88.8212
2 | 0.972 | 0.01034 | -0.1357 | 94.0039
2.5 | 1.0408 | 0.01057 | -0.136 | 98.4674
3 | 1.1114 | 0.0108 | -0.1366 | 102.9074
3.5 | 1.1843 | 0.01102 | -0.1377 | 107.4682
4 | 1.2502 | 0.01126 | -0.1371 | 111.0302
4.5 | 1.3141 | 0.01161 | -0.1359 | 113.1869
5 | 1.3755 | 0.01209 | -0.1343 | 113.7717
5.5 | 1.433 | 0.01273 | -0.1321 | 112.5687
6 | 1.4697 | 0.01372 | -0.1264 | 107.121
6.5 | 1.4954 | 0.01554 | -0.12 | 96.2291
7 | 1.5167 | 0.01825 | -0.1145 | 83.1068
7.5 | 1.537 | 0.02163 | -0.1101 | 71.0587
8 | 1.5536 | 0.02548 | -0.106 | 60.9733
8.5 | 1.5616 | 0.02987 | -0.1012 | 52.2799
9 | 1.5723 | 0.03427 | -0.097 | 45.8798
9.5 | 1.5787 | 0.03918 | -0.0931 | 40.2935
10 | 1.5771 | 0.04501 | -0.0894 | 35.0389
10.5 | 1.5765 | 0.05106 | -0.0864 | 30.8754
11.5 | 1.5689 | 0.06408 | -0.0809 | 24.4835
12 | 1.5568 | 0.07172 | -0.0789 | 21.7066
13 | 1.5089 | 0.09034 | -0.0776 | 16.7025
13.5 | 1.4816 | 0.10077 | -0.0785 | 14.7028
14.5 | 1.4386 | 0.12192 | -0.083 | 11.7995

## 41. Re 1M Mach 0.00 (1)
BIGFOIL.COM POLAR EXPORT
hq300gd2
HORSTMANN AND QUAST HQ-300 GD(MOD 2) |  |  |  | Cl Max: | 1.756 | at alpha= | 12.5 | deg
JavaFoil+Calcfoil stall+Eppler ext transition |  |  |  | L/D Max: | 108.599 | at alpha= | 5.5 | deg
Re: | 1000000 |  |  | Cd Min: | 0.00949 | at alpha= | -2.5 | deg
Mach: | 0 |  |  | Cl=0 at alpha= | -5.3 | deg
|  |  |  | @ Cl=0.1, Cd= | 0.012623
|  |  |  | @ Cl=0.4, Cd= | 0.0095319
|  |  |  | @ Cl=0.6, Cd= | 0.0097848
alpha (deg) | Cl | Cd | Cm | Cl/Cd
-20 | -0.515 | 0.19991 | -0.036 | -2.578
-19.5 | -0.529 | 0.18898 | -0.037 | -2.798
-19 | -0.542 | 0.1795 | -0.037 | -3.017
-18.5 | -0.554 | 0.17388 | -0.038 | -3.183
-18 | -0.565 | 0.15888 | -0.038 | -3.553
-17.5 | -0.574 | 0.15277 | -0.039 | -3.759
-17 | -0.583 | 0.14229 | -0.039 | -4.095
-16.5 | -0.589 | 0.1378 | -0.04 | -4.276
-16 | -0.594 | 0.12774 | -0.04 | -4.648
-15.5 | -0.596 | 0.12095 | -0.04 | -4.928
-15 | -0.596 | 0.11659 | -0.041 | -5.111
-14.5 | -0.593 | 0.10884 | -0.041 | -5.447
-14 | -0.587 | 0.10421 | -0.042 | -5.63
-13.5 | -0.577 | 0.09821 | -0.042 | -5.879
-13 | -0.565 | 0.0921 | -0.043 | -6.132
-12.5 | -0.548 | 0.08719 | -0.043 | -6.291
-12 | -0.529 | 0.0822 | -0.043 | -6.43
-11.5 | -0.505 | 0.07777 | -0.043 | -6.497
-11 | -0.479 | 0.0736 | -0.043 | -6.503
-10.5 | -0.449 | 0.0694 | -0.045 | -6.467
-10 | -0.416 | 0.06568 | -0.045 | -6.328
-9.5 | -0.379 | 0.06244 | -0.045 | -6.077
-9 | -0.343 | 0.05726 | -0.055 | -5.987
-8.5 | -0.304 | 0.05218 | -0.061 | -5.817
-8 | -0.31 | 0.01375 | -0.102 | -22.534
-7.5 | -0.255 | 0.01338 | -0.103 | -19.094
-7 | -0.199 | 0.01436 | -0.104 | -13.871
-6.5 | -0.142 | 0.01396 | -0.105 | -10.156
-6 | -0.083 | 0.01359 | -0.106 | -6.132
-5.5 | -0.024 | 0.01324 | -0.107 | -1.814
-5 | 0.036 | 0.01293 | -0.108 | 2.778
-4.5 | 0.096 | 0.01264 | -0.109 | 7.628
-4 | 0.157 | 0.01238 | -0.11 | 12.699
-3.5 | 0.218 | 0.01218 | -0.111 | 17.929
-3 | 0.28 | 0.01317 | -0.113 | 21.281
-2.5 | 0.348 | 0.00949 | -0.115 | 36.665
-2 | 0.41 | 0.00954 | -0.116 | 42.984
-1.5 | 0.472 | 0.00961 | -0.117 | 49.121
-1 | 0.534 | 0.00968 | -0.118 | 55.122
-0.5 | 0.595 | 0.00978 | -0.119 | 60.862
0 | 0.657 | 0.00984 | -0.12 | 66.79
0.5 | 0.716 | 0.00993 | -0.121 | 72.129
1 | 0.777 | 0.01005 | -0.122 | 77.373
1.5 | 0.838 | 0.01015 | -0.122 | 82.601
2 | 0.899 | 0.01031 | -0.123 | 87.172
2.5 | 0.959 | 0.01048 | -0.124 | 91.535
3 | 1.019 | 0.01068 | -0.125 | 95.402
3.5 | 1.079 | 0.01088 | -0.126 | 99.202
4 | 1.139 | 0.01109 | -0.127 | 102.651
4.5 | 1.198 | 0.01132 | -0.128 | 105.824
5 | 1.257 | 0.01165 | -0.128 | 107.85
5.5 | 1.315 | 0.01211 | -0.129 | 108.599
6 | 1.373 | 0.01268 | -0.13 | 108.286
6.5 | 1.43 | 0.01359 | -0.131 | 105.24
7 | 1.477 | 0.01368 | -0.131 | 107.999
7.5 | 1.518 | 0.0167 | -0.131 | 90.873
8 | 1.561 | 0.01762 | -0.131 | 88.58
8.5 | 1.602 | 0.01871 | -0.131 | 85.613
9 | 1.64 | 0.01981 | -0.131 | 82.781
9.5 | 1.674 | 0.02115 | -0.132 | 79.167
10 | 1.704 | 0.02278 | -0.132 | 74.807
10.5 | 1.713 | 0.03039 | -0.131 | 56.35
11 | 1.732 | 0.03198 | -0.131 | 54.147
11.5 | 1.745 | 0.03371 | -0.131 | 51.778
12 | 1.753 | 0.03555 | -0.132 | 49.322
12.5 | 1.756 | 0.03755 | -0.132 | 46.754
13 | 1.752 | 0.03978 | -0.132 | 44.047
13.5 | 1.743 | 0.04217 | -0.132 | 41.333
14 | 1.728 | 0.04478 | -0.132 | 38.596
14.5 | 1.708 | 0.04763 | -0.132 | 35.861
15 | 1.683 | 0.05078 | -0.132 | 33.137
15.5 | 1.653 | 0.05405 | -0.132 | 30.593
16 | 1.62 | 0.05757 | -0.132 | 28.141
16.5 | 1.583 | 0.06135 | -0.132 | 25.802
17 | 1.542 | 0.06572 | -0.132 | 23.46
17.5 | 1.498 | 0.07027 | -0.132 | 21.324

## 42. Re 1M Mach 0.00 (2)
BIGFOIL.COM POLAR EXPORT
hq300gd2
HORSTMANN AND QUAST HQ-300 GD(MOD 2) |  |  |  | Cl Max: | 1.6397 | at alpha= | 12 | deg
XFOIL ncrit=9 |  |  |  | L/D Max: | 139.581 | at alpha= | 6 | deg
Re: | 1000000 |  |  | Cd Min: | 0.18016 | at alpha= | -16.5 | deg
Mach: | 0 |  |  | Cl=0 at alpha= | -4.694 | deg
|  |  |  | @ Cl=0.1, Cd= | 0.0097105
|  |  |  | @ Cl=0.4, Cd= | 0.0066731
|  |  |  | @ Cl=0.6, Cd= | 0.0073033
alpha (deg) | Cl | Cd | Cm | Cl/Cd
-16.5 | -0.4055 | 0.18016 | -0.0191 | -2.2508
-16 | -0.3937 | 0.1718 | -0.0236 | -2.2916
-15.5 | -0.3792 | 0.16478 | -0.0262 | -2.3013
-15 | -0.3622 | 0.15906 | -0.0291 | -2.2771
-14 | -0.3359 | 0.14577 | -0.0354 | -2.3043
-13.5 | -0.3377 | 0.13381 | -0.0411 | -2.5237
-13 | -0.6519 | 0.04897 | -0.0861 | -13.3122
-12.5 | -0.7033 | 0.03757 | -0.0901 | -18.7197
-12 | -0.7102 | 0.03216 | -0.0894 | -22.0833
-11.5 | -0.7188 | 0.02557 | -0.0879 | -28.1111
-11 | -0.6794 | 0.02372 | -0.0881 | -28.6425
-10.5 | -0.6351 | 0.02219 | -0.0883 | -28.621
-10 | -0.5888 | 0.02052 | -0.0885 | -28.694
-9.5 | -0.54 | 0.01896 | -0.0888 | -28.481
-9 | -0.491 | 0.01705 | -0.089 | -28.7977
-8.5 | -0.4371 | 0.01622 | -0.0898 | -26.9482
-8 | -0.3827 | 0.01535 | -0.0904 | -24.9316
-7.5 | -0.3266 | 0.01456 | -0.0912 | -22.4313
-7 | -0.2727 | 0.01325 | -0.092 | -20.5811
-6.5 | -0.2148 | 0.01263 | -0.0931 | -17.0071
-6 | -0.157 | 0.0119 | -0.0942 | -13.1933
-5.5 | -0.0975 | 0.0112 | -0.0958 | -8.7054
-5 | -0.0377 | 0.01083 | -0.0971 | -3.4811
-4.5 | 0.0239 | 0.01018 | -0.099 | 2.3477
-4 | 0.0855 | 0.00979 | -0.1008 | 8.7334
-3.5 | 0.1475 | 0.00945 | -0.1026 | 15.6085
-3 | 0.2109 | 0.009 | -0.1048 | 23.4333
-2 | 0.3628 | 0.0066 | -0.1169 | 54.9697
-1.5 | 0.4239 | 0.00672 | -0.1181 | 63.0804
-1 | 0.4831 | 0.00698 | -0.1188 | 69.212
-0.5 | 0.5427 | 0.00712 | -0.1197 | 76.2219
0 | 0.6021 | 0.00731 | -0.1207 | 82.3666
0.5 | 0.6628 | 0.00737 | -0.122 | 89.9322
1 | 0.7202 | 0.00758 | -0.1225 | 95.0132
1.5 | 0.7799 | 0.00773 | -0.1235 | 100.8926
2 | 0.839 | 0.00785 | -0.1246 | 106.879
2.5 | 0.8975 | 0.00796 | -0.1255 | 112.7513
3 | 0.9559 | 0.00812 | -0.1264 | 117.7217
3.5 | 1.0152 | 0.00824 | -0.1276 | 123.2039
4 | 1.074 | 0.00843 | -0.1287 | 127.4021
4.5 | 1.1318 | 0.00855 | -0.1297 | 132.3743
5 | 1.1886 | 0.00873 | -0.1304 | 136.1512
5.5 | 1.2445 | 0.00898 | -0.131 | 138.5857
6 | 1.2995 | 0.00931 | -0.1315 | 139.5811
6.5 | 1.3539 | 0.00971 | -0.1319 | 139.4336
7 | 1.4045 | 0.01031 | -0.1318 | 136.227
7.5 | 1.4511 | 0.01106 | -0.1309 | 131.2025
8 | 1.4926 | 0.01206 | -0.1292 | 123.7645
8.5 | 1.5263 | 0.01341 | -0.1263 | 113.818
9 | 1.56 | 0.01458 | -0.1235 | 106.9959
9.5 | 1.5817 | 0.01586 | -0.1185 | 99.7289
10 | 1.6017 | 0.01761 | -0.1141 | 90.954
10.5 | 1.6167 | 0.01997 | -0.1098 | 80.9564
11 | 1.6286 | 0.02292 | -0.1061 | 71.0558
11.5 | 1.6368 | 0.02646 | -0.1026 | 61.8594
12 | 1.6397 | 0.03059 | -0.0992 | 53.6025
12.5 | 1.6382 | 0.03523 | -0.0958 | 46.5001
13 | 1.6329 | 0.04041 | -0.0926 | 40.4083
13.5 | 1.6286 | 0.04584 | -0.0901 | 35.5279
14 | 1.6266 | 0.05133 | -0.0881 | 31.6891
14.5 | 1.6275 | 0.05674 | -0.0866 | 28.6835
15 | 1.6291 | 0.06219 | -0.0855 | 26.1955
15.5 | 1.6302 | 0.0679 | -0.0846 | 24.0088
16 | 1.6287 | 0.07405 | -0.084 | 21.9946
16.5 | 1.6228 | 0.08097 | -0.0838 | 20.042
17 | 1.6215 | 0.08741 | -0.0839 | 18.5505

## 43. Re 1M Mach 0.10 (1)
BIGFOIL.COM POLAR EXPORT
hq300gd2
HORSTMANN AND QUAST HQ-300 GD(MOD 2) |  |  |  | Cl Max: | 1.751 | at alpha= | 12 | deg
JavaFoil+Calcfoil stall+Eppler ext transition |  |  |  | L/D Max: | 108.571 | at alpha= | 5.5 | deg
Re: | 1000000 |  |  | Cd Min: | 0.0095 | at alpha= | -2.5 | deg
Mach: | 0.1 |  |  | Cl=0 at alpha= | -5.3 | deg
|  |  |  | @ Cl=0.1, Cd= | 0.012657
|  |  |  | @ Cl=0.4, Cd= | 0.0095403
|  |  |  | @ Cl=0.6, Cd= | 0.0098016
alpha (deg) | Cl | Cd | Cm | Cl/Cd
-20 | -0.466 | 0.20202 | -0.036 | -2.304
-19.5 | -0.482 | 0.19677 | -0.036 | -2.447
-19 | -0.497 | 0.18244 | -0.037 | -2.725
-18.5 | -0.512 | 0.17434 | -0.037 | -2.937
-18 | -0.526 | 0.16627 | -0.038 | -3.165
-17.5 | -0.539 | 0.15523 | -0.038 | -3.474
-17 | -0.551 | 0.14793 | -0.039 | -3.723
-16.5 | -0.561 | 0.13854 | -0.039 | -4.046
-16 | -0.568 | 0.1312 | -0.04 | -4.332
-15.5 | -0.574 | 0.12549 | -0.041 | -4.572
-15 | -0.577 | 0.11647 | -0.041 | -4.951
-14.5 | -0.577 | 0.11057 | -0.042 | -5.214
-14 | -0.573 | 0.10582 | -0.042 | -5.417
-13.5 | -0.566 | 0.0993 | -0.042 | -5.705
-13 | -0.556 | 0.09255 | -0.043 | -6.008
-12.5 | -0.542 | 0.0883 | -0.043 | -6.138
-12 | -0.524 | 0.08289 | -0.043 | -6.32
-11.5 | -0.502 | 0.07806 | -0.043 | -6.43
-11 | -0.477 | 0.0741 | -0.043 | -6.431
-10.5 | -0.448 | 0.06967 | -0.045 | -6.426
-10 | -0.415 | 0.066 | -0.045 | -6.292
-9.5 | -0.38 | 0.06261 | -0.045 | -6.064
-9 | -0.343 | 0.05792 | -0.053 | -5.919
-8.5 | -0.303 | 0.05402 | -0.057 | -5.6
-8 | -0.311 | 0.01379 | -0.103 | -22.531
-7.5 | -0.256 | 0.01342 | -0.104 | -19.102
-7 | -0.2 | 0.01441 | -0.105 | -13.874
-6.5 | -0.142 | 0.014 | -0.106 | -10.163
-6 | -0.084 | 0.01363 | -0.107 | -6.139
-5.5 | -0.024 | 0.01328 | -0.108 | -1.817
-5 | 0.036 | 0.01297 | -0.109 | 2.782
-4.5 | 0.097 | 0.01267 | -0.11 | 7.646
-4 | 0.158 | 0.01241 | -0.111 | 12.731
-3.5 | 0.219 | 0.01221 | -0.112 | 17.975
-3 | 0.281 | 0.01322 | -0.113 | 21.288
-2.5 | 0.35 | 0.0095 | -0.116 | 36.795
-2 | 0.412 | 0.00955 | -0.117 | 43.151
-1.5 | 0.474 | 0.00962 | -0.118 | 49.308
-1 | 0.536 | 0.0097 | -0.119 | 55.314
-0.5 | 0.598 | 0.0098 | -0.12 | 61.078
0 | 0.66 | 0.00985 | -0.12 | 67.024
0.5 | 0.72 | 0.00995 | -0.121 | 72.355
1 | 0.781 | 0.01007 | -0.122 | 77.6
1.5 | 0.842 | 0.01017 | -0.123 | 82.834
2 | 0.903 | 0.01034 | -0.124 | 87.362
2.5 | 0.964 | 0.01051 | -0.125 | 91.735
3 | 1.024 | 0.01071 | -0.126 | 95.612
3.5 | 1.084 | 0.01091 | -0.127 | 99.397
4 | 1.144 | 0.01113 | -0.127 | 102.85
4.5 | 1.204 | 0.01137 | -0.128 | 105.921
5 | 1.263 | 0.0117 | -0.129 | 107.933
5.5 | 1.322 | 0.01217 | -0.13 | 108.571
6 | 1.38 | 0.01277 | -0.131 | 108.073
6.5 | 1.437 | 0.01376 | -0.132 | 104.419
7 | 1.482 | 0.01382 | -0.131 | 107.227
7.5 | 1.524 | 0.01687 | -0.131 | 90.336
8 | 1.567 | 0.01781 | -0.131 | 87.952
8.5 | 1.607 | 0.01894 | -0.132 | 84.86
9 | 1.645 | 0.02007 | -0.132 | 81.975
9.5 | 1.679 | 0.02146 | -0.132 | 78.259
10 | 1.708 | 0.02316 | -0.132 | 73.726
10.5 | 1.716 | 0.03082 | -0.131 | 55.669
11 | 1.733 | 0.03247 | -0.132 | 53.372
11.5 | 1.745 | 0.03425 | -0.132 | 50.951
12 | 1.751 | 0.03616 | -0.132 | 48.425
12.5 | 1.751 | 0.03824 | -0.132 | 45.783
13 | 1.744 | 0.04049 | -0.133 | 43.079
13.5 | 1.732 | 0.04308 | -0.133 | 40.192
14 | 1.713 | 0.04581 | -0.133 | 37.389
14.5 | 1.688 | 0.04885 | -0.133 | 34.554
15 | 1.659 | 0.052 | -0.133 | 31.899
15.5 | 1.624 | 0.05551 | -0.133 | 29.262
16 | 1.585 | 0.05935 | -0.133 | 26.711
16.5 | 1.543 | 0.06343 | -0.133 | 24.318
17 | 1.496 | 0.0679 | -0.132 | 22.034

## 44. Re 1M Mach 0.10 (2)
BIGFOIL.COM POLAR EXPORT
hq300gd2
HORSTMANN AND QUAST HQ-300 GD(MOD 2) |  |  |  | Cl Max: | 1.6369 | at alpha= | 12 | deg
XFOIL ncrit=9 |  |  |  | L/D Max: | 139.573 | at alpha= | 6 | deg
Re: | 1000000 |  |  | Cd Min: | 0.18075 | at alpha= | -16.5 | deg
Mach: | 0.1 |  |  | Cl=0 at alpha= | -4.6879 | deg
|  |  |  | @ Cl=0.1, Cd= | 0.0097649
|  |  |  | @ Cl=0.4, Cd= | 0.0066946
|  |  |  | @ Cl=0.6, Cd= | 0.0073119
alpha (deg) | Cl | Cd | Cm | Cl/Cd
-16.5 | -0.4041 | 0.18075 | -0.0192 | -2.2357
-16 | -0.392 | 0.17242 | -0.0237 | -2.2735
-15.5 | -0.3771 | 0.1654 | -0.0264 | -2.2799
-15 | -0.3599 | 0.15965 | -0.0293 | -2.2543
-14.5 | -0.3417 | 0.153 | -0.0337 | -2.2333
-14 | -0.3334 | 0.1464 | -0.0355 | -2.2773
-13.5 | -0.3345 | 0.13462 | -0.0412 | -2.4848
-13 | -0.3292 | 0.1255 | -0.0451 | -2.6231
-12.5 | -0.6118 | 0.04895 | -0.0869 | -12.4985
-12 | -0.6646 | 0.03728 | -0.0912 | -17.8273
-11.5 | -0.6992 | 0.029 | -0.0894 | -24.1103
-11 | -0.6753 | 0.02528 | -0.0895 | -26.7128
-10.5 | -0.6337 | 0.02349 | -0.0896 | -26.9774
-10 | -0.5891 | 0.0216 | -0.0897 | -27.2731
-9.5 | -0.542 | 0.01966 | -0.0898 | -27.5687
-9 | -0.4902 | 0.0184 | -0.0902 | -26.6413
-8.5 | -0.44 | 0.01652 | -0.0906 | -26.6344
-8 | -0.3853 | 0.01565 | -0.0912 | -24.6198
-7.5 | -0.3293 | 0.01472 | -0.0918 | -22.3709
-7 | -0.2749 | 0.01339 | -0.0925 | -20.5302
-6.5 | -0.2168 | 0.01275 | -0.0936 | -17.0039
-6 | -0.1584 | 0.01218 | -0.0946 | -13.0049
-5.5 | -0.0989 | 0.01128 | -0.0962 | -8.7677
-5 | -0.0387 | 0.01089 | -0.0975 | -3.5537
-4.5 | 0.0233 | 0.01022 | -0.0994 | 2.2798
-4 | 0.0852 | 0.00985 | -0.1011 | 8.6497
-3.5 | 0.1478 | 0.00949 | -0.103 | 15.5743
-3 | 0.2115 | 0.00905 | -0.1052 | 23.3702
-2.5 | 0.2877 | 0.00754 | -0.1117 | 38.1565
-2 | 0.3647 | 0.00662 | -0.1174 | 55.0906
-1.5 | 0.4262 | 0.00675 | -0.1186 | 63.1407
-1 | 0.4859 | 0.00699 | -0.1194 | 69.5136
-0.5 | 0.5458 | 0.00714 | -0.1202 | 76.4426
0 | 0.6057 | 0.00733 | -0.1212 | 82.633
0.5 | 0.6668 | 0.0074 | -0.1226 | 90.1081
1 | 0.7245 | 0.00762 | -0.123 | 95.0787
1.5 | 0.7845 | 0.00776 | -0.124 | 101.0954
2 | 0.844 | 0.0079 | -0.1251 | 106.8354
2.5 | 0.903 | 0.00799 | -0.1261 | 113.0163
3 | 0.9616 | 0.00817 | -0.1269 | 117.6989
3.5 | 1.0214 | 0.00827 | -0.1281 | 123.5067
4 | 1.0808 | 0.00846 | -0.1293 | 127.7541
4.5 | 1.1388 | 0.00861 | -0.1302 | 132.2648
5 | 1.196 | 0.00879 | -0.1308 | 136.0637
5.5 | 1.2522 | 0.00905 | -0.1314 | 138.3646
6 | 1.3078 | 0.00937 | -0.1319 | 139.5731
6.5 | 1.3617 | 0.00982 | -0.1321 | 138.666
7 | 1.4127 | 0.01043 | -0.132 | 135.4458
7.5 | 1.4589 | 0.01122 | -0.1309 | 130.0267
8 | 1.5005 | 0.01221 | -0.1291 | 122.8911
8.5 | 1.5328 | 0.01361 | -0.1259 | 112.6231
9 | 1.5638 | 0.01483 | -0.1224 | 105.4484
9.5 | 1.5847 | 0.01622 | -0.1174 | 97.7004
10 | 1.6039 | 0.01813 | -0.113 | 88.4666
10.5 | 1.6181 | 0.02068 | -0.1088 | 78.2447
11 | 1.6289 | 0.02384 | -0.1051 | 68.3263
11.5 | 1.6358 | 0.02759 | -0.1016 | 59.2896
12 | 1.6369 | 0.03196 | -0.0981 | 51.2171
12.5 | 1.6336 | 0.03685 | -0.0947 | 44.3311
13 | 1.6269 | 0.04227 | -0.0916 | 38.4883
13.5 | 1.6224 | 0.04784 | -0.0891 | 33.913
14 | 1.6214 | 0.05339 | -0.0873 | 30.369
14.5 | 1.6224 | 0.05888 | -0.0859 | 27.5543
15 | 1.6212 | 0.06478 | -0.0848 | 25.0262
15.5 | 1.6224 | 0.07058 | -0.084 | 22.9867
16 | 1.6188 | 0.0771 | -0.0835 | 20.9961
16.5 | 1.6136 | 0.08406 | -0.0834 | 19.1958
17.5 | 1.6 | 0.0988 | -0.0843 | 16.1943
18 | 1.5834 | 0.10779 | -0.0857 | 14.6897
18.5 | 1.5748 | 0.11584 | -0.0873 | 13.5946
19 | 1.5649 | 0.12429 | -0.0896 | 12.5907
19.5 | 1.5523 | 0.13332 | -0.0926 | 11.6434
20 | 1.5365 | 0.14312 | -0.0965 | 10.7357

## 45. Re 1M Mach 0.25 (1)
BIGFOIL.COM POLAR EXPORT
hq300gd2
HORSTMANN AND QUAST HQ-300 GD(MOD 2) |  |  |  | Cl Max: | 1.734 | at alpha= | 11 | deg
JavaFoil+Calcfoil stall+Eppler ext transition |  |  |  | L/D Max: | 108.008 | at alpha= | 5.5 | deg
Re: | 1000000 |  |  | Cd Min: | 0.00958 | at alpha= | -2.5 | deg
Mach: | 0.25 |  |  | Cl=0 at alpha= | -5.2984 | deg
|  |  |  | @ Cl=0.1, Cd= | 0.012846
|  |  |  | @ Cl=0.4, Cd= | 0.0095992
|  |  |  | @ Cl=0.6, Cd= | 0.0098312
alpha (deg) | Cl | Cd | Cm | Cl/Cd
-17.5 | -0.18 | 0.1946 | -0.04 | -0.923
-17 | -0.24 | 0.17786 | -0.04 | -1.35
-16.5 | -0.289 | 0.1712 | -0.04 | -1.688
-16 | -0.332 | 0.15857 | -0.039 | -2.091
-15.5 | -0.369 | 0.15189 | -0.039 | -2.43
-15 | -0.402 | 0.13884 | -0.04 | -2.895
-14.5 | -0.43 | 0.1279 | -0.041 | -3.36
-14 | -0.452 | 0.11846 | -0.041 | -3.816
-13.5 | -0.469 | 0.10996 | -0.042 | -4.262
-13 | -0.479 | 0.10086 | -0.043 | -4.749
-12.5 | -0.483 | 0.09402 | -0.044 | -5.137
-12 | -0.481 | 0.08738 | -0.044 | -5.5
-11.5 | -0.472 | 0.08139 | -0.044 | -5.794
-11 | -0.456 | 0.07715 | -0.044 | -5.915
-10.5 | -0.435 | 0.07187 | -0.045 | -6.059
-10 | -0.409 | 0.06781 | -0.045 | -6.035
-9.5 | -0.378 | 0.06393 | -0.046 | -5.915
-9 | -0.343 | 0.05994 | -0.046 | -5.716
-8.5 | -0.304 | 0.05645 | -0.048 | -5.378
-8 | -0.261 | 0.0535 | -0.049 | -4.884
-7.5 | -0.261 | 0.01367 | -0.106 | -19.07
-7 | -0.204 | 0.01332 | -0.107 | -15.298
-6.5 | -0.145 | 0.01298 | -0.108 | -11.191
-6 | -0.086 | 0.01389 | -0.109 | -6.158
-5.5 | -0.025 | 0.01351 | -0.111 | -1.829
-5 | 0.037 | 0.01317 | -0.112 | 2.807
-4.5 | 0.099 | 0.01285 | -0.113 | 7.724
-4 | 0.162 | 0.01257 | -0.114 | 12.881
-3.5 | 0.225 | 0.01235 | -0.115 | 18.224
-3 | 0.288 | 0.01207 | -0.116 | 23.876
-2.5 | 0.359 | 0.00958 | -0.119 | 37.509
-2 | 0.423 | 0.00961 | -0.12 | 44.034
-1.5 | 0.487 | 0.00967 | -0.121 | 50.375
-1 | 0.551 | 0.00977 | -0.122 | 56.404
-0.5 | 0.615 | 0.00985 | -0.123 | 62.462
0 | 0.679 | 0.00994 | -0.124 | 68.284
0.5 | 0.74 | 0.01004 | -0.125 | 73.645
1 | 0.802 | 0.01016 | -0.126 | 78.988
1.5 | 0.865 | 0.0103 | -0.126 | 83.98
2 | 0.928 | 0.01048 | -0.127 | 88.533
2.5 | 0.99 | 0.01066 | -0.128 | 92.859
3 | 1.052 | 0.01088 | -0.129 | 96.725
3.5 | 1.114 | 0.01109 | -0.13 | 100.42
4 | 1.175 | 0.01133 | -0.131 | 103.748
4.5 | 1.236 | 0.01162 | -0.132 | 106.365
5 | 1.297 | 0.01204 | -0.133 | 107.733
5.5 | 1.357 | 0.01256 | -0.133 | 108.008
6 | 1.416 | 0.01327 | -0.134 | 106.726
6.5 | 1.466 | 0.01482 | -0.134 | 98.917
7 | 1.51 | 0.01675 | -0.134 | 90.137
7.5 | 1.555 | 0.01782 | -0.134 | 87.276
8 | 1.597 | 0.01896 | -0.134 | 84.259
8.5 | 1.636 | 0.02022 | -0.135 | 80.904
9 | 1.671 | 0.02158 | -0.135 | 77.436
9.5 | 1.683 | 0.03134 | -0.133 | 53.702
10 | 1.713 | 0.03098 | -0.134 | 55.281
10.5 | 1.727 | 0.03339 | -0.134 | 51.706
11 | 1.734 | 0.03537 | -0.135 | 49.018
11.5 | 1.733 | 0.03757 | -0.135 | 46.127
12 | 1.722 | 0.03989 | -0.135 | 43.185
12.5 | 1.702 | 0.04251 | -0.135 | 40.05
13 | 1.672 | 0.04544 | -0.135 | 36.801
13.5 | 1.631 | 0.04879 | -0.135 | 33.437
14 | 1.581 | 0.05242 | -0.135 | 30.17
14.5 | 1.522 | 0.05659 | -0.135 | 26.887
15 | 1.453 | 0.06101 | -0.135 | 23.81
15.5 | 1.374 | 0.06629 | -0.134 | 20.732
16 | 1.286 | 0.07346 | -0.133 | 17.507

## 46. Re 1M Mach 0.25 (2)
BIGFOIL.COM POLAR EXPORT
hq300gd2
HORSTMANN AND QUAST HQ-300 GD(MOD 2) |  |  |  | Cl Max: | 1.629 | at alpha= | 11 | deg
XFOIL ncrit=9 |  |  |  | L/D Max: | 138.081 | at alpha= | 5.5 | deg
Re: | 1000000 |  |  | Cd Min: | 0.23385 | at alpha= | -20 | deg
Mach: | 0.25 |  |  | Cl=0 at alpha= | -4.6544 | deg
|  |  |  | @ Cl=0.1, Cd= | 0.010021
|  |  |  | @ Cl=0.4, Cd= | 0.0067945
|  |  |  | @ Cl=0.6, Cd= | 0.007383
alpha (deg) | Cl | Cd | Cm | Cl/Cd
-20 | -0.5251 | 0.23385 | 0.0109 | -2.2455
-19.5 | -0.5074 | 0.22568 | 0.0053 | -2.2483
-19 | -0.4891 | 0.21829 | 0.0011 | -2.2406
-18.5 | -0.469 | 0.21252 | -0.0024 | -2.2069
-18 | -0.4495 | 0.20643 | -0.0064 | -2.1775
-17.5 | -0.4304 | 0.19993 | -0.0104 | -2.1528
-17 | -0.4119 | 0.193 | -0.0145 | -2.1342
-16.5 | -0.3977 | 0.18381 | -0.0202 | -2.1636
-16 | -0.384 | 0.17558 | -0.0249 | -2.187
-15.5 | -0.3668 | 0.16869 | -0.0276 | -2.1744
-14.5 | -0.3332 | 0.15654 | -0.0335 | -2.1285
-14 | -0.321 | 0.14954 | -0.0363 | -2.1466
-13.5 | -0.3186 | 0.13838 | -0.0423 | -2.3024
-13 | -0.3103 | 0.12978 | -0.046 | -2.391
-12.5 | -0.3026 | 0.12257 | -0.0485 | -2.4688
-12 | -0.2892 | 0.11652 | -0.0511 | -2.482
-11.5 | -0.279 | 0.10948 | -0.0545 | -2.5484
-11 | -0.3122 | 0.09052 | -0.0638 | -3.449
-10.5 | -0.3105 | 0.08207 | -0.0687 | -3.7834
-10 | -0.3655 | 0.05749 | -0.0896 | -6.3576
-9.5 | -0.4504 | 0.04021 | -0.096 | -11.2012
-9 | -0.4854 | 0.02496 | -0.096 | -19.4471
-8.5 | -0.4484 | 0.02 | -0.0954 | -22.42
-8 | -0.3976 | 0.01766 | -0.0956 | -22.5142
-7.5 | -0.3418 | 0.01627 | -0.0958 | -21.008
-7 | -0.2841 | 0.01498 | -0.0961 | -18.9653
-6.5 | -0.2277 | 0.01353 | -0.0965 | -16.8293
-6 | -0.1671 | 0.0128 | -0.0974 | -13.0547
-5.5 | -0.1068 | 0.01178 | -0.0985 | -9.0662
-5 | -0.0441 | 0.01118 | -0.0999 | -3.9445
-4.5 | 0.0197 | 0.01052 | -0.1016 | 1.8726
-4 | 0.0838 | 0.01013 | -0.1032 | 8.2725
-3.5 | 0.149 | 0.00969 | -0.1051 | 15.3767
-3 | 0.2143 | 0.00935 | -0.1071 | 22.9198
-2.5 | 0.2908 | 0.00795 | -0.113 | 36.5786
-2 | 0.375 | 0.00674 | -0.1203 | 55.638
-1.5 | 0.4392 | 0.00688 | -0.1217 | 63.8372
-1 | 0.5012 | 0.00708 | -0.1224 | 70.791
-0.5 | 0.5633 | 0.0073 | -0.1234 | 77.1644
0 | 0.6252 | 0.00744 | -0.1243 | 84.0323
0.5 | 0.6884 | 0.00758 | -0.1257 | 90.8179
1 | 0.7487 | 0.00774 | -0.1263 | 96.7313
1.5 | 0.8096 | 0.00793 | -0.127 | 102.0933
2 | 0.8727 | 0.00808 | -0.1284 | 108.0074
2.5 | 0.9335 | 0.00818 | -0.1292 | 114.1198
3 | 0.9944 | 0.00834 | -0.1301 | 119.2326
3.5 | 1.0553 | 0.00853 | -0.131 | 123.7163
4 | 1.1174 | 0.00867 | -0.1321 | 128.8812
4.5 | 1.1785 | 0.00886 | -0.1331 | 133.0135
5 | 1.2375 | 0.00908 | -0.1336 | 136.2885
5.5 | 1.2952 | 0.00938 | -0.1338 | 138.081
6 | 1.3516 | 0.0098 | -0.1338 | 137.9184
6.5 | 1.4055 | 0.01037 | -0.1334 | 135.5352
7 | 1.4552 | 0.01119 | -0.1323 | 130.0447
7.5 | 1.4991 | 0.01213 | -0.1303 | 123.5862
8 | 1.5378 | 0.01322 | -0.1273 | 116.3238
8.5 | 1.5566 | 0.01475 | -0.1211 | 105.5322
9 | 1.579 | 0.01653 | -0.1162 | 95.5233
9.5 | 1.5999 | 0.01875 | -0.1121 | 85.328
10 | 1.6146 | 0.02162 | -0.108 | 74.6809
10.5 | 1.6245 | 0.02517 | -0.1041 | 64.5411
11 | 1.629 | 0.02937 | -0.1004 | 55.4648
11.5 | 1.6287 | 0.03414 | -0.0967 | 47.7065
12 | 1.6225 | 0.03955 | -0.0932 | 41.024
12.5 | 1.612 | 0.04564 | -0.09 | 35.3199
13.5 | 1.5946 | 0.0585 | -0.0853 | 27.2581
14 | 1.5907 | 0.06488 | -0.0839 | 24.5176
14.5 | 1.589 | 0.07129 | -0.0829 | 22.2892
15 | 1.5845 | 0.07819 | -0.0823 | 20.2647
15.5 | 1.5789 | 0.08538 | -0.082 | 18.4926
16 | 1.5657 | 0.09371 | -0.0823 | 16.7079

## 47. Re 1M Mach 0.50 (1)
BIGFOIL.COM POLAR EXPORT
hq300gd2
HORSTMANN AND QUAST HQ-300 GD(MOD 2) |  |  |  | Cl Max: | 1.721 | at alpha= | 8.5 | deg
JavaFoil+Calcfoil stall+Eppler ext transition |  |  |  | L/D Max: | 104.629 | at alpha= | 4 | deg
Re: | 1000000 |  |  | Cd Min: | 0.01009 | at alpha= | -2 | deg
Mach: | 0.5 |  |  | Cl=0 at alpha= | -5.3015 | deg
|  |  |  | @ Cl=0.1, Cd= | 0.012515
|  |  |  | @ Cl=0.4, Cd= | 0.012228
|  |  |  | @ Cl=0.6, Cd= | 0.010187
alpha (deg) | Cl | Cd | Cm | Cl/Cd
-20 | -0.864 | 0.19685 | -0.055 | -4.389
-19.5 | -0.837 | 0.19202 | -0.058 | -4.361
-19 | -0.807 | 0.18289 | -0.058 | -4.414
-18.5 | -0.776 | 0.17794 | -0.056 | -4.361
-18 | -0.745 | 0.17565 | -0.055 | -4.242
-17.5 | -0.715 | 0.17053 | -0.054 | -4.193
-17 | -0.685 | 0.16292 | -0.053 | -4.205
-16.5 | -0.656 | 0.15862 | -0.053 | -4.133
-16 | -0.626 | 0.15462 | -0.053 | -4.048
-15.5 | -0.597 | 0.15251 | -0.053 | -3.912
-15 | -0.567 | 0.14692 | -0.053 | -3.86
-14.5 | -0.538 | 0.13649 | -0.054 | -3.941
-14 | -0.508 | 0.1322 | -0.054 | -3.846
-13.5 | -0.479 | 0.12891 | -0.054 | -3.716
-13 | -0.45 | 0.12654 | -0.054 | -3.553
-12.5 | -0.42 | 0.12279 | -0.054 | -3.422
-12 | -0.391 | 0.11422 | -0.056 | -3.424
-11.5 | -0.36 | 0.10959 | -0.048 | -3.289
-11 | -0.331 | 0.10518 | -0.047 | -3.149
-10.5 | -0.302 | 0.10037 | -0.048 | -3.009
-10 | -0.273 | 0.09814 | -0.049 | -2.781
-9.5 | -0.244 | 0.09441 | -0.05 | -2.582
-9 | -0.215 | 0.09176 | -0.05 | -2.339
-8.5 | -0.186 | 0.08919 | -0.05 | -2.081
-8 | -0.231 | 0.06394 | -0.048 | -3.606
-7.5 | -0.216 | 0.05612 | -0.05 | -3.845
-7 | -0.176 | 0.0514 | -0.052 | -3.424
-6.5 | -0.129 | 0.04769 | -0.054 | -2.695
-6 | -0.077 | 0.04505 | -0.056 | -1.704
-5.5 | -0.027 | 0.01313 | -0.123 | -2.054
-5 | 0.041 | 0.01278 | -0.124 | 3.179
-4.5 | 0.11 | 0.01247 | -0.125 | 8.782
-4 | 0.179 | 0.01225 | -0.126 | 14.639
-3.5 | 0.249 | 0.01305 | -0.127 | 19.117
-3 | 0.32 | 0.01283 | -0.129 | 24.937
-2.5 | 0.392 | 0.0125 | -0.13 | 31.325
-2 | 0.463 | 0.01009 | -0.131 | 45.936
-1.5 | 0.533 | 0.01013 | -0.132 | 52.641
-1 | 0.604 | 0.01019 | -0.133 | 59.218
-0.5 | 0.674 | 0.01026 | -0.134 | 65.67
0 | 0.759 | 0.01061 | -0.136 | 71.517
0.5 | 0.826 | 0.01071 | -0.137 | 77.123
1 | 0.896 | 0.01088 | -0.138 | 82.324
1.5 | 0.965 | 0.0111 | -0.139 | 86.98
2 | 1.035 | 0.0113 | -0.14 | 91.55
2.5 | 1.104 | 0.01153 | -0.141 | 95.785
3 | 1.173 | 0.01176 | -0.142 | 99.724
3.5 | 1.241 | 0.01205 | -0.143 | 103.005
4 | 1.309 | 0.01251 | -0.144 | 104.629
4.5 | 1.376 | 0.01316 | -0.145 | 104.515
5 | 1.428 | 0.01388 | -0.145 | 102.869
5.5 | 1.48 | 0.01671 | -0.145 | 88.607
6 | 1.534 | 0.01867 | -0.146 | 82.148
6.5 | 1.587 | 0.0203 | -0.147 | 78.213
7 | 1.639 | 0.02194 | -0.147 | 74.697
7.5 | 1.677 | 0.02378 | -0.147 | 70.542
8 | 1.706 | 0.02589 | -0.147 | 65.899
8.5 | 1.721 | 0.02873 | -0.147 | 59.892
9 | 1.701 | 0.03997 | -0.146 | 42.563
9.5 | 1.663 | 0.04387 | -0.146 | 37.902
10 | 1.53 | 0.04885 | -0.146 | 31.315
10.5 | 0.873 | 0.09776 | -0.055 | 8.931
11 | 0.899 | 0.10008 | -0.056 | 8.983
11.5 | 0.927 | 0.11134 | -0.068 | 8.327
12 | 0.952 | 0.11583 | -0.065 | 8.219
12.5 | 0.981 | 0.12552 | -0.077 | 7.816
13 | 1.006 | 0.1326 | -0.077 | 7.59
13.5 | 1.033 | 0.13845 | -0.08 | 7.463

## 48. Re 1M Mach 0.50 (2)
BIGFOIL.COM POLAR EXPORT
hq300gd2
HORSTMANN AND QUAST HQ-300 GD(MOD 2) |  |  |  | Cl Max: | 1.6118 | at alpha= | 9 | deg
XFOIL ncrit=9 |  |  |  | L/D Max: | 129.72 | at alpha= | 4.5 | deg
Re: | 1000000 |  |  | Cd Min: | 0.25311 | at alpha= | -20 | deg
Mach: | 0.5 |  |  | Cl=0 at alpha= | -4.5343 | deg
|  |  |  | @ Cl=0.1, Cd= | 0.011239
|  |  |  | @ Cl=0.4, Cd= | 0.0081089
|  |  |  | @ Cl=0.6, Cd= | 0.0077981
alpha (deg) | Cl | Cd | Cm | Cl/Cd
-20 | -0.5468 | 0.25311 | 0.0115 | -2.1603
-19.5 | -0.5232 | 0.24458 | 0.0055 | -2.1392
-19 | -0.4988 | 0.23674 | 0.0011 | -2.107
-18.5 | -0.4744 | 0.22949 | -0.0037 | -2.0672
-18 | -0.45 | 0.22195 | -0.0087 | -2.0275
-17.5 | -0.426 | 0.21411 | -0.0137 | -1.9896
-17 | -0.403 | 0.20524 | -0.0194 | -1.9636
-16.5 | -0.3824 | 0.19661 | -0.0253 | -1.945
-16 | -0.3599 | 0.18933 | -0.0285 | -1.9009
-15.5 | -0.3398 | 0.18272 | -0.0311 | -1.8597
-15 | -0.3191 | 0.17563 | -0.0348 | -1.8169
-14.5 | -0.2989 | 0.16816 | -0.0387 | -1.7775
-14 | -0.2835 | 0.1588 | -0.0443 | -1.7853
-13 | -0.2482 | 0.14332 | -0.0513 | -1.7318
-12.5 | -0.2295 | 0.13655 | -0.0544 | -1.6807
-12 | -0.2129 | 0.12933 | -0.0579 | -1.6462
-11.5 | -0.2057 | 0.1193 | -0.064 | -1.7242
-11 | -0.1953 | 0.11061 | -0.0683 | -1.7657
-10.5 | -0.1862 | 0.10203 | -0.0723 | -1.825
-10 | -0.1754 | 0.09502 | -0.075 | -1.8459
-9.5 | -0.1694 | 0.08704 | -0.0789 | -1.9462
-9 | -0.1792 | 0.07523 | -0.0859 | -2.382
-8.5 | -0.1882 | 0.06313 | -0.0949 | -2.9812
-8 | -0.2091 | 0.04869 | -0.1087 | -4.2945
-7.5 | -0.2292 | 0.04023 | -0.1132 | -5.6972
-7 | -0.2351 | 0.03395 | -0.1142 | -6.9249
-6.5 | -0.2214 | 0.02653 | -0.1141 | -8.3453
-6 | -0.1876 | 0.01878 | -0.1129 | -9.9894
-5 | -0.0624 | 0.0139 | -0.1114 | -4.4892
-4.5 | 0.0046 | 0.01243 | -0.1114 | 0.37007
-4 | 0.0767 | 0.01145 | -0.1125 | 6.6987
-3.5 | 0.1516 | 0.01077 | -0.1143 | 14.0761
-2.5 | 0.3041 | 0.00984 | -0.1186 | 30.9045
-2 | 0.4016 | 0.00808 | -0.1278 | 49.703
-1.5 | 0.4959 | 0.0074 | -0.1347 | 67.0135
-1 | 0.5684 | 0.00765 | -0.1357 | 74.3007
-0.5 | 0.6388 | 0.00798 | -0.1363 | 80.0501
0 | 0.7125 | 0.00812 | -0.1379 | 87.7463
0.5 | 0.7825 | 0.00833 | -0.1385 | 93.9376
1 | 0.855 | 0.00855 | -0.1398 | 100
1.5 | 0.9231 | 0.00881 | -0.1399 | 104.7787
2 | 0.9945 | 0.00898 | -0.1408 | 110.7461
2.5 | 1.0666 | 0.00922 | -0.1419 | 115.6833
3 | 1.1383 | 0.0094 | -0.1427 | 121.0957
3.5 | 1.2073 | 0.00965 | -0.1427 | 125.1088
4 | 1.2757 | 0.00996 | -0.1425 | 128.0823
4.5 | 1.3426 | 0.01035 | -0.1419 | 129.7198
5 | 1.407 | 0.01088 | -0.1409 | 129.3199
5.5 | 1.4616 | 0.01164 | -0.138 | 125.567
6 | 1.4966 | 0.01279 | -0.1319 | 117.0133
6.5 | 1.5228 | 0.01464 | -0.1254 | 104.0164
7 | 1.5484 | 0.01722 | -0.1202 | 89.9187
7.5 | 1.5717 | 0.02043 | -0.1159 | 76.931
8.5 | 1.6029 | 0.02825 | -0.1068 | 56.7398
9 | 1.6118 | 0.03281 | -0.1024 | 49.1253
9.5 | 1.6113 | 0.03815 | -0.0979 | 42.2359
10 | 1.6091 | 0.04392 | -0.0939 | 36.6371
11 | 1.6048 | 0.05611 | -0.0871 | 28.601
11.5 | 1.5953 | 0.06315 | -0.0843 | 25.2621
12 | 1.5784 | 0.07116 | -0.0821 | 22.181
12.5 | 1.5512 | 0.08045 | -0.0808 | 19.2815
13.5 | 1.5049 | 0.09984 | -0.0809 | 15.0731
14 | 1.4863 | 0.10974 | -0.0822 | 13.5438

## 49. Re 2M Mach 0.00 (1)
BIGFOIL.COM POLAR EXPORT
hq300gd2
HORSTMANN AND QUAST HQ-300 GD(MOD 2) |  |  |  | Cl Max: | 1.767 | at alpha= | 12.5 | deg
JavaFoil+Calcfoil stall+Eppler ext transition |  |  |  | L/D Max: | 111.882 | at alpha= | 7.5 | deg
Re: | 2000000 |  |  | Cd Min: | 0.00886 | at alpha= | -2.5 | deg
Mach: | 0 |  |  | Cl=0 at alpha= | -5.3 | deg
|  |  |  | @ Cl=0.1, Cd= | 0.012861
|  |  |  | @ Cl=0.4, Cd= | 0.0088684
|  |  |  | @ Cl=0.6, Cd= | 0.0089956
alpha (deg) | Cl | Cd | Cm | Cl/Cd
-20 | -0.516 | 0.18414 | -0.037 | -2.801
-19.5 | -0.529 | 0.1741 | -0.038 | -3.039
-19 | -0.542 | 0.16574 | -0.038 | -3.27
-18.5 | -0.554 | 0.16153 | -0.039 | -3.429
-18 | -0.565 | 0.15147 | -0.04 | -3.731
-17.5 | -0.575 | 0.14339 | -0.041 | -4.011
-17 | -0.584 | 0.13641 | -0.042 | -4.279
-16.5 | -0.591 | 0.12752 | -0.044 | -4.633
-16 | -0.596 | 0.12171 | -0.045 | -4.895
-15.5 | -0.598 | 0.11542 | -0.046 | -5.185
-15 | -0.598 | 0.10899 | -0.047 | -5.491
-14.5 | -0.596 | 0.10306 | -0.048 | -5.781
-14 | -0.589 | 0.09851 | -0.048 | -5.982
-13.5 | -0.58 | 0.0932 | -0.049 | -6.223
-13 | -0.569 | 0.08626 | -0.052 | -6.591
-12.5 | -0.553 | 0.08102 | -0.053 | -6.82
-12 | -0.532 | 0.07699 | -0.053 | -6.914
-11.5 | -0.509 | 0.07251 | -0.054 | -7.024
-11 | -0.484 | 0.06711 | -0.057 | -7.215
-10.5 | -0.537 | 0.01434 | -0.097 | -37.433
-10 | -0.5 | 0.0144 | -0.098 | -34.734
-9.5 | -0.458 | 0.01378 | -0.099 | -33.24
-9 | -0.412 | 0.01337 | -0.1 | -30.818
-8.5 | -0.363 | 0.01437 | -0.101 | -25.251
-8 | -0.311 | 0.0139 | -0.102 | -22.37
-7.5 | -0.256 | 0.01344 | -0.104 | -19.073
-7 | -0.2 | 0.01305 | -0.105 | -15.323
-6.5 | -0.142 | 0.01269 | -0.106 | -11.213
-6 | -0.084 | 0.01237 | -0.107 | -6.757
-5.5 | -0.024 | 0.01208 | -0.108 | -1.996
-5 | 0.036 | 0.01334 | -0.109 | 2.707
-4.5 | 0.097 | 0.01295 | -0.11 | 7.495
-4 | 0.161 | 0.01106 | -0.113 | 14.518
-3.5 | 0.223 | 0.01098 | -0.114 | 20.293
-3 | 0.285 | 0.01084 | -0.114 | 26.299
-2.5 | 0.348 | 0.00886 | -0.115 | 39.279
-2 | 0.41 | 0.00887 | -0.116 | 46.227
-1.5 | 0.472 | 0.00889 | -0.117 | 53.075
-1 | 0.534 | 0.00891 | -0.118 | 59.867
-0.5 | 0.595 | 0.00899 | -0.119 | 66.24
0 | 0.657 | 0.00906 | -0.12 | 72.493
0.5 | 0.716 | 0.00919 | -0.121 | 77.979
1 | 0.777 | 0.00932 | -0.122 | 83.425
1.5 | 0.838 | 0.00943 | -0.122 | 88.842
2 | 0.899 | 0.00956 | -0.123 | 93.994
2.5 | 0.959 | 0.00969 | -0.124 | 98.931
3 | 1.019 | 0.00986 | -0.125 | 103.418
3.5 | 1.079 | 0.01007 | -0.126 | 107.178
4 | 1.139 | 0.01037 | -0.127 | 109.757
4.5 | 1.198 | 0.01073 | -0.128 | 111.653
5 | 1.257 | 0.01124 | -0.128 | 111.829
5.5 | 1.315 | 0.01203 | -0.129 | 109.289
6 | 1.373 | 0.01281 | -0.13 | 107.18
6.5 | 1.43 | 0.0135 | -0.131 | 105.916
7 | 1.486 | 0.01424 | -0.132 | 104.382
7.5 | 1.525 | 0.01363 | -0.131 | 111.882
8 | 1.567 | 0.0165 | -0.132 | 94.969
8.5 | 1.608 | 0.01743 | -0.132 | 92.257
9 | 1.646 | 0.01853 | -0.132 | 88.83
9.5 | 1.681 | 0.01987 | -0.132 | 84.607
10 | 1.711 | 0.02128 | -0.132 | 80.384
10.5 | 1.723 | 0.02695 | -0.132 | 63.913
11 | 1.742 | 0.02833 | -0.132 | 61.495
11.5 | 1.756 | 0.02982 | -0.132 | 58.887
12 | 1.764 | 0.0314 | -0.133 | 56.176
12.5 | 1.767 | 0.03313 | -0.133 | 53.325
13 | 1.763 | 0.03503 | -0.133 | 50.339
13.5 | 1.754 | 0.03709 | -0.133 | 47.299
14 | 1.739 | 0.03933 | -0.133 | 44.226
14.5 | 1.719 | 0.04178 | -0.134 | 41.155
15 | 1.694 | 0.04454 | -0.134 | 38.03
15.5 | 1.664 | 0.04747 | -0.134 | 35.055
16 | 1.63 | 0.05056 | -0.134 | 32.241
16.5 | 1.593 | 0.05379 | -0.134 | 29.62
17 | 1.553 | 0.05747 | -0.134 | 27.018
17.5 | 1.51 | 0.06114 | -0.133 | 24.694

## 50. Re 2M Mach 0.00 (2)
BIGFOIL.COM POLAR EXPORT
hq300gd2
HORSTMANN AND QUAST HQ-300 GD(MOD 2) |  |  |  | Cl Max: | 1.7295 | at alpha= | 17 | deg
XFOIL ncrit=9 |  |  |  | L/D Max: | 168.982 | at alpha= | 5 | deg
Re: | 2000000 |  |  | Cd Min: | 0.11777 | at alpha= | 20 | deg
Mach: | 0 |  |  | Cl=0 at alpha= | -4.7653 | deg
|  |  |  | @ Cl=0.1, Cd= | 0.0082224
|  |  |  | @ Cl=0.4, Cd= | 0.0057987
|  |  |  | @ Cl=0.6, Cd= | 0.0055775
alpha (deg) | Cl | Cd | Cm | Cl/Cd
-17.5 | -1.0222 | 0.05961 | -0.0737 | -17.1481
-17 | -1.0615 | 0.0462 | -0.0828 | -22.9762
-16.5 | -1.0682 | 0.03938 | -0.0861 | -27.1254
-16 | -1.0634 | 0.03461 | -0.0873 | -30.7252
-15.5 | -1.0462 | 0.03114 | -0.0881 | -33.5967
-15 | -1.0296 | 0.02843 | -0.0871 | -36.2153
-14.5 | -1.0087 | 0.02598 | -0.086 | -38.826
-14 | -0.9826 | 0.02382 | -0.085 | -41.251
-13.5 | -0.9543 | 0.02197 | -0.0837 | -43.4365
-13 | -0.9154 | 0.02046 | -0.0836 | -44.741
-12.5 | -0.8702 | 0.01916 | -0.0842 | -45.4175
-12 | -0.8286 | 0.01713 | -0.0843 | -48.3713
-11.5 | -0.7794 | 0.01594 | -0.0847 | -48.8959
-11 | -0.7265 | 0.01518 | -0.0853 | -47.859
-10.5 | -0.6726 | 0.01448 | -0.086 | -46.4503
-10 | -0.6176 | 0.0138 | -0.0868 | -44.7536
-9.5 | -0.5614 | 0.01325 | -0.0877 | -42.3698
-8.5 | -0.4486 | 0.01174 | -0.0898 | -38.2112
-8 | -0.3903 | 0.01135 | -0.0909 | -34.3877
-7.5 | -0.3315 | 0.01081 | -0.0922 | -30.666
-7 | -0.2722 | 0.01025 | -0.0936 | -26.5561
-6.5 | -0.212 | 0.00988 | -0.095 | -21.4575
-5.5 | -0.0903 | 0.00908 | -0.0981 | -9.9449
-5 | -0.0291 | 0.00882 | -0.0997 | -3.2993
-4.5 | 0.0329 | 0.00847 | -0.1015 | 3.8843
-4 | 0.0948 | 0.00824 | -0.1031 | 11.5049
-3.5 | 0.1569 | 0.00803 | -0.1049 | 19.5392
-3 | 0.2201 | 0.00772 | -0.1069 | 28.5104
-2.5 | 0.2854 | 0.00727 | -0.1097 | 39.2572
-2 | 0.3597 | 0.00624 | -0.1152 | 57.6442
-1.5 | 0.4355 | 0.00541 | -0.1207 | 80.4991
-0.5 | 0.5593 | 0.00549 | -0.1238 | 101.8761
0 | 0.6198 | 0.00562 | -0.125 | 110.2847
0.5 | 0.6804 | 0.00568 | -0.1263 | 119.7887
1 | 0.7406 | 0.00581 | -0.1275 | 127.4699
1.5 | 0.8008 | 0.0059 | -0.1288 | 135.7288
2 | 0.8602 | 0.00605 | -0.1298 | 142.1818
2.5 | 0.9199 | 0.00619 | -0.131 | 148.6107
3 | 0.9791 | 0.00633 | -0.1321 | 154.6761
3.5 | 1.0383 | 0.00646 | -0.1332 | 160.7276
4 | 1.0967 | 0.00664 | -0.1342 | 165.1657
4.5 | 1.1546 | 0.00687 | -0.1352 | 168.064
5 | 1.2116 | 0.00717 | -0.136 | 168.9819
5.5 | 1.2674 | 0.00755 | -0.1366 | 167.8675
6 | 1.3209 | 0.00806 | -0.1369 | 163.8834
6.5 | 1.3723 | 0.0087 | -0.1369 | 157.7356
7 | 1.4223 | 0.0094 | -0.1366 | 151.3085
7.5 | 1.4689 | 0.01027 | -0.1358 | 143.0282
8 | 1.5104 | 0.01138 | -0.1341 | 132.7241
8.5 | 1.5529 | 0.01228 | -0.1326 | 126.4577
9 | 1.5895 | 0.01336 | -0.1302 | 118.9746
9.5 | 1.613 | 0.01466 | -0.1253 | 110.0273
10 | 1.6311 | 0.01625 | -0.12 | 100.3754
10.5 | 1.6449 | 0.01852 | -0.1152 | 88.8175
11 | 1.6569 | 0.02131 | -0.111 | 77.7522
11.5 | 1.6644 | 0.02475 | -0.1072 | 67.2485
12 | 1.6706 | 0.02851 | -0.1037 | 58.597
12.5 | 1.6775 | 0.03239 | -0.1007 | 51.7907
13 | 1.6861 | 0.03628 | -0.0981 | 46.4746
13.5 | 1.6944 | 0.04029 | -0.0958 | 42.0551
14 | 1.7025 | 0.04454 | -0.0939 | 38.2241
14.5 | 1.7125 | 0.04871 | -0.0923 | 35.1571
15 | 1.717 | 0.05363 | -0.0908 | 32.0157
15.5 | 1.7246 | 0.0583 | -0.0896 | 29.5815
16 | 1.7291 | 0.06343 | -0.0886 | 27.26
16.5 | 1.7271 | 0.06943 | -0.0877 | 24.8754
17 | 1.7295 | 0.07503 | -0.0872 | 23.0508
17.5 | 1.7294 | 0.08107 | -0.087 | 21.3322
18 | 1.7253 | 0.08766 | -0.0869 | 19.6817
18.5 | 1.7159 | 0.0951 | -0.0872 | 18.0431
19 | 1.7062 | 0.10279 | -0.0881 | 16.5989
19.5 | 1.7001 | 0.11 | -0.0892 | 15.4555
20 | 1.6913 | 0.11777 | -0.0908 | 14.361

## 51. Re 2M Mach 0.10 (1)
BIGFOIL.COM POLAR EXPORT
hq300gd2
HORSTMANN AND QUAST HQ-300 GD(MOD 2) |  |  |  | Cl Max: | 1.762 | at alpha= | 12 | deg
JavaFoil+Calcfoil stall+Eppler ext transition |  |  |  | L/D Max: | 111.787 | at alpha= | 5 | deg
Re: | 2000000 |  |  | Cd Min: | 0.00887 | at alpha= | -2.5 | deg
Mach: | 0.1 |  |  | Cl=0 at alpha= | -5.3 | deg
|  |  |  | @ Cl=0.1, Cd= | 0.012919
|  |  |  | @ Cl=0.4, Cd= | 0.0088781
|  |  |  | @ Cl=0.6, Cd= | 0.0090026
alpha (deg) | Cl | Cd | Cm | Cl/Cd
-20 | -0.466 | 0.19024 | -0.037 | -2.449
-19.5 | -0.482 | 0.1802 | -0.038 | -2.674
-19 | -0.498 | 0.17026 | -0.038 | -2.922
-18.5 | -0.512 | 0.16492 | -0.039 | -3.107
-18 | -0.527 | 0.1535 | -0.039 | -3.43
-17.5 | -0.54 | 0.14595 | -0.04 | -3.697
-17 | -0.551 | 0.13954 | -0.04 | -3.949
-16.5 | -0.561 | 0.13045 | -0.042 | -4.304
-16 | -0.57 | 0.12404 | -0.044 | -4.592
-15.5 | -0.575 | 0.11746 | -0.045 | -4.899
-15 | -0.579 | 0.11112 | -0.046 | -5.207
-14.5 | -0.579 | 0.10452 | -0.048 | -5.538
-14 | -0.575 | 0.09978 | -0.047 | -5.765
-13.5 | -0.569 | 0.09418 | -0.049 | -6.04
-13 | -0.559 | 0.08693 | -0.051 | -6.436
-12.5 | -0.546 | 0.08177 | -0.052 | -6.672
-12 | -0.527 | 0.07768 | -0.053 | -6.789
-11.5 | -0.505 | 0.07332 | -0.053 | -6.893
-11 | -0.48 | 0.06901 | -0.054 | -6.959
-10.5 | -0.459 | 0.05853 | -0.066 | -7.842
-10 | -0.499 | 0.01452 | -0.098 | -34.378
-9.5 | -0.458 | 0.01387 | -0.1 | -33.001
-9 | -0.412 | 0.01343 | -0.101 | -30.703
-8.5 | -0.364 | 0.013 | -0.102 | -27.952
-8 | -0.312 | 0.01397 | -0.103 | -22.318
-7.5 | -0.257 | 0.01351 | -0.104 | -19.044
-7 | -0.201 | 0.01309 | -0.105 | -15.328
-6.5 | -0.143 | 0.01274 | -0.106 | -11.211
-6 | -0.084 | 0.01242 | -0.107 | -6.76
-5.5 | -0.024 | 0.01211 | -0.108 | -1.999
-5 | 0.036 | 0.01342 | -0.109 | 2.7
-4.5 | 0.097 | 0.01301 | -0.111 | 7.487
-4 | 0.161 | 0.01107 | -0.113 | 14.571
-3.5 | 0.224 | 0.01099 | -0.114 | 20.366
-3 | 0.286 | 0.01085 | -0.115 | 26.405
-2.5 | 0.35 | 0.00887 | -0.116 | 39.422
-2 | 0.412 | 0.00888 | -0.117 | 46.397
-1.5 | 0.474 | 0.0089 | -0.118 | 53.276
-1 | 0.536 | 0.00893 | -0.119 | 60.089
-0.5 | 0.598 | 0.009 | -0.12 | 66.495
0 | 0.66 | 0.00908 | -0.12 | 72.738
0.5 | 0.72 | 0.0092 | -0.121 | 78.244
1 | 0.781 | 0.00934 | -0.122 | 83.656
1.5 | 0.842 | 0.00945 | -0.123 | 89.115
2 | 0.903 | 0.00958 | -0.124 | 94.268
2.5 | 0.964 | 0.00972 | -0.125 | 99.202
3 | 1.024 | 0.00988 | -0.126 | 103.633
3.5 | 1.084 | 0.0101 | -0.127 | 107.4
4 | 1.144 | 0.01041 | -0.127 | 109.922
4.5 | 1.204 | 0.01077 | -0.128 | 111.725
5 | 1.263 | 0.0113 | -0.129 | 111.787
5.5 | 1.322 | 0.01212 | -0.13 | 109.004
6 | 1.38 | 0.01291 | -0.131 | 106.858
6.5 | 1.437 | 0.0136 | -0.132 | 105.661
7 | 1.489 | 0.01428 | -0.132 | 104.273
7.5 | 1.53 | 0.01589 | -0.132 | 96.307
8 | 1.573 | 0.01667 | -0.132 | 94.369
8.5 | 1.614 | 0.01763 | -0.132 | 91.533
9 | 1.651 | 0.01877 | -0.133 | 87.999
9.5 | 1.685 | 0.02013 | -0.133 | 83.728
10 | 1.714 | 0.02163 | -0.133 | 79.261
10.5 | 1.726 | 0.02733 | -0.132 | 63.14
11 | 1.744 | 0.02876 | -0.133 | 60.614
11.5 | 1.756 | 0.03029 | -0.133 | 57.951
12 | 1.762 | 0.03194 | -0.133 | 55.16
12.5 | 1.762 | 0.03372 | -0.133 | 52.242
13 | 1.755 | 0.03566 | -0.134 | 49.221
13.5 | 1.743 | 0.03788 | -0.134 | 46.004
14 | 1.724 | 0.04023 | -0.134 | 42.845
14.5 | 1.699 | 0.04283 | -0.134 | 39.672
15 | 1.669 | 0.04565 | -0.134 | 36.572
15.5 | 1.634 | 0.04878 | -0.134 | 33.503
16 | 1.596 | 0.05209 | -0.134 | 30.628
16.5 | 1.553 | 0.05554 | -0.134 | 27.964
17 | 1.507 | 0.05922 | -0.134 | 25.449

## 52. Re 2M Mach 0.10 (2)
BIGFOIL.COM POLAR EXPORT
hq300gd2
HORSTMANN AND QUAST HQ-300 GD(MOD 2) |  |  |  | Cl Max: | 1.7212 | at alpha= | 17 | deg
XFOIL ncrit=9 |  |  |  | L/D Max: | 168.645 | at alpha= | 5 | deg
Re: | 2000000 |  |  | Cd Min: | 0.12284 | at alpha= | 20 | deg
Mach: | 0.1 |  |  | Cl=0 at alpha= | -4.7592 | deg
|  |  |  | @ Cl=0.1, Cd= | 0.0082509
|  |  |  | @ Cl=0.4, Cd= | 0.0058462
|  |  |  | @ Cl=0.6, Cd= | 0.0055898
alpha (deg) | Cl | Cd | Cm | Cl/Cd
-16.5 | -0.9837 | 0.05194 | -0.0812 | -18.9392
-16 | -1.0077 | 0.04198 | -0.0873 | -24.0043
-15.5 | -1.0074 | 0.03639 | -0.0893 | -27.6834
-15 | -0.9988 | 0.03236 | -0.0896 | -30.8653
-14.5 | -0.9857 | 0.02906 | -0.0889 | -33.9195
-14 | -0.9668 | 0.02623 | -0.0879 | -36.8586
-13.5 | -0.9429 | 0.02376 | -0.0867 | -39.6843
-13 | -0.9137 | 0.02184 | -0.0855 | -41.8361
-12.5 | -0.8724 | 0.02017 | -0.0857 | -43.2524
-12 | -0.8257 | 0.01884 | -0.0861 | -43.827
-11.5 | -0.7841 | 0.01655 | -0.0861 | -47.3776
-11 | -0.7319 | 0.01561 | -0.0865 | -46.8866
-10.5 | -0.6778 | 0.01485 | -0.0871 | -45.6431
-10 | -0.6227 | 0.0141 | -0.0877 | -44.1631
-9.5 | -0.5663 | 0.01345 | -0.0885 | -42.1041
-9 | -0.511 | 0.01241 | -0.0894 | -41.1765
-8.5 | -0.4528 | 0.01188 | -0.0904 | -38.1145
-8 | -0.394 | 0.01147 | -0.0915 | -34.3505
-7.5 | -0.3345 | 0.01108 | -0.0926 | -30.1895
-7 | -0.275 | 0.01032 | -0.0941 | -26.6473
-6.5 | -0.2144 | 0.00994 | -0.0954 | -21.5694
-6 | -0.1538 | 0.00969 | -0.0968 | -15.872
-5.5 | -0.0918 | 0.00912 | -0.0986 | -10.0658
-5 | -0.0301 | 0.00885 | -0.1001 | -3.4011
-4.5 | 0.0324 | 0.0085 | -0.1019 | 3.8118
-4 | 0.0948 | 0.00827 | -0.1036 | 11.4631
-3.5 | 0.1574 | 0.00804 | -0.1053 | 19.5771
-3 | 0.2209 | 0.00775 | -0.1073 | 28.5032
-2.5 | 0.2863 | 0.00732 | -0.11 | 39.112
-2 | 0.3613 | 0.00627 | -0.1156 | 57.6236
-1.5 | 0.438 | 0.00543 | -0.1213 | 80.663
-1 | 0.501 | 0.00545 | -0.1231 | 91.9266
-0.5 | 0.5627 | 0.00551 | -0.1244 | 102.1234
0 | 0.6235 | 0.00564 | -0.1256 | 110.5496
0.5 | 0.6846 | 0.0057 | -0.1269 | 120.1053
1 | 0.7452 | 0.00583 | -0.1281 | 127.8216
1.5 | 0.8058 | 0.00592 | -0.1294 | 136.1149
2 | 0.8655 | 0.00608 | -0.1304 | 142.352
2.5 | 0.9257 | 0.00621 | -0.1316 | 149.066
3 | 0.9853 | 0.00637 | -0.1327 | 154.6782
3.5 | 1.0449 | 0.00649 | -0.1339 | 161.0015
4 | 1.1038 | 0.00667 | -0.1349 | 165.4873
4.5 | 1.1621 | 0.00691 | -0.1358 | 168.1766
5 | 1.2193 | 0.00723 | -0.1365 | 168.6445
5.5 | 1.2754 | 0.00762 | -0.1371 | 167.3753
6.5 | 1.3809 | 0.00879 | -0.1372 | 157.099
7 | 1.4308 | 0.00951 | -0.1368 | 150.4522
7.5 | 1.4778 | 0.01037 | -0.1359 | 142.5072
8 | 1.5188 | 0.01152 | -0.1341 | 131.8403
8.5 | 1.5607 | 0.01246 | -0.1324 | 125.2568
9 | 1.5958 | 0.01358 | -0.1295 | 117.511
9.5 | 1.6153 | 0.01494 | -0.1238 | 108.1191
10 | 1.6338 | 0.0167 | -0.1188 | 97.8323
10.5 | 1.6466 | 0.01916 | -0.1141 | 85.9395
11.5 | 1.6647 | 0.02577 | -0.1062 | 64.5984
12 | 1.6694 | 0.02977 | -0.1027 | 56.0766
12.5 | 1.6748 | 0.03387 | -0.0996 | 49.4479
13 | 1.6827 | 0.03788 | -0.097 | 44.4219
13.5 | 1.6913 | 0.04201 | -0.0949 | 40.2595
14 | 1.6981 | 0.04651 | -0.0929 | 36.5104
14.5 | 1.7074 | 0.05087 | -0.0914 | 33.564
15 | 1.7117 | 0.05591 | -0.0899 | 30.6153
15.5 | 1.7184 | 0.06079 | -0.0888 | 28.2678
16 | 1.7206 | 0.06631 | -0.0878 | 25.9478
16.5 | 1.7191 | 0.07235 | -0.087 | 23.7609
17 | 1.7212 | 0.0781 | -0.0866 | 22.0384
17.5 | 1.7187 | 0.08458 | -0.0864 | 20.3204
18 | 1.7115 | 0.0917 | -0.0865 | 18.6641
18.5 | 1.6985 | 0.09978 | -0.0871 | 17.0224
19 | 1.6925 | 0.10706 | -0.0881 | 15.8089
19.5 | 1.6847 | 0.11469 | -0.0895 | 14.6892
20 | 1.6745 | 0.12284 | -0.0915 | 13.6316

## 53. Re 2M Mach 0.25 (1)
BIGFOIL.COM POLAR EXPORT
hq300gd2
HORSTMANN AND QUAST HQ-300 GD(MOD 2) |  |  |  | Cl Max: | 1.744 | at alpha= | 11 | deg
JavaFoil+Calcfoil stall+Eppler ext transition |  |  |  | L/D Max: | 111.957 | at alpha= | 4.5 | deg
Re: | 2000000 |  |  | Cd Min: | 0.00894 | at alpha= | -2.5 | deg
Mach: | 0.25 |  |  | Cl=0 at alpha= | -5.2984 | deg
|  |  |  | @ Cl=0.1, Cd= | 0.01179
|  |  |  | @ Cl=0.4, Cd= | 0.00894
|  |  |  | @ Cl=0.6, Cd= | 0.0090283
alpha (deg) | Cl | Cd | Cm | Cl/Cd
-17.5 | -0.18 | 0.15404 | -0.043 | -1.169
-17 | -0.24 | 0.14864 | -0.042 | -1.618
-16.5 | -0.289 | 0.1539 | -0.041 | -1.879
-16 | -0.332 | 0.14418 | -0.041 | -2.301
-15.5 | -0.369 | 0.13894 | -0.041 | -2.658
-15 | -0.402 | 0.12719 | -0.041 | -3.162
-14.5 | -0.43 | 0.11746 | -0.042 | -3.661
-14 | -0.452 | 0.11236 | -0.043 | -4.026
-13.5 | -0.469 | 0.10309 | -0.044 | -4.548
-13 | -0.479 | 0.09467 | -0.044 | -5.063
-12.5 | -0.484 | 0.0891 | -0.048 | -5.433
-12 | -0.482 | 0.08318 | -0.048 | -5.791
-11.5 | -0.473 | 0.0775 | -0.05 | -6.106
-11 | -0.457 | 0.07332 | -0.047 | -6.235
-10.5 | -0.438 | 0.06822 | -0.053 | -6.413
-10 | -0.412 | 0.06348 | -0.056 | -6.491
-9.5 | -0.382 | 0.05826 | -0.061 | -6.564
-9 | -0.413 | 0.01389 | -0.103 | -29.7
-8.5 | -0.367 | 0.01336 | -0.104 | -27.439
-8 | -0.316 | 0.0129 | -0.106 | -24.495
-7.5 | -0.262 | 0.01387 | -0.107 | -18.858
-7 | -0.205 | 0.0134 | -0.108 | -15.262
-6.5 | -0.146 | 0.013 | -0.109 | -11.218
-6 | -0.086 | 0.01263 | -0.11 | -6.798
-5.5 | -0.025 | 0.01231 | -0.111 | -2.013
-5 | 0.037 | 0.01204 | -0.112 | 3.081
-4.5 | 0.1 | 0.01179 | -0.113 | 8.444
-4 | 0.163 | 0.01298 | -0.114 | 12.534
-3.5 | 0.226 | 0.01263 | -0.115 | 17.932
-3 | 0.294 | 0.01092 | -0.118 | 26.955
-2.5 | 0.359 | 0.00894 | -0.119 | 40.188
-2 | 0.423 | 0.00894 | -0.12 | 47.37
-1.5 | 0.487 | 0.00895 | -0.121 | 54.452
-1 | 0.551 | 0.00899 | -0.122 | 61.31
-0.5 | 0.615 | 0.00904 | -0.123 | 68.056
0 | 0.679 | 0.00916 | -0.124 | 74.09
0.5 | 0.74 | 0.00929 | -0.125 | 79.633
1 | 0.802 | 0.00942 | -0.126 | 85.166
1.5 | 0.865 | 0.00956 | -0.126 | 90.548
2 | 0.928 | 0.00969 | -0.127 | 95.72
2.5 | 0.99 | 0.00984 | -0.128 | 100.634
3 | 1.052 | 0.01004 | -0.129 | 104.787
3.5 | 1.114 | 0.0103 | -0.13 | 108.169
4 | 1.175 | 0.01062 | -0.131 | 110.646
4.5 | 1.236 | 0.01104 | -0.132 | 111.957
5 | 1.297 | 0.01172 | -0.133 | 110.673
5.5 | 1.357 | 0.01261 | -0.133 | 107.592
6 | 1.416 | 0.01348 | -0.134 | 105.05
6.5 | 1.475 | 0.01422 | -0.135 | 103.742
7 | 1.516 | 0.01584 | -0.135 | 95.713
7.5 | 1.561 | 0.01673 | -0.135 | 93.336
8 | 1.604 | 0.01765 | -0.135 | 90.847
8.5 | 1.643 | 0.01881 | -0.135 | 87.341
9 | 1.678 | 0.0202 | -0.136 | 83.066
9.5 | 1.694 | 0.0276 | -0.134 | 61.368
10 | 1.723 | 0.02744 | -0.135 | 62.791
10.5 | 1.737 | 0.0296 | -0.135 | 58.664
11 | 1.744 | 0.03133 | -0.136 | 55.681
11.5 | 1.743 | 0.03322 | -0.136 | 52.482
12 | 1.733 | 0.03522 | -0.136 | 49.209
12.5 | 1.713 | 0.03746 | -0.136 | 45.728
13 | 1.683 | 0.03999 | -0.136 | 42.081
13.5 | 1.642 | 0.04287 | -0.136 | 38.309
14 | 1.591 | 0.04612 | -0.136 | 34.507
14.5 | 1.531 | 0.04978 | -0.136 | 30.751
15 | 1.462 | 0.05352 | -0.136 | 27.319
15.5 | 1.385 | 0.05788 | -0.136 | 23.922
16 | 1.298 | 0.06339 | -0.135 | 20.481

## 54. Re 2M Mach 0.25 (2)
BIGFOIL.COM POLAR EXPORT
hq300gd2
HORSTMANN AND QUAST HQ-300 GD(MOD 2) |  |  |  | Cl Max: | 1.6811 | at alpha= | 15 | deg
XFOIL ncrit=9 |  |  |  | L/D Max: | 168.585 | at alpha= | 5 | deg
Re: | 2000000 |  |  | Cd Min: | 0.18388 | at alpha= | -16.5 | deg
Mach: | 0.25 |  |  | Cl=0 at alpha= | -4.7254 | deg
|  |  |  | @ Cl=0.1, Cd= | 0.008401
|  |  |  | @ Cl=0.4, Cd= | 0.0061242
|  |  |  | @ Cl=0.6, Cd= | 0.0056354
alpha (deg) | Cl | Cd | Cm | Cl/Cd
-16.5 | -0.3992 | 0.18388 | -0.0186 | -2.171
-16 | -0.3856 | 0.17783 | -0.0208 | -2.1684
-15.5 | -0.3724 | 0.16908 | -0.025 | -2.2025
-15 | -0.36 | 0.16075 | -0.0289 | -2.2395
-14.5 | -0.3492 | 0.15226 | -0.0327 | -2.2934
-13.5 | -0.3313 | 0.13613 | -0.0397 | -2.4337
-13 | -0.3258 | 0.12742 | -0.0435 | -2.5569
-12.5 | -0.5887 | 0.05831 | -0.0838 | -10.096
-12 | -0.7078 | 0.03568 | -0.0964 | -19.8374
-11.5 | -0.7384 | 0.0275 | -0.0954 | -26.8509
-11 | -0.7256 | 0.02276 | -0.0944 | -31.8805
-10.5 | -0.6951 | 0.01852 | -0.0938 | -37.5324
-10 | -0.6438 | 0.01685 | -0.0937 | -38.2077
-9.5 | -0.5886 | 0.01554 | -0.0938 | -37.8764
-9 | -0.5318 | 0.01433 | -0.094 | -37.111
-8 | -0.414 | 0.01228 | -0.095 | -33.7134
-7 | -0.2902 | 0.01119 | -0.0968 | -25.9339
-6.5 | -0.2279 | 0.01038 | -0.0981 | -21.9557
-6 | -0.1643 | 0.00994 | -0.0994 | -16.5292
-5.5 | -0.1001 | 0.00942 | -0.1009 | -10.6263
-5 | -0.0357 | 0.00906 | -0.1025 | -3.9404
-4.5 | 0.0293 | 0.00871 | -0.1042 | 3.3639
-3.5 | 0.1597 | 0.00814 | -0.1078 | 19.6192
-3 | 0.2252 | 0.0079 | -0.1097 | 28.5063
-2.5 | 0.2919 | 0.00758 | -0.112 | 38.5092
-2 | 0.37 | 0.00646 | -0.1179 | 57.2755
-1.5 | 0.4513 | 0.00555 | -0.1243 | 81.3153
-1 | 0.5176 | 0.00551 | -0.1264 | 93.9383
-0.5 | 0.5813 | 0.0056 | -0.1277 | 103.8036
0 | 0.6447 | 0.00572 | -0.1291 | 112.7098
0.5 | 0.7078 | 0.0058 | -0.1304 | 122.0345
1 | 0.7706 | 0.00594 | -0.1316 | 129.7306
1.5 | 0.8336 | 0.00605 | -0.1329 | 137.7851
2 | 0.8954 | 0.00621 | -0.1339 | 144.1868
2.5 | 0.9579 | 0.00635 | -0.1351 | 150.8504
3 | 1.0202 | 0.00651 | -0.1363 | 156.7127
3.5 | 1.0817 | 0.00667 | -0.1373 | 162.1739
4 | 1.1427 | 0.00689 | -0.1382 | 165.8491
4.5 | 1.2033 | 0.00715 | -0.1389 | 168.2937
5 | 1.2627 | 0.00749 | -0.1395 | 168.5848
5.5 | 1.3199 | 0.00799 | -0.1398 | 165.194
6 | 1.3746 | 0.00862 | -0.1396 | 159.4664
6.5 | 1.4271 | 0.00934 | -0.1389 | 152.7944
7 | 1.4776 | 0.01012 | -0.138 | 146.0079
7.5 | 1.5243 | 0.01105 | -0.1363 | 137.9457
8 | 1.5621 | 0.01231 | -0.1332 | 126.8968
8.5 | 1.5977 | 0.01345 | -0.1297 | 118.7881
9 | 1.6172 | 0.01488 | -0.1236 | 108.6828
9.5 | 1.6353 | 0.01695 | -0.1184 | 96.4779
10 | 1.6499 | 0.01967 | -0.1138 | 83.879
10.5 | 1.6587 | 0.02319 | -0.1094 | 71.5265
11 | 1.6615 | 0.02743 | -0.1052 | 60.5724
11.5 | 1.6591 | 0.03229 | -0.1012 | 51.3812
12 | 1.6568 | 0.03731 | -0.0976 | 44.4063
12.5 | 1.6581 | 0.04228 | -0.0947 | 39.2171
13 | 1.6633 | 0.04717 | -0.0923 | 35.2618
13.5 | 1.6692 | 0.05215 | -0.0904 | 32.0077
14 | 1.6762 | 0.0572 | -0.0887 | 29.3042
14.5 | 1.676 | 0.06313 | -0.0872 | 26.5484
15 | 1.6811 | 0.06866 | -0.0861 | 24.4844
15.5 | 1.6795 | 0.07498 | -0.0852 | 22.3993
16 | 1.6745 | 0.08196 | -0.0846 | 20.4307
16.5 | 1.6714 | 0.08881 | -0.0844 | 18.82
17 | 1.6643 | 0.09631 | -0.0846 | 17.2807
17.5 | 1.6506 | 0.10489 | -0.0855 | 15.7365
18 | 1.6366 | 0.11365 | -0.087 | 14.4004
18.5 | 1.6254 | 0.1223 | -0.089 | 13.2903
19 | 1.6123 | 0.1314 | -0.0917 | 12.2702
19.5 | 1.5991 | 0.14068 | -0.0951 | 11.3669
20 | 1.5848 | 0.15045 | -0.0994 | 10.5337

## 55. Re 2M Mach 0.50 (1)
BIGFOIL.COM POLAR EXPORT
hq300gd2
HORSTMANN AND QUAST HQ-300 GD(MOD 2) |  |  |  | Cl Max: | 1.728 | at alpha= | 8.5 | deg
JavaFoil+Calcfoil stall+Eppler ext transition |  |  |  | L/D Max: | 110.155 | at alpha= | 4 | deg
Re: | 2000000 |  |  | Cd Min: | 0.0092 | at alpha= | -2 | deg
Mach: | 0.5 |  |  | Cl=0 at alpha= | -5.3015 | deg
|  |  |  | @ Cl=0.1, Cd= | 0.012582
|  |  |  | @ Cl=0.4, Cd= | 0.011244
|  |  |  | @ Cl=0.6, Cd= | 0.0092865
alpha (deg) | Cl | Cd | Cm | Cl/Cd
-20 | -0.865 | 0.18021 | -0.056 | -4.803
-19.5 | -0.838 | 0.18248 | -0.058 | -4.593
-19 | -0.809 | 0.1723 | -0.059 | -4.695
-18.5 | -0.779 | 0.16301 | -0.059 | -4.777
-18 | -0.748 | 0.15722 | -0.058 | -4.758
-17.5 | -0.717 | 0.15478 | -0.056 | -4.63
-17 | -0.686 | 0.14738 | -0.055 | -4.658
-16.5 | -0.657 | 0.14413 | -0.055 | -4.557
-16 | -0.627 | 0.13925 | -0.055 | -4.503
-15.5 | -0.598 | 0.13597 | -0.055 | -4.395
-15 | -0.568 | 0.13292 | -0.055 | -4.273
-14.5 | -0.539 | 0.12587 | -0.056 | -4.28
-14 | -0.509 | 0.12246 | -0.056 | -4.159
-13.5 | -0.48 | 0.11762 | -0.056 | -4.078
-13 | -0.45 | 0.11169 | -0.056 | -4.031
-12.5 | -0.421 | 0.10828 | -0.056 | -3.886
-12 | -0.392 | 0.10414 | -0.058 | -3.762
-11.5 | -0.361 | 0.09862 | -0.05 | -3.658
-11 | -0.331 | 0.09446 | -0.05 | -3.509
-10.5 | -0.302 | 0.09017 | -0.051 | -3.352
-10 | -0.273 | 0.08901 | -0.052 | -3.069
-9.5 | -0.244 | 0.08497 | -0.052 | -2.872
-9 | -0.215 | 0.08232 | -0.053 | -2.61
-8.5 | -0.186 | 0.07974 | -0.053 | -2.329
-8 | -0.231 | 0.05976 | -0.049 | -3.859
-7.5 | -0.216 | 0.05345 | -0.053 | -4.041
-7 | -0.176 | 0.0492 | -0.055 | -3.581
-6.5 | -0.155 | 0.0127 | -0.121 | -12.214
-6 | -0.093 | 0.01239 | -0.122 | -7.485
-5.5 | -0.027 | 0.01205 | -0.123 | -2.245
-5 | 0.041 | 0.01289 | -0.124 | 3.16
-4.5 | 0.11 | 0.01253 | -0.125 | 8.763
-4 | 0.18 | 0.01223 | -0.127 | 14.695
-3.5 | 0.25 | 0.01196 | -0.128 | 20.915
-3 | 0.321 | 0.01174 | -0.129 | 27.327
-2.5 | 0.393 | 0.01144 | -0.13 | 34.325
-2 | 0.473 | 0.0092 | -0.134 | 51.442
-1.5 | 0.545 | 0.00924 | -0.135 | 58.945
-1 | 0.616 | 0.0093 | -0.136 | 66.253
-0.5 | 0.688 | 0.0094 | -0.137 | 73.162
0 | 0.759 | 0.00955 | -0.138 | 79.446
0.5 | 0.826 | 0.00971 | -0.139 | 85.049
1 | 0.896 | 0.00987 | -0.14 | 90.734
1.5 | 0.965 | 0.01006 | -0.141 | 95.994
2 | 1.035 | 0.01024 | -0.142 | 101.025
2.5 | 1.104 | 0.0105 | -0.143 | 105.1
3 | 1.173 | 0.01087 | -0.144 | 107.932
3.5 | 1.241 | 0.0113 | -0.145 | 109.813
4 | 1.309 | 0.01188 | -0.146 | 110.155
4.5 | 1.376 | 0.01299 | -0.147 | 105.942
5 | 1.427 | 0.01411 | -0.147 | 101.19
5.5 | 1.483 | 0.01652 | -0.147 | 89.766
6 | 1.539 | 0.01765 | -0.147 | 87.197
6.5 | 1.594 | 0.01895 | -0.147 | 84.101
7 | 1.645 | 0.02028 | -0.147 | 81.136
7.5 | 1.685 | 0.02196 | -0.148 | 76.694
8 | 1.713 | 0.0241 | -0.148 | 71.094
8.5 | 1.728 | 0.02659 | -0.148 | 64.98
9 | 1.711 | 0.03553 | -0.147 | 48.159
9.5 | 1.673 | 0.03894 | -0.147 | 42.955
10 | 1.539 | 0.04325 | -0.147 | 35.584
10.5 | 0.874 | 0.08159 | -0.065 | 10.717
11 | 0.9 | 0.09298 | -0.064 | 9.683
11.5 | 0.928 | 0.10228 | -0.071 | 9.07
12 | 0.953 | 0.10509 | -0.068 | 9.065
12.5 | 1.094 | 0.07938 | -0.14 | 13.778
13 | 1.007 | 0.11783 | -0.079 | 8.55
13.5 | 1.112 | 0.10073 | -0.131 | 11.039

## 56. Re 2M Mach 0.50 (2)
BIGFOIL.COM POLAR EXPORT
hq300gd2
HORSTMANN AND QUAST HQ-300 GD(MOD 2) |  |  |  | Cl Max: | 1.6818 | at alpha= | 9.5 | deg
XFOIL ncrit=9 |  |  |  | L/D Max: | 165.686 | at alpha= | 4 | deg
Re: | 2000000 |  |  | Cd Min: | 0.25414 | at alpha= | -20 | deg
Mach: | 0.5 |  |  | Cl=0 at alpha= | -4.578 | deg
|  |  |  | @ Cl=0.1, Cd= | 0.0092668
|  |  |  | @ Cl=0.4, Cd= | 0.0077767
|  |  |  | @ Cl=0.6, Cd= | 0.005933
alpha (deg) | Cl | Cd | Cm | Cl/Cd
-20 | -0.5496 | 0.25414 | 0.0132 | -2.1626
-19.5 | -0.525 | 0.24606 | 0.0078 | -2.1336
-19 | -0.5005 | 0.23691 | 0.0022 | -2.1126
-18.5 | -0.2376 | 0.17667 | -0.0364 | -1.3449
-18 | -0.2222 | 0.17202 | -0.0394 | -1.2917
-17.5 | -0.2073 | 0.16716 | -0.0424 | -1.2401
-17 | -0.193 | 0.16213 | -0.0454 | -1.1904
-16.5 | -0.1816 | 0.15622 | -0.0487 | -1.1625
-16 | -0.1706 | 0.15075 | -0.0519 | -1.1317
-15.5 | -0.1594 | 0.14548 | -0.0548 | -1.0957
-14.5 | -0.1367 | 0.1362 | -0.0598 | -1.0037
-14 | -0.1256 | 0.13235 | -0.0621 | -0.949
-12.5 | -0.2424 | 0.13308 | -0.0541 | -1.8215
-12 | -0.2304 | 0.12478 | -0.058 | -1.8464
-11.5 | -0.2225 | 0.11543 | -0.0623 | -1.9276
-11 | -0.2182 | 0.10617 | -0.0667 | -2.0552
-10 | -0.2041 | 0.08974 | -0.0755 | -2.2743
-9.5 | -0.2019 | 0.08073 | -0.0808 | -2.5009
-9 | -0.2066 | 0.07036 | -0.0877 | -2.9363
-8.5 | -0.2195 | 0.05594 | -0.101 | -3.9238
-8 | -0.2472 | 0.0439 | -0.1114 | -5.631
-7.5 | -0.2754 | 0.03561 | -0.1134 | -7.7338
-7 | -0.2853 | 0.02572 | -0.1146 | -11.0925
-6.5 | -0.2552 | 0.01875 | -0.114 | -13.6107
-6 | -0.2041 | 0.01358 | -0.1127 | -15.0295
-5.5 | -0.1369 | 0.01169 | -0.1123 | -11.7109
-5 | -0.0638 | 0.01071 | -0.1128 | -5.957
-4.5 | 0.0118 | 0.0098 | -0.1142 | 1.2041
-4 | 0.0878 | 0.00935 | -0.1156 | 9.3904
-3.5 | 0.1655 | 0.00882 | -0.1177 | 18.7642
-3 | 0.2425 | 0.0085 | -0.1198 | 28.5294
-2.5 | 0.3189 | 0.00827 | -0.1219 | 38.5611
-2 | 0.3991 | 0.00779 | -0.1252 | 51.2323
-1.5 | 0.505 | 0.00622 | -0.1361 | 81.1897
-1 | 0.5903 | 0.00592 | -0.1405 | 99.7128
-0.5 | 0.6651 | 0.00602 | -0.1422 | 110.4817
0 | 0.7382 | 0.00618 | -0.1437 | 119.4498
0.5 | 0.8121 | 0.00631 | -0.1452 | 128.7005
1 | 0.8849 | 0.00647 | -0.1465 | 136.7697
1.5 | 0.9579 | 0.00665 | -0.1478 | 144.0451
2 | 1.0305 | 0.00684 | -0.1488 | 150.6579
2.5 | 1.1024 | 0.00708 | -0.1497 | 155.7062
3 | 1.1751 | 0.0073 | -0.1505 | 160.9726
3.5 | 1.2469 | 0.00759 | -0.1511 | 164.2819
4 | 1.3172 | 0.00795 | -0.1513 | 165.6855
4.5 | 1.3836 | 0.00849 | -0.1506 | 162.9682
5 | 1.445 | 0.00925 | -0.1489 | 156.2162
6 | 1.5446 | 0.01142 | -0.1416 | 135.2539
6.5 | 1.5782 | 0.01269 | -0.1352 | 124.3656
7 | 1.6118 | 0.01455 | -0.1299 | 110.7766
7.5 | 1.6434 | 0.01699 | -0.1253 | 96.7275
8 | 1.6677 | 0.02023 | -0.1207 | 82.437
8.5 | 1.6784 | 0.02454 | -0.1156 | 68.3945
9 | 1.6782 | 0.02965 | -0.1103 | 56.6003
9.5 | 1.6818 | 0.03461 | -0.1054 | 48.5929
10 | 1.6774 | 0.04028 | -0.1006 | 41.6435
10.5 | 1.6702 | 0.04646 | -0.0962 | 35.9492
11 | 1.6565 | 0.05342 | -0.0923 | 31.009
12 | 1.6104 | 0.06997 | -0.0865 | 23.0156
12.5 | 1.596 | 0.07809 | -0.0847 | 20.438
13 | 1.5872 | 0.08608 | -0.0836 | 18.4387
13.5 | 1.5784 | 0.09428 | -0.083 | 16.7416
14 | 1.5638 | 0.10344 | -0.0833 | 15.1179
14.5 | 1.5482 | 0.11299 | -0.0845 | 13.7021

## 57. Re 3M Mach 0.00 (1)
BIGFOIL.COM POLAR EXPORT
hq300gd2
HORSTMANN AND QUAST HQ-300 GD(MOD 2) |  |  |  | Cl Max: | 1.773 | at alpha= | 12.5 | deg
JavaFoil+Calcfoil stall+Eppler ext transition |  |  |  | L/D Max: | 110.067 | at alpha= | 4 | deg
Re: | 3000000 |  |  | Cd Min: | 0.0086 | at alpha= | -1.5 | deg
Mach: | 0 |  |  | Cl=0 at alpha= | -5.3033 | deg
|  |  |  | @ Cl=0.1, Cd= | 0.010728
|  |  |  | @ Cl=0.4, Cd= | 0.0086558
|  |  |  | @ Cl=0.6, Cd= | 0.0087532
alpha (deg) | Cl | Cd | Cm | Cl/Cd
-16.5 | -0.592 | 0.12359 | -0.046 | -4.791
-16 | -0.597 | 0.11709 | -0.047 | -5.099
-15.5 | -0.6 | 0.11167 | -0.048 | -5.37
-15 | -0.6 | 0.10543 | -0.049 | -5.688
-14.5 | -0.597 | 0.09918 | -0.05 | -6.018
-14 | -0.59 | 0.0959 | -0.05 | -6.155
-13.5 | -0.581 | 0.09053 | -0.051 | -6.422
-13 | -0.571 | 0.08207 | -0.056 | -6.962
-12.5 | -0.557 | 0.0758 | -0.059 | -7.349
-12 | -0.544 | 0.06605 | -0.065 | -8.231
-11.5 | -0.602 | 0.01864 | -0.094 | -32.323
-11 | -0.575 | 0.01491 | -0.096 | -38.558
-10.5 | -0.541 | 0.01415 | -0.097 | -38.203
-10 | -0.502 | 0.01357 | -0.098 | -36.989
-9.5 | -0.459 | 0.01305 | -0.1 | -35.17
-9 | -0.413 | 0.01409 | -0.101 | -29.303
-8.5 | -0.364 | 0.01358 | -0.102 | -26.782
-8 | -0.312 | 0.01316 | -0.103 | -23.689
-7.5 | -0.257 | 0.01275 | -0.104 | -20.161
-7 | -0.2 | 0.01238 | -0.105 | -16.186
-6.5 | -0.143 | 0.01207 | -0.106 | -11.819
-6 | -0.084 | 0.01339 | -0.107 | -6.267
-5.5 | -0.024 | 0.01296 | -0.108 | -1.872
-5 | 0.037 | 0.01083 | -0.111 | 3.392
-4.5 | 0.099 | 0.01073 | -0.112 | 9.181
-4 | 0.161 | 0.01063 | -0.113 | 15.097
-3.5 | 0.223 | 0.01055 | -0.114 | 21.112
-3 | 0.285 | 0.01041 | -0.114 | 27.385
-2.5 | 0.348 | 0.00879 | -0.115 | 39.593
-2 | 0.41 | 0.00863 | -0.116 | 47.481
-1.5 | 0.472 | 0.0086 | -0.117 | 54.866
-1 | 0.534 | 0.00867 | -0.118 | 61.555
-0.5 | 0.595 | 0.00875 | -0.119 | 68.033
0 | 0.657 | 0.00879 | -0.12 | 74.74
0.5 | 0.716 | 0.00888 | -0.121 | 80.642
1 | 0.777 | 0.009 | -0.122 | 86.377
1.5 | 0.838 | 0.0091 | -0.122 | 92.135
2 | 0.899 | 0.00924 | -0.123 | 97.306
2.5 | 0.959 | 0.00941 | -0.124 | 101.869
3 | 1.019 | 0.00968 | -0.125 | 105.295
3.5 | 1.079 | 0.00997 | -0.126 | 108.266
4 | 1.139 | 0.01035 | -0.127 | 110.067
4.5 | 1.198 | 0.01096 | -0.128 | 109.325
5 | 1.257 | 0.01156 | -0.128 | 108.722
5.5 | 1.315 | 0.01211 | -0.129 | 108.569
6 | 1.373 | 0.01263 | -0.13 | 108.68
6.5 | 1.43 | 0.01324 | -0.131 | 108.07
7 | 1.486 | 0.0139 | -0.132 | 106.952
7.5 | 1.53 | 0.01433 | -0.132 | 106.81
8 | 1.57 | 0.01606 | -0.132 | 97.779
8.5 | 1.611 | 0.017 | -0.132 | 94.8
9 | 1.649 | 0.01808 | -0.132 | 91.228
9.5 | 1.684 | 0.01923 | -0.133 | 87.575
10 | 1.715 | 0.02049 | -0.133 | 83.664
10.5 | 1.729 | 0.02517 | -0.132 | 68.689
11 | 1.748 | 0.02642 | -0.133 | 66.161
11.5 | 1.762 | 0.02778 | -0.133 | 63.42
12 | 1.77 | 0.02924 | -0.133 | 60.545
12.5 | 1.773 | 0.03081 | -0.133 | 57.538
13 | 1.77 | 0.03256 | -0.134 | 54.352
13.5 | 1.761 | 0.03443 | -0.134 | 51.138
14 | 1.746 | 0.03648 | -0.134 | 47.865
14.5 | 1.726 | 0.03872 | -0.134 | 44.573
15 | 1.701 | 0.04125 | -0.134 | 41.227
15.5 | 1.671 | 0.04392 | -0.134 | 38.037
16 | 1.637 | 0.04679 | -0.134 | 34.982
16.5 | 1.599 | 0.04985 | -0.134 | 32.071
17 | 1.559 | 0.05321 | -0.134 | 29.29
17.5 | 1.516 | 0.05657 | -0.134 | 26.795

## 58. Re 3M Mach 0.00 (2)
BIGFOIL.COM POLAR EXPORT
hq300gd2
HORSTMANN AND QUAST HQ-300 GD(MOD 2) |  |  |  | Cl Max: | 1.7914 | at alpha= | 17.5 | deg
XFOIL ncrit=9 |  |  |  | L/D Max: | 182.37 | at alpha= | 4.5 | deg
Re: | 3000000 |  |  | Cd Min: | 0.10845 | at alpha= | 20 | deg
Mach: | 0 |  |  | Cl=0 at alpha= | -4.8058 | deg
|  |  |  | @ Cl=0.1, Cd= | 0.0075208
|  |  |  | @ Cl=0.4, Cd= | 0.0057591
|  |  |  | @ Cl=0.6, Cd= | 0.0049771
alpha (deg) | Cl | Cd | Cm | Cl/Cd
-19 | -1.1236 | 0.06712 | -0.0684 | -16.7402
-18.5 | -1.1802 | 0.0505 | -0.0797 | -23.3703
-18 | -1.1948 | 0.04222 | -0.0842 | -28.2994
-17.5 | -1.1964 | 0.03656 | -0.0861 | -32.7243
-17 | -1.1886 | 0.03235 | -0.0867 | -36.7419
-16.5 | -1.1729 | 0.02915 | -0.0865 | -40.2367
-16 | -1.1519 | 0.02668 | -0.0858 | -43.1747
-15.5 | -1.1265 | 0.02471 | -0.0848 | -45.5888
-15 | -1.1068 | 0.02212 | -0.0834 | -50.0362
-14.5 | -1.0839 | 0.01989 | -0.0816 | -54.4947
-14 | -1.0433 | 0.01836 | -0.0817 | -56.8246
-13.5 | -0.9968 | 0.01716 | -0.0823 | -58.0886
-13 | -0.9476 | 0.01618 | -0.0828 | -58.5661
-12.5 | -0.8967 | 0.01531 | -0.0833 | -58.5696
-12 | -0.8443 | 0.01452 | -0.0838 | -58.1474
-11.5 | -0.7904 | 0.01384 | -0.0845 | -57.1098
-11 | -0.7351 | 0.01324 | -0.0853 | -55.5211
-10.5 | -0.6809 | 0.01223 | -0.0862 | -55.6746
-10 | -0.624 | 0.01168 | -0.0872 | -53.4247
-9.5 | -0.5662 | 0.0112 | -0.0883 | -50.5536
-9 | -0.5078 | 0.01078 | -0.0894 | -47.1058
-8.5 | -0.449 | 0.01027 | -0.0907 | -43.7196
-8 | -0.3896 | 0.00982 | -0.092 | -39.6741
-7.5 | -0.3297 | 0.0095 | -0.0934 | -34.7053
-7 | -0.2695 | 0.00923 | -0.0947 | -29.1983
-6.5 | -0.2083 | 0.00876 | -0.0964 | -23.7785
-5.5 | -0.086 | 0.00829 | -0.0994 | -10.3739
-5 | -0.024 | 0.00796 | -0.1012 | -3.0151
-4.5 | 0.0378 | 0.00776 | -0.1028 | 4.8711
-4 | 0.1002 | 0.00752 | -0.1046 | 13.3245
-3 | 0.2253 | 0.00713 | -0.1082 | 31.5989
-2.5 | 0.2887 | 0.00689 | -0.1103 | 41.9013
-2 | 0.3592 | 0.00613 | -0.1146 | 58.5971
-1.5 | 0.4307 | 0.00548 | -0.119 | 78.5949
-1 | 0.5028 | 0.00494 | -0.1235 | 101.7814
-0.5 | 0.5653 | 0.00492 | -0.1252 | 114.8984
0 | 0.6261 | 0.00502 | -0.1265 | 124.7211
0.5 | 0.687 | 0.00508 | -0.1278 | 135.2362
1 | 0.7473 | 0.0052 | -0.1291 | 143.7115
1.5 | 0.8078 | 0.00527 | -0.1304 | 153.2827
2 | 0.8676 | 0.00541 | -0.1316 | 160.3697
2.5 | 0.9275 | 0.00553 | -0.1328 | 167.7215
3 | 0.9868 | 0.00568 | -0.1339 | 173.7324
3.5 | 1.0457 | 0.00587 | -0.135 | 178.1431
4 | 1.1041 | 0.00609 | -0.136 | 181.2972
4.5 | 1.1617 | 0.00637 | -0.1369 | 182.3705
5 | 1.2179 | 0.00675 | -0.1377 | 180.4296
5.5 | 1.2723 | 0.00726 | -0.1381 | 175.2479
6 | 1.3254 | 0.00783 | -0.1383 | 169.272
6.5 | 1.3777 | 0.00842 | -0.1384 | 163.6223
7 | 1.4287 | 0.00907 | -0.1383 | 157.5193
7.5 | 1.473 | 0.01012 | -0.1371 | 145.5534
8 | 1.5186 | 0.01095 | -0.1361 | 138.6849
8.5 | 1.5613 | 0.01186 | -0.1346 | 131.6442
9 | 1.5985 | 0.01295 | -0.1322 | 123.4363
9.5 | 1.6274 | 0.01418 | -0.1283 | 114.7673
10 | 1.6423 | 0.01572 | -0.1222 | 104.472
10.5 | 1.6572 | 0.01781 | -0.1172 | 93.0488
11 | 1.6687 | 0.02053 | -0.1128 | 81.2811
11.5 | 1.6818 | 0.02347 | -0.1093 | 71.6574
12 | 1.6968 | 0.02647 | -0.1064 | 64.1028
12.5 | 1.7105 | 0.02973 | -0.1037 | 57.5345
13 | 1.7241 | 0.03306 | -0.1012 | 52.1506
13.5 | 1.7385 | 0.03643 | -0.0991 | 47.7217
14 | 1.749 | 0.04025 | -0.0971 | 43.4534
14.5 | 1.7613 | 0.04408 | -0.0954 | 39.9569
15 | 1.7693 | 0.0484 | -0.0936 | 36.5558
15.5 | 1.7777 | 0.05286 | -0.0923 | 33.6303
16 | 1.7842 | 0.05759 | -0.091 | 30.9811
16.5 | 1.7873 | 0.06282 | -0.0899 | 28.4511
17 | 1.7883 | 0.06841 | -0.0891 | 26.1409
17.5 | 1.7914 | 0.0738 | -0.0884 | 24.2737
18 | 1.7899 | 0.07988 | -0.0881 | 22.4074
18.5 | 1.7848 | 0.08652 | -0.088 | 20.6288
19 | 1.7762 | 0.09369 | -0.0881 | 18.9583
19.5 | 1.7681 | 0.10097 | -0.0888 | 17.5111
20 | 1.7593 | 0.10845 | -0.0898 | 16.2222

## 59. Re 3M Mach 0.10 (1)
BIGFOIL.COM POLAR EXPORT
hq300gd2
HORSTMANN AND QUAST HQ-300 GD(MOD 2) |  |  |  | Cl Max: | 1.768 | at alpha= | 12 | deg
JavaFoil+Calcfoil stall+Eppler ext transition |  |  |  | L/D Max: | 115.376 | at alpha= | 7.5 | deg
Re: | 3000000 |  |  | Cd Min: | 0.00861 | at alpha= | -1.5 | deg
Mach: | 0.1 |  |  | Cl=0 at alpha= | -5.3033 | deg
|  |  |  | @ Cl=0.1, Cd= | 0.010738
|  |  |  | @ Cl=0.4, Cd= | 0.0086729
|  |  |  | @ Cl=0.6, Cd= | 0.0087616
alpha (deg) | Cl | Cd | Cm | Cl/Cd
-16.5 | -0.563 | 0.12735 | -0.046 | -4.42
-16 | -0.571 | 0.11979 | -0.047 | -4.766
-15.5 | -0.577 | 0.11329 | -0.048 | -5.091
-15 | -0.58 | 0.1067 | -0.049 | -5.434
-14.5 | -0.58 | 0.10066 | -0.05 | -5.762
-14 | -0.576 | 0.09762 | -0.049 | -5.903
-13.5 | -0.57 | 0.0917 | -0.051 | -6.215
-13 | -0.561 | 0.08425 | -0.054 | -6.657
-12.5 | -0.549 | 0.07765 | -0.057 | -7.069
-12 | -0.532 | 0.07193 | -0.06 | -7.4
-11.5 | -0.582 | 0.02408 | -0.091 | -24.154
-11 | -0.571 | 0.01412 | -0.096 | -40.462
-10.5 | -0.539 | 0.01428 | -0.098 | -37.728
-10 | -0.501 | 0.01363 | -0.099 | -36.766
-9.5 | -0.459 | 0.01314 | -0.1 | -34.944
-9 | -0.413 | 0.01417 | -0.101 | -29.169
-8.5 | -0.364 | 0.01365 | -0.102 | -26.696
-8 | -0.313 | 0.01321 | -0.103 | -23.662
-7.5 | -0.258 | 0.01279 | -0.104 | -20.156
-7 | -0.201 | 0.01242 | -0.105 | -16.194
-6.5 | -0.143 | 0.01211 | -0.106 | -11.818
-6 | -0.084 | 0.01348 | -0.107 | -6.246
-5.5 | -0.024 | 0.01303 | -0.109 | -1.869
-5 | 0.037 | 0.01085 | -0.111 | 3.402
-4.5 | 0.099 | 0.01074 | -0.112 | 9.215
-4 | 0.161 | 0.01065 | -0.113 | 15.153
-3.5 | 0.224 | 0.01057 | -0.114 | 21.188
-3 | 0.286 | 0.01042 | -0.115 | 27.495
-2.5 | 0.35 | 0.00881 | -0.116 | 39.687
-2 | 0.412 | 0.00864 | -0.117 | 47.665
-1.5 | 0.474 | 0.00861 | -0.118 | 55.065
-1 | 0.536 | 0.00868 | -0.119 | 61.773
-0.5 | 0.598 | 0.00876 | -0.12 | 68.279
0 | 0.66 | 0.00881 | -0.12 | 75.004
0.5 | 0.72 | 0.00889 | -0.121 | 80.932
1 | 0.781 | 0.00901 | -0.122 | 86.657
1.5 | 0.842 | 0.00911 | -0.123 | 92.417
2 | 0.903 | 0.00925 | -0.124 | 97.591
2.5 | 0.964 | 0.00944 | -0.125 | 102.051
3 | 1.024 | 0.00971 | -0.126 | 105.509
3.5 | 1.084 | 0.01 | -0.127 | 108.454
4 | 1.144 | 0.0104 | -0.127 | 110.034
4.5 | 1.204 | 0.01102 | -0.128 | 109.268
5 | 1.263 | 0.01163 | -0.129 | 108.627
5.5 | 1.322 | 0.01218 | -0.13 | 108.53
6 | 1.38 | 0.01271 | -0.131 | 108.515
6.5 | 1.437 | 0.01333 | -0.132 | 107.844
7 | 1.493 | 0.014 | -0.132 | 106.643
7.5 | 1.535 | 0.01331 | -0.132 | 115.376
8 | 1.576 | 0.01622 | -0.132 | 97.17
8.5 | 1.617 | 0.01719 | -0.133 | 94.049
9 | 1.654 | 0.01829 | -0.133 | 90.463
9.5 | 1.689 | 0.0195 | -0.133 | 86.63
10 | 1.719 | 0.02079 | -0.133 | 82.655
10.5 | 1.732 | 0.02551 | -0.133 | 67.882
11 | 1.75 | 0.02682 | -0.133 | 65.232
11.5 | 1.762 | 0.02823 | -0.133 | 62.416
12 | 1.768 | 0.02973 | -0.134 | 59.474
12.5 | 1.768 | 0.03137 | -0.134 | 56.358
13 | 1.762 | 0.03314 | -0.134 | 53.164
13.5 | 1.749 | 0.03517 | -0.134 | 49.728
14 | 1.73 | 0.03732 | -0.135 | 46.366
14.5 | 1.706 | 0.0397 | -0.135 | 42.968
15 | 1.676 | 0.04228 | -0.135 | 39.647
15.5 | 1.641 | 0.04513 | -0.135 | 36.363
16 | 1.602 | 0.04827 | -0.135 | 33.18
16.5 | 1.559 | 0.05145 | -0.135 | 30.301
17 | 1.513 | 0.05484 | -0.135 | 27.59

## 60. Re 3M Mach 0.10 (2)
BIGFOIL.COM POLAR EXPORT
hq300gd2
HORSTMANN AND QUAST HQ-300 GD(MOD 2) |  |  |  | Cl Max: | 1.7813 | at alpha= | 17.5 | deg
XFOIL ncrit=9 |  |  |  | L/D Max: | 182.118 | at alpha= | 4.5 | deg
Re: | 3000000 |  |  | Cd Min: | 0.11319 | at alpha= | 20 | deg
Mach: | 0.1 |  |  | Cl=0 at alpha= | -4.8002 | deg
|  |  |  | @ Cl=0.1, Cd= | 0.0075507
|  |  |  | @ Cl=0.4, Cd= | 0.0058021
|  |  |  | @ Cl=0.6, Cd= | 0.0049862
alpha (deg) | Cl | Cd | Cm | Cl/Cd
-18 | -1.0997 | 0.05759 | -0.0772 | -19.0953
-17.5 | -1.1355 | 0.04525 | -0.0853 | -25.0939
-17 | -1.1472 | 0.03804 | -0.0884 | -30.1577
-16.5 | -1.1441 | 0.03318 | -0.0893 | -34.4816
-16 | -1.1319 | 0.02967 | -0.089 | -38.1496
-15.5 | -1.114 | 0.02698 | -0.0879 | -41.2898
-15 | -1.0888 | 0.02477 | -0.0869 | -43.9564
-14.5 | -1.0687 | 0.02205 | -0.0855 | -48.4671
-14 | -1.0446 | 0.01968 | -0.0838 | -53.0793
-13.5 | -1.002 | 0.01809 | -0.0841 | -55.3897
-13 | -0.9537 | 0.01689 | -0.0845 | -56.4654
-12.5 | -0.9033 | 0.01589 | -0.0848 | -56.8471
-12 | -0.8511 | 0.01499 | -0.0852 | -56.7779
-11.5 | -0.7972 | 0.01419 | -0.0858 | -56.1804
-11 | -0.7419 | 0.0135 | -0.0864 | -54.9556
-10.5 | -0.6868 | 0.01257 | -0.0872 | -54.638
-10 | -0.63 | 0.01188 | -0.0881 | -53.0303
-9.5 | -0.5717 | 0.01136 | -0.0891 | -50.3257
-9 | -0.5128 | 0.0109 | -0.0901 | -47.0459
-8.5 | -0.4533 | 0.01052 | -0.0913 | -43.0894
-8 | -0.3936 | 0.0099 | -0.0926 | -39.7576
-7.5 | -0.3331 | 0.00957 | -0.0939 | -34.8067
-7 | -0.2723 | 0.00928 | -0.0952 | -29.3427
-6.5 | -0.2108 | 0.00881 | -0.0968 | -23.9274
-6 | -0.1493 | 0.00855 | -0.0983 | -17.462
-5.5 | -0.0874 | 0.00832 | -0.0999 | -10.5048
-5 | -0.0249 | 0.00799 | -0.1016 | -3.1164
-4.5 | 0.0374 | 0.00778 | -0.1032 | 4.8072
-4 | 0.1002 | 0.00755 | -0.105 | 13.2715
-3.5 | 0.1627 | 0.00739 | -0.1067 | 22.0162
-3 | 0.2262 | 0.00715 | -0.1086 | 31.6364
-2.5 | 0.29 | 0.00692 | -0.1107 | 41.9075
-2 | 0.3609 | 0.00616 | -0.115 | 58.5877
-1.5 | 0.433 | 0.0055 | -0.1195 | 78.7273
-1 | 0.5058 | 0.00494 | -0.1241 | 102.3887
-0.5 | 0.5688 | 0.00493 | -0.1258 | 115.3753
0 | 0.6299 | 0.00504 | -0.1271 | 124.9802
0.5 | 0.6913 | 0.00509 | -0.1285 | 135.8153
1 | 0.752 | 0.00522 | -0.1297 | 144.0613
1.5 | 0.8129 | 0.00529 | -0.1311 | 153.6673
2 | 0.8731 | 0.00544 | -0.1322 | 160.4963
2.5 | 0.9334 | 0.00555 | -0.1334 | 168.1802
3 | 0.9932 | 0.0057 | -0.1346 | 174.2456
3.5 | 1.0525 | 0.00589 | -0.1357 | 178.6927
4 | 1.1113 | 0.00611 | -0.1367 | 181.8822
4.5 | 1.1692 | 0.00642 | -0.1375 | 182.1184
5 | 1.2257 | 0.0068 | -0.1382 | 180.25
5.5 | 1.2804 | 0.00733 | -0.1386 | 174.6794
6 | 1.334 | 0.0079 | -0.1388 | 168.8608
6.5 | 1.3865 | 0.0085 | -0.1388 | 163.1176
7 | 1.4377 | 0.00915 | -0.1386 | 157.1257
7.5 | 1.4819 | 0.01022 | -0.1373 | 145
8 | 1.5276 | 0.01106 | -0.1362 | 138.1193
8.5 | 1.5697 | 0.012 | -0.1344 | 130.8083
9 | 1.6055 | 0.01314 | -0.1317 | 122.1842
9.5 | 1.6292 | 0.01439 | -0.1266 | 113.2175
10 | 1.645 | 0.01613 | -0.1209 | 101.9839
10.5 | 1.659 | 0.01843 | -0.116 | 90.0163
11 | 1.6705 | 0.0213 | -0.1118 | 78.4272
11.5 | 1.6828 | 0.02445 | -0.1083 | 68.8262
12 | 1.6957 | 0.02771 | -0.1053 | 61.1945
12.5 | 1.7094 | 0.03104 | -0.1026 | 55.0709
13 | 1.7221 | 0.03455 | -0.1001 | 49.8437
13.5 | 1.735 | 0.03814 | -0.098 | 45.4903
14 | 1.7467 | 0.04199 | -0.096 | 41.598
14.5 | 1.7569 | 0.04614 | -0.0943 | 38.0776
15 | 1.763 | 0.0508 | -0.0926 | 34.7047
15.5 | 1.7729 | 0.0552 | -0.0913 | 32.1178
16 | 1.7778 | 0.06019 | -0.09 | 29.5365
16.5 | 1.7779 | 0.06591 | -0.089 | 26.9747
17 | 1.78 | 0.07147 | -0.0882 | 24.9056
17.5 | 1.7813 | 0.07722 | -0.0877 | 23.0679
18 | 1.7789 | 0.08353 | -0.0874 | 21.2965
18.5 | 1.7708 | 0.09065 | -0.0874 | 19.5345
19 | 1.7599 | 0.09831 | -0.0879 | 17.9015
20 | 1.744 | 0.11319 | -0.09 | 15.4077

## 61. Re 3M Mach 0.25 (1)
BIGFOIL.COM POLAR EXPORT
hq300gd2
HORSTMANN AND QUAST HQ-300 GD(MOD 2) |  |  |  | Cl Max: | 1.75 | at alpha= | 11 | deg
JavaFoil+Calcfoil stall+Eppler ext transition |  |  |  | L/D Max: | 113.347 | at alpha= | 7 | deg
Re: | 3000000 |  |  | Cd Min: | 0.00866 | at alpha= | -1.5 | deg
Mach: | 0.25 |  |  | Cl=0 at alpha= | -5.2984 | deg
|  |  |  | @ Cl=0.1, Cd= | 0.01259
|  |  |  | @ Cl=0.4, Cd= | 0.0087827
|  |  |  | @ Cl=0.6, Cd= | 0.0087959
alpha (deg) | Cl | Cd | Cm | Cl/Cd
-15 | -0.402 | 0.12174 | -0.042 | -3.305
-14.5 | -0.43 | 0.1143 | -0.043 | -3.763
-14 | -0.452 | 0.10724 | -0.043 | -4.219
-13.5 | -0.469 | 0.1007 | -0.045 | -4.659
-13 | -0.48 | 0.09286 | -0.048 | -5.172
-12.5 | -0.485 | 0.08646 | -0.051 | -5.61
-12 | -0.483 | 0.08058 | -0.053 | -5.997
-11.5 | -0.475 | 0.07503 | -0.054 | -6.325
-11 | -0.46 | 0.06974 | -0.056 | -6.597
-10.5 | -0.442 | 0.06321 | -0.062 | -6.989
-10 | -0.49 | 0.01364 | -0.101 | -35.958
-9.5 | -0.456 | 0.01364 | -0.102 | -33.431
-9 | -0.414 | 0.01313 | -0.104 | -31.542
-8.5 | -0.367 | 0.01268 | -0.105 | -28.975
-8 | -0.317 | 0.01358 | -0.106 | -23.329
-7.5 | -0.262 | 0.01312 | -0.107 | -19.977
-7 | -0.205 | 0.0127 | -0.108 | -16.141
-6.5 | -0.146 | 0.01235 | -0.109 | -11.831
-6 | -0.086 | 0.01204 | -0.11 | -7.141
-5.5 | -0.025 | 0.01176 | -0.111 | -2.111
-5 | 0.037 | 0.01299 | -0.112 | 2.865
-4.5 | 0.1 | 0.01259 | -0.114 | 7.952
-4 | 0.166 | 0.01072 | -0.116 | 15.453
-3.5 | 0.23 | 0.01062 | -0.117 | 21.643
-3 | 0.294 | 0.01048 | -0.118 | 28.083
-2.5 | 0.359 | 0.00893 | -0.119 | 40.259
-2 | 0.423 | 0.0087 | -0.12 | 48.659
-1.5 | 0.487 | 0.00866 | -0.121 | 56.274
-1 | 0.551 | 0.00875 | -0.122 | 63.015
-0.5 | 0.615 | 0.00881 | -0.123 | 69.801
0 | 0.679 | 0.00888 | -0.124 | 76.435
0.5 | 0.74 | 0.00897 | -0.125 | 82.435
1 | 0.802 | 0.00909 | -0.126 | 88.299
1.5 | 0.865 | 0.0092 | -0.126 | 94.041
2 | 0.928 | 0.00937 | -0.127 | 99.033
2.5 | 0.99 | 0.00959 | -0.128 | 103.249
3 | 1.052 | 0.00986 | -0.129 | 106.718
3.5 | 1.114 | 0.01019 | -0.13 | 109.313
4 | 1.175 | 0.01065 | -0.131 | 110.382
4.5 | 1.236 | 0.01137 | -0.132 | 108.673
5 | 1.297 | 0.01202 | -0.133 | 107.891
5.5 | 1.357 | 0.01256 | -0.133 | 108.007
6 | 1.416 | 0.01319 | -0.134 | 107.394
6.5 | 1.475 | 0.0139 | -0.135 | 106.073
7 | 1.522 | 0.01343 | -0.135 | 113.347
7.5 | 1.565 | 0.01621 | -0.135 | 96.526
8 | 1.607 | 0.01718 | -0.135 | 93.562
8.5 | 1.646 | 0.01835 | -0.136 | 89.683
9 | 1.682 | 0.01957 | -0.136 | 85.936
9.5 | 1.7 | 0.0257 | -0.135 | 66.125
10 | 1.729 | 0.02559 | -0.136 | 67.548
10.5 | 1.743 | 0.02763 | -0.136 | 63.084
11 | 1.75 | 0.0292 | -0.136 | 59.94
11.5 | 1.749 | 0.03093 | -0.136 | 56.561
12 | 1.739 | 0.03277 | -0.137 | 53.066
12.5 | 1.719 | 0.03484 | -0.137 | 49.346
13 | 1.689 | 0.03713 | -0.137 | 45.483
13.5 | 1.648 | 0.03979 | -0.137 | 41.434
14 | 1.598 | 0.04277 | -0.137 | 37.36
14.5 | 1.537 | 0.04614 | -0.137 | 33.308
15 | 1.467 | 0.04968 | -0.137 | 29.54
15.5 | 1.39 | 0.05363 | -0.137 | 25.916
16 | 1.304 | 0.05851 | -0.136 | 22.288

## 62. Re 3M Mach 0.25 (2)
BIGFOIL.COM POLAR EXPORT
hq300gd2
HORSTMANN AND QUAST HQ-300 GD(MOD 2) |  |  |  | Cl Max: | 1.7377 | at alpha= | 15.5 | deg
XFOIL ncrit=9 |  |  |  | L/D Max: | 182.73 | at alpha= | 4 | deg
Re: | 3000000 |  |  | Cd Min: | 0.19853 | at alpha= | -17.5 | deg
Mach: | 0.25 |  |  | Cl=0 at alpha= | -4.7672 | deg
|  |  |  | @ Cl=0.1, Cd= | 0.0076997
|  |  |  | @ Cl=0.4, Cd= | 0.0060758
|  |  |  | @ Cl=0.6, Cd= | 0.0050271
alpha (deg) | Cl | Cd | Cm | Cl/Cd
-17.5 | -0.4365 | 0.19853 | -0.0095 | -2.1987
-17 | -0.4221 | 0.1906 | -0.0129 | -2.2146
-16.5 | -0.4064 | 0.18314 | -0.0168 | -2.2191
-16 | -0.3916 | 0.17549 | -0.0206 | -2.2315
-15.5 | -0.3779 | 0.16838 | -0.0241 | -2.2443
-15 | -0.3689 | 0.15911 | -0.0282 | -2.3185
-14 | -0.7904 | 0.05108 | -0.0891 | -15.4738
-13.5 | -0.8383 | 0.03879 | -0.0966 | -21.6112
-13 | -0.8854 | 0.02917 | -0.0974 | -30.3531
-12.5 | -0.8898 | 0.02389 | -0.0953 | -37.2457
-12 | -0.8632 | 0.02073 | -0.0942 | -41.6401
-11.5 | -0.819 | 0.01842 | -0.0939 | -44.4625
-11 | -0.7693 | 0.01661 | -0.0935 | -46.3155
-10.5 | -0.7157 | 0.01509 | -0.0934 | -47.4288
-10 | -0.6586 | 0.0139 | -0.0935 | -47.3813
-9 | -0.5401 | 0.01183 | -0.0943 | -45.6551
-8.5 | -0.4783 | 0.01123 | -0.095 | -42.5913
-8 | -0.4154 | 0.01068 | -0.0959 | -38.8951
-7 | -0.2888 | 0.00962 | -0.0981 | -30.0208
-6.5 | -0.2248 | 0.00929 | -0.0994 | -24.1981
-6 | -0.16 | 0.00878 | -0.1009 | -18.2232
-5.5 | -0.0955 | 0.0085 | -0.1024 | -11.2353
-5 | -0.0304 | 0.00819 | -0.104 | -3.7118
-4.5 | 0.0349 | 0.0079 | -0.1057 | 4.4177
-4 | 0.0999 | 0.0077 | -0.1074 | 12.974
-3.5 | 0.1654 | 0.00748 | -0.1092 | 22.1123
-3 | 0.2311 | 0.00727 | -0.1111 | 31.7882
-2.5 | 0.297 | 0.00706 | -0.1132 | 42.068
-1.5 | 0.4456 | 0.00564 | -0.1223 | 79.0071
-1 | 0.5227 | 0.005 | -0.1275 | 104.54
-0.5 | 0.5879 | 0.00501 | -0.1292 | 117.3453
0 | 0.6515 | 0.0051 | -0.1306 | 127.7451
0.5 | 0.7151 | 0.00518 | -0.132 | 138.0502
1 | 0.7781 | 0.00529 | -0.1334 | 147.0888
1.5 | 0.8413 | 0.00539 | -0.1347 | 156.0853
2 | 0.904 | 0.00552 | -0.1359 | 163.7681
2.5 | 0.9663 | 0.0057 | -0.1371 | 169.5263
3 | 1.0287 | 0.00583 | -0.1382 | 176.4494
3.5 | 1.0904 | 0.00603 | -0.1393 | 180.8292
4 | 1.1512 | 0.0063 | -0.1402 | 182.7302
4.5 | 1.2113 | 0.00663 | -0.1409 | 182.6998
5 | 1.2694 | 0.00711 | -0.1413 | 178.5373
5.5 | 1.3254 | 0.0077 | -0.1413 | 172.1299
6 | 1.3805 | 0.00832 | -0.1412 | 165.9255
6.5 | 1.4344 | 0.00897 | -0.1408 | 159.9108
7 | 1.4867 | 0.00966 | -0.1401 | 153.9027
7.5 | 1.5314 | 0.01073 | -0.1381 | 142.7213
8 | 1.5736 | 0.01179 | -0.1357 | 133.469
8.5 | 1.6098 | 0.01295 | -0.1323 | 124.3089
9 | 1.6306 | 0.01429 | -0.1261 | 114.1078
9.5 | 1.6484 | 0.01626 | -0.1206 | 101.3776
10 | 1.6613 | 0.01898 | -0.1156 | 87.529
10.5 | 1.6711 | 0.02236 | -0.1112 | 74.7361
11 | 1.6756 | 0.02644 | -0.107 | 63.3737
11.5 | 1.6801 | 0.03072 | -0.1033 | 54.6908
12 | 1.6893 | 0.03474 | -0.1002 | 48.6269
12.5 | 1.6984 | 0.03893 | -0.0974 | 43.627
13 | 1.7093 | 0.04315 | -0.0951 | 39.613
13.5 | 1.7169 | 0.04785 | -0.0929 | 35.8809
14 | 1.7264 | 0.05251 | -0.0911 | 32.8775
14.5 | 1.7306 | 0.05783 | -0.0894 | 29.9256
15 | 1.7362 | 0.06312 | -0.088 | 27.5063
15.5 | 1.7377 | 0.069 | -0.0868 | 25.1841
16 | 1.7353 | 0.07538 | -0.0858 | 23.0207
16.5 | 1.734 | 0.08185 | -0.0852 | 21.1851
17 | 1.7289 | 0.08888 | -0.085 | 19.4521
17.5 | 1.7212 | 0.09636 | -0.0851 | 17.8622
18 | 1.7049 | 0.10517 | -0.086 | 16.2109
18.5 | 1.6968 | 0.11298 | -0.0871 | 15.0186
19 | 1.6846 | 0.12161 | -0.089 | 13.8525
19.5 | 1.6728 | 0.13033 | -0.0915 | 12.8351
20 | 1.6577 | 0.13971 | -0.0948 | 11.8653

## 63. Re 3M Mach 0.50 (1)
BIGFOIL.COM POLAR EXPORT
hq300gd2
HORSTMANN AND QUAST HQ-300 GD(MOD 2) |  |  |  | Cl Max: | 1.732 | at alpha= | 8.5 | deg
JavaFoil+Calcfoil stall+Eppler ext transition |  |  |  | L/D Max: | 109.725 | at alpha= | 3.5 | deg
Re: | 3000000 |  |  | Cd Min: | 0.00898 | at alpha= | -2 | deg
Mach: | 0.5 |  |  | Cl=0 at alpha= | -5.3015 | deg
|  |  |  | @ Cl=0.1, Cd= | 0.011998
|  |  |  | @ Cl=0.4, Cd= | 0.010741
|  |  |  | @ Cl=0.6, Cd= | 0.0090365
alpha (deg) | Cl | Cd | Cm | Cl/Cd
-20 | -0.866 | 0.16896 | -0.057 | -5.127
-19.5 | -0.838 | 0.1736 | -0.059 | -4.83
-19 | -0.809 | 0.1632 | -0.059 | -4.959
-18.5 | -0.78 | 0.15715 | -0.06 | -4.961
-18 | -0.749 | 0.1497 | -0.059 | -5.005
-17.5 | -0.719 | 0.14662 | -0.059 | -4.902
-17 | -0.688 | 0.14133 | -0.057 | -4.865
-16.5 | -0.657 | 0.13698 | -0.056 | -4.8
-16 | -0.628 | 0.13326 | -0.056 | -4.711
-15.5 | -0.598 | 0.12924 | -0.056 | -4.628
-15 | -0.569 | 0.12447 | -0.056 | -4.567
-14.5 | -0.539 | 0.1192 | -0.057 | -4.523
-14 | -0.51 | 0.11399 | -0.057 | -4.471
-13.5 | -0.48 | 0.11113 | -0.057 | -4.321
-13 | -0.451 | 0.10684 | -0.058 | -4.219
-12.5 | -0.421 | 0.10429 | -0.058 | -4.039
-12 | -0.392 | 0.10007 | -0.059 | -3.917
-11.5 | -0.361 | 0.09531 | -0.054 | -3.792
-11 | -0.332 | 0.09123 | -0.052 | -3.635
-10.5 | -0.303 | 0.07703 | -0.053 | -3.928
-10 | -0.274 | 0.07074 | -0.057 | -3.871
-9.5 | -0.245 | 0.06531 | -0.059 | -3.75
-9 | -0.216 | 0.06064 | -0.061 | -3.559
-8.5 | -0.187 | 0.05685 | -0.063 | -3.285
-8 | -0.231 | 0.05811 | -0.051 | -3.971
-7.5 | -0.216 | 0.05199 | -0.054 | -4.156
-7 | -0.212 | 0.01261 | -0.12 | -16.847
-6.5 | -0.155 | 0.01217 | -0.121 | -12.767
-6 | -0.093 | 0.01185 | -0.122 | -7.841
-5.5 | -0.027 | 0.01266 | -0.123 | -2.139
-5 | 0.041 | 0.01228 | -0.125 | 3.324
-4.5 | 0.11 | 0.01195 | -0.126 | 9.204
-4 | 0.18 | 0.01165 | -0.127 | 15.452
-3.5 | 0.251 | 0.01141 | -0.128 | 21.958
-3 | 0.321 | 0.0112 | -0.129 | 28.692
-2.5 | 0.393 | 0.01091 | -0.13 | 36.054
-2 | 0.473 | 0.00898 | -0.134 | 52.719
-1.5 | 0.545 | 0.00899 | -0.135 | 60.6
-1 | 0.616 | 0.00905 | -0.136 | 68.093
-0.5 | 0.688 | 0.00913 | -0.137 | 75.274
0 | 0.759 | 0.00923 | -0.138 | 82.211
0.5 | 0.826 | 0.00933 | -0.139 | 88.451
1 | 0.896 | 0.00948 | -0.14 | 94.504
1.5 | 0.965 | 0.00969 | -0.141 | 99.618
2 | 1.035 | 0.00996 | -0.142 | 103.926
2.5 | 1.104 | 0.01029 | -0.143 | 107.332
3 | 1.173 | 0.01072 | -0.144 | 109.407
3.5 | 1.241 | 0.01131 | -0.145 | 109.725
4 | 1.309 | 0.01231 | -0.146 | 106.284
4.5 | 1.376 | 0.01328 | -0.147 | 103.616
5 | 1.442 | 0.01407 | -0.148 | 102.488
5.5 | 1.486 | 0.01613 | -0.147 | 92.131
6 | 1.542 | 0.01716 | -0.147 | 89.852
6.5 | 1.598 | 0.01825 | -0.148 | 87.56
7 | 1.649 | 0.01962 | -0.148 | 84.056
7.5 | 1.688 | 0.02131 | -0.148 | 79.212
8 | 1.717 | 0.02328 | -0.148 | 73.738
8.5 | 1.732 | 0.02556 | -0.148 | 67.772
9 | 1.717 | 0.0332 | -0.147 | 51.716
9.5 | 1.678 | 0.03634 | -0.148 | 46.188
10 | 1.544 | 0.04028 | -0.147 | 38.344
10.5 | 1.022 | 0.04604 | -0.147 | 22.194
11 | 1.042 | 0.05252 | -0.146 | 19.849
11.5 | 1.054 | 0.06156 | -0.143 | 17.122
12 | 0.953 | 0.10045 | -0.07 | 9.488
12.5 | 1.113 | 0.06849 | -0.144 | 16.256
13 | 1.068 | 0.09508 | -0.125 | 11.228
13.5 | 1.16 | 0.07844 | -0.143 | 14.789

## 64. Re 3M Mach 0.50 (2)
BIGFOIL.COM POLAR EXPORT
hq300gd2
HORSTMANN AND QUAST HQ-300 GD(MOD 2) |  |  |  | Cl Max: | 1.7121 | at alpha= | 9 | deg
XFOIL ncrit=9 |  |  |  | L/D Max: | 184.073 | at alpha= | 3.5 | deg
Re: | 3000000 |  |  | Cd Min: | 0.25268 | at alpha= | -20 | deg
Mach: | 0.5 |  |  | Cl=0 at alpha= | -4.6176 | deg
|  |  |  | @ Cl=0.1, Cd= | 0.0083158
|  |  |  | @ Cl=0.4, Cd= | 0.0072918
|  |  |  | @ Cl=0.6, Cd= | 0.0053884
alpha (deg) | Cl | Cd | Cm | Cl/Cd
-20 | -0.5505 | 0.25268 | 0.0132 | -2.1786
-19.5 | -0.5265 | 0.24425 | 0.0077 | -2.1556
-19 | -0.5027 | 0.23585 | 0.0024 | -2.1314
-18.5 | -0.4802 | 0.22753 | -0.0027 | -2.1105
-18 | -0.4598 | 0.22124 | -0.006 | -2.0783
-17.5 | -0.4363 | 0.21412 | -0.0105 | -2.0376
-17 | -0.4134 | 0.20543 | -0.0155 | -2.0124
-16.5 | -0.3916 | 0.19713 | -0.0203 | -1.9865
-16 | -0.37 | 0.18895 | -0.0249 | -1.9582
-15.5 | -0.3492 | 0.18083 | -0.0294 | -1.9311
-15 | -0.3289 | 0.17345 | -0.0334 | -1.8962
-14.5 | -0.3101 | 0.16551 | -0.0376 | -1.8736
-14 | -0.293 | 0.15695 | -0.0419 | -1.8668
-13.5 | -0.2783 | 0.148 | -0.0461 | -1.8804
-13 | -0.2651 | 0.13916 | -0.0503 | -1.905
-12.5 | -0.2524 | 0.13055 | -0.0543 | -1.9334
-12 | -0.2452 | 0.12146 | -0.0586 | -2.0188
-11.5 | -0.2325 | 0.11379 | -0.0625 | -2.0432
-11 | -0.2226 | 0.10572 | -0.0666 | -2.1056
-10.5 | -0.2175 | 0.0969 | -0.0711 | -2.2446
-10 | -0.2179 | 0.08724 | -0.0764 | -2.4977
-9.5 | -0.2268 | 0.07627 | -0.083 | -2.9736
-9 | -0.2428 | 0.06355 | -0.0925 | -3.8206
-8.5 | -0.2659 | 0.04809 | -0.1081 | -5.5292
-8 | -0.2988 | 0.03814 | -0.1137 | -7.8343
-7.5 | -0.3195 | 0.03 | -0.1151 | -10.65
-7 | -0.3032 | 0.02262 | -0.115 | -13.4041
-6.5 | -0.2757 | 0.0138 | -0.1139 | -19.9783
-6 | -0.2098 | 0.01134 | -0.1133 | -18.5009
-5.5 | -0.136 | 0.0101 | -0.1136 | -13.4653
-5 | -0.0595 | 0.00932 | -0.1146 | -6.3841
-4.5 | 0.0183 | 0.00879 | -0.1161 | 2.0819
-4 | 0.0961 | 0.00833 | -0.1178 | 11.5366
-3.5 | 0.1733 | 0.00805 | -0.1196 | 21.528
-3 | 0.2509 | 0.00775 | -0.1217 | 32.3742
-2.5 | 0.3277 | 0.00755 | -0.1239 | 43.404
-2 | 0.4061 | 0.00727 | -0.1266 | 55.8597
-1.5 | 0.4996 | 0.00623 | -0.1339 | 80.1926
-1 | 0.5969 | 0.00539 | -0.1418 | 110.7421
-0.5 | 0.6748 | 0.00535 | -0.1443 | 126.1308
0 | 0.7488 | 0.00548 | -0.1459 | 136.6423
0.5 | 0.8228 | 0.00559 | -0.1475 | 147.1914
1 | 0.8964 | 0.00574 | -0.149 | 156.1672
1.5 | 0.9701 | 0.00589 | -0.1504 | 164.7029
2 | 1.0435 | 0.00606 | -0.1516 | 172.1947
2.5 | 1.1163 | 0.0063 | -0.1526 | 177.1905
3 | 1.1889 | 0.00656 | -0.1534 | 181.2348
3.5 | 1.2609 | 0.00685 | -0.154 | 184.073
4 | 1.3299 | 0.00732 | -0.154 | 181.6803
4.5 | 1.3954 | 0.00798 | -0.1532 | 174.8622
5 | 1.4556 | 0.00884 | -0.1514 | 164.6606
5.5 | 1.5133 | 0.00973 | -0.1489 | 155.5293
6 | 1.5661 | 0.01068 | -0.1456 | 146.6386
6.5 | 1.607 | 0.0117 | -0.14 | 137.3504
7.5 | 1.6771 | 0.01531 | -0.1293 | 109.5428
8 | 1.6983 | 0.01857 | -0.1241 | 91.454
8.5 | 1.705 | 0.02307 | -0.1186 | 73.9055
9 | 1.7121 | 0.02771 | -0.1134 | 61.7864
9.5 | 1.7121 | 0.03286 | -0.1081 | 52.1029
10 | 1.7076 | 0.03846 | -0.103 | 44.3994
10.5 | 1.6929 | 0.04511 | -0.0982 | 37.5283
11 | 1.6719 | 0.0526 | -0.094 | 31.7852
11.5 | 1.6507 | 0.06052 | -0.0905 | 27.2753
12 | 1.641 | 0.06788 | -0.088 | 24.175
12.5 | 1.6392 | 0.07479 | -0.0859 | 21.9174
13 | 1.6353 | 0.08215 | -0.0843 | 19.9063
13.5 | 1.627 | 0.09014 | -0.0832 | 18.0497
14 | 1.6173 | 0.09859 | -0.0829 | 16.4043

## 65. Re 4M Mach 0.00 (1)
BIGFOIL.COM POLAR EXPORT
hq300gd2
HORSTMANN AND QUAST HQ-300 GD(MOD 2) |  |  |  | Cl Max: | 1.778 | at alpha= | 12.5 | deg
JavaFoil+Calcfoil stall+Eppler ext transition |  |  |  | L/D Max: | 109.699 | at alpha= | 6.5 | deg
Re: | 4000000 |  |  | Cd Min: | 0.00856 | at alpha= | -1 | deg
Mach: | 0 |  |  | Cl=0 at alpha= | -5.2984 | deg
|  |  |  | @ Cl=0.1, Cd= | 0.010448
|  |  |  | @ Cl=0.4, Cd= | 0.0087735
|  |  |  | @ Cl=0.6, Cd= | 0.0086232
alpha (deg) | Cl | Cd | Cm | Cl/Cd
-17 | -0.586 | 0.13025 | -0.046 | -4.495
-16.5 | -0.593 | 0.12192 | -0.048 | -4.863
-16 | -0.598 | 0.11469 | -0.048 | -5.211
-15.5 | -0.6 | 0.10875 | -0.049 | -5.52
-15 | -0.6 | 0.10284 | -0.05 | -5.837
-14.5 | -0.598 | 0.09774 | -0.051 | -6.114
-14 | -0.591 | 0.09387 | -0.051 | -6.295
-13.5 | -0.582 | 0.08867 | -0.052 | -6.564
-13 | -0.575 | 0.07829 | -0.059 | -7.34
-12.5 | -0.587 | 0.05134 | -0.076 | -11.431
-12 | -0.63 | 0.01871 | -0.094 | -33.694
-11.5 | -0.607 | 0.01506 | -0.095 | -40.29
-11 | -0.577 | 0.01418 | -0.096 | -40.672
-10.5 | -0.542 | 0.01358 | -0.098 | -39.902
-10 | -0.503 | 0.01306 | -0.099 | -38.483
-9.5 | -0.46 | 0.01399 | -0.1 | -32.872
-9 | -0.414 | 0.01353 | -0.101 | -30.577
-8.5 | -0.364 | 0.01306 | -0.102 | -27.899
-8 | -0.312 | 0.01266 | -0.103 | -24.661
-7.5 | -0.257 | 0.0123 | -0.104 | -20.924
-7 | -0.201 | 0.01198 | -0.105 | -16.751
-6.5 | -0.143 | 0.01324 | -0.106 | -10.825
-6 | -0.085 | 0.01078 | -0.109 | -7.919
-5.5 | -0.025 | 0.01066 | -0.11 | -2.307
-5 | 0.037 | 0.01055 | -0.111 | 3.483
-4.5 | 0.099 | 0.01045 | -0.112 | 9.427
-4 | 0.161 | 0.01036 | -0.113 | 15.503
-3.5 | 0.223 | 0.01027 | -0.114 | 21.684
-3 | 0.285 | 0.01013 | -0.114 | 28.144
-2.5 | 0.348 | 0.009 | -0.115 | 38.672
-2 | 0.41 | 0.00873 | -0.116 | 46.96
-1.5 | 0.472 | 0.00857 | -0.117 | 55.073
-1 | 0.534 | 0.00856 | -0.118 | 62.341
-0.5 | 0.595 | 0.00862 | -0.119 | 69.09
0 | 0.657 | 0.00866 | -0.12 | 75.903
0.5 | 0.716 | 0.00872 | -0.121 | 82.188
1 | 0.777 | 0.00881 | -0.122 | 88.273
1.5 | 0.838 | 0.00895 | -0.122 | 93.683
2 | 0.899 | 0.00916 | -0.123 | 98.098
2.5 | 0.959 | 0.00938 | -0.124 | 102.221
3 | 1.019 | 0.00967 | -0.125 | 105.44
3.5 | 1.079 | 0.01011 | -0.126 | 106.78
4 | 1.139 | 0.01066 | -0.127 | 106.859
4.5 | 1.198 | 0.01117 | -0.128 | 107.293
5 | 1.257 | 0.01158 | -0.128 | 108.57
5.5 | 1.315 | 0.01203 | -0.129 | 109.357
6 | 1.373 | 0.01253 | -0.13 | 109.585
6.5 | 1.43 | 0.01304 | -0.131 | 109.699
7 | 1.486 | 0.01365 | -0.132 | 108.876
7.5 | 1.533 | 0.0141 | -0.132 | 108.728
8 | 1.573 | 0.01585 | -0.132 | 99.251
8.5 | 1.613 | 0.01676 | -0.132 | 96.26
9 | 1.652 | 0.01773 | -0.133 | 93.169
9.5 | 1.687 | 0.01879 | -0.133 | 89.807
10 | 1.717 | 0.02006 | -0.133 | 85.609
10.5 | 1.733 | 0.02398 | -0.133 | 72.273
11 | 1.752 | 0.02516 | -0.133 | 69.663
11.5 | 1.766 | 0.02644 | -0.133 | 66.814
12 | 1.775 | 0.0278 | -0.134 | 63.836
12.5 | 1.778 | 0.02928 | -0.134 | 60.7
13 | 1.774 | 0.03092 | -0.134 | 57.391
13.5 | 1.765 | 0.03267 | -0.134 | 54.028
14 | 1.751 | 0.0346 | -0.135 | 50.598
14.5 | 1.731 | 0.03671 | -0.135 | 47.148
15 | 1.705 | 0.03906 | -0.135 | 43.659
15.5 | 1.676 | 0.04157 | -0.135 | 40.306
16 | 1.642 | 0.04425 | -0.135 | 37.094
16.5 | 1.604 | 0.04714 | -0.135 | 34.024
17 | 1.563 | 0.05041 | -0.135 | 30.998
17.5 | 1.52 | 0.05355 | -0.135 | 28.385

## 66. Re 4M Mach 0.00 (2)
BIGFOIL.COM POLAR EXPORT
hq300gd2
HORSTMANN AND QUAST HQ-300 GD(MOD 2) |  |  |  | Cl Max: | 1.8318 | at alpha= | 17.5 | deg
XFOIL ncrit=9 |  |  |  | L/D Max: | 189.316 | at alpha= | 4 | deg
Re: | 4000000 |  |  | Cd Min: | 0.10163 | at alpha= | 20 | deg
Mach: | 0 |  |  | Cl=0 at alpha= | -4.832 | deg
|  |  |  | @ Cl=0.1, Cd= | 0.0071482
|  |  |  | @ Cl=0.4, Cd= | 0.0057557
|  |  |  | @ Cl=0.6, Cd= | 0.0046558
alpha (deg) | Cl | Cd | Cm | Cl/Cd
-20 | -1.2706 | 0.05896 | -0.0743 | -21.5502
-19.5 | -1.2992 | 0.04796 | -0.0811 | -27.0892
-19 | -1.3079 | 0.04084 | -0.0844 | -32.025
-18.5 | -1.3075 | 0.03563 | -0.0859 | -36.6966
-18 | -1.2979 | 0.03171 | -0.0862 | -40.9303
-17.5 | -1.2829 | 0.02851 | -0.0859 | -44.9982
-17 | -1.2626 | 0.02589 | -0.0853 | -48.7679
-16.5 | -1.2385 | 0.02391 | -0.0841 | -51.7984
-16 | -1.2104 | 0.02213 | -0.083 | -54.695
-15.5 | -1.1782 | 0.02056 | -0.082 | -57.3054
-15 | -1.1451 | 0.01924 | -0.0808 | -59.5166
-14.5 | -1.1017 | 0.01808 | -0.081 | -60.9347
-14 | -1.0539 | 0.01707 | -0.0817 | -61.7399
-13.5 | -1.0062 | 0.0159 | -0.0821 | -63.283
-13 | -0.9579 | 0.01463 | -0.0825 | -65.4751
-12.5 | -0.9056 | 0.01376 | -0.0831 | -65.814
-12 | -0.8515 | 0.01307 | -0.0838 | -65.1492
-11.5 | -0.7962 | 0.01246 | -0.0846 | -63.9005
-11 | -0.7399 | 0.0119 | -0.0856 | -62.1765
-10.5 | -0.6827 | 0.01142 | -0.0866 | -59.7811
-10 | -0.6254 | 0.01078 | -0.0876 | -58.0148
-9.5 | -0.567 | 0.01026 | -0.0888 | -55.2632
-9 | -0.508 | 0.00988 | -0.0901 | -51.417
-8.5 | -0.4483 | 0.00952 | -0.0914 | -47.0903
-8 | -0.3883 | 0.00914 | -0.0928 | -42.4836
-7.5 | -0.3278 | 0.00877 | -0.0942 | -37.3774
-7 | -0.2671 | 0.00851 | -0.0957 | -31.3866
-6.5 | -0.2061 | 0.00828 | -0.0971 | -24.8913
-6 | -0.1443 | 0.00793 | -0.0988 | -18.1967
-5.5 | -0.0828 | 0.00773 | -0.1004 | -10.7115
-5 | -0.0209 | 0.00752 | -0.102 | -2.7793
-4.5 | 0.0413 | 0.00729 | -0.1038 | 5.6653
-4 | 0.1034 | 0.00714 | -0.1054 | 14.4818
-3.5 | 0.1659 | 0.00695 | -0.1072 | 23.8705
-3 | 0.2285 | 0.00679 | -0.109 | 33.6524
-2.5 | 0.2918 | 0.00657 | -0.111 | 44.414
-2 | 0.3586 | 0.00611 | -0.1141 | 58.6907
-1.5 | 0.4287 | 0.00551 | -0.1182 | 77.804
-1 | 0.5032 | 0.00478 | -0.1234 | 105.272
-0.5 | 0.5683 | 0.00463 | -0.1259 | 122.743
0 | 0.6297 | 0.00468 | -0.1273 | 134.5513
0.5 | 0.6903 | 0.00477 | -0.1286 | 144.717
1 | 0.7512 | 0.00484 | -0.13 | 155.2066
1.5 | 0.8115 | 0.00495 | -0.1312 | 163.9394
2 | 0.8715 | 0.00508 | -0.1325 | 171.5551
2.5 | 0.9315 | 0.00519 | -0.1337 | 179.4798
3 | 0.9907 | 0.00537 | -0.1348 | 184.4879
3.5 | 1.0495 | 0.00557 | -0.1359 | 188.4201
4 | 1.1075 | 0.00585 | -0.1369 | 189.3162
4.5 | 1.1644 | 0.0062 | -0.1377 | 187.8065
5 | 1.2197 | 0.00668 | -0.1383 | 182.5898
5.5 | 1.2742 | 0.00719 | -0.1387 | 177.2184
6 | 1.3279 | 0.00772 | -0.139 | 172.0078
6.5 | 1.381 | 0.00825 | -0.1393 | 167.3939
7 | 1.4311 | 0.00896 | -0.139 | 159.721
7.5 | 1.4761 | 0.00996 | -0.1379 | 148.2028
8 | 1.5225 | 0.01075 | -0.137 | 141.6279
8.5 | 1.5656 | 0.01165 | -0.1356 | 134.3863
9 | 1.6033 | 0.01273 | -0.1333 | 125.9466
9.5 | 1.6339 | 0.01392 | -0.1297 | 117.3779
10 | 1.6491 | 0.0154 | -0.1235 | 107.0844
10.5 | 1.6638 | 0.01743 | -0.1183 | 95.4561
11 | 1.6804 | 0.01974 | -0.1143 | 85.1266
11.5 | 1.6991 | 0.0222 | -0.1111 | 76.536
12 | 1.7175 | 0.02488 | -0.1084 | 69.0314
12.5 | 1.7359 | 0.02767 | -0.106 | 62.7358
13 | 1.7537 | 0.03059 | -0.1037 | 57.3292
13.5 | 1.7694 | 0.03376 | -0.1015 | 52.4111
14 | 1.7825 | 0.03721 | -0.0993 | 47.9038
14.5 | 1.7937 | 0.04101 | -0.0974 | 43.7381
15 | 1.8063 | 0.04481 | -0.0957 | 40.3102
15.5 | 1.8143 | 0.04916 | -0.0941 | 36.906
16 | 1.82 | 0.0539 | -0.0927 | 33.7662
16.5 | 1.8271 | 0.05854 | -0.0915 | 31.2111
17 | 1.8311 | 0.06364 | -0.0905 | 28.7728
17.5 | 1.8318 | 0.0692 | -0.0896 | 26.4711
18 | 1.8284 | 0.07535 | -0.0889 | 24.2654
18.5 | 1.8276 | 0.08135 | -0.0886 | 22.4659
19 | 1.8243 | 0.08769 | -0.0885 | 20.804
19.5 | 1.8185 | 0.09443 | -0.0887 | 19.2577
20 | 1.8104 | 0.10163 | -0.0894 | 17.8136

## 67. Re 4M Mach 0.10 (1)
BIGFOIL.COM POLAR EXPORT
hq300gd2
HORSTMANN AND QUAST HQ-300 GD(MOD 2) |  |  |  | Cl Max: | 1.772 | at alpha= | 12 | deg
JavaFoil+Calcfoil stall+Eppler ext transition |  |  |  | L/D Max: | 109.504 | at alpha= | 6.5 | deg
Re: | 4000000 |  |  | Cd Min: | 0.00857 | at alpha= | -1 | deg
Mach: | 0.1 |  |  | Cl=0 at alpha= | -5.2984 | deg
|  |  |  | @ Cl=0.1, Cd= | 0.010459
|  |  |  | @ Cl=0.4, Cd= | 0.0088003
|  |  |  | @ Cl=0.6, Cd= | 0.0086313
alpha (deg) | Cl | Cd | Cm | Cl/Cd
-17 | -0.553 | 0.13203 | -0.045 | -4.189
-16.5 | -0.563 | 0.12349 | -0.047 | -4.563
-16 | -0.572 | 0.11781 | -0.048 | -4.852
-15.5 | -0.577 | 0.11048 | -0.049 | -5.226
-15 | -0.581 | 0.10532 | -0.05 | -5.512
-14.5 | -0.581 | 0.09875 | -0.051 | -5.881
-14 | -0.577 | 0.09515 | -0.051 | -6.063
-13.5 | -0.571 | 0.08946 | -0.052 | -6.377
-13 | -0.564 | 0.0806 | -0.057 | -6.996
-12.5 | -0.553 | 0.0728 | -0.062 | -7.602
-12 | -0.618 | 0.02074 | -0.093 | -29.817
-11.5 | -0.602 | 0.01426 | -0.095 | -42.19
-11 | -0.574 | 0.01434 | -0.097 | -40.002
-10.5 | -0.54 | 0.01368 | -0.098 | -39.489
-10 | -0.502 | 0.01313 | -0.099 | -38.245
-9.5 | -0.46 | 0.01409 | -0.1 | -32.64
-9 | -0.414 | 0.01362 | -0.101 | -30.408
-8.5 | -0.365 | 0.01312 | -0.102 | -27.814
-8 | -0.313 | 0.01272 | -0.103 | -24.612
-7.5 | -0.258 | 0.01234 | -0.104 | -20.921
-7 | -0.201 | 0.01202 | -0.106 | -16.759
-6.5 | -0.144 | 0.01332 | -0.107 | -10.788
-6 | -0.086 | 0.0108 | -0.11 | -7.942
-5.5 | -0.025 | 0.01068 | -0.11 | -2.314
-5 | 0.037 | 0.01057 | -0.111 | 3.493
-4.5 | 0.099 | 0.01046 | -0.112 | 9.462
-4 | 0.161 | 0.01037 | -0.113 | 15.564
-3.5 | 0.224 | 0.01028 | -0.114 | 21.766
-3 | 0.286 | 0.01014 | -0.115 | 28.258
-2.5 | 0.35 | 0.00901 | -0.116 | 38.815
-2 | 0.412 | 0.00875 | -0.117 | 47.1
-1.5 | 0.474 | 0.00858 | -0.118 | 55.273
-1 | 0.536 | 0.00857 | -0.119 | 62.561
-0.5 | 0.598 | 0.00863 | -0.12 | 69.356
0 | 0.66 | 0.00867 | -0.12 | 76.189
0.5 | 0.72 | 0.00873 | -0.121 | 82.466
1 | 0.781 | 0.00882 | -0.122 | 88.558
1.5 | 0.842 | 0.00896 | -0.123 | 93.971
2 | 0.903 | 0.00918 | -0.124 | 98.357
2.5 | 0.964 | 0.00941 | -0.125 | 102.446
3 | 1.024 | 0.00969 | -0.126 | 105.668
3.5 | 1.084 | 0.01015 | -0.127 | 106.802
4 | 1.144 | 0.0107 | -0.127 | 106.927
4.5 | 1.204 | 0.01122 | -0.128 | 107.284
5 | 1.263 | 0.01163 | -0.129 | 108.611
5.5 | 1.322 | 0.01209 | -0.13 | 109.27
6 | 1.38 | 0.0126 | -0.131 | 109.471
6.5 | 1.437 | 0.01312 | -0.132 | 109.504
7 | 1.493 | 0.01376 | -0.132 | 108.547
7.5 | 1.538 | 0.01422 | -0.133 | 108.143
8 | 1.578 | 0.01601 | -0.133 | 98.598
8.5 | 1.619 | 0.01694 | -0.133 | 95.583
9 | 1.657 | 0.01793 | -0.133 | 92.382
9.5 | 1.692 | 0.01902 | -0.133 | 88.937
10 | 1.721 | 0.02035 | -0.134 | 84.599
10.5 | 1.736 | 0.0243 | -0.133 | 71.429
11 | 1.754 | 0.02554 | -0.134 | 68.674
11.5 | 1.766 | 0.02685 | -0.134 | 65.779
12 | 1.772 | 0.02826 | -0.134 | 62.71
12.5 | 1.772 | 0.0298 | -0.134 | 59.476
13 | 1.766 | 0.03146 | -0.135 | 56.137
13.5 | 1.754 | 0.03338 | -0.135 | 52.543
14 | 1.735 | 0.0354 | -0.135 | 49.019
14.5 | 1.711 | 0.03763 | -0.135 | 45.46
15 | 1.681 | 0.04004 | -0.135 | 41.982
15.5 | 1.646 | 0.04271 | -0.135 | 38.534
16 | 1.606 | 0.04565 | -0.135 | 35.191
16.5 | 1.563 | 0.04873 | -0.135 | 32.078
17 | 1.517 | 0.05194 | -0.135 | 29.211

## 68. Re 4M Mach 0.10 (2)
BIGFOIL.COM POLAR EXPORT
hq300gd2
HORSTMANN AND QUAST HQ-300 GD(MOD 2) |  |  |  | Cl Max: | 1.8219 | at alpha= | 17 | deg
XFOIL ncrit=9 |  |  |  | L/D Max: | 189.575 | at alpha= | 4 | deg
Re: | 4000000 |  |  | Cd Min: | 0.10662 | at alpha= | 20 | deg
Mach: | 0.1 |  |  | Cl=0 at alpha= | -4.8256 | deg
|  |  |  | @ Cl=0.1, Cd= | 0.0071595
|  |  |  | @ Cl=0.4, Cd= | 0.0058012
|  |  |  | @ Cl=0.6, Cd= | 0.0046628
alpha (deg) | Cl | Cd | Cm | Cl/Cd
-19.5 | -1.1624 | 0.07162 | -0.068 | -16.2301
-19 | -1.2311 | 0.05311 | -0.0808 | -23.1802
-18.5 | -1.2534 | 0.04355 | -0.0863 | -28.7807
-18 | -1.2596 | 0.03725 | -0.0885 | -33.8148
-17.5 | -1.2554 | 0.03261 | -0.0892 | -38.4974
-17 | -1.2435 | 0.029 | -0.0889 | -42.8793
-16.5 | -1.2255 | 0.02637 | -0.0878 | -46.4733
-16 | -1.2023 | 0.0241 | -0.0866 | -49.888
-15.5 | -1.174 | 0.02215 | -0.0855 | -53.0023
-15 | -1.1418 | 0.02046 | -0.0843 | -55.8065
-14.5 | -1.1066 | 0.01909 | -0.0832 | -57.9675
-13.5 | -1.0119 | 0.01681 | -0.084 | -60.1963
-13 | -0.964 | 0.01546 | -0.0842 | -62.3545
-12.5 | -0.9134 | 0.01426 | -0.0846 | -64.0533
-12 | -0.8595 | 0.01343 | -0.0851 | -63.9985
-11.5 | -0.8039 | 0.01275 | -0.0858 | -63.051
-11 | -0.7472 | 0.01213 | -0.0866 | -61.5993
-10.5 | -0.6895 | 0.01159 | -0.0875 | -59.4909
-10 | -0.6312 | 0.01111 | -0.0885 | -56.8137
-9.5 | -0.5727 | 0.0104 | -0.0896 | -55.0673
-8.5 | -0.4529 | 0.0096 | -0.092 | -47.1771
-7.5 | -0.3313 | 0.00883 | -0.0948 | -37.5198
-7 | -0.27 | 0.00856 | -0.0962 | -31.5421
-6.5 | -0.2084 | 0.00832 | -0.0976 | -25.0481
-6 | -0.1462 | 0.00797 | -0.0993 | -18.3438
-5.5 | -0.0841 | 0.00775 | -0.1009 | -10.8516
-5 | -0.0219 | 0.00756 | -0.1024 | -2.8968
-4.5 | 0.0409 | 0.00732 | -0.1042 | 5.5874
-4 | 0.1035 | 0.00715 | -0.1059 | 14.4755
-3.5 | 0.1665 | 0.00696 | -0.1076 | 23.9224
-3 | 0.2294 | 0.00681 | -0.1095 | 33.6858
-2.5 | 0.2932 | 0.00659 | -0.1115 | 44.4917
-2 | 0.36 | 0.00615 | -0.1145 | 58.5366
-1.5 | 0.4311 | 0.00553 | -0.1187 | 77.9566
-1 | 0.5062 | 0.0048 | -0.124 | 105.4583
-0.5 | 0.5718 | 0.00464 | -0.1265 | 123.2328
0 | 0.6337 | 0.00469 | -0.128 | 135.1173
0.5 | 0.6947 | 0.00478 | -0.1293 | 145.3347
1 | 0.7559 | 0.00486 | -0.1306 | 155.535
1.5 | 0.8167 | 0.00496 | -0.1319 | 164.6573
2 | 0.877 | 0.0051 | -0.1331 | 171.9608
2.5 | 0.9375 | 0.00521 | -0.1344 | 179.9424
3 | 0.9972 | 0.00539 | -0.1355 | 185.0093
3.5 | 1.0564 | 0.0056 | -0.1366 | 188.6429
4 | 1.1147 | 0.00588 | -0.1376 | 189.5748
4.5 | 1.1719 | 0.00625 | -0.1383 | 187.504
5 | 1.2277 | 0.00672 | -0.1389 | 182.6935
5.5 | 1.2826 | 0.00724 | -0.1393 | 177.1547
6 | 1.3366 | 0.00778 | -0.1395 | 171.7995
6.5 | 1.39 | 0.00831 | -0.1397 | 167.2684
7 | 1.4402 | 0.00904 | -0.1394 | 159.3142
7.5 | 1.4853 | 0.01005 | -0.1382 | 147.791
8 | 1.5317 | 0.01086 | -0.1371 | 141.0405
8.5 | 1.5742 | 0.01179 | -0.1355 | 133.5199
9 | 1.6108 | 0.01291 | -0.1328 | 124.7715
9.5 | 1.6373 | 0.01414 | -0.1283 | 115.7921
10 | 1.652 | 0.01578 | -0.1222 | 104.6895
10.5 | 1.6664 | 0.01798 | -0.1172 | 92.6808
11 | 1.6826 | 0.02048 | -0.1133 | 82.1582
11.5 | 1.6996 | 0.02318 | -0.11 | 73.3218
12 | 1.7182 | 0.02594 | -0.1073 | 66.2375
12.5 | 1.7362 | 0.02888 | -0.1049 | 60.1177
13 | 1.752 | 0.03203 | -0.1025 | 54.6987
13.5 | 1.7673 | 0.03534 | -0.1003 | 50.0085
14 | 1.7792 | 0.03901 | -0.0981 | 45.6088
14.5 | 1.791 | 0.04291 | -0.0963 | 41.7385
15 | 1.8015 | 0.04701 | -0.0946 | 38.3216
15.5 | 1.8085 | 0.0516 | -0.093 | 35.0484
16 | 1.8156 | 0.05629 | -0.0916 | 32.2544
16.5 | 1.8203 | 0.06132 | -0.0904 | 29.6853
17 | 1.8219 | 0.06682 | -0.0894 | 27.2658
17.5 | 1.8198 | 0.0728 | -0.0886 | 24.9973
18 | 1.8201 | 0.07865 | -0.0881 | 23.1418
18.5 | 1.8171 | 0.08504 | -0.0879 | 21.3676
19 | 1.8108 | 0.09188 | -0.088 | 19.7083
19.5 | 1.8031 | 0.09905 | -0.0884 | 18.2039
20 | 1.793 | 0.10662 | -0.0893 | 16.8167

## 69. Re 4M Mach 0.25 (1)
BIGFOIL.COM POLAR EXPORT
hq300gd2
HORSTMANN AND QUAST HQ-300 GD(MOD 2) |  |  |  | Cl Max: | 1.755 | at alpha= | 11 | deg
JavaFoil+Calcfoil stall+Eppler ext transition |  |  |  | L/D Max: | 108.738 | at alpha= | 5.5 | deg
Re: | 4000000 |  |  | Cd Min: | 0.00863 | at alpha= | -1.5 | deg
Mach: | 0.25 |  |  | Cl=0 at alpha= | -5.3016 | deg
|  |  |  | @ Cl=0.1, Cd= | 0.010534
|  |  |  | @ Cl=0.4, Cd= | 0.0089391
|  |  |  | @ Cl=0.6, Cd= | 0.008663
alpha (deg) | Cl | Cd | Cm | Cl/Cd
-15.5 | -0.37 | 0.12857 | -0.042 | -2.875
-15 | -0.402 | 0.11928 | -0.042 | -3.373
-14.5 | -0.43 | 0.11231 | -0.043 | -3.831
-14 | -0.453 | 0.10631 | -0.044 | -4.259
-13.5 | -0.47 | 0.09907 | -0.047 | -4.741
-13 | -0.481 | 0.09095 | -0.05 | -5.289
-12.5 | -0.486 | 0.08423 | -0.052 | -5.767
-12 | -0.484 | 0.07888 | -0.054 | -6.131
-11.5 | -0.475 | 0.07326 | -0.056 | -6.488
-11 | -0.464 | 0.0652 | -0.063 | -7.118
-10.5 | -0.521 | 0.01395 | -0.1 | -37.362
-10 | -0.493 | 0.01377 | -0.101 | -35.811
-9.5 | -0.457 | 0.01311 | -0.103 | -34.844
-9 | -0.415 | 0.01265 | -0.104 | -32.793
-8.5 | -0.368 | 0.01357 | -0.105 | -27.119
-8 | -0.317 | 0.01307 | -0.106 | -24.279
-7.5 | -0.263 | 0.01266 | -0.107 | -20.744
-7 | -0.205 | 0.0123 | -0.108 | -16.694
-6.5 | -0.146 | 0.01197 | -0.109 | -12.231
-6 | -0.086 | 0.01167 | -0.11 | -7.382
-5.5 | -0.025 | 0.01287 | -0.112 | -1.938
-5 | 0.038 | 0.01065 | -0.114 | 3.558
-4.5 | 0.102 | 0.01053 | -0.115 | 9.645
-4 | 0.166 | 0.01043 | -0.116 | 15.879
-3.5 | 0.23 | 0.01034 | -0.117 | 22.241
-3 | 0.294 | 0.01019 | -0.118 | 28.872
-2.5 | 0.359 | 0.00908 | -0.119 | 39.561
-2 | 0.423 | 0.00886 | -0.12 | 47.793
-1.5 | 0.487 | 0.00863 | -0.121 | 56.499
-1 | 0.551 | 0.00864 | -0.122 | 63.817
-0.5 | 0.615 | 0.00867 | -0.123 | 70.951
0 | 0.679 | 0.00873 | -0.124 | 77.707
0.5 | 0.74 | 0.0088 | -0.125 | 84.034
1 | 0.802 | 0.0089 | -0.126 | 90.182
1.5 | 0.865 | 0.00906 | -0.126 | 95.5
2 | 0.928 | 0.00929 | -0.127 | 99.817
2.5 | 0.99 | 0.00955 | -0.128 | 103.678
3 | 1.052 | 0.00985 | -0.129 | 106.823
3.5 | 1.114 | 0.01041 | -0.13 | 107.017
4 | 1.175 | 0.01097 | -0.131 | 107.122
4.5 | 1.236 | 0.01152 | -0.132 | 107.298
5 | 1.297 | 0.01195 | -0.133 | 108.514
5.5 | 1.357 | 0.01248 | -0.133 | 108.738
6 | 1.416 | 0.01305 | -0.134 | 108.493
6.5 | 1.475 | 0.01364 | -0.135 | 108.104
7 | 1.525 | 0.01433 | -0.135 | 106.434
7.5 | 1.567 | 0.01597 | -0.135 | 98.141
8 | 1.609 | 0.01695 | -0.136 | 94.947
8.5 | 1.648 | 0.01799 | -0.136 | 91.629
9 | 1.684 | 0.01917 | -0.136 | 87.866
9.5 | 1.704 | 0.02448 | -0.135 | 69.613
10 | 1.733 | 0.02437 | -0.136 | 71.105
10.5 | 1.747 | 0.02631 | -0.136 | 66.4
11 | 1.755 | 0.02779 | -0.137 | 63.136
11.5 | 1.754 | 0.02942 | -0.137 | 59.613
12 | 1.744 | 0.03115 | -0.137 | 55.977
12.5 | 1.724 | 0.03308 | -0.137 | 52.103
13 | 1.694 | 0.03525 | -0.137 | 48.044
13.5 | 1.653 | 0.03774 | -0.137 | 43.802
14 | 1.602 | 0.04054 | -0.138 | 39.521
14.5 | 1.541 | 0.0437 | -0.137 | 35.274
15 | 1.472 | 0.04704 | -0.137 | 31.285
15.5 | 1.394 | 0.05082 | -0.137 | 27.428
16 | 1.308 | 0.05535 | -0.137 | 23.629

## 70. Re 4M Mach 0.25 (2)
BIGFOIL.COM POLAR EXPORT
hq300gd2
HORSTMANN AND QUAST HQ-300 GD(MOD 2) |  |  |  | Cl Max: | 1.7798 | at alpha= | 16 | deg
XFOIL ncrit=9 |  |  |  | L/D Max: | 191.258 | at alpha= | 4 | deg
Re: | 4000000 |  |  | Cd Min: | 0.21052 | at alpha= | -18.5 | deg
Mach: | 0.25 |  |  | Cl=0 at alpha= | -4.7943 | deg
|  |  |  | @ Cl=0.1, Cd= | 0.0072519
|  |  |  | @ Cl=0.4, Cd= | 0.005947
|  |  |  | @ Cl=0.6, Cd= | 0.0047095
alpha (deg) | Cl | Cd | Cm | Cl/Cd
-18.5 | -0.4755 | 0.21052 | -0.0012 | -2.2587
-18 | -0.4591 | 0.20352 | -0.005 | -2.2558
-17.5 | -0.4435 | 0.19632 | -0.0085 | -2.2591
-17 | -0.4301 | 0.18839 | -0.0127 | -2.283
-16.5 | -0.4178 | 0.17957 | -0.0169 | -2.3267
-16 | -0.4125 | 0.16868 | -0.0216 | -2.4455
-15 | -0.855 | 0.05796 | -0.0842 | -14.7516
-14.5 | -0.9074 | 0.04327 | -0.0955 | -20.9706
-14 | -0.9395 | 0.03441 | -0.0986 | -27.3031
-13.5 | -0.9525 | 0.0283 | -0.098 | -33.6572
-13 | -0.9484 | 0.02382 | -0.096 | -39.8153
-12 | -0.8833 | 0.01819 | -0.0941 | -48.5596
-11.5 | -0.8385 | 0.01566 | -0.0935 | -53.5441
-11 | -0.784 | 0.0142 | -0.0933 | -55.2113
-10.5 | -0.7254 | 0.01316 | -0.0934 | -55.1216
-10 | -0.6653 | 0.01229 | -0.0937 | -54.1334
-9.5 | -0.6039 | 0.01155 | -0.0942 | -52.2857
-9 | -0.5419 | 0.01079 | -0.0949 | -50.2224
-8.5 | -0.479 | 0.01017 | -0.0957 | -47.0993
-8 | -0.4152 | 0.00971 | -0.0967 | -42.76
-7.5 | -0.3511 | 0.00936 | -0.0978 | -37.5107
-7 | -0.2867 | 0.00885 | -0.0991 | -32.3955
-6.5 | -0.222 | 0.00853 | -0.1004 | -26.0258
-5.5 | -0.0919 | 0.0079 | -0.1034 | -11.6329
-5 | -0.0269 | 0.00769 | -0.105 | -3.498
-4.5 | 0.0385 | 0.00744 | -0.1067 | 5.1747
-4 | 0.1039 | 0.00724 | -0.1084 | 14.3508
-3.5 | 0.1693 | 0.00707 | -0.1102 | 23.9463
-3 | 0.2348 | 0.00689 | -0.112 | 34.0784
-2.5 | 0.3009 | 0.00668 | -0.1141 | 45.0449
-1.5 | 0.4442 | 0.00562 | -0.1216 | 79.0391
-0.5 | 0.5913 | 0.0047 | -0.13 | 125.8085
0 | 0.6554 | 0.00477 | -0.1315 | 137.4004
0.5 | 0.719 | 0.00484 | -0.1329 | 148.5537
1 | 0.7823 | 0.00496 | -0.1343 | 157.7218
1.5 | 0.8456 | 0.00504 | -0.1357 | 167.7778
2 | 0.9082 | 0.00519 | -0.1369 | 174.9904
2.5 | 0.9708 | 0.00533 | -0.1381 | 182.1388
3 | 1.033 | 0.00552 | -0.1392 | 187.1377
3.5 | 1.0943 | 0.00577 | -0.1402 | 189.6534
4 | 1.1552 | 0.00604 | -0.1411 | 191.2583
4.5 | 1.2143 | 0.00646 | -0.1417 | 187.9721
5 | 1.2715 | 0.00702 | -0.142 | 181.1254
5.5 | 1.3281 | 0.00758 | -0.1421 | 175.2111
6 | 1.3838 | 0.00816 | -0.1421 | 169.5833
6.5 | 1.4386 | 0.00875 | -0.1418 | 164.4114
7 | 1.4909 | 0.00945 | -0.1411 | 157.7672
7.5 | 1.535 | 0.01057 | -0.1391 | 145.2223
8 | 1.5793 | 0.01152 | -0.137 | 137.092
8.5 | 1.6172 | 0.01264 | -0.1338 | 127.943
9 | 1.6376 | 0.014 | -0.1275 | 116.9714
9.5 | 1.6561 | 0.01586 | -0.1219 | 104.4199
10 | 1.6689 | 0.01851 | -0.1167 | 90.1621
10.5 | 1.6799 | 0.02176 | -0.1122 | 77.2013
11 | 1.6889 | 0.02546 | -0.1082 | 66.3354
11.5 | 1.7024 | 0.02899 | -0.1051 | 58.7237
12 | 1.7157 | 0.03263 | -0.1021 | 52.5804
12.5 | 1.7293 | 0.03639 | -0.0995 | 47.5213
13 | 1.7417 | 0.04036 | -0.097 | 43.1541
13.5 | 1.7517 | 0.04475 | -0.0948 | 39.1441
14 | 1.762 | 0.04919 | -0.0928 | 35.8203
14.5 | 1.7694 | 0.05409 | -0.0909 | 32.7121
15 | 1.7721 | 0.05957 | -0.0892 | 29.7482
15.5 | 1.778 | 0.06487 | -0.0879 | 27.4087
16 | 1.7798 | 0.07071 | -0.0868 | 25.1704
16.5 | 1.775 | 0.0774 | -0.0859 | 22.9328
17 | 1.7711 | 0.08417 | -0.0854 | 21.0419
17.5 | 1.7673 | 0.09098 | -0.0851 | 19.4251
18 | 1.758 | 0.09867 | -0.0854 | 17.817
18.5 | 1.747 | 0.10671 | -0.0862 | 16.3715
19 | 1.7316 | 0.11548 | -0.0877 | 14.9948
19.5 | 1.7155 | 0.12462 | -0.0899 | 13.7658
20 | 1.7014 | 0.13364 | -0.0927 | 12.7312

## 71. Re 4M Mach 0.50 (1)
BIGFOIL.COM POLAR EXPORT
hq300gd2
HORSTMANN AND QUAST HQ-300 GD(MOD 2) |  |  |  | Cl Max: | 1.735 | at alpha= | 8.5 | deg
JavaFoil+Calcfoil stall+Eppler ext transition |  |  |  | L/D Max: | 107.592 | at alpha= | 2.5 | deg
Re: | 4000000 |  |  | Cd Min: | 0.00893 | at alpha= | -1.5 | deg
Mach: | 0.5 |  |  | Cl=0 at alpha= | -5.3015 | deg
|  |  |  | @ Cl=0.1, Cd= | 0.011615
|  |  |  | @ Cl=0.4, Cd= | 0.010518
|  |  |  | @ Cl=0.6, Cd= | 0.00893
alpha (deg) | Cl | Cd | Cm | Cl/Cd
-20 | -0.867 | 0.16307 | -0.058 | -5.317
-19.5 | -0.839 | 0.16994 | -0.059 | -4.935
-19 | -0.81 | 0.15806 | -0.059 | -5.122
-18.5 | -0.78 | 0.15284 | -0.06 | -5.105
-18 | -0.75 | 0.14576 | -0.06 | -5.146
-17.5 | -0.72 | 0.14107 | -0.059 | -5.101
-17 | -0.689 | 0.13793 | -0.059 | -4.995
-16.5 | -0.658 | 0.13342 | -0.057 | -4.93
-16 | -0.628 | 0.13093 | -0.057 | -4.798
-15.5 | -0.598 | 0.12421 | -0.057 | -4.818
-15 | -0.569 | 0.12026 | -0.057 | -4.73
-14.5 | -0.54 | 0.1165 | -0.058 | -4.631
-14 | -0.51 | 0.11227 | -0.058 | -4.543
-13.5 | -0.48 | 0.10702 | -0.058 | -4.489
-13 | -0.451 | 0.10443 | -0.058 | -4.318
-12.5 | -0.421 | 0.10128 | -0.059 | -4.162
-12 | -0.392 | 0.09723 | -0.059 | -4.033
-11.5 | -0.362 | 0.09093 | -0.057 | -3.981
-11 | -0.333 | 0.08277 | -0.056 | -4.017
-10.5 | -0.304 | 0.07515 | -0.058 | -4.039
-10 | -0.275 | 0.06882 | -0.061 | -3.99
-9.5 | -0.246 | 0.06367 | -0.063 | -3.857
-9 | -0.216 | 0.0592 | -0.064 | -3.655
-8.5 | -0.187 | 0.05508 | -0.066 | -3.399
-8 | -0.231 | 0.05683 | -0.052 | -4.062
-7.5 | -0.217 | 0.05072 | -0.062 | -4.277
-7 | -0.213 | 0.01225 | -0.12 | -17.362
-6.5 | -0.156 | 0.0118 | -0.121 | -13.186
-6 | -0.093 | 0.01267 | -0.122 | -7.341
-5.5 | -0.027 | 0.01223 | -0.124 | -2.218
-5 | 0.041 | 0.01188 | -0.125 | 3.441
-4.5 | 0.11 | 0.01157 | -0.126 | 9.525
-4 | 0.18 | 0.01129 | -0.127 | 15.967
-3.5 | 0.251 | 0.01105 | -0.128 | 22.712
-3 | 0.322 | 0.01086 | -0.129 | 29.625
-2.5 | 0.394 | 0.01062 | -0.131 | 37.108
-2 | 0.473 | 0.00928 | -0.134 | 51.026
-1.5 | 0.545 | 0.00893 | -0.135 | 61.023
-1 | 0.616 | 0.00893 | -0.136 | 69.006
-0.5 | 0.688 | 0.00895 | -0.137 | 76.793
0 | 0.759 | 0.00905 | -0.138 | 83.867
0.5 | 0.826 | 0.00916 | -0.139 | 90.158
1 | 0.896 | 0.00932 | -0.14 | 96.064
1.5 | 0.965 | 0.0096 | -0.141 | 100.619
2 | 1.035 | 0.00989 | -0.142 | 104.628
2.5 | 1.104 | 0.01026 | -0.143 | 107.592
3 | 1.173 | 0.01092 | -0.144 | 107.391
3.5 | 1.241 | 0.01169 | -0.145 | 106.132
4 | 1.309 | 0.01247 | -0.146 | 104.988
4.5 | 1.376 | 0.0131 | -0.147 | 105.047
5 | 1.442 | 0.01393 | -0.148 | 103.534
5.5 | 1.488 | 0.01589 | -0.147 | 93.68
6 | 1.545 | 0.01679 | -0.148 | 92.018
6.5 | 1.6 | 0.01792 | -0.148 | 89.322
7 | 1.652 | 0.01928 | -0.148 | 85.686
7.5 | 1.69 | 0.02092 | -0.148 | 80.794
8 | 1.719 | 0.02272 | -0.149 | 75.671
8.5 | 1.735 | 0.02488 | -0.149 | 69.728
9 | 1.721 | 0.03165 | -0.148 | 54.381
9.5 | 1.683 | 0.03461 | -0.148 | 48.607
10 | 1.548 | 0.03832 | -0.148 | 40.41
10.5 | 1.025 | 0.04381 | -0.147 | 23.389
11 | 1.047 | 0.04977 | -0.147 | 21.035
11.5 | 1.066 | 0.05616 | -0.145 | 18.985
12 | 1.096 | 0.05708 | -0.146 | 19.195
12.5 | 1.119 | 0.06427 | -0.145 | 17.415
13 | 1.144 | 0.06605 | -0.145 | 17.325
13.5 | 1.168 | 0.07261 | -0.145 | 16.09

## 72. Re 4M Mach 0.50 (2)
BIGFOIL.COM POLAR EXPORT
hq300gd2
HORSTMANN AND QUAST HQ-300 GD(MOD 2) |  |  |  | Cl Max: | 1.7312 | at alpha= | 9.5 | deg
XFOIL ncrit=9 |  |  |  | L/D Max: | 194.188 | at alpha= | 3 | deg
Re: | 4000000 |  |  | Cd Min: | 0.25395 | at alpha= | -20 | deg
Mach: | 0.5 |  |  | Cl=0 at alpha= | -4.6474 | deg
|  |  |  | @ Cl=0.1, Cd= | 0.0077866
|  |  |  | @ Cl=0.4, Cd= | 0.0069305
|  |  |  | @ Cl=0.6, Cd= | 0.0052747
alpha (deg) | Cl | Cd | Cm | Cl/Cd
-20 | -0.5517 | 0.25395 | 0.0137 | -2.1725
-19.5 | -0.5268 | 0.24533 | 0.0083 | -2.1473
-19 | -0.5026 | 0.23699 | 0.0029 | -2.1208
-18.5 | -0.4835 | 0.22916 | -0.0007 | -2.1099
-18 | -0.4611 | 0.22069 | -0.0056 | -2.0894
-17.5 | -0.4385 | 0.21228 | -0.0106 | -2.0657
-15.5 | -0.3541 | 0.17953 | -0.0292 | -1.9724
-15 | -0.3359 | 0.17093 | -0.0337 | -1.9651
-14.5 | -0.3195 | 0.16224 | -0.0382 | -1.9693
-14 | -0.2992 | 0.15507 | -0.0422 | -1.9295
-13.5 | -0.2808 | 0.14755 | -0.0461 | -1.9031
-13 | -0.2655 | 0.13946 | -0.0501 | -1.9038
-12.5 | -0.2533 | 0.13081 | -0.0542 | -1.9364
-12 | -0.245 | 0.12171 | -0.0584 | -2.013
-11.5 | -0.2417 | 0.11187 | -0.063 | -2.1605
-11 | -0.2433 | 0.10158 | -0.0681 | -2.3952
-10.5 | -0.2394 | 0.09279 | -0.0729 | -2.58
-10 | -0.2374 | 0.08379 | -0.0781 | -2.8333
-9.5 | -0.242 | 0.07361 | -0.0847 | -3.2876
-9 | -0.2543 | 0.06109 | -0.0947 | -4.1627
-8.5 | -0.2776 | 0.04653 | -0.1095 | -5.966
-8 | -0.3074 | 0.03735 | -0.114 | -8.2303
-7.5 | -0.3289 | 0.02871 | -0.1154 | -11.4559
-7 | -0.328 | 0.018 | -0.1153 | -18.2222
-6.5 | -0.2809 | 0.01216 | -0.1143 | -23.1003
-6 | -0.2113 | 0.00997 | -0.1141 | -21.1936
-5.5 | -0.1335 | 0.00917 | -0.1148 | -14.5583
-5 | -0.055 | 0.00855 | -0.116 | -6.4327
-4.5 | 0.023 | 0.00815 | -0.1175 | 2.8221
-4 | 0.1014 | 0.00778 | -0.1192 | 13.0334
-3.5 | 0.1791 | 0.00751 | -0.1211 | 23.8482
-3 | 0.2563 | 0.00731 | -0.123 | 35.0616
-2.5 | 0.3336 | 0.00711 | -0.1252 | 46.9198
-2 | 0.4113 | 0.0069 | -0.1277 | 59.6087
-1.5 | 0.4989 | 0.00617 | -0.1332 | 80.859
-1 | 0.5954 | 0.00529 | -0.1411 | 112.552
-0.5 | 0.6798 | 0.00501 | -0.1454 | 135.6886
0 | 0.7546 | 0.0051 | -0.1472 | 147.9608
0.5 | 0.829 | 0.0052 | -0.1488 | 159.4231
1 | 0.9027 | 0.00534 | -0.1503 | 169.0449
1.5 | 0.9769 | 0.00548 | -0.1518 | 178.2664
2 | 1.0503 | 0.00567 | -0.1531 | 185.2381
3 | 1.1962 | 0.00616 | -0.155 | 194.1883
3.5 | 1.2674 | 0.00653 | -0.1554 | 194.0888
4.5 | 1.4002 | 0.00779 | -0.1543 | 179.7433
5 | 1.4621 | 0.00858 | -0.1528 | 170.4079
5.5 | 1.5223 | 0.00937 | -0.1507 | 162.4653
6 | 1.5791 | 0.01021 | -0.1479 | 154.6621
6.5 | 1.6271 | 0.0112 | -0.1434 | 145.2768
7 | 1.6619 | 0.01248 | -0.137 | 133.1651
7.5 | 1.6933 | 0.01453 | -0.1314 | 116.5382
8 | 1.7112 | 0.01788 | -0.1257 | 95.7047
9 | 1.7311 | 0.02658 | -0.1151 | 65.1279
9.5 | 1.7312 | 0.03172 | -0.1097 | 54.5776
10 | 1.7207 | 0.0377 | -0.1042 | 45.6419
10.5 | 1.7029 | 0.04456 | -0.0992 | 38.2159
11 | 1.682 | 0.05204 | -0.0949 | 32.3213
11.5 | 1.6708 | 0.05917 | -0.0915 | 28.2373
12 | 1.6718 | 0.06552 | -0.0888 | 25.5159
12.5 | 1.6728 | 0.07216 | -0.0865 | 23.1818
13 | 1.6711 | 0.07916 | -0.0845 | 21.1104
13.5 | 1.6669 | 0.08671 | -0.0832 | 19.2238
14 | 1.656 | 0.0951 | -0.0824 | 17.4132
14.5 | 1.6398 | 0.10441 | -0.0826 | 15.7054

## 73. Re 5M Mach 0.00 (1)
BIGFOIL.COM POLAR EXPORT
hq300gd2
HORSTMANN AND QUAST HQ-300 GD(MOD 2) |  |  |  | Cl Max: | 1.781 | at alpha= | 12.5 | deg
JavaFoil+Calcfoil stall+Eppler ext transition |  |  |  | L/D Max: | 117.495 | at alpha= | 8 | deg
Re: | 5000000 |  |  | Cd Min: | 0.00853 | at alpha= | -1 | deg
Mach: | 0 |  |  | Cl=0 at alpha= | -5.2984 | deg
|  |  |  | @ Cl=0.1, Cd= | 0.010248
|  |  |  | @ Cl=0.4, Cd= | 0.0089445
|  |  |  | @ Cl=0.6, Cd= | 0.00855
alpha (deg) | Cl | Cd | Cm | Cl/Cd
-17.5 | -0.577 | 0.13422 | -0.046 | -4.302
-17 | -0.586 | 0.12783 | -0.047 | -4.584
-16.5 | -0.593 | 0.11937 | -0.048 | -4.97
-16 | -0.598 | 0.1136 | -0.049 | -5.265
-15.5 | -0.601 | 0.10792 | -0.05 | -5.566
-15 | -0.601 | 0.10198 | -0.051 | -5.891
-14.5 | -0.599 | 0.09536 | -0.053 | -6.283
-14 | -0.591 | 0.09287 | -0.052 | -6.368
-13.5 | -0.584 | 0.08622 | -0.055 | -6.771
-13 | -0.583 | 0.07031 | -0.066 | -8.292
-12.5 | -0.649 | 0.02064 | -0.092 | -31.428
-12 | -0.634 | 0.01428 | -0.094 | -44.36
-11.5 | -0.608 | 0.01443 | -0.095 | -42.149
-11 | -0.578 | 0.0137 | -0.097 | -42.171
-10.5 | -0.543 | 0.01315 | -0.098 | -41.254
-10 | -0.503 | 0.01409 | -0.099 | -35.716
-9.5 | -0.46 | 0.01355 | -0.1 | -33.988
-9 | -0.414 | 0.01311 | -0.101 | -31.582
-8.5 | -0.365 | 0.01267 | -0.102 | -28.785
-8 | -0.313 | 0.01231 | -0.103 | -25.389
-7.5 | -0.258 | 0.01378 | -0.104 | -18.708
-7 | -0.202 | 0.01323 | -0.106 | -15.247
-6.5 | -0.145 | 0.01068 | -0.108 | -13.617
-6 | -0.085 | 0.01057 | -0.109 | -8.079
-5.5 | -0.025 | 0.01045 | -0.11 | -2.353
-5 | 0.037 | 0.01034 | -0.111 | 3.553
-4.5 | 0.099 | 0.01025 | -0.112 | 9.615
-4 | 0.161 | 0.01015 | -0.113 | 15.819
-3.5 | 0.223 | 0.01007 | -0.114 | 22.126
-3 | 0.285 | 0.00992 | -0.114 | 28.725
-2.5 | 0.348 | 0.00902 | -0.115 | 38.596
-2 | 0.41 | 0.00893 | -0.116 | 45.92
-1.5 | 0.472 | 0.00869 | -0.117 | 54.298
-1 | 0.534 | 0.00853 | -0.118 | 62.553
-0.5 | 0.595 | 0.00855 | -0.119 | 69.677
0 | 0.657 | 0.00855 | -0.12 | 76.869
0.5 | 0.716 | 0.00865 | -0.121 | 82.81
1 | 0.777 | 0.00879 | -0.122 | 88.421
1.5 | 0.838 | 0.00894 | -0.122 | 93.763
2 | 0.899 | 0.00915 | -0.123 | 98.175
2.5 | 0.959 | 0.00941 | -0.124 | 101.885
3 | 1.019 | 0.00988 | -0.125 | 103.194
3.5 | 1.079 | 0.01033 | -0.126 | 104.452
4 | 1.139 | 0.01079 | -0.127 | 105.521
4.5 | 1.198 | 0.01113 | -0.128 | 107.65
5 | 1.257 | 0.01154 | -0.128 | 108.876
5.5 | 1.315 | 0.01197 | -0.129 | 109.837
6 | 1.373 | 0.01242 | -0.13 | 110.566
6.5 | 1.43 | 0.01292 | -0.131 | 110.694
7 | 1.486 | 0.01353 | -0.132 | 109.876
7.5 | 1.538 | 0.01428 | -0.132 | 107.733
8 | 1.575 | 0.01341 | -0.132 | 117.495
8.5 | 1.615 | 0.01653 | -0.132 | 97.686
9 | 1.654 | 0.01745 | -0.133 | 94.734
9.5 | 1.689 | 0.01852 | -0.133 | 91.221
10 | 1.714 | 0.02156 | -0.133 | 79.464
10.5 | 1.737 | 0.0231 | -0.133 | 75.179
11 | 1.756 | 0.02422 | -0.133 | 72.496
11.5 | 1.77 | 0.02544 | -0.134 | 69.577
12 | 1.778 | 0.02674 | -0.134 | 66.502
12.5 | 1.781 | 0.02815 | -0.134 | 63.278
13 | 1.778 | 0.0297 | -0.134 | 59.87
13.5 | 1.769 | 0.03137 | -0.135 | 56.385
14 | 1.754 | 0.03321 | -0.135 | 52.828
14.5 | 1.734 | 0.03521 | -0.135 | 49.258
15 | 1.709 | 0.03746 | -0.135 | 45.622
15.5 | 1.679 | 0.03981 | -0.135 | 42.186
16 | 1.645 | 0.04235 | -0.135 | 38.846
16.5 | 1.608 | 0.04511 | -0.135 | 35.64
17 | 1.566 | 0.04825 | -0.135 | 32.463
17.5 | 1.523 | 0.05133 | -0.135 | 29.679

## 74. Re 5M Mach 0.00 (2)
BIGFOIL.COM POLAR EXPORT
hq300gd2
HORSTMANN AND QUAST HQ-300 GD(MOD 2) |  |  |  | Cl Max: | 1.8632 | at alpha= | 18 | deg
XFOIL ncrit=9 |  |  |  | L/D Max: | 193.646 | at alpha= | 3.5 | deg
Re: | 5000000 |  |  | Cd Min: | 0.09805 | at alpha= | 20 | deg
Mach: | 0 |  |  | Cl=0 at alpha= | -4.851 | deg
|  |  |  | @ Cl=0.1, Cd= | 0.0068454
|  |  |  | @ Cl=0.4, Cd= | 0.0057163
|  |  |  | @ Cl=0.6, Cd= | 0.0044749
alpha (deg) | Cl | Cd | Cm | Cl/Cd
-20 | -1.3399 | 0.0492 | -0.0803 | -27.2337
-19.5 | -1.3577 | 0.04095 | -0.0842 | -33.1551
-19 | -1.3627 | 0.03521 | -0.0857 | -38.7021
-18.5 | -1.3563 | 0.03106 | -0.086 | -43.6671
-18 | -1.3425 | 0.02781 | -0.0855 | -48.274
-17.5 | -1.323 | 0.02517 | -0.0848 | -52.5626
-17 | -1.299 | 0.02323 | -0.0835 | -55.9191
-16.5 | -1.2706 | 0.02149 | -0.0824 | -59.1252
-16 | -1.2385 | 0.01994 | -0.0814 | -62.1113
-15.5 | -1.2052 | 0.01862 | -0.0801 | -64.7261
-15 | -1.163 | 0.01744 | -0.0802 | -66.6858
-14 | -1.0655 | 0.0155 | -0.0814 | -68.7419
-13.5 | -1.0143 | 0.01472 | -0.0819 | -68.9062
-13 | -0.9617 | 0.014 | -0.0825 | -68.6929
-12.5 | -0.909 | 0.0131 | -0.0831 | -69.3893
-12 | -0.8549 | 0.01228 | -0.0839 | -69.6173
-11.5 | -0.799 | 0.01167 | -0.0848 | -68.4662
-11 | -0.7419 | 0.01114 | -0.0858 | -66.5978
-10 | -0.6257 | 0.01026 | -0.088 | -60.9844
-9.5 | -0.567 | 0.00975 | -0.0893 | -58.1538
-9 | -0.5074 | 0.00932 | -0.0906 | -54.4421
-8.5 | -0.4475 | 0.009 | -0.0919 | -49.7222
-8 | -0.3871 | 0.0087 | -0.0933 | -44.4943
-7.5 | -0.3263 | 0.00834 | -0.0948 | -39.1247
-7 | -0.2652 | 0.00806 | -0.0963 | -32.9032
-6.5 | -0.2039 | 0.00785 | -0.0978 | -25.9745
-6 | -0.1423 | 0.00759 | -0.0994 | -18.7484
-5.5 | -0.0803 | 0.00735 | -0.1011 | -10.9252
-5 | -0.0186 | 0.0072 | -0.1027 | -2.5833
-4.5 | 0.0438 | 0.00699 | -0.1044 | 6.2661
-4 | 0.106 | 0.00683 | -0.1061 | 15.5198
-3.5 | 0.1683 | 0.00669 | -0.1078 | 25.157
-3 | 0.231 | 0.00652 | -0.1096 | 35.4294
-2.5 | 0.294 | 0.00635 | -0.1115 | 46.2992
-2 | 0.3587 | 0.00606 | -0.114 | 59.1914
-1.5 | 0.4284 | 0.00548 | -0.1179 | 78.1752
-1 | 0.4992 | 0.00494 | -0.1221 | 101.0526
-0.5 | 0.5698 | 0.00447 | -0.1262 | 127.472
0 | 0.6318 | 0.00448 | -0.1278 | 141.0268
0.5 | 0.6928 | 0.00455 | -0.1292 | 152.2637
1 | 0.7534 | 0.00464 | -0.1305 | 162.3707
1.5 | 0.8138 | 0.00475 | -0.1318 | 171.3263
2 | 0.8741 | 0.00485 | -0.1331 | 180.2268
2.5 | 0.9337 | 0.00501 | -0.1343 | 186.3673
3 | 0.9931 | 0.00518 | -0.1355 | 191.7181
3.5 | 1.0515 | 0.00543 | -0.1365 | 193.6464
4 | 1.1091 | 0.00575 | -0.1374 | 192.887
4.5 | 1.1655 | 0.00616 | -0.1381 | 189.2045
5 | 1.2208 | 0.00665 | -0.1387 | 183.5789
5.5 | 1.2756 | 0.00714 | -0.1392 | 178.6555
6 | 1.3297 | 0.00763 | -0.1396 | 174.2726
6.5 | 1.3832 | 0.00812 | -0.1398 | 170.3448
7 | 1.4319 | 0.00895 | -0.1393 | 159.9888
7.5 | 1.4792 | 0.00979 | -0.1386 | 151.093
8 | 1.5257 | 0.01058 | -0.1378 | 144.206
8.5 | 1.5684 | 0.01152 | -0.1362 | 136.1458
9 | 1.6065 | 0.01259 | -0.134 | 127.6013
9.5 | 1.639 | 0.01372 | -0.1307 | 119.4606
10 | 1.6542 | 0.01516 | -0.1244 | 109.1161
10.5 | 1.6729 | 0.01691 | -0.1196 | 98.9296
11 | 1.6928 | 0.01894 | -0.1158 | 89.377
11.5 | 1.7133 | 0.02119 | -0.1127 | 80.8542
12 | 1.7347 | 0.02358 | -0.1101 | 73.5666
12.5 | 1.7559 | 0.02607 | -0.1077 | 67.3533
13 | 1.7762 | 0.02874 | -0.1056 | 61.8024
13.5 | 1.7924 | 0.0318 | -0.1033 | 56.3648
14 | 1.8076 | 0.03502 | -0.1011 | 51.6162
14.5 | 1.8208 | 0.03851 | -0.0991 | 47.2812
15 | 1.8315 | 0.0424 | -0.0972 | 43.1958
15.5 | 1.8412 | 0.04649 | -0.0955 | 39.6042
16 | 1.8502 | 0.05078 | -0.0941 | 36.4356
16.5 | 1.8561 | 0.0555 | -0.0927 | 33.4432
17 | 1.8587 | 0.06062 | -0.0914 | 30.6615
17.5 | 1.8626 | 0.06577 | -0.0905 | 28.3199
18 | 1.8632 | 0.07134 | -0.0898 | 26.1172
18.5 | 1.8616 | 0.07727 | -0.0892 | 24.0921
19 | 1.8574 | 0.08364 | -0.0889 | 22.2071
19.5 | 1.8497 | 0.09048 | -0.0889 | 20.4432
20 | 1.8383 | 0.09805 | -0.0893 | 18.7486

## 75. Re 5M Mach 0.10 (1)
BIGFOIL.COM POLAR EXPORT
hq300gd2
HORSTMANN AND QUAST HQ-300 GD(MOD 2) |  |  |  | Cl Max: | 1.776 | at alpha= | 12 | deg
JavaFoil+Calcfoil stall+Eppler ext transition |  |  |  | L/D Max: | 110.502 | at alpha= | 6.5 | deg
Re: | 5000000 |  |  | Cd Min: | 0.00854 | at alpha= | -1 | deg
Mach: | 0.1 |  |  | Cl=0 at alpha= | -5.2984 | deg
|  |  |  | @ Cl=0.1, Cd= | 0.010258
|  |  |  | @ Cl=0.4, Cd= | 0.0089574
|  |  |  | @ Cl=0.6, Cd= | 0.00856
alpha (deg) | Cl | Cd | Cm | Cl/Cd
-17 | -0.553 | 0.13073 | -0.046 | -4.232
-16.5 | -0.564 | 0.12157 | -0.048 | -4.639
-16 | -0.572 | 0.11623 | -0.049 | -4.922
-15.5 | -0.578 | 0.10914 | -0.05 | -5.295
-15 | -0.581 | 0.10333 | -0.05 | -5.622
-14.5 | -0.581 | 0.09793 | -0.052 | -5.935
-14 | -0.577 | 0.09388 | -0.051 | -6.15
-13.5 | -0.571 | 0.08837 | -0.052 | -6.461
-13 | -0.566 | 0.07773 | -0.06 | -7.285
-12.5 | -0.594 | 0.04162 | -0.082 | -14.28
-12 | -0.625 | 0.01838 | -0.094 | -34.025
-11.5 | -0.604 | 0.01463 | -0.096 | -41.263
-11 | -0.575 | 0.01383 | -0.097 | -41.576
-10.5 | -0.541 | 0.01325 | -0.098 | -40.825
-10 | -0.503 | 0.01273 | -0.099 | -39.481
-9.5 | -0.461 | 0.01363 | -0.1 | -33.789
-9 | -0.415 | 0.01319 | -0.101 | -31.444
-8.5 | -0.366 | 0.01274 | -0.103 | -28.697
-8 | -0.313 | 0.01237 | -0.104 | -25.34
-7.5 | -0.259 | 0.01203 | -0.105 | -21.491
-7 | -0.202 | 0.01333 | -0.106 | -15.179
-6.5 | -0.146 | 0.0107 | -0.109 | -13.651
-6 | -0.086 | 0.01059 | -0.11 | -8.102
-5.5 | -0.025 | 0.01047 | -0.11 | -2.361
-5 | 0.037 | 0.01036 | -0.111 | 3.564
-4.5 | 0.099 | 0.01026 | -0.112 | 9.652
-4 | 0.161 | 0.01016 | -0.113 | 15.882
-3.5 | 0.224 | 0.01008 | -0.114 | 22.213
-3 | 0.286 | 0.00993 | -0.115 | 28.841
-2.5 | 0.35 | 0.00903 | -0.116 | 38.747
-2 | 0.412 | 0.00894 | -0.117 | 46.098
-1.5 | 0.474 | 0.0087 | -0.118 | 54.479
-1 | 0.536 | 0.00854 | -0.119 | 62.811
-0.5 | 0.598 | 0.00856 | -0.12 | 69.941
0 | 0.66 | 0.00856 | -0.12 | 77.173
0.5 | 0.72 | 0.00866 | -0.121 | 83.107
1 | 0.781 | 0.00881 | -0.122 | 88.703
1.5 | 0.842 | 0.00895 | -0.123 | 94.064
2 | 0.903 | 0.00918 | -0.124 | 98.429
2.5 | 0.964 | 0.00944 | -0.125 | 102.055
3 | 1.024 | 0.00991 | -0.126 | 103.331
3.5 | 1.084 | 0.01037 | -0.127 | 104.571
4 | 1.144 | 0.01083 | -0.127 | 105.642
4.5 | 1.204 | 0.01117 | -0.128 | 107.733
5 | 1.263 | 0.0116 | -0.129 | 108.885
5.5 | 1.322 | 0.01204 | -0.13 | 109.789
6 | 1.38 | 0.01249 | -0.131 | 110.481
6.5 | 1.437 | 0.01301 | -0.132 | 110.502
7 | 1.493 | 0.01363 | -0.132 | 109.583
7.5 | 1.54 | 0.0141 | -0.133 | 109.23
8 | 1.58 | 0.01586 | -0.133 | 99.655
8.5 | 1.621 | 0.01671 | -0.133 | 96.998
9 | 1.659 | 0.01766 | -0.133 | 93.952
9.5 | 1.694 | 0.01875 | -0.134 | 90.321
10 | 1.718 | 0.02184 | -0.133 | 78.634
10.5 | 1.739 | 0.02342 | -0.134 | 74.284
11 | 1.757 | 0.02459 | -0.134 | 71.473
11.5 | 1.77 | 0.02584 | -0.134 | 68.488
12 | 1.776 | 0.02718 | -0.134 | 65.334
12.5 | 1.776 | 0.02864 | -0.135 | 62.006
13 | 1.77 | 0.03023 | -0.135 | 58.55
13.5 | 1.757 | 0.03204 | -0.135 | 54.84
14 | 1.739 | 0.03397 | -0.135 | 51.184
14.5 | 1.714 | 0.03609 | -0.135 | 47.503
15 | 1.684 | 0.03837 | -0.136 | 43.896
15.5 | 1.65 | 0.0409 | -0.136 | 40.332
16 | 1.61 | 0.04366 | -0.136 | 36.879
16.5 | 1.567 | 0.04658 | -0.136 | 33.637
17 | 1.52 | 0.0498 | -0.136 | 30.524

## 76. Re 5M Mach 0.10 (2)
BIGFOIL.COM POLAR EXPORT
hq300gd2
HORSTMANN AND QUAST HQ-300 GD(MOD 2) |  |  |  | Cl Max: | 1.8553 | at alpha= | 17.5 | deg
XFOIL ncrit=9 |  |  |  | L/D Max: | 193.846 | at alpha= | 3.5 | deg
Re: | 5000000 |  |  | Cd Min: | 0.10253 | at alpha= | 20 | deg
Mach: | 0.1 |  |  | Cl=0 at alpha= | -4.8477 | deg
|  |  |  | @ Cl=0.1, Cd= | 0.0068558
|  |  |  | @ Cl=0.4, Cd= | 0.0057496
|  |  |  | @ Cl=0.6, Cd= | 0.0044843
alpha (deg) | Cl | Cd | Cm | Cl/Cd
-20 | -1.1748 | 0.07765 | -0.0641 | -15.1294
-19.5 | -1.2508 | 0.0577 | -0.0778 | -21.6776
-19 | -1.2909 | 0.04533 | -0.0854 | -28.4778
-18.5 | -1.3081 | 0.03765 | -0.0884 | -34.7437
-18 | -1.3119 | 0.03228 | -0.0892 | -40.6413
-17.5 | -1.3034 | 0.02841 | -0.0888 | -45.8782
-17 | -1.2874 | 0.02566 | -0.0875 | -50.1715
-16.5 | -1.2642 | 0.02341 | -0.0862 | -54.0026
-16 | -1.2358 | 0.02149 | -0.085 | -57.5058
-15.5 | -1.2031 | 0.01986 | -0.0839 | -60.5791
-15 | -1.1688 | 0.01848 | -0.0826 | -63.2468
-14.5 | -1.1236 | 0.01723 | -0.0828 | -65.2118
-13.5 | -1.0233 | 0.01526 | -0.0837 | -67.0577
-13 | -0.9707 | 0.01443 | -0.0841 | -67.2696
-12.5 | -0.9165 | 0.01369 | -0.0847 | -66.9467
-12 | -0.8629 | 0.01268 | -0.0852 | -68.0521
-11.5 | -0.807 | 0.01194 | -0.086 | -67.5879
-11 | -0.7495 | 0.01135 | -0.0869 | -66.0352
-10.5 | -0.6913 | 0.01085 | -0.0878 | -63.7143
-10 | -0.6322 | 0.01039 | -0.0889 | -60.847
-9.5 | -0.5728 | 0.00994 | -0.09 | -57.6258
-9 | -0.5127 | 0.00941 | -0.0913 | -54.4846
-8.5 | -0.4522 | 0.00907 | -0.0926 | -49.8567
-8 | -0.3911 | 0.00875 | -0.0939 | -44.6971
-7.5 | -0.3298 | 0.00841 | -0.0954 | -39.2152
-7 | -0.2681 | 0.0081 | -0.0969 | -33.0988
-6.5 | -0.2063 | 0.00788 | -0.0983 | -26.1802
-6 | -0.1442 | 0.00764 | -0.0999 | -18.8743
-5.5 | -0.0816 | 0.00738 | -0.1016 | -11.0569
-4.5 | 0.0435 | 0.007 | -0.1049 | 6.2143
-4 | 0.1062 | 0.00684 | -0.1066 | 15.5263
-3.5 | 0.1689 | 0.0067 | -0.1083 | 25.209
-3 | 0.2321 | 0.00653 | -0.1101 | 35.5436
-2.5 | 0.2955 | 0.00636 | -0.112 | 46.4623
-2 | 0.3606 | 0.00607 | -0.1145 | 59.4069
-1.5 | 0.4307 | 0.0055 | -0.1185 | 78.3091
-1 | 0.5022 | 0.00495 | -0.1227 | 101.4545
-0.5 | 0.5734 | 0.00448 | -0.1268 | 127.9911
0 | 0.6358 | 0.00449 | -0.1285 | 141.6036
0.5 | 0.6972 | 0.00457 | -0.1298 | 152.5602
1 | 0.7583 | 0.00465 | -0.1312 | 163.0753
1.5 | 0.819 | 0.00477 | -0.1325 | 171.6981
2 | 0.8797 | 0.00487 | -0.1338 | 180.6366
2.5 | 0.9398 | 0.00503 | -0.135 | 186.839
3 | 0.9996 | 0.0052 | -0.1361 | 192.2308
3.5 | 1.0584 | 0.00546 | -0.1371 | 193.8462
4 | 1.1164 | 0.00579 | -0.138 | 192.8152
4.5 | 1.1731 | 0.00621 | -0.1387 | 188.905
5 | 1.2288 | 0.0067 | -0.1393 | 183.403
5.5 | 1.284 | 0.00718 | -0.1398 | 178.8301
6 | 1.3384 | 0.00769 | -0.1401 | 174.0442
6.5 | 1.3922 | 0.0082 | -0.1403 | 169.7805
7 | 1.4412 | 0.00902 | -0.1397 | 159.7783
7.5 | 1.4884 | 0.00988 | -0.1389 | 150.6478
8 | 1.5348 | 0.0107 | -0.1379 | 143.4393
8.5 | 1.5769 | 0.01167 | -0.1361 | 135.1243
9 | 1.6145 | 0.01275 | -0.1336 | 126.6275
9.5 | 1.6441 | 0.01393 | -0.1297 | 118.0258
10 | 1.6574 | 0.01551 | -0.1231 | 106.8601
10.5 | 1.6753 | 0.01746 | -0.1184 | 95.9507
11 | 1.695 | 0.01965 | -0.1147 | 86.2595
11.5 | 1.7149 | 0.02207 | -0.1116 | 77.7028
12 | 1.7361 | 0.02457 | -0.109 | 70.6593
12.5 | 1.756 | 0.02728 | -0.1066 | 64.3695
13 | 1.7758 | 0.03006 | -0.1044 | 59.0752
13.5 | 1.7902 | 0.03338 | -0.102 | 53.6309
14 | 1.8058 | 0.03666 | -0.0999 | 49.258
14.5 | 1.8173 | 0.04046 | -0.0979 | 44.916
15 | 1.8268 | 0.04458 | -0.0959 | 40.978
15.5 | 1.8378 | 0.04865 | -0.0943 | 37.776
16 | 1.8445 | 0.05332 | -0.0929 | 34.593
16.5 | 1.8478 | 0.05841 | -0.0915 | 31.635
17 | 1.8518 | 0.06354 | -0.0904 | 29.1438
17.5 | 1.8553 | 0.06883 | -0.0895 | 26.9548
18 | 1.8539 | 0.07474 | -0.0887 | 24.8047
18.5 | 1.8492 | 0.0812 | -0.0883 | 22.7734
19 | 1.8421 | 0.08801 | -0.0881 | 20.9306
19.5 | 1.8334 | 0.09518 | -0.0883 | 19.2625
20 | 1.8248 | 0.10253 | -0.089 | 17.7977

## 77. Re 5M Mach 0.25 (1)
BIGFOIL.COM POLAR EXPORT
hq300gd2
HORSTMANN AND QUAST HQ-300 GD(MOD 2) |  |  |  | Cl Max: | 1.758 | at alpha= | 11 | deg
JavaFoil+Calcfoil stall+Eppler ext transition |  |  |  | L/D Max: | 109.764 | at alpha= | 6 | deg
Re: | 5000000 |  |  | Cd Min: | 0.00859 | at alpha= | -0.5 | deg
Mach: | 0.25 |  |  | Cl=0 at alpha= | -5.3016 | deg
|  |  |  | @ Cl=0.1, Cd= | 0.010323
|  |  |  | @ Cl=0.4, Cd= | 0.0090288
|  |  |  | @ Cl=0.6, Cd= | 0.0085923
alpha (deg) | Cl | Cd | Cm | Cl/Cd
-16 | -0.332 | 0.12922 | -0.044 | -2.572
-15.5 | -0.37 | 0.1247 | -0.043 | -2.965
-15 | -0.402 | 0.11882 | -0.043 | -3.387
-14.5 | -0.431 | 0.11005 | -0.045 | -3.913
-14 | -0.453 | 0.10523 | -0.046 | -4.306
-13.5 | -0.47 | 0.09727 | -0.048 | -4.834
-13 | -0.482 | 0.08922 | -0.051 | -5.397
-12.5 | -0.486 | 0.08396 | -0.053 | -5.788
-12 | -0.484 | 0.07764 | -0.055 | -6.235
-11.5 | -0.477 | 0.0711 | -0.059 | -6.712
-11 | -0.543 | 0.01815 | -0.098 | -29.939
-10.5 | -0.524 | 0.01412 | -0.1 | -37.103
-10 | -0.494 | 0.01331 | -0.102 | -37.111
-9.5 | -0.457 | 0.01272 | -0.103 | -35.954
-9 | -0.415 | 0.01366 | -0.104 | -30.402
-8.5 | -0.369 | 0.01315 | -0.105 | -28.023
-8 | -0.318 | 0.0127 | -0.106 | -25.011
-7.5 | -0.263 | 0.01233 | -0.107 | -21.33
-7 | -0.206 | 0.01197 | -0.108 | -17.178
-6.5 | -0.147 | 0.01335 | -0.109 | -10.978
-6 | -0.087 | 0.01286 | -0.111 | -6.728
-5.5 | -0.025 | 0.01055 | -0.114 | -2.4
-5 | 0.038 | 0.01043 | -0.114 | 3.632
-4.5 | 0.102 | 0.01032 | -0.115 | 9.844
-4 | 0.166 | 0.01022 | -0.116 | 16.206
-3.5 | 0.23 | 0.01013 | -0.117 | 22.699
-3 | 0.294 | 0.01002 | -0.118 | 29.357
-2.5 | 0.359 | 0.00908 | -0.119 | 39.561
-2 | 0.423 | 0.009 | -0.12 | 47.042
-1.5 | 0.487 | 0.00877 | -0.121 | 55.563
-1 | 0.551 | 0.0086 | -0.122 | 64.115
-0.5 | 0.615 | 0.00859 | -0.123 | 71.573
0 | 0.679 | 0.00862 | -0.124 | 78.745
0.5 | 0.74 | 0.00874 | -0.125 | 84.663
1 | 0.802 | 0.00889 | -0.126 | 90.27
1.5 | 0.865 | 0.00905 | -0.126 | 95.558
2 | 0.928 | 0.00929 | -0.127 | 99.83
2.5 | 0.99 | 0.00962 | -0.128 | 102.948
3 | 1.052 | 0.01011 | -0.129 | 104.024
3.5 | 1.114 | 0.0106 | -0.13 | 105.058
4 | 1.175 | 0.01107 | -0.131 | 106.16
4.5 | 1.236 | 0.01145 | -0.132 | 107.94
5 | 1.297 | 0.01192 | -0.133 | 108.78
5.5 | 1.357 | 0.0124 | -0.133 | 109.403
6 | 1.416 | 0.0129 | -0.134 | 109.764
6.5 | 1.475 | 0.01352 | -0.135 | 109.069
7 | 1.532 | 0.01426 | -0.136 | 107.414
7.5 | 1.569 | 0.01582 | -0.136 | 99.183
8 | 1.611 | 0.01675 | -0.136 | 96.197
8.5 | 1.65 | 0.01774 | -0.136 | 93.033
9 | 1.686 | 0.01883 | -0.136 | 89.539
9.5 | 1.707 | 0.02358 | -0.136 | 72.417
10 | 1.736 | 0.02354 | -0.136 | 73.761
10.5 | 1.751 | 0.02534 | -0.137 | 69.091
11 | 1.758 | 0.02675 | -0.137 | 65.736
11.5 | 1.757 | 0.0283 | -0.137 | 62.101
12 | 1.747 | 0.02995 | -0.137 | 58.337
12.5 | 1.727 | 0.03179 | -0.138 | 54.327
13 | 1.697 | 0.03386 | -0.138 | 50.117
13.5 | 1.657 | 0.03622 | -0.138 | 45.731
14 | 1.606 | 0.03889 | -0.138 | 41.292
14.5 | 1.545 | 0.0419 | -0.138 | 36.874
15 | 1.475 | 0.04504 | -0.138 | 32.751
15.5 | 1.397 | 0.0487 | -0.138 | 28.678
16 | 1.311 | 0.053 | -0.137 | 24.731

## 78. Re 5M Mach 0.25 (2)
BIGFOIL.COM POLAR EXPORT
hq300gd2
HORSTMANN AND QUAST HQ-300 GD(MOD 2) |  |  |  | Cl Max: | 1.8087 | at alpha= | 16.5 | deg
XFOIL ncrit=9 |  |  |  | L/D Max: | 195.857 | at alpha= | 3.5 | deg
Re: | 5000000 |  |  | Cd Min: | 0.21781 | at alpha= | -19 | deg
Mach: | 0.25 |  |  | Cl=0 at alpha= | -4.8147 | deg
|  |  |  | @ Cl=0.1, Cd= | 0.0069602
|  |  |  | @ Cl=0.4, Cd= | 0.0059582
|  |  |  | @ Cl=0.6, Cd= | 0.0045411
alpha (deg) | Cl | Cd | Cm | Cl/Cd
-19 | -0.4959 | 0.21781 | 0.0033 | -2.2768
-18.5 | -0.4779 | 0.21148 | -0.0001 | -2.2598
-18 | -0.4619 | 0.20448 | -0.0041 | -2.2589
-16 | -0.8662 | 0.07578 | -0.071 | -11.4305
-15.5 | -0.9533 | 0.05159 | -0.0907 | -18.4784
-15 | -0.995 | 0.04002 | -0.0981 | -24.8626
-14.5 | -1.0204 | 0.0323 | -0.0997 | -31.5913
-14 | -1.0265 | 0.02695 | -0.0987 | -38.0891
-13.5 | -1.0148 | 0.02317 | -0.0967 | -43.798
-13 | -0.9922 | 0.02024 | -0.0945 | -49.0217
-12.5 | -0.9497 | 0.01781 | -0.0943 | -53.324
-12 | -0.8997 | 0.016 | -0.0938 | -56.2313
-11.5 | -0.845 | 0.01464 | -0.0935 | -57.7186
-11 | -0.7881 | 0.01336 | -0.0934 | -58.9895
-10.5 | -0.7297 | 0.01213 | -0.0936 | -60.1566
-10 | -0.6682 | 0.01138 | -0.094 | -58.717
-9.5 | -0.6056 | 0.01073 | -0.0946 | -56.4399
-9 | -0.5423 | 0.0102 | -0.0953 | -53.1667
-8.5 | -0.4787 | 0.00957 | -0.0962 | -50.0209
-8 | -0.4144 | 0.00913 | -0.0973 | -45.3888
-7.5 | -0.3498 | 0.00878 | -0.0984 | -39.8405
-7 | -0.2849 | 0.00838 | -0.0998 | -33.9976
-6.5 | -0.22 | 0.00809 | -0.1011 | -27.1941
-6 | -0.1549 | 0.00783 | -0.1026 | -19.7829
-5.5 | -0.0895 | 0.00754 | -0.1042 | -11.87
-5 | -0.0242 | 0.00732 | -0.1058 | -3.306
-4.5 | 0.0411 | 0.00714 | -0.1074 | 5.7563
-4 | 0.1066 | 0.00694 | -0.1091 | 15.3602
-3.5 | 0.172 | 0.00678 | -0.1109 | 25.3687
-3 | 0.2376 | 0.00662 | -0.1127 | 35.8912
-2.5 | 0.3034 | 0.00645 | -0.1147 | 47.0388
-2 | 0.3705 | 0.0062 | -0.1171 | 59.7581
-1.5 | 0.4437 | 0.0056 | -0.1213 | 79.2321
-1 | 0.5187 | 0.00501 | -0.126 | 103.5329
-0.5 | 0.5931 | 0.00454 | -0.1304 | 130.6388
0 | 0.658 | 0.00455 | -0.1321 | 144.6154
0.5 | 0.7215 | 0.00465 | -0.1335 | 155.1613
1 | 0.7851 | 0.00472 | -0.1349 | 166.3347
1.5 | 0.8481 | 0.00484 | -0.1362 | 175.2273
2 | 0.9111 | 0.00497 | -0.1375 | 183.3199
2.5 | 0.9735 | 0.00513 | -0.1387 | 189.7661
3 | 1.0357 | 0.00533 | -0.1399 | 194.3152
3.5 | 1.0968 | 0.0056 | -0.1409 | 195.8571
4 | 1.1567 | 0.00598 | -0.1416 | 193.4281
4.5 | 1.2154 | 0.00643 | -0.1421 | 189.0202
5 | 1.2732 | 0.00695 | -0.1425 | 183.1942
5.5 | 1.3302 | 0.00747 | -0.1427 | 178.0723
6 | 1.3868 | 0.00799 | -0.1428 | 173.567
6.5 | 1.4421 | 0.00855 | -0.1426 | 168.6667
7 | 1.4926 | 0.00939 | -0.1416 | 158.9563
7.5 | 1.5377 | 0.01044 | -0.1397 | 147.2893
8 | 1.5825 | 0.01138 | -0.1377 | 139.0598
8.5 | 1.6216 | 0.01245 | -0.1347 | 130.249
9 | 1.6434 | 0.01376 | -0.1286 | 119.4331
9.5 | 1.6614 | 0.01558 | -0.1227 | 106.6367
10 | 1.674 | 0.01818 | -0.1173 | 92.0792
10.5 | 1.6877 | 0.02122 | -0.1131 | 79.5335
11 | 1.7037 | 0.02438 | -0.1096 | 69.8811
11.5 | 1.7212 | 0.02755 | -0.1066 | 62.4755
12 | 1.7382 | 0.03087 | -0.1038 | 56.3071
12.5 | 1.7531 | 0.03442 | -0.101 | 50.9326
13 | 1.7656 | 0.03832 | -0.0984 | 46.0752
13.5 | 1.7791 | 0.04231 | -0.0962 | 42.0492
14 | 1.7896 | 0.04668 | -0.0941 | 38.3376
14.5 | 1.7965 | 0.05155 | -0.0921 | 34.8497
15 | 1.8047 | 0.05642 | -0.0904 | 31.9869
15.5 | 1.8082 | 0.0618 | -0.0888 | 29.2589
16 | 1.8077 | 0.06784 | -0.0874 | 26.6465
16.5 | 1.8087 | 0.07378 | -0.0864 | 24.5148
17 | 1.8067 | 0.0802 | -0.0857 | 22.5274
17.5 | 1.8009 | 0.08719 | -0.0853 | 20.6549
18 | 1.7884 | 0.09511 | -0.0853 | 18.8035
18.5 | 1.7804 | 0.10268 | -0.0858 | 17.3393
19 | 1.7683 | 0.11086 | -0.0868 | 15.9507
19.5 | 1.7569 | 0.11913 | -0.0884 | 14.7478
20 | 1.7421 | 0.1281 | -0.0908 | 13.5995

## 79. Re 5M Mach 0.50 (1)
BIGFOIL.COM POLAR EXPORT
hq300gd2
HORSTMANN AND QUAST HQ-300 GD(MOD 2) |  |  |  | Cl Max: | 1.737 | at alpha= | 8.5 | deg
JavaFoil+Calcfoil stall+Eppler ext transition |  |  |  | L/D Max: | 115.675 | at alpha= | 5.5 | deg
Re: | 5000000 |  |  | Cd Min: | 0.00887 | at alpha= | -1 | deg
Mach: | 0.5 |  |  | Cl=0 at alpha= | -5.3015 | deg
|  |  |  | @ Cl=0.1, Cd= | 0.011324
|  |  |  | @ Cl=0.4, Cd= | 0.011368
|  |  |  | @ Cl=0.6, Cd= | 0.0089331
alpha (deg) | Cl | Cd | Cm | Cl/Cd
-20 | -0.867 | 0.16108 | -0.058 | -5.385
-19.5 | -0.839 | 0.1706 | -0.059 | -4.917
-19 | -0.81 | 0.15575 | -0.06 | -5.2
-18.5 | -0.78 | 0.14995 | -0.06 | -5.205
-18 | -0.751 | 0.14337 | -0.06 | -5.235
-17.5 | -0.72 | 0.13901 | -0.06 | -5.182
-17 | -0.69 | 0.13468 | -0.06 | -5.122
-16.5 | -0.659 | 0.13115 | -0.058 | -5.024
-16 | -0.628 | 0.12639 | -0.057 | -4.971
-15.5 | -0.599 | 0.12211 | -0.057 | -4.903
-15 | -0.569 | 0.11776 | -0.057 | -4.832
-14.5 | -0.54 | 0.11272 | -0.058 | -4.788
-14 | -0.51 | 0.1082 | -0.058 | -4.714
-13.5 | -0.481 | 0.10579 | -0.058 | -4.543
-13 | -0.451 | 0.09978 | -0.059 | -4.521
-12.5 | -0.422 | 0.09657 | -0.059 | -4.366
-12 | -0.392 | 0.09617 | -0.059 | -4.079
-11.5 | -0.362 | 0.08945 | -0.058 | -4.051
-11 | -0.333 | 0.08013 | -0.059 | -4.156
-10.5 | -0.304 | 0.07305 | -0.06 | -4.161
-10 | -0.275 | 0.06699 | -0.062 | -4.104
-9.5 | -0.246 | 0.062 | -0.064 | -3.965
-9 | -0.217 | 0.05766 | -0.067 | -3.761
-8.5 | -0.189 | 0.05214 | -0.073 | -3.618
-8 | -0.231 | 0.05606 | -0.053 | -4.118
-7.5 | -0.218 | 0.0493 | -0.067 | -4.416
-7 | -0.213 | 0.01197 | -0.12 | -17.8
-6.5 | -0.156 | 0.01273 | -0.121 | -12.234
-6 | -0.093 | 0.01231 | -0.123 | -7.564
-5.5 | -0.027 | 0.01192 | -0.124 | -2.279
-5 | 0.041 | 0.01158 | -0.125 | 3.533
-4.5 | 0.11 | 0.01128 | -0.126 | 9.779
-4 | 0.181 | 0.01102 | -0.127 | 16.385
-3.5 | 0.251 | 0.01081 | -0.128 | 23.243
-3 | 0.322 | 0.01067 | -0.13 | 30.201
-2.5 | 0.395 | 0.01151 | -0.131 | 34.334
-2 | 0.473 | 0.00929 | -0.134 | 50.955
-1.5 | 0.545 | 0.00915 | -0.135 | 59.545
-1 | 0.616 | 0.00887 | -0.136 | 69.494
-0.5 | 0.688 | 0.00887 | -0.137 | 77.487
0 | 0.759 | 0.00894 | -0.138 | 84.845
0.5 | 0.826 | 0.00911 | -0.139 | 90.675
1 | 0.896 | 0.00933 | -0.14 | 96.007
1.5 | 0.965 | 0.00959 | -0.141 | 100.649
2 | 1.035 | 0.00989 | -0.142 | 104.666
2.5 | 1.104 | 0.0105 | -0.143 | 105.098
3 | 1.173 | 0.01116 | -0.144 | 105.039
3.5 | 1.241 | 0.01183 | -0.145 | 104.935
4 | 1.309 | 0.01235 | -0.146 | 105.929
4.5 | 1.376 | 0.01304 | -0.147 | 105.487
5 | 1.442 | 0.01379 | -0.148 | 104.585
5.5 | 1.491 | 0.01289 | -0.148 | 115.675
6 | 1.547 | 0.0166 | -0.148 | 93.153
6.5 | 1.602 | 0.01771 | -0.148 | 90.451
7 | 1.653 | 0.01907 | -0.148 | 86.722
7.5 | 1.692 | 0.02057 | -0.149 | 82.273
8 | 1.722 | 0.02231 | -0.149 | 77.18
8.5 | 1.737 | 0.02441 | -0.149 | 71.172
9 | 1.724 | 0.03049 | -0.148 | 56.554
9.5 | 1.686 | 0.03333 | -0.148 | 50.574
10 | 1.552 | 0.03687 | -0.148 | 42.085
10.5 | 1.027 | 0.04212 | -0.148 | 24.386
11 | 1.049 | 0.04783 | -0.147 | 21.942
11.5 | 1.069 | 0.0541 | -0.146 | 19.763
12 | 1.101 | 0.05421 | -0.147 | 20.312
12.5 | 1.123 | 0.06137 | -0.146 | 18.292
13 | 1.151 | 0.06221 | -0.147 | 18.494
13.5 | 1.173 | 0.0691 | -0.146 | 16.968

## 80. Re 5M Mach 0.50 (2)
BIGFOIL.COM POLAR EXPORT
hq300gd2
HORSTMANN AND QUAST HQ-300 GD(MOD 2) |  |  |  | Cl Max: | 1.7439 | at alpha= | 9 | deg
XFOIL ncrit=9 |  |  |  | L/D Max: | 201.714 | at alpha= | 3 | deg
Re: | 5000000 |  |  | Cd Min: | 0.25145 | at alpha= | -20 | deg
Mach: | 0.5 |  |  | Cl=0 at alpha= | -4.6709 | deg
|  |  |  | @ Cl=0.1, Cd= | 0.007456
|  |  |  | @ Cl=0.4, Cd= | 0.0066612
|  |  |  | @ Cl=0.6, Cd= | 0.00531
alpha (deg) | Cl | Cd | Cm | Cl/Cd
-20 | -0.5539 | 0.25145 | 0.0136 | -2.2028
-19.5 | -0.5296 | 0.24329 | 0.0082 | -2.1768
-19 | -0.5107 | 0.23541 | 0.0044 | -2.1694
-18.5 | -0.4874 | 0.22784 | -0.0006 | -2.1392
-18 | -0.4632 | 0.22058 | -0.0055 | -2.0999
-17.5 | -0.4394 | 0.21312 | -0.0103 | -2.0617
-17 | -0.4168 | 0.20511 | -0.0151 | -2.0321
-16.5 | -0.3949 | 0.1969 | -0.0199 | -2.0056
-16 | -0.3738 | 0.18856 | -0.0245 | -1.9824
-15.5 | -0.3538 | 0.18009 | -0.0291 | -1.9646
-15 | -0.3355 | 0.17144 | -0.0336 | -1.957
-14 | -0.306 | 0.15298 | -0.0426 | -2.0003
-13 | -0.2729 | 0.13753 | -0.0505 | -1.9843
-12.5 | -0.2599 | 0.12927 | -0.0546 | -2.0105
-12 | -0.2507 | 0.12051 | -0.0588 | -2.0803
-11.5 | -0.2452 | 0.11125 | -0.0632 | -2.204
-10.5 | -0.252 | 0.09054 | -0.0739 | -2.7833
-10 | -0.2605 | 0.07981 | -0.0805 | -3.264
-9.5 | -0.267 | 0.0693 | -0.0878 | -3.8528
-9 | -0.2796 | 0.0546 | -0.1019 | -5.1209
-8.5 | -0.305 | 0.04324 | -0.1119 | -7.0537
-8 | -0.3308 | 0.03523 | -0.1143 | -9.3897
-7.5 | -0.3412 | 0.02697 | -0.1157 | -12.6511
-7 | -0.3431 | 0.01499 | -0.1155 | -22.8886
-6.5 | -0.2851 | 0.0109 | -0.1146 | -26.156
-6 | -0.2099 | 0.0093 | -0.1149 | -22.5699
-5.5 | -0.1309 | 0.00856 | -0.1158 | -15.2921
-5 | -0.0522 | 0.00815 | -0.1169 | -6.4049
-4.5 | 0.0271 | 0.00769 | -0.1185 | 3.5241
-4 | 0.105 | 0.00744 | -0.1201 | 14.1129
-3.5 | 0.1831 | 0.00718 | -0.1221 | 25.5014
-3 | 0.2605 | 0.00698 | -0.124 | 37.3209
-2.5 | 0.3374 | 0.00683 | -0.1261 | 49.3997
-2 | 0.4153 | 0.00662 | -0.1286 | 62.7341
-1.5 | 0.4983 | 0.00615 | -0.1328 | 81.0244
-1 | 0.5916 | 0.00536 | -0.1398 | 110.3731
-0.5 | 0.6823 | 0.00482 | -0.1458 | 141.556
0 | 0.7584 | 0.00485 | -0.148 | 156.3711
0.5 | 0.8327 | 0.00496 | -0.1496 | 167.8831
1 | 0.9072 | 0.00507 | -0.1512 | 178.9349
1.5 | 0.9807 | 0.00525 | -0.1526 | 186.8
2 | 1.0548 | 0.00541 | -0.154 | 194.9723
2.5 | 1.1281 | 0.00563 | -0.1551 | 200.373
3 | 1.2002 | 0.00595 | -0.1559 | 201.7143
3.5 | 1.2705 | 0.00639 | -0.1562 | 198.8263
4 | 1.3383 | 0.00696 | -0.156 | 192.2845
4.5 | 1.4029 | 0.00768 | -0.155 | 182.6693
5.5 | 1.529 | 0.0091 | -0.152 | 168.022
6 | 1.5879 | 0.00989 | -0.1495 | 160.5561
6.5 | 1.6402 | 0.01078 | -0.1457 | 152.1521
8 | 1.7188 | 0.01747 | -0.1266 | 98.3858
9 | 1.7439 | 0.02583 | -0.1163 | 67.5145
9.5 | 1.7435 | 0.03098 | -0.1107 | 56.2782
10 | 1.7275 | 0.03729 | -0.1049 | 46.3261
10.5 | 1.7094 | 0.04417 | -0.0998 | 38.7005
11 | 1.6936 | 0.05129 | -0.0955 | 33.0201
11.5 | 1.6931 | 0.05753 | -0.0923 | 29.4299
12 | 1.6972 | 0.06361 | -0.0894 | 26.6813
12.5 | 1.7007 | 0.06994 | -0.0869 | 24.3166
13 | 1.7007 | 0.07675 | -0.0848 | 22.159
13.5 | 1.6969 | 0.08415 | -0.0831 | 20.1652
14 | 1.6881 | 0.09224 | -0.082 | 18.3012

## 81. Re 6M Mach 0.00 (1)
BIGFOIL.COM POLAR EXPORT
hq300gd2
HORSTMANN AND QUAST HQ-300 GD(MOD 2) |  |  |  | Cl Max: | 1.784 | at alpha= | 12.5 | deg
JavaFoil+Calcfoil stall+Eppler ext transition |  |  |  | L/D Max: | 118.918 | at alpha= | 8 | deg
Re: | 6000000 |  |  | Cd Min: | 0.00852 | at alpha= | -0.5 | deg
Mach: | 0 |  |  | Cl=0 at alpha= | -5.2984 | deg
|  |  |  | @ Cl=0.1, Cd= | 0.010079
|  |  |  | @ Cl=0.4, Cd= | 0.0089464
|  |  |  | @ Cl=0.6, Cd= | 0.0085224
alpha (deg) | Cl | Cd | Cm | Cl/Cd
-17.5 | -0.578 | 0.13281 | -0.046 | -4.35
-17 | -0.586 | 0.1266 | -0.047 | -4.632
-16.5 | -0.593 | 0.12034 | -0.048 | -4.93
-16 | -0.598 | 0.11325 | -0.049 | -5.28
-15.5 | -0.601 | 0.10677 | -0.05 | -5.629
-15 | -0.602 | 0.09988 | -0.053 | -6.029
-14.5 | -0.601 | 0.09336 | -0.055 | -6.432
-14 | -0.593 | 0.09111 | -0.053 | -6.504
-13.5 | -0.585 | 0.08426 | -0.056 | -6.946
-13 | -0.627 | 0.03825 | -0.083 | -16.405
-12.5 | -0.653 | 0.01908 | -0.093 | -34.227
-12 | -0.635 | 0.01488 | -0.094 | -42.654
-11.5 | -0.609 | 0.014 | -0.096 | -43.494
-11 | -0.578 | 0.01335 | -0.097 | -43.331
-10.5 | -0.543 | 0.01283 | -0.098 | -42.327
-10 | -0.504 | 0.01372 | -0.099 | -36.743
-9.5 | -0.461 | 0.01321 | -0.1 | -34.907
-9 | -0.415 | 0.01281 | -0.101 | -32.372
-8.5 | -0.365 | 0.01242 | -0.102 | -29.409
-8 | -0.313 | 0.01206 | -0.103 | -25.939
-7.5 | -0.259 | 0.01335 | -0.105 | -19.398
-7 | -0.205 | 0.01064 | -0.107 | -19.239
-6.5 | -0.145 | 0.01051 | -0.108 | -13.838
-6 | -0.085 | 0.0104 | -0.109 | -8.21
-5.5 | -0.025 | 0.01029 | -0.11 | -2.392
-5 | 0.037 | 0.01018 | -0.111 | 3.611
-4.5 | 0.099 | 0.01008 | -0.112 | 9.773
-4 | 0.161 | 0.00999 | -0.113 | 16.063
-3.5 | 0.223 | 0.00995 | -0.114 | 22.382
-3 | 0.285 | 0.00981 | -0.114 | 29.057
-2.5 | 0.348 | 0.00898 | -0.115 | 38.746
-2 | 0.41 | 0.00894 | -0.116 | 45.879
-1.5 | 0.472 | 0.00885 | -0.117 | 53.337
-1 | 0.534 | 0.00862 | -0.118 | 61.88
-0.5 | 0.595 | 0.00852 | -0.119 | 69.897
0 | 0.657 | 0.00855 | -0.12 | 76.841
0.5 | 0.716 | 0.00865 | -0.121 | 82.795
1 | 0.777 | 0.00881 | -0.122 | 88.235
1.5 | 0.838 | 0.00899 | -0.122 | 93.197
2 | 0.899 | 0.00924 | -0.123 | 97.274
2.5 | 0.959 | 0.00962 | -0.124 | 99.704
3 | 1.019 | 0.01004 | -0.125 | 101.54
3.5 | 1.079 | 0.01044 | -0.126 | 103.357
4 | 1.139 | 0.01075 | -0.127 | 105.96
4.5 | 1.198 | 0.01112 | -0.128 | 107.681
5 | 1.257 | 0.01151 | -0.128 | 109.179
5.5 | 1.315 | 0.0119 | -0.129 | 110.543
6 | 1.373 | 0.01234 | -0.13 | 111.298
6.5 | 1.43 | 0.01285 | -0.131 | 111.279
7 | 1.486 | 0.01347 | -0.132 | 110.335
7.5 | 1.538 | 0.0142 | -0.132 | 108.339
8 | 1.577 | 0.01326 | -0.132 | 118.918
8.5 | 1.617 | 0.01637 | -0.133 | 98.78
9 | 1.655 | 0.01724 | -0.133 | 96.004
9.5 | 1.691 | 0.01826 | -0.133 | 92.594
10 | 1.716 | 0.02099 | -0.133 | 81.757
10.5 | 1.739 | 0.02241 | -0.133 | 77.634
11 | 1.759 | 0.02349 | -0.134 | 74.876
11.5 | 1.773 | 0.02466 | -0.134 | 71.895
12 | 1.781 | 0.02591 | -0.134 | 68.765
12.5 | 1.784 | 0.02726 | -0.134 | 65.455
13 | 1.781 | 0.02874 | -0.135 | 61.968
13.5 | 1.772 | 0.03034 | -0.135 | 58.396
14 | 1.757 | 0.0321 | -0.135 | 54.744
14.5 | 1.737 | 0.03401 | -0.135 | 51.092
15 | 1.712 | 0.03617 | -0.135 | 47.33
15.5 | 1.682 | 0.03844 | -0.136 | 43.759
16 | 1.648 | 0.04089 | -0.136 | 40.313
16.5 | 1.611 | 0.04352 | -0.136 | 37.007
17 | 1.569 | 0.04653 | -0.136 | 33.731
17.5 | 1.526 | 0.04956 | -0.136 | 30.79

## 82. Re 6M Mach 0.00 (2)
BIGFOIL.COM POLAR EXPORT
hq300gd2
HORSTMANN AND QUAST HQ-300 GD(MOD 2) |  |  |  | Cl Max: | 1.8886 | at alpha= | 18 | deg
XFOIL ncrit=9 |  |  |  | L/D Max: | 195.669 | at alpha= | 3.5 | deg
Re: | 6000000 |  |  | Cd Min: | 0.09387 | at alpha= | 20 | deg
Mach: | 0 |  |  | Cl=0 at alpha= | -4.8669 | deg
|  |  |  | @ Cl=0.1, Cd= | 0.0066315
|  |  |  | @ Cl=0.4, Cd= | 0.0056638
|  |  |  | @ Cl=0.6, Cd= | 0.0043711
alpha (deg) | Cl | Cd | Cm | Cl/Cd
-20 | -1.3755 | 0.0448 | -0.0825 | -30.7031
-19.5 | -1.3782 | 0.03875 | -0.0849 | -35.5665
-19 | -1.3771 | 0.03383 | -0.0858 | -40.7065
-18.5 | -1.3748 | 0.02944 | -0.0857 | -46.6984
-18 | -1.3625 | 0.02616 | -0.085 | -52.0833
-17.5 | -1.3435 | 0.02378 | -0.0837 | -56.4971
-17 | -1.3186 | 0.02182 | -0.0824 | -60.4308
-16.5 | -1.2887 | 0.02013 | -0.0813 | -64.0189
-16 | -1.2555 | 0.01867 | -0.0803 | -67.2469
-15.5 | -1.2185 | 0.01744 | -0.0795 | -69.8681
-15 | -1.1724 | 0.01633 | -0.0801 | -71.7942
-14.5 | -1.1231 | 0.01537 | -0.0807 | -73.0709
-14 | -1.0723 | 0.01456 | -0.0812 | -73.647
-13.5 | -1.0199 | 0.01384 | -0.0818 | -73.6922
-13 | -0.9663 | 0.01317 | -0.0825 | -73.3713
-12.5 | -0.9116 | 0.01257 | -0.0832 | -72.5219
-12 | -0.8564 | 0.01186 | -0.0841 | -72.2091
-11.5 | -0.8003 | 0.01117 | -0.085 | -71.6473
-11 | -0.7431 | 0.01065 | -0.086 | -69.7746
-10.5 | -0.6848 | 0.01019 | -0.0872 | -67.2031
-10 | -0.6261 | 0.0098 | -0.0884 | -63.8878
-9.5 | -0.5667 | 0.00942 | -0.0896 | -60.1592
-8.5 | -0.4466 | 0.00861 | -0.0924 | -51.8699
-8 | -0.3861 | 0.00834 | -0.0938 | -46.295
-7.5 | -0.3251 | 0.00806 | -0.0953 | -40.335
-7 | -0.2637 | 0.00776 | -0.0968 | -33.982
-6.5 | -0.2023 | 0.00754 | -0.0984 | -26.8302
-6 | -0.1407 | 0.00735 | -0.0999 | -19.1429
-5.5 | -0.0786 | 0.00711 | -0.1016 | -11.0549
-5 | -0.0165 | 0.00693 | -0.1033 | -2.381
-4.5 | 0.0455 | 0.00678 | -0.1049 | 6.7109
-4 | 0.1079 | 0.00661 | -0.1066 | 16.3238
-3.5 | 0.1704 | 0.00647 | -0.1083 | 26.3369
-3 | 0.2329 | 0.00633 | -0.1101 | 36.793
-2.5 | 0.2959 | 0.00616 | -0.112 | 48.0357
-2 | 0.3596 | 0.00597 | -0.1141 | 60.2345
-1.5 | 0.4282 | 0.00545 | -0.1177 | 78.5688
-1 | 0.4966 | 0.00504 | -0.1213 | 98.5317
-0.5 | 0.5703 | 0.00439 | -0.1262 | 129.9089
0 | 0.6332 | 0.00435 | -0.1281 | 145.5632
0.5 | 0.6943 | 0.00442 | -0.1295 | 157.0814
1 | 0.7551 | 0.0045 | -0.1309 | 167.8
1.5 | 0.8156 | 0.0046 | -0.1322 | 177.3043
2 | 0.8756 | 0.00473 | -0.1335 | 185.1163
2.5 | 0.9354 | 0.00489 | -0.1347 | 191.2883
3 | 0.9943 | 0.0051 | -0.1358 | 194.9608
3.5 | 1.0527 | 0.00538 | -0.1368 | 195.6691
4 | 1.1098 | 0.00575 | -0.1377 | 193.0087
4.5 | 1.1661 | 0.00617 | -0.1384 | 188.9951
5 | 1.2217 | 0.00663 | -0.139 | 184.2685
5.5 | 1.2769 | 0.00707 | -0.1396 | 180.6082
6 | 1.3314 | 0.00754 | -0.14 | 176.5782
6.5 | 1.3848 | 0.00804 | -0.1403 | 172.2388
7 | 1.4327 | 0.00894 | -0.1396 | 160.2573
7.5 | 1.4806 | 0.00972 | -0.139 | 152.3251
8 | 1.5275 | 0.01049 | -0.1382 | 145.6149
8.5 | 1.5708 | 0.0114 | -0.1368 | 137.7895
9 | 1.6101 | 0.01241 | -0.1347 | 129.7421
10 | 1.6594 | 0.01494 | -0.1253 | 111.071
10.5 | 1.6805 | 0.0165 | -0.1207 | 101.8485
11 | 1.703 | 0.0183 | -0.1171 | 93.0601
11.5 | 1.7262 | 0.0203 | -0.1141 | 85.0345
12 | 1.7504 | 0.02241 | -0.1117 | 78.108
12.5 | 1.7726 | 0.02478 | -0.1093 | 71.5335
13 | 1.793 | 0.02738 | -0.107 | 65.4858
13.5 | 1.8114 | 0.03019 | -0.1047 | 60
14 | 1.8279 | 0.03326 | -0.1026 | 54.9579
14.5 | 1.8403 | 0.03675 | -0.1004 | 50.0762
15 | 1.8531 | 0.04037 | -0.0985 | 45.9029
15.5 | 1.8645 | 0.04425 | -0.0968 | 42.1356
16 | 1.8717 | 0.04858 | -0.0951 | 38.5282
16.5 | 1.8779 | 0.05321 | -0.0936 | 35.2922
17 | 1.8839 | 0.05793 | -0.0924 | 32.5203
17.5 | 1.8879 | 0.06298 | -0.0914 | 29.9762
18 | 1.8886 | 0.06848 | -0.0904 | 27.5789
18.5 | 1.8863 | 0.07436 | -0.0897 | 25.3671
19 | 1.8805 | 0.08085 | -0.0892 | 23.2591
19.5 | 1.876 | 0.08726 | -0.0891 | 21.499
20 | 1.8705 | 0.09387 | -0.0893 | 19.9265

## 83. Re 6M Mach 0.10 (1)
BIGFOIL.COM POLAR EXPORT
hq300gd2
HORSTMANN AND QUAST HQ-300 GD(MOD 2) |  |  |  | Cl Max: | 1.779 | at alpha= | 12 | deg
JavaFoil+Calcfoil stall+Eppler ext transition |  |  |  | L/D Max: | 118.24 | at alpha= | 8 | deg
Re: | 6000000 |  |  | Cd Min: | 0.00853 | at alpha= | -0.5 | deg
Mach: | 0.1 |  |  | Cl=0 at alpha= | -5.2984 | deg
|  |  |  | @ Cl=0.1, Cd= | 0.010089
|  |  |  | @ Cl=0.4, Cd= | 0.0089577
|  |  |  | @ Cl=0.6, Cd= | 0.008531
alpha (deg) | Cl | Cd | Cm | Cl/Cd
-17.5 | -0.542 | 0.1362 | -0.045 | -3.978
-17 | -0.554 | 0.12902 | -0.046 | -4.291
-16.5 | -0.564 | 0.12191 | -0.047 | -4.624
-16 | -0.572 | 0.11637 | -0.048 | -4.915
-15.5 | -0.578 | 0.10783 | -0.05 | -5.361
-15 | -0.581 | 0.10359 | -0.05 | -5.607
-14.5 | -0.582 | 0.09608 | -0.053 | -6.061
-14 | -0.578 | 0.09325 | -0.052 | -6.195
-13.5 | -0.572 | 0.08674 | -0.055 | -6.599
-13 | -0.572 | 0.07176 | -0.065 | -7.978
-12.5 | -0.639 | 0.021 | -0.092 | -30.454
-12 | -0.628 | 0.01423 | -0.095 | -44.109
-11.5 | -0.605 | 0.0142 | -0.096 | -42.582
-11 | -0.575 | 0.01347 | -0.097 | -42.721
-10.5 | -0.542 | 0.01293 | -0.098 | -41.887
-10 | -0.503 | 0.01384 | -0.099 | -36.375
-9.5 | -0.461 | 0.01329 | -0.101 | -34.702
-9 | -0.415 | 0.01289 | -0.102 | -32.2
-8.5 | -0.366 | 0.01248 | -0.103 | -29.324
-8 | -0.314 | 0.01212 | -0.104 | -25.893
-7.5 | -0.26 | 0.01346 | -0.105 | -19.287
-7 | -0.206 | 0.01066 | -0.108 | -19.278
-6.5 | -0.146 | 0.01053 | -0.109 | -13.874
-6 | -0.086 | 0.01042 | -0.11 | -8.235
-5.5 | -0.025 | 0.0103 | -0.11 | -2.4
-5 | 0.037 | 0.01019 | -0.111 | 3.623
-4.5 | 0.099 | 0.01009 | -0.112 | 9.81
-4 | 0.161 | 0.01001 | -0.113 | 16.125
-3.5 | 0.224 | 0.00996 | -0.114 | 22.467
-3 | 0.286 | 0.00985 | -0.115 | 29.074
-2.5 | 0.35 | 0.00899 | -0.116 | 38.907
-2 | 0.412 | 0.00895 | -0.117 | 46.057
-1.5 | 0.474 | 0.00886 | -0.118 | 53.541
-1 | 0.536 | 0.00864 | -0.119 | 62.097
-0.5 | 0.598 | 0.00853 | -0.12 | 70.165
0 | 0.66 | 0.00856 | -0.12 | 77.128
0.5 | 0.72 | 0.00867 | -0.121 | 83.071
1 | 0.781 | 0.00883 | -0.122 | 88.513
1.5 | 0.842 | 0.00901 | -0.123 | 93.472
2 | 0.903 | 0.00926 | -0.124 | 97.516
2.5 | 0.964 | 0.00965 | -0.125 | 99.878
3 | 1.024 | 0.01007 | -0.126 | 101.683
3.5 | 1.084 | 0.01048 | -0.127 | 103.507
4 | 1.144 | 0.01079 | -0.127 | 106.101
4.5 | 1.204 | 0.01117 | -0.128 | 107.758
5 | 1.263 | 0.01156 | -0.129 | 109.209
5.5 | 1.322 | 0.01196 | -0.13 | 110.521
6 | 1.38 | 0.01241 | -0.131 | 111.213
6.5 | 1.437 | 0.01294 | -0.132 | 111.087
7 | 1.493 | 0.01357 | -0.132 | 110.044
7.5 | 1.545 | 0.01433 | -0.133 | 107.867
8 | 1.583 | 0.01338 | -0.133 | 118.24
8.5 | 1.622 | 0.01653 | -0.133 | 98.152
9 | 1.66 | 0.01743 | -0.133 | 95.256
9.5 | 1.696 | 0.01849 | -0.134 | 91.685
10 | 1.72 | 0.02126 | -0.134 | 80.906
10.5 | 1.742 | 0.02271 | -0.134 | 76.717
11 | 1.76 | 0.02384 | -0.134 | 73.832
11.5 | 1.773 | 0.02504 | -0.134 | 70.789
12 | 1.779 | 0.02633 | -0.135 | 67.562
12.5 | 1.779 | 0.02774 | -0.135 | 64.144
13 | 1.773 | 0.02925 | -0.135 | 60.605
13.5 | 1.76 | 0.03099 | -0.135 | 56.799
14 | 1.742 | 0.03283 | -0.136 | 53.047
14.5 | 1.717 | 0.03488 | -0.136 | 49.239
15 | 1.688 | 0.03707 | -0.136 | 45.519
15.5 | 1.653 | 0.03949 | -0.136 | 41.844
16 | 1.613 | 0.04216 | -0.136 | 38.267
16.5 | 1.57 | 0.04493 | -0.136 | 34.941
17 | 1.523 | 0.04802 | -0.136 | 31.72

## 84. Re 6M Mach 0.10 (2)
BIGFOIL.COM POLAR EXPORT
hq300gd2
HORSTMANN AND QUAST HQ-300 GD(MOD 2) |  |  |  | Cl Max: | 1.8791 | at alpha= | 17.5 | deg
XFOIL ncrit=9 |  |  |  | L/D Max: | 196.222 | at alpha= | 3.5 | deg
Re: | 6000000 |  |  | Cd Min: | 0.09849 | at alpha= | 20 | deg
Mach: | 0.1 |  |  | Cl=0 at alpha= | -4.8616 | deg
|  |  |  | @ Cl=0.1, Cd= | 0.0066432
|  |  |  | @ Cl=0.4, Cd= | 0.0056954
|  |  |  | @ Cl=0.6, Cd= | 0.0043876
alpha (deg) | Cl | Cd | Cm | Cl/Cd
-20 | -1.2915 | 0.05923 | -0.077 | -21.8048
-19.5 | -1.3231 | 0.04782 | -0.0841 | -27.6683
-19 | -1.3326 | 0.04056 | -0.0875 | -32.855
-18.5 | -1.3331 | 0.0352 | -0.0889 | -37.8722
-18 | -1.3236 | 0.03123 | -0.0892 | -42.3823
-17.5 | -1.3201 | 0.02725 | -0.0882 | -48.444
-17 | -1.3067 | 0.02428 | -0.0867 | -53.818
-16.5 | -1.2836 | 0.02197 | -0.0853 | -58.4251
-16 | -1.2541 | 0.0201 | -0.0841 | -62.393
-15.5 | -1.2219 | 0.01856 | -0.0826 | -65.8351
-15 | -1.1807 | 0.01725 | -0.0823 | -68.4464
-14.5 | -1.1327 | 0.01609 | -0.0828 | -70.3978
-14 | -1.082 | 0.01513 | -0.0832 | -71.5135
-13.5 | -1.0297 | 0.01431 | -0.0836 | -71.9567
-13 | -0.976 | 0.01355 | -0.0841 | -72.0295
-12.5 | -0.9209 | 0.01287 | -0.0847 | -71.554
-12 | -0.8647 | 0.01225 | -0.0854 | -70.5878
-11.5 | -0.8084 | 0.01146 | -0.0862 | -70.541
-10.5 | -0.692 | 0.01034 | -0.0881 | -66.9246
-10 | -0.6326 | 0.00991 | -0.0892 | -63.8345
-9.5 | -0.5726 | 0.00951 | -0.0904 | -60.2103
-9 | -0.5123 | 0.00907 | -0.0917 | -56.4829
-8.5 | -0.4513 | 0.00868 | -0.093 | -51.9931
-8 | -0.3902 | 0.00839 | -0.0944 | -46.5077
-7.5 | -0.3286 | 0.00813 | -0.0958 | -40.4182
-7 | -0.2667 | 0.0078 | -0.0974 | -34.1923
-6.5 | -0.2046 | 0.00757 | -0.0989 | -27.0277
-6 | -0.1425 | 0.00737 | -0.1004 | -19.3351
-5 | -0.0173 | 0.00694 | -0.1037 | -2.4928
-4.5 | 0.0452 | 0.0068 | -0.1054 | 6.6471
-4 | 0.1081 | 0.00662 | -0.1071 | 16.3293
-3.5 | 0.171 | 0.00648 | -0.1088 | 26.3889
-3 | 0.2339 | 0.00635 | -0.1106 | 36.8346
-2.5 | 0.2974 | 0.00618 | -0.1125 | 48.123
-2 | 0.3615 | 0.00598 | -0.1146 | 60.4515
-1.5 | 0.4305 | 0.00547 | -0.1183 | 78.702
-1 | 0.4996 | 0.00506 | -0.1219 | 98.7352
-0.5 | 0.5739 | 0.0044 | -0.1269 | 130.4318
0 | 0.6372 | 0.00437 | -0.1288 | 145.8124
0.5 | 0.6988 | 0.00442 | -0.1302 | 158.0995
1 | 0.7599 | 0.00452 | -0.1316 | 168.1195
1.5 | 0.8208 | 0.00461 | -0.1329 | 178.0477
2 | 0.8813 | 0.00475 | -0.1342 | 185.5368
2.5 | 0.9415 | 0.0049 | -0.1354 | 192.1429
3 | 1.0009 | 0.00512 | -0.1365 | 195.4883
3.5 | 1.0596 | 0.0054 | -0.1375 | 196.2222
4 | 1.1172 | 0.00578 | -0.1383 | 193.2872
4.5 | 1.1738 | 0.00621 | -0.139 | 189.0177
5 | 1.2297 | 0.00667 | -0.1396 | 184.3628
5.5 | 1.2854 | 0.00711 | -0.1401 | 180.7876
6 | 1.3402 | 0.00758 | -0.1405 | 176.8074
6.5 | 1.3939 | 0.0081 | -0.1407 | 172.0864
7 | 1.4421 | 0.00899 | -0.14 | 160.4116
7.5 | 1.4899 | 0.00981 | -0.1392 | 151.8756
8 | 1.5367 | 0.0106 | -0.1383 | 144.9717
8.5 | 1.5797 | 0.01153 | -0.1367 | 137.0078
9 | 1.6182 | 0.01257 | -0.1343 | 128.7351
9.5 | 1.6488 | 0.01375 | -0.1305 | 119.9127
10 | 1.6619 | 0.0153 | -0.1238 | 108.6209
10.5 | 1.6827 | 0.01703 | -0.1194 | 98.808
11 | 1.7055 | 0.01896 | -0.116 | 89.9525
11.5 | 1.728 | 0.02113 | -0.113 | 81.7795
12 | 1.7519 | 0.02339 | -0.1105 | 74.8995
12.5 | 1.7737 | 0.02588 | -0.1082 | 68.5355
13 | 1.7928 | 0.02869 | -0.1058 | 62.4887
13.5 | 1.8106 | 0.03164 | -0.1035 | 57.225
14 | 1.8257 | 0.03493 | -0.1013 | 52.2674
14.5 | 1.8372 | 0.03864 | -0.0991 | 47.5466
15 | 1.8508 | 0.04231 | -0.0973 | 43.7438
15.5 | 1.8596 | 0.04655 | -0.0955 | 39.9484
16 | 1.8653 | 0.0512 | -0.0938 | 36.4316
16.5 | 1.8732 | 0.05574 | -0.0924 | 33.606
17 | 1.8778 | 0.06072 | -0.0912 | 30.9256
17.5 | 1.8791 | 0.06622 | -0.0902 | 28.3766
18 | 1.8769 | 0.07214 | -0.0893 | 26.0175
18.5 | 1.8728 | 0.07842 | -0.0887 | 23.8817
19 | 1.8708 | 0.08456 | -0.0884 | 22.1239
19.5 | 1.8637 | 0.09141 | -0.0884 | 20.3884
20 | 1.8559 | 0.09849 | -0.0888 | 18.8435

## 85. Re 6M Mach 0.25 (1)
BIGFOIL.COM POLAR EXPORT
hq300gd2
HORSTMANN AND QUAST HQ-300 GD(MOD 2) |  |  |  | Cl Max: | 1.761 | at alpha= | 11 | deg
JavaFoil+Calcfoil stall+Eppler ext transition |  |  |  | L/D Max: | 116.082 | at alpha= | 7.5 | deg
Re: | 6000000 |  |  | Cd Min: | 0.00857 | at alpha= | -0.5 | deg
Mach: | 0.25 |  |  | Cl=0 at alpha= | -5.3016 | deg
|  |  |  | @ Cl=0.1, Cd= | 0.010153
|  |  |  | @ Cl=0.4, Cd= | 0.0090144
|  |  |  | @ Cl=0.6, Cd= | 0.0086005
alpha (deg) | Cl | Cd | Cm | Cl/Cd
-16 | -0.333 | 0.12694 | -0.045 | -2.62
-15.5 | -0.37 | 0.12355 | -0.044 | -2.994
-15 | -0.403 | 0.11675 | -0.044 | -3.449
-14.5 | -0.431 | 0.10979 | -0.046 | -3.924
-14 | -0.454 | 0.10233 | -0.047 | -4.433
-13.5 | -0.471 | 0.09623 | -0.049 | -4.89
-13 | -0.482 | 0.08831 | -0.052 | -5.457
-12.5 | -0.486 | 0.08267 | -0.053 | -5.882
-12 | -0.484 | 0.07717 | -0.055 | -6.277
-11.5 | -0.479 | 0.06903 | -0.061 | -6.937
-11 | -0.547 | 0.01378 | -0.099 | -39.679
-10.5 | -0.525 | 0.01369 | -0.1 | -38.336
-10 | -0.495 | 0.01297 | -0.102 | -38.144
-9.5 | -0.458 | 0.01242 | -0.103 | -36.872
-9 | -0.416 | 0.01334 | -0.104 | -31.176
-8.5 | -0.369 | 0.01287 | -0.105 | -28.657
-8 | -0.318 | 0.01244 | -0.106 | -25.572
-7.5 | -0.263 | 0.01207 | -0.107 | -21.805
-7 | -0.206 | 0.01173 | -0.108 | -17.54
-6.5 | -0.147 | 0.01297 | -0.11 | -11.351
-6 | -0.088 | 0.0105 | -0.113 | -8.364
-5.5 | -0.025 | 0.01038 | -0.114 | -2.44
-5 | 0.038 | 0.01026 | -0.114 | 3.692
-4.5 | 0.102 | 0.01015 | -0.115 | 10.007
-4 | 0.166 | 0.01007 | -0.116 | 16.449
-3.5 | 0.23 | 0.01002 | -0.117 | 22.949
-3 | 0.294 | 0.00991 | -0.118 | 29.709
-2.5 | 0.359 | 0.00904 | -0.119 | 39.744
-2 | 0.423 | 0.009 | -0.12 | 47.047
-1.5 | 0.487 | 0.0089 | -0.121 | 54.771
-1 | 0.551 | 0.0087 | -0.122 | 63.34
-0.5 | 0.615 | 0.00857 | -0.123 | 71.787
0 | 0.679 | 0.00863 | -0.124 | 78.657
0.5 | 0.74 | 0.00874 | -0.125 | 84.569
1 | 0.802 | 0.00891 | -0.126 | 90.078
1.5 | 0.865 | 0.00911 | -0.126 | 94.951
2 | 0.928 | 0.00939 | -0.127 | 98.85
2.5 | 0.99 | 0.00982 | -0.128 | 100.823
3 | 1.052 | 0.01027 | -0.129 | 102.462
3.5 | 1.114 | 0.01068 | -0.13 | 104.284
4 | 1.175 | 0.01102 | -0.131 | 106.596
4.5 | 1.236 | 0.01144 | -0.132 | 108.006
5 | 1.297 | 0.01187 | -0.133 | 109.232
5.5 | 1.357 | 0.0123 | -0.133 | 110.3
6 | 1.416 | 0.01282 | -0.134 | 110.411
6.5 | 1.475 | 0.01343 | -0.135 | 109.832
7 | 1.532 | 0.01419 | -0.136 | 107.986
7.5 | 1.571 | 0.01353 | -0.136 | 116.082
8 | 1.612 | 0.01656 | -0.136 | 97.364
8.5 | 1.652 | 0.01752 | -0.136 | 94.295
9 | 1.688 | 0.0186 | -0.136 | 90.733
9.5 | 1.71 | 0.02287 | -0.136 | 74.786
10 | 1.739 | 0.02293 | -0.137 | 75.839
10.5 | 1.753 | 0.02457 | -0.137 | 71.359
11 | 1.761 | 0.02593 | -0.137 | 67.915
11.5 | 1.76 | 0.02742 | -0.137 | 64.19
12 | 1.75 | 0.029 | -0.138 | 60.352
12.5 | 1.73 | 0.03077 | -0.138 | 56.22
13 | 1.7 | 0.03276 | -0.138 | 51.899
13.5 | 1.659 | 0.03502 | -0.138 | 47.382
14 | 1.609 | 0.03759 | -0.138 | 42.797
14.5 | 1.548 | 0.04047 | -0.138 | 38.243
15 | 1.478 | 0.0435 | -0.138 | 33.981
15.5 | 1.399 | 0.047 | -0.138 | 29.779
16 | 1.313 | 0.05119 | -0.138 | 25.656

## 86. Re 6M Mach 0.25 (2)
BIGFOIL.COM POLAR EXPORT
hq300gd2
HORSTMANN AND QUAST HQ-300 GD(MOD 2) |  |  |  | Cl Max: | 1.8357 | at alpha= | 16.5 | deg
XFOIL ncrit=9 |  |  |  | L/D Max: | 198.59 | at alpha= | 3.5 | deg
Re: | 6000000 |  |  | Cd Min: | 0.22204 | at alpha= | -19.5 | deg
Mach: | 0.25 |  |  | Cl=0 at alpha= | -4.831 | deg
|  |  |  | @ Cl=0.1, Cd= | 0.0067271
|  |  |  | @ Cl=0.4, Cd= | 0.0058758
|  |  |  | @ Cl=0.6, Cd= | 0.004439
alpha (deg) | Cl | Cd | Cm | Cl/Cd
-19.5 | -0.519 | 0.22204 | 0.0074 | -2.3374
-19 | -0.5006 | 0.21684 | 0.0039 | -2.3086
-18.5 | -0.4819 | 0.2109 | 0.0001 | -2.285
-18 | -0.4753 | 0.19822 | -0.0052 | -2.3978
-17.5 | -0.4575 | 0.1915 | -0.0093 | -2.389
-17 | -0.4434 | 0.18342 | -0.0136 | -2.4174
-16.5 | -0.9262 | 0.07429 | -0.073 | -12.4674
-16 | -0.9943 | 0.05382 | -0.0897 | -18.4745
-15.5 | -1.0392 | 0.04144 | -0.0982 | -25.0772
-15 | -1.0701 | 0.03306 | -0.1006 | -32.3684
-14.5 | -1.0823 | 0.02721 | -0.0997 | -39.7758
-13.5 | -1.0538 | 0.02034 | -0.095 | -51.8092
-13 | -1.0121 | 0.01801 | -0.0945 | -56.1966
-12.5 | -0.9625 | 0.01618 | -0.0941 | -59.487
-12 | -0.9087 | 0.01473 | -0.0937 | -61.6904
-11.5 | -0.8514 | 0.01355 | -0.0935 | -62.8339
-11 | -0.7918 | 0.01259 | -0.0935 | -62.8912
-10.5 | -0.7313 | 0.01166 | -0.0938 | -62.7187
-10 | -0.6695 | 0.01079 | -0.0942 | -62.0482
-9.5 | -0.6063 | 0.01019 | -0.0949 | -59.4995
-9 | -0.5424 | 0.00968 | -0.0957 | -56.0331
-8.5 | -0.4782 | 0.00926 | -0.0966 | -51.6415
-8 | -0.4136 | 0.00874 | -0.0978 | -47.3227
-7.5 | -0.3486 | 0.00839 | -0.099 | -41.5495
-7 | -0.2838 | 0.00813 | -0.1002 | -34.9077
-6.5 | -0.2182 | 0.00775 | -0.1017 | -28.1548
-6 | -0.1531 | 0.00752 | -0.1031 | -20.359
-5.5 | -0.0877 | 0.0073 | -0.1047 | -12.0137
-5 | -0.022 | 0.00705 | -0.1064 | -3.1206
-4.5 | 0.0431 | 0.0069 | -0.108 | 6.2464
-4 | 0.1089 | 0.0067 | -0.1097 | 16.2537
-3.5 | 0.1742 | 0.00656 | -0.1114 | 26.5549
-3 | 0.2396 | 0.00643 | -0.1132 | 37.2628
-2.5 | 0.3057 | 0.00624 | -0.1153 | 48.9904
-2 | 0.3718 | 0.00608 | -0.1174 | 61.1513
-1.5 | 0.4436 | 0.00556 | -0.1211 | 79.7842
-1 | 0.516 | 0.00512 | -0.1251 | 100.7812
-0.5 | 0.5937 | 0.00444 | -0.1304 | 133.7162
0 | 0.6593 | 0.00443 | -0.1324 | 148.8262
0.5 | 0.7234 | 0.00448 | -0.1339 | 161.4732
1 | 0.7868 | 0.00459 | -0.1353 | 171.4161
1.5 | 0.8501 | 0.00469 | -0.1367 | 181.258
2 | 0.9129 | 0.00482 | -0.138 | 189.3983
2.5 | 0.9755 | 0.00499 | -0.1392 | 195.491
3 | 1.0371 | 0.00524 | -0.1403 | 197.9198
3.5 | 1.0982 | 0.00553 | -0.1412 | 198.5895
4 | 1.1578 | 0.00594 | -0.142 | 194.9158
4.5 | 1.216 | 0.00644 | -0.1424 | 188.8199
5 | 1.2739 | 0.00694 | -0.1428 | 183.5591
5.5 | 1.3315 | 0.00741 | -0.1431 | 179.6896
6 | 1.389 | 0.00787 | -0.1433 | 176.493
6.5 | 1.4446 | 0.00842 | -0.1432 | 171.5677
7 | 1.4938 | 0.00934 | -0.142 | 159.9358
7.5 | 1.5401 | 0.01033 | -0.1402 | 149.09
8 | 1.5856 | 0.01124 | -0.1383 | 141.0676
8.5 | 1.6256 | 0.01229 | -0.1354 | 132.2701
9 | 1.6485 | 0.01358 | -0.1295 | 121.3918
9.5 | 1.6661 | 0.01535 | -0.1234 | 108.5407
10 | 1.6788 | 0.01789 | -0.1179 | 93.8401
10.5 | 1.6969 | 0.02058 | -0.114 | 82.4538
11 | 1.7162 | 0.02345 | -0.1107 | 73.1855
11.5 | 1.7371 | 0.02634 | -0.1079 | 65.9491
12 | 1.7556 | 0.02953 | -0.1051 | 59.4514
12.5 | 1.7726 | 0.03285 | -0.1024 | 53.9604
13 | 1.7872 | 0.03652 | -0.0998 | 48.9376
13.5 | 1.8002 | 0.04044 | -0.0973 | 44.5153
14 | 1.8102 | 0.04484 | -0.0951 | 40.3702
14.5 | 1.8211 | 0.04924 | -0.0931 | 36.9842
15 | 1.8275 | 0.05421 | -0.0913 | 33.7115
15.5 | 1.8308 | 0.05961 | -0.0895 | 30.713
16 | 1.8349 | 0.06504 | -0.0881 | 28.2119
16.5 | 1.8357 | 0.07094 | -0.0869 | 25.8768
17 | 1.8299 | 0.07767 | -0.0859 | 23.5599
17.5 | 1.825 | 0.08451 | -0.0854 | 21.5951
18 | 1.8199 | 0.09142 | -0.0852 | 19.907
18.5 | 1.8107 | 0.09903 | -0.0855 | 18.2844
19 | 1.7994 | 0.10704 | -0.0862 | 16.8105
19.5 | 1.7865 | 0.11534 | -0.0875 | 15.489
20 | 1.7712 | 0.12423 | -0.0896 | 14.2574

## 87. Re 6M Mach 0.50 (1)
BIGFOIL.COM POLAR EXPORT
hq300gd2
HORSTMANN AND QUAST HQ-300 GD(MOD 2) |  |  |  | Cl Max: | 1.739 | at alpha= | 8.5 | deg
JavaFoil+Calcfoil stall+Eppler ext transition |  |  |  | L/D Max: | 106.437 | at alpha= | 5.5 | deg
Re: | 6000000 |  |  | Cd Min: | 0.00885 | at alpha= | -0.5 | deg
Mach: | 0.5 |  |  | Cl=0 at alpha= | -5.3015 | deg
|  |  |  | @ Cl=0.1, Cd= | 0.011093
|  |  |  | @ Cl=0.4, Cd= | 0.011165
|  |  |  | @ Cl=0.6, Cd= | 0.0090816
alpha (deg) | Cl | Cd | Cm | Cl/Cd
-20 | -0.868 | 0.15829 | -0.058 | -5.483
-19.5 | -0.839 | 0.16704 | -0.059 | -5.022
-19 | -0.81 | 0.15439 | -0.06 | -5.247
-18.5 | -0.781 | 0.14734 | -0.06 | -5.298
-18 | -0.751 | 0.14171 | -0.061 | -5.299
-17.5 | -0.721 | 0.13684 | -0.06 | -5.266
-17 | -0.69 | 0.13227 | -0.06 | -5.219
-16.5 | -0.66 | 0.12821 | -0.059 | -5.144
-16 | -0.628 | 0.12451 | -0.058 | -5.048
-15.5 | -0.599 | 0.12049 | -0.058 | -4.97
-15 | -0.569 | 0.11557 | -0.058 | -4.925
-14.5 | -0.54 | 0.10972 | -0.058 | -4.919
-14 | -0.51 | 0.10728 | -0.058 | -4.756
-13.5 | -0.481 | 0.10431 | -0.059 | -4.608
-13 | -0.451 | 0.10065 | -0.059 | -4.483
-12.5 | -0.422 | 0.09633 | -0.059 | -4.378
-12 | -0.392 | 0.09439 | -0.06 | -4.156
-11.5 | -0.363 | 0.08711 | -0.059 | -4.162
-11 | -0.333 | 0.07936 | -0.06 | -4.2
-10.5 | -0.304 | 0.07204 | -0.062 | -4.223
-10 | -0.275 | 0.0664 | -0.063 | -4.143
-9.5 | -0.246 | 0.06149 | -0.065 | -4.001
-9 | -0.218 | 0.05576 | -0.071 | -3.906
-8.5 | -0.221 | 0.01643 | -0.115 | -13.469
-8 | -0.231 | 0.05536 | -0.053 | -4.172
-7.5 | -0.259 | 0.01256 | -0.118 | -20.642
-7 | -0.213 | 0.01173 | -0.12 | -18.167
-6.5 | -0.156 | 0.01246 | -0.121 | -12.514
-6 | -0.093 | 0.01205 | -0.123 | -7.735
-5.5 | -0.027 | 0.01167 | -0.124 | -2.33
-5 | 0.041 | 0.01135 | -0.125 | 3.607
-4.5 | 0.11 | 0.01105 | -0.126 | 9.992
-4 | 0.181 | 0.01083 | -0.127 | 16.676
-3.5 | 0.251 | 0.01066 | -0.128 | 23.595
-3 | 0.323 | 0.01169 | -0.13 | 27.625
-2.5 | 0.396 | 0.01127 | -0.131 | 35.144
-2 | 0.473 | 0.00925 | -0.134 | 51.187
-1.5 | 0.545 | 0.00919 | -0.135 | 59.318
-1 | 0.616 | 0.00905 | -0.136 | 68.123
-0.5 | 0.688 | 0.00885 | -0.137 | 77.671
0 | 0.759 | 0.00896 | -0.138 | 84.642
0.5 | 0.826 | 0.00911 | -0.139 | 90.577
1 | 0.896 | 0.00936 | -0.14 | 95.712
1.5 | 0.965 | 0.00962 | -0.141 | 100.379
2 | 1.035 | 0.01014 | -0.142 | 102.038
2.5 | 1.104 | 0.0107 | -0.143 | 103.161
3 | 1.173 | 0.0113 | -0.144 | 103.792
3.5 | 1.241 | 0.01175 | -0.145 | 105.59
4 | 1.309 | 0.01235 | -0.146 | 106.005
4.5 | 1.376 | 0.01296 | -0.147 | 106.114
5 | 1.442 | 0.01364 | -0.148 | 105.756
5.5 | 1.493 | 0.01402 | -0.148 | 106.437
6 | 1.548 | 0.01643 | -0.148 | 94.225
6.5 | 1.603 | 0.01759 | -0.148 | 91.151
7 | 1.655 | 0.01888 | -0.148 | 87.64
7.5 | 1.694 | 0.0203 | -0.149 | 83.463
8 | 1.723 | 0.02198 | -0.149 | 78.423
8.5 | 1.739 | 0.02404 | -0.149 | 72.323
9 | 1.727 | 0.02959 | -0.149 | 58.371
9.5 | 1.688 | 0.03232 | -0.149 | 52.243
10 | 1.554 | 0.03572 | -0.149 | 43.516
10.5 | 1.029 | 0.04086 | -0.148 | 25.174
11 | 1.052 | 0.04625 | -0.147 | 22.737
11.5 | 1.072 | 0.05237 | -0.146 | 20.46
12 | 1.104 | 0.05254 | -0.147 | 21.008
12.5 | 1.125 | 0.05922 | -0.147 | 19
13 | 1.154 | 0.05981 | -0.147 | 19.294
13.5 | 1.176 | 0.06646 | -0.147 | 17.687

## 88. Re 6M Mach 0.50 (2)
BIGFOIL.COM POLAR EXPORT
hq300gd2
HORSTMANN AND QUAST HQ-300 GD(MOD 2) |  |  |  | Cl Max: | 1.7542 | at alpha= | 9 | deg
XFOIL ncrit=9 |  |  |  | L/D Max: | 206.782 | at alpha= | 2.5 | deg
Re: | 6000000 |  |  | Cd Min: | 0.253 | at alpha= | -20 | deg
Mach: | 0.5 |  |  | Cl=0 at alpha= | -4.689 | deg
|  |  |  | @ Cl=0.1, Cd= | 0.0071751
|  |  |  | @ Cl=0.4, Cd= | 0.0064548
|  |  |  | @ Cl=0.6, Cd= | 0.0053168
alpha (deg) | Cl | Cd | Cm | Cl/Cd
-20 | -0.5534 | 0.253 | 0.0139 | -2.1874
-19.5 | -0.5334 | 0.24533 | 0.01 | -2.1742
-19 | -0.5104 | 0.23677 | 0.0047 | -2.1557
-18.5 | -0.4879 | 0.22784 | -0.0005 | -2.1414
-18 | -0.4658 | 0.21901 | -0.0057 | -2.1268
-17.5 | -0.4414 | 0.21203 | -0.0105 | -2.0818
-17 | -0.4181 | 0.20456 | -0.0152 | -2.0439
-16.5 | -0.3964 | 0.19628 | -0.0199 | -2.0196
-16 | -0.3761 | 0.18764 | -0.0247 | -2.0044
-15.5 | -0.3558 | 0.17938 | -0.0292 | -1.9835
-14.5 | -0.3208 | 0.16211 | -0.0381 | -1.9789
-14 | -0.3063 | 0.15298 | -0.0425 | -2.0022
-13.5 | -0.2908 | 0.14474 | -0.0466 | -2.0091
-13 | -0.2818 | 0.13532 | -0.0511 | -2.0825
-12.5 | -0.2696 | 0.12703 | -0.0552 | -2.1223
-12 | -0.2598 | 0.11854 | -0.0594 | -2.1917
-11.5 | -0.253 | 0.10973 | -0.0638 | -2.3057
-11 | -0.2553 | 0.09943 | -0.069 | -2.5676
-10.5 | -0.2623 | 0.08877 | -0.0749 | -2.9548
-9.5 | -0.2893 | 0.06536 | -0.0909 | -4.4263
-9 | -0.3046 | 0.0504 | -0.1063 | -6.0437
-8.5 | -0.3304 | 0.04056 | -0.1135 | -8.146
-8 | -0.3547 | 0.03321 | -0.1146 | -10.6805
-7.5 | -0.3556 | 0.02491 | -0.116 | -14.2754
-7 | -0.3499 | 0.01355 | -0.1157 | -25.8229
-6.5 | -0.2868 | 0.00997 | -0.1151 | -28.7663
-6 | -0.2086 | 0.00878 | -0.1156 | -23.7585
-5.5 | -0.1287 | 0.00814 | -0.1166 | -15.8108
-5 | -0.0492 | 0.00775 | -0.1178 | -6.3484
-4.5 | 0.0299 | 0.00739 | -0.1193 | 4.046
-4 | 0.1082 | 0.00715 | -0.1209 | 15.1329
-3.5 | 0.1863 | 0.00691 | -0.1228 | 26.9609
-3 | 0.2634 | 0.00676 | -0.1248 | 38.9645
-2.5 | 0.3406 | 0.0066 | -0.1269 | 51.6061
-2 | 0.4183 | 0.00641 | -0.1293 | 65.2574
-1.5 | 0.4981 | 0.00614 | -0.1325 | 81.1238
-1 | 0.5895 | 0.00539 | -0.139 | 109.3692
-0.5 | 0.6827 | 0.00474 | -0.1458 | 144.0295
0 | 0.761 | 0.00468 | -0.1485 | 162.6068
0.5 | 0.8357 | 0.00478 | -0.1502 | 174.8326
1 | 0.9097 | 0.00492 | -0.1518 | 184.8984
1.5 | 0.9842 | 0.00504 | -0.1533 | 195.2778
2 | 1.0578 | 0.00523 | -0.1546 | 202.2562
2.5 | 1.1311 | 0.00547 | -0.1558 | 206.7824
3 | 1.2027 | 0.00583 | -0.1565 | 206.295
3.5 | 1.2724 | 0.00631 | -0.1567 | 201.6482
4 | 1.34 | 0.00691 | -0.1564 | 193.9219
5 | 1.4702 | 0.00824 | -0.1545 | 178.4223
5.5 | 1.534 | 0.0089 | -0.1529 | 172.3596
6.5 | 1.6494 | 0.01049 | -0.1472 | 157.2355
7 | 1.6849 | 0.01164 | -0.1405 | 144.7509
7.5 | 1.7117 | 0.01367 | -0.1338 | 125.2158
8 | 1.7249 | 0.01713 | -0.1273 | 100.6947
8.5 | 1.7436 | 0.02083 | -0.1223 | 83.7062
9 | 1.7542 | 0.02521 | -0.1171 | 69.5835
9.5 | 1.7495 | 0.03064 | -0.1113 | 57.0986
10 | 1.7322 | 0.03704 | -0.1054 | 46.7657
11 | 1.7081 | 0.05028 | -0.0962 | 33.9718
11.5 | 1.7121 | 0.0561 | -0.0928 | 30.5187
12.5 | 1.7237 | 0.06813 | -0.0873 | 25.3002
13 | 1.726 | 0.0747 | -0.085 | 23.1058
13.5 | 1.7233 | 0.08192 | -0.0831 | 21.0364
14 | 1.7126 | 0.09013 | -0.0818 | 19.0014

## 89. Re 7M Mach 0.00 (1)
BIGFOIL.COM POLAR EXPORT
hq300gd2
HORSTMANN AND QUAST HQ-300 GD(MOD 2) |  |  |  | Cl Max: | 1.787 | at alpha= | 12.5 | deg
JavaFoil+Calcfoil stall+Eppler ext transition |  |  |  | L/D Max: | 111.669 | at alpha= | 6.5 | deg
Re: | 7000000 |  |  | Cd Min: | 0.00861 | at alpha= | 0 | deg
Mach: | 0 |  |  | Cl=0 at alpha= | -5.2984 | deg
|  |  |  | @ Cl=0.1, Cd= | 0.009969
|  |  |  | @ Cl=0.4, Cd= | 0.0089064
|  |  |  | @ Cl=0.6, Cd= | 0.0086284
alpha (deg) | Cl | Cd | Cm | Cl/Cd
-18 | -0.568 | 0.13885 | -0.046 | -4.09
-17.5 | -0.578 | 0.13269 | -0.047 | -4.356
-17 | -0.587 | 0.12515 | -0.047 | -4.687
-16.5 | -0.593 | 0.11906 | -0.048 | -4.984
-16 | -0.598 | 0.11249 | -0.049 | -5.318
-15.5 | -0.602 | 0.10505 | -0.052 | -5.732
-15 | -0.603 | 0.09825 | -0.054 | -6.14
-14.5 | -0.602 | 0.09182 | -0.056 | -6.552
-14 | -0.594 | 0.08948 | -0.055 | -6.636
-13.5 | -0.586 | 0.0828 | -0.058 | -7.082
-13 | -0.663 | 0.02246 | -0.09 | -29.523
-12.5 | -0.655 | 0.01825 | -0.093 | -35.896
-12 | -0.636 | 0.01447 | -0.095 | -43.96
-11.5 | -0.61 | 0.01369 | -0.096 | -44.548
-11 | -0.579 | 0.01306 | -0.097 | -44.345
-10.5 | -0.544 | 0.01401 | -0.098 | -38.797
-10 | -0.505 | 0.01342 | -0.099 | -37.604
-9.5 | -0.462 | 0.01295 | -0.1 | -35.638
-9 | -0.415 | 0.01258 | -0.101 | -32.982
-8.5 | -0.366 | 0.0122 | -0.102 | -29.959
-8 | -0.314 | 0.01356 | -0.104 | -23.17
-7.5 | -0.263 | 0.01063 | -0.106 | -24.714
-7 | -0.205 | 0.0105 | -0.107 | -19.501
-6.5 | -0.145 | 0.01037 | -0.108 | -14.027
-6 | -0.085 | 0.01026 | -0.109 | -8.322
-5.5 | -0.025 | 0.01015 | -0.11 | -2.424
-5 | 0.037 | 0.01004 | -0.111 | 3.66
-4.5 | 0.099 | 0.00997 | -0.112 | 9.885
-4 | 0.161 | 0.00991 | -0.113 | 16.204
-3.5 | 0.223 | 0.00986 | -0.114 | 22.595
-3 | 0.285 | 0.00974 | -0.114 | 29.252
-2.5 | 0.348 | 0.00894 | -0.115 | 38.92
-2 | 0.41 | 0.0089 | -0.116 | 46.053
-1.5 | 0.472 | 0.00885 | -0.117 | 53.329
-1 | 0.534 | 0.00877 | -0.118 | 60.876
-0.5 | 0.595 | 0.00863 | -0.119 | 68.974
0 | 0.657 | 0.00861 | -0.12 | 76.323
0.5 | 0.716 | 0.00871 | -0.121 | 82.276
1 | 0.777 | 0.00886 | -0.122 | 87.766
1.5 | 0.838 | 0.00908 | -0.122 | 92.297
2 | 0.899 | 0.00943 | -0.123 | 95.328
2.5 | 0.959 | 0.00977 | -0.124 | 98.118
3 | 1.019 | 0.01013 | -0.125 | 100.579
3.5 | 1.079 | 0.01041 | -0.126 | 103.664
4 | 1.139 | 0.01076 | -0.127 | 105.876
4.5 | 1.198 | 0.01111 | -0.128 | 107.872
5 | 1.257 | 0.01146 | -0.128 | 109.672
5.5 | 1.315 | 0.01184 | -0.129 | 111.104
6 | 1.373 | 0.0123 | -0.13 | 111.666
6.5 | 1.43 | 0.01281 | -0.131 | 111.669
7 | 1.486 | 0.01342 | -0.132 | 110.742
7.5 | 1.538 | 0.01411 | -0.132 | 108.98
8 | 1.579 | 0.01434 | -0.133 | 110.082
8.5 | 1.618 | 0.0162 | -0.133 | 99.848
9 | 1.657 | 0.01708 | -0.133 | 97.001
9.5 | 1.692 | 0.0181 | -0.133 | 93.494
10 | 1.719 | 0.02053 | -0.133 | 83.7
10.5 | 1.742 | 0.02185 | -0.133 | 79.714
11 | 1.761 | 0.0229 | -0.134 | 76.924
11.5 | 1.775 | 0.02402 | -0.134 | 73.924
12 | 1.784 | 0.02522 | -0.134 | 70.729
12.5 | 1.787 | 0.02652 | -0.135 | 67.371
13 | 1.783 | 0.02796 | -0.135 | 63.786
13.5 | 1.775 | 0.02949 | -0.135 | 60.172
14 | 1.76 | 0.0312 | -0.135 | 56.406
14.5 | 1.74 | 0.03304 | -0.136 | 52.667
15 | 1.715 | 0.03514 | -0.136 | 48.8
15.5 | 1.685 | 0.03733 | -0.136 | 45.131
16 | 1.651 | 0.03968 | -0.136 | 41.604
16.5 | 1.613 | 0.04223 | -0.136 | 38.205
17 | 1.572 | 0.04512 | -0.136 | 34.842
17.5 | 1.529 | 0.04805 | -0.136 | 31.81

## 90. Re 7M Mach 0.00 (2)
BIGFOIL.COM POLAR EXPORT
hq300gd2
HORSTMANN AND QUAST HQ-300 GD(MOD 2) |  |  |  | Cl Max: | 1.9081 | at alpha= | 17.5 | deg
XFOIL ncrit=9 |  |  |  | L/D Max: | 197.109 | at alpha= | 3 | deg
Re: | 7000000 |  |  | Cd Min: | 0.09052 | at alpha= | 20 | deg
Mach: | 0 |  |  | Cl=0 at alpha= | -4.8796 | deg
|  |  |  | @ Cl=0.1, Cd= | 0.0064576
|  |  |  | @ Cl=0.4, Cd= | 0.0056183
|  |  |  | @ Cl=0.6, Cd= | 0.0043389
alpha (deg) | Cl | Cd | Cm | Cl/Cd
-20 | -1.428 | 0.03889 | -0.0847 | -36.719
-19.5 | -1.4228 | 0.03436 | -0.0856 | -41.4086
-19 | -1.4105 | 0.03082 | -0.0857 | -45.7657
-18.5 | -1.394 | 0.02784 | -0.0854 | -50.0718
-18 | -1.371 | 0.02549 | -0.0848 | -53.7858
-17.5 | -1.355 | 0.02304 | -0.083 | -58.8108
-17 | -1.3295 | 0.02104 | -0.0818 | -63.1892
-16.5 | -1.2995 | 0.01934 | -0.0807 | -67.1923
-16 | -1.2679 | 0.01794 | -0.0792 | -70.6745
-15.5 | -1.2256 | 0.01669 | -0.0794 | -73.4332
-15 | -1.178 | 0.0156 | -0.0801 | -75.5128
-14.5 | -1.1282 | 0.01469 | -0.0806 | -76.8005
-14 | -1.0767 | 0.01391 | -0.0811 | -77.4047
-13.5 | -1.0237 | 0.01322 | -0.0818 | -77.4357
-13 | -0.9694 | 0.01259 | -0.0825 | -76.9976
-12.5 | -0.9139 | 0.01201 | -0.0833 | -76.0949
-12 | -0.8577 | 0.01149 | -0.0842 | -74.6475
-11.5 | -0.8011 | 0.01085 | -0.0852 | -73.8341
-11 | -0.7435 | 0.01029 | -0.0863 | -72.2546
-10.5 | -0.6852 | 0.00984 | -0.0874 | -69.6341
-10 | -0.626 | 0.00943 | -0.0887 | -66.3839
-9.5 | -0.5665 | 0.00909 | -0.0899 | -62.3212
-9 | -0.5064 | 0.0087 | -0.0913 | -58.2069
-8.5 | -0.4459 | 0.00835 | -0.0927 | -53.4012
-8 | -0.3851 | 0.00806 | -0.0942 | -47.7792
-7.5 | -0.3241 | 0.00782 | -0.0957 | -41.445
-7 | -0.2626 | 0.00753 | -0.0972 | -34.8738
-6.5 | -0.2009 | 0.0073 | -0.0988 | -27.5205
-6 | -0.1393 | 0.00713 | -0.1004 | -19.5372
-5.5 | -0.0771 | 0.00691 | -0.102 | -11.1577
-5 | -0.0149 | 0.00673 | -0.1037 | -2.214
-4.5 | 0.047 | 0.00661 | -0.1053 | 7.1104
-4 | 0.1096 | 0.00643 | -0.1071 | 17.0451
-3.5 | 0.1718 | 0.00632 | -0.1087 | 27.1835
-3 | 0.2344 | 0.00618 | -0.1105 | 37.9288
-2.5 | 0.2973 | 0.00603 | -0.1124 | 49.3035
-2 | 0.3606 | 0.00587 | -0.1144 | 61.431
-1.5 | 0.4279 | 0.00544 | -0.1176 | 78.6581
-1 | 0.4955 | 0.00508 | -0.1209 | 97.5394
-0.5 | 0.5692 | 0.00441 | -0.1258 | 129.0703
0 | 0.6342 | 0.00426 | -0.1283 | 148.8732
0.5 | 0.6956 | 0.00431 | -0.1298 | 161.3921
1 | 0.7562 | 0.0044 | -0.1311 | 171.8636
1.5 | 0.8167 | 0.00452 | -0.1325 | 180.6858
2 | 0.8766 | 0.00466 | -0.1337 | 188.1116
2.5 | 0.9363 | 0.00484 | -0.1349 | 193.4504
3 | 0.9954 | 0.00505 | -0.1361 | 197.1089
3.5 | 1.0532 | 0.00537 | -0.137 | 196.1266
4 | 1.1104 | 0.00575 | -0.1379 | 193.113
4.5 | 1.1666 | 0.00618 | -0.1386 | 188.7702
5 | 1.2224 | 0.0066 | -0.1392 | 185.2121
5.5 | 1.2778 | 0.00703 | -0.1398 | 181.7639
6 | 1.3324 | 0.00748 | -0.1403 | 178.1283
6.5 | 1.3856 | 0.00801 | -0.1405 | 172.9838
7 | 1.4332 | 0.00894 | -0.1398 | 160.3132
7.5 | 1.482 | 0.00966 | -0.1393 | 153.4161
8 | 1.5293 | 0.0104 | -0.1386 | 147.0481
8.5 | 1.5727 | 0.0113 | -0.1372 | 139.177
9 | 1.6125 | 0.0123 | -0.1351 | 131.0976
9.5 | 1.6464 | 0.01343 | -0.1321 | 122.5912
10 | 1.6656 | 0.01468 | -0.1263 | 113.4605
10.5 | 1.6884 | 0.0161 | -0.1219 | 104.8696
11 | 1.7117 | 0.01777 | -0.1182 | 96.3253
11.5 | 1.7372 | 0.01956 | -0.1154 | 88.8139
12 | 1.7617 | 0.02158 | -0.1128 | 81.6358
12.5 | 1.7867 | 0.02371 | -0.1106 | 75.3564
13 | 1.807 | 0.02626 | -0.1082 | 68.8119
13.5 | 1.8277 | 0.02887 | -0.1061 | 63.3079
14 | 1.8431 | 0.03194 | -0.1037 | 57.7051
14.5 | 1.8579 | 0.0352 | -0.1016 | 52.7812
15 | 1.8712 | 0.03868 | -0.0997 | 48.3764
15.5 | 1.8817 | 0.04258 | -0.0978 | 44.1921
16 | 1.8895 | 0.04684 | -0.096 | 40.3395
16.5 | 1.8985 | 0.0511 | -0.0946 | 37.1526
17 | 1.9047 | 0.05573 | -0.0932 | 34.1773
17.5 | 1.9081 | 0.06072 | -0.092 | 31.4246
18 | 1.9066 | 0.06646 | -0.0909 | 28.6879
18.5 | 1.9056 | 0.07217 | -0.0902 | 26.4043
19 | 1.9051 | 0.07793 | -0.0896 | 24.4463
19.5 | 1.9022 | 0.08407 | -0.0894 | 22.6264
20 | 1.8969 | 0.09052 | -0.0893 | 20.9556

## 91. Re 7M Mach 0.10 (1)
BIGFOIL.COM POLAR EXPORT
hq300gd2
HORSTMANN AND QUAST HQ-300 GD(MOD 2) |  |  |  | Cl Max: | 1.782 | at alpha= | 12.5 | deg
JavaFoil+Calcfoil stall+Eppler ext transition |  |  |  | L/D Max: | 119.318 | at alpha= | 8 | deg
Re: | 7000000 |  |  | Cd Min: | 0.00862 | at alpha= | 0 | deg
Mach: | 0.1 |  |  | Cl=0 at alpha= | -5.2984 | deg
|  |  |  | @ Cl=0.1, Cd= | 0.009979
|  |  |  | @ Cl=0.4, Cd= | 0.0089177
|  |  |  | @ Cl=0.6, Cd= | 0.0086394
alpha (deg) | Cl | Cd | Cm | Cl/Cd
-17.5 | -0.542 | 0.13453 | -0.046 | -4.03
-17 | -0.554 | 0.12755 | -0.047 | -4.343
-16.5 | -0.564 | 0.12066 | -0.048 | -4.674
-16 | -0.572 | 0.11418 | -0.049 | -5.011
-15.5 | -0.578 | 0.10731 | -0.05 | -5.39
-15 | -0.581 | 0.10207 | -0.051 | -5.693
-14.5 | -0.583 | 0.09442 | -0.054 | -6.178
-14 | -0.579 | 0.09166 | -0.053 | -6.313
-13.5 | -0.574 | 0.08509 | -0.056 | -6.741
-13 | -0.57 | 0.07347 | -0.063 | -7.764
-12.5 | -0.644 | 0.01937 | -0.093 | -33.238
-12 | -0.629 | 0.01488 | -0.095 | -42.273
-11.5 | -0.605 | 0.01384 | -0.096 | -43.73
-11 | -0.576 | 0.01318 | -0.097 | -43.722
-10.5 | -0.542 | 0.01266 | -0.098 | -42.798
-10 | -0.504 | 0.01353 | -0.1 | -37.232
-9.5 | -0.462 | 0.01304 | -0.101 | -35.394
-9 | -0.416 | 0.01265 | -0.102 | -32.844
-8.5 | -0.366 | 0.01226 | -0.103 | -29.876
-8 | -0.315 | 0.01368 | -0.104 | -22.995
-7.5 | -0.264 | 0.01066 | -0.107 | -24.752
-7 | -0.206 | 0.01052 | -0.108 | -19.543
-6.5 | -0.146 | 0.01039 | -0.109 | -14.064
-6 | -0.086 | 0.01028 | -0.11 | -8.347
-5.5 | -0.025 | 0.01016 | -0.11 | -2.432
-5 | 0.037 | 0.01005 | -0.111 | 3.672
-4.5 | 0.099 | 0.00998 | -0.112 | 9.921
-4 | 0.161 | 0.00992 | -0.113 | 16.267
-3.5 | 0.224 | 0.00987 | -0.114 | 22.685
-3 | 0.286 | 0.00976 | -0.115 | 29.362
-2.5 | 0.35 | 0.00895 | -0.116 | 39.087
-2 | 0.412 | 0.00891 | -0.117 | 46.238
-1.5 | 0.474 | 0.00886 | -0.118 | 53.541
-1 | 0.536 | 0.00878 | -0.119 | 61.104
-0.5 | 0.598 | 0.00864 | -0.12 | 69.236
0 | 0.66 | 0.00862 | -0.12 | 76.59
0.5 | 0.72 | 0.00872 | -0.121 | 82.548
1 | 0.781 | 0.00887 | -0.122 | 88.038
1.5 | 0.842 | 0.0091 | -0.123 | 92.561
2 | 0.903 | 0.00945 | -0.124 | 95.554
2.5 | 0.964 | 0.00981 | -0.125 | 98.299
3 | 1.024 | 0.01016 | -0.126 | 100.772
3.5 | 1.084 | 0.01044 | -0.127 | 103.832
4 | 1.144 | 0.01079 | -0.127 | 106.01
4.5 | 1.204 | 0.01115 | -0.128 | 107.945
5 | 1.263 | 0.01151 | -0.129 | 109.726
5.5 | 1.322 | 0.01189 | -0.13 | 111.108
6 | 1.38 | 0.01236 | -0.131 | 111.579
6.5 | 1.437 | 0.01289 | -0.132 | 111.476
7 | 1.493 | 0.01352 | -0.132 | 110.439
7.5 | 1.545 | 0.01423 | -0.133 | 108.572
8 | 1.585 | 0.01328 | -0.133 | 119.318
8.5 | 1.624 | 0.01637 | -0.133 | 99.206
9 | 1.662 | 0.01727 | -0.133 | 96.248
9.5 | 1.697 | 0.01834 | -0.134 | 92.535
10 | 1.723 | 0.0208 | -0.134 | 82.802
10.5 | 1.745 | 0.02215 | -0.134 | 78.777
11 | 1.763 | 0.02323 | -0.134 | 75.891
11.5 | 1.775 | 0.02441 | -0.135 | 72.735
12 | 1.781 | 0.02563 | -0.135 | 69.495
12.5 | 1.782 | 0.02699 | -0.135 | 66.008
13 | 1.775 | 0.02845 | -0.135 | 62.4
13.5 | 1.763 | 0.03012 | -0.136 | 58.532
14 | 1.744 | 0.03191 | -0.136 | 54.658
14.5 | 1.72 | 0.03387 | -0.136 | 50.786
15 | 1.69 | 0.03601 | -0.136 | 46.938
15.5 | 1.655 | 0.03835 | -0.136 | 43.164
16 | 1.616 | 0.04091 | -0.136 | 39.501
16.5 | 1.573 | 0.0436 | -0.136 | 36.07
17 | 1.526 | 0.04657 | -0.136 | 32.765
17.5 | 1.476 | 0.04984 | -0.136 | 29.621

## 92. Re 7M Mach 0.10 (2)
BIGFOIL.COM POLAR EXPORT
hq300gd2
HORSTMANN AND QUAST HQ-300 GD(MOD 2) |  |  |  | Cl Max: | 1.8982 | at alpha= | 17.5 | deg
XFOIL ncrit=9 |  |  |  | L/D Max: | 197.613 | at alpha= | 3 | deg
Re: | 7000000 |  |  | Cd Min: | 0.09525 | at alpha= | 20 | deg
Mach: | 0.1 |  |  | Cl=0 at alpha= | -4.8744 | deg
|  |  |  | @ Cl=0.1, Cd= | 0.006468
|  |  |  | @ Cl=0.4, Cd= | 0.0056532
|  |  |  | @ Cl=0.6, Cd= | 0.0043576
alpha (deg) | Cl | Cd | Cm | Cl/Cd
-20 | -1.3755 | 0.04784 | -0.0842 | -28.7521
-19.5 | -1.385 | 0.04062 | -0.0876 | -34.0965
-19 | -1.3837 | 0.03544 | -0.0889 | -39.0435
-18.5 | -1.3759 | 0.03131 | -0.0892 | -43.9444
-18 | -1.3598 | 0.02812 | -0.0889 | -48.357
-17.5 | -1.3419 | 0.0257 | -0.0874 | -52.214
-17 | -1.3169 | 0.02356 | -0.0863 | -55.8956
-16.5 | -1.2934 | 0.02126 | -0.0849 | -60.8373
-16 | -1.2646 | 0.01934 | -0.0835 | -65.3878
-15.5 | -1.2323 | 0.01781 | -0.082 | -69.1915
-15 | -1.1875 | 0.01648 | -0.0822 | -72.057
-14.5 | -1.1383 | 0.01536 | -0.0828 | -74.1081
-14 | -1.0871 | 0.01445 | -0.0831 | -75.2318
-13.5 | -1.034 | 0.01365 | -0.0835 | -75.7509
-13 | -0.9795 | 0.01295 | -0.0841 | -75.6371
-12.5 | -0.9236 | 0.01229 | -0.0847 | -75.1505
-12 | -0.8668 | 0.01171 | -0.0855 | -74.0222
-11.5 | -0.8092 | 0.01119 | -0.0863 | -72.3146
-11 | -0.7514 | 0.01049 | -0.0873 | -71.6301
-10 | -0.6327 | 0.00954 | -0.0895 | -66.3208
-9.5 | -0.5725 | 0.00918 | -0.0907 | -62.3638
-9 | -0.5117 | 0.00882 | -0.092 | -58.0159
-8.5 | -0.4507 | 0.00842 | -0.0934 | -53.5273
-8 | -0.3892 | 0.00811 | -0.0948 | -47.9901
-7.5 | -0.3276 | 0.00786 | -0.0962 | -41.6794
-7 | -0.2655 | 0.00757 | -0.0978 | -35.0727
-6.5 | -0.2032 | 0.00733 | -0.0993 | -27.7217
-6 | -0.1411 | 0.00715 | -0.1009 | -19.7343
-5.5 | -0.0784 | 0.00694 | -0.1025 | -11.2968
-5 | -0.0157 | 0.00675 | -0.1042 | -2.3259
-4.5 | 0.0468 | 0.00662 | -0.1058 | 7.0695
-4 | 0.1098 | 0.00644 | -0.1075 | 17.0497
-3.5 | 0.1724 | 0.00633 | -0.1092 | 27.2354
-3 | 0.2355 | 0.00619 | -0.111 | 38.0452
-2.5 | 0.2989 | 0.00604 | -0.1129 | 49.4868
-2 | 0.3626 | 0.00588 | -0.1149 | 61.6667
-1.5 | 0.4302 | 0.00547 | -0.1181 | 78.6472
-1 | 0.4985 | 0.00508 | -0.1215 | 98.1299
-0.5 | 0.5727 | 0.00442 | -0.1265 | 129.5701
0 | 0.6383 | 0.00427 | -0.129 | 149.4848
0.5 | 0.7 | 0.00432 | -0.1305 | 162.037
1 | 0.7611 | 0.00441 | -0.1318 | 172.585
1.5 | 0.822 | 0.00453 | -0.1332 | 181.457
2 | 0.8823 | 0.00468 | -0.1344 | 188.5256
2.5 | 0.9424 | 0.00485 | -0.1356 | 194.3093
3 | 1.0019 | 0.00507 | -0.1368 | 197.6134
3.5 | 1.0601 | 0.00539 | -0.1377 | 196.679
4 | 1.1177 | 0.00578 | -0.1386 | 193.3737
4.5 | 1.1742 | 0.00622 | -0.1392 | 188.7781
5 | 1.2304 | 0.00665 | -0.1398 | 185.0226
5.5 | 1.2863 | 0.00707 | -0.1404 | 181.9378
6 | 1.3413 | 0.00753 | -0.1408 | 178.1275
6.5 | 1.3949 | 0.00806 | -0.141 | 173.0645
7 | 1.4425 | 0.009 | -0.1402 | 160.2778
7.5 | 1.4913 | 0.00974 | -0.1396 | 153.1109
8 | 1.5386 | 0.01051 | -0.1387 | 146.3939
8.5 | 1.5816 | 0.01144 | -0.1371 | 138.2517
9 | 1.6207 | 0.01246 | -0.1348 | 130.0722
9.5 | 1.6517 | 0.01364 | -0.1311 | 121.0924
10 | 1.668 | 0.01503 | -0.1248 | 110.978
10.5 | 1.6909 | 0.01658 | -0.1206 | 101.9843
11 | 1.7147 | 0.01837 | -0.1171 | 93.3424
11.5 | 1.7398 | 0.02032 | -0.1143 | 85.6201
12 | 1.7642 | 0.02247 | -0.1117 | 78.5136
12.5 | 1.7877 | 0.0248 | -0.1094 | 72.0847
13 | 1.8081 | 0.02747 | -0.1071 | 65.8209
13.5 | 1.827 | 0.03028 | -0.1048 | 60.3369
14 | 1.841 | 0.0336 | -0.1024 | 54.7917
14.5 | 1.8561 | 0.03692 | -0.1003 | 50.2736
15 | 1.8678 | 0.04073 | -0.0983 | 45.8581
15.5 | 1.877 | 0.04486 | -0.0964 | 41.8413
16 | 1.8862 | 0.04911 | -0.0948 | 38.4077
16.5 | 1.893 | 0.05374 | -0.0933 | 35.2252
17 | 1.8965 | 0.05875 | -0.0919 | 32.2809
17.5 | 1.8982 | 0.06408 | -0.0907 | 29.6223
18 | 1.898 | 0.06975 | -0.0898 | 27.2115
18.5 | 1.8965 | 0.07567 | -0.0891 | 25.0628
19 | 1.8935 | 0.08189 | -0.0887 | 23.1225
19.5 | 1.8883 | 0.08839 | -0.0885 | 21.3633
20 | 1.8812 | 0.09525 | -0.0887 | 19.7501

## 93. Re 7M Mach 0.25 (1)
BIGFOIL.COM POLAR EXPORT
hq300gd2
HORSTMANN AND QUAST HQ-300 GD(MOD 2) |  |  |  | Cl Max: | 1.764 | at alpha= | 11 | deg
JavaFoil+Calcfoil stall+Eppler ext transition |  |  |  | L/D Max: | 117.121 | at alpha= | 7.5 | deg
Re: | 7000000 |  |  | Cd Min: | 0.00868 | at alpha= | -0.5 | deg
Mach: | 0.25 |  |  | Cl=0 at alpha= | -5.3016 | deg
|  |  |  | @ Cl=0.1, Cd= | 0.010042
|  |  |  | @ Cl=0.4, Cd= | 0.0092475
|  |  |  | @ Cl=0.6, Cd= | 0.0087175
alpha (deg) | Cl | Cd | Cm | Cl/Cd
-16 | -0.333 | 0.12588 | -0.046 | -2.643
-15.5 | -0.37 | 0.12205 | -0.044 | -3.032
-15 | -0.403 | 0.11512 | -0.045 | -3.5
-14.5 | -0.431 | 0.10877 | -0.046 | -3.963
-14 | -0.454 | 0.10148 | -0.048 | -4.473
-13.5 | -0.471 | 0.09459 | -0.051 | -4.98
-13 | -0.482 | 0.0881 | -0.052 | -5.47
-12.5 | -0.487 | 0.08218 | -0.054 | -5.921
-12 | -0.485 | 0.07555 | -0.057 | -6.424
-11.5 | -0.481 | 0.06661 | -0.064 | -7.223
-11 | -0.548 | 0.01432 | -0.099 | -38.277
-10.5 | -0.525 | 0.01336 | -0.101 | -39.337
-10 | -0.495 | 0.0127 | -0.102 | -38.981
-9.5 | -0.458 | 0.01358 | -0.103 | -33.753
-9 | -0.416 | 0.01308 | -0.104 | -31.819
-8.5 | -0.369 | 0.01264 | -0.105 | -29.213
-8 | -0.318 | 0.01221 | -0.106 | -26.066
-7.5 | -0.263 | 0.01186 | -0.108 | -22.221
-7 | -0.206 | 0.01314 | -0.109 | -15.708
-6.5 | -0.149 | 0.01049 | -0.112 | -14.24
-6 | -0.088 | 0.01036 | -0.113 | -8.48
-5.5 | -0.025 | 0.01024 | -0.114 | -2.474
-5 | 0.038 | 0.01012 | -0.114 | 3.743
-4.5 | 0.102 | 0.01004 | -0.115 | 10.118
-4 | 0.166 | 0.00998 | -0.116 | 16.597
-3.5 | 0.23 | 0.00992 | -0.117 | 23.178
-3 | 0.294 | 0.00981 | -0.118 | 30.005
-2.5 | 0.359 | 0.00976 | -0.119 | 36.822
-2 | 0.423 | 0.00896 | -0.12 | 47.26
-1.5 | 0.487 | 0.00889 | -0.121 | 54.796
-1 | 0.551 | 0.00884 | -0.122 | 62.337
-0.5 | 0.615 | 0.00868 | -0.123 | 70.809
0 | 0.679 | 0.00869 | -0.124 | 78.092
0.5 | 0.74 | 0.0088 | -0.125 | 84.057
1 | 0.802 | 0.00895 | -0.126 | 89.655
1.5 | 0.865 | 0.00921 | -0.126 | 93.981
2 | 0.928 | 0.0096 | -0.127 | 96.678
2.5 | 0.99 | 0.00997 | -0.128 | 99.296
3 | 1.052 | 0.01034 | -0.129 | 101.725
3.5 | 1.114 | 0.01064 | -0.13 | 104.663
4 | 1.175 | 0.01103 | -0.131 | 106.525
4.5 | 1.236 | 0.01141 | -0.132 | 108.296
5 | 1.297 | 0.0118 | -0.133 | 109.846
5.5 | 1.357 | 0.01224 | -0.133 | 110.872
6 | 1.416 | 0.01277 | -0.134 | 110.902
6.5 | 1.475 | 0.01339 | -0.135 | 110.13
7 | 1.532 | 0.01412 | -0.136 | 108.503
7.5 | 1.573 | 0.01343 | -0.136 | 117.121
8 | 1.614 | 0.01643 | -0.136 | 98.239
8.5 | 1.653 | 0.01734 | -0.136 | 95.374
9 | 1.689 | 0.01839 | -0.137 | 91.841
9.5 | 1.713 | 0.02229 | -0.136 | 76.849
10 | 1.74 | 0.02273 | -0.137 | 76.55
10.5 | 1.756 | 0.02395 | -0.137 | 73.327
11 | 1.764 | 0.02526 | -0.137 | 69.828
11.5 | 1.763 | 0.02669 | -0.138 | 66.034
12 | 1.753 | 0.02822 | -0.138 | 62.097
12.5 | 1.733 | 0.02993 | -0.138 | 57.883
13 | 1.703 | 0.03185 | -0.138 | 53.455
13.5 | 1.662 | 0.03404 | -0.138 | 48.818
14 | 1.611 | 0.03652 | -0.138 | 44.109
14.5 | 1.55 | 0.03931 | -0.138 | 39.436
15 | 1.48 | 0.04223 | -0.138 | 35.059
15.5 | 1.402 | 0.04561 | -0.138 | 30.74
16 | 1.315 | 0.0497 | -0.138 | 26.461

## 94. Re 7M Mach 0.25 (2)
BIGFOIL.COM POLAR EXPORT
hq300gd2
HORSTMANN AND QUAST HQ-300 GD(MOD 2) |  |  |  | Cl Max: | 1.8554 | at alpha= | 16 | deg
XFOIL ncrit=9 |  |  |  | L/D Max: | 200.425 | at alpha= | 3 | deg
Re: | 7000000 |  |  | Cd Min: | 0.22173 | at alpha= | -19.5 | deg
Mach: | 0.25 |  |  | Cl=0 at alpha= | -4.8435 | deg
|  |  |  | @ Cl=0.1, Cd= | 0.0065457
|  |  |  | @ Cl=0.4, Cd= | 0.0058083
|  |  |  | @ Cl=0.6, Cd= | 0.0044695
alpha (deg) | Cl | Cd | Cm | Cl/Cd
-19.5 | -0.5187 | 0.22173 | 0.0071 | -2.3393
-18 | -0.4818 | 0.19556 | -0.0058 | -2.4637
-17.5 | -0.4644 | 0.18879 | -0.0099 | -2.4599
-17 | -0.5679 | 0.14836 | -0.0275 | -3.8279
-16.5 | -0.9356 | 0.07264 | -0.0742 | -12.88
-16 | -1.0052 | 0.05232 | -0.091 | -19.2125
-15.5 | -1.0473 | 0.04061 | -0.0986 | -25.7892
-15 | -1.0757 | 0.03259 | -0.1006 | -33.0071
-14.5 | -1.1013 | 0.02573 | -0.0995 | -42.8022
-14 | -1.098 | 0.02136 | -0.0969 | -51.4045
-13.5 | -1.0711 | 0.01862 | -0.0948 | -57.5242
-13 | -1.0238 | 0.0166 | -0.0945 | -61.6747
-12.5 | -0.9708 | 0.0151 | -0.094 | -64.2914
-12 | -0.9143 | 0.01385 | -0.0937 | -66.0144
-11.5 | -0.8554 | 0.01282 | -0.0935 | -66.7239
-11 | -0.7946 | 0.01194 | -0.0937 | -66.5494
-10.5 | -0.7326 | 0.01122 | -0.094 | -65.2941
-10 | -0.6701 | 0.01042 | -0.0945 | -64.309
-9.5 | -0.6066 | 0.0098 | -0.0952 | -61.898
-9 | -0.5423 | 0.00931 | -0.096 | -58.2492
-8.5 | -0.4777 | 0.00891 | -0.097 | -53.6139
-8 | -0.4127 | 0.00845 | -0.0982 | -48.8402
-7.5 | -0.3477 | 0.00812 | -0.0994 | -42.8202
-7 | -0.2824 | 0.00783 | -0.1007 | -36.0664
-6.5 | -0.2169 | 0.00752 | -0.1021 | -28.8431
-6 | -0.1515 | 0.00728 | -0.1036 | -20.8104
-5.5 | -0.0861 | 0.00708 | -0.1051 | -12.161
-5 | -0.0205 | 0.00686 | -0.1068 | -2.9883
-4.5 | 0.045 | 0.00668 | -0.1085 | 6.7365
-4 | 0.1105 | 0.00652 | -0.1102 | 16.9479
-3.5 | 0.1759 | 0.0064 | -0.1119 | 27.4844
-3 | 0.2415 | 0.00625 | -0.1137 | 38.64
-2.5 | 0.3072 | 0.00611 | -0.1156 | 50.2782
-2 | 0.3733 | 0.00595 | -0.1177 | 62.7395
-1.5 | 0.443 | 0.00558 | -0.1209 | 79.3907
-1 | 0.515 | 0.00513 | -0.1247 | 100.3899
-0.5 | 0.5922 | 0.00449 | -0.13 | 131.8931
0 | 0.6606 | 0.00431 | -0.1326 | 153.2715
0.5 | 0.7247 | 0.00439 | -0.1342 | 165.0797
1 | 0.7882 | 0.00447 | -0.1356 | 176.3311
1.5 | 0.8515 | 0.00458 | -0.137 | 185.917
2 | 0.9142 | 0.00474 | -0.1383 | 192.8692
2.5 | 0.9766 | 0.00492 | -0.1395 | 198.4959
3 | 1.0382 | 0.00518 | -0.1406 | 200.4247
3.5 | 1.0985 | 0.00554 | -0.1414 | 198.2852
4 | 1.158 | 0.00597 | -0.1421 | 193.9698
4.5 | 1.2169 | 0.00642 | -0.1427 | 189.5483
5 | 1.275 | 0.00689 | -0.1431 | 185.0508
5.5 | 1.3328 | 0.00735 | -0.1434 | 181.3333
6 | 1.3905 | 0.00779 | -0.1436 | 178.4981
6.5 | 1.446 | 0.00835 | -0.1435 | 173.1737
7 | 1.4943 | 0.00933 | -0.1422 | 160.1608
7.5 | 1.5421 | 0.01023 | -0.1407 | 150.7429
8 | 1.5882 | 0.01112 | -0.1388 | 142.8237
8.5 | 1.6281 | 0.01218 | -0.1359 | 133.67
9 | 1.6524 | 0.01344 | -0.1302 | 122.9464
9.5 | 1.6699 | 0.01516 | -0.124 | 110.1517
10 | 1.685 | 0.01752 | -0.1187 | 96.1758
10.5 | 1.7059 | 0.01999 | -0.1149 | 85.3377
11 | 1.7281 | 0.02258 | -0.1117 | 76.5323
11.5 | 1.7501 | 0.02535 | -0.1089 | 69.0375
12 | 1.7714 | 0.02829 | -0.1063 | 62.6158
12.5 | 1.7882 | 0.03162 | -0.1035 | 56.5528
13 | 1.8054 | 0.035 | -0.1009 | 51.5829
13.5 | 1.8164 | 0.03907 | -0.0983 | 46.4909
14 | 1.8306 | 0.04299 | -0.0961 | 42.582
14.5 | 1.8386 | 0.04762 | -0.0939 | 38.6098
15 | 1.8457 | 0.05248 | -0.0919 | 35.1696
15.5 | 1.8534 | 0.05739 | -0.0903 | 32.2948
16 | 1.8554 | 0.06296 | -0.0887 | 29.4695
16.5 | 1.8536 | 0.06913 | -0.0873 | 26.8133
17 | 1.8527 | 0.07523 | -0.0863 | 24.6271
17.5 | 1.851 | 0.08158 | -0.0855 | 22.6894
18 | 1.8431 | 0.08879 | -0.0852 | 20.758
18.5 | 1.8344 | 0.09622 | -0.0853 | 19.0646
19 | 1.8231 | 0.10415 | -0.0858 | 17.5046
19.5 | 1.8068 | 0.11281 | -0.0871 | 16.0163
20 | 1.7903 | 0.12176 | -0.0889 | 14.7035

## 95. Re 7M Mach 0.50 (1)
BIGFOIL.COM POLAR EXPORT
hq300gd2
HORSTMANN AND QUAST HQ-300 GD(MOD 2) |  |  |  | Cl Max: | 1.735 | at alpha= | 8.5 | deg
JavaFoil+Calcfoil stall+Eppler ext transition |  |  |  | L/D Max: | 107.62 | at alpha= | 5.5 | deg
Re: | 7000000 |  |  | Cd Min: | 0.00901 | at alpha= | -0.5 | deg
Mach: | 0.5 |  |  | Cl=0 at alpha= | -5.3015 | deg
|  |  |  | @ Cl=0.1, Cd= | 0.010955
|  |  |  | @ Cl=0.4, Cd= | 0.010009
|  |  |  | @ Cl=0.6, Cd= | 0.0091445
alpha (deg) | Cl | Cd | Cm | Cl/Cd
-20 | -0.868 | 0.15661 | -0.058 | -5.543
-19.5 | -0.839 | 0.16567 | -0.059 | -5.064
-19 | -0.81 | 0.15513 | -0.06 | -5.223
-18.5 | -0.781 | 0.14705 | -0.061 | -5.311
-18 | -0.751 | 0.14125 | -0.061 | -5.318
-17.5 | -0.721 | 0.13607 | -0.061 | -5.3
-17 | -0.691 | 0.13063 | -0.061 | -5.288
-16.5 | -0.66 | 0.12633 | -0.06 | -5.225
-16 | -0.629 | 0.12331 | -0.058 | -5.102
-15.5 | -0.599 | 0.11898 | -0.058 | -5.034
-15 | -0.569 | 0.11401 | -0.058 | -4.993
-14.5 | -0.54 | 0.10951 | -0.058 | -4.929
-14 | -0.51 | 0.10585 | -0.058 | -4.821
-13.5 | -0.481 | 0.10136 | -0.059 | -4.743
-13 | -0.451 | 0.09759 | -0.059 | -4.624
-12.5 | -0.422 | 0.09464 | -0.059 | -4.456
-12 | -0.392 | 0.09394 | -0.06 | -4.177
-11.5 | -0.363 | 0.08633 | -0.06 | -4.201
-11 | -0.333 | 0.07811 | -0.06 | -4.269
-10.5 | -0.304 | 0.07101 | -0.062 | -4.286
-10 | -0.275 | 0.06594 | -0.064 | -4.174
-9.5 | -0.247 | 0.06015 | -0.068 | -4.102
-9 | -0.219 | 0.05423 | -0.073 | -4.032
-8.5 | -0.223 | 0.01245 | -0.116 | -17.874
-8 | -0.231 | 0.05488 | -0.053 | -4.209
-7.5 | -0.261 | 0.0121 | -0.119 | -21.55
-7 | -0.213 | 0.0128 | -0.12 | -16.664
-6.5 | -0.156 | 0.01223 | -0.122 | -12.756
-6 | -0.093 | 0.01183 | -0.123 | -7.883
-5.5 | -0.027 | 0.01146 | -0.124 | -2.373
-5 | 0.041 | 0.01116 | -0.125 | 3.673
-4.5 | 0.11 | 0.01092 | -0.126 | 10.118
-4 | 0.181 | 0.01071 | -0.127 | 16.886
-3.5 | 0.252 | 0.01175 | -0.129 | 21.451
-3 | 0.324 | 0.01148 | -0.13 | 28.197
-2.5 | 0.402 | 0.00997 | -0.133 | 40.3
-2 | 0.473 | 0.00919 | -0.134 | 51.508
-1.5 | 0.545 | 0.00916 | -0.135 | 59.455
-1 | 0.616 | 0.00914 | -0.136 | 67.42
-0.5 | 0.688 | 0.00901 | -0.137 | 76.323
0 | 0.759 | 0.00901 | -0.138 | 84.236
0.5 | 0.826 | 0.00919 | -0.139 | 89.873
1 | 0.896 | 0.00938 | -0.14 | 95.526
1.5 | 0.965 | 0.00983 | -0.141 | 98.239
2 | 1.035 | 0.01034 | -0.142 | 100.138
2.5 | 1.104 | 0.01084 | -0.143 | 101.824
3 | 1.173 | 0.01126 | -0.144 | 104.166
3.5 | 1.241 | 0.01176 | -0.145 | 105.542
4 | 1.309 | 0.01231 | -0.146 | 106.321
4.5 | 1.376 | 0.01288 | -0.147 | 106.82
5 | 1.442 | 0.01353 | -0.148 | 106.587
5.5 | 1.496 | 0.0139 | -0.148 | 107.62
6 | 1.549 | 0.01636 | -0.148 | 94.688
6.5 | 1.605 | 0.01747 | -0.148 | 91.863
7 | 1.656 | 0.01871 | -0.149 | 88.512
7.5 | 1.696 | 0.02009 | -0.149 | 84.428
8 | 1.725 | 0.0217 | -0.149 | 79.488
8.5 | 1.735 | 0.02616 | -0.149 | 66.301
9 | 1.729 | 0.02886 | -0.149 | 59.921
9.5 | 1.691 | 0.0315 | -0.149 | 53.684
10 | 1.556 | 0.03476 | -0.149 | 44.777
10.5 | 1.03 | 0.03967 | -0.148 | 25.978
11 | 1.053 | 0.04496 | -0.148 | 23.427
11.5 | 1.074 | 0.05101 | -0.147 | 21.047
12 | 1.106 | 0.05094 | -0.148 | 21.707
12.5 | 1.127 | 0.05733 | -0.147 | 19.666
13 | 1.157 | 0.05779 | -0.148 | 20.012
13.5 | 1.178 | 0.06424 | -0.147 | 18.34

## 96. Re 7M Mach 0.50 (2)
BIGFOIL.COM POLAR EXPORT
hq300gd2
HORSTMANN AND QUAST HQ-300 GD(MOD 2) |  |  |  | Cl Max: | 1.7617 | at alpha= | 9 | deg
XFOIL ncrit=9 |  |  |  | L/D Max: | 210.148 | at alpha= | 2.5 | deg
Re: | 7000000 |  |  | Cd Min: | 0.25377 | at alpha= | -20 | deg
Mach: | 0.5 |  |  | Cl=0 at alpha= | -4.7032 | deg
|  |  |  | @ Cl=0.1, Cd= | 0.0069571
|  |  |  | @ Cl=0.4, Cd= | 0.0063073
|  |  |  | @ Cl=0.6, Cd= | 0.005334
alpha (deg) | Cl | Cd | Cm | Cl/Cd
-20 | -0.5574 | 0.25377 | 0.0153 | -2.1965
-19.5 | -0.5342 | 0.2452 | 0.01 | -2.1786
-19 | -0.5113 | 0.23638 | 0.0047 | -2.163
-18.5 | -0.4881 | 0.22795 | -0.0005 | -2.1413
-18 | -0.466 | 0.21894 | -0.0056 | -2.1284
-17.5 | -0.4446 | 0.21023 | -0.0107 | -2.1148
-17 | -0.4228 | 0.20216 | -0.0155 | -2.0914
-16.5 | -0.4021 | 0.19362 | -0.0204 | -2.0767
-16 | -0.3804 | 0.18584 | -0.025 | -2.0469
-15.5 | -0.3609 | 0.17747 | -0.0296 | -2.0336
-15 | -0.3411 | 0.16963 | -0.0339 | -2.0108
-14.5 | -0.3227 | 0.16157 | -0.0382 | -1.9973
-14 | -0.3077 | 0.15267 | -0.0426 | -2.0155
-13.5 | -0.2943 | 0.14394 | -0.0468 | -2.0446
-13 | -0.2821 | 0.13524 | -0.0511 | -2.0859
-12.5 | -0.2784 | 0.12513 | -0.0559 | -2.2249
-12 | -0.2671 | 0.11701 | -0.06 | -2.2827
-11.5 | -0.262 | 0.10796 | -0.0645 | -2.4268
-11 | -0.2633 | 0.09798 | -0.0697 | -2.6873
-10.5 | -0.2715 | 0.0872 | -0.0758 | -3.1135
-10 | -0.2832 | 0.07604 | -0.0829 | -3.7244
-9.5 | -0.2977 | 0.06377 | -0.0923 | -4.6683
-9 | -0.3147 | 0.04894 | -0.1077 | -6.4303
-8.5 | -0.3439 | 0.03922 | -0.1142 | -8.7685
-8 | -0.3713 | 0.03132 | -0.1155 | -11.855
-7.5 | -0.3685 | 0.02303 | -0.1162 | -16.0009
-7 | -0.3543 | 0.0125 | -0.1159 | -28.344
-6.5 | -0.2872 | 0.00932 | -0.1157 | -30.8155
-6 | -0.2073 | 0.00841 | -0.1162 | -24.6492
-5.5 | -0.1266 | 0.00782 | -0.1172 | -16.1893
-5 | -0.0469 | 0.00748 | -0.1184 | -6.2701
-4.5 | 0.0321 | 0.00719 | -0.1199 | 4.4645
-4 | 0.1108 | 0.00692 | -0.1216 | 16.0116
-3.5 | 0.1885 | 0.00673 | -0.1234 | 28.0089
-3 | 0.266 | 0.00657 | -0.1254 | 40.4871
-2.5 | 0.3433 | 0.00641 | -0.1275 | 53.5569
-2 | 0.4206 | 0.00627 | -0.1299 | 67.0813
-1.5 | 0.4997 | 0.00602 | -0.1328 | 83.0066
-1 | 0.5881 | 0.00542 | -0.1385 | 108.5055
-0.5 | 0.6808 | 0.00475 | -0.1452 | 143.3263
0 | 0.7624 | 0.00459 | -0.1488 | 166.1002
0.5 | 0.8377 | 0.00465 | -0.1506 | 180.1505
1 | 0.9121 | 0.00478 | -0.1523 | 190.8159
1.5 | 0.986 | 0.00494 | -0.1537 | 199.5951
2 | 1.0599 | 0.00512 | -0.1551 | 207.0117
2.5 | 1.1327 | 0.00539 | -0.1561 | 210.1484
3 | 1.2044 | 0.00576 | -0.1569 | 209.0972
3.5 | 1.2736 | 0.00627 | -0.157 | 203.126
4 | 1.3409 | 0.00688 | -0.1567 | 194.8983
4.5 | 1.4074 | 0.0075 | -0.1561 | 187.6533
5 | 1.4737 | 0.0081 | -0.1552 | 181.9383
5.5 | 1.5373 | 0.00877 | -0.1536 | 175.2908
6 | 1.5994 | 0.00946 | -0.1515 | 169.0698
6.5 | 1.654 | 0.01034 | -0.148 | 159.9613
7 | 1.6918 | 0.01141 | -0.1416 | 148.2734
7.5 | 1.7157 | 0.01349 | -0.1344 | 127.1831
8 | 1.7312 | 0.01678 | -0.128 | 103.1704
8.5 | 1.7516 | 0.02036 | -0.123 | 86.0314
9 | 1.7617 | 0.02475 | -0.1177 | 71.1798
9.5 | 1.7541 | 0.03036 | -0.1117 | 57.7767
10 | 1.7374 | 0.03672 | -0.1058 | 47.3148
10.5 | 1.7229 | 0.04334 | -0.1007 | 39.7531
11 | 1.7241 | 0.04916 | -0.0968 | 35.0712
11.5 | 1.7305 | 0.05477 | -0.0934 | 31.5958
12 | 1.7389 | 0.06043 | -0.0903 | 28.7754
12.5 | 1.7441 | 0.06648 | -0.0875 | 26.235
13 | 1.7472 | 0.073 | -0.0851 | 23.9342
13.5 | 1.7439 | 0.0802 | -0.083 | 21.7444
14 | 1.7342 | 0.08829 | -0.0816 | 19.6421

## 97. Re 8M Mach 0.00 (1)
BIGFOIL.COM POLAR EXPORT
hq300gd2
HORSTMANN AND QUAST HQ-300 GD(MOD 2) |  |  |  | Cl Max: | 1.789 | at alpha= | 12.5 | deg
JavaFoil+Calcfoil stall+Eppler ext transition |  |  |  | L/D Max: | 112.174 | at alpha= | 6 | deg
Re: | 8000000 |  |  | Cd Min: | 0.00872 | at alpha= | 0 | deg
Mach: | 0 |  |  | Cl=0 at alpha= | -5.2984 | deg
|  |  |  | @ Cl=0.1, Cd= | 0.009889
|  |  |  | @ Cl=0.4, Cd= | 0.008981
|  |  |  | @ Cl=0.6, Cd= | 0.0088211
alpha (deg) | Cl | Cd | Cm | Cl/Cd
-18 | -0.568 | 0.13713 | -0.046 | -4.143
-17.5 | -0.578 | 0.13073 | -0.047 | -4.422
-17 | -0.587 | 0.12475 | -0.048 | -4.703
-16.5 | -0.594 | 0.11788 | -0.049 | -5.036
-16 | -0.598 | 0.1122 | -0.05 | -5.334
-15.5 | -0.603 | 0.10385 | -0.052 | -5.803
-15 | -0.602 | 0.09941 | -0.053 | -6.058
-14.5 | -0.602 | 0.09085 | -0.057 | -6.628
-14 | -0.595 | 0.08789 | -0.056 | -6.769
-13.5 | -0.593 | 0.07581 | -0.063 | -7.827
-13 | -0.658 | 0.02393 | -0.089 | -27.499
-12.5 | -0.657 | 0.0143 | -0.093 | -45.904
-12 | -0.636 | 0.01423 | -0.095 | -44.707
-11.5 | -0.61 | 0.01342 | -0.096 | -45.48
-11 | -0.579 | 0.01282 | -0.097 | -45.198
-10.5 | -0.544 | 0.01374 | -0.098 | -39.6
-10 | -0.505 | 0.01321 | -0.099 | -38.224
-9.5 | -0.462 | 0.01276 | -0.1 | -36.209
-9 | -0.415 | 0.01239 | -0.101 | -33.519
-8.5 | -0.366 | 0.01385 | -0.103 | -26.45
-8 | -0.319 | 0.01066 | -0.105 | -29.947
-7.5 | -0.263 | 0.01051 | -0.106 | -25.005
-7 | -0.205 | 0.01037 | -0.107 | -19.731
-6.5 | -0.145 | 0.01025 | -0.108 | -14.193
-6 | -0.085 | 0.01014 | -0.109 | -8.42
-5.5 | -0.025 | 0.01003 | -0.11 | -2.453
-5 | 0.037 | 0.00995 | -0.111 | 3.693
-4.5 | 0.099 | 0.00989 | -0.112 | 9.96
-4 | 0.161 | 0.00983 | -0.113 | 16.34
-3.5 | 0.223 | 0.00977 | -0.114 | 22.796
-3 | 0.285 | 0.00966 | -0.114 | 29.51
-2.5 | 0.348 | 0.00961 | -0.115 | 36.208
-2 | 0.41 | 0.00886 | -0.116 | 46.247
-1.5 | 0.472 | 0.00885 | -0.117 | 53.305
-1 | 0.534 | 0.00883 | -0.118 | 60.43
-0.5 | 0.595 | 0.00883 | -0.119 | 67.45
0 | 0.657 | 0.00872 | -0.12 | 75.322
0.5 | 0.716 | 0.00878 | -0.121 | 81.609
1 | 0.777 | 0.00897 | -0.122 | 86.703
1.5 | 0.838 | 0.00924 | -0.122 | 90.739
2 | 0.899 | 0.00956 | -0.123 | 94.011
2.5 | 0.959 | 0.00988 | -0.124 | 97.068
3 | 1.019 | 0.01014 | -0.125 | 100.552
3.5 | 1.079 | 0.01042 | -0.126 | 103.567
4 | 1.139 | 0.01075 | -0.127 | 105.949
4.5 | 1.198 | 0.01107 | -0.128 | 108.221
5 | 1.257 | 0.0114 | -0.128 | 110.197
5.5 | 1.315 | 0.0118 | -0.129 | 111.414
6 | 1.373 | 0.01224 | -0.13 | 112.174
6.5 | 1.43 | 0.01278 | -0.131 | 111.884
7 | 1.486 | 0.01338 | -0.132 | 111.12
7.5 | 1.538 | 0.01403 | -0.132 | 109.63
8 | 1.58 | 0.01424 | -0.133 | 110.971
8.5 | 1.62 | 0.01608 | -0.133 | 100.73
9 | 1.658 | 0.01693 | -0.133 | 97.943
9.5 | 1.693 | 0.01801 | -0.133 | 93.985
10 | 1.72 | 0.02016 | -0.133 | 85.321
10.5 | 1.744 | 0.02141 | -0.134 | 81.459
11 | 1.763 | 0.02242 | -0.134 | 78.671
11.5 | 1.777 | 0.02351 | -0.134 | 75.616
12 | 1.786 | 0.02466 | -0.135 | 72.433
12.5 | 1.789 | 0.02592 | -0.135 | 69
13 | 1.786 | 0.02731 | -0.135 | 65.383
13.5 | 1.777 | 0.02885 | -0.135 | 61.59
14 | 1.762 | 0.03051 | -0.136 | 57.758
14.5 | 1.742 | 0.03227 | -0.136 | 53.992
15 | 1.717 | 0.03426 | -0.136 | 50.12
15.5 | 1.687 | 0.03645 | -0.136 | 46.288
16 | 1.653 | 0.03871 | -0.136 | 42.701
16.5 | 1.615 | 0.0412 | -0.136 | 39.204
17 | 1.574 | 0.04403 | -0.136 | 35.753
17.5 | 1.531 | 0.04688 | -0.136 | 32.652

## 98. Re 8M Mach 0.00 (2)
BIGFOIL.COM POLAR EXPORT
hq300gd2
HORSTMANN AND QUAST HQ-300 GD(MOD 2) |  |  |  | Cl Max: | 1.9276 | at alpha= | 18.5 | deg
XFOIL ncrit=9 |  |  |  | L/D Max: | 197.579 | at alpha= | 3 | deg
Re: | 8000000 |  |  | Cd Min: | 0.08844 | at alpha= | 20 | deg
Mach: | 0 |  |  | Cl=0 at alpha= | -4.8892 | deg
|  |  |  | @ Cl=0.1, Cd= | 0.0063145
|  |  |  | @ Cl=0.4, Cd= | 0.0055933
|  |  |  | @ Cl=0.6, Cd= | 0.0043732
alpha (deg) | Cl | Cd | Cm | Cl/Cd
-20 | -1.4638 | 0.03534 | -0.0853 | -41.4205
-19.5 | -1.4538 | 0.03154 | -0.0856 | -46.0938
-19 | -1.4373 | 0.02852 | -0.0853 | -50.3962
-18.5 | -1.4173 | 0.02591 | -0.0847 | -54.7009
-18 | -1.394 | 0.024 | -0.0835 | -58.0833
-17.5 | -1.3668 | 0.02219 | -0.0825 | -61.5953
-17 | -1.337 | 0.02052 | -0.0815 | -65.1559
-16.5 | -1.3071 | 0.01882 | -0.0802 | -69.4527
-16 | -1.2743 | 0.01744 | -0.079 | -73.0677
-15.5 | -1.23 | 0.01619 | -0.0794 | -75.9728
-15 | -1.1817 | 0.01512 | -0.0801 | -78.1548
-14.5 | -1.1317 | 0.01423 | -0.0806 | -79.5292
-14 | -1.0798 | 0.01345 | -0.0811 | -80.2825
-13.5 | -1.0263 | 0.01276 | -0.0818 | -80.431
-13 | -0.9715 | 0.01215 | -0.0825 | -79.9588
-12.5 | -0.9157 | 0.01161 | -0.0834 | -78.8717
-12 | -0.859 | 0.01109 | -0.0843 | -77.4572
-11.5 | -0.8015 | 0.01063 | -0.0853 | -75.3998
-11 | -0.7439 | 0.01004 | -0.0864 | -74.0936
-10.5 | -0.6852 | 0.00956 | -0.0877 | -71.6736
-10 | -0.6259 | 0.00916 | -0.0889 | -68.3297
-9.5 | -0.5661 | 0.00882 | -0.0902 | -64.1837
-9 | -0.5059 | 0.00851 | -0.0916 | -59.4477
-8.5 | -0.4453 | 0.00813 | -0.093 | -54.7724
-8 | -0.3843 | 0.00784 | -0.0945 | -49.0179
-7.5 | -0.3232 | 0.00762 | -0.096 | -42.4147
-7 | -0.2615 | 0.00735 | -0.0976 | -35.5782
-6.5 | -0.1998 | 0.00713 | -0.0992 | -28.0224
-6 | -0.138 | 0.00694 | -0.1008 | -19.8847
-5.5 | -0.076 | 0.00676 | -0.1024 | -11.2426
-5 | -0.0138 | 0.00659 | -0.1041 | -2.0941
-4.5 | 0.0485 | 0.00643 | -0.1057 | 7.5428
-4 | 0.1109 | 0.00629 | -0.1074 | 17.6312
-3.5 | 0.1731 | 0.00618 | -0.1091 | 28.0097
-3 | 0.2357 | 0.00605 | -0.1108 | 38.9587
-2.5 | 0.2985 | 0.00593 | -0.1127 | 50.3373
-2 | 0.3616 | 0.00578 | -0.1146 | 62.5606
-1.5 | 0.4274 | 0.00546 | -0.1174 | 78.2784
-1 | 0.4951 | 0.00507 | -0.1207 | 97.6529
-0.5 | 0.5663 | 0.00455 | -0.125 | 124.4615
0 | 0.6349 | 0.00419 | -0.1285 | 151.5274
0.5 | 0.6963 | 0.00425 | -0.13 | 163.8353
1 | 0.7572 | 0.00433 | -0.1314 | 174.873
1.5 | 0.8176 | 0.00444 | -0.1327 | 184.1441
2 | 0.8777 | 0.00458 | -0.134 | 191.6376
2.5 | 0.9368 | 0.0048 | -0.1351 | 195.1667
3 | 0.9958 | 0.00504 | -0.1362 | 197.5794
3.5 | 1.0536 | 0.00538 | -0.1372 | 195.8364
4 | 1.1105 | 0.00578 | -0.138 | 192.128
4.5 | 1.167 | 0.00618 | -0.1388 | 188.835
5 | 1.2232 | 0.00657 | -0.1395 | 186.1796
5.5 | 1.2787 | 0.00698 | -0.1401 | 183.1948
6 | 1.3334 | 0.00743 | -0.1405 | 179.4616
6.5 | 1.386 | 0.00801 | -0.1407 | 173.0337
7 | 1.4338 | 0.00891 | -0.14 | 160.9203
7.5 | 1.4834 | 0.00958 | -0.1397 | 154.8434
8 | 1.5309 | 0.01032 | -0.1389 | 148.343
8.5 | 1.5746 | 0.01121 | -0.1375 | 140.4639
9 | 1.6141 | 0.01223 | -0.1354 | 131.9787
9.5 | 1.649 | 0.01332 | -0.1326 | 123.7988
10 | 1.6719 | 0.01443 | -0.1274 | 115.8628
10.5 | 1.6953 | 0.01576 | -0.1229 | 107.5698
11 | 1.7204 | 0.01727 | -0.1194 | 99.6178
11.5 | 1.7468 | 0.01893 | -0.1165 | 92.2768
12 | 1.7729 | 0.02079 | -0.114 | 85.2766
12.5 | 1.797 | 0.02294 | -0.1116 | 78.3348
13 | 1.8206 | 0.02519 | -0.1095 | 72.2747
13.5 | 1.84 | 0.02787 | -0.1072 | 66.0208
14 | 1.8569 | 0.03079 | -0.1048 | 60.3085
14.5 | 1.8729 | 0.03388 | -0.1027 | 55.2804
15 | 1.885 | 0.0374 | -0.1005 | 50.4011
15.5 | 1.8956 | 0.04126 | -0.0986 | 45.9428
16 | 1.9075 | 0.04507 | -0.097 | 42.3231
16.5 | 1.916 | 0.0493 | -0.0954 | 38.8641
17 | 1.9197 | 0.05419 | -0.0939 | 35.4254
17.5 | 1.9224 | 0.05921 | -0.0925 | 32.4675
18 | 1.9253 | 0.06434 | -0.0914 | 29.9238
18.5 | 1.9276 | 0.06963 | -0.0906 | 27.6835
19 | 1.9262 | 0.0754 | -0.09 | 25.5464
19.5 | 1.921 | 0.08181 | -0.0896 | 23.4812
20 | 1.914 | 0.08844 | -0.0895 | 21.6418

## 99. Re 8M Mach 0.10 (1)
BIGFOIL.COM POLAR EXPORT
hq300gd2
HORSTMANN AND QUAST HQ-300 GD(MOD 2) |  |  |  | Cl Max: | 1.784 | at alpha= | 12 | deg
JavaFoil+Calcfoil stall+Eppler ext transition |  |  |  | L/D Max: | 112.058 | at alpha= | 6 | deg
Re: | 8000000 |  |  | Cd Min: | 0.00874 | at alpha= | 0 | deg
Mach: | 0.1 |  |  | Cl=0 at alpha= | -5.2984 | deg
|  |  |  | @ Cl=0.1, Cd= | 0.009899
|  |  |  | @ Cl=0.4, Cd= | 0.0090152
|  |  |  | @ Cl=0.6, Cd= | 0.0088368
alpha (deg) | Cl | Cd | Cm | Cl/Cd
-17.5 | -0.542 | 0.13373 | -0.046 | -4.055
-17 | -0.554 | 0.12687 | -0.047 | -4.367
-16.5 | -0.565 | 0.11859 | -0.049 | -4.761
-16 | -0.572 | 0.1137 | -0.049 | -5.033
-15.5 | -0.578 | 0.10621 | -0.051 | -5.446
-15 | -0.581 | 0.10177 | -0.051 | -5.711
-14.5 | -0.584 | 0.0931 | -0.055 | -6.275
-14 | -0.579 | 0.09056 | -0.054 | -6.398
-13.5 | -0.576 | 0.08196 | -0.059 | -7.029
-13 | -0.579 | 0.06587 | -0.069 | -8.786
-12.5 | -0.644 | 0.01901 | -0.093 | -33.883
-12 | -0.629 | 0.01456 | -0.095 | -43.22
-11.5 | -0.606 | 0.01357 | -0.096 | -44.65
-11 | -0.577 | 0.01294 | -0.097 | -44.564
-10.5 | -0.543 | 0.01387 | -0.098 | -39.12
-10 | -0.504 | 0.01331 | -0.1 | -37.892
-9.5 | -0.462 | 0.01283 | -0.101 | -36.003
-9 | -0.416 | 0.01246 | -0.102 | -33.384
-8.5 | -0.367 | 0.01207 | -0.103 | -30.364
-8 | -0.316 | 0.01336 | -0.104 | -23.629
-7.5 | -0.264 | 0.01053 | -0.107 | -25.045
-7 | -0.206 | 0.01039 | -0.108 | -19.775
-6.5 | -0.146 | 0.01027 | -0.109 | -14.23
-6 | -0.086 | 0.01016 | -0.11 | -8.446
-5.5 | -0.025 | 0.01004 | -0.11 | -2.461
-5 | 0.037 | 0.00997 | -0.111 | 3.705
-4.5 | 0.099 | 0.0099 | -0.112 | 9.998
-4 | 0.161 | 0.00984 | -0.113 | 16.403
-3.5 | 0.224 | 0.00978 | -0.114 | 22.886
-3 | 0.286 | 0.00967 | -0.115 | 29.629
-2.5 | 0.35 | 0.00962 | -0.116 | 36.347
-2 | 0.412 | 0.00887 | -0.117 | 46.444
-1.5 | 0.474 | 0.00886 | -0.118 | 53.516
-1 | 0.536 | 0.00884 | -0.119 | 60.656
-0.5 | 0.598 | 0.00884 | -0.12 | 67.706
0 | 0.66 | 0.00874 | -0.12 | 75.586
0.5 | 0.72 | 0.00879 | -0.121 | 81.891
1 | 0.781 | 0.00898 | -0.122 | 87.002
1.5 | 0.842 | 0.00926 | -0.123 | 90.972
2 | 0.903 | 0.00958 | -0.124 | 94.244
2.5 | 0.964 | 0.00991 | -0.125 | 97.259
3 | 1.024 | 0.01017 | -0.126 | 100.743
3.5 | 1.084 | 0.01046 | -0.127 | 103.709
4 | 1.144 | 0.01079 | -0.127 | 106.08
4.5 | 1.204 | 0.01111 | -0.128 | 108.316
5 | 1.263 | 0.01146 | -0.129 | 110.25
5.5 | 1.322 | 0.01186 | -0.13 | 111.39
6 | 1.38 | 0.01231 | -0.131 | 112.058
6.5 | 1.437 | 0.01286 | -0.132 | 111.719
7 | 1.493 | 0.01347 | -0.132 | 110.863
7.5 | 1.545 | 0.01414 | -0.133 | 109.243
8 | 1.586 | 0.01438 | -0.133 | 110.325
8.5 | 1.625 | 0.01624 | -0.133 | 100.045
9 | 1.663 | 0.01711 | -0.134 | 97.178
9.5 | 1.694 | 0.01947 | -0.134 | 86.982
10 | 1.725 | 0.02042 | -0.134 | 84.455
10.5 | 1.747 | 0.0217 | -0.134 | 80.507
11 | 1.765 | 0.02275 | -0.134 | 77.576
11.5 | 1.777 | 0.02388 | -0.135 | 74.407
12 | 1.784 | 0.02508 | -0.135 | 71.109
12.5 | 1.784 | 0.02638 | -0.135 | 67.61
13 | 1.778 | 0.02782 | -0.136 | 63.883
13.5 | 1.765 | 0.02943 | -0.136 | 59.973
14 | 1.747 | 0.03117 | -0.136 | 56.035
14.5 | 1.722 | 0.03308 | -0.136 | 52.052
15 | 1.692 | 0.03511 | -0.136 | 48.196
15.5 | 1.657 | 0.03744 | -0.136 | 44.27
16 | 1.618 | 0.03986 | -0.137 | 40.592
16.5 | 1.575 | 0.04258 | -0.137 | 36.978
17 | 1.528 | 0.04544 | -0.136 | 33.623

## 100. Re 8M Mach 0.10 (2)
BIGFOIL.COM POLAR EXPORT
hq300gd2
HORSTMANN AND QUAST HQ-300 GD(MOD 2) |  |  |  | Cl Max: | 1.9171 | at alpha= | 18.5 | deg
XFOIL ncrit=9 |  |  |  | L/D Max: | 198.103 | at alpha= | 3 | deg
Re: | 8000000 |  |  | Cd Min: | 0.09327 | at alpha= | 20 | deg
Mach: | 0.1 |  |  | Cl=0 at alpha= | -4.8844 | deg
|  |  |  | @ Cl=0.1, Cd= | 0.0063328
|  |  |  | @ Cl=0.4, Cd= | 0.0056196
|  |  |  | @ Cl=0.6, Cd= | 0.004403
alpha (deg) | Cl | Cd | Cm | Cl/Cd
-20 | -1.4239 | 0.0422 | -0.087 | -33.7417
-19.5 | -1.4253 | 0.03655 | -0.0887 | -38.9959
-19 | -1.418 | 0.03229 | -0.0892 | -43.9145
-18.5 | -1.4048 | 0.02884 | -0.0889 | -48.7101
-18 | -1.3872 | 0.02628 | -0.0877 | -52.7854
-17.5 | -1.3638 | 0.02404 | -0.0866 | -56.7304
-17 | -1.336 | 0.02211 | -0.0855 | -60.4251
-16.5 | -1.3042 | 0.02047 | -0.0844 | -63.7128
-16 | -1.2714 | 0.01888 | -0.0831 | -67.3411
-15.5 | -1.2377 | 0.01731 | -0.0819 | -71.502
-15 | -1.1917 | 0.01598 | -0.0823 | -74.5745
-14.5 | -1.142 | 0.01488 | -0.0828 | -76.7473
-14 | -1.0905 | 0.01398 | -0.0831 | -78.0043
-13.5 | -1.0369 | 0.01318 | -0.0835 | -78.6722
-13 | -0.9818 | 0.01248 | -0.0841 | -78.6699
-12.5 | -0.9256 | 0.01187 | -0.0848 | -77.9781
-12 | -0.8683 | 0.0113 | -0.0856 | -76.8407
-11.5 | -0.8102 | 0.0108 | -0.0865 | -75.0185
-11 | -0.7517 | 0.01026 | -0.0875 | -73.2651
-10.5 | -0.6925 | 0.00971 | -0.0886 | -71.3182
-10 | -0.6327 | 0.00928 | -0.0897 | -68.1789
-9.5 | -0.5722 | 0.0089 | -0.091 | -64.2921
-9 | -0.5113 | 0.00858 | -0.0923 | -59.5921
-8.5 | -0.45 | 0.00821 | -0.0937 | -54.8112
-8 | -0.3884 | 0.00789 | -0.0951 | -49.2269
-7.5 | -0.3266 | 0.00765 | -0.0966 | -42.6928
-7 | -0.2645 | 0.0074 | -0.0981 | -35.7432
-6.5 | -0.2022 | 0.00716 | -0.0997 | -28.2402
-6 | -0.1398 | 0.00696 | -0.1013 | -20.0862
-5.5 | -0.0773 | 0.00679 | -0.1028 | -11.3844
-5 | -0.0145 | 0.0066 | -0.1045 | -2.197
-4.5 | 0.0482 | 0.00644 | -0.1062 | 7.4845
-4 | 0.111 | 0.00631 | -0.1079 | 17.5911
-3.5 | 0.1738 | 0.00619 | -0.1096 | 28.0775
-3 | 0.2368 | 0.00606 | -0.1113 | 39.0759
-2.5 | 0.3 | 0.00593 | -0.1132 | 50.5902
-2 | 0.3636 | 0.00579 | -0.1151 | 62.7979
-1.5 | 0.4298 | 0.00548 | -0.1179 | 78.4307
-1 | 0.498 | 0.00508 | -0.1212 | 98.0315
-0.5 | 0.5699 | 0.00456 | -0.1256 | 124.9781
0 | 0.6389 | 0.0042 | -0.1291 | 152.119
0.5 | 0.7008 | 0.00425 | -0.1306 | 164.8941
1 | 0.7621 | 0.00434 | -0.1321 | 175.5991
1.5 | 0.8229 | 0.00445 | -0.1334 | 184.9213
2 | 0.8834 | 0.00459 | -0.1347 | 192.4619
2.5 | 0.943 | 0.00482 | -0.1358 | 195.6432
3 | 1.0024 | 0.00506 | -0.1369 | 198.1028
3.5 | 1.0605 | 0.0054 | -0.1379 | 196.3889
4 | 1.1178 | 0.00581 | -0.1387 | 192.3924
4.5 | 1.1747 | 0.00622 | -0.1394 | 188.8585
5 | 1.2313 | 0.00661 | -0.1401 | 186.2784
5.5 | 1.2873 | 0.00702 | -0.1406 | 183.3761
6 | 1.3422 | 0.00748 | -0.141 | 179.4385
6.5 | 1.3953 | 0.00806 | -0.1412 | 173.1141
7 | 1.4432 | 0.00898 | -0.1404 | 160.7127
7.5 | 1.4928 | 0.00967 | -0.1399 | 154.3744
8 | 1.5403 | 0.01042 | -0.1391 | 147.8215
8.5 | 1.5836 | 0.01134 | -0.1375 | 139.6473
9 | 1.6224 | 0.01238 | -0.1351 | 131.0501
9.5 | 1.6546 | 0.01353 | -0.1316 | 122.2912
10 | 1.6743 | 0.01476 | -0.1259 | 113.435
10.5 | 1.6983 | 0.01619 | -0.1216 | 104.8981
11 | 1.723 | 0.01787 | -0.1181 | 96.4186
11.5 | 1.7494 | 0.01968 | -0.1153 | 88.8923
12 | 1.7754 | 0.02165 | -0.1129 | 82.0046
12.5 | 1.7986 | 0.02398 | -0.1104 | 75.0042
13 | 1.8218 | 0.02637 | -0.1082 | 69.0861
13.5 | 1.8394 | 0.02929 | -0.1058 | 62.7996
14 | 1.8565 | 0.03228 | -0.1035 | 57.5124
14.5 | 1.8707 | 0.03565 | -0.1013 | 52.4741
15 | 1.8819 | 0.03939 | -0.0991 | 47.7761
15.5 | 1.8929 | 0.04337 | -0.0973 | 43.6454
16 | 1.9027 | 0.04748 | -0.0956 | 40.0737
16.5 | 1.9101 | 0.05197 | -0.094 | 36.7539
17 | 1.9121 | 0.05711 | -0.0925 | 33.481
17.5 | 1.9144 | 0.06235 | -0.0912 | 30.7041
18 | 1.9169 | 0.06767 | -0.0903 | 28.3272
18.5 | 1.9171 | 0.07329 | -0.0895 | 26.1577
19 | 1.9145 | 0.07936 | -0.0889 | 24.1242
19.5 | 1.9072 | 0.08613 | -0.0887 | 22.1433
20 | 1.8974 | 0.09327 | -0.0888 | 20.3431

## 101. Re 8M Mach 0.25 (1)
BIGFOIL.COM POLAR EXPORT
hq300gd2
HORSTMANN AND QUAST HQ-300 GD(MOD 2) |  |  |  | Cl Max: | 1.766 | at alpha= | 11 | deg
JavaFoil+Calcfoil stall+Eppler ext transition |  |  |  | L/D Max: | 111.321 | at alpha= | 6 | deg
Re: | 8000000 |  |  | Cd Min: | 0.00881 | at alpha= | 0 | deg
Mach: | 0.25 |  |  | Cl=0 at alpha= | -5.3016 | deg
|  |  |  | @ Cl=0.1, Cd= | 0.0099622
|  |  |  | @ Cl=0.4, Cd= | 0.0091895
|  |  |  | @ Cl=0.6, Cd= | 0.0088847
alpha (deg) | Cl | Cd | Cm | Cl/Cd
-16 | -0.333 | 0.12514 | -0.046 | -2.66
-15.5 | -0.37 | 0.1208 | -0.045 | -3.065
-15 | -0.403 | 0.115 | -0.046 | -3.506
-14.5 | -0.432 | 0.10719 | -0.048 | -4.026
-14 | -0.454 | 0.10136 | -0.049 | -4.48
-13.5 | -0.471 | 0.09365 | -0.051 | -5.032
-13 | -0.482 | 0.08747 | -0.053 | -5.512
-12.5 | -0.487 | 0.08116 | -0.054 | -5.997
-12 | -0.486 | 0.0742 | -0.059 | -6.555
-11.5 | -0.486 | 0.06158 | -0.069 | -7.899
-11 | -0.549 | 0.01405 | -0.099 | -39.068
-10.5 | -0.526 | 0.01309 | -0.101 | -40.192
-10 | -0.495 | 0.01251 | -0.102 | -39.621
-9.5 | -0.459 | 0.01335 | -0.103 | -34.366
-9 | -0.417 | 0.01287 | -0.104 | -32.361
-8.5 | -0.37 | 0.01244 | -0.105 | -29.706
-8 | -0.319 | 0.01202 | -0.107 | -26.497
-7.5 | -0.264 | 0.01342 | -0.108 | -19.663
-7 | -0.207 | 0.01287 | -0.109 | -16.1
-6.5 | -0.149 | 0.01037 | -0.112 | -14.411
-6 | -0.088 | 0.01024 | -0.113 | -8.582
-5.5 | -0.025 | 0.01012 | -0.114 | -2.504
-5 | 0.038 | 0.01003 | -0.114 | 3.776
-4.5 | 0.102 | 0.00996 | -0.115 | 10.198
-4 | 0.166 | 0.0099 | -0.116 | 16.74
-3.5 | 0.23 | 0.00983 | -0.117 | 23.389
-3 | 0.294 | 0.00972 | -0.118 | 30.273
-2.5 | 0.359 | 0.00967 | -0.119 | 37.167
-2 | 0.423 | 0.00892 | -0.12 | 47.469
-1.5 | 0.487 | 0.00889 | -0.121 | 54.797
-1 | 0.551 | 0.0089 | -0.122 | 61.95
-0.5 | 0.615 | 0.00888 | -0.123 | 69.234
0 | 0.679 | 0.00881 | -0.124 | 77.076
0.5 | 0.74 | 0.00887 | -0.125 | 83.416
1 | 0.802 | 0.00906 | -0.126 | 88.567
1.5 | 0.865 | 0.00938 | -0.126 | 92.239
2 | 0.928 | 0.00973 | -0.127 | 95.364
2.5 | 0.99 | 0.01007 | -0.128 | 98.265
3 | 1.052 | 0.01034 | -0.129 | 101.747
3.5 | 1.114 | 0.01066 | -0.13 | 104.464
4 | 1.175 | 0.01101 | -0.131 | 106.686
4.5 | 1.236 | 0.01137 | -0.132 | 108.706
5 | 1.297 | 0.01175 | -0.133 | 110.366
5.5 | 1.357 | 0.0122 | -0.133 | 111.17
6 | 1.416 | 0.01272 | -0.134 | 111.321
6.5 | 1.475 | 0.01335 | -0.135 | 110.492
7 | 1.532 | 0.01405 | -0.136 | 109.014
7.5 | 1.575 | 0.01454 | -0.136 | 108.348
8 | 1.615 | 0.01631 | -0.136 | 99.019
8.5 | 1.655 | 0.01719 | -0.136 | 96.249
9 | 1.691 | 0.01824 | -0.137 | 92.685
9.5 | 1.715 | 0.02181 | -0.136 | 78.629
10 | 1.742 | 0.02227 | -0.137 | 78.239
10.5 | 1.758 | 0.02346 | -0.137 | 74.934
11 | 1.766 | 0.02472 | -0.137 | 71.421
11.5 | 1.765 | 0.0261 | -0.138 | 67.605
12 | 1.755 | 0.02759 | -0.138 | 63.593
12.5 | 1.735 | 0.02926 | -0.138 | 59.294
13 | 1.705 | 0.03112 | -0.138 | 54.774
13.5 | 1.664 | 0.03325 | -0.139 | 50.037
14 | 1.613 | 0.03562 | -0.139 | 45.285
14.5 | 1.552 | 0.03833 | -0.139 | 40.502
15 | 1.483 | 0.04116 | -0.139 | 36.023
15.5 | 1.404 | 0.04453 | -0.139 | 31.521
16 | 1.317 | 0.04845 | -0.138 | 27.184

## 102. Re 8M Mach 0.25 (2)
BIGFOIL.COM POLAR EXPORT
hq300gd2
HORSTMANN AND QUAST HQ-300 GD(MOD 2) |  |  |  | Cl Max: | 1.874 | at alpha= | 16.5 | deg
XFOIL ncrit=9 |  |  |  | L/D Max: | 200.521 | at alpha= | 3 | deg
Re: | 8000000 |  |  | Cd Min: | 0.22928 | at alpha= | -20 | deg
Mach: | 0.25 |  |  | Cl=0 at alpha= | -4.8544 | deg
|  |  |  | @ Cl=0.1, Cd= | 0.0064217
|  |  |  | @ Cl=0.4, Cd= | 0.0057205
|  |  |  | @ Cl=0.6, Cd= | 0.0045325
alpha (deg) | Cl | Cd | Cm | Cl/Cd
-20 | -0.5381 | 0.22928 | 0.012 | -2.3469
-19.5 | -0.5233 | 0.22195 | 0.0084 | -2.3577
-19 | -0.507 | 0.21412 | 0.0039 | -2.3678
-18.5 | -0.4951 | 0.20443 | -0.001 | -2.4219
-18 | -0.4852 | 0.19429 | -0.0061 | -2.4973
-17.5 | -0.4678 | 0.18754 | -0.0102 | -2.4944
-16.5 | -1.0288 | 0.05727 | -0.0877 | -17.964
-16 | -1.072 | 0.04421 | -0.0974 | -24.2479
-15.5 | -1.1035 | 0.0353 | -0.101 | -31.2606
-15 | -1.12 | 0.02895 | -0.1009 | -38.6874
-14.5 | -1.1195 | 0.02436 | -0.0991 | -45.9565
-14 | -1.1025 | 0.02108 | -0.0967 | -52.3008
-13.5 | -1.079 | 0.0178 | -0.0949 | -60.618
-13 | -1.0309 | 0.01572 | -0.0945 | -65.5789
-12.5 | -0.9762 | 0.01434 | -0.094 | -68.0753
-12 | -0.9183 | 0.01322 | -0.0937 | -69.4629
-11.5 | -0.8581 | 0.01227 | -0.0936 | -69.9348
-11 | -0.7965 | 0.01147 | -0.0938 | -69.442
-10.5 | -0.7338 | 0.01078 | -0.0942 | -68.0705
-10 | -0.6704 | 0.0102 | -0.0947 | -65.7255
-9.5 | -0.6066 | 0.00951 | -0.0955 | -63.7855
-9 | -0.5422 | 0.00904 | -0.0963 | -59.9779
-8.5 | -0.4772 | 0.00863 | -0.0973 | -55.2955
-8 | -0.4121 | 0.00826 | -0.0985 | -49.891
-7.5 | -0.3467 | 0.00788 | -0.0998 | -43.9975
-7 | -0.2813 | 0.00761 | -0.1011 | -36.9645
-6.5 | -0.2158 | 0.00735 | -0.1025 | -29.3605
-6 | -0.1501 | 0.00709 | -0.104 | -21.1707
-5.5 | -0.0847 | 0.0069 | -0.1055 | -12.2754
-5 | -0.0191 | 0.0067 | -0.1072 | -2.8507
-4.5 | 0.0465 | 0.00652 | -0.1089 | 7.1319
-4 | 0.1118 | 0.0064 | -0.1105 | 17.4688
-3.5 | 0.1775 | 0.00624 | -0.1123 | 28.4455
-3 | 0.2429 | 0.00611 | -0.1141 | 39.7545
-2.5 | 0.3085 | 0.00599 | -0.116 | 51.5025
-2 | 0.3745 | 0.00585 | -0.118 | 64.0171
-1 | 0.5143 | 0.00514 | -0.1244 | 100.0584
-0.5 | 0.5897 | 0.00458 | -0.1292 | 128.7555
0 | 0.6613 | 0.00425 | -0.1328 | 155.6
0.5 | 0.7257 | 0.0043 | -0.1344 | 168.7674
1 | 0.7892 | 0.0044 | -0.1359 | 179.3636
1.5 | 0.8523 | 0.00452 | -0.1372 | 188.5619
2 | 0.9152 | 0.00467 | -0.1385 | 195.9743
2.5 | 0.9772 | 0.0049 | -0.1397 | 199.4286
3 | 1.0387 | 0.00518 | -0.1407 | 200.5212
3.5 | 1.0989 | 0.00555 | -0.1416 | 198
4 | 1.1583 | 0.00598 | -0.1423 | 193.6957
4.5 | 1.2175 | 0.00641 | -0.1429 | 189.9376
5 | 1.2759 | 0.00685 | -0.1433 | 186.2628
5.5 | 1.3344 | 0.00726 | -0.1438 | 183.8017
6 | 1.3915 | 0.00774 | -0.1439 | 179.7804
6.5 | 1.4467 | 0.00833 | -0.1437 | 173.6735
7 | 1.4948 | 0.00933 | -0.1423 | 160.2144
7.5 | 1.544 | 0.01014 | -0.141 | 152.2682
8 | 1.5907 | 0.011 | -0.1393 | 144.6091
8.5 | 1.6301 | 0.0121 | -0.1363 | 134.719
9 | 1.6557 | 0.01334 | -0.1308 | 124.1154
9.5 | 1.6734 | 0.01498 | -0.1245 | 111.7089
10 | 1.6906 | 0.0172 | -0.1194 | 98.2907
10.5 | 1.7137 | 0.01948 | -0.1157 | 87.9723
11 | 1.7384 | 0.02186 | -0.1127 | 79.5242
11.5 | 1.7618 | 0.02449 | -0.1099 | 71.9396
12 | 1.7831 | 0.02737 | -0.1071 | 65.148
12.5 | 1.8037 | 0.03039 | -0.1046 | 59.3518
13 | 1.8185 | 0.03395 | -0.1018 | 53.5641
13.5 | 1.8338 | 0.03758 | -0.0993 | 48.7972
14 | 1.8455 | 0.0417 | -0.0969 | 44.2566
14.5 | 1.8544 | 0.04618 | -0.0946 | 40.1559
15 | 1.8639 | 0.05074 | -0.0926 | 36.7343
15.5 | 1.8695 | 0.05585 | -0.0908 | 33.4736
16 | 1.8712 | 0.06138 | -0.0891 | 30.4855
16.5 | 1.874 | 0.06698 | -0.0877 | 27.9785
17 | 1.8724 | 0.07316 | -0.0866 | 25.5932
17.5 | 1.8691 | 0.07965 | -0.0858 | 23.4664
18 | 1.8637 | 0.08649 | -0.0853 | 21.5482
18.5 | 1.8525 | 0.09411 | -0.0852 | 19.6844
19 | 1.8391 | 0.10224 | -0.0856 | 17.9881
19.5 | 1.8268 | 0.11031 | -0.0866 | 16.5606
20 | 1.8133 | 0.11878 | -0.0882 | 15.266

## 103. Re 8M Mach 0.50 (1)
BIGFOIL.COM POLAR EXPORT
hq300gd2
HORSTMANN AND QUAST HQ-300 GD(MOD 2) |  |  |  | Cl Max: | 1.737 | at alpha= | 8.5 | deg
JavaFoil+Calcfoil stall+Eppler ext transition |  |  |  | L/D Max: | 107.582 | at alpha= | 4.5 | deg
Re: | 8000000 |  |  | Cd Min: | 0.00914 | at alpha= | -2 | deg
Mach: | 0.5 |  |  | Cl=0 at alpha= | -5.3015 | deg
|  |  |  | @ Cl=0.1, Cd= | 0.010838
|  |  |  | @ Cl=0.4, Cd= | 0.0099069
|  |  |  | @ Cl=0.6, Cd= | 0.0091755
alpha (deg) | Cl | Cd | Cm | Cl/Cd
-20 | -0.868 | 0.15647 | -0.058 | -5.549
-19.5 | -0.839 | 0.16613 | -0.059 | -5.051
-19 | -0.81 | 0.15093 | -0.06 | -5.369
-18.5 | -0.781 | 0.14418 | -0.061 | -5.416
-18 | -0.751 | 0.13802 | -0.061 | -5.443
-17.5 | -0.721 | 0.13387 | -0.061 | -5.388
-17 | -0.691 | 0.12889 | -0.061 | -5.362
-16.5 | -0.66 | 0.12468 | -0.06 | -5.297
-16 | -0.63 | 0.12218 | -0.059 | -5.153
-15.5 | -0.599 | 0.11818 | -0.058 | -5.068
-15 | -0.569 | 0.11448 | -0.058 | -4.974
-14.5 | -0.54 | 0.10856 | -0.058 | -4.973
-14 | -0.51 | 0.10485 | -0.059 | -4.867
-13.5 | -0.481 | 0.10034 | -0.059 | -4.792
-13 | -0.451 | 0.09651 | -0.059 | -4.676
-12.5 | -0.422 | 0.09348 | -0.059 | -4.512
-12 | -0.392 | 0.09331 | -0.06 | -4.205
-11.5 | -0.363 | 0.0847 | -0.06 | -4.284
-11 | -0.334 | 0.07685 | -0.061 | -4.34
-10.5 | -0.304 | 0.07006 | -0.063 | -4.346
-10 | -0.275 | 0.0654 | -0.064 | -4.21
-9.5 | -0.247 | 0.05908 | -0.07 | -4.185
-9 | -0.223 | 0.04738 | -0.084 | -4.709
-8.5 | -0.223 | 0.01303 | -0.116 | -17.12
-8 | -0.231 | 0.05453 | -0.054 | -4.236
-7.5 | -0.261 | 0.0119 | -0.119 | -21.944
-7 | -0.214 | 0.01259 | -0.12 | -16.959
-6.5 | -0.156 | 0.01205 | -0.122 | -12.962
-6 | -0.093 | 0.01165 | -0.123 | -8.009
-5.5 | -0.027 | 0.01129 | -0.124 | -2.41
-5 | 0.041 | 0.01104 | -0.125 | 3.715
-4.5 | 0.111 | 0.0108 | -0.126 | 10.236
-4 | 0.181 | 0.01191 | -0.128 | 15.207
-3.5 | 0.253 | 0.01157 | -0.129 | 21.823
-3 | 0.324 | 0.01131 | -0.13 | 28.677
-2.5 | 0.402 | 0.00987 | -0.133 | 40.699
-2 | 0.473 | 0.00914 | -0.134 | 51.805
-1.5 | 0.545 | 0.00916 | -0.135 | 59.512
-1 | 0.616 | 0.00918 | -0.136 | 67.095
-0.5 | 0.688 | 0.00919 | -0.137 | 74.849
0 | 0.759 | 0.00914 | -0.138 | 83.01
0.5 | 0.826 | 0.00923 | -0.139 | 89.411
1 | 0.896 | 0.00955 | -0.14 | 93.811
1.5 | 0.965 | 0.01 | -0.141 | 96.586
2 | 1.035 | 0.01047 | -0.142 | 98.894
2.5 | 1.104 | 0.01087 | -0.143 | 101.522
3 | 1.173 | 0.01127 | -0.144 | 104.055
3.5 | 1.241 | 0.01175 | -0.145 | 105.639
4 | 1.309 | 0.01225 | -0.146 | 106.823
4.5 | 1.376 | 0.01279 | -0.147 | 107.582
5 | 1.442 | 0.01346 | -0.148 | 107.096
5.5 | 1.5 | 0.01498 | -0.149 | 100.126
6 | 1.551 | 0.01629 | -0.148 | 95.158
6.5 | 1.606 | 0.01737 | -0.148 | 92.458
7 | 1.658 | 0.01854 | -0.149 | 89.402
7.5 | 1.697 | 0.01991 | -0.149 | 85.239
8 | 1.727 | 0.02146 | -0.149 | 80.449
8.5 | 1.737 | 0.02569 | -0.149 | 67.593
9 | 1.731 | 0.02826 | -0.149 | 61.256
9.5 | 1.693 | 0.03078 | -0.149 | 55.002
10 | 1.558 | 0.03396 | -0.149 | 45.889
10.5 | 1.032 | 0.03873 | -0.149 | 26.64
11 | 1.055 | 0.04382 | -0.148 | 24.074
11.5 | 1.075 | 0.05 | -0.147 | 21.497
12 | 1.107 | 0.0498 | -0.148 | 22.231
12.5 | 1.129 | 0.05598 | -0.147 | 20.166
13 | 1.158 | 0.05633 | -0.148 | 20.562
13.5 | 1.18 | 0.0626 | -0.147 | 18.851

## 104. Re 8M Mach 0.50 (2)
BIGFOIL.COM POLAR EXPORT
hq300gd2
HORSTMANN AND QUAST HQ-300 GD(MOD 2) |  |  |  | Cl Max: | 1.7657 | at alpha= | 13 | deg
XFOIL ncrit=9 |  |  |  | L/D Max: | 212.796 | at alpha= | 2.5 | deg
Re: | 8000000 |  |  | Cd Min: | 0.25306 | at alpha= | -20 | deg
Mach: | 0.5 |  |  | Cl=0 at alpha= | -4.7149 | deg
|  |  |  | @ Cl=0.1, Cd= | 0.0067841
|  |  |  | @ Cl=0.4, Cd= | 0.0061711
|  |  |  | @ Cl=0.6, Cd= | 0.0053121
alpha (deg) | Cl | Cd | Cm | Cl/Cd
-20 | -0.5587 | 0.25306 | 0.0154 | -2.2078
-19.5 | -0.5361 | 0.24375 | 0.0099 | -2.1994
-19 | -0.5124 | 0.23566 | 0.0046 | -2.1743
-18.5 | -0.4887 | 0.22764 | -0.0005 | -2.1468
-18 | -0.466 | 0.21922 | -0.0056 | -2.1257
-17.5 | -0.4441 | 0.2106 | -0.0106 | -2.1087
-17 | -0.4222 | 0.20245 | -0.0154 | -2.0855
-16.5 | -0.4013 | 0.19396 | -0.0202 | -2.069
-16 | -0.3809 | 0.18556 | -0.0249 | -2.0527
-15.5 | -0.3641 | 0.17635 | -0.0298 | -2.0646
-15 | -0.3437 | 0.1688 | -0.0341 | -2.0361
-14.5 | -0.3246 | 0.16097 | -0.0383 | -2.0165
-14 | -0.3089 | 0.15238 | -0.0427 | -2.0272
-13.5 | -0.2969 | 0.14333 | -0.047 | -2.0714
-13 | -0.2865 | 0.13424 | -0.0514 | -2.1342
-12 | -0.2758 | 0.11525 | -0.0607 | -2.3931
-11.5 | -0.2707 | 0.1063 | -0.0652 | -2.5466
-10.5 | -0.2807 | 0.08567 | -0.0767 | -3.2765
-10 | -0.2931 | 0.07439 | -0.0841 | -3.94
-9.5 | -0.307 | 0.06185 | -0.0941 | -4.9636
-9 | -0.3238 | 0.04765 | -0.1089 | -6.7954
-8.5 | -0.353 | 0.0383 | -0.1146 | -9.2167
-7.5 | -0.3791 | 0.02137 | -0.1164 | -17.7398
-7 | -0.3578 | 0.01164 | -0.1161 | -30.7388
-6.5 | -0.2869 | 0.00886 | -0.1162 | -32.3815
-6 | -0.2058 | 0.00809 | -0.1168 | -25.4388
-5.5 | -0.1249 | 0.0076 | -0.1177 | -16.4342
-5 | -0.0451 | 0.00727 | -0.1189 | -6.2036
-4.5 | 0.034 | 0.00701 | -0.1204 | 4.8502
-4 | 0.1129 | 0.00674 | -0.1221 | 16.7507
-3.5 | 0.1904 | 0.00659 | -0.1239 | 28.8923
-3 | 0.2683 | 0.0064 | -0.1259 | 41.9219
-2.5 | 0.3453 | 0.00627 | -0.128 | 55.0718
-2 | 0.4227 | 0.00613 | -0.1304 | 68.956
-1.5 | 0.5011 | 0.00594 | -0.1331 | 84.3603
-1 | 0.5878 | 0.00539 | -0.1383 | 109.0538
-0.5 | 0.6786 | 0.00481 | -0.1445 | 141.0811
0 | 0.7638 | 0.00449 | -0.149 | 170.1114
0.5 | 0.8392 | 0.00457 | -0.151 | 183.6324
1 | 0.9138 | 0.00467 | -0.1526 | 195.6745
1.5 | 0.9879 | 0.00482 | -0.1541 | 204.9585
2 | 1.0617 | 0.00502 | -0.1555 | 211.494
2.5 | 1.1342 | 0.00533 | -0.1565 | 212.7955
3 | 1.2053 | 0.00573 | -0.1571 | 210.349
3.5 | 1.2744 | 0.00625 | -0.1573 | 203.904
4 | 1.3422 | 0.00683 | -0.157 | 196.5154
4.5 | 1.4095 | 0.00741 | -0.1565 | 190.2159
5 | 1.4758 | 0.00801 | -0.1556 | 184.2447
5.5 | 1.5411 | 0.00862 | -0.1543 | 178.7819
6 | 1.6025 | 0.00934 | -0.1521 | 171.5739
6.5 | 1.6606 | 0.01012 | -0.1491 | 164.0909
7 | 1.6952 | 0.01129 | -0.1422 | 150.1506
8 | 1.7393 | 0.01635 | -0.1288 | 106.3792
8.5 | 1.7578 | 0.02001 | -0.1236 | 87.8461
9 | 1.7654 | 0.02454 | -0.1181 | 71.9397
9.5 | 1.7581 | 0.03011 | -0.112 | 58.3892
10 | 1.7423 | 0.0364 | -0.1061 | 47.8654
10.5 | 1.7322 | 0.04271 | -0.1011 | 40.5572
11 | 1.7372 | 0.04824 | -0.0973 | 36.0116
11.5 | 1.746 | 0.05364 | -0.0938 | 32.5503
12 | 1.755 | 0.05924 | -0.0907 | 29.6253
12.5 | 1.7626 | 0.06506 | -0.0878 | 27.0919
13 | 1.7657 | 0.07148 | -0.0852 | 24.702
13.5 | 1.7626 | 0.07864 | -0.083 | 22.4135
14 | 1.7541 | 0.08657 | -0.0814 | 20.2622
14.5 | 1.732 | 0.09601 | -0.0806 | 18.0398
15 | 1.7028 | 0.1066 | -0.0812 | 15.9737
15.5 | 1.6686 | 0.1181 | -0.0832 | 14.1287
16 | 1.6337 | 0.13033 | -0.0868 | 12.5351
16.5 | 1.6001 | 0.1429 | -0.0917 | 11.1973
17 | 1.5696 | 0.15588 | -0.098 | 10.0693
18 | 1.5183 | 0.18239 | -0.1139 | 8.3245

## 105. Re 10M Mach 0.00 (1)
BIGFOIL.COM POLAR EXPORT
hq300gd2
HORSTMANN AND QUAST HQ-300 GD(MOD 2) |  |  |  | Cl Max: | 1.792 | at alpha= | 12.5 | deg
JavaFoil+Calcfoil stall+Eppler ext transition |  |  |  | L/D Max: | 121.484 | at alpha= | 8.5 | deg
Re: | 10000000 |  |  | Cd Min: | 0.00885 | at alpha= | -2 | deg
Mach: | 0 |  |  | Cl=0 at alpha= | -5.2984 | deg
|  |  |  | @ Cl=0.1, Cd= | 0.0097489
|  |  |  | @ Cl=0.4, Cd= | 0.0089516
|  |  |  | @ Cl=0.6, Cd= | 0.0090016
alpha (deg) | Cl | Cd | Cm | Cl/Cd
-18 | -0.568 | 0.13674 | -0.047 | -4.157
-17.5 | -0.578 | 0.12937 | -0.047 | -4.471
-17 | -0.587 | 0.12355 | -0.048 | -4.751
-16.5 | -0.595 | 0.11568 | -0.05 | -5.14
-16 | -0.599 | 0.1109 | -0.05 | -5.4
-15.5 | -0.604 | 0.10209 | -0.054 | -5.915
-15 | -0.603 | 0.09787 | -0.054 | -6.163
-14.5 | -0.602 | 0.09139 | -0.056 | -6.583
-14 | -0.596 | 0.08643 | -0.057 | -6.894
-13.5 | -0.599 | 0.07044 | -0.067 | -8.504
-13 | -0.666 | 0.02103 | -0.091 | -31.658
-12.5 | -0.656 | 0.01432 | -0.093 | -45.818
-12 | -0.637 | 0.01382 | -0.095 | -46.105
-11.5 | -0.611 | 0.013 | -0.096 | -47.034
-11 | -0.58 | 0.01394 | -0.097 | -41.614
-10.5 | -0.545 | 0.01335 | -0.098 | -40.818
-10 | -0.506 | 0.01284 | -0.099 | -39.385
-9.5 | -0.463 | 0.01243 | -0.1 | -37.214
-9 | -0.417 | 0.01394 | -0.102 | -29.877
-8.5 | -0.373 | 0.0106 | -0.104 | -35.193
-8 | -0.319 | 0.01045 | -0.105 | -30.545
-7.5 | -0.263 | 0.01031 | -0.106 | -25.503
-7 | -0.205 | 0.01017 | -0.107 | -20.121
-6.5 | -0.145 | 0.01005 | -0.108 | -14.471
-6 | -0.085 | 0.00997 | -0.109 | -8.562
-5.5 | -0.025 | 0.0099 | -0.11 | -2.486
-5 | 0.037 | 0.00982 | -0.111 | 3.743
-4.5 | 0.099 | 0.00975 | -0.112 | 10.104
-4 | 0.161 | 0.00968 | -0.113 | 16.586
-3.5 | 0.223 | 0.00962 | -0.114 | 23.154
-3 | 0.285 | 0.00951 | -0.114 | 29.961
-2.5 | 0.348 | 0.00948 | -0.115 | 36.702
-2 | 0.41 | 0.00885 | -0.116 | 46.345
-1.5 | 0.472 | 0.00889 | -0.117 | 53.096
-1 | 0.534 | 0.00892 | -0.118 | 59.799
-0.5 | 0.595 | 0.009 | -0.119 | 66.149
0 | 0.657 | 0.00902 | -0.12 | 72.885
0.5 | 0.716 | 0.0091 | -0.121 | 78.691
1 | 0.777 | 0.00925 | -0.122 | 84.037
1.5 | 0.838 | 0.00948 | -0.122 | 88.397
2 | 0.899 | 0.0097 | -0.123 | 92.675
2.5 | 0.959 | 0.00989 | -0.124 | 96.929
3 | 1.019 | 0.01019 | -0.125 | 100.032
3.5 | 1.079 | 0.01045 | -0.126 | 103.277
4 | 1.139 | 0.01071 | -0.127 | 106.317
4.5 | 1.198 | 0.011 | -0.128 | 108.936
5 | 1.257 | 0.01136 | -0.128 | 110.66
5.5 | 1.315 | 0.01174 | -0.129 | 112.036
6 | 1.373 | 0.01222 | -0.13 | 112.401
6.5 | 1.43 | 0.01271 | -0.131 | 112.524
7 | 1.486 | 0.01327 | -0.132 | 112.007
7.5 | 1.538 | 0.01388 | -0.132 | 110.821
8 | 1.583 | 0.01406 | -0.133 | 112.561
8.5 | 1.623 | 0.01336 | -0.133 | 121.484
9 | 1.66 | 0.01674 | -0.133 | 99.149
9.5 | 1.692 | 0.01869 | -0.133 | 90.532
10 | 1.723 | 0.0198 | -0.134 | 86.996
10.5 | 1.748 | 0.02068 | -0.134 | 84.495
11 | 1.767 | 0.02165 | -0.134 | 81.606
11.5 | 1.781 | 0.02268 | -0.135 | 78.522
12 | 1.789 | 0.0238 | -0.135 | 75.204
12.5 | 1.792 | 0.02501 | -0.135 | 71.674
13 | 1.789 | 0.02631 | -0.135 | 67.998
13.5 | 1.78 | 0.02778 | -0.136 | 64.094
14 | 1.766 | 0.02937 | -0.136 | 60.108
14.5 | 1.746 | 0.03102 | -0.136 | 56.272
15 | 1.72 | 0.03298 | -0.136 | 52.171
15.5 | 1.691 | 0.03502 | -0.136 | 48.279
16 | 1.657 | 0.0372 | -0.136 | 44.538
16.5 | 1.619 | 0.03963 | -0.137 | 40.846
17 | 1.578 | 0.0422 | -0.137 | 37.389
17.5 | 1.534 | 0.04491 | -0.137 | 34.16

## 106. Re 10M Mach 0.00 (2)
BIGFOIL.COM POLAR EXPORT
hq300gd2
HORSTMANN AND QUAST HQ-300 GD(MOD 2) |  |  |  | Cl Max: | 1.958 | at alpha= | 18.5 | deg
XFOIL ncrit=9 |  |  |  | L/D Max: | 196.192 | at alpha= | 2.5 | deg
Re: | 10000000 |  |  | Cd Min: | 0.0848 | at alpha= | 20 | deg
Mach: | 0 |  |  | Cl=0 at alpha= | -4.9061 | deg
|  |  |  | @ Cl=0.1, Cd= | 0.0061126
|  |  |  | @ Cl=0.4, Cd= | 0.0055102
|  |  |  | @ Cl=0.6, Cd= | 0.004417
alpha (deg) | Cl | Cd | Cm | Cl/Cd
-20 | -1.5112 | 0.03103 | -0.0854 | -48.7013
-19.5 | -1.495 | 0.02802 | -0.085 | -53.3547
-19 | -1.4743 | 0.02551 | -0.0844 | -57.793
-18.5 | -1.4513 | 0.02361 | -0.0831 | -61.4697
-18 | -1.4234 | 0.02187 | -0.0821 | -65.0846
-17.5 | -1.3926 | 0.02029 | -0.0811 | -68.6348
-17 | -1.3589 | 0.01891 | -0.0802 | -71.8614
-16.5 | -1.3242 | 0.01769 | -0.079 | -74.8559
-16 | -1.2827 | 0.01662 | -0.0788 | -77.1781
-15.5 | -1.2357 | 0.0155 | -0.0795 | -79.7226
-15 | -1.1866 | 0.0145 | -0.0801 | -81.8345
-14.5 | -1.1359 | 0.01364 | -0.0805 | -83.2771
-14 | -1.0834 | 0.01286 | -0.0811 | -84.2457
-13.5 | -1.0295 | 0.01215 | -0.0818 | -84.7325
-13 | -0.9742 | 0.01154 | -0.0827 | -84.4194
-12.5 | -0.9179 | 0.011 | -0.0836 | -83.4455
-12 | -0.8606 | 0.01052 | -0.0846 | -81.8061
-11.5 | -0.8027 | 0.01009 | -0.0856 | -79.554
-11 | -0.7441 | 0.00966 | -0.0868 | -77.029
-10.5 | -0.6852 | 0.00919 | -0.088 | -74.5593
-10 | -0.6256 | 0.00877 | -0.0893 | -71.3341
-9.5 | -0.5655 | 0.00843 | -0.0907 | -67.0819
-9 | -0.505 | 0.00813 | -0.0921 | -62.1156
-8.5 | -0.4442 | 0.00783 | -0.0935 | -56.7305
-8 | -0.383 | 0.00753 | -0.095 | -50.8632
-7.5 | -0.3215 | 0.00728 | -0.0966 | -44.1621
-7 | -0.2601 | 0.0071 | -0.0981 | -36.6338
-6.5 | -0.198 | 0.00685 | -0.0997 | -28.9051
-6 | -0.136 | 0.00666 | -0.1014 | -20.4204
-5.5 | -0.0741 | 0.00652 | -0.1029 | -11.365
-5 | -0.0117 | 0.00633 | -0.1046 | -1.8483
-4.5 | 0.0506 | 0.0062 | -0.1063 | 8.1613
-4 | 0.1128 | 0.00609 | -0.1079 | 18.5222
-3.5 | 0.1753 | 0.00595 | -0.1097 | 29.4622
-3 | 0.2377 | 0.00587 | -0.1114 | 40.494
-2.5 | 0.3004 | 0.00574 | -0.1132 | 52.3345
-2 | 0.3632 | 0.00563 | -0.115 | 64.5115
-1.5 | 0.4277 | 0.00542 | -0.1174 | 78.9114
-1 | 0.4946 | 0.00507 | -0.1204 | 97.5542
-0.5 | 0.5629 | 0.0047 | -0.1239 | 119.766
0 | 0.635 | 0.00415 | -0.1284 | 153.012
0.5 | 0.6975 | 0.00416 | -0.1302 | 167.6683
1 | 0.7583 | 0.00424 | -0.1316 | 178.8443
1.5 | 0.8188 | 0.00436 | -0.133 | 187.7982
2 | 0.8784 | 0.00456 | -0.1342 | 192.6316
2.5 | 0.9378 | 0.00478 | -0.1354 | 196.1925
3 | 0.9961 | 0.00508 | -0.1364 | 196.0827
3.5 | 1.0537 | 0.00544 | -0.1373 | 193.6949
4 | 1.111 | 0.00581 | -0.1382 | 191.222
4.5 | 1.1678 | 0.00617 | -0.139 | 189.2707
5 | 1.2242 | 0.00655 | -0.1398 | 186.9008
5.5 | 1.2805 | 0.00689 | -0.1405 | 185.8491
6 | 1.3352 | 0.00733 | -0.141 | 182.1555
6.5 | 1.3861 | 0.00806 | -0.1408 | 171.9727
7 | 1.435 | 0.00886 | -0.1403 | 161.9639
7.5 | 1.4851 | 0.0095 | -0.14 | 156.3263
8 | 1.5327 | 0.01024 | -0.1393 | 149.6777
8.5 | 1.5772 | 0.01109 | -0.1381 | 142.2182
9 | 1.6187 | 0.012 | -0.1363 | 134.8917
9.5 | 1.6542 | 0.0131 | -0.1335 | 126.2748
10 | 1.6837 | 0.01406 | -0.1296 | 119.7511
10.5 | 1.7078 | 0.01517 | -0.1249 | 112.5775
11 | 1.7355 | 0.01644 | -0.1215 | 105.5657
11.5 | 1.7632 | 0.01791 | -0.1185 | 98.4478
12 | 1.7898 | 0.01964 | -0.1159 | 91.1303
12.5 | 1.8161 | 0.02152 | -0.1135 | 84.3913
13 | 1.8399 | 0.02371 | -0.1112 | 77.6002
13.5 | 1.8609 | 0.02619 | -0.1089 | 71.0538
14 | 1.8805 | 0.02886 | -0.1067 | 65.1594
14.5 | 1.8951 | 0.03197 | -0.1043 | 59.2774
15 | 1.9093 | 0.03525 | -0.1022 | 54.1645
15.5 | 1.9223 | 0.03874 | -0.1002 | 49.6205
16 | 1.9335 | 0.04255 | -0.0983 | 45.4407
16.5 | 1.9395 | 0.04696 | -0.0965 | 41.3011
17 | 1.9464 | 0.05142 | -0.095 | 37.853
17.5 | 1.9534 | 0.05593 | -0.0937 | 34.9258
18 | 1.9575 | 0.0608 | -0.0925 | 32.1957
18.5 | 1.958 | 0.06622 | -0.0915 | 29.5681
19 | 1.9536 | 0.07226 | -0.0906 | 27.0357
19.5 | 1.9495 | 0.07839 | -0.09 | 24.8692
20 | 1.9439 | 0.0848 | -0.0897 | 22.9233

## 107. Re 10M Mach 0.10 (1)
BIGFOIL.COM POLAR EXPORT
hq300gd2
HORSTMANN AND QUAST HQ-300 GD(MOD 2) |  |  |  | Cl Max: | 1.787 | at alpha= | 12 | deg
JavaFoil+Calcfoil stall+Eppler ext transition |  |  |  | L/D Max: | 112.359 | at alpha= | 6.5 | deg
Re: | 10000000 |  |  | Cd Min: | 0.00885 | at alpha= | -2 | deg
Mach: | 0.1 |  |  | Cl=0 at alpha= | -5.2984 | deg
|  |  |  | @ Cl=0.1, Cd= | 0.0097589
|  |  |  | @ Cl=0.4, Cd= | 0.0089739
|  |  |  | @ Cl=0.6, Cd= | 0.0090107
alpha (deg) | Cl | Cd | Cm | Cl/Cd
-18 | -0.529 | 0.14034 | -0.046 | -3.772
-17.5 | -0.543 | 0.13185 | -0.047 | -4.115
-17 | -0.554 | 0.12523 | -0.048 | -4.427
-16.5 | -0.565 | 0.11762 | -0.049 | -4.803
-16 | -0.573 | 0.11185 | -0.05 | -5.123
-15.5 | -0.579 | 0.10534 | -0.052 | -5.5
-15 | -0.582 | 0.10062 | -0.052 | -5.784
-14.5 | -0.583 | 0.09376 | -0.054 | -6.222
-14 | -0.58 | 0.08901 | -0.055 | -6.52
-13.5 | -0.575 | 0.08241 | -0.058 | -6.983
-13 | -0.653 | 0.02215 | -0.09 | -29.464
-12.5 | -0.645 | 0.01845 | -0.093 | -34.967
-12 | -0.63 | 0.01416 | -0.095 | -44.496
-11.5 | -0.607 | 0.0132 | -0.096 | -45.952
-11 | -0.577 | 0.01409 | -0.098 | -40.955
-10.5 | -0.543 | 0.01347 | -0.099 | -40.333
-10 | -0.505 | 0.01294 | -0.1 | -39.051
-9.5 | -0.463 | 0.01251 | -0.101 | -36.97
-9 | -0.417 | 0.01213 | -0.102 | -34.347
-8.5 | -0.369 | 0.01342 | -0.104 | -27.497
-8 | -0.32 | 0.01047 | -0.106 | -30.573
-7.5 | -0.264 | 0.01033 | -0.107 | -25.546
-7 | -0.206 | 0.01019 | -0.108 | -20.166
-6.5 | -0.146 | 0.01007 | -0.109 | -14.512
-6 | -0.086 | 0.00999 | -0.11 | -8.588
-5.5 | -0.025 | 0.00991 | -0.11 | -2.494
-5 | 0.037 | 0.00983 | -0.111 | 3.755
-4.5 | 0.099 | 0.00976 | -0.112 | 10.142
-4 | 0.161 | 0.00969 | -0.113 | 16.652
-3.5 | 0.224 | 0.00963 | -0.114 | 23.246
-3 | 0.286 | 0.00952 | -0.115 | 30.076
-2.5 | 0.35 | 0.00949 | -0.116 | 36.848
-2 | 0.412 | 0.00885 | -0.117 | 46.541
-1.5 | 0.474 | 0.0089 | -0.118 | 53.305
-1 | 0.536 | 0.00893 | -0.119 | 60.042
-0.5 | 0.598 | 0.00901 | -0.12 | 66.397
0 | 0.66 | 0.00903 | -0.12 | 73.15
0.5 | 0.72 | 0.00912 | -0.121 | 78.941
1 | 0.781 | 0.00927 | -0.122 | 84.313
1.5 | 0.842 | 0.0095 | -0.123 | 88.63
2 | 0.903 | 0.00972 | -0.124 | 92.912
2.5 | 0.964 | 0.00992 | -0.125 | 97.134
3 | 1.024 | 0.01022 | -0.126 | 100.235
3.5 | 1.084 | 0.01048 | -0.127 | 103.456
4 | 1.144 | 0.01075 | -0.127 | 106.467
4.5 | 1.204 | 0.01104 | -0.128 | 109.029
5 | 1.263 | 0.01141 | -0.129 | 110.709
5.5 | 1.322 | 0.0118 | -0.13 | 112.009
6 | 1.38 | 0.01228 | -0.131 | 112.336
6.5 | 1.437 | 0.01279 | -0.132 | 112.359
7 | 1.493 | 0.01336 | -0.132 | 111.785
7.5 | 1.545 | 0.01399 | -0.133 | 110.448
8 | 1.589 | 0.01419 | -0.133 | 111.978
8.5 | 1.628 | 0.01604 | -0.134 | 101.515
9 | 1.665 | 0.01693 | -0.134 | 98.338
9.5 | 1.697 | 0.01891 | -0.134 | 89.747
10 | 1.727 | 0.02005 | -0.134 | 86.144
10.5 | 1.751 | 0.02097 | -0.134 | 83.474
11 | 1.769 | 0.02196 | -0.135 | 80.52
11.5 | 1.781 | 0.02304 | -0.135 | 77.311
12 | 1.787 | 0.02419 | -0.135 | 73.884
12.5 | 1.787 | 0.02545 | -0.136 | 70.232
13 | 1.781 | 0.02681 | -0.136 | 66.437
13.5 | 1.769 | 0.02834 | -0.136 | 62.412
14 | 1.75 | 0.03 | -0.136 | 58.328
14.5 | 1.726 | 0.03182 | -0.137 | 54.234
15 | 1.696 | 0.03375 | -0.137 | 50.25
15.5 | 1.661 | 0.03597 | -0.137 | 46.176
16 | 1.621 | 0.03832 | -0.137 | 42.318
16.5 | 1.578 | 0.04082 | -0.137 | 38.663
17 | 1.532 | 0.04356 | -0.137 | 35.157

## 108. Re 10M Mach 0.10 (2)
BIGFOIL.COM POLAR EXPORT
hq300gd2
HORSTMANN AND QUAST HQ-300 GD(MOD 2) |  |  |  | Cl Max: | 1.9484 | at alpha= | 18 | deg
XFOIL ncrit=9 |  |  |  | L/D Max: | 197.056 | at alpha= | 2.5 | deg
Re: | 10000000 |  |  | Cd Min: | 0.08948 | at alpha= | 20 | deg
Mach: | 0.1 |  |  | Cl=0 at alpha= | -4.9011 | deg
|  |  |  | @ Cl=0.1, Cd= | 0.0061249
|  |  |  | @ Cl=0.4, Cd= | 0.0054928
|  |  |  | @ Cl=0.6, Cd= | 0.0044462
alpha (deg) | Cl | Cd | Cm | Cl/Cd
-20 | -1.4829 | 0.03615 | -0.0889 | -41.0207
-19.5 | -1.4762 | 0.03189 | -0.0892 | -46.2904
-19 | -1.4626 | 0.0285 | -0.0889 | -51.3193
-18.5 | -1.4456 | 0.02592 | -0.0876 | -55.7716
-18 | -1.4215 | 0.02375 | -0.0865 | -59.8526
-17.5 | -1.3939 | 0.02182 | -0.0854 | -63.8818
-17 | -1.3624 | 0.02017 | -0.0842 | -67.5459
-16.5 | -1.3277 | 0.01874 | -0.083 | -70.8485
-16 | -1.2929 | 0.0175 | -0.0816 | -73.88
-15.5 | -1.2466 | 0.01638 | -0.0818 | -76.105
-15 | -1.197 | 0.01531 | -0.0825 | -78.1842
-14.5 | -1.1469 | 0.01426 | -0.0827 | -80.4278
-14 | -1.0945 | 0.01337 | -0.0831 | -81.8624
-13.5 | -1.0404 | 0.01257 | -0.0836 | -82.7685
-13 | -0.9849 | 0.01186 | -0.0842 | -83.0438
-12.5 | -0.928 | 0.01125 | -0.085 | -82.4889
-12 | -0.8702 | 0.01071 | -0.0858 | -81.2512
-11.5 | -0.8116 | 0.01025 | -0.0868 | -79.1805
-11 | -0.7522 | 0.00981 | -0.0878 | -76.6769
-10.5 | -0.6926 | 0.00934 | -0.0889 | -74.1542
-10 | -0.6323 | 0.00888 | -0.0901 | -71.205
-9.5 | -0.5716 | 0.00851 | -0.0914 | -67.168
-9 | -0.5104 | 0.00819 | -0.0928 | -62.3199
-8.5 | -0.449 | 0.00791 | -0.0941 | -56.7636
-8 | -0.3871 | 0.00758 | -0.0956 | -51.0686
-7.5 | -0.325 | 0.00732 | -0.0971 | -44.3989
-7 | -0.263 | 0.00713 | -0.0986 | -36.8864
-6.5 | -0.2004 | 0.00688 | -0.1003 | -29.1279
-6 | -0.1378 | 0.00668 | -0.1019 | -20.6287
-5.5 | -0.0753 | 0.00653 | -0.1034 | -11.5314
-5 | -0.0124 | 0.00635 | -0.1051 | -1.9528
-4.5 | 0.0503 | 0.00622 | -0.1068 | 8.0868
-4 | 0.113 | 0.0061 | -0.1084 | 18.5246
-3.5 | 0.176 | 0.00596 | -0.1102 | 29.5302
-3 | 0.2388 | 0.00587 | -0.1119 | 40.6814
-2.5 | 0.302 | 0.00575 | -0.1137 | 52.5217
-2 | 0.3652 | 0.00564 | -0.1156 | 64.7518
-1 | 0.4976 | 0.00508 | -0.121 | 97.9528
-0.5 | 0.5665 | 0.0047 | -0.1246 | 120.5319
0 | 0.6391 | 0.00415 | -0.1291 | 154
0.5 | 0.7019 | 0.00416 | -0.1309 | 168.726
1 | 0.7632 | 0.00425 | -0.1323 | 179.5765
1.5 | 0.8241 | 0.00437 | -0.1337 | 188.5812
2 | 0.8841 | 0.00457 | -0.1349 | 193.4573
2.5 | 0.9439 | 0.00479 | -0.1361 | 197.0564
3 | 1.0026 | 0.0051 | -0.1371 | 196.5882
3.5 | 1.0607 | 0.00546 | -0.138 | 194.2674
4 | 1.1183 | 0.00583 | -0.1389 | 191.8182
4.5 | 1.1756 | 0.00619 | -0.1397 | 189.9192
5 | 1.2323 | 0.00658 | -0.1404 | 187.2796
5.5 | 1.289 | 0.00693 | -0.1411 | 186.0029
6 | 1.3442 | 0.00737 | -0.1415 | 182.3881
6.5 | 1.3954 | 0.0081 | -0.1413 | 172.2716
7 | 1.4444 | 0.00893 | -0.1407 | 161.7469
7.5 | 1.4946 | 0.00958 | -0.1403 | 156.0125
8 | 1.5421 | 0.01034 | -0.1395 | 149.1393
8.5 | 1.5865 | 0.01121 | -0.1381 | 141.5254
9 | 1.6271 | 0.01216 | -0.136 | 133.8076
9.5 | 1.6607 | 0.0133 | -0.1327 | 124.8647
10 | 1.6847 | 0.01434 | -0.1276 | 117.4826
10.5 | 1.7109 | 0.01557 | -0.1234 | 109.8844
11 | 1.7387 | 0.01697 | -0.1201 | 102.4573
11.5 | 1.7666 | 0.01856 | -0.1173 | 95.1832
12 | 1.7924 | 0.02046 | -0.1146 | 87.6051
12.5 | 1.8188 | 0.02246 | -0.1123 | 80.9795
13 | 1.841 | 0.02486 | -0.1099 | 74.0547
13.5 | 1.862 | 0.02747 | -0.1076 | 67.783
14 | 1.8798 | 0.03035 | -0.1053 | 61.9374
14.5 | 1.8932 | 0.0337 | -0.1028 | 56.178
15 | 1.9077 | 0.03706 | -0.1007 | 51.476
15.5 | 1.9191 | 0.04087 | -0.0987 | 46.9562
16 | 1.9283 | 0.04497 | -0.0968 | 42.8797
16.5 | 1.9343 | 0.04953 | -0.0951 | 39.0531
17 | 1.9412 | 0.05414 | -0.0936 | 35.8552
17.5 | 1.9459 | 0.05899 | -0.0923 | 32.9869
18 | 1.9484 | 0.06419 | -0.0911 | 30.3536
18.5 | 1.9479 | 0.06981 | -0.0901 | 27.9029
19 | 1.9406 | 0.07634 | -0.0893 | 25.4205
19.5 | 1.9348 | 0.08284 | -0.089 | 23.3559
20 | 1.9281 | 0.08948 | -0.0888 | 21.5478

## 109. Re 10M Mach 0.25 (1)
BIGFOIL.COM POLAR EXPORT
hq300gd2
HORSTMANN AND QUAST HQ-300 GD(MOD 2) |  |  |  | Cl Max: | 1.769 | at alpha= | 11 | deg
JavaFoil+Calcfoil stall+Eppler ext transition |  |  |  | L/D Max: | 111.747 | at alpha= | 5.5 | deg
Re: | 10000000 |  |  | Cd Min: | 0.0089 | at alpha= | -2 | deg
Mach: | 0.25 |  |  | Cl=0 at alpha= | -5.3016 | deg
|  |  |  | @ Cl=0.1, Cd= | 0.0098225
|  |  |  | @ Cl=0.4, Cd= | 0.0091192
|  |  |  | @ Cl=0.6, Cd= | 0.0090359
alpha (deg) | Cl | Cd | Cm | Cl/Cd
-16 | -0.333 | 0.12426 | -0.047 | -2.681
-15.5 | -0.37 | 0.11917 | -0.046 | -3.109
-15 | -0.403 | 0.11309 | -0.047 | -3.567
-14.5 | -0.432 | 0.10568 | -0.049 | -4.086
-14 | -0.454 | 0.1001 | -0.05 | -4.539
-13.5 | -0.471 | 0.09267 | -0.051 | -5.088
-13 | -0.482 | 0.08667 | -0.053 | -5.566
-12.5 | -0.487 | 0.08059 | -0.055 | -6.042
-12 | -0.487 | 0.07308 | -0.06 | -6.667
-11.5 | -0.521 | 0.03523 | -0.087 | -14.803
-11 | -0.549 | 0.01376 | -0.099 | -39.918
-10.5 | -0.527 | 0.01274 | -0.101 | -41.36
-10 | -0.496 | 0.01358 | -0.102 | -36.551
-9.5 | -0.46 | 0.01298 | -0.103 | -35.405
-9 | -0.417 | 0.01254 | -0.104 | -33.286
-8.5 | -0.37 | 0.01211 | -0.106 | -30.576
-8 | -0.32 | 0.01349 | -0.107 | -23.684
-7.5 | -0.269 | 0.01046 | -0.11 | -25.703
-7 | -0.21 | 0.0103 | -0.111 | -20.368
-6.5 | -0.149 | 0.01016 | -0.112 | -14.701
-6 | -0.088 | 0.01006 | -0.113 | -8.728
-5.5 | -0.025 | 0.00998 | -0.114 | -2.537
-5 | 0.038 | 0.0099 | -0.114 | 3.828
-4.5 | 0.102 | 0.00982 | -0.115 | 10.347
-4 | 0.166 | 0.00975 | -0.116 | 16.999
-3.5 | 0.23 | 0.00968 | -0.117 | 23.762
-3 | 0.294 | 0.00957 | -0.118 | 30.747
-2.5 | 0.359 | 0.00951 | -0.119 | 37.788
-2 | 0.423 | 0.0089 | -0.12 | 47.569
-1.5 | 0.487 | 0.00893 | -0.121 | 54.586
-1 | 0.551 | 0.00899 | -0.122 | 61.308
-0.5 | 0.615 | 0.00905 | -0.123 | 67.941
0 | 0.679 | 0.0091 | -0.124 | 74.587
0.5 | 0.74 | 0.0092 | -0.125 | 80.381
1 | 0.802 | 0.00935 | -0.126 | 85.8
1.5 | 0.865 | 0.00962 | -0.126 | 89.906
2 | 0.928 | 0.00985 | -0.127 | 94.182
2.5 | 0.99 | 0.01008 | -0.128 | 98.212
3 | 1.052 | 0.01039 | -0.129 | 101.218
3.5 | 1.114 | 0.01068 | -0.13 | 104.313
4 | 1.175 | 0.01096 | -0.131 | 107.171
4.5 | 1.236 | 0.01129 | -0.132 | 109.482
5 | 1.297 | 0.01169 | -0.133 | 110.899
5.5 | 1.357 | 0.01214 | -0.133 | 111.747
6 | 1.416 | 0.01267 | -0.134 | 111.721
6.5 | 1.475 | 0.01326 | -0.135 | 111.197
7 | 1.532 | 0.01391 | -0.136 | 110.139
7.5 | 1.578 | 0.01435 | -0.136 | 109.96
8 | 1.618 | 0.01609 | -0.136 | 100.54
8.5 | 1.657 | 0.01697 | -0.137 | 97.64
9 | 1.693 | 0.01806 | -0.137 | 93.724
9.5 | 1.719 | 0.02105 | -0.137 | 81.657
10 | 1.746 | 0.02153 | -0.137 | 81.108
10.5 | 1.762 | 0.02265 | -0.137 | 77.781
11 | 1.769 | 0.02386 | -0.138 | 74.136
11.5 | 1.768 | 0.02519 | -0.138 | 70.198
12 | 1.758 | 0.0266 | -0.138 | 66.088
12.5 | 1.738 | 0.0282 | -0.139 | 61.641
13 | 1.708 | 0.02999 | -0.139 | 56.956
13.5 | 1.667 | 0.032 | -0.139 | 52.106
14 | 1.617 | 0.03428 | -0.139 | 47.159
14.5 | 1.556 | 0.03687 | -0.139 | 42.191
15 | 1.486 | 0.03951 | -0.139 | 37.613
15.5 | 1.407 | 0.04272 | -0.139 | 32.934
16 | 1.32 | 0.04647 | -0.139 | 28.41

## 110. Re 10M Mach 0.25 (2)
BIGFOIL.COM POLAR EXPORT
hq300gd2
HORSTMANN AND QUAST HQ-300 GD(MOD 2) |  |  |  | Cl Max: | 1.9039 | at alpha= | 16.5 | deg
XFOIL ncrit=9 |  |  |  | L/D Max: | 201.276 | at alpha= | 2.5 | deg
Re: | 10000000 |  |  | Cd Min: | 0.22909 | at alpha= | -20 | deg
Mach: | 0.25 |  |  | Cl=0 at alpha= | -4.8712 | deg
|  |  |  | @ Cl=0.1, Cd= | 0.0061804
|  |  |  | @ Cl=0.4, Cd= | 0.0056203
|  |  |  | @ Cl=0.6, Cd= | 0.004622
alpha (deg) | Cl | Cd | Cm | Cl/Cd
-20 | -0.5422 | 0.22909 | 0.013 | -2.3668
-19.5 | -0.5247 | 0.22161 | 0.0084 | -2.3677
-19 | -0.5184 | 0.20898 | 0.0028 | -2.4806
-18.5 | -0.5086 | 0.19883 | -0.0026 | -2.558
-18 | -0.5382 | 0.17672 | -0.0124 | -3.0455
-17.5 | -1.0224 | 0.07661 | -0.0735 | -13.3455
-17 | -1.0894 | 0.05713 | -0.089 | -19.0688
-16.5 | -1.1301 | 0.04445 | -0.0982 | -25.4241
-16 | -1.1601 | 0.03563 | -0.102 | -32.5596
-15.5 | -1.1767 | 0.02922 | -0.1021 | -40.2704
-15 | -1.1778 | 0.02452 | -0.1004 | -48.0343
-14.5 | -1.1635 | 0.02107 | -0.0979 | -55.2207
-14 | -1.1365 | 0.0186 | -0.0954 | -61.1022
-13.5 | -1.0894 | 0.01658 | -0.0951 | -65.7057
-13 | -1.0373 | 0.01492 | -0.0945 | -69.5241
-12.5 | -0.9823 | 0.01345 | -0.094 | -73.0335
-12 | -0.9228 | 0.01238 | -0.0938 | -74.5396
-11.5 | -0.8615 | 0.01152 | -0.0938 | -74.783
-11 | -0.7988 | 0.01079 | -0.0941 | -74.0315
-10.5 | -0.7352 | 0.01018 | -0.0945 | -72.22
-10 | -0.671 | 0.00964 | -0.0951 | -69.6058
-9.5 | -0.6065 | 0.00913 | -0.0959 | -66.4294
-9 | -0.5415 | 0.00862 | -0.0968 | -62.819
-8.5 | -0.4763 | 0.00824 | -0.0979 | -57.8034
-8 | -0.4108 | 0.00791 | -0.099 | -51.9343
-7.5 | -0.3452 | 0.00756 | -0.1003 | -45.6614
-7 | -0.2795 | 0.00729 | -0.1017 | -38.3402
-6.5 | -0.2139 | 0.00706 | -0.1031 | -30.2975
-6 | -0.1482 | 0.00682 | -0.1046 | -21.7302
-5.5 | -0.0825 | 0.00662 | -0.1062 | -12.4622
-5 | -0.0169 | 0.00646 | -0.1078 | -2.6161
-4.5 | 0.0487 | 0.00629 | -0.1095 | 7.7424
-4 | 0.1142 | 0.00615 | -0.1112 | 18.5691
-3.5 | 0.1798 | 0.00602 | -0.1129 | 29.8671
-3 | 0.2451 | 0.00592 | -0.1147 | 41.402
-2.5 | 0.3106 | 0.00581 | -0.1165 | 53.4596
-2 | 0.3765 | 0.00568 | -0.1185 | 66.2852
-1.5 | 0.4434 | 0.00551 | -0.1208 | 80.4719
-0.5 | 0.5863 | 0.00472 | -0.1281 | 124.2161
0 | 0.6618 | 0.00418 | -0.1328 | 158.3254
0.5 | 0.7269 | 0.0042 | -0.1347 | 173.0714
1 | 0.7905 | 0.0043 | -0.1362 | 183.8372
1.5 | 0.8537 | 0.00443 | -0.1375 | 192.7088
2 | 0.9162 | 0.00462 | -0.1388 | 198.3117
2.5 | 0.9782 | 0.00486 | -0.14 | 201.2757
3 | 1.0391 | 0.00519 | -0.141 | 200.2119
3.5 | 1.0992 | 0.00559 | -0.1418 | 196.6369
4 | 1.1589 | 0.00599 | -0.1425 | 193.4725
4.5 | 1.2185 | 0.00637 | -0.1432 | 191.2873
5 | 1.2777 | 0.00675 | -0.1438 | 189.2889
5.5 | 1.3364 | 0.00716 | -0.1442 | 186.648
6 | 1.394 | 0.0076 | -0.1445 | 183.4211
6.5 | 1.4478 | 0.00829 | -0.144 | 174.6441
7 | 1.4958 | 0.00929 | -0.1426 | 161.0118
7.5 | 1.5462 | 0.01004 | -0.1415 | 154.004
8 | 1.5931 | 0.0109 | -0.1398 | 146.156
8.5 | 1.6344 | 0.01192 | -0.1371 | 137.1141
9 | 1.6624 | 0.01319 | -0.132 | 126.0349
9.5 | 1.6796 | 0.01469 | -0.1254 | 114.3363
10 | 1.7028 | 0.0165 | -0.1208 | 103.2
10.5 | 1.7282 | 0.01853 | -0.1173 | 93.265
11 | 1.7551 | 0.0207 | -0.1143 | 84.7874
11.5 | 1.7814 | 0.02307 | -0.1116 | 77.2172
12 | 1.8053 | 0.02569 | -0.1089 | 70.2725
12.5 | 1.8256 | 0.02868 | -0.1061 | 63.6541
13 | 1.8431 | 0.03195 | -0.1034 | 57.687
13.5 | 1.8585 | 0.03553 | -0.1008 | 52.3079
14 | 1.8701 | 0.03955 | -0.0982 | 47.2845
14.5 | 1.8834 | 0.04358 | -0.096 | 43.2171
15 | 1.8899 | 0.04835 | -0.0937 | 39.0879
15.5 | 1.8957 | 0.05331 | -0.0917 | 35.5599
16 | 1.9024 | 0.05828 | -0.09 | 32.6424
16.5 | 1.9039 | 0.06395 | -0.0884 | 29.7717
17 | 1.9031 | 0.06999 | -0.0872 | 27.191
17.5 | 1.8991 | 0.07638 | -0.0861 | 24.8638
18 | 1.8912 | 0.08347 | -0.0854 | 22.6572
18.5 | 1.8839 | 0.09055 | -0.0851 | 20.8051
19 | 1.8764 | 0.09779 | -0.0852 | 19.1881
19.5 | 1.8642 | 0.1058 | -0.0859 | 17.62
20 | 1.8513 | 0.11393 | -0.087 | 16.2495

## 111. Re 10M Mach 0.50 (1)
BIGFOIL.COM POLAR EXPORT
hq300gd2
HORSTMANN AND QUAST HQ-300 GD(MOD 2) |  |  |  | Cl Max: | 1.74 | at alpha= | 8.5 | deg
JavaFoil+Calcfoil stall+Eppler ext transition |  |  |  | L/D Max: | 108.292 | at alpha= | 4.5 | deg
Re: | 10000000 |  |  | Cd Min: | 0.00912 | at alpha= | -2 | deg
Mach: | 0.5 |  |  | Cl=0 at alpha= | -5.3015 | deg
|  |  |  | @ Cl=0.1, Cd= | 0.011774
|  |  |  | @ Cl=0.4, Cd= | 0.0097722
|  |  |  | @ Cl=0.6, Cd= | 0.0092342
alpha (deg) | Cl | Cd | Cm | Cl/Cd
-20 | -0.868 | 0.15304 | -0.059 | -5.675
-19.5 | -0.839 | 0.16195 | -0.059 | -5.182
-19 | -0.811 | 0.15038 | -0.06 | -5.392
-18.5 | -0.782 | 0.14393 | -0.061 | -5.43
-18 | -0.752 | 0.13644 | -0.061 | -5.509
-17.5 | -0.722 | 0.13242 | -0.062 | -5.451
-17 | -0.692 | 0.12686 | -0.062 | -5.452
-16.5 | -0.661 | 0.12347 | -0.061 | -5.353
-16 | -0.63 | 0.11961 | -0.06 | -5.269
-15.5 | -0.599 | 0.11696 | -0.058 | -5.124
-15 | -0.569 | 0.11188 | -0.058 | -5.09
-14.5 | -0.54 | 0.10752 | -0.059 | -5.022
-14 | -0.51 | 0.10323 | -0.059 | -4.944
-13.5 | -0.481 | 0.09987 | -0.059 | -4.815
-13 | -0.451 | 0.09589 | -0.059 | -4.708
-12.5 | -0.422 | 0.09271 | -0.06 | -4.551
-12 | -0.392 | 0.0914 | -0.06 | -4.294
-11.5 | -0.363 | 0.08312 | -0.06 | -4.367
-11 | -0.334 | 0.07644 | -0.061 | -4.366
-10.5 | -0.305 | 0.06917 | -0.063 | -4.404
-10 | -0.276 | 0.06374 | -0.067 | -4.33
-9.5 | -0.248 | 0.05751 | -0.072 | -4.311
-9 | -0.256 | 0.01641 | -0.114 | -15.605
-8.5 | -0.224 | 0.0126 | -0.116 | -17.744
-8 | -0.231 | 0.05392 | -0.054 | -4.285
-7.5 | -0.261 | 0.0116 | -0.119 | -22.544
-7 | -0.214 | 0.01226 | -0.121 | -17.438
-6.5 | -0.156 | 0.01173 | -0.122 | -13.324
-6 | -0.093 | 0.01139 | -0.123 | -8.201
-5.5 | -0.027 | 0.01108 | -0.124 | -2.459
-5 | 0.041 | 0.01083 | -0.125 | 3.788
-4.5 | 0.111 | 0.01195 | -0.127 | 9.276
-4 | 0.182 | 0.01159 | -0.128 | 15.685
-3.5 | 0.256 | 0.00992 | -0.131 | 25.852
-3 | 0.329 | 0.00985 | -0.132 | 33.351
-2.5 | 0.402 | 0.00977 | -0.133 | 41.131
-2 | 0.473 | 0.00912 | -0.134 | 51.895
-1.5 | 0.545 | 0.00918 | -0.135 | 59.323
-1 | 0.616 | 0.00925 | -0.136 | 66.596
-0.5 | 0.688 | 0.00935 | -0.137 | 73.554
0 | 0.759 | 0.00946 | -0.138 | 80.25
0.5 | 0.826 | 0.00962 | -0.139 | 85.859
1 | 0.896 | 0.00986 | -0.14 | 90.827
1.5 | 0.965 | 0.01024 | -0.141 | 94.302
2 | 1.035 | 0.01052 | -0.142 | 98.406
2.5 | 1.104 | 0.01089 | -0.143 | 101.366
3 | 1.173 | 0.0113 | -0.144 | 103.744
3.5 | 1.241 | 0.01171 | -0.145 | 105.996
4 | 1.309 | 0.01215 | -0.146 | 107.696
4.5 | 1.376 | 0.0127 | -0.147 | 108.292
5 | 1.442 | 0.01333 | -0.148 | 108.177
5.5 | 1.507 | 0.01419 | -0.149 | 106.207
6 | 1.553 | 0.01614 | -0.148 | 96.213
6.5 | 1.608 | 0.01717 | -0.149 | 93.64
7 | 1.66 | 0.01827 | -0.149 | 90.839
7.5 | 1.7 | 0.01957 | -0.149 | 86.853
8 | 1.729 | 0.02114 | -0.149 | 81.778
8.5 | 1.74 | 0.0249 | -0.149 | 69.872
9 | 1.735 | 0.02731 | -0.149 | 63.508
9.5 | 1.696 | 0.02972 | -0.15 | 57.067
10 | 1.561 | 0.03274 | -0.15 | 47.69
10.5 | 1.034 | 0.03728 | -0.149 | 27.737
11 | 1.057 | 0.04216 | -0.149 | 25.079
11.5 | 1.077 | 0.04834 | -0.147 | 22.277
12 | 1.11 | 0.04767 | -0.149 | 23.278
12.5 | 1.132 | 0.0537 | -0.148 | 21.076
13 | 1.162 | 0.05376 | -0.149 | 21.608
13.5 | 1.183 | 0.05985 | -0.148 | 19.774

## 112. Re 10M Mach 0.50 (2)
BIGFOIL.COM POLAR EXPORT
hq300gd2
HORSTMANN AND QUAST HQ-300 GD(MOD 2) |  |  |  | Cl Max: | 1.797 | at alpha= | 13 | deg
XFOIL ncrit=9 |  |  |  | L/D Max: | 216.199 | at alpha= | 2 | deg
Re: | 10000000 |  |  | Cd Min: | 0.12833 | at alpha= | 16 | deg
Mach: | 0.5 |  |  | Cl=0 at alpha= | -99 | deg
|  |  |  | @ Cl=0.1, Cd= | 0.00439
|  |  |  | @ Cl=0.4, Cd= | 0.00439
|  |  |  | @ Cl=0.6, Cd= | 0.00439
alpha (deg) | Cl | Cd | Cm | Cl/Cd
0 | 0.7651 | 0.00439 | -0.1492 | 174.2825
0.5 | 0.8415 | 0.00441 | -0.1514 | 190.8163
1 | 0.9161 | 0.00454 | -0.1531 | 201.7841
1.5 | 0.9901 | 0.00471 | -0.1546 | 210.2123
2 | 1.0637 | 0.00492 | -0.1559 | 216.1992
2.5 | 1.1357 | 0.00527 | -0.1569 | 215.5028
3 | 1.2064 | 0.0057 | -0.1575 | 211.6491
3.5 | 1.2754 | 0.00623 | -0.1576 | 204.7191
4 | 1.3441 | 0.00677 | -0.1575 | 198.5377
4.5 | 1.4127 | 0.00728 | -0.1572 | 194.0522
5 | 1.4795 | 0.00785 | -0.1563 | 188.4713
5.5 | 1.5467 | 0.00839 | -0.1553 | 184.3504
6 | 1.6093 | 0.00909 | -0.1532 | 177.0407
6.5 | 1.6684 | 0.00985 | -0.1504 | 169.3807
7 | 1.7037 | 0.01103 | -0.1436 | 154.4606
7.5 | 1.7207 | 0.01324 | -0.1352 | 129.9622
8 | 1.7469 | 0.01593 | -0.1296 | 109.661
8.5 | 1.7676 | 0.01943 | -0.1245 | 90.9727
9 | 1.7745 | 0.02399 | -0.1189 | 73.9683
9.5 | 1.7624 | 0.02987 | -0.1124 | 59.0023
10 | 1.7523 | 0.03575 | -0.1066 | 49.0154
10.5 | 1.7529 | 0.0413 | -0.102 | 42.4431
11 | 1.7629 | 0.04642 | -0.0982 | 37.9772
11.5 | 1.7743 | 0.05159 | -0.0947 | 34.3923
12 | 1.7858 | 0.05692 | -0.0914 | 31.3739
12.5 | 1.7924 | 0.0628 | -0.0883 | 28.5414
13 | 1.797 | 0.06904 | -0.0855 | 26.0284
13.5 | 1.7962 | 0.07589 | -0.083 | 23.6685
14 | 1.7833 | 0.0841 | -0.0811 | 21.2045
14.5 | 1.7591 | 0.09363 | -0.08 | 18.7878
15 | 1.7269 | 0.1044 | -0.0804 | 16.5412
15.5 | 1.69 | 0.11605 | -0.0822 | 14.5627
16 | 1.6535 | 0.12833 | -0.0856 | 12.8848

## 113. Re 12M Mach 0.00 (1)
BIGFOIL.COM POLAR EXPORT
hq300gd2
HORSTMANN AND QUAST HQ-300 GD(MOD 2) |  |  |  | Cl Max: | 1.795 | at alpha= | 12.5 | deg
JavaFoil+Calcfoil stall+Eppler ext transition |  |  |  | L/D Max: | 113.101 | at alpha= | 6.5 | deg
Re: | 12000000 |  |  | Cd Min: | 0.0089 | at alpha= | -2 | deg
Mach: | 0 |  |  | Cl=0 at alpha= | -5.2984 | deg
|  |  |  | @ Cl=0.1, Cd= | 0.0096287
|  |  |  | @ Cl=0.4, Cd= | 0.0089823
|  |  |  | @ Cl=0.6, Cd= | 0.0091329
alpha (deg) | Cl | Cd | Cm | Cl/Cd
-18 | -0.569 | 0.13549 | -0.047 | -4.196
-17.5 | -0.579 | 0.12829 | -0.048 | -4.51
-17 | -0.587 | 0.12259 | -0.048 | -4.79
-16.5 | -0.595 | 0.1142 | -0.051 | -5.213
-16 | -0.601 | 0.10755 | -0.053 | -5.588
-15.5 | -0.604 | 0.10102 | -0.054 | -5.982
-15 | -0.604 | 0.09646 | -0.055 | -6.261
-14.5 | -0.602 | 0.09036 | -0.056 | -6.663
-14 | -0.597 | 0.08506 | -0.058 | -7.019
-13.5 | -0.596 | 0.07326 | -0.065 | -8.129
-13 | -0.673 | 0.0186 | -0.092 | -36.16
-12.5 | -0.657 | 0.01389 | -0.093 | -47.303
-12 | -0.638 | 0.01356 | -0.095 | -47.029
-11.5 | -0.612 | 0.01279 | -0.096 | -47.844
-11 | -0.581 | 0.01359 | -0.097 | -42.753
-10.5 | -0.546 | 0.01304 | -0.098 | -41.872
-10 | -0.506 | 0.01255 | -0.099 | -40.341
-9.5 | -0.463 | 0.01216 | -0.101 | -38.101
-9 | -0.424 | 0.01058 | -0.104 | -40.075
-8.5 | -0.373 | 0.01043 | -0.104 | -35.768
-8 | -0.319 | 0.01028 | -0.105 | -31.042
-7.5 | -0.263 | 0.01014 | -0.106 | -25.916
-7 | -0.205 | 0.01003 | -0.107 | -20.412
-6.5 | -0.145 | 0.00995 | -0.108 | -14.629
-6 | -0.085 | 0.00987 | -0.109 | -8.654
-5.5 | -0.025 | 0.00978 | -0.11 | -2.515
-5 | 0.037 | 0.0097 | -0.111 | 3.789
-4.5 | 0.099 | 0.00963 | -0.112 | 10.233
-4 | 0.161 | 0.00955 | -0.113 | 16.803
-3.5 | 0.223 | 0.0095 | -0.114 | 23.452
-3 | 0.285 | 0.00943 | -0.114 | 30.211
-2.5 | 0.348 | 0.00941 | -0.115 | 36.98
-2 | 0.41 | 0.0089 | -0.116 | 46.073
-1.5 | 0.472 | 0.00893 | -0.117 | 52.851
-1 | 0.534 | 0.00899 | -0.118 | 59.358
-0.5 | 0.595 | 0.00912 | -0.119 | 65.294
0 | 0.657 | 0.00928 | -0.12 | 70.827
0.5 | 0.716 | 0.00942 | -0.121 | 76.012
1 | 0.777 | 0.00955 | -0.122 | 81.409
1.5 | 0.838 | 0.00961 | -0.122 | 87.23
2 | 0.899 | 0.00975 | -0.123 | 92.14
2.5 | 0.959 | 0.00998 | -0.124 | 96.105
3 | 1.019 | 0.01018 | -0.125 | 100.076
3.5 | 1.079 | 0.01043 | -0.126 | 103.509
4 | 1.139 | 0.01069 | -0.127 | 106.53
4.5 | 1.198 | 0.011 | -0.128 | 108.918
5 | 1.257 | 0.01132 | -0.128 | 111.038
5.5 | 1.315 | 0.01172 | -0.129 | 112.192
6 | 1.373 | 0.01216 | -0.13 | 112.939
6.5 | 1.43 | 0.01265 | -0.131 | 113.101
7 | 1.486 | 0.01315 | -0.132 | 113.001
7.5 | 1.538 | 0.01376 | -0.132 | 111.781
8 | 1.588 | 0.01443 | -0.133 | 110.038
8.5 | 1.625 | 0.01445 | -0.133 | 112.475
9 | 1.662 | 0.0166 | -0.133 | 100.121
9.5 | 1.695 | 0.01827 | -0.133 | 92.763
10 | 1.726 | 0.01931 | -0.134 | 89.379
10.5 | 1.75 | 0.02015 | -0.134 | 86.872
11 | 1.77 | 0.02104 | -0.135 | 84.114
11.5 | 1.784 | 0.02203 | -0.135 | 80.969
12 | 1.793 | 0.02311 | -0.135 | 77.563
12.5 | 1.795 | 0.02426 | -0.135 | 74
13 | 1.792 | 0.02554 | -0.136 | 70.17
13.5 | 1.783 | 0.02693 | -0.136 | 66.228
14 | 1.769 | 0.02845 | -0.136 | 62.172
14.5 | 1.749 | 0.03011 | -0.136 | 58.065
15 | 1.724 | 0.03189 | -0.137 | 54.041
15.5 | 1.694 | 0.03386 | -0.137 | 50.022
16 | 1.66 | 0.03598 | -0.137 | 46.122
16.5 | 1.622 | 0.03831 | -0.137 | 42.331
17 | 1.581 | 0.04077 | -0.137 | 38.769
17.5 | 1.537 | 0.04347 | -0.137 | 35.354

## 114. Re 12M Mach 0.00 (2)
BIGFOIL.COM POLAR EXPORT
hq300gd2
HORSTMANN AND QUAST HQ-300 GD(MOD 2) |  |  |  | Cl Max: | 1.9788 | at alpha= | 18.5 | deg
XFOIL ncrit=9 |  |  |  | L/D Max: | 194.141 | at alpha= | 2.5 | deg
Re: | 12000000 |  |  | Cd Min: | 0.08169 | at alpha= | 20 | deg
Mach: | 0 |  |  | Cl=0 at alpha= | -4.9176 | deg
|  |  |  | @ Cl=0.1, Cd= | 0.0059356
|  |  |  | @ Cl=0.4, Cd= | 0.0054213
|  |  |  | @ Cl=0.6, Cd= | 0.0044708
alpha (deg) | Cl | Cd | Cm | Cl/Cd
-20 | -1.5417 | 0.02845 | -0.085 | -54.1898
-19.5 | -1.5223 | 0.02584 | -0.0843 | -58.9125
-19 | -1.5007 | 0.02383 | -0.0831 | -62.9752
-18.5 | -1.4737 | 0.02203 | -0.0821 | -66.8951
-18 | -1.4432 | 0.02044 | -0.0811 | -70.6067
-17.5 | -1.4102 | 0.01903 | -0.0801 | -74.104
-17 | -1.3752 | 0.01776 | -0.0791 | -77.4324
-16.5 | -1.338 | 0.01668 | -0.0782 | -80.2158
-16 | -1.2912 | 0.01568 | -0.0788 | -82.3469
-15.5 | -1.2413 | 0.01479 | -0.0796 | -83.9283
-15 | -1.1903 | 0.01403 | -0.0801 | -84.8396
-14.5 | -1.1387 | 0.01321 | -0.0806 | -86.1998
-14 | -1.0856 | 0.01247 | -0.0812 | -87.0569
-13.5 | -1.0313 | 0.01178 | -0.0819 | -87.5467
-13 | -0.9758 | 0.01114 | -0.0828 | -87.5943
-12.5 | -0.9191 | 0.01058 | -0.0838 | -86.8715
-12 | -0.8616 | 0.01012 | -0.0848 | -85.1383
-11.5 | -0.8032 | 0.00969 | -0.0859 | -82.8896
-10.5 | -0.685 | 0.00891 | -0.0883 | -76.8799
-10 | -0.6252 | 0.00851 | -0.0896 | -73.4665
-9.5 | -0.5649 | 0.00814 | -0.091 | -69.398
-9 | -0.5043 | 0.00785 | -0.0925 | -64.242
-8.5 | -0.4433 | 0.0076 | -0.0939 | -58.3289
-8 | -0.3819 | 0.0073 | -0.0954 | -52.3151
-7.5 | -0.3204 | 0.00706 | -0.097 | -45.3824
-7 | -0.2586 | 0.00686 | -0.0986 | -37.6968
-6.5 | -0.1967 | 0.00666 | -0.1002 | -29.5345
-6 | -0.1346 | 0.00647 | -0.1018 | -20.8037
-5.5 | -0.0724 | 0.00631 | -0.1034 | -11.4739
-5 | -0.0103 | 0.00617 | -0.1051 | -1.6694
-4.5 | 0.0522 | 0.00602 | -0.1068 | 8.6711
-4 | 0.1145 | 0.00591 | -0.1084 | 19.3739
-3.5 | 0.1768 | 0.00581 | -0.1101 | 30.4303
-3 | 0.2392 | 0.00572 | -0.1118 | 41.8182
-2.5 | 0.3019 | 0.00562 | -0.1136 | 53.7189
-2 | 0.3647 | 0.00551 | -0.1154 | 66.1887
-1.5 | 0.4284 | 0.00535 | -0.1175 | 80.0748
-1 | 0.4944 | 0.00506 | -0.1203 | 97.7075
-0.5 | 0.5614 | 0.00475 | -0.1234 | 118.1895
0 | 0.6333 | 0.00423 | -0.1279 | 149.7163
0.5 | 0.6982 | 0.00409 | -0.1304 | 170.709
1 | 0.759 | 0.0042 | -0.1318 | 180.7143
1.5 | 0.8192 | 0.00435 | -0.1331 | 188.3218
2 | 0.879 | 0.00455 | -0.1344 | 193.1868
2.5 | 0.9377 | 0.00483 | -0.1355 | 194.1408
3 | 0.9961 | 0.00514 | -0.1365 | 193.7938
3.5 | 1.0538 | 0.00548 | -0.1375 | 192.2993
4 | 1.1113 | 0.00583 | -0.1384 | 190.6175
4.5 | 1.1686 | 0.00614 | -0.1393 | 190.3257
5 | 1.2251 | 0.0065 | -0.14 | 188.4769
5.5 | 1.2815 | 0.00684 | -0.1408 | 187.3538
6 | 1.3365 | 0.00726 | -0.1413 | 184.0909
6.5 | 1.3863 | 0.00809 | -0.141 | 171.3597
7 | 1.4366 | 0.00878 | -0.1407 | 163.6219
7.5 | 1.4867 | 0.00941 | -0.1404 | 157.9915
8 | 1.5346 | 0.01014 | -0.1397 | 151.3412
8.5 | 1.5797 | 0.01096 | -0.1386 | 144.1332
9 | 1.6217 | 0.01187 | -0.1369 | 136.6217
9.5 | 1.6598 | 0.01284 | -0.1345 | 129.2679
10 | 1.6945 | 0.01371 | -0.1315 | 123.5959
10.5 | 1.7188 | 0.01468 | -0.1266 | 117.0845
11 | 1.7473 | 0.01583 | -0.1232 | 110.379
11.5 | 1.7765 | 0.01714 | -0.1203 | 103.6464
12 | 1.8044 | 0.0187 | -0.1176 | 96.492
12.5 | 1.8307 | 0.02049 | -0.1151 | 89.346
13 | 1.8549 | 0.02259 | -0.1127 | 82.1116
13.5 | 1.8782 | 0.02482 | -0.1105 | 75.6728
14 | 1.8965 | 0.02756 | -0.1081 | 68.8135
14.5 | 1.9145 | 0.03034 | -0.1058 | 63.1015
15 | 1.9296 | 0.03348 | -0.1036 | 57.6344
15.5 | 1.9423 | 0.0369 | -0.1014 | 52.6369
16 | 1.9513 | 0.04086 | -0.0994 | 47.7558
16.5 | 1.9615 | 0.04479 | -0.0976 | 43.7933
17 | 1.9708 | 0.0489 | -0.0961 | 40.3027
17.5 | 1.9768 | 0.05349 | -0.0946 | 36.9564
18 | 1.9785 | 0.05858 | -0.0933 | 33.7743
18.5 | 1.9788 | 0.06393 | -0.0921 | 30.9526
19 | 1.9772 | 0.06957 | -0.0911 | 28.4203
19.5 | 1.9748 | 0.07537 | -0.0904 | 26.2014
20 | 1.9697 | 0.08169 | -0.09 | 24.1119

## 115. Re 12M Mach 0.10 (1)
BIGFOIL.COM POLAR EXPORT
hq300gd2
HORSTMANN AND QUAST HQ-300 GD(MOD 2) |  |  |  | Cl Max: | 1.79 | at alpha= | 12 | deg
JavaFoil+Calcfoil stall+Eppler ext transition |  |  |  | L/D Max: | 122.232 | at alpha= | 8.5 | deg
Re: | 12000000 |  |  | Cd Min: | 0.00891 | at alpha= | -2 | deg
Mach: | 0.1 |  |  | Cl=0 at alpha= | -5.2984 | deg
|  |  |  | @ Cl=0.1, Cd= | 0.0096387
|  |  |  | @ Cl=0.4, Cd= | 0.0090087
|  |  |  | @ Cl=0.6, Cd= | 0.0091352
alpha (deg) | Cl | Cd | Cm | Cl/Cd
-18 | -0.53 | 0.13862 | -0.046 | -3.82
-17.5 | -0.543 | 0.13189 | -0.047 | -4.115
-17 | -0.555 | 0.12536 | -0.048 | -4.424
-16.5 | -0.565 | 0.11685 | -0.049 | -4.836
-16 | -0.573 | 0.11057 | -0.051 | -5.186
-15.5 | -0.58 | 0.10389 | -0.053 | -5.584
-15 | -0.583 | 0.09966 | -0.053 | -5.846
-14.5 | -0.584 | 0.09286 | -0.055 | -6.29
-14 | -0.581 | 0.08802 | -0.056 | -6.601
-13.5 | -0.577 | 0.08083 | -0.059 | -7.136
-13 | -0.656 | 0.02081 | -0.091 | -31.52
-12.5 | -0.646 | 0.01791 | -0.093 | -36.08
-12 | -0.631 | 0.01393 | -0.095 | -45.259
-11.5 | -0.607 | 0.01298 | -0.096 | -46.784
-11 | -0.578 | 0.01374 | -0.098 | -42.087
-10.5 | -0.544 | 0.01315 | -0.099 | -41.382
-10 | -0.506 | 0.01267 | -0.1 | -39.909
-9.5 | -0.463 | 0.01223 | -0.101 | -37.858
-9 | -0.419 | 0.01359 | -0.103 | -30.805
-8.5 | -0.374 | 0.01045 | -0.105 | -35.771
-8 | -0.32 | 0.0103 | -0.106 | -31.072
-7.5 | -0.264 | 0.01016 | -0.107 | -25.96
-7 | -0.206 | 0.01005 | -0.108 | -20.458
-6.5 | -0.146 | 0.00996 | -0.109 | -14.669
-6 | -0.086 | 0.00988 | -0.11 | -8.681
-5.5 | -0.025 | 0.00979 | -0.11 | -2.523
-5 | 0.037 | 0.00971 | -0.111 | 3.801
-4.5 | 0.099 | 0.00964 | -0.112 | 10.272
-4 | 0.161 | 0.00956 | -0.113 | 16.87
-3.5 | 0.224 | 0.00951 | -0.114 | 23.547
-3 | 0.286 | 0.00945 | -0.115 | 30.327
-2.5 | 0.35 | 0.00942 | -0.116 | 37.135
-2 | 0.412 | 0.00891 | -0.117 | 46.255
-1.5 | 0.474 | 0.00894 | -0.118 | 53.056
-1 | 0.536 | 0.009 | -0.119 | 59.595
-0.5 | 0.598 | 0.00913 | -0.12 | 65.545
0 | 0.66 | 0.00929 | -0.12 | 71.088
0.5 | 0.72 | 0.00944 | -0.121 | 76.273
1 | 0.781 | 0.00956 | -0.122 | 81.67
1.5 | 0.842 | 0.00963 | -0.123 | 87.472
2 | 0.903 | 0.00978 | -0.124 | 92.373
2.5 | 0.964 | 0.01 | -0.125 | 96.34
3 | 1.024 | 0.01021 | -0.126 | 100.276
3.5 | 1.084 | 0.01046 | -0.127 | 103.687
4 | 1.144 | 0.01073 | -0.127 | 106.658
4.5 | 1.204 | 0.01104 | -0.128 | 109.031
5 | 1.263 | 0.01137 | -0.129 | 111.085
5.5 | 1.322 | 0.01178 | -0.13 | 112.186
6 | 1.38 | 0.01222 | -0.131 | 112.873
6.5 | 1.437 | 0.01272 | -0.132 | 112.965
7 | 1.493 | 0.01324 | -0.132 | 112.783
7.5 | 1.545 | 0.01387 | -0.133 | 111.417
8 | 1.595 | 0.01456 | -0.134 | 109.557
8.5 | 1.63 | 0.01334 | -0.134 | 122.232
9 | 1.667 | 0.01678 | -0.134 | 99.337
9.5 | 1.7 | 0.01848 | -0.134 | 91.974
10 | 1.73 | 0.01954 | -0.134 | 88.51
10.5 | 1.753 | 0.02041 | -0.135 | 85.899
11 | 1.772 | 0.02134 | -0.135 | 83.002
11.5 | 1.784 | 0.02238 | -0.135 | 79.722
12 | 1.79 | 0.02349 | -0.136 | 76.198
12.5 | 1.79 | 0.02469 | -0.136 | 72.515
13 | 1.784 | 0.026 | -0.136 | 68.623
13.5 | 1.772 | 0.02747 | -0.137 | 64.492
14 | 1.753 | 0.02907 | -0.137 | 60.299
14.5 | 1.729 | 0.03083 | -0.137 | 56.073
15 | 1.699 | 0.0327 | -0.137 | 51.951
15.5 | 1.664 | 0.03479 | -0.137 | 47.831
16 | 1.624 | 0.03704 | -0.137 | 43.856
16.5 | 1.581 | 0.03953 | -0.137 | 39.99
17 | 1.534 | 0.04209 | -0.137 | 36.459

## 116. Re 12M Mach 0.10 (2)
BIGFOIL.COM POLAR EXPORT
hq300gd2
HORSTMANN AND QUAST HQ-300 GD(MOD 2) |  |  |  | Cl Max: | 1.9696 | at alpha= | 17.5 | deg
XFOIL ncrit=9 |  |  |  | L/D Max: | 195.021 | at alpha= | 2.5 | deg
Re: | 12000000 |  |  | Cd Min: | 0.08574 | at alpha= | 20 | deg
Mach: | 0.1 |  |  | Cl=0 at alpha= | -4.9127 | deg
|  |  |  | @ Cl=0.1, Cd= | 0.0059458
|  |  |  | @ Cl=0.4, Cd= | 0.0054369
|  |  |  | @ Cl=0.6, Cd= | 0.004499
alpha (deg) | Cl | Cd | Cm | Cl/Cd
-20 | -1.5168 | 0.03303 | -0.0893 | -45.9219
-19.5 | -1.5071 | 0.02928 | -0.0891 | -51.472
-19 | -1.4924 | 0.02646 | -0.0879 | -56.4021
-18.5 | -1.4711 | 0.02409 | -0.0868 | -61.0668
-18 | -1.4442 | 0.0221 | -0.0856 | -65.3484
-17.5 | -1.4139 | 0.02038 | -0.0844 | -69.3768
-17 | -1.3803 | 0.01888 | -0.0832 | -73.1091
-16.5 | -1.345 | 0.01758 | -0.0819 | -76.5074
-16 | -1.3038 | 0.01646 | -0.0813 | -79.2102
-15.5 | -1.2546 | 0.01543 | -0.0819 | -81.3091
-15 | -1.2031 | 0.01455 | -0.0824 | -82.6873
-14.5 | -1.1506 | 0.01377 | -0.0827 | -83.5585
-14 | -1.0971 | 0.01295 | -0.0831 | -84.7181
-13.5 | -1.0424 | 0.01219 | -0.0837 | -85.5127
-13 | -0.9865 | 0.01148 | -0.0843 | -85.9321
-12.5 | -0.9294 | 0.01084 | -0.0851 | -85.738
-12 | -0.8713 | 0.01031 | -0.086 | -84.5102
-11.5 | -0.8122 | 0.00984 | -0.087 | -82.5407
-11 | -0.7527 | 0.00943 | -0.0881 | -79.8197
-10.5 | -0.6925 | 0.00905 | -0.0892 | -76.5193
-10 | -0.6321 | 0.00863 | -0.0905 | -73.2445
-9.5 | -0.571 | 0.00823 | -0.0918 | -69.3803
-9 | -0.5097 | 0.00791 | -0.0932 | -64.4374
-8.5 | -0.4481 | 0.00764 | -0.0945 | -58.6518
-8 | -0.386 | 0.00735 | -0.096 | -52.517
-7.5 | -0.3239 | 0.0071 | -0.0976 | -45.6197
-7 | -0.2615 | 0.00688 | -0.0991 | -38.0087
-6.5 | -0.199 | 0.00669 | -0.1007 | -29.7459
-6 | -0.1363 | 0.00649 | -0.1023 | -21.0015
-5.5 | -0.0736 | 0.00632 | -0.1039 | -11.6456
-5 | -0.011 | 0.00619 | -0.1055 | -1.7771
-4.5 | 0.052 | 0.00603 | -0.1073 | 8.6235
-4 | 0.1147 | 0.00592 | -0.1089 | 19.375
-3.5 | 0.1776 | 0.00582 | -0.1106 | 30.5155
-3 | 0.2404 | 0.00572 | -0.1123 | 42.028
-2.5 | 0.3034 | 0.00563 | -0.1141 | 53.8899
-2 | 0.3667 | 0.00552 | -0.116 | 66.4312
-1.5 | 0.4308 | 0.00536 | -0.1181 | 80.3731
-1 | 0.4973 | 0.00507 | -0.1209 | 98.0868
-0.5 | 0.565 | 0.00475 | -0.1241 | 118.9474
0 | 0.6375 | 0.00423 | -0.1286 | 150.7092
0.5 | 0.7027 | 0.0041 | -0.1311 | 171.3902
1 | 0.7639 | 0.0042 | -0.1325 | 181.881
1.5 | 0.8246 | 0.00436 | -0.1338 | 189.1284
2 | 0.8848 | 0.00456 | -0.1351 | 194.0351
2.5 | 0.9439 | 0.00484 | -0.1362 | 195.0207
3 | 1.0027 | 0.00516 | -0.1372 | 194.3217
3.5 | 1.0608 | 0.0055 | -0.1382 | 192.8727
4 | 1.1186 | 0.00585 | -0.139 | 191.2137
4.5 | 1.1763 | 0.00617 | -0.1399 | 190.6483
5 | 1.2333 | 0.00653 | -0.1406 | 188.8668
5.5 | 1.2901 | 0.00687 | -0.1414 | 187.7875
6 | 1.3456 | 0.0073 | -0.1418 | 184.3288
6.5 | 1.3959 | 0.00811 | -0.1415 | 172.1208
7 | 1.4461 | 0.00884 | -0.1411 | 163.586
7.5 | 1.4963 | 0.00949 | -0.1407 | 157.6712
8 | 1.5442 | 0.01024 | -0.1399 | 150.8008
8.5 | 1.5891 | 0.01108 | -0.1385 | 143.4206
9 | 1.6301 | 0.01203 | -0.1365 | 135.5029
9.5 | 1.6674 | 0.01302 | -0.1339 | 128.0645
10 | 1.6959 | 0.01395 | -0.1295 | 121.5699
10.5 | 1.7221 | 0.01504 | -0.1251 | 114.5013
11 | 1.7509 | 0.01629 | -0.1218 | 107.4831
11.5 | 1.7796 | 0.01776 | -0.1189 | 100.2027
12 | 1.8079 | 0.01943 | -0.1163 | 93.0468
12.5 | 1.8333 | 0.02142 | -0.1138 | 85.5882
13 | 1.8575 | 0.02361 | -0.1114 | 78.6743
13.5 | 1.8794 | 0.02607 | -0.1091 | 72.0905
14 | 1.8963 | 0.02901 | -0.1066 | 65.3671
14.5 | 1.914 | 0.03192 | -0.1043 | 59.9624
15 | 1.9276 | 0.03533 | -0.102 | 54.5599
15.5 | 1.9387 | 0.03904 | -0.0998 | 49.6593
16 | 1.948 | 0.04312 | -0.0979 | 45.1763
16.5 | 1.9573 | 0.04724 | -0.0961 | 41.4331
17 | 1.965 | 0.05167 | -0.0946 | 38.0298
17.5 | 1.9696 | 0.05648 | -0.0931 | 34.8725
18 | 1.9692 | 0.06196 | -0.0918 | 31.7818
18.5 | 1.9679 | 0.06766 | -0.0907 | 29.0851
19 | 1.9654 | 0.0735 | -0.0898 | 26.7401
19.5 | 1.9635 | 0.07941 | -0.0892 | 24.7261
20 | 1.9589 | 0.08574 | -0.089 | 22.847

## 117. Re 12M Mach 0.25 (1)
BIGFOIL.COM POLAR EXPORT
hq300gd2
HORSTMANN AND QUAST HQ-300 GD(MOD 2) |  |  |  | Cl Max: | 1.772 | at alpha= | 11 | deg
JavaFoil+Calcfoil stall+Eppler ext transition |  |  |  | L/D Max: | 120.047 | at alpha= | 8 | deg
Re: | 12000000 |  |  | Cd Min: | 0.00895 | at alpha= | -2 | deg
Mach: | 0.25 |  |  | Cl=0 at alpha= | -5.3016 | deg
|  |  |  | @ Cl=0.1, Cd= | 0.0096925
|  |  |  | @ Cl=0.4, Cd= | 0.0091441
|  |  |  | @ Cl=0.6, Cd= | 0.0091419
alpha (deg) | Cl | Cd | Cm | Cl/Cd
-16.5 | -0.291 | 0.12605 | -0.049 | -2.307
-16 | -0.333 | 0.12233 | -0.048 | -2.724
-15.5 | -0.371 | 0.11822 | -0.047 | -3.135
-15 | -0.404 | 0.11203 | -0.047 | -3.603
-14.5 | -0.432 | 0.10382 | -0.049 | -4.161
-14 | -0.455 | 0.09845 | -0.05 | -4.617
-13.5 | -0.472 | 0.09223 | -0.052 | -5.114
-13 | -0.483 | 0.08565 | -0.053 | -5.634
-12.5 | -0.487 | 0.08023 | -0.055 | -6.072
-12 | -0.488 | 0.07223 | -0.061 | -6.755
-11.5 | -0.554 | 0.02008 | -0.096 | -27.593
-11 | -0.549 | 0.01359 | -0.099 | -40.431
-10.5 | -0.527 | 0.01244 | -0.101 | -42.381
-10 | -0.497 | 0.01323 | -0.102 | -37.563
-9.5 | -0.46 | 0.0127 | -0.103 | -36.234
-9 | -0.418 | 0.01225 | -0.105 | -34.094
-8.5 | -0.371 | 0.01375 | -0.106 | -26.966
-8 | -0.325 | 0.01045 | -0.109 | -31.127
-7.5 | -0.269 | 0.01029 | -0.11 | -26.128
-7 | -0.21 | 0.01015 | -0.111 | -20.668
-6.5 | -0.149 | 0.01005 | -0.112 | -14.864
-6 | -0.088 | 0.00996 | -0.113 | -8.823
-5.5 | -0.025 | 0.00987 | -0.114 | -2.568
-5 | 0.038 | 0.00977 | -0.114 | 3.875
-4.5 | 0.102 | 0.00969 | -0.115 | 10.481
-4 | 0.166 | 0.00962 | -0.116 | 17.222
-3.5 | 0.23 | 0.00955 | -0.117 | 24.073
-3 | 0.294 | 0.00949 | -0.118 | 31.004
-2.5 | 0.359 | 0.00949 | -0.119 | 37.859
-2 | 0.423 | 0.00895 | -0.12 | 47.3
-1.5 | 0.487 | 0.00897 | -0.121 | 54.34
-1 | 0.551 | 0.00905 | -0.122 | 60.874
-0.5 | 0.615 | 0.00917 | -0.123 | 67.067
0 | 0.679 | 0.00937 | -0.124 | 72.451
0.5 | 0.74 | 0.00953 | -0.125 | 77.627
1 | 0.802 | 0.00965 | -0.126 | 83.141
1.5 | 0.865 | 0.00973 | -0.126 | 88.878
2 | 0.928 | 0.00991 | -0.127 | 93.603
2.5 | 0.99 | 0.01015 | -0.128 | 97.531
3 | 1.052 | 0.01038 | -0.129 | 101.321
3.5 | 1.114 | 0.01065 | -0.13 | 104.601
4 | 1.175 | 0.01094 | -0.131 | 107.402
4.5 | 1.236 | 0.01129 | -0.132 | 109.531
5 | 1.297 | 0.01166 | -0.133 | 111.228
5.5 | 1.357 | 0.01211 | -0.133 | 112.025
6 | 1.416 | 0.01261 | -0.134 | 112.297
6.5 | 1.475 | 0.01317 | -0.135 | 111.972
7 | 1.532 | 0.01378 | -0.136 | 111.18
7.5 | 1.584 | 0.01451 | -0.137 | 109.155
8 | 1.621 | 0.0135 | -0.137 | 120.047
8.5 | 1.659 | 0.01679 | -0.137 | 98.781
9 | 1.691 | 0.0188 | -0.137 | 89.978
9.5 | 1.722 | 0.02046 | -0.137 | 84.159
10 | 1.749 | 0.02095 | -0.137 | 83.471
10.5 | 1.765 | 0.02202 | -0.138 | 80.142
11 | 1.772 | 0.02318 | -0.138 | 76.447
11.5 | 1.771 | 0.02445 | -0.138 | 72.456
12 | 1.761 | 0.02584 | -0.139 | 68.167
12.5 | 1.741 | 0.02734 | -0.139 | 63.671
13 | 1.711 | 0.02907 | -0.139 | 58.853
13.5 | 1.67 | 0.03103 | -0.139 | 53.821
14 | 1.619 | 0.0332 | -0.139 | 48.775
14.5 | 1.558 | 0.03567 | -0.139 | 43.688
15 | 1.488 | 0.03829 | -0.139 | 38.876
15.5 | 1.41 | 0.04121 | -0.139 | 34.211
16 | 1.323 | 0.04492 | -0.139 | 29.447

## 118. Re 12M Mach 0.25 (2)
BIGFOIL.COM POLAR EXPORT
hq300gd2
HORSTMANN AND QUAST HQ-300 GD(MOD 2) |  |  |  | Cl Max: | 1.9273 | at alpha= | 16.5 | deg
XFOIL ncrit=9 |  |  |  | L/D Max: | 199.326 | at alpha= | 2 | deg
Re: | 12000000 |  |  | Cd Min: | 0.21413 | at alpha= | -19.5 | deg
Mach: | 0.25 |  |  | Cl=0 at alpha= | -4.8839 | deg
|  |  |  | @ Cl=0.1, Cd= | 0.0060094
|  |  |  | @ Cl=0.4, Cd= | 0.0055172
|  |  |  | @ Cl=0.6, Cd= | 0.0046641
alpha (deg) | Cl | Cd | Cm | Cl/Cd
-19.5 | -0.5398 | 0.21413 | 0.0067 | -2.5209
-19 | -0.5363 | 0.2017 | 0.0005 | -2.6589
-18.5 | -0.5641 | 0.18045 | -0.0096 | -3.1261
-18 | -1.0528 | 0.08073 | -0.0717 | -13.041
-17.5 | -1.1217 | 0.06116 | -0.0867 | -18.3404
-17 | -1.1649 | 0.04746 | -0.0972 | -24.5449
-16.5 | -1.1967 | 0.03784 | -0.1022 | -31.6253
-16 | -1.217 | 0.03088 | -0.1032 | -39.4106
-15.5 | -1.223 | 0.02573 | -0.1019 | -47.5321
-15 | -1.2136 | 0.02193 | -0.0995 | -55.3397
-14.5 | -1.1927 | 0.01915 | -0.0965 | -62.282
-14 | -1.1522 | 0.017 | -0.0954 | -67.7765
-13.5 | -1.0998 | 0.01534 | -0.0951 | -71.6949
-13 | -1.0434 | 0.01413 | -0.0945 | -73.8429
-12.5 | -0.985 | 0.01298 | -0.0941 | -75.886
-12 | -0.9253 | 0.0119 | -0.0939 | -77.7563
-11.5 | -0.8633 | 0.01104 | -0.094 | -78.1975
-11 | -0.8 | 0.01035 | -0.0943 | -77.2947
-10.5 | -0.7359 | 0.00975 | -0.0948 | -75.4769
-10 | -0.6713 | 0.00925 | -0.0954 | -72.573
-9.5 | -0.6062 | 0.00881 | -0.0962 | -68.8082
-9 | -0.541 | 0.00835 | -0.0972 | -64.7904
-8.5 | -0.4754 | 0.00794 | -0.0983 | -59.8741
-8 | -0.4098 | 0.00763 | -0.0995 | -53.709
-7.5 | -0.344 | 0.00734 | -0.1008 | -46.8665
-7 | -0.2781 | 0.00704 | -0.1022 | -39.5028
-6.5 | -0.2125 | 0.00684 | -0.1036 | -31.0673
-6 | -0.1465 | 0.00661 | -0.1051 | -22.1634
-5.5 | -0.0807 | 0.00641 | -0.1067 | -12.5897
-5 | -0.0153 | 0.00628 | -0.1083 | -2.4363
-4.5 | 0.0506 | 0.0061 | -0.11 | 8.2951
-4 | 0.116 | 0.00598 | -0.1117 | 19.398
-3.5 | 0.1815 | 0.00587 | -0.1134 | 30.9199
-3 | 0.2468 | 0.00577 | -0.1151 | 42.773
-2.5 | 0.3123 | 0.00567 | -0.117 | 55.0794
-2 | 0.378 | 0.00557 | -0.1189 | 67.8636
-1.5 | 0.4446 | 0.00541 | -0.1211 | 82.1811
-1 | 0.5136 | 0.00513 | -0.124 | 100.117
-0.5 | 0.5846 | 0.00477 | -0.1276 | 122.5577
0 | 0.6602 | 0.00425 | -0.1324 | 155.3412
0.5 | 0.7278 | 0.00413 | -0.1349 | 176.2228
1 | 0.7914 | 0.00424 | -0.1363 | 186.6509
1.5 | 0.8543 | 0.0044 | -0.1377 | 194.1591
2 | 0.9169 | 0.0046 | -0.139 | 199.3261
2.5 | 0.9783 | 0.00491 | -0.1401 | 199.2464
3 | 1.0393 | 0.00524 | -0.1411 | 198.3397
3.5 | 1.0996 | 0.00561 | -0.1419 | 196.0071
4 | 1.1597 | 0.00597 | -0.1427 | 194.2546
4.5 | 1.2194 | 0.00634 | -0.1434 | 192.3344
5 | 1.2788 | 0.0067 | -0.144 | 190.8657
5.5 | 1.3378 | 0.00708 | -0.1445 | 188.9548
6 | 1.3956 | 0.00752 | -0.1448 | 185.5851
6.5 | 1.448 | 0.00832 | -0.1442 | 174.0385
7 | 1.4979 | 0.00919 | -0.143 | 162.9924
7.5 | 1.5485 | 0.00993 | -0.1419 | 155.9416
8 | 1.5955 | 0.01079 | -0.1402 | 147.8684
8.5 | 1.6368 | 0.01182 | -0.1375 | 138.4772
9 | 1.6681 | 0.01301 | -0.133 | 128.2168
9.5 | 1.6875 | 0.01434 | -0.1266 | 117.6778
10 | 1.713 | 0.01595 | -0.1221 | 107.3981
10.5 | 1.741 | 0.01773 | -0.1186 | 98.1951
11 | 1.7703 | 0.01968 | -0.1158 | 89.9543
11.5 | 1.7968 | 0.02196 | -0.1129 | 81.8215
12 | 1.822 | 0.02447 | -0.1103 | 74.4585
12.5 | 1.8436 | 0.02731 | -0.1075 | 67.5064
13 | 1.863 | 0.03038 | -0.1047 | 61.3232
13.5 | 1.8765 | 0.03403 | -0.1018 | 55.1425
14 | 1.8927 | 0.03759 | -0.0994 | 50.3512
14.5 | 1.9029 | 0.04186 | -0.097 | 45.4587
15 | 1.9117 | 0.04635 | -0.0946 | 41.2449
15.5 | 1.9204 | 0.05098 | -0.0926 | 37.6697
16 | 1.9252 | 0.05614 | -0.0908 | 34.2928
16.5 | 1.9273 | 0.06159 | -0.089 | 31.2924
17 | 1.9266 | 0.06751 | -0.0875 | 28.538
17.5 | 1.9224 | 0.07394 | -0.0864 | 25.9995
18 | 1.9195 | 0.08036 | -0.0856 | 23.8863
18.5 | 1.9149 | 0.08707 | -0.0851 | 21.9926
19 | 1.9043 | 0.09457 | -0.085 | 20.1364
19.5 | 1.8927 | 0.1024 | -0.0854 | 18.4834
20 | 1.8808 | 0.11027 | -0.0862 | 17.0563

## 119. Re 12M Mach 0.50 (1)
BIGFOIL.COM POLAR EXPORT
hq300gd2
HORSTMANN AND QUAST HQ-300 GD(MOD 2) |  |  |  | Cl Max: | 1.742 | at alpha= | 8.5 | deg
JavaFoil+Calcfoil stall+Eppler ext transition |  |  |  | L/D Max: | 120.034 | at alpha= | 6 | deg
Re: | 12000000 |  |  | Cd Min: | 0.00922 | at alpha= | -1.5 | deg
Mach: | 0.5 |  |  | Cl=0 at alpha= | -5.3015 | deg
|  |  |  | @ Cl=0.1, Cd= | 0.011743
|  |  |  | @ Cl=0.4, Cd= | 0.0097114
|  |  |  | @ Cl=0.6, Cd= | 0.0092897
alpha (deg) | Cl | Cd | Cm | Cl/Cd
-20 | -0.869 | 0.15036 | -0.059 | -5.777
-19.5 | -0.839 | 0.16246 | -0.059 | -5.166
-19 | -0.811 | 0.14905 | -0.061 | -5.445
-18.5 | -0.782 | 0.14174 | -0.062 | -5.519
-18 | -0.752 | 0.13608 | -0.062 | -5.526
-17.5 | -0.722 | 0.13032 | -0.062 | -5.54
-17 | -0.692 | 0.12575 | -0.062 | -5.502
-16.5 | -0.661 | 0.12111 | -0.061 | -5.462
-16 | -0.631 | 0.11839 | -0.061 | -5.328
-15.5 | -0.6 | 0.11512 | -0.059 | -5.211
-15 | -0.57 | 0.11092 | -0.058 | -5.135
-14.5 | -0.54 | 0.1067 | -0.059 | -5.061
-14 | -0.51 | 0.10167 | -0.059 | -5.021
-13.5 | -0.481 | 0.09828 | -0.059 | -4.894
-13 | -0.451 | 0.09431 | -0.059 | -4.787
-12.5 | -0.422 | 0.09109 | -0.06 | -4.632
-12 | -0.392 | 0.08975 | -0.06 | -4.373
-11.5 | -0.363 | 0.08265 | -0.061 | -4.392
-11 | -0.334 | 0.07545 | -0.062 | -4.425
-10.5 | -0.305 | 0.06901 | -0.063 | -4.416
-10 | -0.276 | 0.06315 | -0.068 | -4.376
-9.5 | -0.248 | 0.05669 | -0.073 | -4.383
-9 | -0.256 | 0.016 | -0.114 | -16.026
-8.5 | -0.224 | 0.01239 | -0.116 | -18.059
-8 | -0.232 | 0.05313 | -0.061 | -4.364
-7.5 | -0.262 | 0.01263 | -0.119 | -20.734
-7 | -0.214 | 0.01201 | -0.121 | -17.826
-6.5 | -0.157 | 0.01154 | -0.122 | -13.566
-6 | -0.094 | 0.01122 | -0.123 | -8.34
-5.5 | -0.027 | 0.0109 | -0.124 | -2.501
-5 | 0.041 | 0.01208 | -0.126 | 3.407
-4.5 | 0.111 | 0.01168 | -0.127 | 9.522
-4 | 0.184 | 0.00987 | -0.13 | 18.679
-3.5 | 0.256 | 0.00978 | -0.131 | 26.213
-3 | 0.329 | 0.00976 | -0.132 | 33.672
-2.5 | 0.402 | 0.00971 | -0.133 | 41.358
-2 | 0.473 | 0.00974 | -0.134 | 48.616
-1.5 | 0.545 | 0.00922 | -0.135 | 59.066
-1 | 0.616 | 0.00931 | -0.136 | 66.171
-0.5 | 0.688 | 0.00947 | -0.137 | 72.625
0 | 0.759 | 0.00973 | -0.138 | 77.943
0.5 | 0.826 | 0.00997 | -0.139 | 82.832
1 | 0.896 | 0.01014 | -0.14 | 88.305
1.5 | 0.965 | 0.01028 | -0.141 | 93.889
2 | 1.035 | 0.0106 | -0.142 | 97.644
2.5 | 1.104 | 0.01092 | -0.143 | 101.058
3 | 1.173 | 0.01126 | -0.144 | 104.13
3.5 | 1.241 | 0.01166 | -0.145 | 106.462
4 | 1.309 | 0.01213 | -0.146 | 107.914
4.5 | 1.376 | 0.01264 | -0.147 | 108.841
5 | 1.442 | 0.01331 | -0.148 | 108.331
5.5 | 1.507 | 0.01407 | -0.149 | 107.153
6 | 1.554 | 0.01295 | -0.149 | 120.034
6.5 | 1.61 | 0.01695 | -0.149 | 94.992
7 | 1.662 | 0.01807 | -0.149 | 91.955
7.5 | 1.702 | 0.01928 | -0.149 | 88.27
8 | 1.731 | 0.02086 | -0.15 | 82.993
8.5 | 1.742 | 0.0243 | -0.149 | 71.71
9 | 1.737 | 0.02658 | -0.15 | 65.358
9.5 | 1.699 | 0.02889 | -0.15 | 58.808
10 | 1.564 | 0.03178 | -0.15 | 49.215
10.5 | 1.036 | 0.03608 | -0.15 | 28.715
11 | 1.06 | 0.04073 | -0.149 | 26.015
11.5 | 1.079 | 0.04694 | -0.148 | 22.981
12 | 1.112 | 0.04601 | -0.149 | 24.172
12.5 | 1.134 | 0.05177 | -0.148 | 21.906
13 | 1.164 | 0.05194 | -0.149 | 22.407
13.5 | 1.186 | 0.05759 | -0.149 | 20.598

## 120. Re 12M Mach 0.50 (2)
BIGFOIL.COM POLAR EXPORT
hq300gd2
HORSTMANN AND QUAST HQ-300 GD(MOD 2) |  |  |  | Cl Max: | 1.8249 | at alpha= | 13 | deg
XFOIL ncrit=9 |  |  |  | L/D Max: | 217.73 | at alpha= | 2 | deg
Re: | 12000000 |  |  | Cd Min: | 0.24998 | at alpha= | -20 | deg
Mach: | 0.5 |  |  | Cl=0 at alpha= | -4.7509 | deg
|  |  |  | @ Cl=0.1, Cd= | 0.0063295
|  |  |  | @ Cl=0.4, Cd= | 0.0058164
|  |  |  | @ Cl=0.6, Cd= | 0.005305
alpha (deg) | Cl | Cd | Cm | Cl/Cd
-20 | -0.5626 | 0.24998 | 0.015 | -2.2506
-19.5 | -0.5396 | 0.24146 | 0.0095 | -2.2347
-19 | -0.5151 | 0.23407 | 0.0044 | -2.2006
-18.5 | -0.4908 | 0.22652 | -0.0007 | -2.1667
-18 | -0.4673 | 0.2187 | -0.0057 | -2.1367
-17.5 | -0.4449 | 0.21052 | -0.0107 | -2.1133
-17 | -0.424 | 0.20196 | -0.0156 | -2.0994
-16.5 | -0.4047 | 0.19275 | -0.0206 | -2.0996
-16 | -0.3878 | 0.18313 | -0.0256 | -2.1176
-15.5 | -0.3705 | 0.17425 | -0.0303 | -2.1263
-15 | -0.3506 | 0.16673 | -0.0346 | -2.1028
-14.5 | -0.332 | 0.15882 | -0.0389 | -2.0904
-14 | -0.3167 | 0.15031 | -0.0432 | -2.107
-13.5 | -0.3079 | 0.14068 | -0.0479 | -2.1887
-13 | -0.3025 | 0.13065 | -0.0527 | -2.3153
-12.5 | -0.2976 | 0.1212 | -0.0574 | -2.4554
-12 | -0.3049 | 0.10973 | -0.0633 | -2.7786
-11.5 | -0.3026 | 0.1005 | -0.0683 | -3.0109
-11 | -0.3059 | 0.09066 | -0.0739 | -3.3741
-10.5 | -0.3147 | 0.08008 | -0.0805 | -3.9298
-10 | -0.3251 | 0.06903 | -0.0884 | -4.7095
-9.5 | -0.3318 | 0.05515 | -0.1016 | -6.0163
-8.5 | -0.3804 | 0.03563 | -0.1156 | -10.6764
-8 | -0.4034 | 0.02743 | -0.1168 | -14.7065
-7.5 | -0.4065 | 0.0169 | -0.1171 | -24.0533
-7 | -0.3645 | 0.00955 | -0.1171 | -38.1675
-6.5 | -0.2839 | 0.00791 | -0.1176 | -35.8913
-6 | -0.2013 | 0.00734 | -0.1183 | -27.4251
-5.5 | -0.1199 | 0.00699 | -0.1192 | -17.1531
-5 | -0.0394 | 0.00669 | -0.1205 | -5.8894
-4.5 | 0.0397 | 0.00649 | -0.1219 | 6.1171
-4 | 0.1186 | 0.00628 | -0.1236 | 18.8854
-3.5 | 0.1966 | 0.00612 | -0.1254 | 32.1242
-3 | 0.2739 | 0.006 | -0.1274 | 45.65
-2.5 | 0.3511 | 0.00588 | -0.1294 | 59.7109
-2 | 0.428 | 0.00578 | -0.1317 | 74.0484
-1.5 | 0.5057 | 0.00565 | -0.1342 | 89.5044
-1 | 0.5866 | 0.00538 | -0.1377 | 109.0335
-0.5 | 0.6741 | 0.00489 | -0.143 | 137.8528
0 | 0.7646 | 0.00436 | -0.149 | 175.367
0.5 | 0.8427 | 0.00435 | -0.1517 | 193.7241
1 | 0.9173 | 0.00446 | -0.1534 | 205.6726
1.5 | 0.9915 | 0.00464 | -0.1549 | 213.6853
2 | 1.0647 | 0.00489 | -0.1562 | 217.7301
2.5 | 1.1366 | 0.00525 | -0.1571 | 216.4952
3 | 1.2064 | 0.00574 | -0.1576 | 210.1742
3.5 | 1.276 | 0.00623 | -0.1579 | 204.8154
4 | 1.3457 | 0.00671 | -0.1579 | 200.5514
4.5 | 1.4152 | 0.00717 | -0.1577 | 197.378
5 | 1.483 | 0.00771 | -0.157 | 192.3476
5.5 | 1.5497 | 0.00827 | -0.1558 | 187.3881
6 | 1.615 | 0.00887 | -0.1542 | 182.0744
6.5 | 1.6726 | 0.0097 | -0.1511 | 172.433
7 | 1.7085 | 0.01091 | -0.1444 | 156.5995
7.5 | 1.7259 | 0.01301 | -0.1359 | 132.6595
8 | 1.7533 | 0.01557 | -0.1303 | 112.6076
8.5 | 1.7732 | 0.0191 | -0.125 | 92.8377
9 | 1.7777 | 0.02379 | -0.1192 | 74.7247
9.5 | 1.7706 | 0.02935 | -0.113 | 60.3271
10 | 1.7644 | 0.035 | -0.1073 | 50.4114
10.5 | 1.7714 | 0.04007 | -0.1029 | 44.2076
11 | 1.7849 | 0.04485 | -0.0989 | 39.7971
11.5 | 1.7971 | 0.04995 | -0.0953 | 35.978
12 | 1.8087 | 0.05524 | -0.0919 | 32.7426
12.5 | 1.8186 | 0.06083 | -0.0887 | 29.8964
13 | 1.8249 | 0.06684 | -0.0857 | 27.3025
13.5 | 1.8206 | 0.074 | -0.083 | 24.6027
14 | 1.8083 | 0.08203 | -0.0808 | 22.0444
14.5 | 1.7811 | 0.09176 | -0.0796 | 19.4104
15 | 1.746 | 0.10267 | -0.0798 | 17.0059
16 | 1.6508 | 0.12888 | -0.0859 | 12.8088
16.5 | 1.6145 | 0.14168 | -0.0909 | 11.3954
17 | 1.5823 | 0.15477 | -0.0972 | 10.2236
17.5 | 1.5547 | 0.16791 | -0.1045 | 9.2591
18 | 1.5294 | 0.18134 | -0.1129 | 8.4339

## 121. Re 14M Mach 0.00 (1)
BIGFOIL.COM POLAR EXPORT
hq300gd2
HORSTMANN AND QUAST HQ-300 GD(MOD 2) |  |  |  | Cl Max: | 1.798 | at alpha= | 12.5 | deg
JavaFoil+Calcfoil stall+Eppler ext transition |  |  |  | L/D Max: | 113.881 | at alpha= | 6.5 | deg
Re: | 14000000 |  |  | Cd Min: | 0.00894 | at alpha= | -2 | deg
Mach: | 0 |  |  | Cl=0 at alpha= | -5.2984 | deg
|  |  |  | @ Cl=0.1, Cd= | 0.0095192
|  |  |  | @ Cl=0.4, Cd= | 0.0090158
|  |  |  | @ Cl=0.6, Cd= | 0.0092921
alpha (deg) | Cl | Cd | Cm | Cl/Cd
-18 | -0.569 | 0.13415 | -0.047 | -4.24
-17.5 | -0.579 | 0.12819 | -0.048 | -4.515
-17 | -0.587 | 0.12133 | -0.049 | -4.84
-16.5 | -0.596 | 0.1131 | -0.052 | -5.269
-16 | -0.602 | 0.10651 | -0.053 | -5.648
-15.5 | -0.605 | 0.10007 | -0.055 | -6.045
-15 | -0.604 | 0.09584 | -0.055 | -6.305
-14.5 | -0.603 | 0.08921 | -0.057 | -6.759
-14 | -0.598 | 0.08397 | -0.059 | -7.119
-13.5 | -0.602 | 0.06757 | -0.068 | -8.905
-13 | -0.673 | 0.0182 | -0.092 | -36.983
-12.5 | -0.659 | 0.01441 | -0.093 | -45.694
-12 | -0.638 | 0.01342 | -0.095 | -47.517
-11.5 | -0.612 | 0.01409 | -0.096 | -43.455
-11 | -0.582 | 0.01335 | -0.097 | -43.564
-10.5 | -0.546 | 0.01283 | -0.098 | -42.591
-10 | -0.507 | 0.01236 | -0.1 | -41.022
-9.5 | -0.466 | 0.01368 | -0.101 | -34.026
-9 | -0.424 | 0.01038 | -0.104 | -40.876
-8.5 | -0.373 | 0.01024 | -0.104 | -36.436
-8 | -0.319 | 0.01014 | -0.105 | -31.463
-7.5 | -0.263 | 0.01004 | -0.106 | -26.172
-7 | -0.205 | 0.00994 | -0.107 | -20.588
-6.5 | -0.145 | 0.00985 | -0.108 | -14.77
-6 | -0.085 | 0.00977 | -0.109 | -8.744
-5.5 | -0.025 | 0.00968 | -0.11 | -2.542
-5 | 0.037 | 0.00959 | -0.111 | 3.83
-4.5 | 0.099 | 0.00952 | -0.112 | 10.347
-4 | 0.161 | 0.00947 | -0.113 | 16.954
-3.5 | 0.223 | 0.00944 | -0.114 | 23.603
-3 | 0.285 | 0.00941 | -0.114 | 30.28
-2.5 | 0.348 | 0.00941 | -0.115 | 36.967
-2 | 0.41 | 0.00894 | -0.116 | 45.847
-1.5 | 0.472 | 0.00898 | -0.117 | 52.571
-1 | 0.534 | 0.00909 | -0.118 | 58.684
-0.5 | 0.595 | 0.00928 | -0.119 | 64.144
0 | 0.657 | 0.00943 | -0.12 | 69.704
0.5 | 0.716 | 0.00958 | -0.121 | 74.788
1 | 0.777 | 0.00968 | -0.122 | 80.292
1.5 | 0.838 | 0.00976 | -0.122 | 85.869
2 | 0.899 | 0.00987 | -0.123 | 91.09
2.5 | 0.959 | 0.01 | -0.124 | 95.937
3 | 1.019 | 0.0102 | -0.125 | 99.888
3.5 | 1.079 | 0.01041 | -0.126 | 103.645
4 | 1.139 | 0.01068 | -0.127 | 106.571
4.5 | 1.198 | 0.01098 | -0.128 | 109.141
5 | 1.257 | 0.01134 | -0.128 | 110.823
5.5 | 1.315 | 0.01169 | -0.129 | 112.486
6 | 1.373 | 0.01212 | -0.13 | 113.311
6.5 | 1.43 | 0.01256 | -0.131 | 113.881
7 | 1.486 | 0.01308 | -0.132 | 113.622
7.5 | 1.538 | 0.01364 | -0.132 | 112.754
8 | 1.588 | 0.01431 | -0.133 | 110.957
8.5 | 1.627 | 0.01432 | -0.133 | 113.583
9 | 1.66 | 0.01718 | -0.133 | 96.624
9.5 | 1.697 | 0.01793 | -0.134 | 94.616
10 | 1.728 | 0.01889 | -0.134 | 91.45
10.5 | 1.753 | 0.01971 | -0.134 | 88.948
11 | 1.773 | 0.02057 | -0.135 | 86.166
11.5 | 1.787 | 0.02152 | -0.135 | 83.037
12 | 1.795 | 0.02255 | -0.135 | 79.594
12.5 | 1.798 | 0.02367 | -0.136 | 75.946
13 | 1.795 | 0.02489 | -0.136 | 72.105
13.5 | 1.786 | 0.02624 | -0.136 | 68.057
14 | 1.771 | 0.02773 | -0.136 | 63.869
14.5 | 1.751 | 0.0293 | -0.137 | 59.772
15 | 1.726 | 0.03106 | -0.137 | 55.571
15.5 | 1.696 | 0.03298 | -0.137 | 51.431
16 | 1.662 | 0.03497 | -0.137 | 47.528
16.5 | 1.624 | 0.03723 | -0.137 | 43.623
17 | 1.583 | 0.03961 | -0.137 | 39.968
17.5 | 1.54 | 0.04213 | -0.137 | 36.545

## 122. Re 14M Mach 0.00 (2)
BIGFOIL.COM POLAR EXPORT
hq300gd2
HORSTMANN AND QUAST HQ-300 GD(MOD 2) |  |  |  | Cl Max: | 1.9984 | at alpha= | 18.5 | deg
XFOIL ncrit=9 |  |  |  | L/D Max: | 192.172 | at alpha= | 2.5 | deg
Re: | 14000000 |  |  | Cd Min: | 0.07888 | at alpha= | 20 | deg
Mach: | 0 |  |  | Cl=0 at alpha= | -4.928 | deg
|  |  |  | @ Cl=0.1, Cd= | 0.0058127
|  |  |  | @ Cl=0.4, Cd= | 0.0053498
|  |  |  | @ Cl=0.6, Cd= | 0.004552
alpha (deg) | Cl | Cd | Cm | Cl/Cd
-20 | -1.5629 | 0.02675 | -0.0845 | -58.4262
-19.5 | -1.5431 | 0.02451 | -0.0833 | -62.958
-19 | -1.5183 | 0.02258 | -0.0823 | -67.2409
-18.5 | -1.4898 | 0.02087 | -0.0813 | -71.3848
-18 | -1.458 | 0.01939 | -0.0803 | -75.1934
-17.5 | -1.4236 | 0.01809 | -0.0793 | -78.6954
-17 | -1.3898 | 0.01694 | -0.0779 | -82.0425
-16.5 | -1.3457 | 0.01591 | -0.0781 | -84.582
-16 | -1.2969 | 0.01498 | -0.0789 | -86.5754
-15.5 | -1.2462 | 0.01417 | -0.0795 | -87.9464
-15 | -1.1945 | 0.01346 | -0.08 | -88.7444
-14.5 | -1.1414 | 0.0128 | -0.0806 | -89.1719
-14 | -1.0874 | 0.01217 | -0.0813 | -89.3509
-13.5 | -1.0325 | 0.01149 | -0.0821 | -89.8607
-13 | -0.9767 | 0.01087 | -0.0829 | -89.8528
-12.5 | -0.9199 | 0.0103 | -0.0839 | -89.3107
-12 | -0.8621 | 0.00981 | -0.085 | -87.8797
-11.5 | -0.8036 | 0.0094 | -0.0861 | -85.4894
-11 | -0.7444 | 0.00902 | -0.0873 | -82.5277
-10.5 | -0.6849 | 0.00869 | -0.0886 | -78.8147
-10 | -0.6248 | 0.0083 | -0.0899 | -75.2771
-9.5 | -0.5644 | 0.00793 | -0.0913 | -71.1728
-9 | -0.5036 | 0.00764 | -0.0928 | -65.9162
-8.5 | -0.4424 | 0.00738 | -0.0942 | -59.9458
-8 | -0.3811 | 0.00714 | -0.0958 | -53.3754
-7.5 | -0.3193 | 0.00688 | -0.0974 | -46.4099
-7 | -0.2575 | 0.00668 | -0.0989 | -38.5479
-6.5 | -0.1956 | 0.00651 | -0.1005 | -30.0461
-6 | -0.1333 | 0.0063 | -0.1022 | -21.1587
-5 | -0.009 | 0.00603 | -0.1054 | -1.4925
-4.5 | 0.0535 | 0.00588 | -0.1071 | 9.0986
-4 | 0.1157 | 0.00579 | -0.1088 | 19.9827
-3.5 | 0.1781 | 0.00568 | -0.1104 | 31.3556
-3 | 0.2404 | 0.00562 | -0.1121 | 42.7758
-2.5 | 0.303 | 0.00552 | -0.1139 | 54.8913
-2 | 0.3658 | 0.00542 | -0.1157 | 67.4908
-1.5 | 0.4291 | 0.00529 | -0.1177 | 81.1153
-1 | 0.4942 | 0.00506 | -0.1202 | 97.668
0.5 | 0.6983 | 0.00408 | -0.1304 | 171.152
1 | 0.7593 | 0.00418 | -0.1319 | 181.6507
1.5 | 0.8194 | 0.00437 | -0.1332 | 187.5057
2 | 0.8787 | 0.00461 | -0.1344 | 190.6074
2.5 | 0.9378 | 0.00488 | -0.1356 | 192.1721
3 | 0.9959 | 0.0052 | -0.1366 | 191.5192
3.5 | 1.0541 | 0.0055 | -0.1376 | 191.6545
4 | 1.1117 | 0.00583 | -0.1385 | 190.6861
4.5 | 1.1693 | 0.00612 | -0.1394 | 191.0621
5 | 1.2259 | 0.00646 | -0.1402 | 189.7678
5.5 | 1.2823 | 0.00679 | -0.1409 | 188.8513
6 | 1.3371 | 0.00724 | -0.1414 | 184.6823
6.5 | 1.3862 | 0.00814 | -0.141 | 170.2948
7 | 1.4378 | 0.00873 | -0.1409 | 164.6964
7.5 | 1.4883 | 0.00933 | -0.1407 | 159.5177
8 | 1.536 | 0.01007 | -0.14 | 152.5323
8.5 | 1.5816 | 0.01087 | -0.1389 | 145.5014
9 | 1.6243 | 0.01174 | -0.1373 | 138.356
9.5 | 1.6648 | 0.01261 | -0.1354 | 132.0222
10 | 1.7029 | 0.01339 | -0.133 | 127.177
10.5 | 1.7294 | 0.01427 | -0.1284 | 121.1913
11 | 1.7588 | 0.01527 | -0.1249 | 115.1801
11.5 | 1.7872 | 0.01654 | -0.1217 | 108.0532
12 | 1.8163 | 0.01794 | -0.1191 | 101.243
12.5 | 1.8423 | 0.01971 | -0.1164 | 93.4703
13 | 1.8685 | 0.0216 | -0.1141 | 86.5046
13.5 | 1.8906 | 0.02387 | -0.1116 | 79.204
14 | 1.9113 | 0.02636 | -0.1093 | 72.5076
14.5 | 1.93 | 0.02907 | -0.107 | 66.3915
15 | 1.9454 | 0.03211 | -0.1047 | 60.5855
15.5 | 1.9568 | 0.03562 | -0.1024 | 54.9354
16 | 1.9697 | 0.03913 | -0.1004 | 50.3373
16.5 | 1.9814 | 0.04286 | -0.0987 | 46.2296
17 | 1.9878 | 0.04721 | -0.0969 | 42.1055
17.5 | 1.9932 | 0.05179 | -0.0953 | 38.4862
18 | 1.9971 | 0.05657 | -0.0939 | 35.3032
18.5 | 1.9984 | 0.06176 | -0.0927 | 32.3575
19 | 1.9972 | 0.06737 | -0.0917 | 29.6452
19.5 | 1.9959 | 0.07298 | -0.0909 | 27.3486
20 | 1.9931 | 0.07888 | -0.0903 | 25.2675

## 123. Re 14M Mach 0.10 (1)
BIGFOIL.COM POLAR EXPORT
hq300gd2
HORSTMANN AND QUAST HQ-300 GD(MOD 2) |  |  |  | Cl Max: | 1.793 | at alpha= | 12 | deg
JavaFoil+Calcfoil stall+Eppler ext transition |  |  |  | L/D Max: | 113.775 | at alpha= | 6.5 | deg
Re: | 14000000 |  |  | Cd Min: | 0.00895 | at alpha= | -2 | deg
Mach: | 0.1 |  |  | Cl=0 at alpha= | -5.2984 | deg
|  |  |  | @ Cl=0.1, Cd= | 0.0095292
|  |  |  | @ Cl=0.4, Cd= | 0.009041
|  |  |  | @ Cl=0.6, Cd= | 0.0092948
alpha (deg) | Cl | Cd | Cm | Cl/Cd
-18 | -0.53 | 0.13685 | -0.047 | -3.871
-17.5 | -0.543 | 0.13013 | -0.047 | -4.172
-17 | -0.555 | 0.12376 | -0.048 | -4.482
-16.5 | -0.565 | 0.11576 | -0.05 | -4.883
-16 | -0.574 | 0.10962 | -0.052 | -5.238
-15.5 | -0.581 | 0.10282 | -0.053 | -5.648
-15 | -0.583 | 0.09853 | -0.053 | -5.919
-14.5 | -0.585 | 0.09182 | -0.056 | -6.367
-14 | -0.583 | 0.08542 | -0.058 | -6.827
-13.5 | -0.578 | 0.07977 | -0.06 | -7.242
-13 | -0.658 | 0.01995 | -0.091 | -32.981
-12.5 | -0.649 | 0.01382 | -0.094 | -46.96
-12 | -0.631 | 0.01375 | -0.095 | -45.89
-11.5 | -0.608 | 0.01279 | -0.097 | -47.485
-11 | -0.579 | 0.01348 | -0.098 | -42.941
-10.5 | -0.545 | 0.01294 | -0.099 | -42.096
-10 | -0.506 | 0.01244 | -0.1 | -40.685
-9.5 | -0.465 | 0.01387 | -0.101 | -33.509
-9 | -0.425 | 0.01048 | -0.104 | -40.541
-8.5 | -0.374 | 0.01026 | -0.105 | -36.441
-8 | -0.32 | 0.01018 | -0.106 | -31.467
-7.5 | -0.264 | 0.01007 | -0.107 | -26.2
-7 | -0.206 | 0.00996 | -0.108 | -20.635
-6.5 | -0.146 | 0.00986 | -0.109 | -14.812
-6 | -0.086 | 0.00978 | -0.11 | -8.771
-5.5 | -0.025 | 0.00969 | -0.11 | -2.55
-5 | 0.037 | 0.00961 | -0.111 | 3.843
-4.5 | 0.099 | 0.00953 | -0.112 | 10.388
-4 | 0.161 | 0.00948 | -0.113 | 17.021
-3.5 | 0.224 | 0.00945 | -0.114 | 23.696
-3 | 0.286 | 0.00942 | -0.115 | 30.408
-2.5 | 0.35 | 0.00942 | -0.116 | 37.125
-2 | 0.412 | 0.00895 | -0.117 | 46.036
-1.5 | 0.474 | 0.00898 | -0.118 | 52.784
-1 | 0.536 | 0.0091 | -0.119 | 58.922
-0.5 | 0.598 | 0.00929 | -0.12 | 64.385
0 | 0.66 | 0.00944 | -0.12 | 69.955
0.5 | 0.72 | 0.00959 | -0.121 | 75.028
1 | 0.781 | 0.0097 | -0.122 | 80.562
1.5 | 0.842 | 0.00978 | -0.123 | 86.123
2 | 0.903 | 0.00989 | -0.124 | 91.336
2.5 | 0.964 | 0.01002 | -0.125 | 96.17
3 | 1.024 | 0.01023 | -0.126 | 100.105
3.5 | 1.084 | 0.01044 | -0.127 | 103.86
4 | 1.144 | 0.01072 | -0.127 | 106.719
4.5 | 1.204 | 0.01102 | -0.128 | 109.249
5 | 1.263 | 0.01139 | -0.129 | 110.867
5.5 | 1.322 | 0.01175 | -0.13 | 112.507
6 | 1.38 | 0.01218 | -0.131 | 113.244
6.5 | 1.437 | 0.01263 | -0.132 | 113.775
7 | 1.493 | 0.01316 | -0.132 | 113.436
7.5 | 1.545 | 0.01374 | -0.133 | 112.463
8 | 1.595 | 0.01444 | -0.134 | 110.457
8.5 | 1.632 | 0.01446 | -0.134 | 112.874
9 | 1.666 | 0.01737 | -0.134 | 95.924
9.5 | 1.702 | 0.01814 | -0.134 | 93.813
10 | 1.732 | 0.01913 | -0.135 | 90.565
10.5 | 1.756 | 0.01996 | -0.135 | 87.954
11 | 1.774 | 0.02086 | -0.135 | 85.036
11.5 | 1.786 | 0.02185 | -0.136 | 81.774
12 | 1.793 | 0.02292 | -0.136 | 78.202
12.5 | 1.793 | 0.02409 | -0.136 | 74.417
13 | 1.787 | 0.02536 | -0.136 | 70.436
13.5 | 1.774 | 0.02681 | -0.137 | 66.162
14 | 1.755 | 0.02833 | -0.137 | 61.956
14.5 | 1.731 | 0.03002 | -0.137 | 57.66
15 | 1.701 | 0.03179 | -0.137 | 53.513
15.5 | 1.666 | 0.03383 | -0.137 | 49.257
16 | 1.627 | 0.03601 | -0.137 | 45.18
16.5 | 1.583 | 0.03841 | -0.138 | 41.225
17 | 1.537 | 0.04088 | -0.138 | 37.596

## 124. Re 14M Mach 0.10 (2)
BIGFOIL.COM POLAR EXPORT
hq300gd2
HORSTMANN AND QUAST HQ-300 GD(MOD 2) |  |  |  | Cl Max: | 1.9904 | at alpha= | 18.5 | deg
XFOIL ncrit=9 |  |  |  | L/D Max: | 193.047 | at alpha= | 2.5 | deg
Re: | 14000000 |  |  | Cd Min: | 0.08324 | at alpha= | 20 | deg
Mach: | 0.1 |  |  | Cl=0 at alpha= | -4.923 | deg
|  |  |  | @ Cl=0.1, Cd= | 0.005823
|  |  |  | @ Cl=0.4, Cd= | 0.0053644
|  |  |  | @ Cl=0.6, Cd= | 0.0045316
alpha (deg) | Cl | Cd | Cm | Cl/Cd
-20 | -1.5369 | 0.0313 | -0.0893 | -49.1022
-19 | -1.5117 | 0.02509 | -0.0874 | -60.2511
-18.5 | -1.4883 | 0.02285 | -0.0862 | -65.1335
-18 | -1.4606 | 0.02094 | -0.0849 | -69.7517
-17.5 | -1.4285 | 0.01935 | -0.0837 | -73.8243
-17 | -1.3936 | 0.01796 | -0.0824 | -77.5947
-16.5 | -1.3582 | 0.01677 | -0.081 | -80.9899
-16 | -1.3109 | 0.0157 | -0.0813 | -83.4968
-15.5 | -1.26 | 0.01474 | -0.082 | -85.4817
-15 | -1.2079 | 0.01394 | -0.0823 | -86.6499
-14.5 | -1.1545 | 0.01321 | -0.0827 | -87.3959
-13.5 | -1.044 | 0.01188 | -0.0838 | -87.8788
-13 | -0.9876 | 0.0112 | -0.0845 | -88.1786
-12.5 | -0.9302 | 0.01058 | -0.0853 | -87.9206
-12 | -0.8719 | 0.01001 | -0.0862 | -87.1029
-11.5 | -0.8127 | 0.00954 | -0.0872 | -85.1887
-11 | -0.7528 | 0.00913 | -0.0883 | -82.4535
-10 | -0.6317 | 0.00841 | -0.0907 | -75.113
-9.5 | -0.5705 | 0.00803 | -0.0921 | -71.0461
-9 | -0.509 | 0.0077 | -0.0935 | -66.1039
-8.5 | -0.4472 | 0.00743 | -0.0949 | -60.1884
-8 | -0.3852 | 0.00719 | -0.0964 | -53.5744
-7.5 | -0.3228 | 0.00691 | -0.0979 | -46.7149
-7 | -0.2604 | 0.0067 | -0.0995 | -38.8657
-6.5 | -0.198 | 0.00654 | -0.101 | -30.2752
-6 | -0.1351 | 0.00632 | -0.1027 | -21.3766
-5.5 | -0.0724 | 0.00617 | -0.1043 | -11.7342
-5 | -0.0097 | 0.00604 | -0.1059 | -1.606
-4.5 | 0.0533 | 0.00589 | -0.1076 | 9.0492
-4 | 0.116 | 0.0058 | -0.1093 | 20
-3.5 | 0.1789 | 0.00569 | -0.111 | 31.4411
-3 | 0.2416 | 0.00562 | -0.1126 | 42.9893
-2.5 | 0.3046 | 0.00553 | -0.1144 | 55.0814
-2 | 0.3678 | 0.00543 | -0.1162 | 67.7348
-1.5 | 0.4316 | 0.0053 | -0.1182 | 81.434
-1 | 0.4971 | 0.00507 | -0.1208 | 98.0473
0 | 0.6347 | 0.00435 | -0.1278 | 145.908
0.5 | 0.7028 | 0.00408 | -0.1311 | 172.2549
1 | 0.7643 | 0.00419 | -0.1326 | 182.4105
1.5 | 0.8247 | 0.00438 | -0.1339 | 188.2877
2 | 0.8845 | 0.00462 | -0.1351 | 191.4502
2.5 | 0.944 | 0.00489 | -0.1363 | 193.047
3 | 1.0025 | 0.00521 | -0.1373 | 192.4184
3.5 | 1.0611 | 0.00552 | -0.1383 | 192.2283
4 | 1.119 | 0.00585 | -0.1392 | 191.2821
4.5 | 1.1771 | 0.00614 | -0.1401 | 191.7101
5 | 1.2341 | 0.00649 | -0.1409 | 190.1541
5.5 | 1.2909 | 0.00683 | -0.1415 | 189.0044
6 | 1.3462 | 0.00728 | -0.142 | 184.9176
6.5 | 1.3955 | 0.00818 | -0.1415 | 170.599
7 | 1.4472 | 0.00879 | -0.1413 | 164.6416
7.5 | 1.498 | 0.0094 | -0.141 | 159.3617
8 | 1.5456 | 0.01016 | -0.1401 | 152.126
8.5 | 1.591 | 0.01098 | -0.1389 | 144.8998
9 | 1.633 | 0.01189 | -0.1371 | 137.3423
9.5 | 1.6725 | 0.0128 | -0.1348 | 130.6641
10 | 1.7079 | 0.01362 | -0.1317 | 125.3965
10.5 | 1.7321 | 0.01461 | -0.1267 | 118.5558
11 | 1.7622 | 0.01571 | -0.1234 | 112.1706
11.5 | 1.7909 | 0.0171 | -0.1203 | 104.731
12 | 1.8198 | 0.01865 | -0.1177 | 97.5764
12.5 | 1.8454 | 0.02056 | -0.1151 | 89.7568
13 | 1.8713 | 0.02261 | -0.1128 | 82.7643
13.5 | 1.8921 | 0.02508 | -0.1102 | 75.4426
14 | 1.9124 | 0.02771 | -0.1078 | 69.0148
14.5 | 1.9295 | 0.03064 | -0.1055 | 62.9732
15 | 1.9432 | 0.03396 | -0.1031 | 57.2203
15.5 | 1.9544 | 0.03762 | -0.1008 | 51.9511
16 | 1.967 | 0.04132 | -0.0989 | 47.6041
16.5 | 1.9775 | 0.04527 | -0.0971 | 43.6824
17 | 1.9821 | 0.04995 | -0.0953 | 39.6817
17.5 | 1.9853 | 0.0549 | -0.0937 | 36.1621
18 | 1.988 | 0.05993 | -0.0923 | 33.172
18.5 | 1.9904 | 0.06514 | -0.0912 | 30.5557
19 | 1.9891 | 0.07082 | -0.0903 | 28.0867
19.5 | 1.9849 | 0.07695 | -0.0896 | 25.7947
20 | 1.9804 | 0.08324 | -0.0892 | 23.7914

## 125. Re 14M Mach 0.25 (1)
BIGFOIL.COM POLAR EXPORT
hq300gd2
HORSTMANN AND QUAST HQ-300 GD(MOD 2) |  |  |  | Cl Max: | 1.775 | at alpha= | 11 | deg
JavaFoil+Calcfoil stall+Eppler ext transition |  |  |  | L/D Max: | 121.275 | at alpha= | 8 | deg
Re: | 14000000 |  |  | Cd Min: | 0.00899 | at alpha= | -2 | deg
Mach: | 0.25 |  |  | Cl=0 at alpha= | -5.3016 | deg
|  |  |  | @ Cl=0.1, Cd= | 0.0095925
|  |  |  | @ Cl=0.4, Cd= | 0.0091589
|  |  |  | @ Cl=0.6, Cd= | 0.0092902
alpha (deg) | Cl | Cd | Cm | Cl/Cd
-16.5 | -0.291 | 0.1243 | -0.049 | -2.34
-16 | -0.333 | 0.12202 | -0.048 | -2.732
-15.5 | -0.371 | 0.11728 | -0.047 | -3.162
-15 | -0.404 | 0.11092 | -0.048 | -3.641
-14.5 | -0.432 | 0.10305 | -0.05 | -4.193
-14 | -0.454 | 0.09865 | -0.05 | -4.607
-13.5 | -0.472 | 0.09173 | -0.052 | -5.144
-13 | -0.483 | 0.08526 | -0.054 | -5.662
-12.5 | -0.488 | 0.07928 | -0.056 | -6.152
-12 | -0.488 | 0.07165 | -0.061 | -6.813
-11.5 | -0.558 | 0.01877 | -0.096 | -29.714
-11 | -0.55 | 0.01334 | -0.1 | -41.218
-10.5 | -0.528 | 0.01372 | -0.101 | -38.456
-10 | -0.497 | 0.01303 | -0.102 | -38.176
-9.5 | -0.461 | 0.01248 | -0.104 | -36.905
-9 | -0.418 | 0.01203 | -0.105 | -34.76
-8.5 | -0.373 | 0.01328 | -0.106 | -28.069
-8 | -0.325 | 0.0103 | -0.109 | -31.556
-7.5 | -0.269 | 0.01018 | -0.11 | -26.396
-7 | -0.21 | 0.01006 | -0.111 | -20.849
-6.5 | -0.149 | 0.00995 | -0.112 | -15.01
-6 | -0.088 | 0.00985 | -0.113 | -8.917
-5.5 | -0.025 | 0.00976 | -0.114 | -2.596
-5 | 0.038 | 0.00967 | -0.114 | 3.918
-4.5 | 0.102 | 0.00959 | -0.115 | 10.6
-4 | 0.166 | 0.00953 | -0.116 | 17.381
-3.5 | 0.23 | 0.00949 | -0.117 | 24.227
-3 | 0.294 | 0.00944 | -0.118 | 31.174
-2.5 | 0.359 | 0.00946 | -0.119 | 37.973
-2 | 0.423 | 0.00899 | -0.12 | 47.078
-1.5 | 0.487 | 0.00901 | -0.121 | 54.071
-1 | 0.551 | 0.00916 | -0.122 | 60.201
-0.5 | 0.615 | 0.00933 | -0.123 | 65.88
0 | 0.679 | 0.00952 | -0.124 | 71.313
0.5 | 0.74 | 0.00968 | -0.125 | 76.371
1 | 0.802 | 0.00978 | -0.126 | 82.014
1.5 | 0.865 | 0.00989 | -0.126 | 87.502
2 | 0.928 | 0.01001 | -0.127 | 92.658
2.5 | 0.99 | 0.01017 | -0.128 | 97.371
3 | 1.052 | 0.01039 | -0.129 | 101.223
3.5 | 1.114 | 0.01062 | -0.13 | 104.859
4 | 1.175 | 0.01094 | -0.131 | 107.449
4.5 | 1.236 | 0.01127 | -0.132 | 109.704
5 | 1.297 | 0.01167 | -0.133 | 111.097
5.5 | 1.357 | 0.01207 | -0.133 | 112.433
6 | 1.416 | 0.01256 | -0.134 | 112.772
6.5 | 1.475 | 0.01306 | -0.135 | 112.889
7 | 1.532 | 0.01369 | -0.136 | 111.919
7.5 | 1.584 | 0.01435 | -0.137 | 110.343
8 | 1.623 | 0.01338 | -0.137 | 121.275
8.5 | 1.66 | 0.01665 | -0.137 | 99.691
9 | 1.694 | 0.01844 | -0.137 | 91.871
9.5 | 1.724 | 0.01997 | -0.137 | 86.347
10 | 1.751 | 0.02049 | -0.138 | 85.461
10.5 | 1.767 | 0.02153 | -0.138 | 82.073
11 | 1.775 | 0.02265 | -0.138 | 78.369
11.5 | 1.774 | 0.02386 | -0.139 | 74.324
12 | 1.764 | 0.02519 | -0.139 | 70.023
12.5 | 1.744 | 0.02666 | -0.139 | 65.404
13 | 1.713 | 0.02834 | -0.139 | 60.463
13.5 | 1.673 | 0.03025 | -0.14 | 55.298
14 | 1.622 | 0.03232 | -0.14 | 50.18
14.5 | 1.561 | 0.0347 | -0.14 | 44.977
15 | 1.491 | 0.03716 | -0.14 | 40.122
15.5 | 1.412 | 0.04007 | -0.14 | 35.238
16 | 1.325 | 0.04359 | -0.139 | 30.397

## 126. Re 14M Mach 0.25 (2)
BIGFOIL.COM POLAR EXPORT
hq300gd2
HORSTMANN AND QUAST HQ-300 GD(MOD 2) |  |  |  | Cl Max: | 1.9468 | at alpha= | 17.5 | deg
XFOIL ncrit=9 |  |  |  | L/D Max: | 198.057 | at alpha= | 2.5 | deg
Re: | 14000000 |  |  | Cd Min: | 0.20798 | at alpha= | -19.5 | deg
Mach: | 0.25 |  |  | Cl=0 at alpha= | -4.8956 | deg
|  |  |  | @ Cl=0.1, Cd= | 0.0058747
|  |  |  | @ Cl=0.4, Cd= | 0.0054256
|  |  |  | @ Cl=0.6, Cd= | 0.0047207
alpha (deg) | Cl | Cd | Cm | Cl/Cd
-19.5 | -0.5551 | 0.20798 | 0.0047 | -2.669
-19 | -0.5704 | 0.19006 | -0.0041 | -3.0012
-18.5 | -1.0491 | 0.08997 | -0.0664 | -11.6606
-18 | -1.1399 | 0.06725 | -0.0829 | -16.9502
-17.5 | -1.1859 | 0.05244 | -0.0945 | -22.6144
-17 | -1.2211 | 0.04145 | -0.1015 | -29.4596
-16.5 | -1.2459 | 0.03359 | -0.1039 | -37.0914
-16 | -1.2583 | 0.02773 | -0.1035 | -45.3768
-15.5 | -1.2554 | 0.02341 | -0.1014 | -53.6267
-15 | -1.2384 | 0.0202 | -0.0987 | -61.3069
-14.5 | -1.2106 | 0.01782 | -0.096 | -67.9349
-14 | -1.1618 | 0.01591 | -0.0956 | -73.0233
-13.5 | -1.107 | 0.0145 | -0.095 | -76.3448
-13 | -1.0486 | 0.0134 | -0.0945 | -78.2537
-12.5 | -0.9881 | 0.0125 | -0.0942 | -79.048
-12 | -0.9267 | 0.01156 | -0.0941 | -80.1644
-11.5 | -0.8644 | 0.01073 | -0.0942 | -80.5592
-11 | -0.8006 | 0.01002 | -0.0945 | -79.9002
-10.5 | -0.7363 | 0.00945 | -0.095 | -77.9153
-10 | -0.6712 | 0.00895 | -0.0957 | -74.9944
-9.5 | -0.606 | 0.00854 | -0.0965 | -70.9602
-9 | -0.5404 | 0.00813 | -0.0975 | -66.4699
-8.5 | -0.4747 | 0.00774 | -0.0986 | -61.3307
-8 | -0.4089 | 0.00742 | -0.0998 | -55.1078
-7.5 | -0.343 | 0.00715 | -0.1011 | -47.972
-7 | -0.277 | 0.00687 | -0.1025 | -40.3202
-6.5 | -0.2111 | 0.00665 | -0.104 | -31.7444
-6 | -0.1452 | 0.00645 | -0.1055 | -22.5116
-5.5 | -0.0794 | 0.00626 | -0.1071 | -12.6837
-5 | -0.0137 | 0.0061 | -0.1087 | -2.2459
-4.5 | 0.0519 | 0.00597 | -0.1104 | 8.6935
-4 | 0.1175 | 0.00584 | -0.1121 | 20.1199
-3.5 | 0.1829 | 0.00574 | -0.1138 | 31.8641
-3 | 0.2482 | 0.00565 | -0.1155 | 43.9292
-2.5 | 0.3136 | 0.00557 | -0.1173 | 56.3016
-2 | 0.3793 | 0.00546 | -0.1192 | 69.4689
-1.5 | 0.4454 | 0.00535 | -0.1213 | 83.2523
-0.5 | 0.5834 | 0.00483 | -0.1272 | 120.7867
0 | 0.6578 | 0.00434 | -0.1316 | 151.5668
0.5 | 0.7281 | 0.0041 | -0.1349 | 177.5854
1 | 0.7919 | 0.00421 | -0.1365 | 188.0998
1.5 | 0.8547 | 0.0044 | -0.1378 | 194.25
2 | 0.9168 | 0.00465 | -0.139 | 197.1613
2.5 | 0.9784 | 0.00494 | -0.1402 | 198.0567
3 | 1.0392 | 0.00528 | -0.1411 | 196.8182
3.5 | 1.0999 | 0.00562 | -0.1421 | 195.7117
4 | 1.1601 | 0.00596 | -0.1429 | 194.6477
4.5 | 1.2204 | 0.00629 | -0.1437 | 194.0223
5 | 1.2798 | 0.00666 | -0.1443 | 192.1622
5.5 | 1.3389 | 0.00702 | -0.1448 | 190.7265
6 | 1.3964 | 0.00749 | -0.145 | 186.4352
6.5 | 1.4482 | 0.00833 | -0.1443 | 173.8535
7 | 1.4995 | 0.00912 | -0.1434 | 164.4189
7.5 | 1.5509 | 0.00981 | -0.1424 | 158.0938
8 | 1.5975 | 0.01069 | -0.1406 | 149.4387
8.5 | 1.6396 | 0.0117 | -0.138 | 140.1368
9 | 1.6732 | 0.01282 | -0.1339 | 130.5148
9.5 | 1.695 | 0.01403 | -0.1277 | 120.8125
10 | 1.7221 | 0.01548 | -0.1233 | 111.2468
10.5 | 1.7516 | 0.01711 | -0.1198 | 102.3729
11 | 1.7815 | 0.01895 | -0.1169 | 94.0106
11.5 | 1.8104 | 0.02101 | -0.1142 | 86.1685
12 | 1.8353 | 0.0235 | -0.1114 | 78.0979
12.5 | 1.8591 | 0.02614 | -0.1087 | 71.1209
13 | 1.8775 | 0.02928 | -0.1058 | 64.1223
13.5 | 1.895 | 0.03253 | -0.103 | 58.2539
14 | 1.9086 | 0.03628 | -0.1003 | 52.6075
14.5 | 1.92 | 0.04033 | -0.0977 | 47.6072
15 | 1.9308 | 0.04466 | -0.0955 | 43.2333
15.5 | 1.9393 | 0.04923 | -0.0934 | 39.3926
16 | 1.9448 | 0.05422 | -0.0914 | 35.8687
16.5 | 1.9448 | 0.05989 | -0.0895 | 32.4729
17 | 1.946 | 0.06557 | -0.088 | 29.6782
17.5 | 1.9468 | 0.07138 | -0.0867 | 27.2737
18 | 1.9446 | 0.0776 | -0.0857 | 25.0593
18.5 | 1.936 | 0.08477 | -0.0852 | 22.8383
19 | 1.9271 | 0.09196 | -0.0849 | 20.9559
19.5 | 1.9155 | 0.09967 | -0.0851 | 19.2184
20 | 1.8996 | 0.10808 | -0.0859 | 17.5759

## 127. Re 14M Mach 0.50 (1)
BIGFOIL.COM POLAR EXPORT
hq300gd2
HORSTMANN AND QUAST HQ-300 GD(MOD 2) |  |  |  | Cl Max: | 1.745 | at alpha= | 8.5 | deg
JavaFoil+Calcfoil stall+Eppler ext transition |  |  |  | L/D Max: | 110.347 | at alpha= | 6 | deg
Re: | 14000000 |  |  | Cd Min: | 0.00927 | at alpha= | -1.5 | deg
Mach: | 0.5 |  |  | Cl=0 at alpha= | -5.3015 | deg
|  |  |  | @ Cl=0.1, Cd= | 0.010216
|  |  |  | @ Cl=0.4, Cd= | 0.0096922
|  |  |  | @ Cl=0.6, Cd= | 0.0093784
alpha (deg) | Cl | Cd | Cm | Cl/Cd
-20 | -0.868 | 0.16029 | -0.058 | -5.417
-19.5 | -0.839 | 0.15948 | -0.059 | -5.263
-19 | -0.812 | 0.14801 | -0.061 | -5.484
-18.5 | -0.782 | 0.14074 | -0.062 | -5.56
-18 | -0.753 | 0.13438 | -0.062 | -5.6
-17.5 | -0.722 | 0.12867 | -0.062 | -5.612
-17 | -0.692 | 0.12471 | -0.062 | -5.551
-16.5 | -0.662 | 0.12026 | -0.062 | -5.504
-16 | -0.631 | 0.11654 | -0.061 | -5.416
-15.5 | -0.6 | 0.11335 | -0.06 | -5.295
-15 | -0.57 | 0.11092 | -0.058 | -5.135
-14.5 | -0.54 | 0.10492 | -0.059 | -5.147
-14 | -0.511 | 0.10113 | -0.059 | -5.049
-13.5 | -0.481 | 0.09778 | -0.059 | -4.919
-13 | -0.451 | 0.09383 | -0.06 | -4.812
-12.5 | -0.422 | 0.09066 | -0.06 | -4.655
-12 | -0.393 | 0.09014 | -0.06 | -4.355
-11.5 | -0.363 | 0.08216 | -0.061 | -4.42
-11 | -0.334 | 0.07441 | -0.062 | -4.488
-10.5 | -0.305 | 0.06837 | -0.064 | -4.46
-10 | -0.277 | 0.06221 | -0.069 | -4.449
-9.5 | -0.251 | 0.05337 | -0.078 | -4.695
-9 | -0.257 | 0.01233 | -0.115 | -20.868
-8.5 | -0.224 | 0.01214 | -0.117 | -18.466
-8 | -0.232 | 0.05224 | -0.063 | -4.445
-7.5 | -0.262 | 0.01245 | -0.119 | -21.052
-7 | -0.214 | 0.01184 | -0.121 | -18.094
-6.5 | -0.157 | 0.01138 | -0.122 | -13.764
-6 | -0.094 | 0.01106 | -0.123 | -8.467
-5.5 | -0.027 | 0.01226 | -0.125 | -2.23
-5 | 0.041 | 0.01183 | -0.126 | 3.488
-4.5 | 0.113 | 0.00986 | -0.129 | 11.444
-4 | 0.184 | 0.00977 | -0.13 | 18.87
-3.5 | 0.256 | 0.00972 | -0.131 | 26.385
-3 | 0.329 | 0.00977 | -0.132 | 33.626
-2.5 | 0.402 | 0.00969 | -0.133 | 41.482
-2 | 0.473 | 0.00974 | -0.134 | 48.621
-1.5 | 0.545 | 0.00927 | -0.135 | 58.797
-1 | 0.616 | 0.00941 | -0.136 | 65.491
-0.5 | 0.688 | 0.00965 | -0.137 | 71.225
0 | 0.759 | 0.0099 | -0.138 | 76.623
0.5 | 0.826 | 0.01013 | -0.139 | 81.497
1 | 0.896 | 0.01027 | -0.14 | 87.205
1.5 | 0.965 | 0.01045 | -0.141 | 92.414
2 | 1.035 | 0.01065 | -0.142 | 97.14
2.5 | 1.104 | 0.01092 | -0.143 | 101.074
3 | 1.173 | 0.01124 | -0.144 | 104.334
3.5 | 1.241 | 0.01162 | -0.145 | 106.774
4 | 1.309 | 0.01209 | -0.146 | 108.258
4.5 | 1.376 | 0.01265 | -0.147 | 108.793
5 | 1.442 | 0.01327 | -0.148 | 108.689
5.5 | 1.507 | 0.01401 | -0.149 | 107.63
6 | 1.557 | 0.01411 | -0.149 | 110.347
6.5 | 1.611 | 0.01682 | -0.149 | 95.791
7 | 1.664 | 0.01786 | -0.149 | 93.16
7.5 | 1.703 | 0.0191 | -0.15 | 89.18
8 | 1.733 | 0.02064 | -0.15 | 83.954
8.5 | 1.745 | 0.02381 | -0.15 | 73.267
9 | 1.74 | 0.02597 | -0.15 | 67.005
9.5 | 1.701 | 0.02819 | -0.15 | 60.363
10 | 1.566 | 0.03095 | -0.15 | 50.607
10.5 | 1.038 | 0.03511 | -0.15 | 29.553
11 | 1.061 | 0.03958 | -0.149 | 26.82
11.5 | 1.08 | 0.04584 | -0.148 | 23.559
12 | 1.114 | 0.04469 | -0.149 | 24.935
12.5 | 1.136 | 0.05036 | -0.149 | 22.553
13 | 1.166 | 0.05034 | -0.149 | 23.163
13.5 | 1.188 | 0.05597 | -0.149 | 21.229

## 128. Re 14M Mach 0.50 (2)
BIGFOIL.COM POLAR EXPORT
hq300gd2
HORSTMANN AND QUAST HQ-300 GD(MOD 2) |  |  |  | Cl Max: | 1.8449 | at alpha= | 13 | deg
XFOIL ncrit=9 |  |  |  | L/D Max: | 218.258 | at alpha= | 2 | deg
Re: | 14000000 |  |  | Cd Min: | 0.10159 | at alpha= | 15 | deg
Mach: | 0.5 |  |  | Cl=0 at alpha= | -99 | deg
|  |  |  | @ Cl=0.1, Cd= | 0.00444
|  |  |  | @ Cl=0.4, Cd= | 0.00444
|  |  |  | @ Cl=0.6, Cd= | 0.00444
alpha (deg) | Cl | Cd | Cm | Cl/Cd
0 | 0.7619 | 0.00444 | -0.1482 | 171.5991
0.5 | 0.8438 | 0.00427 | -0.1519 | 197.6112
1 | 0.9186 | 0.00439 | -0.1536 | 209.2483
1.5 | 0.9924 | 0.0046 | -0.1551 | 215.7391
2 | 1.0651 | 0.00488 | -0.1563 | 218.2582
2.5 | 1.1367 | 0.00527 | -0.1572 | 215.6926
3 | 1.2066 | 0.00575 | -0.1577 | 209.8435
3.5 | 1.2768 | 0.00621 | -0.1581 | 205.6039
4 | 1.3473 | 0.00663 | -0.1582 | 203.2127
4.5 | 1.4165 | 0.00712 | -0.158 | 198.9466
5 | 1.4861 | 0.00758 | -0.1575 | 196.0554
5.5 | 1.553 | 0.00814 | -0.1564 | 190.7862
6 | 1.6171 | 0.00878 | -0.1546 | 184.18
6.5 | 1.6765 | 0.00956 | -0.1518 | 175.3661
7 | 1.7098 | 0.01086 | -0.1447 | 157.4401
7.5 | 1.7316 | 0.01276 | -0.1366 | 135.7053
8 | 1.7568 | 0.01539 | -0.1307 | 114.152
8.5 | 1.7759 | 0.01893 | -0.1252 | 93.8141
9 | 1.7782 | 0.02376 | -0.1192 | 74.8401
9.5 | 1.7777 | 0.0289 | -0.1134 | 61.5121
10 | 1.7769 | 0.03419 | -0.108 | 51.9713
10.5 | 1.7898 | 0.03882 | -0.1037 | 46.1051
11 | 1.8034 | 0.04359 | -0.0997 | 41.3719
11.5 | 1.818 | 0.04846 | -0.0959 | 37.5155
12 | 1.8299 | 0.05366 | -0.0923 | 34.1018
12.5 | 1.8398 | 0.05926 | -0.0891 | 31.0462
13 | 1.8449 | 0.06532 | -0.0859 | 28.244
13.5 | 1.8435 | 0.07219 | -0.083 | 25.5368
14 | 1.8268 | 0.08056 | -0.0807 | 22.6763
14.5 | 1.7966 | 0.09051 | -0.0794 | 19.8497
15 | 1.7588 | 0.10159 | -0.0795 | 17.3127

## 129. Re 16M Mach 0.00 (1)
BIGFOIL.COM POLAR EXPORT
hq300gd2
HORSTMANN AND QUAST HQ-300 GD(MOD 2) |  |  |  | Cl Max: | 1.8 | at alpha= | 12.5 | deg
JavaFoil+Calcfoil stall+Eppler ext transition |  |  |  | L/D Max: | 114.545 | at alpha= | 8.5 | deg
Re: | 16000000 |  |  | Cd Min: | 0.00909 | at alpha= | -1.5 | deg
Mach: | 0 |  |  | Cl=0 at alpha= | -5.2984 | deg
|  |  |  | @ Cl=0.1, Cd= | 0.0094595
|  |  |  | @ Cl=0.4, Cd= | 0.0094436
|  |  |  | @ Cl=0.6, Cd= | 0.0093897
alpha (deg) | Cl | Cd | Cm | Cl/Cd
-18 | -0.569 | 0.13332 | -0.047 | -4.267
-17.5 | -0.579 | 0.12742 | -0.048 | -4.543
-17 | -0.587 | 0.12068 | -0.049 | -4.867
-16.5 | -0.596 | 0.11213 | -0.052 | -5.318
-16 | -0.602 | 0.10561 | -0.054 | -5.7
-15.5 | -0.605 | 0.09926 | -0.055 | -6.098
-15 | -0.605 | 0.09513 | -0.056 | -6.358
-14.5 | -0.604 | 0.088 | -0.058 | -6.863
-14 | -0.604 | 0.07786 | -0.063 | -7.755
-13.5 | -0.606 | 0.06349 | -0.07 | -9.551
-13 | -0.674 | 0.0179 | -0.092 | -37.636
-12.5 | -0.659 | 0.01417 | -0.094 | -46.515
-12 | -0.638 | 0.01323 | -0.095 | -48.235
-11.5 | -0.613 | 0.01387 | -0.096 | -44.164
-11 | -0.582 | 0.01309 | -0.097 | -44.479
-10.5 | -0.547 | 0.0126 | -0.099 | -43.383
-10 | -0.508 | 0.01411 | -0.1 | -36.003
-9.5 | -0.472 | 0.01048 | -0.103 | -45.091
-9 | -0.424 | 0.01032 | -0.104 | -41.08
-8.5 | -0.373 | 0.01013 | -0.104 | -36.823
-8 | -0.319 | 0.01008 | -0.105 | -31.663
-7.5 | -0.263 | 0.00997 | -0.106 | -26.364
-7 | -0.205 | 0.00986 | -0.107 | -20.752
-6.5 | -0.145 | 0.00976 | -0.108 | -14.899
-6 | -0.085 | 0.00967 | -0.109 | -8.829
-5.5 | -0.025 | 0.00958 | -0.11 | -2.567
-5 | 0.037 | 0.0095 | -0.111 | 3.867
-4.5 | 0.099 | 0.00946 | -0.112 | 10.414
-4 | 0.161 | 0.00943 | -0.113 | 17.028
-3.5 | 0.223 | 0.00942 | -0.114 | 23.637
-3 | 0.285 | 0.00937 | -0.114 | 30.427
-2.5 | 0.348 | 0.00941 | -0.115 | 36.974
-2 | 0.41 | 0.00945 | -0.116 | 43.389
-1.5 | 0.472 | 0.00909 | -0.117 | 51.89
-1 | 0.534 | 0.00923 | -0.118 | 57.844
-0.5 | 0.595 | 0.00938 | -0.119 | 63.455
0 | 0.657 | 0.0095 | -0.12 | 69.143
0.5 | 0.716 | 0.00962 | -0.121 | 74.484
1 | 0.777 | 0.00975 | -0.122 | 79.708
1.5 | 0.838 | 0.00987 | -0.122 | 84.894
2 | 0.899 | 0.00996 | -0.123 | 90.19
2.5 | 0.959 | 0.01006 | -0.124 | 95.373
3 | 1.019 | 0.01021 | -0.125 | 99.871
3.5 | 1.079 | 0.01044 | -0.126 | 103.34
4 | 1.139 | 0.01067 | -0.127 | 106.717
4.5 | 1.198 | 0.01099 | -0.128 | 109.009
5 | 1.257 | 0.01132 | -0.128 | 111.061
5.5 | 1.315 | 0.01169 | -0.129 | 112.499
6 | 1.373 | 0.01208 | -0.13 | 113.639
6.5 | 1.43 | 0.0125 | -0.131 | 114.401
7 | 1.486 | 0.013 | -0.132 | 114.358
7.5 | 1.538 | 0.01353 | -0.132 | 113.668
8 | 1.588 | 0.0142 | -0.133 | 111.775
8.5 | 1.628 | 0.01421 | -0.133 | 114.545
9 | 1.662 | 0.01691 | -0.133 | 98.32
9.5 | 1.698 | 0.01781 | -0.134 | 95.377
10 | 1.73 | 0.01854 | -0.134 | 93.293
10.5 | 1.755 | 0.01934 | -0.135 | 90.762
11 | 1.775 | 0.02018 | -0.135 | 87.936
11.5 | 1.789 | 0.0211 | -0.135 | 84.791
12 | 1.797 | 0.02208 | -0.136 | 81.387
12.5 | 1.8 | 0.02316 | -0.136 | 77.71
13 | 1.797 | 0.02435 | -0.136 | 73.786
13.5 | 1.788 | 0.0257 | -0.136 | 69.556
14 | 1.773 | 0.02712 | -0.137 | 65.386
14.5 | 1.753 | 0.02864 | -0.137 | 61.211
15 | 1.728 | 0.03032 | -0.137 | 56.99
15.5 | 1.698 | 0.03219 | -0.137 | 52.765
16 | 1.664 | 0.03409 | -0.137 | 48.831
16.5 | 1.627 | 0.03628 | -0.137 | 44.838
17 | 1.585 | 0.0386 | -0.137 | 41.074
17.5 | 1.542 | 0.04104 | -0.137 | 37.572

## 130. Re 16M Mach 0.00 (2)
BIGFOIL.COM POLAR EXPORT
hq300gd2
HORSTMANN AND QUAST HQ-300 GD(MOD 2) |  |  |  | Cl Max: | 2.0177 | at alpha= | 19 | deg
XFOIL ncrit=9 |  |  |  | L/D Max: | 191.754 | at alpha= | 4.5 | deg
Re: | 16000000 |  |  | Cd Min: | 0.07644 | at alpha= | 20 | deg
Mach: | 0 |  |  | Cl=0 at alpha= | -4.9367 | deg
|  |  |  | @ Cl=0.1, Cd= | 0.0057025
|  |  |  | @ Cl=0.4, Cd= | 0.0052872
|  |  |  | @ Cl=0.6, Cd= | 0.0046172
alpha (deg) | Cl | Cd | Cm | Cl/Cd
-20 | -1.5764 | 0.02562 | -0.0843 | -61.5301
-19.5 | -1.5581 | 0.0235 | -0.0827 | -66.3021
-19 | -1.532 | 0.02162 | -0.0817 | -70.8603
-18.5 | -1.502 | 0.02002 | -0.0807 | -75.025
-18 | -1.4692 | 0.01861 | -0.0796 | -78.9468
-17.5 | -1.4342 | 0.01736 | -0.0786 | -82.6152
-17 | -1.398 | 0.01629 | -0.0775 | -85.8195
-16.5 | -1.3511 | 0.0153 | -0.0781 | -88.3072
-16 | -1.301 | 0.01443 | -0.0789 | -90.1594
-15.5 | -1.25 | 0.01369 | -0.0794 | -91.3075
-15 | -1.1976 | 0.01303 | -0.08 | -91.911
-14.5 | -1.1439 | 0.0124 | -0.0806 | -92.25
-14 | -1.0891 | 0.01182 | -0.0813 | -92.1404
-13.5 | -1.0336 | 0.01126 | -0.0822 | -91.794
-13 | -0.9774 | 0.01065 | -0.0831 | -91.7746
-12.5 | -0.9203 | 0.01009 | -0.0841 | -91.2091
-12 | -0.8625 | 0.00958 | -0.0852 | -90.0313
-11.5 | -0.8038 | 0.00916 | -0.0863 | -87.7511
-11 | -0.7444 | 0.00879 | -0.0875 | -84.6871
-10.5 | -0.6847 | 0.00847 | -0.0888 | -80.8383
-10 | -0.6245 | 0.00813 | -0.0902 | -76.8143
-9.5 | -0.564 | 0.00778 | -0.0916 | -72.4936
-9 | -0.5029 | 0.00746 | -0.0931 | -67.4129
-8.5 | -0.4418 | 0.00722 | -0.0945 | -61.1911
-8 | -0.3803 | 0.00699 | -0.096 | -54.4063
-7.5 | -0.3184 | 0.00673 | -0.0976 | -47.3105
-7 | -0.2566 | 0.00654 | -0.0992 | -39.2355
-6.5 | -0.1946 | 0.00637 | -0.1008 | -30.5495
-6 | -0.1324 | 0.00618 | -0.1025 | -21.4239
-5.5 | -0.0701 | 0.00604 | -0.1041 | -11.606
-5 | -0.0079 | 0.0059 | -0.1057 | -1.339
-4.5 | 0.0545 | 0.00579 | -0.1074 | 9.4128
-4 | 0.1169 | 0.00567 | -0.1091 | 20.6173
-3.5 | 0.179 | 0.00561 | -0.1107 | 31.9073
-3 | 0.2414 | 0.00552 | -0.1124 | 43.7319
-2.5 | 0.3039 | 0.00544 | -0.1141 | 55.864
-2 | 0.3667 | 0.00534 | -0.116 | 68.6704
-1.5 | 0.4298 | 0.00524 | -0.1179 | 82.0229
-1 | 0.4942 | 0.00505 | -0.1202 | 97.8614
-0.5 | 0.5601 | 0.00481 | -0.123 | 116.4449
0 | 0.6284 | 0.00448 | -0.1265 | 140.2679
0.5 | 0.6978 | 0.00412 | -0.1303 | 169.3689
1 | 0.7593 | 0.0042 | -0.1319 | 180.7857
1.5 | 0.8193 | 0.00441 | -0.1332 | 185.7823
2 | 0.8787 | 0.00467 | -0.1344 | 188.1585
2.5 | 0.9374 | 0.00496 | -0.1355 | 188.9919
3 | 0.9959 | 0.00525 | -0.1366 | 189.6952
3.5 | 1.0542 | 0.00552 | -0.1376 | 190.9783
4 | 1.112 | 0.00583 | -0.1386 | 190.7376
4.5 | 1.1697 | 0.0061 | -0.1395 | 191.7541
5 | 1.2267 | 0.00642 | -0.1404 | 191.0748
5.5 | 1.2829 | 0.00677 | -0.1411 | 189.4978
6 | 1.3372 | 0.00726 | -0.1415 | 184.1873
6.5 | 1.3865 | 0.00814 | -0.1411 | 170.3317
7 | 1.4388 | 0.00868 | -0.1412 | 165.7604
7.5 | 1.4899 | 0.00924 | -0.141 | 161.2446
8 | 1.5375 | 0.00999 | -0.1403 | 153.9039
8.5 | 1.583 | 0.0108 | -0.1392 | 146.5741
9 | 1.6269 | 0.0116 | -0.1378 | 140.25
9.5 | 1.6693 | 0.01238 | -0.1362 | 134.8384
10 | 1.7089 | 0.01316 | -0.1341 | 129.8556
10.5 | 1.7393 | 0.01393 | -0.1302 | 124.86
11 | 1.7676 | 0.01487 | -0.1263 | 118.8702
11.5 | 1.7971 | 0.01601 | -0.1231 | 112.2486
12 | 1.8253 | 0.0174 | -0.1202 | 104.9023
12.5 | 1.8534 | 0.01899 | -0.1177 | 97.5987
13 | 1.8793 | 0.02083 | -0.1152 | 90.2208
13.5 | 1.9015 | 0.02306 | -0.1127 | 82.4588
14 | 1.9239 | 0.02536 | -0.1104 | 75.8636
14.5 | 1.943 | 0.02801 | -0.1081 | 69.3681
15 | 1.957 | 0.03112 | -0.1056 | 62.8856
15.5 | 1.9723 | 0.03426 | -0.1034 | 57.5686
16 | 1.9849 | 0.03773 | -0.1014 | 52.608
16.5 | 1.9959 | 0.04151 | -0.0995 | 48.0824
17 | 2.0034 | 0.04565 | -0.0976 | 43.8861
17.5 | 2.0075 | 0.05031 | -0.0959 | 39.9026
18 | 2.0116 | 0.0551 | -0.0945 | 36.5082
18.5 | 2.0152 | 0.05995 | -0.0932 | 33.6147
19 | 2.0177 | 0.06506 | -0.0922 | 31.0129
19.5 | 2.0177 | 0.07045 | -0.0913 | 28.6402
20 | 2.0137 | 0.07644 | -0.0907 | 26.3435

## 131. Re 16M Mach 0.10 (1)
BIGFOIL.COM POLAR EXPORT
hq300gd2
HORSTMANN AND QUAST HQ-300 GD(MOD 2) |  |  |  | Cl Max: | 1.795 | at alpha= | 12 | deg
JavaFoil+Calcfoil stall+Eppler ext transition |  |  |  | L/D Max: | 114.31 | at alpha= | 6.5 | deg
Re: | 16000000 |  |  | Cd Min: | 0.0091 | at alpha= | -1.5 | deg
Mach: | 0.1 |  |  | Cl=0 at alpha= | -5.2984 | deg
|  |  |  | @ Cl=0.1, Cd= | 0.0094695
|  |  |  | @ Cl=0.4, Cd= | 0.0094442
|  |  |  | @ Cl=0.6, Cd= | 0.0094039
alpha (deg) | Cl | Cd | Cm | Cl/Cd
-18 | -0.53 | 0.13745 | -0.047 | -3.855
-17.5 | -0.543 | 0.12937 | -0.048 | -4.197
-17 | -0.555 | 0.12294 | -0.048 | -4.513
-16.5 | -0.566 | 0.11567 | -0.05 | -4.89
-16 | -0.574 | 0.10864 | -0.052 | -5.288
-15.5 | -0.581 | 0.10207 | -0.054 | -5.694
-15 | -0.584 | 0.09772 | -0.054 | -5.973
-14.5 | -0.585 | 0.09136 | -0.056 | -6.401
-14 | -0.584 | 0.08472 | -0.059 | -6.888
-13.5 | -0.58 | 0.07732 | -0.062 | -7.5
-13 | -0.659 | 0.01951 | -0.092 | -33.762
-12.5 | -0.649 | 0.01369 | -0.094 | -47.434
-12 | -0.631 | 0.01355 | -0.095 | -46.592
-11.5 | -0.608 | 0.01265 | -0.097 | -48.047
-11 | -0.579 | 0.01327 | -0.098 | -43.661
-10.5 | -0.545 | 0.01271 | -0.099 | -42.887
-10 | -0.507 | 0.01223 | -0.1 | -41.427
-9.5 | -0.466 | 0.01354 | -0.102 | -34.44
-9 | -0.425 | 0.01035 | -0.104 | -41.035
-8.5 | -0.374 | 0.01015 | -0.105 | -36.832
-8 | -0.32 | 0.0101 | -0.106 | -31.697
-7.5 | -0.264 | 0.00999 | -0.107 | -26.412
-7 | -0.206 | 0.00988 | -0.108 | -20.803
-6.5 | -0.146 | 0.00978 | -0.109 | -14.94
-6 | -0.086 | 0.00969 | -0.11 | -8.856
-5.5 | -0.025 | 0.0096 | -0.11 | -2.575
-5 | 0.037 | 0.00951 | -0.111 | 3.881
-4.5 | 0.099 | 0.00947 | -0.112 | 10.455
-4 | 0.161 | 0.00944 | -0.113 | 17.097
-3.5 | 0.224 | 0.00943 | -0.114 | 23.733
-3 | 0.286 | 0.0094 | -0.115 | 30.46
-2.5 | 0.35 | 0.00942 | -0.116 | 37.121
-2 | 0.412 | 0.00945 | -0.117 | 43.577
-1.5 | 0.474 | 0.0091 | -0.118 | 52.104
-1 | 0.536 | 0.00924 | -0.119 | 58.075
-0.5 | 0.598 | 0.0094 | -0.12 | 63.697
0 | 0.66 | 0.00952 | -0.12 | 69.389
0.5 | 0.72 | 0.00963 | -0.121 | 74.734
1 | 0.781 | 0.00977 | -0.122 | 79.946
1.5 | 0.842 | 0.00989 | -0.123 | 85.143
2 | 0.903 | 0.00999 | -0.124 | 90.434
2.5 | 0.964 | 0.01008 | -0.125 | 95.606
3 | 1.024 | 0.01023 | -0.126 | 100.105
3.5 | 1.084 | 0.01047 | -0.127 | 103.536
4 | 1.144 | 0.01071 | -0.127 | 106.865
4.5 | 1.204 | 0.01103 | -0.128 | 109.119
5 | 1.263 | 0.01136 | -0.129 | 111.13
5.5 | 1.322 | 0.01175 | -0.13 | 112.518
6 | 1.38 | 0.01215 | -0.131 | 113.589
6.5 | 1.437 | 0.01257 | -0.132 | 114.31
7 | 1.493 | 0.01308 | -0.132 | 114.175
7.5 | 1.545 | 0.01363 | -0.133 | 113.352
8 | 1.595 | 0.01432 | -0.134 | 111.321
8.5 | 1.634 | 0.01435 | -0.134 | 113.852
9 | 1.668 | 0.01709 | -0.134 | 97.597
9.5 | 1.703 | 0.018 | -0.134 | 94.608
10 | 1.734 | 0.01877 | -0.135 | 92.404
10.5 | 1.758 | 0.01959 | -0.135 | 89.761
11 | 1.776 | 0.02046 | -0.135 | 86.811
11.5 | 1.789 | 0.02142 | -0.136 | 83.501
12 | 1.795 | 0.02245 | -0.136 | 79.965
12.5 | 1.795 | 0.02357 | -0.136 | 76.149
13 | 1.789 | 0.02481 | -0.137 | 72.092
13.5 | 1.776 | 0.02621 | -0.137 | 67.759
14 | 1.758 | 0.02771 | -0.137 | 63.43
14.5 | 1.733 | 0.02936 | -0.137 | 59.041
15 | 1.703 | 0.03108 | -0.137 | 54.803
15.5 | 1.668 | 0.03304 | -0.138 | 50.497
16 | 1.629 | 0.03509 | -0.138 | 46.422
16.5 | 1.586 | 0.03745 | -0.138 | 42.337
17 | 1.539 | 0.03983 | -0.138 | 38.64

## 132. Re 16M Mach 0.10 (2)
BIGFOIL.COM POLAR EXPORT
hq300gd2
HORSTMANN AND QUAST HQ-300 GD(MOD 2) |  |  |  | Cl Max: | 2.0079 | at alpha= | 19 | deg
XFOIL ncrit=9 |  |  |  | L/D Max: | 192.402 | at alpha= | 4.5 | deg
Re: | 16000000 |  |  | Cd Min: | 0.08066 | at alpha= | 20 | deg
Mach: | 0.1 |  |  | Cl=0 at alpha= | -4.9323 | deg
|  |  |  | @ Cl=0.1, Cd= | 0.0057128
|  |  |  | @ Cl=0.4, Cd= | 0.0052909
|  |  |  | @ Cl=0.6, Cd= | 0.0046302
alpha (deg) | Cl | Cd | Cm | Cl/Cd
-20 | -1.5504 | 0.03018 | -0.0893 | -51.3718
-19.5 | -1.5406 | 0.02701 | -0.0881 | -57.0381
-19 | -1.5244 | 0.02418 | -0.087 | -63.0438
-18.5 | -1.5009 | 0.02196 | -0.0857 | -68.347
-18 | -1.4723 | 0.02012 | -0.0844 | -73.1759
-17.5 | -1.4398 | 0.01858 | -0.0831 | -77.4919
-17 | -1.4046 | 0.01724 | -0.0817 | -81.4733
-16.5 | -1.3651 | 0.01612 | -0.0809 | -84.6836
-16 | -1.316 | 0.0151 | -0.0814 | -87.1523
-15.5 | -1.2643 | 0.01422 | -0.082 | -88.91
-15 | -1.2116 | 0.01347 | -0.0823 | -89.948
-14.5 | -1.1574 | 0.01278 | -0.0827 | -90.5634
-14 | -1.102 | 0.01214 | -0.0832 | -90.7743
-13 | -0.9885 | 0.01096 | -0.0846 | -90.1916
-12.5 | -0.9308 | 0.01036 | -0.0854 | -89.8456
-12 | -0.8723 | 0.0098 | -0.0864 | -89.0102
-11.5 | -0.8129 | 0.0093 | -0.0874 | -87.4086
-11 | -0.7529 | 0.0089 | -0.0886 | -84.5955
-10.5 | -0.6923 | 0.00855 | -0.0897 | -80.9708
-10 | -0.6314 | 0.00822 | -0.091 | -76.8127
-9.5 | -0.5701 | 0.00787 | -0.0923 | -72.4396
-9 | -0.5084 | 0.00752 | -0.0938 | -67.6064
-8.5 | -0.4466 | 0.00727 | -0.0952 | -61.4305
-8 | -0.3844 | 0.00703 | -0.0966 | -54.6799
-7.5 | -0.322 | 0.00677 | -0.0982 | -47.5628
-7 | -0.2595 | 0.00657 | -0.0998 | -39.4977
-6.5 | -0.1969 | 0.00638 | -0.1013 | -30.8621
-6 | -0.1341 | 0.00621 | -0.103 | -21.5942
-5.5 | -0.0713 | 0.00605 | -0.1046 | -11.7851
-5 | -0.0085 | 0.00591 | -0.1062 | -1.4382
-4.5 | 0.0543 | 0.0058 | -0.1079 | 9.3621
-4 | 0.1172 | 0.00568 | -0.1096 | 20.6338
-3.5 | 0.1798 | 0.00562 | -0.1112 | 31.9929
-3 | 0.2427 | 0.00552 | -0.1129 | 43.9674
-2.5 | 0.3056 | 0.00545 | -0.1147 | 56.0734
-2 | 0.3688 | 0.00534 | -0.1165 | 69.0637
-1.5 | 0.4323 | 0.00524 | -0.1184 | 82.5
-1 | 0.4972 | 0.00506 | -0.1208 | 98.2609
-0.5 | 0.5635 | 0.00481 | -0.1236 | 117.1518
0 | 0.6325 | 0.00447 | -0.1271 | 141.4989
0.5 | 0.7023 | 0.00412 | -0.131 | 170.4612
1 | 0.7643 | 0.00421 | -0.1326 | 181.5439
1.5 | 0.8247 | 0.00442 | -0.1339 | 186.5837
2 | 0.8844 | 0.00467 | -0.1352 | 189.379
2.5 | 0.9436 | 0.00497 | -0.1362 | 189.8592
3 | 1.0025 | 0.00526 | -0.1373 | 190.5894
3.5 | 1.0612 | 0.00554 | -0.1383 | 191.5523
4 | 1.1194 | 0.00585 | -0.1393 | 191.3504
4.5 | 1.1775 | 0.00612 | -0.1402 | 192.402
5 | 1.235 | 0.00644 | -0.1411 | 191.7702
5.5 | 1.2916 | 0.0068 | -0.1417 | 189.9412
6 | 1.3463 | 0.00729 | -0.1421 | 184.6776
6.5 | 1.3958 | 0.00818 | -0.1416 | 170.6357
7 | 1.4483 | 0.00873 | -0.1416 | 165.8992
7.5 | 1.4997 | 0.00931 | -0.1413 | 161.0849
8 | 1.5471 | 0.01008 | -0.1404 | 153.4821
8.5 | 1.5924 | 0.01091 | -0.1391 | 145.9578
9 | 1.6358 | 0.01175 | -0.1376 | 139.217
9.5 | 1.6774 | 0.01257 | -0.1356 | 133.4447
10 | 1.7148 | 0.01336 | -0.133 | 128.3533
10.5 | 1.7418 | 0.01422 | -0.1283 | 122.4895
11 | 1.771 | 0.01529 | -0.1247 | 115.8273
11.5 | 1.8011 | 0.01653 | -0.1216 | 108.9595
12 | 1.8289 | 0.01808 | -0.1188 | 101.156
12.5 | 1.857 | 0.01978 | -0.1163 | 93.8827
13 | 1.882 | 0.02182 | -0.1138 | 86.2511
13.5 | 1.9038 | 0.02419 | -0.1112 | 78.7019
14 | 1.9255 | 0.02667 | -0.1089 | 72.1972
14.5 | 1.9421 | 0.02959 | -0.1064 | 65.6337
15 | 1.9558 | 0.03287 | -0.1039 | 59.5011
15.5 | 1.9706 | 0.03617 | -0.1018 | 54.4816
16 | 1.983 | 0.03982 | -0.0998 | 49.7991
16.5 | 1.9914 | 0.04398 | -0.0979 | 45.2797
17 | 1.9971 | 0.04844 | -0.0959 | 41.2283
17.5 | 2.002 | 0.05314 | -0.0943 | 37.6741
18 | 2.0047 | 0.05818 | -0.0929 | 34.4569
18.5 | 2.0072 | 0.06333 | -0.0918 | 31.6943
19 | 2.0079 | 0.06877 | -0.0908 | 29.1973
19.5 | 2.0059 | 0.07452 | -0.0899 | 26.9176
20 | 2.0018 | 0.08066 | -0.0894 | 24.8178

## 133. Re 16M Mach 0.25 (1)
BIGFOIL.COM POLAR EXPORT
hq300gd2
HORSTMANN AND QUAST HQ-300 GD(MOD 2) |  |  |  | Cl Max: | 1.777 | at alpha= | 11 | deg
JavaFoil+Calcfoil stall+Eppler ext transition |  |  |  | L/D Max: | 113.385 | at alpha= | 6.5 | deg
Re: | 16000000 |  |  | Cd Min: | 0.00913 | at alpha= | -1.5 | deg
Mach: | 0.25 |  |  | Cl=0 at alpha= | -5.3016 | deg
|  |  |  | @ Cl=0.1, Cd= | 0.0095216
|  |  |  | @ Cl=0.4, Cd= | 0.0094892
|  |  |  | @ Cl=0.6, Cd= | 0.0094048
alpha (deg) | Cl | Cd | Cm | Cl/Cd
-16.5 | -0.291 | 0.12379 | -0.049 | -2.35
-16 | -0.333 | 0.12077 | -0.048 | -2.761
-15.5 | -0.371 | 0.11735 | -0.048 | -3.161
-15 | -0.404 | 0.11076 | -0.048 | -3.647
-14.5 | -0.432 | 0.10298 | -0.05 | -4.198
-14 | -0.455 | 0.09857 | -0.05 | -4.613
-13.5 | -0.472 | 0.09092 | -0.052 | -5.19
-13 | -0.483 | 0.08468 | -0.054 | -5.701
-12.5 | -0.488 | 0.0789 | -0.057 | -6.185
-12 | -0.489 | 0.07068 | -0.062 | -6.918
-11.5 | -0.559 | 0.0182 | -0.097 | -30.717
-11 | -0.55 | 0.01319 | -0.1 | -41.715
-10.5 | -0.528 | 0.01353 | -0.101 | -39.029
-10 | -0.498 | 0.0128 | -0.102 | -38.902
-9.5 | -0.461 | 0.01226 | -0.104 | -37.587
-9 | -0.419 | 0.01372 | -0.105 | -30.545
-8.5 | -0.378 | 0.01036 | -0.108 | -36.465
-8 | -0.325 | 0.01023 | -0.109 | -31.797
-7.5 | -0.269 | 0.0101 | -0.11 | -26.616
-7 | -0.21 | 0.00997 | -0.111 | -21.035
-6.5 | -0.149 | 0.00986 | -0.112 | -15.151
-6 | -0.088 | 0.00975 | -0.113 | -9.007
-5.5 | -0.025 | 0.00966 | -0.114 | -2.621
-5 | 0.038 | 0.00957 | -0.114 | 3.957
-4.5 | 0.102 | 0.00952 | -0.115 | 10.671
-4 | 0.166 | 0.00949 | -0.116 | 17.458
-3.5 | 0.23 | 0.00948 | -0.117 | 24.266
-3 | 0.294 | 0.00953 | -0.118 | 30.889
-2.5 | 0.359 | 0.00947 | -0.119 | 37.957
-2 | 0.423 | 0.0095 | -0.12 | 44.58
-1.5 | 0.487 | 0.00913 | -0.121 | 53.38
-1 | 0.551 | 0.00929 | -0.122 | 59.308
-0.5 | 0.615 | 0.00944 | -0.123 | 65.154
0 | 0.679 | 0.0096 | -0.124 | 70.713
0.5 | 0.74 | 0.00972 | -0.125 | 76.085
1 | 0.802 | 0.00986 | -0.126 | 81.39
1.5 | 0.865 | 0.01 | -0.126 | 86.494
2 | 0.928 | 0.01011 | -0.127 | 91.794
2.5 | 0.99 | 0.01022 | -0.128 | 96.89
3 | 1.052 | 0.0104 | -0.129 | 101.202
3.5 | 1.114 | 0.01066 | -0.13 | 104.492
4 | 1.175 | 0.01091 | -0.131 | 107.71
4.5 | 1.236 | 0.01128 | -0.132 | 109.619
5 | 1.297 | 0.01164 | -0.133 | 111.41
5.5 | 1.357 | 0.01207 | -0.133 | 112.425
6 | 1.416 | 0.01251 | -0.134 | 113.203
6.5 | 1.475 | 0.01301 | -0.135 | 113.385
7 | 1.532 | 0.01358 | -0.136 | 112.778
7.5 | 1.584 | 0.01425 | -0.137 | 111.177
8 | 1.625 | 0.01449 | -0.137 | 112.081
8.5 | 1.662 | 0.01655 | -0.137 | 100.4
9 | 1.696 | 0.01813 | -0.137 | 93.514
9.5 | 1.726 | 0.01956 | -0.137 | 88.275
10 | 1.753 | 0.0201 | -0.138 | 87.247
10.5 | 1.769 | 0.0211 | -0.138 | 83.874
11 | 1.777 | 0.02218 | -0.138 | 80.104
11.5 | 1.776 | 0.02338 | -0.139 | 75.971
12 | 1.766 | 0.02466 | -0.139 | 71.607
12.5 | 1.746 | 0.02609 | -0.139 | 66.917
13 | 1.715 | 0.02772 | -0.14 | 61.88
13.5 | 1.675 | 0.02955 | -0.14 | 56.682
14 | 1.624 | 0.03156 | -0.14 | 51.452
14.5 | 1.563 | 0.03385 | -0.14 | 46.18
15 | 1.493 | 0.03628 | -0.14 | 41.149
15.5 | 1.414 | 0.0391 | -0.14 | 36.161
16 | 1.327 | 0.04242 | -0.14 | 31.285

## 134. Re 16M Mach 0.25 (2)
BIGFOIL.COM POLAR EXPORT
hq300gd2
HORSTMANN AND QUAST HQ-300 GD(MOD 2) |  |  |  | Cl Max: | 1.9664 | at alpha= | 17 | deg
XFOIL ncrit=9 |  |  |  | L/D Max: | 195.338 | at alpha= | 3 | deg
Re: | 16000000 |  |  | Cd Min: | 0.21903 | at alpha= | -20 | deg
Mach: | 0.25 |  |  | Cl=0 at alpha= | -4.9046 | deg
|  |  |  | @ Cl=0.1, Cd= | 0.00576
|  |  |  | @ Cl=0.4, Cd= | 0.0053433
|  |  |  | @ Cl=0.6, Cd= | 0.0047568
alpha (deg) | Cl | Cd | Cm | Cl/Cd
-20 | -0.562 | 0.21903 | 0.0106 | -2.5659
-19.5 | -0.5986 | 0.19314 | -0.0013 | -3.0993
-19 | -0.6085 | 0.1792 | -0.0093 | -3.3956
-18.5 | -1.1437 | 0.0755 | -0.0775 | -15.1483
-18 | -1.1981 | 0.05904 | -0.0902 | -20.293
-17.5 | -1.2359 | 0.04656 | -0.0993 | -26.5442
-17 | -1.2659 | 0.03727 | -0.1039 | -33.9657
-16.5 | -1.2847 | 0.0305 | -0.1047 | -42.1213
-16 | -1.2896 | 0.02546 | -0.1033 | -50.652
-15.5 | -1.2797 | 0.02172 | -0.1008 | -58.918
-15 | -1.2572 | 0.01892 | -0.098 | -66.4482
-14.5 | -1.2211 | 0.01682 | -0.0961 | -72.5981
-14 | -1.1685 | 0.01513 | -0.0957 | -77.2307
-13.5 | -1.112 | 0.01387 | -0.095 | -80.173
-13 | -1.0524 | 0.01286 | -0.0945 | -81.8351
-12.5 | -0.9908 | 0.01201 | -0.0942 | -82.4979
-12 | -0.9282 | 0.01126 | -0.0942 | -82.4334
-11.5 | -0.865 | 0.01047 | -0.0943 | -82.617
-11 | -0.8011 | 0.0098 | -0.0947 | -81.7449
-10.5 | -0.7364 | 0.0092 | -0.0953 | -80.0435
-10 | -0.6712 | 0.00872 | -0.096 | -76.9725
-9.5 | -0.6056 | 0.00832 | -0.0968 | -72.7885
-9 | -0.5399 | 0.00796 | -0.0978 | -67.8266
-8.5 | -0.4741 | 0.00758 | -0.0989 | -62.5462
-8 | -0.408 | 0.00724 | -0.1002 | -56.3536
-7.5 | -0.3421 | 0.00699 | -0.1014 | -48.9413
-7 | -0.276 | 0.00673 | -0.1029 | -41.0104
-6.5 | -0.21 | 0.00649 | -0.1043 | -32.3575
-6 | -0.1443 | 0.00633 | -0.1058 | -22.7962
-5.5 | -0.0782 | 0.00613 | -0.1074 | -12.7569
-5 | -0.0125 | 0.00598 | -0.109 | -2.0903
-4.5 | 0.053 | 0.00586 | -0.1107 | 9.0444
-4 | 0.1188 | 0.00572 | -0.1124 | 20.7692
-3.5 | 0.1839 | 0.00566 | -0.1141 | 32.4912
-3 | 0.2494 | 0.00555 | -0.1158 | 44.9369
-2.5 | 0.3146 | 0.00548 | -0.1176 | 57.4088
-2 | 0.3805 | 0.00537 | -0.1195 | 70.8566
-1.5 | 0.4462 | 0.00528 | -0.1215 | 84.5076
-1 | 0.5135 | 0.00511 | -0.1239 | 100.4892
-0.5 | 0.5828 | 0.00484 | -0.127 | 120.4132
0.5 | 0.7276 | 0.00414 | -0.1348 | 175.7488
1 | 0.7919 | 0.00423 | -0.1365 | 187.2104
1.5 | 0.8546 | 0.00444 | -0.1379 | 192.4775
2 | 0.9166 | 0.00471 | -0.1391 | 194.6072
2.5 | 0.978 | 0.00501 | -0.1402 | 195.2096
3 | 1.0392 | 0.00532 | -0.1412 | 195.3383
4 | 1.1605 | 0.00596 | -0.143 | 194.7148
4.5 | 1.221 | 0.00626 | -0.1438 | 195.0479
5 | 1.2809 | 0.0066 | -0.1445 | 194.0758
5.5 | 1.3397 | 0.00698 | -0.145 | 191.9341
6 | 1.3969 | 0.00747 | -0.1452 | 187.0013
6.5 | 1.4479 | 0.00837 | -0.1443 | 172.9869
7 | 1.5012 | 0.00903 | -0.1437 | 166.2458
7.5 | 1.553 | 0.0097 | -0.1428 | 160.1031
8 | 1.5996 | 0.0106 | -0.141 | 150.9057
8.5 | 1.6418 | 0.0116 | -0.1384 | 141.5345
9 | 1.6782 | 0.01265 | -0.1347 | 132.664
9.5 | 1.7017 | 0.01377 | -0.1288 | 123.5802
10 | 1.7317 | 0.01502 | -0.1246 | 115.2929
10.5 | 1.762 | 0.01653 | -0.1211 | 106.5941
11 | 1.7916 | 0.01831 | -0.1179 | 97.8482
11.5 | 1.8204 | 0.02032 | -0.1151 | 89.5866
12 | 1.8475 | 0.02262 | -0.1124 | 81.6755
12.5 | 1.8715 | 0.0252 | -0.1096 | 74.2659
13 | 1.8914 | 0.02821 | -0.1068 | 67.0471
13.5 | 1.9089 | 0.03144 | -0.104 | 60.7156
14 | 1.9228 | 0.03508 | -0.1011 | 54.8119
14.5 | 1.9348 | 0.03906 | -0.0985 | 49.5341
15 | 1.9475 | 0.04314 | -0.0962 | 45.1437
15.5 | 1.9547 | 0.04781 | -0.094 | 40.8848
16 | 1.9588 | 0.05293 | -0.0919 | 37.0074
16.5 | 1.964 | 0.05801 | -0.09 | 33.8562
17 | 1.9664 | 0.06349 | -0.0884 | 30.9718
17.5 | 1.9646 | 0.06959 | -0.0871 | 28.2311
18 | 1.9615 | 0.07582 | -0.0859 | 25.8705
18.5 | 1.9565 | 0.08247 | -0.0852 | 23.7238
19 | 1.9436 | 0.09012 | -0.0848 | 21.5668
19.5 | 1.9319 | 0.09779 | -0.0849 | 19.7556
20 | 1.9187 | 0.10581 | -0.0855 | 18.1334

## 135. Re 16M Mach 0.50 (1)
BIGFOIL.COM POLAR EXPORT
hq300gd2
HORSTMANN AND QUAST HQ-300 GD(MOD 2) |  |  |  | Cl Max: | 1.746 | at alpha= | 8.5 | deg
JavaFoil+Calcfoil stall+Eppler ext transition |  |  |  | L/D Max: | 111.863 | at alpha= | 6 | deg
Re: | 16000000 |  |  | Cd Min: | 0.00937 | at alpha= | -1.5 | deg
Mach: | 0.5 |  |  | Cl=0 at alpha= | -5.3044 | deg
|  |  |  | @ Cl=0.1, Cd= | 0.0097965
|  |  |  | @ Cl=0.4, Cd= | 0.0097094
|  |  |  | @ Cl=0.6, Cd= | 0.0095249
alpha (deg) | Cl | Cd | Cm | Cl/Cd
-20 | -0.868 | 0.16869 | -0.058 | -5.145
-19.5 | -0.839 | 0.15916 | -0.059 | -5.274
-19 | -0.812 | 0.14648 | -0.061 | -5.545
-18.5 | -0.783 | 0.13878 | -0.062 | -5.641
-18 | -0.753 | 0.13278 | -0.062 | -5.672
-17.5 | -0.723 | 0.12817 | -0.062 | -5.639
-17 | -0.692 | 0.12307 | -0.062 | -5.626
-16.5 | -0.662 | 0.11918 | -0.062 | -5.556
-16 | -0.631 | 0.11533 | -0.061 | -5.475
-15.5 | -0.601 | 0.11285 | -0.06 | -5.323
-15 | -0.57 | 0.10924 | -0.059 | -5.216
-14.5 | -0.54 | 0.1039 | -0.059 | -5.198
-14 | -0.511 | 0.10118 | -0.059 | -5.046
-13.5 | -0.481 | 0.09663 | -0.059 | -4.978
-13 | -0.452 | 0.09271 | -0.06 | -4.87
-12.5 | -0.422 | 0.08946 | -0.06 | -4.717
-12 | -0.393 | 0.08906 | -0.06 | -4.408
-11.5 | -0.363 | 0.08136 | -0.061 | -4.464
-11 | -0.334 | 0.07422 | -0.062 | -4.5
-10.5 | -0.305 | 0.06749 | -0.065 | -4.523
-10 | -0.277 | 0.06135 | -0.07 | -4.517
-9.5 | -0.26 | 0.04145 | -0.091 | -6.263
-9 | -0.258 | 0.01292 | -0.115 | -19.958
-8.5 | -0.224 | 0.01193 | -0.117 | -18.806
-8 | -0.233 | 0.05153 | -0.065 | -4.513
-7.5 | -0.262 | 0.01227 | -0.12 | -21.37
-7 | -0.214 | 0.01168 | -0.121 | -18.355
-6.5 | -0.157 | 0.01125 | -0.122 | -13.935
-6 | -0.094 | 0.01255 | -0.123 | -7.469
-5.5 | -0.027 | 0.01203 | -0.125 | -2.278
-5 | 0.042 | 0.00987 | -0.128 | 4.243
-4.5 | 0.113 | 0.00978 | -0.129 | 11.534
-4 | 0.184 | 0.00971 | -0.13 | 18.991
-3.5 | 0.256 | 0.0097 | -0.131 | 26.436
-3 | 0.329 | 0.00969 | -0.132 | 33.917
-2.5 | 0.402 | 0.00971 | -0.133 | 41.388
-2 | 0.473 | 0.00971 | -0.134 | 48.751
-1.5 | 0.545 | 0.00937 | -0.135 | 58.143
-1 | 0.616 | 0.00957 | -0.136 | 64.363
-0.5 | 0.688 | 0.00977 | -0.137 | 70.372
0 | 0.759 | 0.00999 | -0.138 | 75.962
0.5 | 0.826 | 0.01016 | -0.139 | 81.263
1 | 0.896 | 0.01036 | -0.14 | 86.43
1.5 | 0.965 | 0.01057 | -0.141 | 91.309
2 | 1.035 | 0.01073 | -0.142 | 96.485
2.5 | 1.104 | 0.01093 | -0.143 | 101.02
3 | 1.173 | 0.01124 | -0.144 | 104.336
3.5 | 1.241 | 0.01163 | -0.145 | 106.709
4 | 1.309 | 0.01205 | -0.146 | 108.564
4.5 | 1.376 | 0.01262 | -0.147 | 108.998
5 | 1.442 | 0.01321 | -0.148 | 109.184
5.5 | 1.507 | 0.01395 | -0.149 | 108.088
6 | 1.561 | 0.01396 | -0.149 | 111.863
6.5 | 1.613 | 0.01669 | -0.149 | 96.64
7 | 1.665 | 0.01765 | -0.149 | 94.366
7.5 | 1.705 | 0.01893 | -0.15 | 90.089
8 | 1.731 | 0.02169 | -0.15 | 79.787
8.5 | 1.746 | 0.02357 | -0.15 | 74.078
9 | 1.742 | 0.02544 | -0.15 | 68.466
9.5 | 1.703 | 0.0276 | -0.15 | 61.712
10 | 1.568 | 0.03029 | -0.15 | 51.773
10.5 | 1.039 | 0.03436 | -0.15 | 30.238
11 | 1.063 | 0.03873 | -0.15 | 27.445
11.5 | 1.081 | 0.04498 | -0.148 | 24.035
12 | 1.116 | 0.0435 | -0.15 | 25.658
12.5 | 1.138 | 0.04908 | -0.149 | 23.18
13 | 1.168 | 0.04915 | -0.15 | 23.757
13.5 | 1.19 | 0.05467 | -0.149 | 21.763

## 136. Re 16M Mach 0.50 (2)
BIGFOIL.COM POLAR EXPORT
hq300gd2
HORSTMANN AND QUAST HQ-300 GD(MOD 2) |  |  |  | Cl Max: | 1.8638 | at alpha= | 13 | deg
XFOIL ncrit=9 |  |  |  | L/D Max: | 217.429 | at alpha= | 2 | deg
Re: | 16000000 |  |  | Cd Min: | 0.08948 | at alpha= | 14.5 | deg
Mach: | 0.5 |  |  | Cl=0 at alpha= | -99 | deg
|  |  |  | @ Cl=0.1, Cd= | 0.00427
|  |  |  | @ Cl=0.4, Cd= | 0.00427
|  |  |  | @ Cl=0.6, Cd= | 0.00427
alpha (deg) | Cl | Cd | Cm | Cl/Cd
0.5 | 0.8436 | 0.00427 | -0.1518 | 197.5644
1 | 0.9188 | 0.00439 | -0.1537 | 209.2938
1.5 | 0.9928 | 0.00459 | -0.1552 | 216.2963
2 | 1.0654 | 0.0049 | -0.1565 | 217.4286
2.5 | 1.1364 | 0.00531 | -0.1573 | 214.0113
3 | 1.2072 | 0.00574 | -0.1579 | 210.3136
3.5 | 1.2779 | 0.00616 | -0.1583 | 207.4513
4 | 1.3484 | 0.00659 | -0.1585 | 204.6131
4.5 | 1.4187 | 0.00702 | -0.1584 | 202.094
5 | 1.4874 | 0.00752 | -0.1578 | 197.7926
5.5 | 1.5556 | 0.00803 | -0.1569 | 193.7235
6 | 1.6208 | 0.00864 | -0.1552 | 187.5926
6.5 | 1.6789 | 0.00948 | -0.1522 | 177.0992
7 | 1.7104 | 0.01083 | -0.1448 | 157.9317
7.5 | 1.7338 | 0.01266 | -0.1369 | 136.951
8 | 1.7627 | 0.01507 | -0.1313 | 116.9675
8.5 | 1.7788 | 0.01875 | -0.1255 | 94.8693
9 | 1.7799 | 0.02364 | -0.1194 | 75.2919
9.5 | 1.7844 | 0.02849 | -0.1139 | 62.6325
10 | 1.7898 | 0.03336 | -0.1087 | 53.6511
10.5 | 1.8043 | 0.03787 | -0.1043 | 47.6446
11 | 1.8203 | 0.04241 | -0.1003 | 42.9215
11.5 | 1.8346 | 0.04731 | -0.0965 | 38.7783
12 | 1.848 | 0.05236 | -0.0928 | 35.2941
12.5 | 1.8598 | 0.05772 | -0.0893 | 32.2211
13 | 1.8638 | 0.06389 | -0.0861 | 29.172
13.5 | 1.8614 | 0.07081 | -0.0831 | 26.2872
14 | 1.8421 | 0.07935 | -0.0806 | 23.2149
14.5 | 1.8095 | 0.08948 | -0.0792 | 20.2224

## 137. Re 18M Mach 0.00 (1)
BIGFOIL.COM POLAR EXPORT
hq300gd2
HORSTMANN AND QUAST HQ-300 GD(MOD 2) |  |  |  | Cl Max: | 1.802 | at alpha= | 12.5 | deg
JavaFoil+Calcfoil stall+Eppler ext transition |  |  |  | L/D Max: | 115.169 | at alpha= | 8.5 | deg
Re: | 18000000 |  |  | Cd Min: | 0.00918 | at alpha= | -1.5 | deg
Mach: | 0 |  |  | Cl=0 at alpha= | -5.2984 | deg
|  |  |  | @ Cl=0.1, Cd= | 0.0094295
|  |  |  | @ Cl=0.4, Cd= | 0.0094903
|  |  |  | @ Cl=0.6, Cd= | 0.0094465
alpha (deg) | Cl | Cd | Cm | Cl/Cd
-18 | -0.569 | 0.13298 | -0.047 | -4.278
-17.5 | -0.579 | 0.12742 | -0.048 | -4.544
-17 | -0.588 | 0.12044 | -0.049 | -4.88
-16.5 | -0.597 | 0.11156 | -0.052 | -5.348
-16 | -0.602 | 0.1049 | -0.054 | -5.741
-15.5 | -0.606 | 0.09861 | -0.055 | -6.141
-15 | -0.605 | 0.09445 | -0.056 | -6.406
-14.5 | -0.605 | 0.08706 | -0.059 | -6.945
-14 | -0.605 | 0.07709 | -0.064 | -7.841
-13.5 | -0.632 | 0.0446 | -0.079 | -14.165
-13 | -0.674 | 0.01768 | -0.092 | -38.138
-12.5 | -0.66 | 0.01399 | -0.094 | -47.139
-12 | -0.639 | 0.01307 | -0.095 | -48.856
-11.5 | -0.613 | 0.01373 | -0.096 | -44.623
-11 | -0.583 | 0.01294 | -0.098 | -45.043
-10.5 | -0.547 | 0.0124 | -0.099 | -44.133
-10 | -0.51 | 0.01372 | -0.1 | -37.172
-9.5 | -0.472 | 0.01036 | -0.103 | -45.578
-9 | -0.424 | 0.01024 | -0.104 | -41.427
-8.5 | -0.373 | 0.01006 | -0.104 | -37.065
-8 | -0.319 | 0.01 | -0.105 | -31.901
-7.5 | -0.263 | 0.00989 | -0.106 | -26.576
-7 | -0.205 | 0.00978 | -0.107 | -20.925
-6.5 | -0.145 | 0.00968 | -0.108 | -15.028
-6 | -0.085 | 0.00959 | -0.109 | -8.901
-5.5 | -0.025 | 0.00951 | -0.11 | -2.586
-5 | 0.037 | 0.00946 | -0.111 | 3.884
-4.5 | 0.099 | 0.00943 | -0.112 | 10.447
-4 | 0.161 | 0.0094 | -0.113 | 17.072
-3.5 | 0.223 | 0.00941 | -0.114 | 23.67
-3 | 0.285 | 0.00946 | -0.114 | 30.13
-2.5 | 0.348 | 0.00944 | -0.115 | 36.872
-2 | 0.41 | 0.0095 | -0.116 | 43.135
-1.5 | 0.472 | 0.00918 | -0.117 | 51.41
-1 | 0.534 | 0.00932 | -0.118 | 57.289
-0.5 | 0.595 | 0.00944 | -0.119 | 63.066
0 | 0.657 | 0.00952 | -0.12 | 69.032
0.5 | 0.716 | 0.00964 | -0.121 | 74.294
1 | 0.777 | 0.0098 | -0.122 | 79.284
1.5 | 0.838 | 0.00991 | -0.122 | 84.554
2 | 0.899 | 0.01002 | -0.123 | 89.704
2.5 | 0.959 | 0.01013 | -0.124 | 94.682
3 | 1.019 | 0.01028 | -0.125 | 99.16
3.5 | 1.079 | 0.01043 | -0.126 | 103.434
4 | 1.139 | 0.01072 | -0.127 | 106.271
4.5 | 1.198 | 0.011 | -0.128 | 108.948
5 | 1.257 | 0.0113 | -0.128 | 111.24
5.5 | 1.315 | 0.01166 | -0.129 | 112.778
6 | 1.373 | 0.01203 | -0.13 | 114.172
6.5 | 1.43 | 0.01247 | -0.131 | 114.67
7 | 1.486 | 0.01292 | -0.132 | 115.059
7.5 | 1.538 | 0.01346 | -0.132 | 114.251
8 | 1.588 | 0.0141 | -0.133 | 112.613
8.5 | 1.629 | 0.01415 | -0.134 | 115.169
9 | 1.665 | 0.01667 | -0.134 | 99.854
9.5 | 1.7 | 0.01753 | -0.134 | 96.987
10 | 1.732 | 0.01825 | -0.134 | 94.874
10.5 | 1.757 | 0.01902 | -0.135 | 92.384
11 | 1.776 | 0.01985 | -0.135 | 89.518
11.5 | 1.791 | 0.02073 | -0.135 | 86.403
12 | 1.799 | 0.02169 | -0.136 | 82.96
12.5 | 1.802 | 0.02274 | -0.136 | 79.239
13 | 1.799 | 0.02389 | -0.136 | 75.292
13.5 | 1.79 | 0.02518 | -0.137 | 71.09
14 | 1.775 | 0.0266 | -0.137 | 66.731
14.5 | 1.755 | 0.02807 | -0.137 | 62.544
15 | 1.73 | 0.02972 | -0.137 | 58.217
15.5 | 1.7 | 0.03149 | -0.137 | 54.004
16 | 1.666 | 0.03337 | -0.137 | 49.942
16.5 | 1.628 | 0.0355 | -0.138 | 45.866
17 | 1.587 | 0.03777 | -0.138 | 42.024
17.5 | 1.544 | 0.04015 | -0.138 | 38.449

## 138. Re 18M Mach 0.00 (2)
BIGFOIL.COM POLAR EXPORT
hq300gd2
HORSTMANN AND QUAST HQ-300 GD(MOD 2) |  |  |  | Cl Max: | 2.0323 | at alpha= | 19 | deg
XFOIL ncrit=9 |  |  |  | L/D Max: | 192.367 | at alpha= | 5 | deg
Re: | 18000000 |  |  | Cd Min: | 0.07458 | at alpha= | 20 | deg
Mach: | 0 |  |  | Cl=0 at alpha= | -4.945 | deg
|  |  |  | @ Cl=0.1, Cd= | 0.0056256
|  |  |  | @ Cl=0.4, Cd= | 0.0052335
|  |  |  | @ Cl=0.6, Cd= | 0.0046635
alpha (deg) | Cl | Cd | Cm | Cl/Cd
-20 | -1.5893 | 0.02503 | -0.0834 | -63.4958
-19.5 | -1.5677 | 0.02282 | -0.0823 | -68.6985
-19 | -1.5423 | 0.0209 | -0.0812 | -73.7943
-18.5 | -1.512 | 0.01933 | -0.0801 | -78.2204
-18 | -1.4785 | 0.01798 | -0.0791 | -82.2303
-17.5 | -1.4434 | 0.01679 | -0.0779 | -85.9678
-17 | -1.4035 | 0.01576 | -0.0774 | -89.0546
-16.5 | -1.3551 | 0.01482 | -0.0782 | -91.4372
-16 | -1.3045 | 0.01401 | -0.0789 | -93.1121
-15.5 | -1.253 | 0.01331 | -0.0794 | -94.1397
-15 | -1.2 | 0.01266 | -0.08 | -94.7867
-14.5 | -1.1459 | 0.01207 | -0.0806 | -94.9379
-14 | -1.0908 | 0.01152 | -0.0814 | -94.6875
-13 | -0.978 | 0.01047 | -0.0832 | -93.4097
-12.5 | -0.9207 | 0.00992 | -0.0842 | -92.8125
-12 | -0.8627 | 0.0094 | -0.0853 | -91.7766
-11.5 | -0.8038 | 0.00896 | -0.0865 | -89.7098
-11 | -0.7444 | 0.00861 | -0.0877 | -86.4576
-10.5 | -0.6845 | 0.00828 | -0.089 | -82.6691
-10 | -0.6243 | 0.00799 | -0.0904 | -78.1352
-9.5 | -0.5635 | 0.00764 | -0.0918 | -73.7565
-9 | -0.5024 | 0.00733 | -0.0933 | -68.5402
-8.5 | -0.4411 | 0.00708 | -0.0948 | -62.3023
-8 | -0.3796 | 0.00686 | -0.0963 | -55.3353
-7.5 | -0.3178 | 0.00663 | -0.0979 | -47.9336
-7 | -0.2557 | 0.00641 | -0.0995 | -39.8908
-6.5 | -0.1937 | 0.00625 | -0.1011 | -30.992
-6 | -0.1316 | 0.00609 | -0.1027 | -21.6092
-5.5 | -0.0691 | 0.00592 | -0.1044 | -11.6723
-4.5 | 0.0554 | 0.00569 | -0.1077 | 9.7364
-4 | 0.1177 | 0.0056 | -0.1093 | 21.0179
-3.5 | 0.18 | 0.00551 | -0.111 | 32.6679
-3 | 0.2422 | 0.00546 | -0.1126 | 44.359
-2.5 | 0.3048 | 0.00536 | -0.1144 | 56.8657
-2 | 0.3675 | 0.00528 | -0.1162 | 69.6023
-1.5 | 0.4304 | 0.00519 | -0.118 | 82.9287
-1 | 0.4943 | 0.00505 | -0.1202 | 97.8812
-0.5 | 0.5595 | 0.00485 | -0.1228 | 115.3608
0.5 | 0.6963 | 0.00422 | -0.1299 | 165
1 | 0.759 | 0.00425 | -0.1318 | 178.5882
1.5 | 0.819 | 0.00447 | -0.1332 | 183.2215
2 | 0.8784 | 0.00471 | -0.1344 | 186.4968
2.5 | 0.9374 | 0.00499 | -0.1356 | 187.8557
3 | 0.9959 | 0.00528 | -0.1366 | 188.6174
3.5 | 1.0545 | 0.00552 | -0.1377 | 191.0326
4 | 1.1123 | 0.00582 | -0.1387 | 191.1168
4.5 | 1.1701 | 0.0061 | -0.1397 | 191.8197
5 | 1.2273 | 0.00638 | -0.1405 | 192.3668
5.5 | 1.2834 | 0.00676 | -0.1412 | 189.8521
6 | 1.3372 | 0.00729 | -0.1415 | 183.4294
6.5 | 1.3871 | 0.00811 | -0.1412 | 171.0358
7 | 1.4401 | 0.00859 | -0.1414 | 167.6484
7.5 | 1.4908 | 0.0092 | -0.1412 | 162.0435
8 | 1.539 | 0.00991 | -0.1406 | 155.2977
8.5 | 1.5848 | 0.0107 | -0.1395 | 148.1121
9 | 1.6291 | 0.01149 | -0.1382 | 141.7842
9.5 | 1.6725 | 0.01222 | -0.1367 | 136.8658
10 | 1.7146 | 0.01291 | -0.1351 | 132.8118
10.5 | 1.7505 | 0.01363 | -0.1323 | 128.4299
11 | 1.7756 | 0.01453 | -0.1275 | 122.2023
11.5 | 1.8055 | 0.01558 | -0.1243 | 115.8858
12 | 1.8334 | 0.01693 | -0.1212 | 108.293
12.5 | 1.8624 | 0.0184 | -0.1187 | 101.2174
13 | 1.8872 | 0.02028 | -0.116 | 93.0572
13.5 | 1.9125 | 0.02226 | -0.1137 | 85.9164
14 | 1.9346 | 0.02454 | -0.1114 | 78.8346
14.5 | 1.9527 | 0.02724 | -0.1089 | 71.685
15 | 1.9694 | 0.03007 | -0.1065 | 65.4938
15.5 | 1.9846 | 0.03319 | -0.1043 | 59.7951
16 | 1.9982 | 0.03651 | -0.1022 | 54.7302
16.5 | 2.0085 | 0.0403 | -0.1002 | 49.8387
17 | 2.0147 | 0.04457 | -0.0983 | 45.2031
17.5 | 2.0218 | 0.04885 | -0.0966 | 41.3879
18 | 2.0288 | 0.05326 | -0.0951 | 38.0924
18.5 | 2.0311 | 0.05824 | -0.0938 | 34.8747
19 | 2.0323 | 0.06346 | -0.0927 | 32.0249
19.5 | 2.0322 | 0.06889 | -0.0917 | 29.4992
20 | 2.0297 | 0.07458 | -0.091 | 27.2151

## 139. Re 18M Mach 0.10 (1)
BIGFOIL.COM POLAR EXPORT
hq300gd2
HORSTMANN AND QUAST HQ-300 GD(MOD 2) |  |  |  | Cl Max: | 1.797 | at alpha= | 12 | deg
JavaFoil+Calcfoil stall+Eppler ext transition |  |  |  | L/D Max: | 114.894 | at alpha= | 7 | deg
Re: | 18000000 |  |  | Cd Min: | 0.00919 | at alpha= | -1.5 | deg
Mach: | 0.1 |  |  | Cl=0 at alpha= | -5.2984 | deg
|  |  |  | @ Cl=0.1, Cd= | 0.0094395
|  |  |  | @ Cl=0.4, Cd= | 0.0094965
|  |  |  | @ Cl=0.6, Cd= | 0.0094526
alpha (deg) | Cl | Cd | Cm | Cl/Cd
-18 | -0.53 | 0.13699 | -0.047 | -3.868
-17.5 | -0.543 | 0.12897 | -0.048 | -4.211
-17 | -0.555 | 0.12277 | -0.049 | -4.52
-16.5 | -0.566 | 0.11486 | -0.051 | -4.927
-16 | -0.575 | 0.10804 | -0.052 | -5.321
-15.5 | -0.581 | 0.10134 | -0.054 | -5.738
-15 | -0.584 | 0.0971 | -0.054 | -6.014
-14.5 | -0.585 | 0.09081 | -0.056 | -6.444
-14 | -0.584 | 0.0838 | -0.059 | -6.973
-13.5 | -0.586 | 0.07114 | -0.066 | -8.244
-13 | -0.66 | 0.01896 | -0.092 | -34.822
-12.5 | -0.65 | 0.01353 | -0.094 | -48.037
-12 | -0.632 | 0.01338 | -0.095 | -47.195
-11.5 | -0.608 | 0.01252 | -0.097 | -48.563
-11 | -0.58 | 0.01311 | -0.098 | -44.192
-10.5 | -0.546 | 0.01251 | -0.099 | -43.632
-10 | -0.508 | 0.01393 | -0.1 | -36.491
-9.5 | -0.473 | 0.0104 | -0.103 | -45.463
-9 | -0.425 | 0.01026 | -0.104 | -41.386
-8.5 | -0.374 | 0.01008 | -0.105 | -37.075
-8 | -0.32 | 0.01003 | -0.106 | -31.936
-7.5 | -0.264 | 0.00991 | -0.107 | -26.625
-7 | -0.206 | 0.0098 | -0.108 | -20.975
-6.5 | -0.146 | 0.0097 | -0.109 | -15.069
-6 | -0.086 | 0.00961 | -0.11 | -8.929
-5.5 | -0.025 | 0.00952 | -0.11 | -2.595
-5 | 0.037 | 0.00947 | -0.111 | 3.899
-4.5 | 0.099 | 0.00944 | -0.112 | 10.488
-4 | 0.161 | 0.00941 | -0.113 | 17.139
-3.5 | 0.224 | 0.00942 | -0.114 | 23.771
-3 | 0.286 | 0.00947 | -0.115 | 30.255
-2.5 | 0.35 | 0.00944 | -0.116 | 37.032
-2 | 0.412 | 0.00951 | -0.117 | 43.314
-1.5 | 0.474 | 0.00919 | -0.118 | 51.619
-1 | 0.536 | 0.00933 | -0.119 | 57.514
-0.5 | 0.598 | 0.00945 | -0.12 | 63.295
0 | 0.66 | 0.00953 | -0.12 | 69.285
0.5 | 0.72 | 0.00966 | -0.121 | 74.541
1 | 0.781 | 0.00982 | -0.122 | 79.53
1.5 | 0.842 | 0.00993 | -0.123 | 84.801
2 | 0.903 | 0.01004 | -0.124 | 89.946
2.5 | 0.964 | 0.01015 | -0.125 | 94.914
3 | 1.024 | 0.01031 | -0.126 | 99.393
3.5 | 1.084 | 0.01047 | -0.127 | 103.61
4 | 1.144 | 0.01075 | -0.127 | 106.416
4.5 | 1.204 | 0.01104 | -0.128 | 109.074
5 | 1.263 | 0.01135 | -0.129 | 111.308
5.5 | 1.322 | 0.01172 | -0.13 | 112.813
6 | 1.38 | 0.01209 | -0.131 | 114.138
6.5 | 1.437 | 0.01255 | -0.132 | 114.554
7 | 1.493 | 0.013 | -0.132 | 114.894
7.5 | 1.545 | 0.01356 | -0.133 | 113.939
8 | 1.595 | 0.01422 | -0.134 | 112.171
8.5 | 1.635 | 0.01429 | -0.134 | 114.409
9 | 1.67 | 0.01685 | -0.134 | 99.112
9.5 | 1.705 | 0.01772 | -0.134 | 96.208
10 | 1.736 | 0.01846 | -0.135 | 94.035
10.5 | 1.76 | 0.01926 | -0.135 | 91.367
11 | 1.778 | 0.02011 | -0.136 | 88.429
11.5 | 1.791 | 0.02104 | -0.136 | 85.111
12 | 1.797 | 0.02204 | -0.136 | 81.52
12.5 | 1.797 | 0.02314 | -0.137 | 77.654
13 | 1.791 | 0.02432 | -0.137 | 73.632
13.5 | 1.778 | 0.02569 | -0.137 | 69.225
14 | 1.76 | 0.02717 | -0.137 | 64.772
14.5 | 1.735 | 0.02875 | -0.138 | 60.366
15 | 1.705 | 0.03045 | -0.138 | 56.009
15.5 | 1.671 | 0.0323 | -0.138 | 51.727
16 | 1.631 | 0.03437 | -0.138 | 47.46
16.5 | 1.588 | 0.03657 | -0.138 | 43.414
17 | 1.541 | 0.03889 | -0.138 | 39.632

## 140. Re 18M Mach 0.10 (2)
BIGFOIL.COM POLAR EXPORT
hq300gd2
HORSTMANN AND QUAST HQ-300 GD(MOD 2) |  |  |  | Cl Max: | 2.025 | at alpha= | 18.5 | deg
XFOIL ncrit=9 |  |  |  | L/D Max: | 192.761 | at alpha= | 5 | deg
Re: | 18000000 |  |  | Cd Min: | 0.0791 | at alpha= | 20 | deg
Mach: | 0.1 |  |  | Cl=0 at alpha= | -4.9395 | deg
|  |  |  | @ Cl=0.1, Cd= | 0.0056358
|  |  |  | @ Cl=0.4, Cd= | 0.0052468
|  |  |  | @ Cl=0.6, Cd= | 0.004707
alpha (deg) | Cl | Cd | Cm | Cl/Cd
-20 | -1.5614 | 0.02959 | -0.0888 | -52.7678
-19.5 | -1.5495 | 0.02636 | -0.0879 | -58.7822
-19 | -1.5332 | 0.02356 | -0.0867 | -65.0764
-18.5 | -1.5092 | 0.02138 | -0.0854 | -70.5893
-18 | -1.4813 | 0.01951 | -0.0839 | -75.9252
-17.5 | -1.4485 | 0.01799 | -0.0826 | -80.517
-17 | -1.4155 | 0.01672 | -0.0808 | -84.6591
-16.5 | -1.3702 | 0.0156 | -0.0809 | -87.8333
-16 | -1.3198 | 0.01463 | -0.0815 | -90.2119
-15.5 | -1.2677 | 0.01381 | -0.0819 | -91.7958
-15 | -1.2144 | 0.01308 | -0.0822 | -92.844
-14.5 | -1.1597 | 0.01242 | -0.0827 | -93.3736
-14 | -1.1039 | 0.01182 | -0.0833 | -93.3926
-12.5 | -0.9312 | 0.01018 | -0.0856 | -91.4735
-12 | -0.8725 | 0.00963 | -0.0865 | -90.6023
-11.5 | -0.813 | 0.00911 | -0.0876 | -89.2426
-11 | -0.7529 | 0.00872 | -0.0887 | -86.3417
-10.5 | -0.6921 | 0.00836 | -0.0899 | -82.7871
-10 | -0.6311 | 0.00806 | -0.0912 | -78.3002
-9.5 | -0.5697 | 0.00773 | -0.0925 | -73.6999
-9 | -0.5079 | 0.00739 | -0.094 | -68.728
-8.5 | -0.4459 | 0.00712 | -0.0954 | -62.6264
-8 | -0.3837 | 0.00689 | -0.0969 | -55.6894
-7.5 | -0.3213 | 0.00667 | -0.0984 | -48.1709
-7 | -0.2586 | 0.00644 | -0.1001 | -40.1553
-6.5 | -0.196 | 0.00627 | -0.1016 | -31.26
-6 | -0.1333 | 0.00611 | -0.1032 | -21.8167
-5.5 | -0.0703 | 0.00593 | -0.1049 | -11.855
-5 | -0.0076 | 0.00582 | -0.1065 | -1.3058
-4.5 | 0.0552 | 0.0057 | -0.1082 | 9.6842
-4 | 0.118 | 0.00561 | -0.1098 | 21.0339
-3.5 | 0.1808 | 0.00552 | -0.1115 | 32.7536
-3 | 0.2435 | 0.00546 | -0.1132 | 44.5971
-2.5 | 0.3065 | 0.00537 | -0.1149 | 57.0764
-2 | 0.3696 | 0.00529 | -0.1167 | 69.8677
-1.5 | 0.4329 | 0.0052 | -0.1186 | 83.25
-1 | 0.4972 | 0.00505 | -0.1208 | 98.4554
-0.5 | 0.5629 | 0.00486 | -0.1234 | 115.823
0 | 0.6308 | 0.00458 | -0.1267 | 137.7293
0.5 | 0.7009 | 0.00422 | -0.1306 | 166.09
1 | 0.7639 | 0.00425 | -0.1326 | 179.7412
1.5 | 0.8243 | 0.00447 | -0.1339 | 184.4072
2 | 0.8842 | 0.00472 | -0.1351 | 187.3305
2.5 | 0.9436 | 0.005 | -0.1363 | 188.72
3 | 1.0025 | 0.00529 | -0.1374 | 189.5085
3.5 | 1.0615 | 0.00554 | -0.1384 | 191.6065
4 | 1.1197 | 0.00584 | -0.1394 | 191.7295
4.5 | 1.1779 | 0.00612 | -0.1403 | 192.4673
5 | 1.2356 | 0.00641 | -0.1412 | 192.7613
5.5 | 1.2921 | 0.00678 | -0.1419 | 190.5752
6 | 1.3463 | 0.00732 | -0.1421 | 183.9208
6.5 | 1.3964 | 0.00815 | -0.1417 | 171.3374
7.5 | 1.5005 | 0.00927 | -0.1415 | 161.8662
8 | 1.5487 | 0.01 | -0.1407 | 154.87
8.5 | 1.5943 | 0.01082 | -0.1395 | 147.3475
9 | 1.6383 | 0.01162 | -0.138 | 140.9897
9.5 | 1.6812 | 0.01239 | -0.1363 | 135.6901
10 | 1.7213 | 0.01311 | -0.1341 | 131.2967
10.5 | 1.7507 | 0.01389 | -0.1299 | 126.0403
11 | 1.7793 | 0.01491 | -0.1259 | 119.336
11.5 | 1.8093 | 0.01608 | -0.1228 | 112.5187
12 | 1.8373 | 0.01756 | -0.1198 | 104.6298
12.5 | 1.8661 | 0.01918 | -0.1173 | 97.2941
13 | 1.8904 | 0.02122 | -0.1146 | 89.0858
13.5 | 1.9152 | 0.02334 | -0.1123 | 82.0566
14 | 1.9359 | 0.02585 | -0.1098 | 74.8897
14.5 | 1.9525 | 0.02876 | -0.1072 | 67.8894
15 | 1.9691 | 0.03173 | -0.1048 | 62.058
15.5 | 1.9834 | 0.03505 | -0.1027 | 56.5877
16 | 1.9951 | 0.0387 | -0.1005 | 51.553
16.5 | 2.0045 | 0.04271 | -0.0985 | 46.9328
17 | 2.0094 | 0.04725 | -0.0966 | 42.527
17.5 | 2.0166 | 0.05169 | -0.095 | 39.0133
18 | 2.0222 | 0.05632 | -0.0935 | 35.9055
18.5 | 2.025 | 0.06137 | -0.0922 | 32.9966
19 | 2.023 | 0.06711 | -0.0912 | 30.1445
19.5 | 2.0195 | 0.073 | -0.0902 | 27.6644
20 | 2.0154 | 0.0791 | -0.0896 | 25.4791

## 141. Re 18M Mach 0.25 (1)
BIGFOIL.COM POLAR EXPORT
hq300gd2
HORSTMANN AND QUAST HQ-300 GD(MOD 2) |  |  |  | Cl Max: | 1.779 | at alpha= | 11 | deg
JavaFoil+Calcfoil stall+Eppler ext transition |  |  |  | L/D Max: | 113.731 | at alpha= | 6 | deg
Re: | 18000000 |  |  | Cd Min: | 0.00922 | at alpha= | -1.5 | deg
Mach: | 0.25 |  |  | Cl=0 at alpha= | -5.3016 | deg
|  |  |  | @ Cl=0.1, Cd= | 0.0094912
|  |  |  | @ Cl=0.4, Cd= | 0.0095312
|  |  |  | @ Cl=0.6, Cd= | 0.0094742
alpha (deg) | Cl | Cd | Cm | Cl/Cd
-16.5 | -0.291 | 0.12433 | -0.049 | -2.338
-16 | -0.333 | 0.12114 | -0.048 | -2.752
-15.5 | -0.371 | 0.11651 | -0.048 | -3.185
-15 | -0.404 | 0.10975 | -0.049 | -3.681
-14.5 | -0.432 | 0.10226 | -0.05 | -4.229
-14 | -0.455 | 0.09791 | -0.051 | -4.645
-13.5 | -0.472 | 0.09058 | -0.053 | -5.212
-13 | -0.483 | 0.08438 | -0.054 | -5.722
-12.5 | -0.488 | 0.07836 | -0.057 | -6.232
-12 | -0.489 | 0.07035 | -0.062 | -6.954
-11.5 | -0.559 | 0.01792 | -0.097 | -31.225
-11 | -0.55 | 0.01304 | -0.1 | -42.199
-10.5 | -0.528 | 0.01337 | -0.101 | -39.52
-10 | -0.498 | 0.01259 | -0.103 | -39.585
-9.5 | -0.461 | 0.01208 | -0.104 | -38.187
-9 | -0.421 | 0.01345 | -0.105 | -31.281
-8.5 | -0.378 | 0.01029 | -0.108 | -36.713
-8 | -0.325 | 0.01016 | -0.109 | -32.01
-7.5 | -0.269 | 0.01002 | -0.11 | -26.811
-7 | -0.21 | 0.0099 | -0.111 | -21.2
-6.5 | -0.149 | 0.00978 | -0.112 | -15.274
-6 | -0.088 | 0.00967 | -0.113 | -9.081
-5.5 | -0.025 | 0.00959 | -0.114 | -2.642
-5 | 0.038 | 0.00953 | -0.114 | 3.976
-4.5 | 0.102 | 0.00949 | -0.115 | 10.707
-4 | 0.166 | 0.00947 | -0.116 | 17.498
-3.5 | 0.23 | 0.00946 | -0.117 | 24.308
-3 | 0.294 | 0.00951 | -0.118 | 30.931
-2.5 | 0.359 | 0.00948 | -0.119 | 37.89
-2 | 0.423 | 0.00956 | -0.12 | 44.295
-1.5 | 0.487 | 0.00922 | -0.121 | 52.865
-1 | 0.551 | 0.00939 | -0.122 | 58.725
-0.5 | 0.615 | 0.0095 | -0.123 | 64.74
0 | 0.679 | 0.00961 | -0.124 | 70.611
0.5 | 0.74 | 0.00975 | -0.125 | 75.878
1 | 0.802 | 0.00991 | -0.126 | 80.953
1.5 | 0.865 | 0.01004 | -0.126 | 86.144
2 | 0.928 | 0.01016 | -0.127 | 91.271
2.5 | 0.99 | 0.01029 | -0.128 | 96.227
3 | 1.052 | 0.01046 | -0.129 | 100.55
3.5 | 1.114 | 0.01065 | -0.13 | 104.607
4 | 1.175 | 0.01096 | -0.131 | 107.206
4.5 | 1.236 | 0.01127 | -0.132 | 109.685
5 | 1.297 | 0.01162 | -0.133 | 111.56
5.5 | 1.357 | 0.01203 | -0.133 | 112.786
6 | 1.416 | 0.01245 | -0.134 | 113.731
6.5 | 1.475 | 0.01297 | -0.135 | 113.72
7 | 1.532 | 0.01348 | -0.136 | 113.674
7.5 | 1.584 | 0.01416 | -0.137 | 111.865
8 | 1.626 | 0.01437 | -0.137 | 113.134
8.5 | 1.661 | 0.01707 | -0.137 | 97.269
9 | 1.697 | 0.01787 | -0.137 | 94.965
9.5 | 1.728 | 0.01921 | -0.138 | 89.954
10 | 1.755 | 0.01976 | -0.138 | 88.824
10.5 | 1.771 | 0.02074 | -0.138 | 85.423
11 | 1.779 | 0.02178 | -0.139 | 81.663
11.5 | 1.778 | 0.02295 | -0.139 | 77.462
12 | 1.768 | 0.02419 | -0.139 | 73.07
12.5 | 1.748 | 0.0256 | -0.14 | 68.26
13 | 1.717 | 0.0272 | -0.14 | 63.123
13.5 | 1.677 | 0.02898 | -0.14 | 57.851
14 | 1.626 | 0.03092 | -0.14 | 52.585
14.5 | 1.565 | 0.03315 | -0.14 | 47.206
15 | 1.495 | 0.03553 | -0.14 | 42.073
15.5 | 1.416 | 0.0382 | -0.14 | 37.068
16 | 1.329 | 0.04154 | -0.14 | 31.987

## 142. Re 18M Mach 0.25 (2)
BIGFOIL.COM POLAR EXPORT
hq300gd2
HORSTMANN AND QUAST HQ-300 GD(MOD 2) |  |  |  | Cl Max: | 1.9828 | at alpha= | 17.5 | deg
XFOIL ncrit=9 |  |  |  | L/D Max: | 195.664 | at alpha= | 5 | deg
Re: | 18000000 |  |  | Cd Min: | 0.21842 | at alpha= | -20 | deg
Mach: | 0.25 |  |  | Cl=0 at alpha= | -4.9116 | deg
|  |  |  | @ Cl=0.1, Cd= | 0.0056758
|  |  |  | @ Cl=0.4, Cd= | 0.0052915
|  |  |  | @ Cl=0.6, Cd= | 0.0047977
alpha (deg) | Cl | Cd | Cm | Cl/Cd
-20 | -0.5635 | 0.21842 | 0.0104 | -2.5799
-19.5 | -0.6011 | 0.19243 | -0.0017 | -3.1237
-19 | -1.1274 | 0.08648 | -0.0705 | -13.0365
-18.5 | -1.1992 | 0.06742 | -0.0845 | -17.787
-18 | -1.2435 | 0.05314 | -0.0954 | -23.4005
-17.5 | -1.2767 | 0.04223 | -0.1025 | -30.2321
-17 | -1.3022 | 0.03418 | -0.1052 | -38.0983
-16.5 | -1.3153 | 0.02819 | -0.105 | -46.6584
-16 | -1.3142 | 0.02375 | -0.103 | -55.3347
-15.5 | -1.2985 | 0.02045 | -0.1003 | -63.4963
-15 | -1.2747 | 0.01803 | -0.0969 | -70.6988
-14.5 | -1.2285 | 0.01604 | -0.0962 | -76.5898
-14 | -1.1737 | 0.01454 | -0.0957 | -80.7221
-13.5 | -1.1157 | 0.01338 | -0.095 | -83.3857
-13 | -1.0551 | 0.01243 | -0.0945 | -84.8833
-12.5 | -0.9928 | 0.01164 | -0.0943 | -85.2921
-12 | -0.9296 | 0.01092 | -0.0943 | -85.1282
-11.5 | -0.8656 | 0.01027 | -0.0945 | -84.2843
-11 | -0.8014 | 0.0096 | -0.0949 | -83.4792
-10.5 | -0.7364 | 0.00902 | -0.0954 | -81.6408
-10 | -0.6711 | 0.00854 | -0.0962 | -78.5831
-9.5 | -0.6053 | 0.00813 | -0.097 | -74.4526
-9 | -0.5395 | 0.0078 | -0.098 | -69.1667
-8.5 | -0.4734 | 0.00743 | -0.0992 | -63.7147
-8 | -0.4073 | 0.0071 | -0.1004 | -57.3662
-7.5 | -0.3413 | 0.00686 | -0.1017 | -49.7522
-7 | -0.2752 | 0.0066 | -0.1031 | -41.697
-6.5 | -0.2091 | 0.00638 | -0.1046 | -32.7743
-6 | -0.1433 | 0.00621 | -0.1061 | -23.0757
-5.5 | -0.0772 | 0.00602 | -0.1077 | -12.8239
-5 | -0.0116 | 0.00588 | -0.1093 | -1.9728
-4.5 | 0.054 | 0.00576 | -0.111 | 9.375
-4 | 0.1196 | 0.00564 | -0.1127 | 21.2057
-3.5 | 0.185 | 0.00555 | -0.1144 | 33.3333
-3 | 0.2503 | 0.00549 | -0.1161 | 45.592
-2.5 | 0.3157 | 0.0054 | -0.1179 | 58.463
-2 | 0.3812 | 0.00532 | -0.1197 | 71.6541
-1.5 | 0.4471 | 0.00522 | -0.1217 | 85.6513
-1 | 0.5138 | 0.00508 | -0.124 | 101.1417
-0.5 | 0.5822 | 0.00488 | -0.1268 | 119.3033
0 | 0.6536 | 0.00455 | -0.1304 | 143.6484
0.5 | 0.7264 | 0.00421 | -0.1345 | 172.5416
1 | 0.7915 | 0.00427 | -0.1364 | 185.363
1.5 | 0.8542 | 0.0045 | -0.1378 | 189.8222
2 | 0.9163 | 0.00477 | -0.139 | 192.0964
2.5 | 0.9779 | 0.00506 | -0.1402 | 193.2609
3 | 1.0392 | 0.00535 | -0.1412 | 194.243
3.5 | 1.1004 | 0.00563 | -0.1422 | 195.4529
4 | 1.1609 | 0.00594 | -0.1431 | 195.4377
4.5 | 1.2214 | 0.00625 | -0.1439 | 195.424
5 | 1.2816 | 0.00655 | -0.1447 | 195.6641
5.5 | 1.3404 | 0.00695 | -0.1452 | 192.8633
6 | 1.3973 | 0.00747 | -0.1453 | 187.0549
6.5 | 1.4483 | 0.00836 | -0.1444 | 173.2416
7 | 1.5021 | 0.00898 | -0.1439 | 167.2717
7.5 | 1.5536 | 0.00968 | -0.1429 | 160.4959
8 | 1.6015 | 0.01051 | -0.1413 | 152.3787
8.5 | 1.6437 | 0.01152 | -0.1387 | 142.6823
9 | 1.6829 | 0.01248 | -0.1355 | 134.8478
9.5 | 1.7094 | 0.01348 | -0.13 | 126.8101
10 | 1.7391 | 0.01467 | -0.1256 | 118.5481
10.5 | 1.7699 | 0.01609 | -0.1221 | 110
11 | 1.8012 | 0.01771 | -0.119 | 101.7053
11.5 | 1.8295 | 0.01971 | -0.116 | 92.8209
12 | 1.8577 | 0.02189 | -0.1133 | 84.8652
12.5 | 1.8809 | 0.02451 | -0.1104 | 76.7401
13 | 1.9035 | 0.02729 | -0.1077 | 69.7508
13.5 | 1.921 | 0.03047 | -0.1048 | 63.0456
14 | 1.9346 | 0.03414 | -0.1019 | 56.6667
14.5 | 1.95 | 0.03775 | -0.0993 | 51.6556
15 | 1.9598 | 0.04206 | -0.0968 | 46.5953
15.5 | 1.9681 | 0.04657 | -0.0945 | 42.2611
16 | 1.9735 | 0.05153 | -0.0924 | 38.2981
16.5 | 1.9789 | 0.05662 | -0.0906 | 34.9505
17 | 1.9822 | 0.06194 | -0.0888 | 32.0019
17.5 | 1.9828 | 0.06769 | -0.0874 | 29.2924
18 | 1.9762 | 0.0743 | -0.0862 | 26.5976
18.5 | 1.9695 | 0.08108 | -0.0853 | 24.2908
19 | 1.9616 | 0.08809 | -0.0848 | 22.2681
19.5 | 1.9462 | 0.09615 | -0.0848 | 20.2413
20 | 1.9364 | 0.10372 | -0.0852 | 18.6695

## 143. Re 18M Mach 0.50 (1)
BIGFOIL.COM POLAR EXPORT
hq300gd2
HORSTMANN AND QUAST HQ-300 GD(MOD 2) |  |  |  | Cl Max: | 1.748 | at alpha= | 8.5 | deg
JavaFoil+Calcfoil stall+Eppler ext transition |  |  |  | L/D Max: | 109.494 | at alpha= | 4.5 | deg
Re: | 18000000 |  |  | Cd Min: | 0.00949 | at alpha= | -1.5 | deg
Mach: | 0.5 |  |  | Cl=0 at alpha= | -5.3044 | deg
|  |  |  | @ Cl=0.1, Cd= | 0.0097447
|  |  |  | @ Cl=0.4, Cd= | 0.0096803
|  |  |  | @ Cl=0.6, Cd= | 0.0096372
alpha (deg) | Cl | Cd | Cm | Cl/Cd
-20 | -0.868 | 0.17652 | -0.058 | -4.917
-19.5 | -0.84 | 0.15768 | -0.059 | -5.324
-19 | -0.812 | 0.14452 | -0.061 | -5.622
-18.5 | -0.783 | 0.13746 | -0.062 | -5.698
-18 | -0.754 | 0.13179 | -0.063 | -5.718
-17.5 | -0.723 | 0.12669 | -0.063 | -5.708
-17 | -0.693 | 0.12216 | -0.063 | -5.671
-16.5 | -0.662 | 0.11761 | -0.062 | -5.632
-16 | -0.632 | 0.1143 | -0.062 | -5.527
-15.5 | -0.601 | 0.11137 | -0.061 | -5.396
-15 | -0.57 | 0.10838 | -0.059 | -5.26
-14.5 | -0.54 | 0.10444 | -0.059 | -5.172
-14 | -0.511 | 0.09956 | -0.059 | -5.128
-13.5 | -0.481 | 0.09621 | -0.059 | -5
-13 | -0.452 | 0.09232 | -0.06 | -4.891
-12.5 | -0.422 | 0.08909 | -0.06 | -4.737
-12 | -0.393 | 0.08779 | -0.06 | -4.472
-11.5 | -0.363 | 0.08106 | -0.061 | -4.481
-11 | -0.334 | 0.07372 | -0.063 | -4.532
-10.5 | -0.306 | 0.06676 | -0.066 | -4.578
-10 | -0.277 | 0.06073 | -0.071 | -4.567
-9.5 | -0.286 | 0.01919 | -0.11 | -14.879
-9 | -0.258 | 0.01265 | -0.115 | -20.413
-8.5 | -0.224 | 0.01179 | -0.117 | -19.035
-8 | -0.233 | 0.05115 | -0.066 | -4.551
-7.5 | -0.262 | 0.01211 | -0.12 | -21.666
-7 | -0.215 | 0.01154 | -0.121 | -18.592
-6.5 | -0.157 | 0.01111 | -0.122 | -14.111
-6 | -0.094 | 0.01234 | -0.124 | -7.609
-5.5 | -0.027 | 0.01184 | -0.125 | -2.32
-5 | 0.042 | 0.00981 | -0.128 | 4.269
-4.5 | 0.113 | 0.00973 | -0.129 | 11.588
-4 | 0.184 | 0.0097 | -0.13 | 19.01
-3.5 | 0.256 | 0.00967 | -0.131 | 26.511
-3 | 0.329 | 0.00969 | -0.132 | 33.92
-2.5 | 0.402 | 0.00968 | -0.133 | 41.501
-2 | 0.473 | 0.00977 | -0.134 | 48.431
-1.5 | 0.545 | 0.00949 | -0.135 | 57.442
-1 | 0.616 | 0.00968 | -0.136 | 63.694
-0.5 | 0.688 | 0.00984 | -0.137 | 69.879
0 | 0.759 | 0.01 | -0.138 | 75.86
0.5 | 0.826 | 0.01019 | -0.139 | 81.044
1 | 0.896 | 0.01042 | -0.14 | 85.961
1.5 | 0.965 | 0.01061 | -0.141 | 90.971
2 | 1.035 | 0.01079 | -0.142 | 95.873
2.5 | 1.104 | 0.01098 | -0.143 | 100.52
3 | 1.173 | 0.01127 | -0.144 | 104.086
3.5 | 1.241 | 0.01161 | -0.145 | 106.919
4 | 1.309 | 0.01209 | -0.146 | 108.224
4.5 | 1.376 | 0.01256 | -0.147 | 109.494
5 | 1.442 | 0.01319 | -0.148 | 109.336
5.5 | 1.507 | 0.01385 | -0.149 | 108.811
6 | 1.564 | 0.01517 | -0.149 | 103.06
6.5 | 1.614 | 0.01656 | -0.149 | 97.515
7 | 1.666 | 0.01754 | -0.15 | 95.002
7.5 | 1.706 | 0.01875 | -0.15 | 91.026
8 | 1.732 | 0.02135 | -0.15 | 81.137
8.5 | 1.748 | 0.02318 | -0.15 | 75.423
9 | 1.744 | 0.02499 | -0.15 | 69.776
9.5 | 1.705 | 0.02709 | -0.15 | 62.958
10 | 1.57 | 0.02972 | -0.151 | 52.834
10.5 | 1.04 | 0.03364 | -0.15 | 30.924
11 | 1.064 | 0.03788 | -0.15 | 28.099
11.5 | 1.083 | 0.04408 | -0.148 | 24.56
12 | 1.118 | 0.04249 | -0.15 | 26.306
12.5 | 1.139 | 0.04811 | -0.149 | 23.675
13 | 1.169 | 0.04796 | -0.15 | 24.376
13.5 | 1.192 | 0.05321 | -0.15 | 22.397

## 144. Re 18M Mach 0.50 (2)
BIGFOIL.COM POLAR EXPORT
hq300gd2
HORSTMANN AND QUAST HQ-300 GD(MOD 2) |  |  |  | Cl Max: | 1.8831 | at alpha= | 13 | deg
XFOIL ncrit=9 |  |  |  | L/D Max: | 216.045 | at alpha= | 2 | deg
Re: | 18000000 |  |  | Cd Min: | 0.07827 | at alpha= | 14 | deg
Mach: | 0.5 |  |  | Cl=0 at alpha= | -99 | deg
|  |  |  | @ Cl=0.1, Cd= | 0.00456
|  |  |  | @ Cl=0.4, Cd= | 0.00456
|  |  |  | @ Cl=0.6, Cd= | 0.00456
alpha (deg) | Cl | Cd | Cm | Cl/Cd
0 | 0.7578 | 0.00456 | -0.147 | 166.1842
0.5 | 0.8433 | 0.00426 | -0.1517 | 197.9577
1 | 0.9191 | 0.00437 | -0.1538 | 210.3204
1.5 | 0.9926 | 0.00461 | -0.1552 | 215.3145
2 | 1.0651 | 0.00493 | -0.1564 | 216.0446
2.5 | 1.1365 | 0.00532 | -0.1574 | 213.6278
3 | 1.2075 | 0.00573 | -0.158 | 210.733
3.5 | 1.2785 | 0.00614 | -0.1585 | 208.2248
4 | 1.3494 | 0.00655 | -0.1587 | 206.0153
4.5 | 1.4197 | 0.00698 | -0.1586 | 203.3954
5 | 1.4899 | 0.00741 | -0.1583 | 201.0661
5.5 | 1.558 | 0.00793 | -0.1573 | 196.4691
6 | 1.6222 | 0.00859 | -0.1555 | 188.8475
7 | 1.7151 | 0.01074 | -0.1456 | 159.6927
7.5 | 1.7396 | 0.01242 | -0.1376 | 140.0644
8 | 1.7666 | 0.01487 | -0.1316 | 118.803
8.5 | 1.7824 | 0.01854 | -0.1258 | 96.1381
9 | 1.7841 | 0.02339 | -0.1197 | 76.2762
9.5 | 1.7908 | 0.02809 | -0.1142 | 63.7522
10 | 1.8027 | 0.03256 | -0.1094 | 55.3655
10.5 | 1.8194 | 0.03685 | -0.105 | 49.3731
11 | 1.8354 | 0.04141 | -0.1009 | 44.3226
11.5 | 1.8505 | 0.04618 | -0.097 | 40.0715
12 | 1.8638 | 0.05126 | -0.0932 | 36.3597
12.5 | 1.8747 | 0.05665 | -0.0896 | 33.0927
13 | 1.8831 | 0.06242 | -0.0862 | 30.1682
13.5 | 1.8763 | 0.06966 | -0.0831 | 26.9351
14 | 1.8557 | 0.07827 | -0.0804 | 23.709

## 145. Re 20M Mach 0.00 (1)
BIGFOIL.COM POLAR EXPORT
hq300gd2
HORSTMANN AND QUAST HQ-300 GD(MOD 2) |  |  |  | Cl Max: | 1.804 | at alpha= | 12.5 | deg
JavaFoil+Calcfoil stall+Eppler ext transition |  |  |  | L/D Max: | 115.526 | at alpha= | 7 | deg
Re: | 20000000 |  |  | Cd Min: | 0.00926 | at alpha= | -1.5 | deg
Mach: | 0 |  |  | Cl=0 at alpha= | -5.2984 | deg
|  |  |  | @ Cl=0.1, Cd= | 0.0094
|  |  |  | @ Cl=0.4, Cd= | 0.0095387
|  |  |  | @ Cl=0.6, Cd= | 0.0094648
alpha (deg) | Cl | Cd | Cm | Cl/Cd
-18 | -0.57 | 0.13107 | -0.049 | -4.347
-17.5 | -0.58 | 0.12442 | -0.05 | -4.664
-17 | -0.589 | 0.11727 | -0.051 | -5.027
-16.5 | -0.597 | 0.11056 | -0.053 | -5.401
-16 | -0.603 | 0.10441 | -0.054 | -5.77
-15.5 | -0.605 | 0.10032 | -0.054 | -6.026
-15 | -0.605 | 0.09406 | -0.056 | -6.436
-14.5 | -0.606 | 0.08587 | -0.06 | -7.053
-14 | -0.607 | 0.07509 | -0.065 | -8.077
-13.5 | -0.647 | 0.03514 | -0.083 | -18.425
-13 | -0.675 | 0.01429 | -0.092 | -47.209
-12.5 | -0.66 | 0.01387 | -0.094 | -47.578
-12 | -0.639 | 0.01294 | -0.095 | -49.376
-11.5 | -0.613 | 0.01358 | -0.096 | -45.167
-11 | -0.583 | 0.01279 | -0.098 | -45.576
-10.5 | -0.548 | 0.01224 | -0.099 | -44.752
-10 | -0.517 | 0.01042 | -0.102 | -49.66
-9.5 | -0.472 | 0.01029 | -0.103 | -45.892
-9 | -0.424 | 0.01017 | -0.104 | -41.684
-8.5 | -0.373 | 0.00999 | -0.104 | -37.321
-8 | -0.319 | 0.00993 | -0.105 | -32.137
-7.5 | -0.263 | 0.00981 | -0.106 | -26.78
-7 | -0.205 | 0.00971 | -0.107 | -21.09
-6.5 | -0.145 | 0.00961 | -0.108 | -15.138
-6 | -0.085 | 0.00953 | -0.109 | -8.958
-5.5 | -0.025 | 0.00947 | -0.11 | -2.598
-5 | 0.037 | 0.00944 | -0.111 | 3.895
-4.5 | 0.099 | 0.0094 | -0.112 | 10.477
-4 | 0.161 | 0.0094 | -0.113 | 17.085
-3.5 | 0.223 | 0.00939 | -0.114 | 23.715
-3 | 0.285 | 0.00947 | -0.114 | 30.106
-2.5 | 0.348 | 0.00948 | -0.115 | 36.722
-2 | 0.41 | 0.00955 | -0.116 | 42.927
-1.5 | 0.472 | 0.00926 | -0.117 | 50.946
-1 | 0.534 | 0.00936 | -0.118 | 57.027
-0.5 | 0.595 | 0.00946 | -0.119 | 62.913
0 | 0.657 | 0.00952 | -0.12 | 69.005
0.5 | 0.716 | 0.00968 | -0.121 | 74.011
1 | 0.777 | 0.00981 | -0.122 | 79.221
1.5 | 0.838 | 0.00992 | -0.122 | 84.492
2 | 0.899 | 0.01005 | -0.123 | 89.464
2.5 | 0.959 | 0.01018 | -0.124 | 94.171
3 | 1.019 | 0.01034 | -0.125 | 98.545
3.5 | 1.079 | 0.0105 | -0.126 | 102.725
4 | 1.139 | 0.01072 | -0.127 | 106.183
4.5 | 1.198 | 0.01098 | -0.128 | 109.063
5 | 1.257 | 0.01131 | -0.128 | 111.12
5.5 | 1.315 | 0.01161 | -0.129 | 113.254
6 | 1.373 | 0.01201 | -0.13 | 114.349
6.5 | 1.43 | 0.01243 | -0.131 | 115.113
7 | 1.486 | 0.01287 | -0.132 | 115.526
7.5 | 1.538 | 0.01341 | -0.132 | 114.737
8 | 1.588 | 0.01402 | -0.133 | 113.275
8.5 | 1.628 | 0.01451 | -0.133 | 112.245
9 | 1.667 | 0.01646 | -0.134 | 101.228
9.5 | 1.702 | 0.01728 | -0.134 | 98.461
10 | 1.733 | 0.01798 | -0.134 | 96.39
10.5 | 1.758 | 0.01874 | -0.135 | 93.837
11 | 1.778 | 0.01954 | -0.135 | 90.999
11.5 | 1.793 | 0.0204 | -0.136 | 87.852
12 | 1.801 | 0.02135 | -0.136 | 84.38
12.5 | 1.804 | 0.02236 | -0.136 | 80.682
13 | 1.801 | 0.0235 | -0.136 | 76.607
13.5 | 1.792 | 0.02477 | -0.137 | 72.325
14 | 1.777 | 0.0261 | -0.137 | 68.085
14.5 | 1.757 | 0.02753 | -0.137 | 63.821
15 | 1.732 | 0.02917 | -0.137 | 59.381
15.5 | 1.702 | 0.03089 | -0.138 | 55.093
16 | 1.668 | 0.03275 | -0.138 | 50.93
16.5 | 1.63 | 0.03476 | -0.138 | 46.905
17 | 1.589 | 0.03697 | -0.138 | 42.984
17.5 | 1.546 | 0.03928 | -0.138 | 39.345

## 146. Re 20M Mach 0.00 (2)
BIGFOIL.COM POLAR EXPORT
hq300gd2
HORSTMANN AND QUAST HQ-300 GD(MOD 2) |  |  |  | Cl Max: | 2.0486 | at alpha= | 19 | deg
XFOIL ncrit=9 |  |  |  | L/D Max: | 192.834 | at alpha= | 4.5 | deg
Re: | 20000000 |  |  | Cd Min: | 0.07324 | at alpha= | 20 | deg
Mach: | 0 |  |  | Cl=0 at alpha= | -4.9502 | deg
|  |  |  | @ Cl=0.1, Cd= | 0.0055496
|  |  |  | @ Cl=0.4, Cd= | 0.0051896
|  |  |  | @ Cl=0.6, Cd= | 0.0047343
alpha (deg) | Cl | Cd | Cm | Cl/Cd
-20 | -1.5962 | 0.02456 | -0.0831 | -64.9919
-19.5 | -1.5749 | 0.02232 | -0.082 | -70.56
-19 | -1.5504 | 0.02034 | -0.0808 | -76.2242
-18.5 | -1.5196 | 0.01881 | -0.0797 | -80.7868
-18 | -1.4859 | 0.01748 | -0.0786 | -85.0057
-17.5 | -1.453 | 0.01635 | -0.077 | -88.8685
-17 | -1.4077 | 0.01533 | -0.0774 | -91.8265
-16.5 | -1.3583 | 0.01443 | -0.0783 | -94.1303
-16 | -1.3074 | 0.01366 | -0.0789 | -95.7101
-15.5 | -1.2554 | 0.01299 | -0.0794 | -96.6436
-15 | -1.202 | 0.01237 | -0.08 | -97.1706
-14.5 | -1.1475 | 0.01179 | -0.0807 | -97.3282
-14 | -1.092 | 0.01125 | -0.0814 | -97.0667
-13.5 | -1.0357 | 0.01075 | -0.0823 | -96.3442
-13 | -0.9786 | 0.01027 | -0.0833 | -95.2872
-12.5 | -0.921 | 0.00977 | -0.0843 | -94.2682
-12 | -0.8628 | 0.00926 | -0.0854 | -93.1749
-11.5 | -0.8039 | 0.00881 | -0.0867 | -91.2486
-11 | -0.7443 | 0.00844 | -0.0879 | -88.1872
-10.5 | -0.6843 | 0.00813 | -0.0892 | -84.1697
-10 | -0.6239 | 0.00783 | -0.0906 | -79.6807
-9.5 | -0.5631 | 0.00753 | -0.092 | -74.7809
-9 | -0.502 | 0.00722 | -0.0935 | -69.5291
-8.5 | -0.4405 | 0.00695 | -0.095 | -63.3813
-8 | -0.379 | 0.00675 | -0.0965 | -56.1481
-7.5 | -0.3172 | 0.00653 | -0.0981 | -48.5758
-7 | -0.255 | 0.00631 | -0.0997 | -40.412
-6.5 | -0.193 | 0.00616 | -0.1013 | -31.3312
-6 | -0.1308 | 0.006 | -0.1029 | -21.8
-5.5 | -0.0684 | 0.00583 | -0.1046 | -11.7324
-5 | -0.0062 | 0.00573 | -0.1062 | -1.082
-4.5 | 0.0561 | 0.00562 | -0.1079 | 9.9822
-4 | 0.1185 | 0.00552 | -0.1096 | 21.4674
-3.5 | 0.1807 | 0.00546 | -0.1112 | 33.0952
-3 | 0.2431 | 0.00537 | -0.1129 | 45.27
-2.5 | 0.3054 | 0.00532 | -0.1146 | 57.406
-2 | 0.3683 | 0.00522 | -0.1164 | 70.5556
-1.5 | 0.4309 | 0.00516 | -0.1182 | 83.5078
-1 | 0.4945 | 0.00504 | -0.1203 | 98.1151
-0.5 | 0.5591 | 0.00487 | -0.1227 | 114.8049
0 | 0.6254 | 0.00465 | -0.1256 | 134.4946
0.5 | 0.6943 | 0.00435 | -0.1293 | 159.6092
1 | 0.7584 | 0.00432 | -0.1317 | 175.5556
1.5 | 0.8186 | 0.00452 | -0.1331 | 181.1062
2 | 0.8782 | 0.00476 | -0.1344 | 184.4958
2.5 | 0.9372 | 0.00503 | -0.1356 | 186.3221
3 | 0.9961 | 0.00528 | -0.1367 | 188.6553
3.5 | 1.0545 | 0.00554 | -0.1378 | 190.343
4 | 1.1128 | 0.00579 | -0.1388 | 192.1934
4.5 | 1.1705 | 0.00607 | -0.1398 | 192.8336
5 | 1.2274 | 0.00639 | -0.1406 | 192.0814
5.5 | 1.2842 | 0.0067 | -0.1414 | 191.6716
6 | 1.3371 | 0.00733 | -0.1416 | 182.4147
6.5 | 1.3881 | 0.00804 | -0.1414 | 172.6493
7 | 1.4404 | 0.00859 | -0.1415 | 167.6834
7.5 | 1.4912 | 0.00919 | -0.1413 | 162.2633
8 | 1.5397 | 0.00988 | -0.1407 | 155.8401
8.5 | 1.5867 | 0.01059 | -0.1398 | 149.83
9 | 1.6316 | 0.01135 | -0.1386 | 143.7533
9.5 | 1.6758 | 0.01205 | -0.1373 | 139.0705
10 | 1.7185 | 0.01273 | -0.1358 | 134.9961
10.5 | 1.7565 | 0.0134 | -0.1333 | 131.0821
11 | 1.7839 | 0.0142 | -0.1289 | 125.6268
11.5 | 1.8126 | 0.01524 | -0.1254 | 118.937
12 | 1.8417 | 0.01648 | -0.1223 | 111.7536
12.5 | 1.8701 | 0.01792 | -0.1196 | 104.3583
13 | 1.8954 | 0.01971 | -0.1169 | 96.1644
13.5 | 1.9211 | 0.02164 | -0.1146 | 88.7754
14 | 1.943 | 0.0239 | -0.1121 | 81.2971
14.5 | 1.9627 | 0.02644 | -0.1097 | 74.2322
15 | 1.9799 | 0.02922 | -0.1073 | 67.7584
15.5 | 1.9966 | 0.03214 | -0.1051 | 62.122
16 | 2.0082 | 0.03563 | -0.1029 | 56.3626
16.5 | 2.0189 | 0.03931 | -0.1008 | 51.3584
17 | 2.027 | 0.04339 | -0.0989 | 46.7158
17.5 | 2.034 | 0.04765 | -0.0972 | 42.6863
18 | 2.0412 | 0.05201 | -0.0957 | 39.2463
18.5 | 2.046 | 0.05664 | -0.0943 | 36.1229
19 | 2.0486 | 0.06163 | -0.0931 | 33.2403
19.5 | 2.0454 | 0.06741 | -0.0921 | 30.3427
20 | 2.0416 | 0.07324 | -0.0912 | 27.8755

## 147. Re 20M Mach 0.10 (1)
BIGFOIL.COM POLAR EXPORT
hq300gd2
HORSTMANN AND QUAST HQ-300 GD(MOD 2) |  |  |  | Cl Max: | 1.799 | at alpha= | 12 | deg
JavaFoil+Calcfoil stall+Eppler ext transition |  |  |  | L/D Max: | 115.353 | at alpha= | 7 | deg
Re: | 20000000 |  |  | Cd Min: | 0.00927 | at alpha= | -1.5 | deg
Mach: | 0.1 |  |  | Cl=0 at alpha= | -5.2984 | deg
|  |  |  | @ Cl=0.1, Cd= | 0.0094098
|  |  |  | @ Cl=0.4, Cd= | 0.0095445
|  |  |  | @ Cl=0.6, Cd= | 0.0094819
alpha (deg) | Cl | Cd | Cm | Cl/Cd
-18 | -0.53 | 0.13542 | -0.047 | -3.914
-17.5 | -0.543 | 0.12889 | -0.048 | -4.215
-17 | -0.556 | 0.12099 | -0.049 | -4.591
-16.5 | -0.565 | 0.11545 | -0.049 | -4.895
-16 | -0.573 | 0.10992 | -0.051 | -5.217
-15.5 | -0.58 | 0.10315 | -0.053 | -5.625
-15 | -0.586 | 0.09444 | -0.056 | -6.202
-14.5 | -0.586 | 0.08998 | -0.057 | -6.509
-14 | -0.585 | 0.08307 | -0.06 | -7.041
-13.5 | -0.59 | 0.06758 | -0.068 | -8.734
-13 | -0.654 | 0.02074 | -0.091 | -31.544
-12.5 | -0.65 | 0.01341 | -0.094 | -48.461
-12 | -0.632 | 0.01325 | -0.095 | -47.702
-11.5 | -0.608 | 0.01383 | -0.097 | -43.982
-11 | -0.58 | 0.01297 | -0.098 | -44.696
-10.5 | -0.546 | 0.01233 | -0.099 | -44.294
-10 | -0.51 | 0.01365 | -0.101 | -37.363
-9.5 | -0.473 | 0.01032 | -0.103 | -45.78
-9 | -0.425 | 0.0102 | -0.104 | -41.644
-8.5 | -0.374 | 0.01008 | -0.105 | -37.086
-8 | -0.32 | 0.00995 | -0.106 | -32.174
-7.5 | -0.264 | 0.00984 | -0.107 | -26.809
-7 | -0.206 | 0.00972 | -0.108 | -21.139
-6.5 | -0.146 | 0.00963 | -0.109 | -15.179
-6 | -0.086 | 0.00954 | -0.11 | -8.988
-5.5 | -0.025 | 0.00948 | -0.11 | -2.606
-5 | 0.037 | 0.00944 | -0.111 | 3.91
-4.5 | 0.099 | 0.00941 | -0.112 | 10.518
-4 | 0.161 | 0.0094 | -0.113 | 17.156
-3.5 | 0.224 | 0.0094 | -0.114 | 23.812
-3 | 0.286 | 0.00948 | -0.115 | 30.231
-2.5 | 0.35 | 0.00948 | -0.116 | 36.879
-2 | 0.412 | 0.00956 | -0.117 | 43.103
-1.5 | 0.474 | 0.00927 | -0.118 | 51.15
-1 | 0.536 | 0.00937 | -0.119 | 57.241
-0.5 | 0.598 | 0.00948 | -0.12 | 63.15
0 | 0.66 | 0.00954 | -0.12 | 69.259
0.5 | 0.72 | 0.00969 | -0.121 | 74.266
1 | 0.781 | 0.00983 | -0.122 | 79.467
1.5 | 0.842 | 0.00994 | -0.123 | 84.754
2 | 0.903 | 0.01007 | -0.124 | 89.707
2.5 | 0.964 | 0.01021 | -0.125 | 94.418
3 | 1.024 | 0.01037 | -0.126 | 98.793
3.5 | 1.084 | 0.01054 | -0.127 | 102.936
4 | 1.144 | 0.01076 | -0.127 | 106.359
4.5 | 1.204 | 0.01102 | -0.128 | 109.213
5 | 1.263 | 0.01136 | -0.129 | 111.204
5.5 | 1.322 | 0.01167 | -0.13 | 113.275
6 | 1.38 | 0.01207 | -0.131 | 114.288
6.5 | 1.437 | 0.01249 | -0.132 | 115.028
7 | 1.493 | 0.01295 | -0.132 | 115.353
7.5 | 1.545 | 0.0135 | -0.133 | 114.443
8 | 1.595 | 0.01414 | -0.134 | 112.807
8.5 | 1.634 | 0.01464 | -0.134 | 111.601
9 | 1.672 | 0.01663 | -0.134 | 100.489
9.5 | 1.707 | 0.01747 | -0.135 | 97.678
10 | 1.738 | 0.0182 | -0.135 | 95.496
10.5 | 1.761 | 0.01897 | -0.135 | 92.866
11 | 1.78 | 0.01981 | -0.136 | 89.846
11.5 | 1.792 | 0.02071 | -0.136 | 86.556
12 | 1.799 | 0.02167 | -0.136 | 82.994
12.5 | 1.799 | 0.02275 | -0.137 | 79.075
13 | 1.792 | 0.02392 | -0.137 | 74.921
13.5 | 1.78 | 0.02527 | -0.137 | 70.425
14 | 1.761 | 0.02667 | -0.137 | 66.037
14.5 | 1.737 | 0.02822 | -0.138 | 61.561
15 | 1.707 | 0.02989 | -0.138 | 57.109
15.5 | 1.672 | 0.03169 | -0.138 | 52.772
16 | 1.633 | 0.03372 | -0.138 | 48.415
16.5 | 1.589 | 0.03587 | -0.138 | 44.311
17 | 1.543 | 0.03814 | -0.138 | 40.453

## 148. Re 20M Mach 0.10 (2)
BIGFOIL.COM POLAR EXPORT
hq300gd2
HORSTMANN AND QUAST HQ-300 GD(MOD 2) |  |  |  | Cl Max: | 2.0383 | at alpha= | 19 | deg
XFOIL ncrit=9 |  |  |  | L/D Max: | 193.481 | at alpha= | 4.5 | deg
Re: | 20000000 |  |  | Cd Min: | 0.07784 | at alpha= | 20 | deg
Mach: | 0.1 |  |  | Cl=0 at alpha= | -4.9459 | deg
|  |  |  | @ Cl=0.1, Cd= | 0.0055601
|  |  |  | @ Cl=0.4, Cd= | 0.0051918
|  |  |  | @ Cl=0.6, Cd= | 0.0047468
alpha (deg) | Cl | Cd | Cm | Cl/Cd
-20 | -1.5688 | 0.02906 | -0.0887 | -53.9849
-19.5 | -1.5571 | 0.0258 | -0.0878 | -60.3527
-19 | -1.5401 | 0.02306 | -0.0865 | -66.7866
-18.5 | -1.5158 | 0.02093 | -0.0851 | -72.4224
-18 | -1.4877 | 0.01908 | -0.0836 | -77.9717
-17.5 | -1.4552 | 0.01755 | -0.0822 | -82.9174
-17 | -1.4213 | 0.01629 | -0.0806 | -87.2498
-16.5 | -1.3741 | 0.01518 | -0.0809 | -90.5204
-16 | -1.3228 | 0.01424 | -0.0816 | -92.8933
-15.5 | -1.2705 | 0.01346 | -0.0819 | -94.3908
-15 | -1.2166 | 0.01277 | -0.0822 | -95.2702
-14.5 | -1.1615 | 0.01213 | -0.0827 | -95.7543
-14 | -1.1053 | 0.01154 | -0.0833 | -95.7799
-13.5 | -1.0482 | 0.011 | -0.084 | -95.2909
-13 | -0.9903 | 0.01048 | -0.0848 | -94.4943
-12.5 | -0.9317 | 0.01001 | -0.0857 | -93.0769
-12 | -0.8727 | 0.00947 | -0.0867 | -92.1542
-11.5 | -0.8131 | 0.00898 | -0.0877 | -90.5457
-11 | -0.7528 | 0.00855 | -0.0889 | -88.0468
-10.5 | -0.692 | 0.00821 | -0.0901 | -84.2875
-10 | -0.6308 | 0.0079 | -0.0914 | -79.8481
-9.5 | -0.5693 | 0.0076 | -0.0927 | -74.9079
-9 | -0.5075 | 0.00729 | -0.0942 | -69.6159
-8.5 | -0.4453 | 0.007 | -0.0957 | -63.6143
-8 | -0.3831 | 0.00678 | -0.0971 | -56.5044
-7.5 | -0.3207 | 0.00657 | -0.0987 | -48.8128
-7 | -0.2579 | 0.00633 | -0.1003 | -40.7425
-6.5 | -0.1953 | 0.00618 | -0.1019 | -31.6019
-6 | -0.1325 | 0.00601 | -0.1035 | -22.0466
-5.5 | -0.0695 | 0.00585 | -0.1051 | -11.8803
-5 | -0.0068 | 0.00574 | -0.1067 | -1.1847
-4.5 | 0.056 | 0.00563 | -0.1084 | 9.9467
-4 | 0.1189 | 0.00553 | -0.1101 | 21.5009
-3.5 | 0.1815 | 0.00547 | -0.1117 | 33.181
-3 | 0.2444 | 0.00538 | -0.1134 | 45.4275
-2.5 | 0.3071 | 0.00533 | -0.1151 | 57.6173
-2 | 0.3704 | 0.00522 | -0.1169 | 70.9579
-1.5 | 0.4335 | 0.00516 | -0.1188 | 84.0116
-1 | 0.4974 | 0.00504 | -0.1208 | 98.6905
-0.5 | 0.5626 | 0.00487 | -0.1233 | 115.5236
0 | 0.6294 | 0.00465 | -0.1263 | 135.3548
0.5 | 0.6989 | 0.00434 | -0.1301 | 161.0369
1 | 0.7634 | 0.00432 | -0.1325 | 176.713
1.5 | 0.824 | 0.00452 | -0.1339 | 182.3009
2 | 0.884 | 0.00477 | -0.1351 | 185.3249
2.5 | 0.9433 | 0.00504 | -0.1363 | 187.1627
3 | 1.0027 | 0.00529 | -0.1374 | 189.5463
3.5 | 1.0615 | 0.00556 | -0.1385 | 190.9173
4 | 1.1202 | 0.0058 | -0.1395 | 193.1379
4.5 | 1.1783 | 0.00609 | -0.1404 | 193.4811
5 | 1.2357 | 0.00642 | -0.1412 | 192.4766
5.5 | 1.2929 | 0.00673 | -0.142 | 192.11
6 | 1.3462 | 0.00736 | -0.1422 | 182.9076
6.5 | 1.3974 | 0.00809 | -0.1419 | 172.7318
7 | 1.4499 | 0.00865 | -0.1419 | 167.6185
7.5 | 1.5009 | 0.00926 | -0.1416 | 162.0842
8 | 1.5495 | 0.00997 | -0.1409 | 155.4162
9 | 1.6406 | 0.01151 | -0.1384 | 142.5369
9.5 | 1.6845 | 0.01222 | -0.1369 | 137.8478
10 | 1.7261 | 0.01293 | -0.1349 | 133.4957
10.5 | 1.7587 | 0.01364 | -0.1313 | 128.937
11 | 1.7874 | 0.01455 | -0.1272 | 122.8454
11.5 | 1.8163 | 0.01572 | -0.1237 | 115.5407
12 | 1.8457 | 0.01706 | -0.1208 | 108.1887
12.5 | 1.8738 | 0.01868 | -0.1182 | 100.3105
13 | 1.8992 | 0.02059 | -0.1155 | 92.239
13.5 | 1.9239 | 0.02271 | -0.1131 | 84.716
14 | 1.9444 | 0.0252 | -0.1105 | 77.1587
14.5 | 1.9635 | 0.02788 | -0.1081 | 70.4268
15 | 1.9798 | 0.03085 | -0.1057 | 64.175
15.5 | 1.9952 | 0.03402 | -0.1034 | 58.6479
16 | 2.0049 | 0.03782 | -0.1011 | 53.0116
16.5 | 2.0149 | 0.04173 | -0.0991 | 48.2842
17 | 2.0237 | 0.04583 | -0.0972 | 44.1567
17.5 | 2.0296 | 0.05038 | -0.0955 | 40.2858
18 | 2.0349 | 0.05507 | -0.094 | 36.9512
18.5 | 2.0375 | 0.06005 | -0.0926 | 33.9301
19 | 2.0383 | 0.06539 | -0.0915 | 31.1714
19.5 | 2.0325 | 0.07154 | -0.0905 | 28.4107
20 | 2.0265 | 0.07784 | -0.0898 | 26.0342

## 149. Re 20M Mach 0.25 (1)
BIGFOIL.COM POLAR EXPORT
hq300gd2
HORSTMANN AND QUAST HQ-300 GD(MOD 2) |  |  |  | Cl Max: | 1.781 | at alpha= | 11 | deg
JavaFoil+Calcfoil stall+Eppler ext transition |  |  |  | L/D Max: | 114.271 | at alpha= | 6.5 | deg
Re: | 20000000 |  |  | Cd Min: | 0.00931 | at alpha= | -1.5 | deg
Mach: | 0.25 |  |  | Cl=0 at alpha= | -5.3016 | deg
|  |  |  | @ Cl=0.1, Cd= | 0.0094709
|  |  |  | @ Cl=0.4, Cd= | 0.0095812
|  |  |  | @ Cl=0.6, Cd= | 0.0094989
alpha (deg) | Cl | Cd | Cm | Cl/Cd
-16.5 | -0.291 | 0.12469 | -0.049 | -2.332
-16 | -0.333 | 0.11945 | -0.048 | -2.791
-15.5 | -0.371 | 0.11462 | -0.048 | -3.238
-15 | -0.404 | 0.10948 | -0.049 | -3.691
-14.5 | -0.432 | 0.10211 | -0.05 | -4.236
-14 | -0.455 | 0.09763 | -0.051 | -4.659
-13.5 | -0.472 | 0.0917 | -0.052 | -5.144
-13 | -0.483 | 0.08431 | -0.054 | -5.728
-12.5 | -0.489 | 0.07795 | -0.058 | -6.27
-12 | -0.49 | 0.06963 | -0.063 | -7.036
-11.5 | -0.561 | 0.01739 | -0.097 | -32.236
-11 | -0.551 | 0.01291 | -0.1 | -42.649
-10.5 | -0.529 | 0.01324 | -0.101 | -39.925
-10 | -0.499 | 0.01241 | -0.103 | -40.192
-9.5 | -0.462 | 0.01196 | -0.104 | -38.587
-9 | -0.427 | 0.01037 | -0.107 | -41.129
-8.5 | -0.378 | 0.01022 | -0.108 | -36.975
-8 | -0.325 | 0.01008 | -0.109 | -32.252
-7.5 | -0.269 | 0.00995 | -0.11 | -27.02
-7 | -0.21 | 0.00982 | -0.111 | -21.368
-6.5 | -0.149 | 0.00971 | -0.112 | -15.395
-6 | -0.088 | 0.00961 | -0.113 | -9.144
-5.5 | -0.025 | 0.00954 | -0.114 | -2.654
-5 | 0.038 | 0.0095 | -0.114 | 3.987
-4.5 | 0.102 | 0.00947 | -0.115 | 10.734
-4 | 0.166 | 0.00946 | -0.116 | 17.521
-3.5 | 0.23 | 0.00944 | -0.117 | 24.347
-3 | 0.294 | 0.00951 | -0.118 | 30.931
-2.5 | 0.359 | 0.00953 | -0.119 | 37.723
-2 | 0.423 | 0.00961 | -0.12 | 44.061
-1.5 | 0.487 | 0.00931 | -0.121 | 52.367
-1 | 0.551 | 0.00943 | -0.122 | 58.434
-0.5 | 0.615 | 0.00952 | -0.123 | 64.583
0 | 0.679 | 0.00961 | -0.124 | 70.596
0.5 | 0.74 | 0.00978 | -0.125 | 75.597
1 | 0.802 | 0.00992 | -0.126 | 80.897
1.5 | 0.865 | 0.01005 | -0.126 | 86.094
2 | 0.928 | 0.01019 | -0.127 | 91.059
2.5 | 0.99 | 0.01035 | -0.128 | 95.696
3 | 1.052 | 0.01052 | -0.129 | 100.016
3.5 | 1.114 | 0.01071 | -0.13 | 103.987
4 | 1.175 | 0.01096 | -0.131 | 107.17
4.5 | 1.236 | 0.01125 | -0.132 | 109.847
5 | 1.297 | 0.01162 | -0.133 | 111.551
5.5 | 1.357 | 0.01197 | -0.133 | 113.325
6 | 1.416 | 0.01243 | -0.134 | 113.922
6.5 | 1.475 | 0.01291 | -0.135 | 114.271
7 | 1.532 | 0.01343 | -0.136 | 114.06
7.5 | 1.584 | 0.01407 | -0.137 | 112.554
8 | 1.627 | 0.01429 | -0.137 | 113.871
8.5 | 1.662 | 0.01686 | -0.137 | 98.62
9 | 1.699 | 0.01766 | -0.137 | 96.214
9.5 | 1.73 | 0.01891 | -0.138 | 91.511
10 | 1.757 | 0.01947 | -0.138 | 90.246
10.5 | 1.773 | 0.02041 | -0.138 | 86.852
11 | 1.781 | 0.02144 | -0.139 | 83.061
11.5 | 1.78 | 0.02256 | -0.139 | 78.875
12 | 1.769 | 0.0238 | -0.139 | 74.348
12.5 | 1.749 | 0.02517 | -0.14 | 69.506
13 | 1.719 | 0.02673 | -0.14 | 64.308
13.5 | 1.678 | 0.02846 | -0.14 | 58.97
14 | 1.627 | 0.03036 | -0.14 | 53.597
14.5 | 1.566 | 0.03255 | -0.14 | 48.121
15 | 1.496 | 0.03486 | -0.14 | 42.916
15.5 | 1.417 | 0.03749 | -0.14 | 37.808
16 | 1.33 | 0.04065 | -0.14 | 32.722

## 150. Re 20M Mach 0.25 (2)
BIGFOIL.COM POLAR EXPORT
hq300gd2
HORSTMANN AND QUAST HQ-300 GD(MOD 2) |  |  |  | Cl Max: | 1.995 | at alpha= | 17 | deg
XFOIL ncrit=9 |  |  |  | L/D Max: | 196.779 | at alpha= | 4.5 | deg
Re: | 20000000 |  |  | Cd Min: | 0.19199 | at alpha= | -19.5 | deg
Mach: | 0.25 |  |  | Cl=0 at alpha= | -4.9191 | deg
|  |  |  | @ Cl=0.1, Cd= | 0.0056013
|  |  |  | @ Cl=0.4, Cd= | 0.0052336
|  |  |  | @ Cl=0.6, Cd= | 0.0047862
alpha (deg) | Cl | Cd | Cm | Cl/Cd
-19.5 | -0.6027 | 0.19199 | -0.0019 | -3.1392
-19 | -1.1863 | 0.07789 | -0.0774 | -15.2305
-18.5 | -1.2418 | 0.06159 | -0.0897 | -20.1624
-18 | -1.2811 | 0.0487 | -0.0992 | -26.306
-17.5 | -1.3108 | 0.03902 | -0.1045 | -33.593
-17 | -1.3321 | 0.03179 | -0.106 | -41.9031
-16.5 | -1.3402 | 0.02642 | -0.105 | -50.7267
-16 | -1.3337 | 0.02243 | -0.1026 | -59.4605
-15.5 | -1.3134 | 0.01946 | -0.0998 | -67.4923
-15 | -1.284 | 0.01727 | -0.0968 | -74.3486
-14.5 | -1.2338 | 0.01545 | -0.0963 | -79.8576
-14 | -1.1777 | 0.01407 | -0.0957 | -83.7029
-13.5 | -1.1187 | 0.01299 | -0.095 | -86.1201
-13 | -1.0573 | 0.01208 | -0.0946 | -87.5248
-12.5 | -0.9945 | 0.01133 | -0.0944 | -87.7758
-12 | -0.9307 | 0.01064 | -0.0944 | -87.4718
-11.5 | -0.8663 | 0.01004 | -0.0946 | -86.2849
-11 | -0.8015 | 0.00943 | -0.095 | -84.9947
-10.5 | -0.7365 | 0.00888 | -0.0956 | -82.9392
-10 | -0.6709 | 0.00837 | -0.0964 | -80.1553
-9.5 | -0.605 | 0.00798 | -0.0973 | -75.8145
-9 | -0.5391 | 0.00765 | -0.0982 | -70.4706
-8.5 | -0.4729 | 0.00731 | -0.0994 | -64.6922
-8 | -0.4068 | 0.00699 | -0.1006 | -58.1974
-7.5 | -0.3406 | 0.00673 | -0.102 | -50.6092
-7 | -0.2745 | 0.0065 | -0.1034 | -42.2308
-6.5 | -0.2083 | 0.00628 | -0.1049 | -33.1688
-6 | -0.1424 | 0.0061 | -0.1064 | -23.3443
-5.5 | -0.0765 | 0.00594 | -0.1079 | -12.8788
-5 | -0.0106 | 0.00579 | -0.1096 | -1.8307
-4.5 | 0.0549 | 0.00567 | -0.1112 | 9.6825
-4 | 0.1205 | 0.00557 | -0.1129 | 21.6338
-3.5 | 0.1858 | 0.00549 | -0.1146 | 33.8434
-3 | 0.2512 | 0.00541 | -0.1163 | 46.4325
-2.5 | 0.3164 | 0.00535 | -0.1181 | 59.1402
-2 | 0.3821 | 0.00525 | -0.12 | 72.781
-1.5 | 0.4476 | 0.00519 | -0.1219 | 86.2428
-1 | 0.514 | 0.00506 | -0.124 | 101.581
0 | 0.6522 | 0.00462 | -0.13 | 141.1688
0.5 | 0.7247 | 0.0043 | -0.134 | 168.5349
1 | 0.791 | 0.00433 | -0.1363 | 182.679
1.5 | 0.8539 | 0.00455 | -0.1378 | 187.6703
2 | 0.9161 | 0.00481 | -0.1391 | 190.4574
2.5 | 0.9777 | 0.00509 | -0.1402 | 192.0825
3 | 1.0394 | 0.00535 | -0.1413 | 194.2804
3.5 | 1.1004 | 0.00565 | -0.1423 | 194.7611
4 | 1.1615 | 0.00591 | -0.1432 | 196.5313
4.5 | 1.222 | 0.00621 | -0.1441 | 196.7794
5 | 1.2817 | 0.00656 | -0.1447 | 195.3811
5.5 | 1.3413 | 0.0069 | -0.1454 | 194.3913
6 | 1.3976 | 0.00747 | -0.1454 | 187.095
6.5 | 1.4485 | 0.00837 | -0.1444 | 173.0585
7 | 1.5024 | 0.00898 | -0.1439 | 167.3051
7.5 | 1.5546 | 0.00963 | -0.1431 | 161.433
8 | 1.602 | 0.01049 | -0.1414 | 152.7169
8.5 | 1.6466 | 0.01139 | -0.1392 | 144.5654
9 | 1.6865 | 0.01235 | -0.1362 | 136.5587
9.5 | 1.7151 | 0.01328 | -0.1309 | 129.1491
10 | 1.746 | 0.01436 | -0.1266 | 121.5877
10.5 | 1.7771 | 0.01571 | -0.123 | 113.119
11 | 1.8091 | 0.01724 | -0.1199 | 104.9362
11.5 | 1.8382 | 0.01916 | -0.1168 | 95.9395
12 | 1.8662 | 0.02128 | -0.114 | 87.6974
12.5 | 1.8908 | 0.02378 | -0.1112 | 79.5122
13 | 1.9139 | 0.02649 | -0.1084 | 72.2499
13.5 | 1.9302 | 0.02978 | -0.1054 | 64.8153
14 | 1.9473 | 0.03309 | -0.1026 | 58.8486
14.5 | 1.9611 | 0.03684 | -0.1 | 53.2329
15 | 1.9716 | 0.041 | -0.0974 | 48.0878
15.5 | 1.9792 | 0.0456 | -0.095 | 43.4035
16 | 1.988 | 0.05015 | -0.0929 | 39.6411
16.5 | 1.994 | 0.05515 | -0.091 | 36.1559
17 | 1.995 | 0.06069 | -0.0892 | 32.872
17.5 | 1.9944 | 0.06654 | -0.0876 | 29.9729
18 | 1.9917 | 0.07266 | -0.0863 | 27.4112
18.5 | 1.9821 | 0.07974 | -0.0854 | 24.857
19 | 1.974 | 0.08677 | -0.0848 | 22.7498
19.5 | 1.9661 | 0.09381 | -0.0846 | 20.9583
20 | 1.9521 | 0.10187 | -0.085 | 19.1627

## 151. Re 20M Mach 0.50 (1)
BIGFOIL.COM POLAR EXPORT
hq300gd2
HORSTMANN AND QUAST HQ-300 GD(MOD 2) |  |  |  | Cl Max: | 1.75 | at alpha= | 8.5 | deg
JavaFoil+Calcfoil stall+Eppler ext transition |  |  |  | L/D Max: | 109.764 | at alpha= | 5 | deg
Re: | 20000000 |  |  | Cd Min: | 0.00957 | at alpha= | -1.5 | deg
Mach: | 0.5 |  |  | Cl=0 at alpha= | -5.3 | deg
|  |  |  | @ Cl=0.1, Cd= | 0.0097292
|  |  |  | @ Cl=0.4, Cd= | 0.0096794
|  |  |  | @ Cl=0.6, Cd= | 0.0097017
alpha (deg) | Cl | Cd | Cm | Cl/Cd
-20 | -0.868 | 0.17865 | -0.058 | -4.858
-19.5 | -0.84 | 0.15664 | -0.059 | -5.36
-19 | -0.813 | 0.14402 | -0.062 | -5.644
-18.5 | -0.784 | 0.13658 | -0.063 | -5.737
-18 | -0.754 | 0.13054 | -0.063 | -5.776
-17.5 | -0.724 | 0.1257 | -0.063 | -5.757
-17 | -0.693 | 0.12077 | -0.063 | -5.74
-16.5 | -0.663 | 0.1166 | -0.063 | -5.682
-16 | -0.632 | 0.11379 | -0.062 | -5.554
-15.5 | -0.601 | 0.11039 | -0.061 | -5.447
-15 | -0.57 | 0.1073 | -0.06 | -5.316
-14.5 | -0.54 | 0.10316 | -0.059 | -5.237
-14 | -0.511 | 0.09945 | -0.059 | -5.135
-13.5 | -0.481 | 0.09616 | -0.06 | -5.003
-13 | -0.452 | 0.09227 | -0.06 | -4.894
-12.5 | -0.422 | 0.08796 | -0.06 | -4.799
-12 | -0.393 | 0.08746 | -0.061 | -4.489
-11.5 | -0.363 | 0.08001 | -0.061 | -4.54
-11 | -0.334 | 0.07326 | -0.063 | -4.56
-10.5 | -0.306 | 0.06658 | -0.067 | -4.592
-10 | -0.278 | 0.06012 | -0.071 | -4.617
-9.5 | -0.289 | 0.01729 | -0.112 | -16.703
-9 | -0.259 | 0.01246 | -0.115 | -20.746
-8.5 | -0.225 | 0.01167 | -0.117 | -19.254
-8 | -0.233 | 0.05038 | -0.068 | -4.63
-7.5 | -0.263 | 0.01198 | -0.12 | -21.931
-7 | -0.215 | 0.01141 | -0.121 | -18.82
-6.5 | -0.157 | 0.0127 | -0.122 | -12.358
-6 | -0.094 | 0.01215 | -0.124 | -7.747
-5.5 | -0.028 | 0.00986 | -0.127 | -2.822
-5 | 0.042 | 0.00977 | -0.128 | 4.286
-4.5 | 0.113 | 0.00972 | -0.129 | 11.608
-4 | 0.184 | 0.00967 | -0.13 | 19.07
-3.5 | 0.256 | 0.00967 | -0.131 | 26.526
-3 | 0.329 | 0.00966 | -0.132 | 34.021
-2.5 | 0.402 | 0.00968 | -0.133 | 41.49
-2 | 0.473 | 0.00985 | -0.134 | 48.066
-1.5 | 0.545 | 0.00957 | -0.135 | 56.917
-1 | 0.616 | 0.00974 | -0.136 | 63.277
-0.5 | 0.688 | 0.00987 | -0.137 | 69.675
0 | 0.759 | 0.00999 | -0.138 | 75.957
0.5 | 0.826 | 0.01023 | -0.139 | 80.694
1 | 0.896 | 0.01043 | -0.14 | 85.9
1.5 | 0.965 | 0.01062 | -0.141 | 90.908
2 | 1.035 | 0.01082 | -0.142 | 95.636
2.5 | 1.104 | 0.01105 | -0.143 | 99.877
3 | 1.173 | 0.0113 | -0.144 | 103.768
3.5 | 1.241 | 0.01164 | -0.145 | 106.63
4 | 1.309 | 0.01209 | -0.146 | 108.273
4.5 | 1.376 | 0.01255 | -0.147 | 109.59
5 | 1.442 | 0.01314 | -0.148 | 109.764
5.5 | 1.507 | 0.01375 | -0.149 | 109.631
6 | 1.566 | 0.01508 | -0.15 | 103.863
6.5 | 1.616 | 0.01642 | -0.149 | 98.421
7 | 1.668 | 0.01745 | -0.15 | 95.56
7.5 | 1.708 | 0.01858 | -0.15 | 91.917
8 | 1.734 | 0.02105 | -0.15 | 82.39
8.5 | 1.75 | 0.02282 | -0.15 | 76.689
9 | 1.746 | 0.02459 | -0.15 | 70.988
9.5 | 1.707 | 0.02663 | -0.151 | 64.101
10 | 1.572 | 0.02919 | -0.151 | 53.853
10.5 | 1.041 | 0.033 | -0.15 | 31.555
11 | 1.066 | 0.03714 | -0.15 | 28.694
11.5 | 1.084 | 0.04332 | -0.149 | 25.019
12 | 1.119 | 0.04174 | -0.15 | 26.807
12.5 | 1.14 | 0.04711 | -0.149 | 24.199
13 | 1.17 | 0.04729 | -0.15 | 24.737
13.5 | 1.193 | 0.05239 | -0.15 | 22.764

## 152. Re 20M Mach 0.50 (2)
BIGFOIL.COM POLAR EXPORT
hq300gd2
HORSTMANN AND QUAST HQ-300 GD(MOD 2) |  |  |  | Cl Max: | 1.8974 | at alpha= | 13 | deg
XFOIL ncrit=9 |  |  |  | L/D Max: | 214.245 | at alpha= | 2 | deg
Re: | 20000000 |  |  | Cd Min: | 0.24869 | at alpha= | -20 | deg
Mach: | 0.5 |  |  | Cl=0 at alpha= | -4.7902 | deg
|  |  |  | @ Cl=0.1, Cd= | 0.0058408
|  |  |  | @ Cl=0.4, Cd= | 0.0054499
|  |  |  | @ Cl=0.6, Cd= | 0.0051727
alpha (deg) | Cl | Cd | Cm | Cl/Cd
-20 | -0.5648 | 0.24869 | 0.0147 | -2.2711
-19.5 | -0.5404 | 0.24103 | 0.0094 | -2.242
-19 | -0.5178 | 0.23252 | 0.004 | -2.2269
-18.5 | -0.4941 | 0.22476 | -0.0011 | -2.1983
-18 | -0.4712 | 0.21672 | -0.0062 | -2.1742
-17.5 | -0.4499 | 0.20826 | -0.0112 | -2.1603
-17 | -0.4304 | 0.19922 | -0.0163 | -2.1604
-16.5 | -0.4146 | 0.189 | -0.0216 | -2.1937
-16 | -0.394 | 0.18105 | -0.0262 | -2.1762
-15.5 | -0.3736 | 0.17338 | -0.0306 | -2.1548
-15 | -0.3627 | 0.1632 | -0.0357 | -2.2224
-14.5 | -0.3512 | 0.15363 | -0.0406 | -2.286
-14 | -0.341 | 0.14438 | -0.0454 | -2.3618
-13.5 | -0.3327 | 0.13503 | -0.0501 | -2.4639
-13 | -0.333 | 0.12446 | -0.0555 | -2.6756
-12.5 | -0.3335 | 0.11431 | -0.0609 | -2.9175
-12 | -0.3451 | 0.10273 | -0.0674 | -3.3593
-11.5 | -0.3492 | 0.09286 | -0.0731 | -3.7605
-11 | -0.3536 | 0.08311 | -0.0792 | -4.2546
-10.5 | -0.3601 | 0.07293 | -0.0861 | -4.9376
-10 | -0.3647 | 0.0617 | -0.095 | -5.9109
-9.5 | -0.3721 | 0.04866 | -0.1086 | -7.6469
-9 | -0.395 | 0.03955 | -0.1152 | -9.9874
-8.5 | -0.4214 | 0.03222 | -0.116 | -13.0788
-8 | -0.4325 | 0.02374 | -0.1176 | -18.2182
-7.5 | -0.4288 | 0.01278 | -0.1182 | -33.5524
-7 | -0.3644 | 0.00782 | -0.1189 | -46.5985
-6.5 | -0.279 | 0.00703 | -0.1193 | -39.6871
-6 | -0.1958 | 0.00667 | -0.1199 | -29.3553
-5.5 | -0.1139 | 0.00637 | -0.1209 | -17.8807
-5 | -0.0334 | 0.00614 | -0.1221 | -5.4397
-4.5 | 0.0462 | 0.00595 | -0.1236 | 7.7647
-4 | 0.125 | 0.00579 | -0.1253 | 21.5889
-3.5 | 0.203 | 0.00566 | -0.1271 | 35.8657
-3 | 0.2804 | 0.00556 | -0.129 | 50.4317
-2.5 | 0.3572 | 0.0055 | -0.131 | 64.9455
-2 | 0.4341 | 0.00541 | -0.1331 | 80.2403
-1.5 | 0.5111 | 0.00534 | -0.1355 | 95.7116
-1 | 0.5891 | 0.00521 | -0.1381 | 113.071
0 | 0.7556 | 0.00464 | -0.1464 | 162.8448
0.5 | 0.8417 | 0.00433 | -0.1513 | 194.388
1 | 0.919 | 0.00438 | -0.1538 | 209.8174
1.5 | 0.9923 | 0.00465 | -0.1552 | 213.3978
2 | 1.0648 | 0.00497 | -0.1565 | 214.2455
2.5 | 1.1363 | 0.00535 | -0.1573 | 212.3925
3 | 1.2076 | 0.00575 | -0.158 | 210.0174
3.5 | 1.279 | 0.00613 | -0.1586 | 208.646
4 | 1.3501 | 0.00652 | -0.1588 | 207.0706
4.5 | 1.4216 | 0.00689 | -0.1589 | 206.328
5 | 1.4911 | 0.00736 | -0.1585 | 202.5951
5.5 | 1.559 | 0.0079 | -0.1575 | 197.3418
6 | 1.6254 | 0.00847 | -0.156 | 191.9008
6.5 | 1.6819 | 0.00937 | -0.1528 | 179.4984
7 | 1.7155 | 0.01072 | -0.1457 | 160.028
8 | 1.7695 | 0.01471 | -0.1319 | 120.2923
8.5 | 1.7845 | 0.01842 | -0.126 | 96.8784
9.5 | 1.7977 | 0.02765 | -0.1146 | 65.0163
10 | 1.8139 | 0.03184 | -0.1099 | 56.9692
10.5 | 1.8317 | 0.03603 | -0.1055 | 50.8382
11 | 1.849 | 0.04051 | -0.1015 | 45.6431
11.5 | 1.8645 | 0.04521 | -0.0974 | 41.2409
12 | 1.8794 | 0.05015 | -0.0936 | 37.4756
12.5 | 1.8895 | 0.05559 | -0.0899 | 33.9899
13 | 1.8974 | 0.06138 | -0.0864 | 30.9123
13.5 | 1.8901 | 0.0686 | -0.0831 | 27.5525
14 | 1.8682 | 0.07727 | -0.0803 | 24.1776
16 | 1.6957 | 0.12433 | -0.0833 | 13.6387
16.5 | 1.65 | 0.13792 | -0.0883 | 11.9635
17 | 1.6097 | 0.1517 | -0.0948 | 10.6111
17.5 | 1.572 | 0.16605 | -0.1029 | 9.467
18 | 1.5552 | 0.17797 | -0.11 | 8.7386