## index
index | Re | Mach | Datasource
1 | 50000 | 0 | JavaFoil+Calcfoil stall+Eppler ext transition
2 | 50000 | 0 | XFOIL ncrit=9
3 | 50000 | 0.1 | JavaFoil+Calcfoil stall+Eppler ext transition
4 | 50000 | 0.1 | XFOIL ncrit=9
5 | 50000 | 0.25 | JavaFoil+Calcfoil stall+Eppler ext transition
6 | 50000 | 0.25 | XFOIL ncrit=9
7 | 50000 | 0.5 | JavaFoil+Calcfoil stall+Eppler ext transition
8 | 50000 | 0.5 | XFOIL ncrit=9
9 | 100000 | 0 | JavaFoil+Calcfoil stall+Eppler ext transition
10 | 100000 | 0 | XFOIL ncrit=9
11 | 100000 | 0.1 | JavaFoil+Calcfoil stall+Eppler ext transition
12 | 100000 | 0.1 | XFOIL ncrit=9
13 | 100000 | 0.25 | JavaFoil+Calcfoil stall+Eppler ext transition
14 | 100000 | 0.25 | XFOIL ncrit=9
15 | 100000 | 0.5 | JavaFoil+Calcfoil stall+Eppler ext transition
16 | 100000 | 0.5 | XFOIL ncrit=9
17 | 250000 | 0 | JavaFoil+Calcfoil stall+Eppler ext transition
18 | 250000 | 0 | XFOIL ncrit=9
19 | 250000 | 0.1 | JavaFoil+Calcfoil stall+Eppler ext transition
20 | 250000 | 0.1 | XFOIL ncrit=9
21 | 250000 | 0.25 | JavaFoil+Calcfoil stall+Eppler ext transition
22 | 250000 | 0.25 | XFOIL ncrit=9
23 | 250000 | 0.5 | JavaFoil+Calcfoil stall+Eppler ext transition
24 | 250000 | 0.5 | XFOIL ncrit=9
25 | 500000 | 0 | JavaFoil+Calcfoil stall+Eppler ext transition
26 | 500000 | 0 | XFOIL ncrit=9
27 | 500000 | 0.1 | JavaFoil+Calcfoil stall+Eppler ext transition
28 | 500000 | 0.1 | XFOIL ncrit=9
29 | 500000 | 0.25 | JavaFoil+Calcfoil stall+Eppler ext transition
30 | 500000 | 0.25 | XFOIL ncrit=9
31 | 500000 | 0.5 | JavaFoil+Calcfoil stall+Eppler ext transition
32 | 500000 | 0.5 | XFOIL ncrit=9
33 | 750000 | 0 | JavaFoil+Calcfoil stall+Eppler ext transition
34 | 750000 | 0 | XFOIL ncrit=9
35 | 750000 | 0.1 | JavaFoil+Calcfoil stall+Eppler ext transition
36 | 750000 | 0.1 | XFOIL ncrit=9
37 | 750000 | 0.25 | JavaFoil+Calcfoil stall+Eppler ext transition
38 | 750000 | 0.25 | XFOIL ncrit=9
39 | 750000 | 0.5 | JavaFoil+Calcfoil stall+Eppler ext transition
40 | 750000 | 0.5 | XFOIL ncrit=9
41 | 1000000 | 0 | JavaFoil+Calcfoil stall+Eppler ext transition
42 | 1000000 | 0 | XFOIL ncrit=9
43 | 1000000 | 0.1 | JavaFoil+Calcfoil stall+Eppler ext transition
44 | 1000000 | 0.1 | XFOIL ncrit=9
45 | 1000000 | 0.25 | JavaFoil+Calcfoil stall+Eppler ext transition
46 | 1000000 | 0.25 | XFOIL ncrit=9
47 | 1000000 | 0.5 | JavaFoil+Calcfoil stall+Eppler ext transition
48 | 1000000 | 0.5 | XFOIL ncrit=9
49 | 2000000 | 0 | JavaFoil+Calcfoil stall+Eppler ext transition
50 | 2000000 | 0 | XFOIL ncrit=9
51 | 2000000 | 0.1 | JavaFoil+Calcfoil stall+Eppler ext transition
52 | 2000000 | 0.1 | XFOIL ncrit=9
53 | 2000000 | 0.25 | JavaFoil+Calcfoil stall+Eppler ext transition
54 | 2000000 | 0.25 | XFOIL ncrit=9
55 | 2000000 | 0.5 | JavaFoil+Calcfoil stall+Eppler ext transition
56 | 2000000 | 0.5 | XFOIL ncrit=9
57 | 3000000 | 0 | JavaFoil+Calcfoil stall+Eppler ext transition
58 | 3000000 | 0 | XFOIL ncrit=9
59 | 3000000 | 0.1 | JavaFoil+Calcfoil stall+Eppler ext transition
60 | 3000000 | 0.1 | XFOIL ncrit=9
61 | 3000000 | 0.25 | JavaFoil+Calcfoil stall+Eppler ext transition
62 | 3000000 | 0.25 | XFOIL ncrit=9
63 | 3000000 | 0.5 | JavaFoil+Calcfoil stall+Eppler ext transition
64 | 3000000 | 0.5 | XFOIL ncrit=9
65 | 4000000 | 0 | JavaFoil+Calcfoil stall+Eppler ext transition
66 | 4000000 | 0 | XFOIL ncrit=9
67 | 4000000 | 0.1 | JavaFoil+Calcfoil stall+Eppler ext transition
68 | 4000000 | 0.1 | XFOIL ncrit=9
69 | 4000000 | 0.25 | JavaFoil+Calcfoil stall+Eppler ext transition
70 | 4000000 | 0.25 | XFOIL ncrit=9
71 | 4000000 | 0.5 | JavaFoil+Calcfoil stall+Eppler ext transition
72 | 4000000 | 0.5 | XFOIL ncrit=9
73 | 5000000 | 0 | JavaFoil+Calcfoil stall+Eppler ext transition
74 | 5000000 | 0 | XFOIL ncrit=9
75 | 5000000 | 0.1 | JavaFoil+Calcfoil stall+Eppler ext transition
76 | 5000000 | 0.1 | XFOIL ncrit=9
77 | 5000000 | 0.25 | JavaFoil+Calcfoil stall+Eppler ext transition
78 | 5000000 | 0.25 | XFOIL ncrit=9
79 | 5000000 | 0.5 | JavaFoil+Calcfoil stall+Eppler ext transition
80 | 5000000 | 0.5 | XFOIL ncrit=9
81 | 6000000 | 0 | JavaFoil+Calcfoil stall+Eppler ext transition
82 | 6000000 | 0 | XFOIL ncrit=9
83 | 6000000 | 0.1 | JavaFoil+Calcfoil stall+Eppler ext transition
84 | 6000000 | 0.1 | XFOIL ncrit=9
85 | 6000000 | 0.25 | JavaFoil+Calcfoil stall+Eppler ext transition
86 | 6000000 | 0.25 | XFOIL ncrit=9
87 | 6000000 | 0.5 | JavaFoil+Calcfoil stall+Eppler ext transition
88 | 6000000 | 0.5 | XFOIL ncrit=9
89 | 7000000 | 0 | JavaFoil+Calcfoil stall+Eppler ext transition
90 | 7000000 | 0 | XFOIL ncrit=9
91 | 7000000 | 0.1 | JavaFoil+Calcfoil stall+Eppler ext transition
92 | 7000000 | 0.1 | XFOIL ncrit=9
93 | 7000000 | 0.25 | JavaFoil+Calcfoil stall+Eppler ext transition
94 | 7000000 | 0.25 | XFOIL ncrit=9
95 | 7000000 | 0.5 | JavaFoil+Calcfoil stall+Eppler ext transition
96 | 7000000 | 0.5 | XFOIL ncrit=9
97 | 8000000 | 0 | JavaFoil+Calcfoil stall+Eppler ext transition
98 | 8000000 | 0 | XFOIL ncrit=9
99 | 8000000 | 0.1 | JavaFoil+Calcfoil stall+Eppler ext transition
100 | 8000000 | 0.1 | XFOIL ncrit=9
101 | 8000000 | 0.25 | JavaFoil+Calcfoil stall+Eppler ext transition
102 | 8000000 | 0.25 | XFOIL ncrit=9
103 | 8000000 | 0.5 | JavaFoil+Calcfoil stall+Eppler ext transition
104 | 8000000 | 0.5 | XFOIL ncrit=9
105 | 10000000 | 0 | JavaFoil+Calcfoil stall+Eppler ext transition
106 | 10000000 | 0 | XFOIL ncrit=9
107 | 10000000 | 0.1 | JavaFoil+Calcfoil stall+Eppler ext transition
108 | 10000000 | 0.1 | XFOIL ncrit=9
109 | 10000000 | 0.25 | JavaFoil+Calcfoil stall+Eppler ext transition
110 | 10000000 | 0.25 | XFOIL ncrit=9
111 | 10000000 | 0.5 | JavaFoil+Calcfoil stall+Eppler ext transition
112 | 10000000 | 0.5 | XFOIL ncrit=9
113 | 12000000 | 0 | JavaFoil+Calcfoil stall+Eppler ext transition
114 | 12000000 | 0 | XFOIL ncrit=9
115 | 12000000 | 0.1 | JavaFoil+Calcfoil stall+Eppler ext transition
116 | 12000000 | 0.1 | XFOIL ncrit=9
117 | 12000000 | 0.25 | JavaFoil+Calcfoil stall+Eppler ext transition
118 | 12000000 | 0.25 | XFOIL ncrit=9
119 | 12000000 | 0.5 | JavaFoil+Calcfoil stall+Eppler ext transition
120 | 12000000 | 0.5 | XFOIL ncrit=9
121 | 14000000 | 0 | JavaFoil+Calcfoil stall+Eppler ext transition
122 | 14000000 | 0 | XFOIL ncrit=9
123 | 14000000 | 0.1 | JavaFoil+Calcfoil stall+Eppler ext transition
124 | 14000000 | 0.1 | XFOIL ncrit=9
125 | 14000000 | 0.25 | JavaFoil+Calcfoil stall+Eppler ext transition
126 | 14000000 | 0.25 | XFOIL ncrit=9
127 | 14000000 | 0.5 | JavaFoil+Calcfoil stall+Eppler ext transition
128 | 14000000 | 0.5 | XFOIL ncrit=9
129 | 16000000 | 0 | JavaFoil+Calcfoil stall+Eppler ext transition
130 | 16000000 | 0 | XFOIL ncrit=9
131 | 16000000 | 0.1 | JavaFoil+Calcfoil stall+Eppler ext transition
132 | 16000000 | 0.1 | XFOIL ncrit=9
133 | 16000000 | 0.25 | JavaFoil+Calcfoil stall+Eppler ext transition
134 | 16000000 | 0.25 | XFOIL ncrit=9
135 | 16000000 | 0.5 | JavaFoil+Calcfoil stall+Eppler ext transition
136 | 16000000 | 0.5 | XFOIL ncrit=9
137 | 18000000 | 0 | JavaFoil+Calcfoil stall+Eppler ext transition
138 | 18000000 | 0 | XFOIL ncrit=9
139 | 18000000 | 0.1 | JavaFoil+Calcfoil stall+Eppler ext transition
140 | 18000000 | 0.1 | XFOIL ncrit=9
141 | 18000000 | 0.25 | JavaFoil+Calcfoil stall+Eppler ext transition
142 | 18000000 | 0.25 | XFOIL ncrit=9
143 | 18000000 | 0.5 | JavaFoil+Calcfoil stall+Eppler ext transition
144 | 18000000 | 0.5 | XFOIL ncrit=9
145 | 20000000 | 0 | JavaFoil+Calcfoil stall+Eppler ext transition
146 | 20000000 | 0 | XFOIL ncrit=9
147 | 20000000 | 0.1 | JavaFoil+Calcfoil stall+Eppler ext transition
148 | 20000000 | 0.1 | XFOIL ncrit=9
149 | 20000000 | 0.25 | JavaFoil+Calcfoil stall+Eppler ext transition
150 | 20000000 | 0.25 | XFOIL ncrit=9
151 | 20000000 | 0.5 | JavaFoil+Calcfoil stall+Eppler ext transition
152 | 20000000 | 0.5 | XFOIL ncrit=9

## 1. Re 50k Mach 0.00 (1)
BIGFOIL.COM POLAR EXPORT
NACA66A320
NACA66A320 |  |  |  | Cl Max: | 1.318 | at alpha= | 15 | deg
JavaFoil+Calcfoil stall+Eppler ext transition |  |  |  | L/D Max: | 32.911 | at alpha= | 6 | deg
Re: | 50000 |  |  | Cd Min: | 0.02335 | at alpha= | 0 | deg
Mach: | 0 |  |  | Cl=0 at alpha= | -2.4915 | deg
|  |  |  | @ Cl=0.1, Cd= | 0.023496
|  |  |  | @ Cl=0.4, Cd= | 0.023711
|  |  |  | @ Cl=0.6, Cd= | 0.02481
alpha (deg) | Cl | Cd | Cm | Cl/Cd
-20 | -1.009 | 0.26872 | -0.003 | -3.754
-19.5 | -1.014 | 0.25913 | -0.003 | -3.915
-19 | -1.018 | 0.24688 | -0.004 | -4.125
-18.5 | -1.021 | 0.23357 | -0.004 | -4.369
-18 | -1.021 | 0.22193 | -0.005 | -4.599
-17.5 | -1.019 | 0.2057 | -0.005 | -4.953
-17 | -1.015 | 0.19103 | -0.006 | -5.312
-16.5 | -1.008 | 0.17857 | -0.006 | -5.647
-16 | -0.999 | 0.17165 | -0.007 | -5.823
-15.5 | -0.988 | 0.1625 | -0.007 | -6.082
-15 | -0.975 | 0.1524 | -0.008 | -6.396
-14.5 | -0.958 | 0.14188 | -0.009 | -6.755
-14 | -0.94 | 0.1304 | -0.009 | -7.207
-13.5 | -0.918 | 0.12725 | -0.01 | -7.217
-13 | -0.895 | 0.1167 | -0.01 | -7.666
-12.5 | -0.868 | 0.10906 | -0.011 | -7.961
-12 | -0.84 | 0.10176 | -0.012 | -8.252
-11.5 | -0.809 | 0.09788 | -0.012 | -8.262
-11 | -0.775 | 0.08999 | -0.013 | -8.617
-10.5 | -0.74 | 0.08514 | -0.013 | -8.691
-10 | -0.703 | 0.07985 | -0.014 | -8.801
-9.5 | -0.664 | 0.07519 | -0.015 | -8.827
-9 | -0.623 | 0.07038 | -0.016 | -8.85
-8.5 | -0.58 | 0.06618 | -0.016 | -8.77
-8 | -0.537 | 0.0627 | -0.017 | -8.559
-7.5 | -0.492 | 0.05881 | -0.018 | -8.361
-7 | -0.446 | 0.05543 | -0.018 | -8.037
-6.5 | -0.399 | 0.05258 | -0.019 | -7.579
-6 | -0.351 | 0.04996 | -0.02 | -7.018
-5.5 | -0.302 | 0.04748 | -0.021 | -6.357
-5 | -0.253 | 0.04535 | -0.022 | -5.57
-4.5 | -0.203 | 0.04308 | -0.024 | -4.721
-4 | -0.182 | 0.02388 | -0.046 | -7.632
-3.5 | -0.119 | 0.02414 | -0.046 | -4.919
-3 | -0.06 | 0.02389 | -0.047 | -2.519
-2.5 | -0.001 | 0.02371 | -0.048 | -0.061
-2 | 0.058 | 0.02356 | -0.05 | 2.446
-1.5 | 0.117 | 0.02347 | -0.051 | 4.972
-1 | 0.176 | 0.02349 | -0.052 | 7.484
-0.5 | 0.235 | 0.0235 | -0.054 | 10.003
0 | 0.295 | 0.02335 | -0.055 | 12.63
0.5 | 0.354 | 0.02354 | -0.056 | 15.04
1 | 0.413 | 0.02376 | -0.057 | 17.383
1.5 | 0.472 | 0.02402 | -0.059 | 19.649
2 | 0.531 | 0.02437 | -0.06 | 21.776
2.5 | 0.589 | 0.02473 | -0.061 | 23.831
3 | 0.648 | 0.02516 | -0.062 | 25.763
3.5 | 0.703 | 0.02564 | -0.064 | 27.415
4 | 0.76 | 0.02617 | -0.065 | 29.021
4.5 | 0.815 | 0.02675 | -0.066 | 30.49
5 | 0.898 | 0.02867 | -0.07 | 31.308
5.5 | 0.954 | 0.02963 | -0.071 | 32.175
6 | 1.008 | 0.03063 | -0.073 | 32.911
6.5 | 0.89 | 0.0495 | -0.036 | 17.968
7 | 0.933 | 0.05264 | -0.036 | 17.728
7.5 | 0.976 | 0.05584 | -0.036 | 17.479
8 | 1.017 | 0.05986 | -0.035 | 16.989
8.5 | 1.056 | 0.06376 | -0.036 | 16.557
9 | 1.092 | 0.06786 | -0.035 | 16.09
9.5 | 1.126 | 0.0722 | -0.036 | 15.598
10 | 1.158 | 0.07827 | -0.036 | 14.796
10.5 | 1.187 | 0.08262 | -0.036 | 14.372
11 | 1.214 | 0.08978 | -0.037 | 13.525
11.5 | 1.238 | 0.09417 | -0.037 | 13.144
12 | 1.259 | 0.10137 | -0.037 | 12.416
12.5 | 1.277 | 0.11012 | -0.038 | 11.591
13 | 1.291 | 0.1161 | -0.038 | 11.12
13.5 | 1.302 | 0.12407 | -0.038 | 10.498
14 | 1.311 | 0.13235 | -0.039 | 9.905
14.5 | 1.316 | 0.14388 | -0.04 | 9.148
15 | 1.318 | 0.14845 | -0.04 | 8.881
15.5 | 1.318 | 0.15953 | -0.04 | 8.26
16 | 1.314 | 0.17063 | -0.041 | 7.702
16.5 | 1.308 | 0.17963 | -0.041 | 7.281
17 | 1.299 | 0.1941 | -0.041 | 6.693
17.5 | 1.288 | 0.20387 | -0.041 | 6.318
18 | 1.272 | 0.22146 | -0.041 | 5.745
18.5 | 1.253 | 0.22877 | -0.042 | 5.477
19 | 1.232 | 0.24631 | -0.042 | 5
19.5 | 1.209 | 0.26437 | -0.042 | 4.571
20 | 1.184 | 0.27003 | -0.042 | 4.385

## 2. Re 50k Mach 0.00 (2)
BIGFOIL.COM POLAR EXPORT
NACA66A320
NACA66A320 |  |  |  | Cl Max: | 1.0259 | at alpha= | 14 | deg
XFOIL ncrit=9 |  |  |  | L/D Max: | 16.5907 | at alpha= | 13 | deg
Re: | 50000 |  |  | Cd Min: | 0.21084 | at alpha= | 19 | deg
Mach: | 0 |  |  | Cl=0 at alpha= | 2.6473 | deg
|  |  |  | @ Cl=0.1, Cd= | 0.072807
|  |  |  | @ Cl=0.4, Cd= | 0.089399
|  |  |  | @ Cl=0.6, Cd= | 0.078156
alpha (deg) | Cl | Cd | Cm | Cl/Cd
-13.5 | -0.3743 | 0.16927 | -0.023 | -2.2113
-13 | -0.3758 | 0.16634 | -0.0215 | -2.2592
-12.5 | -0.3656 | 0.1613 | -0.0199 | -2.2666
-12 | -0.3706 | 0.15804 | -0.0184 | -2.345
-11.5 | -0.3814 | 0.15463 | -0.017 | -2.4665
-11 | -0.646 | 0.11432 | -0.0416 | -5.6508
-10.5 | -0.8593 | 0.09599 | -0.0377 | -8.952
-10 | -0.8828 | 0.08841 | -0.0322 | -9.9853
-9.5 | -0.963 | 0.08147 | -0.02 | -11.8203
-9 | -1.0215 | 0.07434 | -0.0084 | -13.7409
-8.5 | -1.0221 | 0.06758 | -0.0027 | -15.1243
-8 | -1.0171 | 0.06152 | 0.003 | -16.5328
-7.5 | -1.0005 | 0.05657 | 0.0078 | -17.6861
-7 | -0.973 | 0.05245 | 0.0114 | -18.551
-6.5 | -0.9345 | 0.04899 | 0.014 | -19.0753
-6 | -0.8821 | 0.04618 | 0.0146 | -19.1013
-5.5 | -0.8127 | 0.04486 | 0.0133 | -18.1164
-5 | -0.7501 | 0.04418 | 0.0135 | -16.9783
-4.5 | -0.7296 | 0.04368 | 0.0266 | -16.7033
-3.5 | -0.1664 | 0.06977 | -0.0289 | -2.385
-3 | -0.156 | 0.06851 | -0.026 | -2.277
-2.5 | -0.1443 | 0.06751 | -0.0229 | -2.1375
-2 | -0.1317 | 0.06676 | -0.0198 | -1.9727
-1.5 | -0.1182 | 0.06622 | -0.0166 | -1.785
-1 | -0.1042 | 0.06587 | -0.0134 | -1.5819
-0.5 | -0.0897 | 0.06569 | -0.0101 | -1.3655
0 | -0.075 | 0.06567 | -0.0068 | -1.1421
0.5 | -0.0603 | 0.06579 | -0.0035 | -0.91655
1 | -0.0457 | 0.06605 | -0.0002 | -0.6919
1.5 | -0.0313 | 0.06643 | 0.003 | -0.47117
2 | -0.0173 | 0.06693 | 0.0063 | -0.25848
2.5 | -0.0038 | 0.06754 | 0.0095 | -0.056263
3 | 0.0091 | 0.06825 | 0.0128 | 0.13333
3.5 | 0.0213 | 0.06905 | 0.016 | 0.30847
4 | 0.0609 | 0.07078 | 0.0131 | 0.86041
4.5 | 0.1151 | 0.07359 | 0.0074 | 1.5641
5 | 0.1513 | 0.07575 | 0.0056 | 1.9974
5.5 | 0.1854 | 0.07862 | 0.0043 | 2.3582
6 | 0.21 | 0.08038 | 0.0048 | 2.6126
6.5 | 0.2401 | 0.08366 | 0.0043 | 2.8699
7 | 0.2515 | 0.08475 | 0.007 | 2.9676
7.5 | 0.2804 | 0.08816 | 0.0069 | 3.1806
8 | 0.2904 | 0.08936 | 0.0098 | 3.2498
8.5 | 0.2986 | 0.09102 | 0.013 | 3.2806
9 | 0.3155 | 0.09266 | 0.0154 | 3.4049
9.5 | 0.3972 | 0.08945 | 0.0161 | 4.4405
10 | 0.4336 | 0.08878 | 0.0191 | 4.884
10.5 | 0.4562 | 0.08887 | 0.0222 | 5.1333
11 | 0.5435 | 0.08579 | 0.0219 | 6.3352
11.5 | 0.7178 | 0.06224 | 0.0295 | 11.5328
12 | 0.779 | 0.05214 | 0.0407 | 14.9405
12.5 | 0.8199 | 0.05484 | 0.0429 | 14.9508
13 | 0.9387 | 0.05658 | 0.0389 | 16.5907
13.5 | 1.0206 | 0.06168 | 0.0357 | 16.5467
14 | 1.0259 | 0.06812 | 0.0381 | 15.0602
14.5 | 1.0042 | 0.07548 | 0.0413 | 13.3042
15 | 0.9581 | 0.08458 | 0.0439 | 11.3277
15.5 | 0.8939 | 0.09645 | 0.0439 | 9.268
16 | 0.8378 | 0.11087 | 0.0403 | 7.5566
16.5 | 0.6181 | 0.16936 | 0.0071 | 3.6496
17 | 0.5849 | 0.18546 | -0.0048 | 3.1538
17.5 | 0.5926 | 0.19212 | -0.0086 | 3.0845
18 | 0.632 | 0.20267 | -0.0106 | 3.1184
18.5 | 0.6288 | 0.20518 | -0.0147 | 3.0646
19 | 0.637 | 0.21084 | -0.0188 | 3.0212

## 3. Re 50k Mach 0.10 (1)
BIGFOIL.COM POLAR EXPORT
NACA66A320
NACA66A320 |  |  |  | Cl Max: | 1.304 | at alpha= | 14.5 | deg
JavaFoil+Calcfoil stall+Eppler ext transition |  |  |  | L/D Max: | 32.805 | at alpha= | 6 | deg
Re: | 50000 |  |  | Cd Min: | 0.02345 | at alpha= | 0 | deg
Mach: | 0.1 |  |  | Cl=0 at alpha= | -2.4915 | deg
|  |  |  | @ Cl=0.1, Cd= | 0.023586
|  |  |  | @ Cl=0.4, Cd= | 0.023801
|  |  |  | @ Cl=0.6, Cd= | 0.024898
alpha (deg) | Cl | Cd | Cm | Cl/Cd
-20 | -0.973 | 0.2821 | -0.003 | -3.447
-19.5 | -0.981 | 0.2667 | -0.003 | -3.68
-19 | -0.988 | 0.25164 | -0.004 | -3.928
-18.5 | -0.994 | 0.23489 | -0.004 | -4.23
-18 | -0.997 | 0.22111 | -0.005 | -4.508
-17.5 | -0.998 | 0.21242 | -0.005 | -4.697
-17 | -0.996 | 0.19352 | -0.006 | -5.149
-16.5 | -0.993 | 0.18329 | -0.006 | -5.415
-16 | -0.986 | 0.17564 | -0.007 | -5.615
-15.5 | -0.977 | 0.16312 | -0.007 | -5.99
-15 | -0.966 | 0.15466 | -0.008 | -6.243
-14.5 | -0.951 | 0.14697 | -0.009 | -6.472
-14 | -0.934 | 0.13156 | -0.009 | -7.101
-13.5 | -0.914 | 0.12854 | -0.01 | -7.114
-13 | -0.892 | 0.12087 | -0.01 | -7.379
-12.5 | -0.867 | 0.11316 | -0.011 | -7.659
-12 | -0.839 | 0.10352 | -0.012 | -8.105
-11.5 | -0.809 | 0.09867 | -0.012 | -8.196
-11 | -0.776 | 0.09118 | -0.013 | -8.512
-10.5 | -0.741 | 0.08585 | -0.014 | -8.635
-10 | -0.704 | 0.08066 | -0.014 | -8.732
-9.5 | -0.666 | 0.07589 | -0.015 | -8.77
-9 | -0.625 | 0.07032 | -0.016 | -8.886
-8.5 | -0.583 | 0.06684 | -0.016 | -8.716
-8 | -0.539 | 0.06238 | -0.017 | -8.636
-7.5 | -0.494 | 0.05909 | -0.018 | -8.355
-7 | -0.447 | 0.05565 | -0.018 | -8.04
-6.5 | -0.4 | 0.05278 | -0.019 | -7.585
-6 | -0.352 | 0.05011 | -0.02 | -7.029
-5.5 | -0.303 | 0.04761 | -0.021 | -6.37
-5 | -0.254 | 0.04546 | -0.022 | -5.584
-4.5 | -0.204 | 0.04318 | -0.024 | -4.732
-4 | -0.183 | 0.02396 | -0.047 | -7.641
-3.5 | -0.119 | 0.02422 | -0.046 | -4.926
-3 | -0.06 | 0.02396 | -0.047 | -2.524
-2.5 | -0.001 | 0.02376 | -0.049 | -0.061
-2 | 0.058 | 0.02365 | -0.05 | 2.448
-1.5 | 0.117 | 0.02356 | -0.051 | 4.978
-1 | 0.177 | 0.02356 | -0.053 | 7.5
-0.5 | 0.236 | 0.02358 | -0.054 | 10.016
0 | 0.296 | 0.02345 | -0.055 | 12.64
0.5 | 0.356 | 0.02363 | -0.056 | 15.051
1 | 0.415 | 0.02386 | -0.058 | 17.392
1.5 | 0.474 | 0.02413 | -0.059 | 19.659
2 | 0.533 | 0.02447 | -0.06 | 21.803
2.5 | 0.592 | 0.02484 | -0.061 | 23.848
3 | 0.651 | 0.02527 | -0.063 | 25.773
3.5 | 0.706 | 0.02576 | -0.064 | 27.416
4 | 0.763 | 0.0263 | -0.065 | 29.021
4.5 | 0.819 | 0.02687 | -0.066 | 30.491
5 | 0.902 | 0.02885 | -0.07 | 31.265
5.5 | 0.958 | 0.02977 | -0.072 | 32.166
6 | 1.013 | 0.03087 | -0.073 | 32.805
6.5 | 0.893 | 0.04954 | -0.036 | 18.033
7 | 0.937 | 0.05269 | -0.036 | 17.786
7.5 | 0.98 | 0.05587 | -0.036 | 17.539
8 | 1.021 | 0.0599 | -0.035 | 17.042
8.5 | 1.059 | 0.06378 | -0.036 | 16.609
9 | 1.096 | 0.0683 | -0.036 | 16.041
9.5 | 1.129 | 0.07287 | -0.036 | 15.496
10 | 1.161 | 0.07892 | -0.036 | 14.707
10.5 | 1.189 | 0.08366 | -0.036 | 14.214
11 | 1.215 | 0.08893 | -0.037 | 13.662
11.5 | 1.238 | 0.09606 | -0.037 | 12.883
12 | 1.257 | 0.10337 | -0.037 | 12.16
12.5 | 1.273 | 0.11026 | -0.038 | 11.547
13 | 1.286 | 0.11698 | -0.038 | 10.993
13.5 | 1.296 | 0.12801 | -0.039 | 10.122
14 | 1.302 | 0.13355 | -0.039 | 9.746
14.5 | 1.304 | 0.14522 | -0.04 | 8.982
15 | 1.304 | 0.15413 | -0.04 | 8.459
15.5 | 1.3 | 0.16523 | -0.04 | 7.868
16 | 1.293 | 0.17755 | -0.041 | 7.285
16.5 | 1.284 | 0.18729 | -0.041 | 6.854
17 | 1.271 | 0.19623 | -0.041 | 6.479
17.5 | 1.257 | 0.21391 | -0.041 | 5.874
18 | 1.237 | 0.22238 | -0.042 | 5.564
18.5 | 1.214 | 0.2343 | -0.042 | 5.18
19 | 1.188 | 0.26162 | -0.042 | 4.541
19.5 | 1.161 | 0.26769 | -0.042 | 4.336

## 4. Re 50k Mach 0.10 (2)
BIGFOIL.COM POLAR EXPORT
NACA66A320
NACA66A320 |  |  |  | Cl Max: | 1.0141 | at alpha= | 13.5 | deg
XFOIL ncrit=9 |  |  |  | L/D Max: | 16.3386 | at alpha= | 13 | deg
Re: | 50000 |  |  | Cd Min: | 0.20574 | at alpha= | 18.5 | deg
Mach: | 0.1 |  |  | Cl=0 at alpha= | 2.6423 | deg
|  |  |  | @ Cl=0.1, Cd= | 0.073281
|  |  |  | @ Cl=0.4, Cd= | 0.090318
|  |  |  | @ Cl=0.6, Cd= | 0.077276
alpha (deg) | Cl | Cd | Cm | Cl/Cd
-13.5 | -0.4494 | 0.17196 | -0.0259 | -2.6134
-13 | -0.4531 | 0.16738 | -0.024 | -2.707
-12.5 | -0.4666 | 0.16341 | -0.0221 | -2.8554
-12 | -0.4812 | 0.15955 | -0.0198 | -3.016
-11 | -0.6346 | 0.11675 | -0.041 | -5.4355
-10.5 | -0.791 | 0.09687 | -0.0426 | -8.1656
-10 | -0.8603 | 0.08901 | -0.0351 | -9.6652
-9.5 | -0.9527 | 0.0825 | -0.0219 | -11.5479
-9 | -1.0147 | 0.0756 | -0.0101 | -13.422
-8.5 | -1.0182 | 0.0688 | -0.0042 | -14.7994
-8 | -1.0165 | 0.06263 | 0.0018 | -16.2302
-7.5 | -1.0027 | 0.05751 | 0.0069 | -17.4352
-7 | -0.9773 | 0.05324 | 0.0108 | -18.3565
-6.5 | -0.94 | 0.04962 | 0.0136 | -18.944
-6 | -0.8887 | 0.04667 | 0.0144 | -19.0422
-5.5 | -0.8217 | 0.04518 | 0.0135 | -18.1873
-5 | -0.7516 | 0.04458 | 0.0128 | -16.8596
-4.5 | -0.7425 | 0.04208 | 0.0201 | -17.645
-4 | -0.3016 | 0.07079 | -0.0067 | -4.2605
-3.5 | -0.1668 | 0.07016 | -0.029 | -2.3774
-3 | -0.1564 | 0.06888 | -0.0261 | -2.2706
-2.5 | -0.1448 | 0.06786 | -0.023 | -2.1338
-2 | -0.1321 | 0.0671 | -0.0199 | -1.9687
-1.5 | -0.1186 | 0.06654 | -0.0167 | -1.7824
-1 | -0.1045 | 0.06619 | -0.0134 | -1.5788
-0.5 | -0.09 | 0.066 | -0.0102 | -1.3636
0 | -0.0753 | 0.06598 | -0.0069 | -1.1413
0.5 | -0.0605 | 0.06611 | -0.0036 | -0.91514
1 | -0.0458 | 0.06637 | -0.0003 | -0.69007
1.5 | -0.0314 | 0.06676 | 0.003 | -0.47034
2 | -0.0173 | 0.06725 | 0.0063 | -0.25725
2.5 | -0.0037 | 0.06787 | 0.0095 | -0.054516
3 | 0.0093 | 0.06859 | 0.0128 | 0.13559
3.5 | 0.0216 | 0.06941 | 0.016 | 0.31119
4.5 | 0.1182 | 0.07418 | 0.0069 | 1.5934
5 | 0.1542 | 0.07627 | 0.0051 | 2.0218
5.5 | 0.1835 | 0.07862 | 0.0047 | 2.334
6 | 0.2138 | 0.08103 | 0.0042 | 2.6385
6.5 | 0.2349 | 0.08343 | 0.0053 | 2.8155
7 | 0.2559 | 0.0854 | 0.0065 | 2.9965
7.5 | 0.2742 | 0.08796 | 0.0079 | 3.1173
8 | 0.3001 | 0.0905 | 0.0086 | 3.316
8.5 | 0.3064 | 0.09172 | 0.0122 | 3.3406
9 | 0.3351 | 0.09382 | 0.0135 | 3.5717
9.5 | 0.4122 | 0.08966 | 0.0152 | 4.5974
10 | 0.4316 | 0.0893 | 0.0195 | 4.8331
10.5 | 0.4543 | 0.0893 | 0.0228 | 5.0873
11 | 0.5237 | 0.08753 | 0.0232 | 5.9831
11.5 | 0.752 | 0.05685 | 0.0318 | 13.2278
12 | 0.7753 | 0.05287 | 0.0422 | 14.6643
12.5 | 0.8213 | 0.05543 | 0.0439 | 14.8169
13 | 0.938 | 0.05741 | 0.0401 | 16.3386
13.5 | 1.0141 | 0.0627 | 0.0374 | 16.1738
14 | 1.0136 | 0.06936 | 0.0401 | 14.6136
14.5 | 0.987 | 0.07706 | 0.0431 | 12.8082
15 | 0.9387 | 0.0866 | 0.0451 | 10.8395
15.5 | 0.877 | 0.09886 | 0.0443 | 8.8711
16 | 0.8256 | 0.11339 | 0.0401 | 7.2811
16.5 | 0.6335 | 0.16389 | 0.011 | 3.8654
17 | 0.5846 | 0.18603 | -0.0047 | 3.1425
17.5 | 0.5927 | 0.19272 | -0.0085 | 3.0754
18 | 0.6325 | 0.20342 | -0.0106 | 3.1093
18.5 | 0.6285 | 0.20574 | -0.0148 | 3.0548

## 5. Re 50k Mach 0.25 (1)
BIGFOIL.COM POLAR EXPORT
NACA66A320
NACA66A320 |  |  |  | Cl Max: | 1.239 | at alpha= | 12.5 | deg
JavaFoil+Calcfoil stall+Eppler ext transition |  |  |  | L/D Max: | 32.365 | at alpha= | 6 | deg
Re: | 50000 |  |  | Cd Min: | 0.02395 | at alpha= | 0 | deg
Mach: | 0.25 |  |  | Cl=0 at alpha= | -2.4917 | deg
|  |  |  | @ Cl=0.1, Cd= | 0.024029
|  |  |  | @ Cl=0.4, Cd= | 0.024268
|  |  |  | @ Cl=0.6, Cd= | 0.025355
alpha (deg) | Cl | Cd | Cm | Cl/Cd
-19.5 | -0.684 | 0.37222 | -0.003 | -1.838
-19 | -0.721 | 0.34169 | -0.004 | -2.111
-18.5 | -0.755 | 0.48575 | -0.004 | -1.555
-18 | -0.786 | 0.29297 | -0.005 | -2.682
-17.5 | -0.813 | 0.26452 | -0.005 | -3.072
-17 | -0.836 | 0.24675 | -0.006 | -3.386
-16.5 | -0.855 | 0.22093 | -0.006 | -3.868
-16 | -0.869 | 0.20472 | -0.007 | -4.245
-15.5 | -0.879 | 0.19197 | -0.007 | -4.581
-15 | -0.885 | 0.17731 | -0.008 | -4.992
-14.5 | -0.886 | 0.16135 | -0.009 | -5.494
-14 | -0.883 | 0.15088 | -0.009 | -5.854
-13.5 | -0.876 | 0.1377 | -0.01 | -6.36
-13 | -0.864 | 0.12976 | -0.011 | -6.656
-12.5 | -0.847 | 0.11981 | -0.011 | -7.073
-12 | -0.827 | 0.11233 | -0.012 | -7.364
-11.5 | -0.803 | 0.10447 | -0.013 | -7.688
-11 | -0.776 | 0.09446 | -0.013 | -8.212
-10.5 | -0.745 | 0.09018 | -0.014 | -8.257
-10 | -0.711 | 0.08435 | -0.015 | -8.424
-9.5 | -0.674 | 0.0782 | -0.015 | -8.618
-9 | -0.635 | 0.07307 | -0.016 | -8.685
-8.5 | -0.593 | 0.06809 | -0.017 | -8.713
-8 | -0.55 | 0.0642 | -0.017 | -8.564
-7.5 | -0.505 | 0.06021 | -0.018 | -8.381
-7 | -0.458 | 0.05637 | -0.019 | -8.124
-6.5 | -0.41 | 0.05349 | -0.02 | -7.667
-6 | -0.361 | 0.05072 | -0.02 | -7.12
-5.5 | -0.311 | 0.04786 | -0.021 | -6.502
-5 | -0.26 | 0.0459 | -0.022 | -5.674
-4.5 | -0.21 | 0.04368 | -0.024 | -4.798
-4 | -0.188 | 0.0245 | -0.048 | -7.667
-3.5 | -0.126 | 0.02405 | -0.049 | -5.241
-3 | -0.062 | 0.02441 | -0.049 | -2.544
-2.5 | -0.001 | 0.02422 | -0.05 | -0.062
-2 | 0.059 | 0.02409 | -0.051 | 2.47
-1.5 | 0.12 | 0.024 | -0.053 | 5.021
-1 | 0.182 | 0.02403 | -0.054 | 7.554
-0.5 | 0.243 | 0.02405 | -0.055 | 10.09
0 | 0.304 | 0.02395 | -0.056 | 12.71
0.5 | 0.365 | 0.02413 | -0.058 | 15.14
1 | 0.426 | 0.02437 | -0.059 | 17.489
1.5 | 0.487 | 0.02465 | -0.06 | 19.758
2 | 0.548 | 0.025 | -0.062 | 21.917
2.5 | 0.608 | 0.02541 | -0.063 | 23.941
3 | 0.669 | 0.02587 | -0.064 | 25.857
3.5 | 0.725 | 0.02638 | -0.066 | 27.489
4 | 0.783 | 0.02697 | -0.067 | 29.047
4.5 | 0.867 | 0.02885 | -0.071 | 30.04
5 | 0.925 | 0.02985 | -0.072 | 30.974
5.5 | 0.981 | 0.03088 | -0.073 | 31.779
6 | 1.037 | 0.03203 | -0.075 | 32.365
6.5 | 0.915 | 0.05032 | -0.037 | 18.186
7 | 0.959 | 0.05364 | -0.036 | 17.879
7.5 | 1.001 | 0.05712 | -0.036 | 17.532
8 | 1.042 | 0.06137 | -0.036 | 16.973
8.5 | 1.079 | 0.06633 | -0.036 | 16.26
9 | 1.113 | 0.06995 | -0.036 | 15.905
9.5 | 1.143 | 0.0761 | -0.037 | 15.024
10 | 1.17 | 0.08183 | -0.036 | 14.3
10.5 | 1.193 | 0.08711 | -0.036 | 13.696
11 | 1.212 | 0.09453 | -0.037 | 12.822
11.5 | 1.226 | 0.10232 | -0.038 | 11.983
12 | 1.235 | 0.1108 | -0.038 | 11.147
12.5 | 1.239 | 0.11863 | -0.038 | 10.443
13 | 1.237 | 0.12792 | -0.038 | 9.673
13.5 | 1.23 | 0.14021 | -0.039 | 8.775
14 | 1.218 | 0.1463 | -0.039 | 8.323
14.5 | 1.199 | 0.16088 | -0.039 | 7.455
15 | 1.175 | 0.17356 | -0.039 | 6.773
15.5 | 1.146 | 0.19478 | -0.039 | 5.885
16 | 1.112 | 0.20955 | -0.04 | 5.306
16.5 | 1.072 | 0.22574 | -0.039 | 4.751
17 | 1.029 | 0.24924 | -0.04 | 4.127
17.5 | 0.98 | 0.27947 | -0.039 | 3.508

## 6. Re 50k Mach 0.25 (2)
BIGFOIL.COM POLAR EXPORT
NACA66A320
NACA66A320 |  |  |  | Cl Max: | 0.9559 | at alpha= | 13.5 | deg
XFOIL ncrit=9 |  |  |  | L/D Max: | 14.7226 | at alpha= | 13 | deg
Re: | 50000 |  |  | Cd Min: | 0.20891 | at alpha= | 18.5 | deg
Mach: | 0.25 |  |  | Cl=0 at alpha= | 2.6194 | deg
|  |  |  | @ Cl=0.1, Cd= | 0.074894
|  |  |  | @ Cl=0.4, Cd= | 0.091904
|  |  |  | @ Cl=0.6, Cd= | 0.077265
alpha (deg) | Cl | Cd | Cm | Cl/Cd
-12.5 | -0.4629 | 0.16744 | -0.0226 | -2.7646
-12 | -0.4784 | 0.16384 | -0.0204 | -2.9199
-11.5 | -0.4934 | 0.1601 | -0.0179 | -3.0818
-11 | -0.6042 | 0.12661 | -0.0392 | -4.7721
-10.5 | -0.678 | 0.10819 | -0.0452 | -6.2668
-10 | -0.7595 | 0.09571 | -0.0438 | -7.9354
-9.5 | -0.8942 | 0.08744 | -0.0322 | -10.2264
-9 | -0.9597 | 0.08172 | -0.0208 | -11.7438
-8.5 | -0.9832 | 0.07501 | -0.0133 | -13.1076
-8 | -1.002 | 0.06864 | -0.0055 | -14.5979
-7.5 | -1.0053 | 0.06287 | 0.0013 | -15.9901
-7 | -0.9937 | 0.05777 | 0.0069 | -17.201
-6.5 | -0.9661 | 0.05332 | 0.0109 | -18.1189
-6 | -0.9246 | 0.04975 | 0.0136 | -18.5849
-5.5 | -0.8641 | 0.0472 | 0.0135 | -18.3072
-5 | -0.7632 | 0.04668 | 0.0093 | -16.3496
-4.5 | -0.7334 | 0.04503 | 0.0143 | -16.2869
-4 | -0.3733 | 0.07202 | 0.0037 | -5.1833
-3.5 | -0.1689 | 0.07232 | -0.0297 | -2.3355
-3 | -0.1586 | 0.07091 | -0.0268 | -2.2366
-2.5 | -0.147 | 0.06981 | -0.0237 | -2.1057
-2 | -0.1343 | 0.06896 | -0.0205 | -1.9475
-1.5 | -0.1207 | 0.06835 | -0.0172 | -1.7659
-1 | -0.1064 | 0.06796 | -0.0139 | -1.5656
-0.5 | -0.0917 | 0.06775 | -0.0106 | -1.3535
0 | -0.0767 | 0.06772 | -0.0072 | -1.1326
0.5 | -0.0616 | 0.06785 | -0.0039 | -0.90789
1 | -0.0465 | 0.06812 | -0.0005 | -0.68262
1.5 | -0.0317 | 0.06853 | 0.0028 | -0.46257
2 | -0.0172 | 0.06906 | 0.0061 | -0.24906
2.5 | -0.0032 | 0.06973 | 0.0094 | -0.045891
3 | 0.0102 | 0.0705 | 0.0126 | 0.14468
3.5 | 0.023 | 0.07139 | 0.0159 | 0.32217
4 | 0.0781 | 0.07379 | 0.0099 | 1.0584
4.5 | 0.1249 | 0.07615 | 0.0059 | 1.6402
5 | 0.164 | 0.079 | 0.0037 | 2.0759
5.5 | 0.1956 | 0.08115 | 0.0031 | 2.4104
6 | 0.2174 | 0.08331 | 0.0042 | 2.6095
6.5 | 0.2462 | 0.08586 | 0.0042 | 2.8675
7 | 0.2614 | 0.08796 | 0.0062 | 2.9718
8 | 0.3036 | 0.09252 | 0.009 | 3.2815
8.5 | 0.3587 | 0.09273 | 0.0092 | 3.8682
9 | 0.4082 | 0.09174 | 0.0111 | 4.4495
9.5 | 0.4285 | 0.09174 | 0.0152 | 4.6708
10 | 0.4429 | 0.09171 | 0.0199 | 4.8294
10.5 | 0.4789 | 0.09059 | 0.0238 | 5.2865
11 | 0.5162 | 0.0897 | 0.027 | 5.7547
11.5 | 0.7642 | 0.0529 | 0.0429 | 14.4461
12 | 0.7676 | 0.05637 | 0.0486 | 13.6172
12.5 | 0.8458 | 0.05807 | 0.0486 | 14.5652
13 | 0.9181 | 0.06236 | 0.0474 | 14.7226
13.5 | 0.9559 | 0.06819 | 0.0473 | 14.0182
14 | 0.9499 | 0.07612 | 0.0488 | 12.479
14.5 | 0.9117 | 0.08541 | 0.0501 | 10.6744
15 | 0.7625 | 0.10597 | 0.0446 | 7.1954
15.5 | 0.687 | 0.12902 | 0.033 | 5.3248
16.5 | 0.5618 | 0.18131 | -0.0007 | 3.0986
17 | 0.5832 | 0.18913 | -0.0042 | 3.0836
17.5 | 0.5941 | 0.19616 | -0.0082 | 3.0287
18 | 0.6363 | 0.20771 | -0.0104 | 3.0634
18.5 | 0.628 | 0.20891 | -0.0152 | 3.0061

## 7. Re 50k Mach 0.50 (1)
BIGFOIL.COM POLAR EXPORT
NACA66A320
NACA66A320 |  |  |  | Cl Max: | 1.264 | at alpha= | 20 | deg
JavaFoil+Calcfoil stall+Eppler ext transition |  |  |  | L/D Max: | 29.29 | at alpha= | 5 | deg
Re: | 50000 |  |  | Cd Min: | 0.02606 | at alpha= | -1 | deg
Mach: | 0.5 |  |  | Cl=0 at alpha= | -2.4853 | deg
|  |  |  | @ Cl=0.1, Cd= | 0.02609
|  |  |  | @ Cl=0.4, Cd= | 0.026412
|  |  |  | @ Cl=0.6, Cd= | 0.027562
alpha (deg) | Cl | Cd | Cm | Cl/Cd
-20 | -0.995 | 0.44421 | -0.004 | -2.24
-19.5 | -0.967 | 0.44495 | -0.005 | -2.174
-19 | -0.94 | 0.44407 | -0.006 | -2.116
-18.5 | -0.912 | 0.42471 | -0.006 | -2.147
-18 | -0.882 | 0.40526 | -0.007 | -2.177
-17.5 | -0.854 | 0.39328 | -0.008 | -2.172
-17 | -0.826 | 0.40388 | -0.008 | -2.046
-16.5 | -0.798 | 0.40414 | -0.009 | -1.976
-16 | -0.77 | 0.34572 | -0.009 | -2.226
-15.5 | -0.741 | 0.32826 | -0.01 | -2.256
-15 | -0.713 | 0.322 | -0.011 | -2.213
-14.5 | -0.685 | 0.31898 | -0.011 | -2.147
-14 | -0.657 | 0.33666 | -0.012 | -1.95
-13.5 | -0.629 | 0.29502 | -0.013 | -2.131
-13 | -0.599 | 0.28135 | -0.012 | -2.13
-12.5 | -0.571 | 0.27444 | -0.013 | -2.08
-12 | -0.543 | 0.27974 | -0.013 | -1.94
-11.5 | -0.514 | 0.25638 | -0.014 | -2.006
-11 | -0.486 | 0.24459 | -0.015 | -1.987
-10.5 | -0.458 | 0.2229 | -0.015 | -2.054
-10 | -0.429 | 0.17863 | -0.014 | -2.4
-9.5 | -0.48 | 0.13863 | -0.015 | -3.464
-9 | -0.597 | 0.09491 | -0.017 | -6.288
-8.5 | -0.597 | 0.08465 | -0.018 | -7.057
-8 | -0.574 | 0.07352 | -0.019 | -7.81
-7.5 | -0.539 | 0.06826 | -0.019 | -7.894
-7 | -0.496 | 0.06257 | -0.02 | -7.932
-6.5 | -0.449 | 0.05786 | -0.021 | -7.757
-6 | -0.398 | 0.05424 | -0.022 | -7.336
-5.5 | -0.344 | 0.05067 | -0.023 | -6.793
-5 | -0.289 | 0.04789 | -0.024 | -6.034
-4.5 | -0.233 | 0.04581 | -0.025 | -5.081
-4 | -0.176 | 0.04363 | -0.027 | -4.031
-3.5 | -0.14 | 0.02648 | -0.054 | -5.288
-3 | -0.069 | 0.02649 | -0.054 | -2.614
-2.5 | -0.002 | 0.02628 | -0.056 | -0.063
-2 | 0.066 | 0.02611 | -0.057 | 2.543
-1.5 | 0.135 | 0.02607 | -0.058 | 5.161
-1 | 0.203 | 0.02606 | -0.06 | 7.779
-0.5 | 0.271 | 0.02618 | -0.061 | 10.346
0 | 0.34 | 0.0262 | -0.063 | 12.965
0.5 | 0.408 | 0.02644 | -0.064 | 15.418
1 | 0.476 | 0.02678 | -0.066 | 17.766
1.5 | 0.543 | 0.02716 | -0.067 | 20.013
2 | 0.611 | 0.02764 | -0.069 | 22.12
2.5 | 0.679 | 0.02821 | -0.07 | 24.073
3 | 0.747 | 0.02881 | -0.072 | 25.917
3.5 | 0.808 | 0.0295 | -0.073 | 27.375
4 | 0.871 | 0.03028 | -0.074 | 28.776
4.5 | 0.959 | 0.03339 | -0.078 | 28.719
5 | 1.021 | 0.03485 | -0.08 | 29.29
5.5 | 0.91 | 0.04691 | -0.04 | 19.389
6 | 0.957 | 0.05032 | -0.039 | 19.008
6.5 | 1 | 0.05423 | -0.038 | 18.432
7 | 1.038 | 0.05877 | -0.038 | 17.667
7.5 | 1.07 | 0.06433 | -0.037 | 16.636
8 | 1.092 | 0.07198 | -0.037 | 15.174
8.5 | 1.09 | 0.08058 | -0.037 | 13.528
9 | 1.048 | 0.09389 | -0.037 | 11.162
9.5 | 0.679 | 0.17149 | -0.032 | 3.959
10 | 0.708 | 0.19554 | -0.038 | 3.618
10.5 | 0.735 | 0.20883 | -0.039 | 3.521
11 | 0.763 | 0.23053 | -0.04 | 3.31
11.5 | 0.792 | 0.27483 | -0.045 | 2.881
12 | 0.819 | 0.27782 | -0.046 | 2.949
12.5 | 0.847 | 0.28084 | -0.046 | 3.016
13 | 0.874 | 0.29543 | -0.047 | 2.959
13.5 | 0.902 | 0.306 | -0.049 | 2.948
14 | 0.931 | 0.31416 | -0.054 | 2.964
14.5 | 0.958 | 0.32934 | -0.054 | 2.91
15 | 0.986 | 0.32401 | -0.056 | 3.042
15.5 | 1.015 | 0.37274 | -0.06 | 2.724
16 | 1.042 | 0.37555 | -0.061 | 2.776
16.5 | 1.07 | 0.39997 | -0.063 | 2.675
17 | 1.1 | 0.41262 | -0.067 | 2.665
17.5 | 1.127 | 0.40742 | -0.068 | 2.765
18 | 1.154 | 0.42756 | -0.07 | 2.698
18.5 | 1.184 | 0.4541 | -0.074 | 2.607
19 | 1.211 | 0.47032 | -0.075 | 2.574
19.5 | 1.237 | 0.4739 | -0.076 | 2.611
20 | 1.264 | 0.49315 | -0.078 | 2.564

## 8. Re 50k Mach 0.50 (2)
BIGFOIL.COM POLAR EXPORT
NACA66A320
NACA66A320 |  |  |  | Cl Max: | 0.7295 | at alpha= | 11 | deg
XFOIL ncrit=9 |  |  |  | L/D Max: | 10.5986 | at alpha= | 11 | deg
Re: | 50000 |  |  | Cd Min: | 0.17656 | at alpha= | 16 | deg
Mach: | 0.5 |  |  | Cl=0 at alpha= | 2.5757 | deg
|  |  |  | @ Cl=0.1, Cd= | 0.0827
|  |  |  | @ Cl=0.4, Cd= | 0.098442
|  |  |  | @ Cl=0.6, Cd= | 0.17656
alpha (deg) | Cl | Cd | Cm | Cl/Cd
-11 | -0.4831 | 0.17049 | -0.0195 | -2.8336
-10.5 | -0.5191 | 0.14868 | -0.033 | -3.4914
-10 | -0.5437 | 0.13826 | -0.0354 | -3.9324
-9.5 | -0.6006 | 0.12326 | -0.042 | -4.8726
-9 | -0.6205 | 0.11375 | -0.0423 | -5.4549
-8.5 | -0.6697 | 0.10229 | -0.0433 | -6.5471
-8 | -0.7367 | 0.09153 | -0.0417 | -8.0487
-7.5 | -0.8068 | 0.08287 | -0.0358 | -9.7357
-7 | -0.8705 | 0.0763 | -0.0263 | -11.4089
-6.5 | -0.9199 | 0.07072 | -0.0154 | -13.0076
-6 | -0.9422 | 0.06514 | -0.0063 | -14.4642
-5.5 | -0.9422 | 0.05998 | 0.0012 | -15.7086
-5 | -0.9057 | 0.0556 | 0.0054 | -16.2896
-4.5 | -0.7535 | 0.05419 | -0.0027 | -13.9048
-4 | -0.7017 | 0.05298 | 0.0018 | -13.2446
-3.5 | -0.6809 | 0.05665 | 0.0211 | -12.0194
-3 | -0.3346 | 0.07805 | 0.0024 | -4.287
-2.5 | -0.2036 | 0.07782 | -0.0163 | -2.6163
-2 | -0.1432 | 0.07737 | -0.023 | -1.8508
-1.5 | -0.1293 | 0.07648 | -0.0195 | -1.6906
-1 | -0.1145 | 0.0759 | -0.016 | -1.5086
-0.5 | -0.099 | 0.07556 | -0.0124 | -1.3102
0 | -0.083 | 0.07546 | -0.0087 | -1.0999
0.5 | -0.0667 | 0.07557 | -0.0051 | -0.88263
1 | -0.0504 | 0.07587 | -0.0016 | -0.66429
1.5 | -0.0341 | 0.07636 | 0.002 | -0.44657
2 | -0.018 | 0.07702 | 0.0055 | -0.23371
2.5 | -0.0023 | 0.07785 | 0.0089 | -0.029544
3 | 0.0129 | 0.07883 | 0.0123 | 0.16364
4 | 0.1261 | 0.08386 | 0.0012 | 1.5037
4.5 | 0.1616 | 0.08594 | 0.0003 | 1.8804
5 | 0.1905 | 0.08823 | 0.0006 | 2.1591
5.5 | 0.2306 | 0.0917 | -0.0007 | 2.5147
6 | 0.2454 | 0.0931 | 0.0021 | 2.6359
6.5 | 0.272 | 0.09595 | 0.003 | 2.8348
7 | 0.2981 | 0.09847 | 0.0042 | 3.0273
7.5 | 0.378 | 0.09777 | 0.0033 | 3.8662
8 | 0.4065 | 0.09864 | 0.0062 | 4.121
8.5 | 0.4382 | 0.09972 | 0.0089 | 4.3943
9 | 0.4521 | 0.10097 | 0.0132 | 4.4776
9.5 | 0.474 | 0.10194 | 0.0173 | 4.6498
10 | 0.5072 | 0.10186 | 0.0219 | 4.9794
10.5 | 0.5366 | 0.10033 | 0.0285 | 5.3484
11 | 0.7295 | 0.06883 | 0.0548 | 10.5986
11.5 | 0.7184 | 0.07185 | 0.062 | 9.9986
12 | 0.715 | 0.07616 | 0.0665 | 9.3881
12.5 | 0.6779 | 0.08625 | 0.0657 | 7.8597
13 | 0.6462 | 0.09802 | 0.0621 | 6.5925
13.5 | 0.5913 | 0.11558 | 0.0529 | 5.1159
14 | 0.5644 | 0.13107 | 0.0442 | 4.3061
14.5 | 0.5578 | 0.14342 | 0.0371 | 3.8893
15 | 0.5615 | 0.15442 | 0.0307 | 3.6362
15.5 | 0.5661 | 0.16587 | 0.0238 | 3.4129
16 | 0.5833 | 0.17656 | 0.0179 | 3.3037

## 9. Re 100k Mach 0.00 (1)
BIGFOIL.COM POLAR EXPORT
NACA66A320
NACA66A320 |  |  |  | Cl Max: | 1.319 | at alpha= | 15 | deg
JavaFoil+Calcfoil stall+Eppler ext transition |  |  |  | L/D Max: | 40.851 | at alpha= | 4.5 | deg
Re: | 100000 |  |  | Cd Min: | 0.01723 | at alpha= | 0 | deg
Mach: | 0 |  |  | Cl=0 at alpha= | -2.4915 | deg
|  |  |  | @ Cl=0.1, Cd= | 0.017609
|  |  |  | @ Cl=0.4, Cd= | 0.017517
|  |  |  | @ Cl=0.6, Cd= | 0.018412
alpha (deg) | Cl | Cd | Cm | Cl/Cd
-20 | -1.009 | 0.23365 | -0.003 | -4.319
-19.5 | -1.015 | 0.22407 | -0.003 | -4.529
-19 | -1.019 | 0.21022 | -0.004 | -4.845
-18.5 | -1.021 | 0.19799 | -0.004 | -5.155
-18 | -1.021 | 0.19102 | -0.005 | -5.345
-17.5 | -1.019 | 0.18033 | -0.005 | -5.651
-17 | -1.015 | 0.16656 | -0.006 | -6.094
-16.5 | -1.009 | 0.15714 | -0.007 | -6.419
-16 | -1 | 0.15113 | -0.007 | -6.615
-15.5 | -0.989 | 0.1428 | -0.008 | -6.923
-15 | -0.975 | 0.13298 | -0.008 | -7.332
-14.5 | -0.959 | 0.12491 | -0.009 | -7.675
-14 | -0.94 | 0.11882 | -0.01 | -7.912
-13.5 | -0.919 | 0.11242 | -0.01 | -8.171
-13 | -0.895 | 0.10576 | -0.011 | -8.462
-12.5 | -0.869 | 0.0996 | -0.011 | -8.72
-12 | -0.84 | 0.09311 | -0.012 | -9.022
-11.5 | -0.809 | 0.08778 | -0.013 | -9.214
-11 | -0.776 | 0.08125 | -0.013 | -9.545
-10.5 | -0.74 | 0.07734 | -0.014 | -9.569
-10 | -0.703 | 0.07198 | -0.014 | -9.764
-9.5 | -0.664 | 0.06807 | -0.015 | -9.752
-9 | -0.623 | 0.06392 | -0.016 | -9.746
-8.5 | -0.58 | 0.06029 | -0.017 | -9.627
-8 | -0.537 | 0.05714 | -0.017 | -9.393
-7.5 | -0.492 | 0.05357 | -0.018 | -9.181
-7 | -0.446 | 0.05066 | -0.019 | -8.795
-6.5 | -0.399 | 0.04812 | -0.02 | -8.285
-6 | -0.351 | 0.04568 | -0.02 | -7.678
-5.5 | -0.302 | 0.04329 | -0.022 | -6.981
-5 | -0.253 | 0.04107 | -0.023 | -6.166
-4.5 | -0.242 | 0.01998 | -0.046 | -12.135
-4 | -0.183 | 0.01952 | -0.047 | -9.365
-3.5 | -0.119 | 0.01825 | -0.047 | -6.516
-3 | -0.06 | 0.01803 | -0.048 | -3.345
-2.5 | -0.001 | 0.01785 | -0.049 | -0.081
-2 | 0.058 | 0.01768 | -0.05 | 3.266
-1.5 | 0.117 | 0.01758 | -0.052 | 6.656
-1 | 0.176 | 0.01755 | -0.053 | 10.041
-0.5 | 0.236 | 0.01749 | -0.054 | 13.475
0 | 0.296 | 0.01723 | -0.055 | 17.196
0.5 | 0.355 | 0.01739 | -0.057 | 20.443
1 | 0.415 | 0.01756 | -0.058 | 23.612
1.5 | 0.474 | 0.01777 | -0.059 | 26.654
2 | 0.532 | 0.01806 | -0.06 | 29.48
2.5 | 0.591 | 0.01836 | -0.062 | 32.202
3 | 0.65 | 0.0187 | -0.063 | 34.762
3.5 | 0.705 | 0.01909 | -0.064 | 36.91
4 | 0.761 | 0.01951 | -0.066 | 39.033
4.5 | 0.817 | 0.02001 | -0.067 | 40.851
5 | 0.9 | 0.02429 | -0.071 | 37.027
5.5 | 0.955 | 0.02515 | -0.072 | 37.996
6 | 1.01 | 0.02606 | -0.074 | 38.767
6.5 | 1.064 | 0.02704 | -0.075 | 39.35
7 | 1.116 | 0.02799 | -0.076 | 39.879
7.5 | 1.167 | 0.02899 | -0.078 | 40.255
8 | 1.018 | 0.05497 | -0.038 | 18.517
8.5 | 1.056 | 0.05844 | -0.038 | 18.079
9 | 1.092 | 0.06224 | -0.037 | 17.55
9.5 | 1.127 | 0.06621 | -0.037 | 17.015
10 | 1.158 | 0.07072 | -0.037 | 16.379
10.5 | 1.188 | 0.07598 | -0.038 | 15.631
11 | 1.214 | 0.08024 | -0.038 | 15.135
11.5 | 1.238 | 0.08654 | -0.039 | 14.307
12 | 1.259 | 0.092 | -0.039 | 13.683
12.5 | 1.277 | 0.09794 | -0.04 | 13.036
13 | 1.291 | 0.10463 | -0.04 | 12.342
13.5 | 1.303 | 0.11089 | -0.04 | 11.747
14 | 1.311 | 0.11766 | -0.041 | 11.142
14.5 | 1.316 | 0.12486 | -0.041 | 10.543
15 | 1.319 | 0.13432 | -0.042 | 9.818
15.5 | 1.318 | 0.14249 | -0.042 | 9.25
16 | 1.315 | 0.15018 | -0.042 | 8.754
16.5 | 1.308 | 0.1596 | -0.042 | 8.197
17 | 1.3 | 0.17233 | -0.043 | 7.541
17.5 | 1.288 | 0.1832 | -0.043 | 7.032
18 | 1.273 | 0.19169 | -0.042 | 6.639
18.5 | 1.253 | 0.2056 | -0.043 | 6.097
19 | 1.232 | 0.20894 | -0.042 | 5.895
19.5 | 1.209 | 0.22241 | -0.043 | 5.435
20 | 1.184 | 0.2354 | -0.043 | 5.032

## 10. Re 100k Mach 0.00 (2)
BIGFOIL.COM POLAR EXPORT
NACA66A320
NACA66A320 |  |  |  | Cl Max: | 1.0947 | at alpha= | 15 | deg
XFOIL ncrit=9 |  |  |  | L/D Max: | 22.6438 | at alpha= | 10.5 | deg
Re: | 100000 |  |  | Cd Min: | 0.21571 | at alpha= | 20 | deg
Mach: | 0 |  |  | Cl=0 at alpha= | 2.1462 | deg
|  |  |  | @ Cl=0.1, Cd= | 0.063369
|  |  |  | @ Cl=0.4, Cd= | 0.060284
|  |  |  | @ Cl=0.6, Cd= | 0.054779
alpha (deg) | Cl | Cd | Cm | Cl/Cd
-14 | -0.3094 | 0.14157 | -0.085 | -2.1855
-13.5 | -0.3237 | 0.13366 | -0.0908 | -2.4218
-13 | -0.3035 | 0.13006 | -0.0881 | -2.3335
-12.5 | -0.3233 | 0.12449 | -0.0874 | -2.597
-12 | -0.6007 | 0.08481 | -0.0996 | -7.0829
-11.5 | -0.7185 | 0.08097 | -0.0855 | -8.8737
-11 | -0.7829 | 0.08023 | -0.0702 | -9.7582
-9.5 | -1.064 | 0.07011 | -0.0079 | -15.1762
-9 | -1.0888 | 0.06093 | 0.0021 | -17.8697
-8.5 | -1.0685 | 0.05577 | 0.0063 | -19.159
-8 | -1.0473 | 0.05091 | 0.0104 | -20.5716
-7.5 | -1.0214 | 0.04739 | 0.0143 | -21.5531
-7 | -0.9884 | 0.04433 | 0.0173 | -22.2964
-6.5 | -0.95 | 0.04187 | 0.0196 | -22.6893
-6 | -0.9047 | 0.03946 | 0.0206 | -22.927
-5.5 | -0.8635 | 0.03805 | 0.022 | -22.6938
-5 | -0.8079 | 0.03785 | 0.0209 | -21.3448
-4.5 | -0.7685 | 0.03681 | 0.0222 | -20.8775
-4 | -0.7309 | 0.03629 | 0.0237 | -20.1405
-3.5 | -0.7312 | 0.03247 | 0.0319 | -22.5192
-3 | -0.6974 | 0.03909 | 0.0439 | -17.8409
-2.5 | -0.6572 | 0.0429 | 0.0508 | -15.3193
-2 | -0.3552 | 0.05809 | 0.0173 | -6.1146
-1.5 | -0.2923 | 0.05857 | 0.0134 | -4.9906
-1 | -0.2352 | 0.05921 | 0.01 | -3.9723
-0.5 | -0.1682 | 0.06069 | 0.0043 | -2.7715
0 | -0.1498 | 0.0604 | 0.0079 | -2.4801
0.5 | -0.0982 | 0.06051 | 0.0049 | -1.6229
1 | -0.0742 | 0.06077 | 0.0072 | -1.221
1.5 | -0.059 | 0.06113 | 0.0113 | -0.96516
2.5 | 0.0323 | 0.06321 | 0.008 | 0.511
3 | 0.0528 | 0.06343 | 0.0111 | 0.83241
4.5 | 0.0935 | 0.06355 | 0.0249 | 1.4713
5 | 0.1648 | 0.06156 | 0.0241 | 2.6771
5.5 | 0.2343 | 0.06144 | 0.0206 | 3.8135
6 | 0.2931 | 0.06124 | 0.019 | 4.7861
6.5 | 0.3151 | 0.06103 | 0.0222 | 5.163
7 | 0.3579 | 0.0606 | 0.023 | 5.9059
7.5 | 0.4219 | 0.06012 | 0.0205 | 7.0176
8 | 0.4929 | 0.05901 | 0.0176 | 8.3528
8.5 | 0.5516 | 0.05782 | 0.0165 | 9.54
10 | 0.8311 | 0.04026 | 0.0112 | 20.6433
10.5 | 0.8702 | 0.03843 | 0.0151 | 22.6438
11 | 0.8145 | 0.04072 | 0.0285 | 20.0025
11.5 | 0.7744 | 0.0437 | 0.0381 | 17.7208
12 | 0.7839 | 0.04665 | 0.0409 | 16.8039
12.5 | 0.8198 | 0.04852 | 0.0414 | 16.8961
13 | 0.8833 | 0.04951 | 0.0404 | 17.8408
13.5 | 0.9753 | 0.05109 | 0.0368 | 19.0898
14 | 1.0309 | 0.05464 | 0.0355 | 18.8671
14.5 | 1.0686 | 0.05892 | 0.0352 | 18.1365
15 | 1.0947 | 0.06434 | 0.0356 | 17.0143
15.5 | 1.0836 | 0.07119 | 0.0381 | 15.2212
16 | 1.0382 | 0.08008 | 0.041 | 12.9645
16.5 | 0.9802 | 0.09114 | 0.0417 | 10.7549
17 | 0.9143 | 0.10508 | 0.0386 | 8.701
17.5 | 0.8561 | 0.12138 | 0.0319 | 7.0531
18 | 0.6473 | 0.18866 | -0.0059 | 3.431
18.5 | 0.6805 | 0.19724 | -0.0073 | 3.4501
19 | 0.6735 | 0.2025 | -0.0134 | 3.3259
19.5 | 0.6757 | 0.20968 | -0.0189 | 3.2225
20 | 0.6967 | 0.21571 | -0.0217 | 3.2298

## 11. Re 100k Mach 0.10 (1)
BIGFOIL.COM POLAR EXPORT
NACA66A320
NACA66A320 |  |  |  | Cl Max: | 1.305 | at alpha= | 14.5 | deg
JavaFoil+Calcfoil stall+Eppler ext transition |  |  |  | L/D Max: | 40.861 | at alpha= | 4.5 | deg
Re: | 100000 |  |  | Cd Min: | 0.0173 | at alpha= | 0 | deg
Mach: | 0.1 |  |  | Cl=0 at alpha= | -2.4915 | deg
|  |  |  | @ Cl=0.1, Cd= | 0.017663
|  |  |  | @ Cl=0.4, Cd= | 0.017589
|  |  |  | @ Cl=0.6, Cd= | 0.018465
alpha (deg) | Cl | Cd | Cm | Cl/Cd
-20 | -0.973 | 0.24036 | -0.003 | -4.047
-19.5 | -0.982 | 0.23179 | -0.003 | -4.235
-19 | -0.989 | 0.21712 | -0.004 | -4.554
-18.5 | -0.994 | 0.20569 | -0.004 | -4.831
-18 | -0.997 | 0.19242 | -0.005 | -5.181
-17.5 | -0.998 | 0.18255 | -0.005 | -5.467
-17 | -0.997 | 0.17071 | -0.006 | -5.839
-16.5 | -0.993 | 0.16269 | -0.007 | -6.103
-16 | -0.986 | 0.15353 | -0.007 | -6.426
-15.5 | -0.977 | 0.14354 | -0.008 | -6.81
-15 | -0.966 | 0.136 | -0.008 | -7.102
-14.5 | -0.952 | 0.12868 | -0.009 | -7.394
-14 | -0.935 | 0.11917 | -0.01 | -7.842
-13.5 | -0.915 | 0.11284 | -0.01 | -8.106
-13 | -0.892 | 0.10485 | -0.011 | -8.507
-12.5 | -0.867 | 0.09996 | -0.011 | -8.673
-12 | -0.839 | 0.09228 | -0.012 | -9.094
-11.5 | -0.809 | 0.08808 | -0.013 | -9.185
-11 | -0.776 | 0.08217 | -0.013 | -9.448
-10.5 | -0.741 | 0.07705 | -0.014 | -9.621
-10 | -0.704 | 0.07256 | -0.015 | -9.709
-9.5 | -0.666 | 0.06859 | -0.015 | -9.706
-9 | -0.625 | 0.06396 | -0.016 | -9.771
-8.5 | -0.583 | 0.06065 | -0.017 | -9.608
-8 | -0.539 | 0.0571 | -0.017 | -9.438
-7.5 | -0.494 | 0.05377 | -0.018 | -9.183
-7 | -0.448 | 0.05083 | -0.019 | -8.805
-6.5 | -0.4 | 0.04805 | -0.02 | -8.333
-6 | -0.352 | 0.04564 | -0.02 | -7.72
-5.5 | -0.304 | 0.0434 | -0.022 | -6.994
-5 | -0.254 | 0.04117 | -0.023 | -6.18
-4.5 | -0.244 | 0.02007 | -0.046 | -12.138
-4 | -0.184 | 0.01962 | -0.047 | -9.36
-3.5 | -0.119 | 0.01831 | -0.047 | -6.525
-3 | -0.061 | 0.01808 | -0.048 | -3.35
-2.5 | -0.001 | 0.01787 | -0.049 | -0.081
-2 | 0.058 | 0.01774 | -0.051 | 3.27
-1.5 | 0.118 | 0.01763 | -0.052 | 6.666
-1 | 0.177 | 0.01761 | -0.053 | 10.057
-0.5 | 0.237 | 0.01758 | -0.054 | 13.472
0 | 0.298 | 0.0173 | -0.056 | 17.208
0.5 | 0.357 | 0.01746 | -0.057 | 20.452
1 | 0.417 | 0.01764 | -0.058 | 23.615
1.5 | 0.476 | 0.01784 | -0.059 | 26.674
2 | 0.535 | 0.0181 | -0.061 | 29.564
2.5 | 0.594 | 0.01843 | -0.062 | 32.224
3 | 0.653 | 0.01877 | -0.063 | 34.785
3.5 | 0.708 | 0.01918 | -0.065 | 36.924
4 | 0.765 | 0.01961 | -0.066 | 39.006
4.5 | 0.821 | 0.0201 | -0.067 | 40.861
5 | 0.904 | 0.02444 | -0.071 | 36.97
5.5 | 0.96 | 0.02533 | -0.073 | 37.894
6 | 1.015 | 0.02626 | -0.074 | 38.641
6.5 | 1.068 | 0.02719 | -0.075 | 39.292
7 | 1.121 | 0.02822 | -0.077 | 39.71
7.5 | 0.981 | 0.0515 | -0.038 | 19.05
8 | 1.022 | 0.0551 | -0.037 | 18.546
8.5 | 1.06 | 0.05857 | -0.038 | 18.1
9 | 1.096 | 0.06252 | -0.038 | 17.535
9.5 | 1.13 | 0.06677 | -0.037 | 16.919
10 | 1.161 | 0.0709 | -0.037 | 16.373
10.5 | 1.189 | 0.07577 | -0.037 | 15.697
11 | 1.215 | 0.08129 | -0.039 | 14.95
11.5 | 1.238 | 0.08694 | -0.039 | 14.237
12 | 1.257 | 0.0926 | -0.039 | 13.577
12.5 | 1.273 | 0.09851 | -0.039 | 12.926
13 | 1.286 | 0.10569 | -0.04 | 12.17
13.5 | 1.296 | 0.11272 | -0.041 | 11.496
14 | 1.302 | 0.12128 | -0.041 | 10.735
14.5 | 1.305 | 0.12566 | -0.041 | 10.382
15 | 1.304 | 0.13788 | -0.042 | 9.459
15.5 | 1.3 | 0.14324 | -0.042 | 9.078
16 | 1.294 | 0.15119 | -0.042 | 8.557
16.5 | 1.284 | 0.16107 | -0.042 | 7.972
17 | 1.272 | 0.17383 | -0.042 | 7.316
17.5 | 1.257 | 0.185 | -0.042 | 6.794
18 | 1.238 | 0.19695 | -0.043 | 6.284
18.5 | 1.214 | 0.20962 | -0.043 | 5.791
19 | 1.188 | 0.21924 | -0.043 | 5.42
19.5 | 1.161 | 0.23349 | -0.043 | 4.973

## 12. Re 100k Mach 0.10 (2)
BIGFOIL.COM POLAR EXPORT
NACA66A320
NACA66A320 |  |  |  | Cl Max: | 1.0753 | at alpha= | 15 | deg
XFOIL ncrit=9 |  |  |  | L/D Max: | 22.0128 | at alpha= | 10.5 | deg
Re: | 100000 |  |  | Cd Min: | 0.21656 | at alpha= | 20 | deg
Mach: | 0.1 |  |  | Cl=0 at alpha= | 1.9416 | deg
|  |  |  | @ Cl=0.1, Cd= | 0.065019
|  |  |  | @ Cl=0.4, Cd= | 0.060334
|  |  |  | @ Cl=0.6, Cd= | 0.054483
alpha (deg) | Cl | Cd | Cm | Cl/Cd
-13.5 | -0.3149 | 0.1342 | -0.092 | -2.3465
-13 | -0.3009 | 0.13101 | -0.0881 | -2.2968
-12.5 | -0.3175 | 0.12525 | -0.0881 | -2.5349
-12 | -0.6335 | 0.08478 | -0.0991 | -7.4723
-11.5 | -0.7361 | 0.08275 | -0.0842 | -8.8955
-11 | -0.8093 | 0.08172 | -0.0677 | -9.9033
-9.5 | -1.0521 | 0.07119 | -0.0106 | -14.7788
-9 | -1.0644 | 0.06279 | -0.0033 | -16.9517
-8.5 | -1.0689 | 0.05696 | 0.005 | -18.7658
-8 | -1.0496 | 0.05191 | 0.0094 | -20.2196
-7.5 | -1.0255 | 0.04819 | 0.0135 | -21.2803
-7 | -0.9937 | 0.045 | 0.0168 | -22.0822
-6.5 | -0.9556 | 0.0424 | 0.0192 | -22.5377
-6 | -0.9106 | 0.03993 | 0.0204 | -22.8049
-5.5 | -0.8675 | 0.03843 | 0.0215 | -22.5735
-5 | -0.8108 | 0.0382 | 0.0204 | -21.2251
-4.5 | -0.7705 | 0.03715 | 0.0217 | -20.7402
-4 | -0.7333 | 0.03659 | 0.0233 | -20.041
-3.5 | -0.7241 | 0.03313 | 0.029 | -21.8563
-2.5 | -0.6566 | 0.04322 | 0.0502 | -15.192
-1.5 | -0.2934 | 0.05884 | 0.0133 | -4.9864
-1 | -0.2371 | 0.0594 | 0.0101 | -3.9916
0 | -0.1426 | 0.06084 | 0.0064 | -2.3439
0.5 | -0.0982 | 0.06083 | 0.0048 | -1.6143
1 | -0.0721 | 0.06106 | 0.0067 | -1.1808
1.5 | -0.0597 | 0.06131 | 0.0114 | -0.97374
2 | 0.0079 | 0.06369 | 0.0057 | 0.12404
2.5 | 0.0363 | 0.06381 | 0.0073 | 0.56888
3 | 0.058 | 0.064 | 0.0103 | 0.90625
3.5 | 0.08 | 0.06441 | 0.0133 | 1.242
4 | 0.1122 | 0.06539 | 0.015 | 1.7159
4.5 | 0.104 | 0.06381 | 0.0235 | 1.6298
5 | 0.1726 | 0.06179 | 0.0231 | 2.7933
5.5 | 0.2389 | 0.06158 | 0.0205 | 3.8795
6 | 0.2919 | 0.06141 | 0.0196 | 4.7533
6.5 | 0.3143 | 0.06119 | 0.0227 | 5.1365
7 | 0.3625 | 0.06071 | 0.0229 | 5.971
7.5 | 0.4244 | 0.06009 | 0.0211 | 7.0627
8 | 0.4976 | 0.05891 | 0.018 | 8.4468
8.5 | 0.5365 | 0.05868 | 0.0185 | 9.1428
9.5 | 0.7486 | 0.04466 | 0.0139 | 16.7622
10 | 0.8305 | 0.04032 | 0.0127 | 20.5977
10.5 | 0.8629 | 0.0392 | 0.0169 | 22.0128
11 | 0.8062 | 0.04174 | 0.0301 | 19.3148
11.5 | 0.7701 | 0.04447 | 0.0394 | 17.3173
12 | 0.7815 | 0.04725 | 0.0421 | 16.5397
12.5 | 0.8194 | 0.049 | 0.0426 | 16.7224
13 | 0.8847 | 0.05001 | 0.0415 | 17.6905
13.5 | 0.9762 | 0.05178 | 0.038 | 18.8528
14 | 1.0279 | 0.0556 | 0.0371 | 18.4874
14.5 | 1.0592 | 0.06018 | 0.0372 | 17.6005
15 | 1.0753 | 0.06591 | 0.0381 | 16.3147
15.5 | 1.0579 | 0.07316 | 0.0406 | 14.4601
16 | 1.0127 | 0.08248 | 0.0426 | 12.2781
16.5 | 0.9535 | 0.09422 | 0.0422 | 10.1199
17 | 0.8875 | 0.10905 | 0.0378 | 8.1385
17.5 | 0.8361 | 0.12548 | 0.0304 | 6.6632
18 | 0.6464 | 0.18944 | -0.0061 | 3.4122
18.5 | 0.6812 | 0.19819 | -0.0073 | 3.4371
19 | 0.6727 | 0.20332 | -0.0137 | 3.3086
19.5 | 0.6764 | 0.21051 | -0.0191 | 3.2131
20 | 0.6966 | 0.21656 | -0.0221 | 3.2167

## 13. Re 100k Mach 0.25 (1)
BIGFOIL.COM POLAR EXPORT
NACA66A320
NACA66A320 |  |  |  | Cl Max: | 1.239 | at alpha= | 12.5 | deg
JavaFoil+Calcfoil stall+Eppler ext transition |  |  |  | L/D Max: | 39.046 | at alpha= | 4 | deg
Re: | 100000 |  |  | Cd Min: | 0.01768 | at alpha= | 0 | deg
Mach: | 0.25 |  |  | Cl=0 at alpha= | -2.4918 | deg
|  |  |  | @ Cl=0.1, Cd= | 0.017994
|  |  |  | @ Cl=0.4, Cd= | 0.017948
|  |  |  | @ Cl=0.6, Cd= | 0.018807
alpha (deg) | Cl | Cd | Cm | Cl/Cd
-19.5 | -0.684 | 0.29694 | -0.003 | -2.304
-19 | -0.721 | 0.27798 | -0.004 | -2.595
-18.5 | -0.755 | 0.37325 | -0.004 | -2.024
-18 | -0.786 | 0.23902 | -0.005 | -3.288
-17.5 | -0.813 | 0.22391 | -0.005 | -3.63
-17 | -0.836 | 0.2033 | -0.006 | -4.11
-16.5 | -0.855 | 0.18812 | -0.006 | -4.543
-16 | -0.869 | 0.17539 | -0.007 | -4.955
-15.5 | -0.879 | 0.16218 | -0.008 | -5.423
-15 | -0.885 | 0.15143 | -0.008 | -5.847
-14.5 | -0.887 | 0.14171 | -0.009 | -6.257
-14 | -0.883 | 0.13033 | -0.009 | -6.778
-13.5 | -0.876 | 0.12084 | -0.01 | -7.249
-13 | -0.864 | 0.11446 | -0.011 | -7.547
-12.5 | -0.848 | 0.10604 | -0.012 | -7.994
-12 | -0.827 | 0.09925 | -0.012 | -8.337
-11.5 | -0.803 | 0.09155 | -0.013 | -8.775
-11 | -0.776 | 0.08426 | -0.014 | -9.207
-10.5 | -0.745 | 0.08059 | -0.014 | -9.241
-10 | -0.711 | 0.07534 | -0.015 | -9.432
-9.5 | -0.674 | 0.07003 | -0.016 | -9.624
-9 | -0.635 | 0.06565 | -0.016 | -9.668
-8.5 | -0.593 | 0.0616 | -0.017 | -9.632
-8 | -0.55 | 0.05808 | -0.018 | -9.467
-7.5 | -0.505 | 0.05473 | -0.018 | -9.221
-7 | -0.458 | 0.0516 | -0.019 | -8.878
-6.5 | -0.41 | 0.04864 | -0.02 | -8.433
-6 | -0.361 | 0.04615 | -0.021 | -7.827
-5.5 | -0.312 | 0.04358 | -0.022 | -7.149
-5 | -0.261 | 0.04153 | -0.024 | -6.284
-4.5 | -0.25 | 0.02057 | -0.047 | -12.141
-4 | -0.188 | 0.02008 | -0.049 | -9.375
-3.5 | -0.126 | 0.01962 | -0.05 | -6.445
-3 | -0.062 | 0.01841 | -0.049 | -3.38
-2.5 | -0.001 | 0.01823 | -0.051 | -0.082
-2 | 0.06 | 0.01806 | -0.052 | 3.301
-1.5 | 0.121 | 0.01796 | -0.053 | 6.723
-1 | 0.182 | 0.01792 | -0.054 | 10.147
-0.5 | 0.243 | 0.0179 | -0.056 | 13.588
0 | 0.306 | 0.01768 | -0.057 | 17.282
0.5 | 0.367 | 0.01784 | -0.058 | 20.549
1 | 0.428 | 0.01804 | -0.06 | 23.708
1.5 | 0.489 | 0.01826 | -0.061 | 26.768
2 | 0.55 | 0.01854 | -0.062 | 29.65
2.5 | 0.61 | 0.01886 | -0.063 | 32.337
3 | 0.671 | 0.01924 | -0.065 | 34.851
3.5 | 0.727 | 0.01965 | -0.066 | 36.982
4 | 0.785 | 0.02011 | -0.068 | 39.046
4.5 | 0.868 | 0.02444 | -0.072 | 35.534
5 | 0.927 | 0.02531 | -0.073 | 36.603
5.5 | 0.984 | 0.02626 | -0.074 | 37.458
6 | 1.039 | 0.02724 | -0.076 | 38.145
6.5 | 1.093 | 0.02836 | -0.077 | 38.551
7 | 0.96 | 0.04925 | -0.038 | 19.492
7.5 | 1.002 | 0.05236 | -0.038 | 19.139
8 | 1.042 | 0.05626 | -0.037 | 18.528
8.5 | 1.079 | 0.06028 | -0.037 | 17.9
9 | 1.113 | 0.06393 | -0.037 | 17.409
9.5 | 1.144 | 0.06807 | -0.038 | 16.799
10 | 1.17 | 0.07365 | -0.037 | 15.892
10.5 | 1.193 | 0.07877 | -0.038 | 15.151
11 | 1.212 | 0.08416 | -0.039 | 14.404
11.5 | 1.226 | 0.09066 | -0.039 | 13.525
12 | 1.235 | 0.09814 | -0.039 | 12.586
12.5 | 1.239 | 0.10569 | -0.039 | 11.724
13 | 1.238 | 0.11288 | -0.04 | 10.965
13.5 | 1.231 | 0.1197 | -0.041 | 10.28
14 | 1.218 | 0.13042 | -0.041 | 9.338
14.5 | 1.2 | 0.14215 | -0.041 | 8.44
15 | 1.176 | 0.15393 | -0.041 | 7.639
15.5 | 1.147 | 0.16381 | -0.041 | 6.999
16 | 1.112 | 0.17598 | -0.041 | 6.32
16.5 | 1.073 | 0.18906 | -0.041 | 5.674
17 | 1.029 | 0.21048 | -0.041 | 4.888
17.5 | 0.98 | 0.22884 | -0.04 | 4.284

## 14. Re 100k Mach 0.25 (2)
BIGFOIL.COM POLAR EXPORT
NACA66A320
NACA66A320 |  |  |  | Cl Max: | 0.994 | at alpha= | 14 | deg
XFOIL ncrit=9 |  |  |  | L/D Max: | 20.0243 | at alpha= | 10 | deg
Re: | 100000 |  |  | Cd Min: | 0.20772 | at alpha= | 19 | deg
Mach: | 0.25 |  |  | Cl=0 at alpha= | 2.4675 | deg
|  |  |  | @ Cl=0.1, Cd= | 0.064506
|  |  |  | @ Cl=0.4, Cd= | 0.061267
|  |  |  | @ Cl=0.6, Cd= | 0.056278
alpha (deg) | Cl | Cd | Cm | Cl/Cd
-13.5 | -0.3089 | 0.13965 | -0.0923 | -2.212
-13 | -0.2807 | 0.13495 | -0.0913 | -2.08
-12.5 | -0.3989 | 0.10483 | -0.1072 | -3.8052
-12 | -0.5421 | 0.08695 | -0.1085 | -6.2346
-11.5 | -0.6089 | 0.08219 | -0.0997 | -7.4084
-11 | -0.6832 | 0.07781 | -0.0895 | -8.7804
-10.5 | -0.8379 | 0.08751 | -0.0471 | -9.5749
-10 | -0.9041 | 0.08067 | -0.0385 | -11.2074
-9.5 | -0.9634 | 0.07557 | -0.0271 | -12.7484
-9 | -1.0221 | 0.06901 | -0.0148 | -14.8109
-8.5 | -1.0589 | 0.06336 | -0.0031 | -16.7124
-8 | -1.052 | 0.05753 | 0.0026 | -18.2861
-7.5 | -1.0405 | 0.05293 | 0.0085 | -19.658
-7 | -1.0176 | 0.04897 | 0.0132 | -20.7801
-6.5 | -0.984 | 0.04554 | 0.0166 | -21.6074
-6 | -0.9433 | 0.04278 | 0.0191 | -22.05
-5.5 | -0.889 | 0.04061 | 0.0188 | -21.8912
-5 | -0.8282 | 0.04013 | 0.0176 | -20.6379
-4.5 | -0.7797 | 0.03909 | 0.0183 | -19.9463
-4 | -0.7433 | 0.03838 | 0.0206 | -19.3669
-3.5 | -0.7089 | 0.03777 | 0.0232 | -18.7689
-3 | -0.715 | 0.03819 | 0.0386 | -18.7222
-2.5 | -0.6694 | 0.04339 | 0.0472 | -15.4275
-2 | -0.3739 | 0.05936 | 0.0184 | -6.2989
-1.5 | -0.3189 | 0.06067 | 0.0162 | -5.2563
-1 | -0.2658 | 0.06071 | 0.0142 | -4.3782
-0.5 | -0.2024 | 0.06116 | 0.0097 | -3.3094
0 | -0.1403 | 0.06231 | 0.0051 | -2.2516
0.5 | -0.1062 | 0.06304 | 0.006 | -1.6846
1 | -0.0623 | 0.06294 | 0.0047 | -0.98983
1.5 | -0.0406 | 0.06309 | 0.0076 | -0.64353
2 | -0.0302 | 0.06322 | 0.0129 | -0.4777
2.5 | 0.0021 | 0.06378 | 0.0137 | 0.032926
3 | 0.0327 | 0.06439 | 0.015 | 0.50784
3.5 | 0.0595 | 0.06487 | 0.0173 | 0.91722
4.5 | 0.1851 | 0.06374 | 0.0148 | 2.904
5 | 0.1991 | 0.06296 | 0.0205 | 3.1623
5.5 | 0.2246 | 0.06236 | 0.0248 | 3.6017
6 | 0.2778 | 0.06214 | 0.0242 | 4.4706
6.5 | 0.3361 | 0.06177 | 0.0231 | 5.4412
7 | 0.3569 | 0.06179 | 0.0263 | 5.776
7.5 | 0.4088 | 0.06116 | 0.0264 | 6.6841
8 | 0.4805 | 0.05997 | 0.0239 | 8.0123
8.5 | 0.5597 | 0.05801 | 0.0212 | 9.6483
9 | 0.6167 | 0.05556 | 0.0219 | 11.0997
10 | 0.8236 | 0.04113 | 0.0205 | 20.0243
10.5 | 0.8237 | 0.04395 | 0.0256 | 18.7418
11 | 0.7761 | 0.04689 | 0.0368 | 16.5515
11.5 | 0.7534 | 0.04843 | 0.0453 | 15.5565
12 | 0.7709 | 0.05037 | 0.0483 | 15.3047
12.5 | 0.821 | 0.05148 | 0.0488 | 15.9479
13 | 0.8899 | 0.05295 | 0.0479 | 16.8064
13.5 | 0.9704 | 0.05602 | 0.0455 | 17.3224
14 | 0.994 | 0.06132 | 0.0461 | 16.21
14.5 | 0.9922 | 0.06769 | 0.0475 | 14.658
15 | 0.974 | 0.0754 | 0.0486 | 12.9178
15.5 | 0.9385 | 0.08489 | 0.0485 | 11.0555
16 | 0.8882 | 0.09705 | 0.0458 | 9.152
16.5 | 0.8277 | 0.11273 | 0.0392 | 7.3423
17 | 0.7812 | 0.12975 | 0.0303 | 6.0208
18 | 0.6424 | 0.19358 | -0.0069 | 3.3185
18.5 | 0.6862 | 0.20342 | -0.0075 | 3.3733
19 | 0.6697 | 0.20772 | -0.0153 | 3.2241

## 15. Re 100k Mach 0.50 (1)
BIGFOIL.COM POLAR EXPORT
NACA66A320
NACA66A320 |  |  |  | Cl Max: | 1.265 | at alpha= | 20 | deg
JavaFoil+Calcfoil stall+Eppler ext transition |  |  |  | L/D Max: | 38.787 | at alpha= | 4 | deg
Re: | 100000 |  |  | Cd Min: | 0.01936 | at alpha= | 0 | deg
Mach: | 0.5 |  |  | Cl=0 at alpha= | -2.4855 | deg
|  |  |  | @ Cl=0.1, Cd= | 0.019501
|  |  |  | @ Cl=0.4, Cd= | 0.019542
|  |  |  | @ Cl=0.6, Cd= | 0.020413
alpha (deg) | Cl | Cd | Cm | Cl/Cd
-20 | -0.995 | 0.35435 | -0.004 | -2.808
-19.5 | -0.967 | 0.35312 | -0.005 | -2.739
-19 | -0.94 | 0.34175 | -0.006 | -2.75
-18.5 | -0.912 | 0.3435 | -0.006 | -2.655
-18 | -0.882 | 0.32408 | -0.007 | -2.723
-17.5 | -0.854 | 0.31139 | -0.008 | -2.743
-17 | -0.826 | 0.30844 | -0.008 | -2.679
-16.5 | -0.798 | 0.30711 | -0.009 | -2.6
-16 | -0.77 | 0.27247 | -0.01 | -2.825
-15.5 | -0.741 | 0.26289 | -0.01 | -2.818
-15 | -0.713 | 0.24877 | -0.011 | -2.865
-14.5 | -0.685 | 0.24546 | -0.011 | -2.79
-14 | -0.657 | 0.25421 | -0.012 | -2.583
-13.5 | -0.629 | 0.2264 | -0.013 | -2.776
-13 | -0.599 | 0.21852 | -0.013 | -2.742
-12.5 | -0.571 | 0.20851 | -0.013 | -2.738
-12 | -0.543 | 0.22299 | -0.014 | -2.433
-11.5 | -0.514 | 0.20377 | -0.014 | -2.524
-11 | -0.486 | 0.19237 | -0.015 | -2.527
-10.5 | -0.458 | 0.17576 | -0.016 | -2.605
-10 | -0.429 | 0.14583 | -0.015 | -2.94
-9.5 | -0.48 | 0.11314 | -0.015 | -4.245
-9 | -0.597 | 0.08215 | -0.017 | -7.267
-8.5 | -0.597 | 0.07258 | -0.018 | -8.231
-8 | -0.574 | 0.06515 | -0.019 | -8.813
-7.5 | -0.539 | 0.06054 | -0.02 | -8.902
-7 | -0.496 | 0.05572 | -0.021 | -8.908
-6.5 | -0.449 | 0.05203 | -0.022 | -8.628
-6 | -0.398 | 0.04873 | -0.023 | -8.168
-5.5 | -0.344 | 0.0458 | -0.024 | -7.518
-5 | -0.289 | 0.04335 | -0.025 | -6.669
-4.5 | -0.233 | 0.04128 | -0.026 | -5.642
-4 | -0.209 | 0.02216 | -0.054 | -9.423
-3.5 | -0.14 | 0.02156 | -0.055 | -6.507
-3 | -0.069 | 0.01987 | -0.055 | -3.49
-2.5 | -0.002 | 0.01966 | -0.056 | -0.085
-2 | 0.067 | 0.01953 | -0.057 | 3.405
-1.5 | 0.135 | 0.01947 | -0.059 | 6.919
-1 | 0.203 | 0.0194 | -0.06 | 10.465
-0.5 | 0.271 | 0.01946 | -0.062 | 13.941
0 | 0.341 | 0.01936 | -0.063 | 17.595
0.5 | 0.409 | 0.01957 | -0.065 | 20.882
1 | 0.477 | 0.01978 | -0.066 | 24.105
1.5 | 0.545 | 0.02013 | -0.068 | 27.054
2 | 0.613 | 0.02048 | -0.069 | 29.912
2.5 | 0.68 | 0.0209 | -0.07 | 32.548
3 | 0.748 | 0.02138 | -0.072 | 34.983
3.5 | 0.809 | 0.02193 | -0.073 | 36.891
4 | 0.873 | 0.0225 | -0.075 | 38.787
4.5 | 0.961 | 0.02845 | -0.079 | 33.79
5 | 1.023 | 0.02971 | -0.081 | 34.444
5.5 | 1.083 | 0.03118 | -0.082 | 34.722
6 | 0.957 | 0.04586 | -0.041 | 20.878
6.5 | 1 | 0.04949 | -0.04 | 20.214
7 | 1.039 | 0.0531 | -0.039 | 19.562
7.5 | 1.07 | 0.05787 | -0.038 | 18.496
8 | 1.092 | 0.06389 | -0.038 | 17.097
8.5 | 1.09 | 0.07148 | -0.038 | 15.253
9 | 1.048 | 0.08105 | -0.038 | 12.932
9.5 | 0.679 | 0.13406 | -0.033 | 5.065
10 | 0.708 | 0.15485 | -0.039 | 4.569
10.5 | 0.735 | 0.16653 | -0.04 | 4.416
11 | 0.763 | 0.18407 | -0.04 | 4.145
11.5 | 0.792 | 0.21696 | -0.046 | 3.65
12 | 0.819 | 0.22003 | -0.046 | 3.724
12.5 | 0.847 | 0.22316 | -0.047 | 3.795
13 | 0.874 | 0.23549 | -0.048 | 3.713
13.5 | 0.902 | 0.22711 | -0.05 | 3.972
14 | 0.931 | 0.24007 | -0.055 | 3.879
14.5 | 0.958 | 0.25161 | -0.056 | 3.809
15 | 0.986 | 0.26108 | -0.058 | 3.776
15.5 | 1.015 | 0.28426 | -0.062 | 3.572
16 | 1.043 | 0.29702 | -0.063 | 3.51
16.5 | 1.07 | 0.30622 | -0.065 | 3.494
17 | 1.1 | 0.31212 | -0.069 | 3.523
17.5 | 1.127 | 0.3221 | -0.07 | 3.498
18 | 1.154 | 0.33787 | -0.071 | 3.415
18.5 | 1.184 | 0.36221 | -0.075 | 3.269
19 | 1.211 | 0.35532 | -0.076 | 3.408
19.5 | 1.237 | 0.36116 | -0.076 | 3.426
20 | 1.265 | 0.38777 | -0.078 | 3.261

## 16. Re 100k Mach 0.50 (2)
BIGFOIL.COM POLAR EXPORT
NACA66A320
NACA66A320 |  |  |  | Cl Max: | 0.7894 | at alpha= | 12 | deg
XFOIL ncrit=9 |  |  |  | L/D Max: | 14.453 | at alpha= | 10 | deg
Re: | 100000 |  |  | Cd Min: | 0.24346 | at alpha= | 20 | deg
Mach: | 0.5 |  |  | Cl=0 at alpha= | 2.1692 | deg
|  |  |  | @ Cl=0.1, Cd= | 0.069362
|  |  |  | @ Cl=0.4, Cd= | 0.066078
|  |  |  | @ Cl=0.6, Cd= | 0.058842
alpha (deg) | Cl | Cd | Cm | Cl/Cd
-11 | -0.3947 | 0.11205 | -0.1025 | -3.5225
-10.5 | -0.4269 | 0.10457 | -0.1006 | -4.0824
-10 | -0.6122 | 0.11753 | -0.0479 | -5.2089
-9.5 | -0.64 | 0.10737 | -0.0491 | -5.9607
-9 | -0.6933 | 0.0957 | -0.0506 | -7.2445
-8.5 | -0.7555 | 0.08561 | -0.0486 | -8.8249
-8 | -0.8158 | 0.07749 | -0.0431 | -10.5278
-7.5 | -0.8723 | 0.07089 | -0.0347 | -12.305
-7 | -0.9239 | 0.06558 | -0.0238 | -14.0881
-6.5 | -0.9669 | 0.06102 | -0.0115 | -15.8456
-6 | -0.9828 | 0.0562 | -0.0017 | -17.4875
-5.5 | -0.953 | 0.05233 | 0.002 | -18.2114
-5 | -0.9007 | 0.0493 | 0.0038 | -18.2698
-4.5 | -0.818 | 0.04759 | 0.0023 | -17.1885
-4 | -0.7362 | 0.04698 | 0.0009 | -15.6705
-3.5 | -0.6979 | 0.04632 | 0.0056 | -15.0669
-3 | -0.6883 | 0.04495 | 0.014 | -15.3126
-2.5 | -0.7301 | 0.04058 | 0.0289 | -17.9916
-2 | -0.4214 | 0.06476 | 0.0172 | -6.5071
-1.5 | -0.3282 | 0.06725 | 0.0106 | -4.8803
-1 | -0.2731 | 0.06737 | 0.0096 | -4.0537
-0.5 | -0.2343 | 0.06743 | 0.0111 | -3.4747
0 | -0.1809 | 0.06785 | 0.0095 | -2.6662
0.5 | -0.127 | 0.06854 | 0.0074 | -1.8529
1 | -0.0785 | 0.06981 | 0.0064 | -1.1245
1.5 | -0.026 | 0.07086 | 0.0046 | -0.36692
2 | -0.009 | 0.07095 | 0.0096 | -0.12685
2.5 | 0.0176 | 0.07035 | 0.0123 | 0.25018
3 | 0.101 | 0.06935 | 0.0088 | 1.4564
3.5 | 0.1417 | 0.06891 | 0.0112 | 2.0563
4 | 0.1643 | 0.06857 | 0.0162 | 2.3961
4.5 | 0.1898 | 0.06815 | 0.0212 | 2.785
5 | 0.2304 | 0.06783 | 0.0237 | 3.3967
5.5 | 0.2449 | 0.06781 | 0.0288 | 3.6116
6 | 0.2802 | 0.06744 | 0.0319 | 4.1548
7.5 | 0.3714 | 0.06594 | 0.0445 | 5.6324
8 | 0.4273 | 0.06621 | 0.0437 | 6.4537
8.5 | 0.4896 | 0.06516 | 0.0442 | 7.5138
9 | 0.5321 | 0.06418 | 0.0476 | 8.2907
9.5 | 0.6934 | 0.0515 | 0.0491 | 13.4641
10 | 0.7345 | 0.05082 | 0.0538 | 14.453
10.5 | 0.7121 | 0.05738 | 0.057 | 12.4102
11 | 0.7249 | 0.06193 | 0.0586 | 11.7052
11.5 | 0.7776 | 0.06389 | 0.0596 | 12.1709
12 | 0.7894 | 0.06512 | 0.0662 | 12.1222
12.5 | 0.7861 | 0.06776 | 0.0721 | 11.6012
13 | 0.7885 | 0.0733 | 0.0737 | 10.7572
13.5 | 0.7691 | 0.08232 | 0.072 | 9.3428
14 | 0.7305 | 0.09461 | 0.0668 | 7.7212
14.5 | 0.6853 | 0.10991 | 0.0578 | 6.2351
15 | 0.6431 | 0.12772 | 0.0461 | 5.0352
15.5 | 0.6206 | 0.14506 | 0.0348 | 4.2782
16 | 0.6261 | 0.1573 | 0.0273 | 3.9803
16.5 | 0.6129 | 0.17479 | 0.0154 | 3.5065
17.5 | 0.6502 | 0.20563 | -0.0002 | 3.162
18 | 0.6427 | 0.21115 | -0.0089 | 3.0438
18.5 | 0.6788 | 0.22064 | -0.0122 | 3.0765
19 | 0.6833 | 0.22763 | -0.0199 | 3.0018
20 | 0.725 | 0.24346 | -0.0305 | 2.9779

## 17. Re 250k Mach 0.00 (1)
BIGFOIL.COM POLAR EXPORT
NACA66A320
NACA66A320 |  |  |  | Cl Max: | 1.349 | at alpha= | 9.5 | deg
JavaFoil+Calcfoil stall+Eppler ext transition |  |  |  | L/D Max: | 60.57 | at alpha= | 4.5 | deg
Re: | 250000 |  |  | Cd Min: | 0.01132 | at alpha= | 0 | deg
Mach: | 0 |  |  | Cl=0 at alpha= | -2.4915 | deg
|  |  |  | @ Cl=0.1, Cd= | 0.01208
|  |  |  | @ Cl=0.4, Cd= | 0.011584
|  |  |  | @ Cl=0.6, Cd= | 0.012314
alpha (deg) | Cl | Cd | Cm | Cl/Cd
-20 | -1.01 | 0.20138 | -0.003 | -5.015
-19.5 | -1.015 | 0.18921 | -0.003 | -5.367
-19 | -1.019 | 0.18284 | -0.004 | -5.575
-18.5 | -1.021 | 0.17332 | -0.004 | -5.893
-18 | -1.022 | 0.16265 | -0.005 | -6.281
-17.5 | -1.02 | 0.15644 | -0.006 | -6.519
-17 | -1.016 | 0.14609 | -0.006 | -6.952
-16.5 | -1.009 | 0.13857 | -0.007 | -7.284
-16 | -1 | 0.13248 | -0.007 | -7.552
-15.5 | -0.989 | 0.1252 | -0.008 | -7.902
-15 | -0.976 | 0.11903 | -0.009 | -8.198
-14.5 | -0.959 | 0.11053 | -0.009 | -8.68
-14 | -0.941 | 0.10546 | -0.01 | -8.92
-13.5 | -0.919 | 0.09999 | -0.011 | -9.194
-13 | -0.896 | 0.09346 | -0.011 | -9.582
-12.5 | -0.869 | 0.08908 | -0.012 | -9.757
-12 | -0.84 | 0.08227 | -0.013 | -10.215
-11.5 | -0.809 | 0.07804 | -0.013 | -10.37
-11 | -0.776 | 0.07339 | -0.014 | -10.574
-10.5 | -0.74 | 0.06965 | -0.014 | -10.63
-10 | -0.703 | 0.06535 | -0.015 | -10.759
-9.5 | -0.664 | 0.06161 | -0.016 | -10.781
-9 | -0.623 | 0.0582 | -0.017 | -10.711
-8.5 | -0.581 | 0.05519 | -0.017 | -10.525
-8 | -0.537 | 0.05202 | -0.018 | -10.325
-7.5 | -0.492 | 0.04886 | -0.019 | -10.073
-7 | -0.446 | 0.0463 | -0.02 | -9.631
-6.5 | -0.477 | 0.01773 | -0.042 | -26.893
-6 | -0.42 | 0.01716 | -0.043 | -24.465
-5.5 | -0.362 | 0.01662 | -0.044 | -21.771
-5 | -0.303 | 0.01611 | -0.046 | -18.812
-4.5 | -0.244 | 0.01565 | -0.047 | -15.577
-4 | -0.184 | 0.01525 | -0.049 | -12.056
-3.5 | -0.12 | 0.01272 | -0.048 | -9.405
-3 | -0.061 | 0.01252 | -0.049 | -4.848
-2.5 | -0.001 | 0.01236 | -0.051 | -0.118
-2 | 0.058 | 0.01215 | -0.052 | 4.793
-1.5 | 0.118 | 0.01205 | -0.053 | 9.8
-1 | 0.178 | 0.01199 | -0.055 | 14.849
-0.5 | 0.238 | 0.01189 | -0.056 | 20.047
0 | 0.301 | 0.01132 | -0.057 | 26.627
0.5 | 0.361 | 0.01148 | -0.059 | 31.464
1 | 0.421 | 0.01164 | -0.06 | 36.187
1.5 | 0.481 | 0.01182 | -0.061 | 40.693
2 | 0.54 | 0.01207 | -0.063 | 44.737
2.5 | 0.599 | 0.01231 | -0.064 | 48.668
3 | 0.658 | 0.01257 | -0.065 | 52.328
3.5 | 0.713 | 0.01287 | -0.067 | 55.366
4 | 0.77 | 0.01322 | -0.068 | 58.216
4.5 | 0.825 | 0.01363 | -0.07 | 60.57
5 | 0.902 | 0.01995 | -0.073 | 45.226
5.5 | 0.958 | 0.02068 | -0.075 | 46.326
6 | 1.013 | 0.02146 | -0.077 | 47.215
6.5 | 1.067 | 0.02232 | -0.078 | 47.815
7 | 1.119 | 0.0232 | -0.08 | 48.242
7.5 | 1.17 | 0.02406 | -0.081 | 48.645
8 | 1.219 | 0.0251 | -0.083 | 48.573
8.5 | 1.265 | 0.02603 | -0.084 | 48.599
9 | 1.308 | 0.02699 | -0.086 | 48.466
9.5 | 1.349 | 0.02808 | -0.087 | 48.027
10 | 1.16 | 0.06475 | -0.042 | 17.922
10.5 | 1.189 | 0.06894 | -0.042 | 17.253
11 | 1.216 | 0.07333 | -0.043 | 16.589
11.5 | 1.239 | 0.07765 | -0.042 | 15.962
12 | 1.26 | 0.08298 | -0.042 | 15.185
12.5 | 1.278 | 0.0878 | -0.042 | 14.552
13 | 1.292 | 0.09313 | -0.042 | 13.876
13.5 | 1.303 | 0.09918 | -0.042 | 13.141
14 | 1.312 | 0.10584 | -0.042 | 12.395
14.5 | 1.317 | 0.11152 | -0.043 | 11.814

## 18. Re 250k Mach 0.00 (2)
BIGFOIL.COM POLAR EXPORT
NACA66A320
NACA66A320 |  |  |  | Cl Max: | 1.1472 | at alpha= | 16.5 | deg
XFOIL ncrit=9 |  |  |  | L/D Max: | 38.6155 | at alpha= | 9 | deg
Re: | 250000 |  |  | Cd Min: | 0.12258 | at alpha= | 19.5 | deg
Mach: | 0 |  |  | Cl=0 at alpha= | 2.1045 | deg
|  |  |  | @ Cl=0.1, Cd= | 0.035045
|  |  |  | @ Cl=0.4, Cd= | 0.033076
|  |  |  | @ Cl=0.6, Cd= | 0.028708
alpha (deg) | Cl | Cd | Cm | Cl/Cd
0.5 | -0.1465 | 0.03554 | 0.0178 | -4.1221
1 | -0.0727 | 0.03538 | 0.0143 | -2.0548
2 | -0.0135 | 0.03565 | 0.019 | -0.37868
2.5 | 0.0511 | 0.03534 | 0.0164 | 1.446
3 | 0.1257 | 0.03489 | 0.0124 | 3.6028
4 | 0.2087 | 0.0352 | 0.0132 | 5.929
4.5 | 0.272 | 0.03463 | 0.0114 | 7.8545
5 | 0.3468 | 0.03371 | 0.0082 | 10.2877
6 | 0.466 | 0.03229 | 0.006 | 14.4317
8 | 0.7039 | 0.02593 | 0.0045 | 27.1462
8.5 | 0.7801 | 0.0232 | 0.0029 | 33.625
9 | 0.8395 | 0.02174 | 0.0036 | 38.6155
9.5 | 0.8225 | 0.02486 | 0.0118 | 33.0853
10 | 0.802 | 0.02891 | 0.019 | 27.7413
10.5 | 0.7786 | 0.0335 | 0.026 | 23.2418
11 | 0.788 | 0.03655 | 0.0294 | 21.5595
11.5 | 0.8064 | 0.03924 | 0.0314 | 20.5505
12 | 0.8264 | 0.04163 | 0.0336 | 19.8511
12.5 | 0.845 | 0.04439 | 0.0354 | 19.0358
13 | 0.8683 | 0.04659 | 0.0373 | 18.637
13.5 | 0.8965 | 0.04868 | 0.0384 | 18.4162
14 | 0.9415 | 0.0499 | 0.0386 | 18.8677
14.5 | 0.9901 | 0.0519 | 0.0362 | 19.0771
15 | 1.0332 | 0.05414 | 0.0352 | 19.0839
15.5 | 1.0732 | 0.05672 | 0.0343 | 18.921
16 | 1.1362 | 0.05932 | 0.0324 | 19.1537
16.5 | 1.1472 | 0.06445 | 0.0332 | 17.7998
17 | 1.1451 | 0.07044 | 0.0342 | 16.2564
17.5 | 1.1272 | 0.07773 | 0.0351 | 14.5015
18 | 1.1016 | 0.08628 | 0.0348 | 12.7677
18.5 | 1.0682 | 0.09654 | 0.0331 | 11.0648
19 | 1.0236 | 0.10912 | 0.029 | 9.3805
19.5 | 0.9841 | 0.12258 | 0.023 | 8.0282

## 19. Re 250k Mach 0.10 (1)
BIGFOIL.COM POLAR EXPORT
NACA66A320
NACA66A320 |  |  |  | Cl Max: | 1.312 | at alpha= | 9 | deg
JavaFoil+Calcfoil stall+Eppler ext transition |  |  |  | L/D Max: | 60.47 | at alpha= | 4.5 | deg
Re: | 250000 |  |  | Cd Min: | 0.01138 | at alpha= | 0 | deg
Mach: | 0.1 |  |  | Cl=0 at alpha= | -2.4917 | deg
|  |  |  | @ Cl=0.1, Cd= | 0.012152
|  |  |  | @ Cl=0.4, Cd= | 0.011645
|  |  |  | @ Cl=0.6, Cd= | 0.01237
alpha (deg) | Cl | Cd | Cm | Cl/Cd
-20 | -0.973 | 0.20729 | -0.003 | -4.695
-19.5 | -0.982 | 0.19138 | -0.003 | -5.132
-19 | -0.989 | 0.18262 | -0.004 | -5.417
-18.5 | -0.994 | 0.17727 | -0.004 | -5.609
-18 | -0.998 | 0.1637 | -0.005 | -6.094
-17.5 | -0.999 | 0.15855 | -0.006 | -6.299
-17 | -0.997 | 0.14943 | -0.006 | -6.675
-16.5 | -0.994 | 0.13998 | -0.007 | -7.097
-16 | -0.987 | 0.13347 | -0.007 | -7.396
-15.5 | -0.978 | 0.12675 | -0.008 | -7.717
-15 | -0.967 | 0.11917 | -0.009 | -8.111
-14.5 | -0.952 | 0.11283 | -0.009 | -8.439
-14 | -0.935 | 0.10502 | -0.01 | -8.905
-13.5 | -0.915 | 0.0997 | -0.011 | -9.181
-13 | -0.893 | 0.09481 | -0.011 | -9.416
-12.5 | -0.868 | 0.08886 | -0.012 | -9.763
-12 | -0.84 | 0.08335 | -0.013 | -10.075
-11.5 | -0.81 | 0.07907 | -0.013 | -10.238
-11 | -0.777 | 0.07411 | -0.014 | -10.481
-10.5 | -0.742 | 0.06978 | -0.014 | -10.628
-10 | -0.705 | 0.06579 | -0.015 | -10.711
-9.5 | -0.666 | 0.06199 | -0.016 | -10.745
-9 | -0.625 | 0.05831 | -0.017 | -10.723
-8.5 | -0.583 | 0.05497 | -0.017 | -10.606
-8 | -0.539 | 0.05196 | -0.018 | -10.377
-7.5 | -0.494 | 0.04902 | -0.019 | -10.081
-7 | -0.448 | 0.04643 | -0.02 | -9.646
-6.5 | -0.479 | 0.01783 | -0.042 | -26.859
-6 | -0.422 | 0.01726 | -0.043 | -24.439
-5.5 | -0.364 | 0.01671 | -0.045 | -21.753
-5 | -0.304 | 0.0162 | -0.046 | -18.802
-4.5 | -0.245 | 0.01573 | -0.047 | -15.563
-4 | -0.185 | 0.01532 | -0.049 | -12.056
-3.5 | -0.12 | 0.01277 | -0.048 | -9.409
-3 | -0.061 | 0.01258 | -0.05 | -4.847
-2.5 | -0.001 | 0.01235 | -0.051 | -0.119
-2 | 0.059 | 0.01222 | -0.052 | 4.787
-1.5 | 0.119 | 0.01212 | -0.054 | 9.788
-1 | 0.179 | 0.01206 | -0.055 | 14.829
-0.5 | 0.239 | 0.01195 | -0.056 | 20.031
0 | 0.303 | 0.01138 | -0.058 | 26.607
0.5 | 0.363 | 0.01154 | -0.059 | 31.447
1 | 0.423 | 0.01171 | -0.06 | 36.135
1.5 | 0.483 | 0.01188 | -0.062 | 40.666
2 | 0.543 | 0.01209 | -0.063 | 44.91
2.5 | 0.602 | 0.01238 | -0.064 | 48.605
3 | 0.661 | 0.01265 | -0.066 | 52.249
3.5 | 0.716 | 0.01296 | -0.067 | 55.244
4 | 0.773 | 0.01329 | -0.068 | 58.131
4.5 | 0.829 | 0.01371 | -0.07 | 60.47
5 | 0.906 | 0.02007 | -0.074 | 45.157
5.5 | 0.963 | 0.02084 | -0.075 | 46.199
6 | 1.018 | 0.02164 | -0.077 | 47.034
6.5 | 1.072 | 0.0225 | -0.078 | 47.632
7 | 1.124 | 0.02336 | -0.08 | 48.123
7.5 | 1.175 | 0.02423 | -0.082 | 48.498
8 | 1.224 | 0.02535 | -0.083 | 48.286
8.5 | 1.269 | 0.02622 | -0.085 | 48.401
9 | 1.312 | 0.02743 | -0.086 | 47.837
9.5 | 1.132 | 0.06084 | -0.042 | 18.604
10 | 1.163 | 0.06475 | -0.043 | 17.966
10.5 | 1.191 | 0.06915 | -0.042 | 17.221
11 | 1.217 | 0.07345 | -0.042 | 16.567
11.5 | 1.239 | 0.0783 | -0.042 | 15.824
12 | 1.258 | 0.08338 | -0.041 | 15.088
12.5 | 1.274 | 0.08862 | -0.042 | 14.377
13 | 1.287 | 0.0937 | -0.042 | 13.736
13.5 | 1.297 | 0.10039 | -0.043 | 12.916
14 | 1.303 | 0.10619 | -0.043 | 12.269

## 20. Re 250k Mach 0.10 (2)
BIGFOIL.COM POLAR EXPORT
NACA66A320
NACA66A320 |  |  |  | Cl Max: | 0.4695 | at alpha= | 6 | deg
XFOIL ncrit=9 |  |  |  | L/D Max: | 14.5536 | at alpha= | 6 | deg
Re: | 250000 |  |  | Cd Min: | 0.15714 | at alpha= | -17.5 | deg
Mach: | 0.1 |  |  | Cl=0 at alpha= | 2.118 | deg
|  |  |  | @ Cl=0.1, Cd= | 0.035133
|  |  |  | @ Cl=0.4, Cd= | 0.033108
|  |  |  | @ Cl=0.6, Cd= | 0.03226
alpha (deg) | Cl | Cd | Cm | Cl/Cd
-17.5 | -0.2717 | 0.15714 | -0.0945 | -1.729
-17 | -0.3017 | 0.14521 | -0.1022 | -2.0777
-16.5 | -0.2702 | 0.14207 | -0.1011 | -1.9019
-16 | -0.2543 | 0.13692 | -0.1029 | -1.8573
-15.5 | -0.2928 | 0.12248 | -0.111 | -2.3906
-15 | -0.2662 | 0.11894 | -0.1109 | -2.2381
-14.5 | -0.2562 | 0.11299 | -0.1129 | -2.2675
-14 | -0.3306 | 0.09133 | -0.1251 | -3.6198
-13 | -0.6265 | 0.04971 | -0.124 | -12.6031
-12.5 | -0.698 | 0.04488 | -0.112 | -15.5526
-12 | -0.6862 | 0.04152 | -0.108 | -16.527
-11.5 | -0.6546 | 0.03713 | -0.1065 | -17.6299
-11 | -0.5866 | 0.03318 | -0.1098 | -17.6793
-10.5 | -0.5146 | 0.03077 | -0.113 | -16.7241
-10 | -0.4538 | 0.02926 | -0.1144 | -15.5092
-9.5 | -0.4024 | 0.02816 | -0.1145 | -14.2898
-9 | -0.3534 | 0.02719 | -0.114 | -12.9974
-8.5 | -0.3128 | 0.02603 | -0.1125 | -12.0169
-8 | -0.2812 | 0.02539 | -0.1108 | -11.0752
-7.5 | -0.2575 | 0.02463 | -0.1077 | -10.4547
-7 | -0.2343 | 0.02399 | -0.1043 | -9.7666
-6.5 | -0.2207 | 0.02299 | -0.099 | -9.5998
-6 | -0.2594 | 0.02351 | -0.0862 | -11.0336
-5.5 | -0.3286 | 0.0255 | -0.0662 | -12.8863
-4.5 | -0.4698 | 0.02977 | -0.0239 | -15.781
-4 | -0.5042 | 0.02738 | -0.0108 | -18.4149
-3.5 | -0.4771 | 0.02709 | -0.0049 | -17.6117
-3 | -0.3991 | 0.02877 | -0.0071 | -13.8721
-2.5 | -0.4231 | 0.03057 | 0.0053 | -13.8404
-2 | -0.3691 | 0.03274 | 0.0082 | -11.2737
-1.5 | -0.293 | 0.03526 | 0.009 | -8.3097
0 | -0.2124 | 0.03602 | 0.0204 | -5.8967
0.5 | -0.1454 | 0.03565 | 0.0176 | -4.0785
1 | -0.0706 | 0.03551 | 0.0141 | -1.9882
2 | -0.016 | 0.03578 | 0.0196 | -0.44718
2.5 | 0.0518 | 0.03542 | 0.0166 | 1.4625
3 | 0.1274 | 0.03497 | 0.0126 | 3.6431
4 | 0.206 | 0.03537 | 0.0139 | 5.8241
4.5 | 0.2741 | 0.03467 | 0.0115 | 7.906
5 | 0.3499 | 0.03372 | 0.0083 | 10.3766
6 | 0.4695 | 0.03226 | 0.0061 | 14.5536

## 21. Re 250k Mach 0.25 (1)
BIGFOIL.COM POLAR EXPORT
NACA66A320
NACA66A320 |  |  |  | Cl Max: | 1.291 | at alpha= | 8.5 | deg
JavaFoil+Calcfoil stall+Eppler ext transition |  |  |  | L/D Max: | 57.805 | at alpha= | 4 | deg
Re: | 250000 |  |  | Cd Min: | 0.01167 | at alpha= | 0 | deg
Mach: | 0.25 |  |  | Cl=0 at alpha= | -2.4839 | deg
|  |  |  | @ Cl=0.1, Cd= | 0.012429
|  |  |  | @ Cl=0.4, Cd= | 0.011917
|  |  |  | @ Cl=0.6, Cd= | 0.012645
alpha (deg) | Cl | Cd | Cm | Cl/Cd
-19.5 | -0.684 | 0.24 | -0.003 | -2.851
-19 | -0.722 | 0.22213 | -0.004 | -3.248
-18.5 | -0.755 | 0.28309 | -0.004 | -2.669
-18 | -0.786 | 0.19557 | -0.005 | -4.019
-17.5 | -0.813 | 0.18269 | -0.006 | -4.45
-17 | -0.836 | 0.17004 | -0.006 | -4.916
-16.5 | -0.855 | 0.15804 | -0.007 | -5.411
-16 | -0.87 | 0.1474 | -0.007 | -5.899
-15.5 | -0.88 | 0.13742 | -0.008 | -6.404
-15 | -0.886 | 0.12722 | -0.009 | -6.964
-14.5 | -0.887 | 0.12177 | -0.009 | -7.286
-14 | -0.884 | 0.11351 | -0.01 | -7.787
-13.5 | -0.876 | 0.10409 | -0.011 | -8.421
-13 | -0.864 | 0.099 | -0.011 | -8.731
-12.5 | -0.848 | 0.09358 | -0.012 | -9.065
-12 | -0.828 | 0.08741 | -0.013 | -9.473
-11.5 | -0.804 | 0.08177 | -0.014 | -9.831
-11 | -0.776 | 0.07631 | -0.014 | -10.173
-10.5 | -0.745 | 0.0713 | -0.015 | -10.451
-10 | -0.711 | 0.06765 | -0.015 | -10.508
-9.5 | -0.674 | 0.06295 | -0.016 | -10.71
-9 | -0.635 | 0.05941 | -0.017 | -10.688
-8.5 | -0.594 | 0.05568 | -0.018 | -10.661
-8 | -0.55 | 0.05247 | -0.019 | -10.486
-7.5 | -0.505 | 0.04966 | -0.019 | -10.168
-7 | -0.458 | 0.04678 | -0.02 | -9.802
-6.5 | -0.411 | 0.04429 | -0.021 | -9.273
-6 | -0.432 | 0.01777 | -0.044 | -24.292
-5.5 | -0.372 | 0.0172 | -0.046 | -21.637
-5 | -0.312 | 0.01668 | -0.047 | -18.703
-4.5 | -0.251 | 0.01618 | -0.048 | -15.508
-4 | -0.189 | 0.01573 | -0.05 | -12.028
-3.5 | -0.127 | 0.01531 | -0.051 | -8.301
-3 | -0.063 | 0.01284 | -0.051 | -4.872
-2.5 | -0.002 | 0.0127 | -0.052 | -0.118
-2 | 0.06 | 0.0125 | -0.054 | 4.805
-1.5 | 0.122 | 0.01239 | -0.055 | 9.819
-1 | 0.183 | 0.01233 | -0.056 | 14.883
-0.5 | 0.246 | 0.01223 | -0.058 | 20.089
0 | 0.31 | 0.01167 | -0.059 | 26.603
0.5 | 0.372 | 0.01184 | -0.06 | 31.448
1 | 0.434 | 0.01201 | -0.062 | 36.123
1.5 | 0.495 | 0.01219 | -0.063 | 40.632
2 | 0.557 | 0.01243 | -0.065 | 44.791
2.5 | 0.617 | 0.01273 | -0.066 | 48.474
3 | 0.678 | 0.01302 | -0.067 | 52.078
3.5 | 0.734 | 0.01334 | -0.069 | 55.043
4 | 0.792 | 0.0137 | -0.07 | 57.805
4.5 | 0.871 | 0.02003 | -0.073 | 43.477
5 | 0.929 | 0.02079 | -0.075 | 44.691
5.5 | 0.986 | 0.02162 | -0.077 | 45.623
6 | 1.042 | 0.0225 | -0.079 | 46.322
6.5 | 1.096 | 0.02344 | -0.08 | 46.775
7 | 1.149 | 0.02446 | -0.082 | 46.987
7.5 | 1.2 | 0.02539 | -0.083 | 47.244
8 | 1.248 | 0.02655 | -0.085 | 46.991
8.5 | 1.291 | 0.02765 | -0.086 | 46.692
9 | 1.115 | 0.05811 | -0.043 | 19.19
9.5 | 1.146 | 0.06221 | -0.043 | 18.419
10 | 1.172 | 0.06658 | -0.041 | 17.597
10.5 | 1.195 | 0.07132 | -0.042 | 16.751
11 | 1.213 | 0.076 | -0.042 | 15.964
11.5 | 1.227 | 0.08112 | -0.042 | 15.126
12 | 1.236 | 0.08735 | -0.042 | 14.15
12.5 | 1.24 | 0.09284 | -0.041 | 13.351
13 | 1.238 | 0.10012 | -0.043 | 12.37
13.5 | 1.231 | 0.10541 | -0.043 | 11.681

## 22. Re 250k Mach 0.25 (2)
BIGFOIL.COM POLAR EXPORT
NACA66A320
NACA66A320 |  |  |  | Cl Max: | 1.0485 | at alpha= | 16 | deg
XFOIL ncrit=9 |  |  |  | L/D Max: | 34.6247 | at alpha= | 8.5 | deg
Re: | 250000 |  |  | Cd Min: | 0.20927 | at alpha= | 20 | deg
Mach: | 0.25 |  |  | Cl=0 at alpha= | 2.1211 | deg
|  |  |  | @ Cl=0.1, Cd= | 0.036097
|  |  |  | @ Cl=0.4, Cd= | 0.033851
|  |  |  | @ Cl=0.6, Cd= | 0.030225
alpha (deg) | Cl | Cd | Cm | Cl/Cd
-17 | -0.2898 | 0.15094 | -0.1029 | -1.92
-16.5 | -0.2545 | 0.14694 | -0.1022 | -1.732
-16 | -0.2393 | 0.14167 | -0.1037 | -1.6891
-15.5 | -0.2684 | 0.12901 | -0.1119 | -2.0805
-15 | -0.2407 | 0.12496 | -0.1117 | -1.9262
-14.5 | -0.2283 | 0.11918 | -0.1136 | -1.9156
-14 | -0.2655 | 0.10461 | -0.1221 | -2.538
-13.5 | -0.4767 | 0.06337 | -0.1391 | -7.5225
-13 | -0.5264 | 0.05538 | -0.1365 | -9.5052
-12.5 | -0.6068 | 0.04773 | -0.1292 | -12.7132
-12 | -0.6161 | 0.0437 | -0.1243 | -14.0984
-11.5 | -0.6071 | 0.03981 | -0.1204 | -15.2499
-11 | -0.5743 | 0.03623 | -0.1191 | -15.8515
-10.5 | -0.5215 | 0.03325 | -0.1196 | -15.6842
-10 | -0.4608 | 0.03108 | -0.1204 | -14.8263
-9.5 | -0.4062 | 0.02962 | -0.1204 | -13.7137
-9 | -0.3517 | 0.02853 | -0.12 | -12.3274
-8.5 | -0.3023 | 0.02755 | -0.1197 | -10.9728
-8 | -0.2688 | 0.02681 | -0.1177 | -10.0261
-7.5 | -0.2408 | 0.02606 | -0.1147 | -9.2402
-7 | -0.2204 | 0.02516 | -0.1106 | -8.7599
-6.5 | -0.2012 | 0.02427 | -0.1059 | -8.2901
-6 | -0.2295 | 0.02575 | -0.0946 | -8.9126
-5.5 | -0.2847 | 0.02617 | -0.0776 | -10.8789
-5 | -0.4203 | 0.03078 | -0.0449 | -13.655
-4.5 | -0.4643 | 0.03131 | -0.0286 | -14.8291
-4 | -0.4802 | 0.02938 | -0.0176 | -16.3445
-3.5 | -0.4746 | 0.02729 | -0.0083 | -17.391
-3 | -0.4841 | 0.02877 | 0.002 | -16.8266
-2.5 | -0.4385 | 0.0304 | 0.0047 | -14.4243
-2 | -0.3631 | 0.03354 | 0.0062 | -10.8259
-1.5 | -0.3574 | 0.03526 | 0.0157 | -10.1361
-1 | -0.2953 | 0.03677 | 0.0173 | -8.031
-0.5 | -0.2242 | 0.03707 | 0.0153 | -6.048
0 | -0.2132 | 0.03702 | 0.0215 | -5.759
0.5 | -0.1375 | 0.03656 | 0.0171 | -3.7609
1.5 | -0.08 | 0.03659 | 0.023 | -2.1864
2 | -0.0185 | 0.03636 | 0.0213 | -0.5088
2.5 | 0.0579 | 0.03591 | 0.0174 | 1.6124
3.5 | 0.1367 | 0.03626 | 0.019 | 3.77
4 | 0.2071 | 0.03572 | 0.016 | 5.7979
4.5 | 0.2869 | 0.03492 | 0.012 | 8.2159
5 | 0.3257 | 0.03498 | 0.0134 | 9.311
5.5 | 0.406 | 0.03376 | 0.0101 | 12.0261
6 | 0.4502 | 0.03349 | 0.0112 | 13.4428
7 | 0.5595 | 0.03195 | 0.0115 | 17.5117
7.5 | 0.656 | 0.02784 | 0.0083 | 23.5632
8 | 0.7098 | 0.02647 | 0.0092 | 26.8153
8.5 | 0.8026 | 0.02318 | 0.0064 | 34.6247
9 | 0.8134 | 0.02457 | 0.0126 | 33.1054
9.5 | 0.7924 | 0.0283 | 0.0207 | 28
10 | 0.7672 | 0.03304 | 0.0278 | 23.2203
10.5 | 0.7618 | 0.03714 | 0.0324 | 20.5116
11 | 0.7766 | 0.04003 | 0.0354 | 19.4004
11.5 | 0.7929 | 0.04308 | 0.0377 | 18.4053
12 | 0.8145 | 0.04592 | 0.0393 | 17.7374
12.5 | 0.8348 | 0.04869 | 0.0415 | 17.1452
13 | 0.8658 | 0.05092 | 0.0427 | 17.0031
13.5 | 0.8974 | 0.05292 | 0.0442 | 16.9577
14 | 0.9439 | 0.05447 | 0.0451 | 17.3288
14.5 | 0.9789 | 0.05715 | 0.046 | 17.1286
15.5 | 1.0371 | 0.06551 | 0.044 | 15.8312
16 | 1.0485 | 0.07142 | 0.0436 | 14.6808
16.5 | 1.0479 | 0.07876 | 0.0429 | 13.305
17 | 1.0266 | 0.08788 | 0.0416 | 11.6818
17.5 | 0.9939 | 0.09874 | 0.0385 | 10.0658
18 | 0.6733 | 0.18075 | -0.0029 | 3.725
18.5 | 0.6868 | 0.18814 | -0.0074 | 3.6505
19.5 | 0.7037 | 0.20511 | -0.0181 | 3.4308
20 | 0.7314 | 0.20927 | -0.0197 | 3.495

## 23. Re 250k Mach 0.50 (1)
BIGFOIL.COM POLAR EXPORT
NACA66A320
NACA66A320 |  |  |  | Cl Max: | 1.265 | at alpha= | 20 | deg
JavaFoil+Calcfoil stall+Eppler ext transition |  |  |  | L/D Max: | 56.621 | at alpha= | 4 | deg
Re: | 250000 |  |  | Cd Min: | 0.01293 | at alpha= | 0 | deg
Mach: | 0.5 |  |  | Cl=0 at alpha= | -2.4855 | deg
|  |  |  | @ Cl=0.1, Cd= | 0.013606
|  |  |  | @ Cl=0.4, Cd= | 0.013116
|  |  |  | @ Cl=0.6, Cd= | 0.013847
alpha (deg) | Cl | Cd | Cm | Cl/Cd
-20 | -0.995 | 0.27731 | -0.004 | -3.589
-19.5 | -0.967 | 0.26912 | -0.005 | -3.595
-19 | -0.94 | 0.25921 | -0.006 | -3.625
-18.5 | -0.912 | 0.26002 | -0.007 | -3.508
-18 | -0.883 | 0.24748 | -0.007 | -3.567
-17.5 | -0.854 | 0.23627 | -0.008 | -3.615
-17 | -0.826 | 0.23254 | -0.008 | -3.553
-16.5 | -0.798 | 0.23169 | -0.009 | -3.446
-16 | -0.77 | 0.20625 | -0.01 | -3.735
-15.5 | -0.741 | 0.20244 | -0.01 | -3.659
-15 | -0.713 | 0.1915 | -0.011 | -3.722
-14.5 | -0.685 | 0.18809 | -0.012 | -3.641
-14 | -0.657 | 0.18936 | -0.012 | -3.468
-13.5 | -0.629 | 0.17255 | -0.013 | -3.643
-13 | -0.599 | 0.16814 | -0.013 | -3.564
-12.5 | -0.571 | 0.15657 | -0.013 | -3.646
-12 | -0.543 | 0.16285 | -0.014 | -3.332
-11.5 | -0.514 | 0.1545 | -0.015 | -3.33
-11 | -0.486 | 0.14298 | -0.015 | -3.4
-10.5 | -0.458 | 0.13055 | -0.016 | -3.507
-10 | -0.429 | 0.11068 | -0.015 | -3.874
-9.5 | -0.48 | 0.09261 | -0.016 | -5.186
-9 | -0.597 | 0.06974 | -0.018 | -8.565
-8.5 | -0.598 | 0.06294 | -0.019 | -9.495
-8 | -0.574 | 0.05724 | -0.02 | -10.034
-7.5 | -0.539 | 0.05367 | -0.021 | -10.045
-7 | -0.497 | 0.04979 | -0.022 | -9.973
-6.5 | -0.449 | 0.04661 | -0.023 | -9.635
-6 | -0.398 | 0.04386 | -0.024 | -9.08
-5.5 | -0.345 | 0.0412 | -0.025 | -8.371
-5 | -0.344 | 0.01877 | -0.052 | -18.343
-4.5 | -0.277 | 0.01813 | -0.053 | -15.301
-4 | -0.209 | 0.01756 | -0.055 | -11.928
-3.5 | -0.141 | 0.01702 | -0.056 | -8.267
-3 | -0.07 | 0.014 | -0.056 | -4.972
-2.5 | -0.002 | 0.01381 | -0.057 | -0.121
-2 | 0.067 | 0.01364 | -0.059 | 4.899
-1.5 | 0.135 | 0.01357 | -0.06 | 9.977
-1 | 0.204 | 0.01346 | -0.062 | 15.167
-0.5 | 0.273 | 0.01346 | -0.063 | 20.269
0 | 0.345 | 0.01293 | -0.065 | 26.654
0.5 | 0.413 | 0.01316 | -0.066 | 31.396
1 | 0.482 | 0.01334 | -0.068 | 36.13
1.5 | 0.549 | 0.01364 | -0.069 | 40.275
2 | 0.618 | 0.01392 | -0.071 | 44.363
2.5 | 0.685 | 0.01429 | -0.072 | 47.92
3 | 0.752 | 0.01465 | -0.074 | 51.361
3.5 | 0.814 | 0.01506 | -0.075 | 54.03
4 | 0.877 | 0.0155 | -0.077 | 56.621
4.5 | 0.964 | 0.02338 | -0.081 | 41.239
5 | 1.027 | 0.02451 | -0.083 | 41.881
5.5 | 1.086 | 0.02576 | -0.084 | 42.158
6 | 1.142 | 0.02709 | -0.086 | 42.152
6.5 | 1.193 | 0.02851 | -0.087 | 41.86
7 | 1.239 | 0.03003 | -0.089 | 41.256
7.5 | 1.072 | 0.05212 | -0.043 | 20.568
8 | 1.093 | 0.05651 | -0.041 | 19.339
8.5 | 1.091 | 0.06196 | -0.04 | 17.602
9 | 1.048 | 0.06988 | -0.04 | 15.002
9.5 | 0.679 | 0.10517 | -0.035 | 6.457
10 | 0.708 | 0.11944 | -0.041 | 5.924
10.5 | 0.735 | 0.12646 | -0.042 | 5.815
11 | 0.763 | 0.14027 | -0.042 | 5.44
11.5 | 0.792 | 0.16325 | -0.048 | 4.851
12 | 0.819 | 0.16639 | -0.049 | 4.925
12.5 | 0.847 | 0.16962 | -0.049 | 4.993
13 | 0.874 | 0.17246 | -0.05 | 5.07
13.5 | 0.902 | 0.17991 | -0.052 | 5.015
14 | 0.931 | 0.18178 | -0.056 | 5.122
14.5 | 0.958 | 0.18973 | -0.057 | 5.051
15 | 0.986 | 0.20046 | -0.059 | 4.919
15.5 | 1.015 | 0.21407 | -0.063 | 4.743
16 | 1.043 | 0.21807 | -0.064 | 4.781
16.5 | 1.07 | 0.23226 | -0.065 | 4.608
17 | 1.1 | 0.23924 | -0.069 | 4.597
17.5 | 1.127 | 0.24408 | -0.07 | 4.616
18 | 1.154 | 0.25276 | -0.071 | 4.565
18.5 | 1.184 | 0.26932 | -0.075 | 4.397
19 | 1.211 | 0.26856 | -0.076 | 4.509
19.5 | 1.238 | 0.27248 | -0.077 | 4.542
20 | 1.265 | 0.28896 | -0.078 | 4.379

## 24. Re 250k Mach 0.50 (2)
BIGFOIL.COM POLAR EXPORT
NACA66A320
NACA66A320 |  |  |  | Cl Max: | 0.8402 | at alpha= | 13.5 | deg
XFOIL ncrit=9 |  |  |  | L/D Max: | 24.8755 | at alpha= | 8.5 | deg
Re: | 250000 |  |  | Cd Min: | 0.21207 | at alpha= | 18.5 | deg
Mach: | 0.5 |  |  | Cl=0 at alpha= | 2.6054 | deg
|  |  |  | @ Cl=0.1, Cd= | 0.039568
|  |  |  | @ Cl=0.4, Cd= | 0.037506
|  |  |  | @ Cl=0.6, Cd= | 0.033418
alpha (deg) | Cl | Cd | Cm | Cl/Cd
-7.5 | -0.2105 | 0.03316 | -0.1397 | -6.348
-7 | -0.197 | 0.03332 | -0.1328 | -5.9124
-6.5 | -0.1949 | 0.03305 | -0.1245 | -5.8971
-6 | -0.183 | 0.03244 | -0.1174 | -5.6412
-5.5 | -0.3403 | 0.03735 | -0.0824 | -9.1111
-5 | -0.3431 | 0.03677 | -0.0726 | -9.331
-4.5 | -0.3356 | 0.03568 | -0.0645 | -9.4058
-4 | -0.4228 | 0.03676 | -0.0414 | -11.5016
-3 | -0.5048 | 0.03333 | -0.0089 | -15.1455
-2.5 | -0.5315 | 0.03135 | 0.0071 | -16.9537
-2 | -0.4462 | 0.03483 | 0.0087 | -12.8108
-1.5 | -0.4283 | 0.03743 | 0.0187 | -11.4427
-1 | -0.3261 | 0.04109 | 0.0183 | -7.9362
-0.5 | -0.3095 | 0.04184 | 0.0262 | -7.3972
0 | -0.2323 | 0.04188 | 0.0244 | -5.5468
1 | -0.1742 | 0.04108 | 0.0329 | -4.2405
1.5 | -0.1232 | 0.04059 | 0.0334 | -3.0352
2 | -0.0429 | 0.03977 | 0.0293 | -1.0787
2.5 | -0.0099 | 0.03964 | 0.0319 | -0.24975
3.5 | 0.084 | 0.03971 | 0.034 | 2.1153
4 | 0.1582 | 0.03905 | 0.0315 | 4.0512
5 | 0.2913 | 0.03811 | 0.0288 | 7.6437
5.5 | 0.3495 | 0.03782 | 0.0284 | 9.2411
6 | 0.409 | 0.03745 | 0.0281 | 10.9212
6.5 | 0.4728 | 0.03694 | 0.0276 | 12.7991
8 | 0.7177 | 0.03016 | 0.0273 | 23.7964
8.5 | 0.7592 | 0.03052 | 0.0311 | 24.8755
9 | 0.7455 | 0.03444 | 0.0383 | 21.6463
9.5 | 0.716 | 0.04012 | 0.0448 | 17.8465
10 | 0.7111 | 0.04503 | 0.0487 | 15.7917
10.5 | 0.7199 | 0.04923 | 0.0517 | 14.6232
11 | 0.7349 | 0.05328 | 0.0541 | 13.7932
11.5 | 0.7555 | 0.0571 | 0.0561 | 13.2312
12 | 0.7864 | 0.0604 | 0.0576 | 13.0199
12.5 | 0.8192 | 0.06371 | 0.0593 | 12.8583
13 | 0.8392 | 0.0686 | 0.0608 | 12.2332
13.5 | 0.8402 | 0.07569 | 0.0608 | 11.1005
14 | 0.8278 | 0.08473 | 0.0589 | 9.7699
14.5 | 0.8046 | 0.0955 | 0.0552 | 8.4251
15 | 0.7726 | 0.10823 | 0.0493 | 7.1385
15.5 | 0.7342 | 0.12351 | 0.0402 | 5.9445
16 | 0.6863 | 0.14317 | 0.0278 | 4.7936
16.5 | 0.6577 | 0.16145 | 0.0179 | 4.0737
17 | 0.6537 | 0.17414 | 0.0113 | 3.7539
17.5 | 0.6612 | 0.18464 | 0.0055 | 3.581
18 | 0.6849 | 0.20002 | -0.0011 | 3.4242
18.5 | 0.6799 | 0.21207 | -0.0131 | 3.206

## 25. Re 500k Mach 0.00 (1)
BIGFOIL.COM POLAR EXPORT
NACA66A320
NACA66A320 |  |  |  | Cl Max: | 1.539 | at alpha= | 13 | deg
JavaFoil+Calcfoil stall+Eppler ext transition |  |  |  | L/D Max: | 86.072 | at alpha= | 4.5 | deg
Re: | 500000 |  |  | Cd Min: | 0.00826 | at alpha= | 0 | deg
Mach: | 0 |  |  | Cl=0 at alpha= | -2.4917 | deg
|  |  |  | @ Cl=0.1, Cd= | 0.0087062
|  |  |  | @ Cl=0.4, Cd= | 0.0084141
|  |  |  | @ Cl=0.6, Cd= | 0.0088845
alpha (deg) | Cl | Cd | Cm | Cl/Cd
-20 | -1.011 | 0.18169 | -0.003 | -5.563
-19.5 | -1.016 | 0.1748 | -0.003 | -5.815
-19 | -1.02 | 0.16456 | -0.004 | -6.199
-18.5 | -1.022 | 0.15803 | -0.005 | -6.47
-18 | -1.023 | 0.14995 | -0.005 | -6.82
-17.5 | -1.021 | 0.14297 | -0.006 | -7.141
-17 | -1.017 | 0.13587 | -0.007 | -7.482
-16.5 | -1.01 | 0.12834 | -0.007 | -7.873
-16 | -1.001 | 0.12197 | -0.008 | -8.21
-15.5 | -0.99 | 0.11661 | -0.009 | -8.494
-15 | -0.977 | 0.10956 | -0.009 | -8.915
-14.5 | -0.96 | 0.10385 | -0.01 | -9.248
-14 | -0.942 | 0.09801 | -0.011 | -9.607
-13.5 | -0.92 | 0.09316 | -0.011 | -9.878
-13 | -0.897 | 0.08824 | -0.012 | -10.163
-12.5 | -0.87 | 0.08325 | -0.013 | -10.452
-12 | -0.842 | 0.07789 | -0.014 | -10.809
-11.5 | -0.81 | 0.07365 | -0.014 | -11
-11 | -0.777 | 0.06905 | -0.015 | -11.249
-10.5 | -0.741 | 0.06577 | -0.015 | -11.266
-10 | -0.704 | 0.06186 | -0.016 | -11.377
-9.5 | -0.666 | 0.05809 | -0.017 | -11.46
-9 | -0.744 | 0.01827 | -0.035 | -40.727
-8.5 | -0.583 | 0.0517 | -0.019 | -11.272
-8 | -0.643 | 0.01685 | -0.038 | -38.143
-7.5 | -0.589 | 0.01628 | -0.039 | -36.193
-7 | -0.535 | 0.01565 | -0.041 | -34.164
-6.5 | -0.479 | 0.0151 | -0.042 | -31.706
-6 | -0.422 | 0.01455 | -0.044 | -28.992
-5.5 | -0.364 | 0.01404 | -0.045 | -25.89
-5 | -0.305 | 0.01357 | -0.047 | -22.445
-4.5 | -0.245 | 0.01315 | -0.048 | -18.628
-4 | -0.185 | 0.01278 | -0.05 | -14.451
-3.5 | -0.121 | 0.00924 | -0.05 | -13.137
-3 | -0.062 | 0.00906 | -0.051 | -6.803
-2.5 | -0.001 | 0.00892 | -0.052 | -0.166
-2 | 0.059 | 0.00876 | -0.054 | 6.753
-1.5 | 0.12 | 0.00868 | -0.055 | 13.825
-1 | 0.181 | 0.0086 | -0.057 | 21.053
-0.5 | 0.243 | 0.00843 | -0.058 | 28.802
0 | 0.306 | 0.00826 | -0.06 | 37.033
0.5 | 0.367 | 0.00836 | -0.062 | 43.877
1 | 0.428 | 0.00846 | -0.063 | 50.538
1.5 | 0.488 | 0.00858 | -0.065 | 56.899
2 | 0.549 | 0.00874 | -0.066 | 62.749
2.5 | 0.609 | 0.00891 | -0.068 | 68.35
3 | 0.669 | 0.00906 | -0.069 | 73.84
3.5 | 0.725 | 0.00927 | -0.071 | 78.252
4 | 0.783 | 0.00949 | -0.072 | 82.48
4.5 | 0.84 | 0.00976 | -0.073 | 86.072
5 | 0.904 | 0.01738 | -0.076 | 52.009
5.5 | 0.96 | 0.01805 | -0.077 | 53.211
6 | 1.016 | 0.01871 | -0.078 | 54.276
6.5 | 1.069 | 0.01944 | -0.08 | 55.016
7 | 1.122 | 0.02019 | -0.081 | 55.569
7.5 | 1.173 | 0.02096 | -0.082 | 55.963
8 | 1.222 | 0.02189 | -0.084 | 55.849
8.5 | 1.268 | 0.02271 | -0.085 | 55.852
9 | 1.311 | 0.02359 | -0.086 | 55.592
9.5 | 1.352 | 0.02456 | -0.087 | 55.024
10 | 1.389 | 0.02574 | -0.088 | 53.973
10.5 | 1.423 | 0.02681 | -0.09 | 53.091
11 | 1.454 | 0.02797 | -0.091 | 51.985
11.5 | 1.481 | 0.02912 | -0.092 | 50.862
12 | 1.504 | 0.03036 | -0.093 | 49.559
12.5 | 1.524 | 0.0317 | -0.094 | 48.077
13 | 1.539 | 0.03306 | -0.095 | 46.536
13.5 | 1.306 | 0.09311 | -0.047 | 14.028
14 | 1.314 | 0.09801 | -0.047 | 13.411
14.5 | 1.32 | 0.10523 | -0.048 | 12.547
15 | 1.322 | 0.10994 | -0.048 | 12.028
15.5 | 1.322 | 0.11603 | -0.049 | 11.393
16 | 1.319 | 0.12252 | -0.05 | 10.762
16.5 | 1.312 | 0.1314 | -0.05 | 9.985
17 | 1.303 | 0.13697 | -0.05 | 9.512
17.5 | 1.291 | 0.14574 | -0.049 | 8.86
18 | 1.275 | 0.15315 | -0.048 | 8.326

## 26. Re 500k Mach 0.00 (2)
BIGFOIL.COM POLAR EXPORT
NACA66A320
NACA66A320 |  |  |  | Cl Max: | 1.1858 | at alpha= | 19 | deg
XFOIL ncrit=9 |  |  |  | L/D Max: | 76.2054 | at alpha= | 6 | deg
Re: | 500000 |  |  | Cd Min: | 0.16872 | at alpha= | -19 | deg
Mach: | 0 |  |  | Cl=0 at alpha= | -2.1758 | deg
|  |  |  | @ Cl=0.1, Cd= | 0.014803
|  |  |  | @ Cl=0.4, Cd= | 0.015605
|  |  |  | @ Cl=0.6, Cd= | 0.015164
alpha (deg) | Cl | Cd | Cm | Cl/Cd
-19 | -0.366 | 0.16872 | -0.0761 | -2.1693
-18.5 | -0.3441 | 0.16472 | -0.078 | -2.089
-18 | -0.3271 | 0.15993 | -0.0803 | -2.0453
-17.5 | -0.3173 | 0.15315 | -0.0838 | -2.0718
-17 | -0.343 | 0.13708 | -0.0914 | -2.5022
-16.5 | -0.5756 | 0.07885 | -0.1197 | -7.2999
-16 | -0.6242 | 0.06736 | -0.123 | -9.2666
-15.5 | -0.6728 | 0.05796 | -0.1234 | -11.608
-15 | -0.7145 | 0.05022 | -0.1209 | -14.2274
-14.5 | -0.7404 | 0.04431 | -0.1174 | -16.7095
-14 | -0.7486 | 0.03949 | -0.1138 | -18.9567
-13.5 | -0.7369 | 0.03602 | -0.1111 | -20.4581
-13 | -0.7132 | 0.03319 | -0.1093 | -21.4884
-12.5 | -0.6797 | 0.03078 | -0.1082 | -22.0825
-12 | -0.6394 | 0.02885 | -0.1076 | -22.1629
-11.5 | -0.6009 | 0.02732 | -0.1068 | -21.9949
-11 | -0.5531 | 0.02583 | -0.1068 | -21.4131
-10.5 | -0.4985 | 0.0244 | -0.1074 | -20.4303
-10 | -0.459 | 0.02327 | -0.1064 | -19.725
-9.5 | -0.4219 | 0.02221 | -0.1052 | -18.9959
-9 | -0.3855 | 0.02122 | -0.1037 | -18.1668
-8.5 | -0.3553 | 0.01997 | -0.1014 | -17.7917
-8 | -0.3255 | 0.01882 | -0.099 | -17.2954
-7.5 | -0.2925 | 0.01793 | -0.0968 | -16.3134
-7 | -0.261 | 0.01705 | -0.0944 | -15.3079
-6.5 | -0.2279 | 0.01627 | -0.0921 | -14.0074
-6 | -0.2008 | 0.01532 | -0.0888 | -13.107
-5.5 | -0.216 | 0.01319 | -0.0789 | -16.376
-5 | -0.2415 | 0.01186 | -0.0655 | -20.3626
-4.5 | -0.2483 | 0.01048 | -0.0548 | -23.6927
-4 | -0.1993 | 0.01098 | -0.0539 | -18.1512
-3.5 | -0.1479 | 0.0116 | -0.0534 | -12.75
-3 | -0.0927 | 0.01259 | -0.0532 | -7.363
-2.5 | -0.0389 | 0.01338 | -0.0529 | -2.9073
-2 | 0.0211 | 0.01448 | -0.0533 | 1.4572
-1.5 | 0.0713 | 0.0147 | -0.0531 | 4.8503
-1 | 0.127 | 0.0149 | -0.0536 | 8.5235
-0.5 | 0.1823 | 0.01509 | -0.0542 | 12.0808
0 | 0.2372 | 0.01531 | -0.0549 | 15.4931
0.5 | 0.2599 | 0.01593 | -0.0502 | 16.3151
1 | 0.3058 | 0.01604 | -0.0496 | 19.0648
1.5 | 0.3632 | 0.01576 | -0.0507 | 23.0457
2 | 0.4275 | 0.01549 | -0.0529 | 27.5985
2.5 | 0.4942 | 0.01527 | -0.0557 | 32.3641
3 | 0.5053 | 0.01602 | -0.0485 | 31.5418
3.5 | 0.5792 | 0.01535 | -0.0524 | 37.7329
4 | 0.6585 | 0.01464 | -0.0572 | 44.9795
4.5 | 0.7123 | 0.01402 | -0.0571 | 50.806
5 | 0.8034 | 0.01267 | -0.0637 | 63.4096
5.5 | 0.8513 | 0.01186 | -0.0622 | 71.7791
6 | 0.8756 | 0.01149 | -0.0563 | 76.2054
6.5 | 0.8669 | 0.01172 | -0.0445 | 73.9676
7 | 0.8692 | 0.01236 | -0.0355 | 70.3236
7.5 | 0.8471 | 0.01435 | -0.0233 | 59.0314
8 | 0.8205 | 0.01727 | -0.0119 | 47.5101
8.5 | 0.8061 | 0.02028 | -0.0034 | 39.7485
9 | 0.7967 | 0.02343 | 0.0037 | 34.0034
9.5 | 0.7873 | 0.02683 | 0.0102 | 29.344
10 | 0.7954 | 0.0296 | 0.0144 | 26.8716
10.5 | 0.821 | 0.03149 | 0.0166 | 26.0718
11 | 0.8466 | 0.03348 | 0.0185 | 25.2867
11.5 | 0.8707 | 0.03559 | 0.0204 | 24.4647
12 | 0.8914 | 0.03801 | 0.0225 | 23.4517
12.5 | 0.9154 | 0.04033 | 0.024 | 22.6977
13 | 0.9374 | 0.04289 | 0.0255 | 21.8559
13.5 | 0.9513 | 0.04606 | 0.0276 | 20.6535
14 | 0.9768 | 0.04848 | 0.0286 | 20.1485
14.5 | 1.0005 | 0.05104 | 0.0296 | 19.6023
15 | 1.0239 | 0.05371 | 0.0304 | 19.0635
15.5 | 1.0469 | 0.05632 | 0.0314 | 18.5884
16.5 | 1.106 | 0.06154 | 0.0313 | 17.9721
17.5 | 1.144 | 0.06899 | 0.0309 | 16.5821
18 | 1.1587 | 0.07323 | 0.0305 | 15.8228
18.5 | 1.1702 | 0.07796 | 0.03 | 15.0103
19 | 1.1858 | 0.08236 | 0.0293 | 14.3978
19.5 | 1.1835 | 0.08926 | 0.0283 | 13.259
20 | 1.1639 | 0.09828 | 0.0258 | 11.8427

## 27. Re 500k Mach 0.10 (1)
BIGFOIL.COM POLAR EXPORT
NACA66A320
NACA66A320 |  |  |  | Cl Max: | 1.502 | at alpha= | 12 | deg
JavaFoil+Calcfoil stall+Eppler ext transition |  |  |  | L/D Max: | 86.269 | at alpha= | 4.5 | deg
Re: | 500000 |  |  | Cd Min: | 0.00829 | at alpha= | 0 | deg
Mach: | 0.1 |  |  | Cl=0 at alpha= | -2.4917 | deg
|  |  |  | @ Cl=0.1, Cd= | 0.0087495
|  |  |  | @ Cl=0.4, Cd= | 0.0084568
|  |  |  | @ Cl=0.6, Cd= | 0.0088985
alpha (deg) | Cl | Cd | Cm | Cl/Cd
-20 | -0.974 | 0.18706 | -0.003 | -5.207
-19.5 | -0.983 | 0.17737 | -0.003 | -5.543
-19 | -0.99 | 0.16848 | -0.004 | -5.878
-18.5 | -0.995 | 0.15997 | -0.005 | -6.222
-18 | -0.999 | 0.15402 | -0.005 | -6.484
-17.5 | -1 | 0.14571 | -0.006 | -6.86
-17 | -0.998 | 0.13722 | -0.007 | -7.276
-16.5 | -0.994 | 0.13035 | -0.007 | -7.629
-16 | -0.988 | 0.12491 | -0.008 | -7.912
-15.5 | -0.979 | 0.11762 | -0.009 | -8.325
-15 | -0.968 | 0.1116 | -0.009 | -8.67
-14.5 | -0.953 | 0.10563 | -0.01 | -9.024
-14 | -0.936 | 0.0986 | -0.011 | -9.495
-13.5 | -0.916 | 0.09375 | -0.011 | -9.774
-13 | -0.894 | 0.0887 | -0.012 | -10.075
-12.5 | -0.869 | 0.08363 | -0.013 | -10.386
-12 | -0.841 | 0.07828 | -0.013 | -10.74
-11.5 | -0.811 | 0.07447 | -0.014 | -10.884
-11 | -0.777 | 0.06939 | -0.015 | -11.203
-10.5 | -0.742 | 0.06582 | -0.015 | -11.277
-10 | -0.705 | 0.06208 | -0.016 | -11.36
-9.5 | -0.667 | 0.05835 | -0.017 | -11.435
-9 | -0.627 | 0.05453 | -0.019 | -11.506
-8.5 | -0.696 | 0.01776 | -0.037 | -39.205
-8 | -0.645 | 0.01703 | -0.038 | -37.869
-7.5 | -0.592 | 0.01639 | -0.04 | -36.099
-7 | -0.537 | 0.01575 | -0.041 | -34.073
-6.5 | -0.481 | 0.0152 | -0.042 | -31.627
-6 | -0.424 | 0.01464 | -0.044 | -28.926
-5.5 | -0.365 | 0.01413 | -0.045 | -25.848
-5 | -0.306 | 0.01365 | -0.047 | -22.418
-4.5 | -0.246 | 0.01322 | -0.048 | -18.613
-4 | -0.186 | 0.01285 | -0.05 | -14.444
-3.5 | -0.122 | 0.00929 | -0.05 | -13.12
-3 | -0.062 | 0.00911 | -0.051 | -6.795
-2.5 | -0.001 | 0.00892 | -0.053 | -0.167
-2 | 0.059 | 0.00881 | -0.054 | 6.742
-1.5 | 0.12 | 0.00872 | -0.056 | 13.815
-1 | 0.182 | 0.00867 | -0.057 | 20.959
-0.5 | 0.244 | 0.00851 | -0.059 | 28.654
0 | 0.307 | 0.00829 | -0.06 | 37.073
0.5 | 0.368 | 0.0084 | -0.062 | 43.877
1 | 0.43 | 0.00851 | -0.063 | 50.507
1.5 | 0.491 | 0.00862 | -0.065 | 56.886
2 | 0.551 | 0.00877 | -0.066 | 62.903
2.5 | 0.612 | 0.00893 | -0.068 | 68.512
3 | 0.672 | 0.00911 | -0.069 | 73.79
3.5 | 0.728 | 0.00932 | -0.071 | 78.168
4 | 0.786 | 0.00955 | -0.072 | 82.346
4.5 | 0.844 | 0.00978 | -0.074 | 86.269
5 | 0.908 | 0.01751 | -0.076 | 51.878
5.5 | 0.965 | 0.01813 | -0.078 | 53.201
6 | 1.02 | 0.01887 | -0.079 | 54.06
6.5 | 1.074 | 0.01959 | -0.08 | 54.814
7 | 1.127 | 0.02036 | -0.081 | 55.341
7.5 | 1.178 | 0.02113 | -0.083 | 55.725
8 | 1.227 | 0.02208 | -0.084 | 55.558
8.5 | 1.272 | 0.02291 | -0.085 | 55.526
9 | 1.315 | 0.02387 | -0.086 | 55.084
9.5 | 1.355 | 0.02487 | -0.088 | 54.487
10 | 1.392 | 0.02603 | -0.089 | 53.476
10.5 | 1.425 | 0.02705 | -0.09 | 52.681
11 | 1.455 | 0.02829 | -0.091 | 51.417
11.5 | 1.48 | 0.02957 | -0.092 | 50.067
12 | 1.502 | 0.03066 | -0.093 | 48.987
12.5 | 1.28 | 0.08273 | -0.049 | 15.467
13 | 1.29 | 0.08813 | -0.047 | 14.639
13.5 | 1.3 | 0.09353 | -0.047 | 13.894
14 | 1.306 | 0.09853 | -0.048 | 13.252
14.5 | 1.309 | 0.10522 | -0.049 | 12.439
15 | 1.308 | 0.11171 | -0.048 | 11.706
15.5 | 1.304 | 0.1186 | -0.049 | 10.994
16 | 1.297 | 0.12498 | -0.05 | 10.381
16.5 | 1.287 | 0.13263 | -0.049 | 9.706
17 | 1.275 | 0.14104 | -0.05 | 9.042

## 28. Re 500k Mach 0.10 (2)
BIGFOIL.COM POLAR EXPORT
NACA66A320
NACA66A320 |  |  |  | Cl Max: | 1.1689 | at alpha= | 19 | deg
XFOIL ncrit=9 |  |  |  | L/D Max: | 74.9483 | at alpha= | 6 | deg
Re: | 500000 |  |  | Cd Min: | 0.16964 | at alpha= | -19 | deg
Mach: | 0.1 |  |  | Cl=0 at alpha= | -2.1656 | deg
|  |  |  | @ Cl=0.1, Cd= | 0.014925
|  |  |  | @ Cl=0.4, Cd= | 0.01573
|  |  |  | @ Cl=0.6, Cd= | 0.015287
alpha (deg) | Cl | Cd | Cm | Cl/Cd
-19 | -0.3647 | 0.16964 | -0.0763 | -2.1498
-18.5 | -0.3424 | 0.1656 | -0.0781 | -2.0676
-17.5 | -0.3145 | 0.15413 | -0.0839 | -2.0405
-17 | -0.339 | 0.13841 | -0.0915 | -2.4492
-16.5 | -0.3219 | 0.13374 | -0.0935 | -2.4069
-16 | -0.5887 | 0.07151 | -0.1231 | -8.2324
-15.5 | -0.6381 | 0.06122 | -0.1249 | -10.4231
-15 | -0.6816 | 0.05301 | -0.1236 | -12.858
-14.5 | -0.7128 | 0.04651 | -0.1206 | -15.3257
-14 | -0.7298 | 0.04115 | -0.1168 | -17.7351
-13.5 | -0.7258 | 0.03724 | -0.1137 | -19.4898
-13 | -0.7071 | 0.03411 | -0.1115 | -20.73
-12.5 | -0.6774 | 0.03148 | -0.11 | -21.5184
-12 | -0.6387 | 0.02936 | -0.1092 | -21.7541
-11.5 | -0.6001 | 0.0277 | -0.1083 | -21.6643
-11 | -0.5627 | 0.02635 | -0.1071 | -21.3548
-10.5 | -0.4981 | 0.02468 | -0.1088 | -20.1823
-10 | -0.4576 | 0.02354 | -0.1078 | -19.4393
-9.5 | -0.4198 | 0.02245 | -0.1065 | -18.6993
-9 | -0.3831 | 0.02145 | -0.1051 | -17.8601
-8.5 | -0.3518 | 0.02021 | -0.1029 | -17.4072
-8 | -0.3224 | 0.01902 | -0.1003 | -16.9506
-7.5 | -0.2897 | 0.01812 | -0.0981 | -15.9879
-7 | -0.2577 | 0.01723 | -0.0957 | -14.9565
-6.5 | -0.2251 | 0.01642 | -0.0933 | -13.7089
-6 | -0.1966 | 0.01551 | -0.0901 | -12.6757
-5.5 | -0.2097 | 0.01337 | -0.0806 | -15.6844
-5 | -0.2365 | 0.01202 | -0.067 | -19.6755
-4.5 | -0.2486 | 0.01056 | -0.0554 | -23.5417
-4 | -0.2011 | 0.01105 | -0.0541 | -18.1991
-3.5 | -0.1504 | 0.01166 | -0.0535 | -12.8988
-3 | -0.095 | 0.01266 | -0.0532 | -7.5039
-2.5 | -0.0408 | 0.01348 | -0.053 | -3.0267
-2 | 0.0202 | 0.0146 | -0.0534 | 1.3836
-1.5 | 0.0705 | 0.01483 | -0.0532 | 4.7539
-1 | 0.1267 | 0.01501 | -0.0537 | 8.441
-0.5 | 0.1823 | 0.01522 | -0.0542 | 11.9777
0 | 0.232 | 0.01555 | -0.054 | 14.9196
0.5 | 0.2523 | 0.01621 | -0.0489 | 15.5645
1 | 0.3032 | 0.01621 | -0.049 | 18.7045
1.5 | 0.3626 | 0.01589 | -0.0505 | 22.8194
2 | 0.4282 | 0.01561 | -0.0529 | 27.4311
2.5 | 0.4953 | 0.01546 | -0.0557 | 32.0375
3 | 0.5007 | 0.01621 | -0.0474 | 30.8883
3.5 | 0.5793 | 0.01547 | -0.052 | 37.4467
4 | 0.6607 | 0.01475 | -0.0571 | 44.7932
4.5 | 0.709 | 0.01422 | -0.056 | 49.8594
5 | 0.802 | 0.01282 | -0.0628 | 62.5585
5.5 | 0.852 | 0.01196 | -0.0616 | 71.2375
6 | 0.8694 | 0.0116 | -0.0543 | 74.9483
6.5 | 0.8626 | 0.01193 | -0.0429 | 72.3051
7 | 0.8652 | 0.0126 | -0.034 | 68.6667
7.5 | 0.8428 | 0.01467 | -0.0218 | 57.4506
8 | 0.8163 | 0.01765 | -0.0105 | 46.2493
8.5 | 0.8023 | 0.0207 | -0.0021 | 38.7585
9 | 0.7925 | 0.02394 | 0.005 | 33.1036
9.5 | 0.7828 | 0.0274 | 0.0115 | 28.5693
10 | 0.7938 | 0.03005 | 0.0154 | 26.416
10.5 | 0.8193 | 0.03197 | 0.0175 | 25.6272
11 | 0.8451 | 0.03399 | 0.0195 | 24.8632
11.5 | 0.8685 | 0.03622 | 0.0214 | 23.9785
12 | 0.8893 | 0.03867 | 0.0235 | 22.9972
12.5 | 0.9133 | 0.04104 | 0.0251 | 22.2539
13.5 | 0.95 | 0.04683 | 0.0286 | 20.2861
14 | 0.9749 | 0.04937 | 0.0296 | 19.7468
14.5 | 0.9992 | 0.05196 | 0.0306 | 19.2302
15 | 1.0223 | 0.0547 | 0.0315 | 18.6892
15.5 | 1.047 | 0.05726 | 0.0324 | 18.285
16 | 1.079 | 0.05927 | 0.0334 | 18.2048
16.5 | 1.0987 | 0.06269 | 0.0337 | 17.5259
17.5 | 1.1371 | 0.07096 | 0.0321 | 16.0245
18 | 1.1498 | 0.07557 | 0.0316 | 15.215
18.5 | 1.1583 | 0.08082 | 0.0309 | 14.3318
19 | 1.1689 | 0.08599 | 0.0301 | 13.5934
19.5 | 1.1567 | 0.09427 | 0.0284 | 12.2701
20 | 1.1328 | 0.10431 | 0.025 | 10.8599

## 29. Re 500k Mach 0.25 (1)
BIGFOIL.COM POLAR EXPORT
NACA66A320
NACA66A320 |  |  |  | Cl Max: | 1.449 | at alpha= | 11 | deg
JavaFoil+Calcfoil stall+Eppler ext transition |  |  |  | L/D Max: | 81.686 | at alpha= | 4 | deg
Re: | 500000 |  |  | Cd Min: | 0.00846 | at alpha= | 0 | deg
Mach: | 0.25 |  |  | Cl=0 at alpha= | -2.4841 | deg
|  |  |  | @ Cl=0.1, Cd= | 0.0089743
|  |  |  | @ Cl=0.4, Cd= | 0.0086289
|  |  |  | @ Cl=0.6, Cd= | 0.0090932
alpha (deg) | Cl | Cd | Cm | Cl/Cd
-19.5 | -0.685 | 0.21012 | -0.003 | -3.258
-19 | -0.722 | 0.19658 | -0.004 | -3.673
-18.5 | -0.755 | 0.23564 | -0.004 | -3.206
-18 | -0.787 | 0.17267 | -0.005 | -4.555
-17.5 | -0.814 | 0.16383 | -0.006 | -4.967
-17 | -0.837 | 0.15297 | -0.006 | -5.469
-16.5 | -0.856 | 0.14048 | -0.007 | -6.091
-16 | -0.87 | 0.13403 | -0.008 | -6.493
-15.5 | -0.881 | 0.12679 | -0.008 | -6.947
-15 | -0.887 | 0.1198 | -0.009 | -7.403
-14.5 | -0.888 | 0.11124 | -0.01 | -7.983
-14 | -0.885 | 0.1043 | -0.011 | -8.483
-13.5 | -0.877 | 0.09759 | -0.011 | -8.99
-13 | -0.865 | 0.09208 | -0.012 | -9.397
-12.5 | -0.849 | 0.08707 | -0.013 | -9.752
-12 | -0.829 | 0.08132 | -0.014 | -10.193
-11.5 | -0.805 | 0.07607 | -0.014 | -10.579
-11 | -0.777 | 0.07113 | -0.015 | -10.924
-10.5 | -0.746 | 0.06706 | -0.016 | -11.121
-10 | -0.711 | 0.06343 | -0.016 | -11.215
-9.5 | -0.675 | 0.05943 | -0.017 | -11.354
-9 | -0.635 | 0.05601 | -0.018 | -11.345
-8.5 | -0.596 | 0.0521 | -0.02 | -11.435
-8 | -0.657 | 0.01773 | -0.039 | -37.041
-7.5 | -0.604 | 0.01695 | -0.041 | -35.6
-7 | -0.548 | 0.01636 | -0.042 | -33.511
-6.5 | -0.492 | 0.01572 | -0.043 | -31.271
-6 | -0.433 | 0.01512 | -0.045 | -28.662
-5.5 | -0.374 | 0.01457 | -0.046 | -25.652
-5 | -0.313 | 0.01407 | -0.048 | -22.259
-4.5 | -0.252 | 0.01361 | -0.049 | -18.514
-4 | -0.19 | 0.0132 | -0.051 | -14.4
-3.5 | -0.128 | 0.01281 | -0.052 | -9.969
-3 | -0.063 | 0.00936 | -0.052 | -6.78
-2.5 | -0.002 | 0.00921 | -0.054 | -0.165
-2 | 0.061 | 0.00903 | -0.055 | 6.746
-1.5 | 0.124 | 0.00894 | -0.057 | 13.816
-1 | 0.186 | 0.00889 | -0.058 | 20.962
-0.5 | 0.25 | 0.0088 | -0.06 | 28.355
0 | 0.315 | 0.00846 | -0.061 | 37.245
0.5 | 0.378 | 0.00858 | -0.063 | 44.058
1 | 0.441 | 0.00872 | -0.065 | 50.54
1.5 | 0.503 | 0.00885 | -0.066 | 56.891
2 | 0.566 | 0.009 | -0.068 | 62.816
2.5 | 0.628 | 0.00917 | -0.069 | 68.414
3 | 0.69 | 0.00938 | -0.071 | 73.522
3.5 | 0.747 | 0.0096 | -0.072 | 77.802
4 | 0.806 | 0.00986 | -0.074 | 81.686
4.5 | 0.873 | 0.01745 | -0.076 | 50.01
5 | 0.931 | 0.01812 | -0.078 | 51.38
5.5 | 0.989 | 0.01861 | -0.079 | 53.121
6 | 1.045 | 0.01968 | -0.081 | 53.079
6.5 | 1.099 | 0.02045 | -0.082 | 53.732
7 | 1.152 | 0.02131 | -0.084 | 54.039
7.5 | 1.202 | 0.02214 | -0.085 | 54.297
8 | 1.251 | 0.02321 | -0.086 | 53.893
8.5 | 1.294 | 0.02428 | -0.087 | 53.299
9 | 1.334 | 0.02519 | -0.089 | 52.969
9.5 | 1.37 | 0.02636 | -0.09 | 51.975
10 | 1.402 | 0.02755 | -0.091 | 50.868
10.5 | 1.428 | 0.0289 | -0.092 | 49.408
11 | 1.449 | 0.03025 | -0.094 | 47.889
11.5 | 1.23 | 0.07557 | -0.047 | 16.275
12 | 1.238 | 0.08173 | -0.046 | 15.152
12.5 | 1.241 | 0.08617 | -0.045 | 14.403
13 | 1.241 | 0.09216 | -0.047 | 13.462
13.5 | 1.234 | 0.09841 | -0.047 | 12.535
14 | 1.221 | 0.10561 | -0.047 | 11.556
14.5 | 1.202 | 0.11404 | -0.048 | 10.543
15 | 1.178 | 0.12186 | -0.047 | 9.666
15.5 | 1.149 | 0.13026 | -0.047 | 8.817
16 | 1.114 | 0.13611 | -0.047 | 8.184

## 30. Re 500k Mach 0.25 (2)
BIGFOIL.COM POLAR EXPORT
NACA66A320
NACA66A320 |  |  |  | Cl Max: | 1.0677 | at alpha= | 16.5 | deg
XFOIL ncrit=9 |  |  |  | L/D Max: | 65.5311 | at alpha= | 6 | deg
Re: | 500000 |  |  | Cd Min: | 0.18504 | at alpha= | 20 | deg
Mach: | 0.25 |  |  | Cl=0 at alpha= | -2.1156 | deg
|  |  |  | @ Cl=0.1, Cd= | 0.015662
|  |  |  | @ Cl=0.4, Cd= | 0.0172
|  |  |  | @ Cl=0.6, Cd= | 0.016162
alpha (deg) | Cl | Cd | Cm | Cl/Cd
-18 | -0.3133 | 0.16543 | -0.0815 | -1.8939
-17.5 | -0.3014 | 0.15899 | -0.0848 | -1.8957
-17 | -0.3201 | 0.14475 | -0.0923 | -2.2114
-16.5 | -0.2997 | 0.1401 | -0.0943 | -2.1392
-16 | -0.2848 | 0.13448 | -0.0969 | -2.1178
-15.5 | -0.4717 | 0.08226 | -0.123 | -5.7343
-15 | -0.5174 | 0.06961 | -0.129 | -7.4328
-14.5 | -0.565 | 0.05931 | -0.1315 | -9.5262
-14 | -0.6033 | 0.05148 | -0.1306 | -11.7191
-13.5 | -0.6294 | 0.04524 | -0.1282 | -13.9125
-13 | -0.6434 | 0.04022 | -0.1247 | -15.997
-12.5 | -0.6413 | 0.03616 | -0.1213 | -17.7351
-12 | -0.6218 | 0.03284 | -0.1189 | -18.9342
-11.5 | -0.5915 | 0.03023 | -0.117 | -19.5667
-11 | -0.5613 | 0.02841 | -0.1148 | -19.7571
-10.5 | -0.5 | 0.02639 | -0.1156 | -18.9466
-10 | -0.4507 | 0.02499 | -0.1152 | -18.0352
-9.5 | -0.4093 | 0.02379 | -0.114 | -17.2047
-9 | -0.3704 | 0.02267 | -0.1125 | -16.3388
-8.5 | -0.3331 | 0.0216 | -0.1106 | -15.4213
-8 | -0.3056 | 0.02018 | -0.1076 | -15.1437
-7.5 | -0.2738 | 0.01916 | -0.1051 | -14.2902
-7 | -0.2392 | 0.01829 | -0.1028 | -13.0782
-6.5 | -0.2096 | 0.01728 | -0.0998 | -12.1296
-6 | -0.1772 | 0.01643 | -0.0969 | -10.7851
-5.5 | -0.1773 | 0.01455 | -0.0895 | -12.1856
-5 | -0.2043 | 0.01269 | -0.0767 | -16.0993
-4.5 | -0.2354 | 0.01147 | -0.0617 | -20.5231
-4 | -0.214 | 0.0114 | -0.0552 | -18.7719
-3.5 | -0.1621 | 0.01212 | -0.0543 | -13.3746
-3 | -0.1091 | 0.01308 | -0.0533 | -8.341
-2.5 | -0.0472 | 0.0141 | -0.0536 | -3.3475
-2 | 0.0142 | 0.01517 | -0.0538 | 0.93606
-1.5 | 0.0697 | 0.01564 | -0.0539 | 4.4565
-1 | 0.1247 | 0.01568 | -0.0542 | 7.9528
-0.5 | 0.1484 | 0.01668 | -0.0489 | 8.8969
0 | 0.1755 | 0.01734 | -0.0443 | 10.1211
0.5 | 0.2316 | 0.01723 | -0.0449 | 13.4417
1 | 0.2944 | 0.01697 | -0.0469 | 17.3483
1.5 | 0.3639 | 0.01667 | -0.05 | 21.8296
3 | 0.4422 | 0.01782 | -0.0353 | 24.8148
3.5 | 0.5552 | 0.01667 | -0.0457 | 33.3053
4.5 | 0.7017 | 0.01501 | -0.0517 | 46.7488
5 | 0.762 | 0.01402 | -0.0519 | 54.3509
5.5 | 0.8267 | 0.01289 | -0.0528 | 64.135
6 | 0.8329 | 0.01271 | -0.0432 | 65.5311
6.5 | 0.8409 | 0.01319 | -0.0349 | 63.7528
7 | 0.8445 | 0.01403 | -0.0261 | 60.1924
7.5 | 0.8219 | 0.01645 | -0.0143 | 49.9635
8 | 0.7966 | 0.01972 | -0.0036 | 40.3955
8.5 | 0.784 | 0.02297 | 0.0043 | 34.1315
9 | 0.7734 | 0.0265 | 0.0112 | 29.1849
9.5 | 0.7642 | 0.03023 | 0.0174 | 25.2795
10 | 0.7859 | 0.03245 | 0.0202 | 24.2188
10.5 | 0.8094 | 0.03472 | 0.0227 | 23.3122
11 | 0.8363 | 0.0369 | 0.0246 | 22.664
11.5 | 0.8543 | 0.03981 | 0.027 | 21.4594
12 | 0.8784 | 0.04236 | 0.0288 | 20.7365
12.5 | 0.9006 | 0.04512 | 0.0305 | 19.9601
13 | 0.919 | 0.04832 | 0.0323 | 19.019
13.5 | 0.9415 | 0.05132 | 0.0337 | 18.3457
14 | 0.9667 | 0.05409 | 0.035 | 17.8721
14.5 | 0.9918 | 0.05706 | 0.0358 | 17.3817
15 | 1.0167 | 0.06009 | 0.0367 | 16.9196
15.5 | 1.0486 | 0.06271 | 0.0376 | 16.7214
16 | 1.0624 | 0.06708 | 0.0385 | 15.8378
16.5 | 1.0677 | 0.07243 | 0.0391 | 14.7411
17 | 1.0643 | 0.07854 | 0.0398 | 13.5511
18 | 1.0516 | 0.09514 | 0.0338 | 11.0532
18.5 | 1.0298 | 0.10581 | 0.0297 | 9.7325
19 | 1.013 | 0.11613 | 0.0247 | 8.723
19.5 | 0.9752 | 0.13076 | 0.0166 | 7.4579
20 | 0.7833 | 0.18504 | -0.0145 | 4.2331

## 31. Re 500k Mach 0.50 (1)
BIGFOIL.COM POLAR EXPORT
NACA66A320
NACA66A320 |  |  |  | Cl Max: | 1.279 | at alpha= | 7.5 | deg
JavaFoil+Calcfoil stall+Eppler ext transition |  |  |  | L/D Max: | 78.038 | at alpha= | 4 | deg
Re: | 500000 |  |  | Cd Min: | 0.00937 | at alpha= | 0 | deg
Mach: | 0.5 |  |  | Cl=0 at alpha= | -2.4857 | deg
|  |  |  | @ Cl=0.1, Cd= | 0.010073
|  |  |  | @ Cl=0.4, Cd= | 0.0094771
|  |  |  | @ Cl=0.6, Cd= | 0.01004
alpha (deg) | Cl | Cd | Cm | Cl/Cd
-20 | -0.996 | 0.23229 | -0.004 | -4.287
-19.5 | -0.968 | 0.22678 | -0.005 | -4.266
-19 | -0.94 | 0.22042 | -0.006 | -4.264
-18.5 | -0.912 | 0.21574 | -0.007 | -4.228
-18 | -0.884 | 0.2075 | -0.007 | -4.258
-17.5 | -0.854 | 0.20228 | -0.008 | -4.223
-17 | -0.826 | 0.1974 | -0.009 | -4.186
-16.5 | -0.798 | 0.19147 | -0.009 | -4.17
-16 | -0.771 | 0.174 | -0.01 | -4.43
-15.5 | -0.741 | 0.16786 | -0.01 | -4.414
-15 | -0.713 | 0.1607 | -0.011 | -4.435
-14.5 | -0.685 | 0.15682 | -0.012 | -4.367
-14 | -0.657 | 0.15939 | -0.012 | -4.12
-13.5 | -0.629 | 0.14808 | -0.013 | -4.246
-13 | -0.599 | 0.1402 | -0.013 | -4.276
-12.5 | -0.571 | 0.13197 | -0.013 | -4.326
-12 | -0.543 | 0.13444 | -0.014 | -4.037
-11.5 | -0.514 | 0.1292 | -0.015 | -3.982
-11 | -0.486 | 0.12027 | -0.016 | -4.043
-10.5 | -0.458 | 0.11099 | -0.016 | -4.126
-10 | -0.429 | 0.09672 | -0.016 | -4.435
-9.5 | -0.48 | 0.08201 | -0.016 | -5.859
-9 | -0.598 | 0.06455 | -0.019 | -9.26
-8.5 | -0.598 | 0.05842 | -0.02 | -10.235
-8 | -0.575 | 0.0535 | -0.02 | -10.74
-7.5 | -0.539 | 0.04994 | -0.021 | -10.8
-7 | -0.497 | 0.04678 | -0.022 | -10.622
-6.5 | -0.45 | 0.04364 | -0.024 | -10.311
-6 | -0.475 | 0.01739 | -0.05 | -27.286
-5.5 | -0.411 | 0.01665 | -0.051 | -24.666
-5 | -0.345 | 0.016 | -0.053 | -21.57
-4.5 | -0.278 | 0.01537 | -0.054 | -18.097
-4 | -0.21 | 0.01482 | -0.056 | -14.177
-3.5 | -0.141 | 0.01433 | -0.058 | -9.854
-3 | -0.07 | 0.0105 | -0.058 | -6.686
-2.5 | -0.002 | 0.01032 | -0.059 | -0.164
-2 | 0.068 | 0.01011 | -0.061 | 6.688
-1.5 | 0.137 | 0.01003 | -0.063 | 13.656
-1 | 0.207 | 0.0099 | -0.064 | 20.891
-0.5 | 0.277 | 0.00988 | -0.066 | 28.018
0 | 0.35 | 0.00937 | -0.067 | 37.368
0.5 | 0.42 | 0.00952 | -0.069 | 44.095
1 | 0.49 | 0.00966 | -0.071 | 50.685
1.5 | 0.558 | 0.0099 | -0.072 | 56.4
2 | 0.627 | 0.01013 | -0.074 | 61.927
2.5 | 0.696 | 0.01039 | -0.075 | 66.995
3 | 0.764 | 0.01069 | -0.077 | 71.451
3.5 | 0.825 | 0.01103 | -0.079 | 74.858
4 | 0.889 | 0.0114 | -0.08 | 78.038
4.5 | 0.966 | 0.02042 | -0.083 | 47.31
5 | 1.029 | 0.02142 | -0.085 | 48.013
5.5 | 1.088 | 0.02253 | -0.087 | 48.313
6 | 1.145 | 0.02369 | -0.089 | 48.328
6.5 | 1.196 | 0.02493 | -0.09 | 47.986
7 | 1.242 | 0.02641 | -0.092 | 47.044
7.5 | 1.279 | 0.02786 | -0.094 | 45.918
8 | 1.096 | 0.05288 | -0.047 | 20.72
8.5 | 1.092 | 0.05821 | -0.045 | 18.761
9 | 1.049 | 0.06395 | -0.042 | 16.4
9.5 | 0.679 | 0.09306 | -0.038 | 7.3
10 | 0.708 | 0.10272 | -0.042 | 6.891
10.5 | 0.736 | 0.10773 | -0.043 | 6.827
11 | 0.763 | 0.11738 | -0.043 | 6.501
11.5 | 0.792 | 0.13177 | -0.048 | 6.011
12 | 0.82 | 0.13494 | -0.049 | 6.073
12.5 | 0.847 | 0.13824 | -0.05 | 6.127

## 32. Re 500k Mach 0.50 (2)
BIGFOIL.COM POLAR EXPORT
NACA66A320
NACA66A320 |  |  |  | Cl Max: | -0.0592 | at alpha= | -0.5 | deg
XFOIL ncrit=9 |  |  |  | L/D Max: | -1.444 | at alpha= | -14.5 | deg
Re: | 500000 |  |  | Cd Min: | 0.14105 | at alpha= | -15.5 | deg
Mach: | 0.5 |  |  | Cl=0 at alpha= | -99 | deg
|  |  |  | @ Cl=0.1, Cd= | 0.02316
|  |  |  | @ Cl=0.4, Cd= | 0.02316
|  |  |  | @ Cl=0.6, Cd= | 0.02316
alpha (deg) | Cl | Cd | Cm | Cl/Cd
-15.5 | -0.2297 | 0.14105 | -0.1133 | -1.6285
-15 | -0.2066 | 0.13485 | -0.1153 | -1.5321
-14.5 | -0.186 | 0.12881 | -0.1182 | -1.444
-14 | -0.209 | 0.11247 | -0.1261 | -1.8583
-13.5 | -0.2021 | 0.1045 | -0.1297 | -1.934
-13 | -0.2525 | 0.08456 | -0.1403 | -2.986
-12.5 | -0.3103 | 0.0677 | -0.1507 | -4.5835
-12 | -0.3436 | 0.0575 | -0.1552 | -5.9757
-11.5 | -0.3723 | 0.04938 | -0.1565 | -7.5395
-11 | -0.3914 | 0.04313 | -0.1553 | -9.0749
-10.5 | -0.4023 | 0.03779 | -0.1523 | -10.6457
-10 | -0.3963 | 0.03355 | -0.1487 | -11.8122
-9 | -0.3277 | 0.02827 | -0.1432 | -11.5918
-8.5 | -0.2803 | 0.0267 | -0.141 | -10.4981
-8 | -0.2379 | 0.02527 | -0.1382 | -9.4143
-7.5 | -0.2034 | 0.02384 | -0.1349 | -8.5319
-7 | -0.1705 | 0.02252 | -0.1314 | -7.571
-6.5 | -0.1399 | 0.02124 | -0.1276 | -6.5866
-6 | -0.1062 | 0.0203 | -0.124 | -5.2315
-5.5 | -0.0773 | 0.01941 | -0.1196 | -3.9825
-5 | -0.085 | 0.01771 | -0.1104 | -4.7995
-4.5 | -0.1263 | 0.01564 | -0.0957 | -8.0754
-4 | -0.1886 | 0.01452 | -0.075 | -12.989
-3.5 | -0.2166 | 0.01397 | -0.0578 | -15.5047
-3 | -0.2893 | 0.01664 | -0.0346 | -17.3858
-2.5 | -0.344 | 0.01987 | -0.0161 | -17.3125
-2 | -0.28 | 0.02105 | -0.0146 | -13.3017
-1.5 | -0.206 | 0.02221 | -0.0144 | -9.2751
-1 | -0.1501 | 0.02367 | -0.0118 | -6.3414
-0.5 | -0.0592 | 0.02316 | -0.0158 | -2.5561

## 33. Re 750k Mach 0.00 (1)
BIGFOIL.COM POLAR EXPORT
NACA66A320
NACA66A320 |  |  |  | Cl Max: | 1.565 | at alpha= | 14.5 | deg
JavaFoil+Calcfoil stall+Eppler ext transition |  |  |  | L/D Max: | 106.169 | at alpha= | 4.5 | deg
Re: | 750000 |  |  | Cd Min: | 0.00677 | at alpha= | -0.5 | deg
Mach: | 0 |  |  | Cl=0 at alpha= | -2.4839 | deg
|  |  |  | @ Cl=0.1, Cd= | 0.0068419
|  |  |  | @ Cl=0.4, Cd= | 0.0070144
|  |  |  | @ Cl=0.6, Cd= | 0.0074057
alpha (deg) | Cl | Cd | Cm | Cl/Cd
-20 | -1.012 | 0.17487 | -0.003 | -5.785
-19.5 | -1.017 | 0.16898 | -0.004 | -6.02
-19 | -1.021 | 0.15926 | -0.004 | -6.411
-18.5 | -1.023 | 0.15202 | -0.005 | -6.731
-18 | -1.023 | 0.14474 | -0.005 | -7.071
-17.5 | -1.022 | 0.13838 | -0.006 | -7.385
-17 | -1.017 | 0.12924 | -0.007 | -7.872
-16.5 | -1.012 | 0.12392 | -0.008 | -8.164
-16 | -1.003 | 0.11828 | -0.008 | -8.477
-15.5 | -0.992 | 0.1116 | -0.009 | -8.886
-15 | -0.978 | 0.10647 | -0.01 | -9.19
-14.5 | -0.962 | 0.10041 | -0.01 | -9.582
-14 | -0.944 | 0.09448 | -0.011 | -9.986
-13.5 | -0.922 | 0.08975 | -0.012 | -10.274
-13 | -0.899 | 0.08476 | -0.013 | -10.605
-12.5 | -0.872 | 0.08006 | -0.014 | -10.895
-12 | -0.997 | 0.02232 | -0.027 | -44.672
-11.5 | -0.956 | 0.02197 | -0.028 | -43.51
-11 | -0.924 | 0.02005 | -0.03 | -46.094
-10.5 | -0.743 | 0.06353 | -0.016 | -11.695
-10 | -0.839 | 0.01834 | -0.033 | -45.782
-9.5 | -0.793 | 0.01772 | -0.034 | -44.776
-9 | -0.746 | 0.01696 | -0.036 | -43.969
-8.5 | -0.696 | 0.0159 | -0.037 | -43.747
-8 | -0.644 | 0.01549 | -0.038 | -41.577
-7.5 | -0.591 | 0.0149 | -0.04 | -39.657
-7 | -0.536 | 0.01429 | -0.041 | -37.527
-6.5 | -0.48 | 0.01376 | -0.043 | -34.878
-6 | -0.423 | 0.01325 | -0.044 | -31.928
-5.5 | -0.365 | 0.01278 | -0.046 | -28.538
-5 | -0.305 | 0.01234 | -0.047 | -24.759
-4.5 | -0.246 | 0.01194 | -0.049 | -20.564
-4 | -0.185 | 0.01162 | -0.05 | -15.931
-3.5 | -0.124 | 0.00722 | -0.051 | -17.13
-3 | -0.063 | 0.00706 | -0.053 | -8.901
-2.5 | -0.002 | 0.00695 | -0.054 | -0.217
-2 | 0.06 | 0.00688 | -0.056 | 8.781
-1.5 | 0.123 | 0.00682 | -0.057 | 17.978
-1 | 0.185 | 0.00678 | -0.059 | 27.287
-0.5 | 0.248 | 0.00677 | -0.06 | 36.619
0 | 0.308 | 0.00692 | -0.062 | 44.54
0.5 | 0.37 | 0.00698 | -0.063 | 53.001
1 | 0.431 | 0.00705 | -0.065 | 61.162
1.5 | 0.493 | 0.00715 | -0.066 | 68.899
2 | 0.554 | 0.00726 | -0.068 | 76.269
2.5 | 0.614 | 0.00745 | -0.069 | 82.485
3 | 0.675 | 0.00756 | -0.071 | 89.338
3.5 | 0.732 | 0.00771 | -0.072 | 94.936
4 | 0.79 | 0.00784 | -0.073 | 100.77
4.5 | 0.848 | 0.00799 | -0.075 | 106.169
5 | 0.905 | 0.01602 | -0.076 | 56.505
5.5 | 0.962 | 0.01665 | -0.077 | 57.769
6 | 1.017 | 0.01729 | -0.079 | 58.803
6.5 | 1.071 | 0.01793 | -0.08 | 59.709
7 | 1.123 | 0.01869 | -0.081 | 60.095
7.5 | 1.175 | 0.0194 | -0.082 | 60.55
8 | 1.224 | 0.02028 | -0.084 | 60.354
8.5 | 1.27 | 0.02099 | -0.085 | 60.498
9 | 1.313 | 0.02184 | -0.086 | 60.122
9.5 | 1.354 | 0.02283 | -0.087 | 59.292
10 | 1.391 | 0.02383 | -0.089 | 58.39
10.5 | 1.425 | 0.02486 | -0.09 | 57.343
11 | 1.456 | 0.02596 | -0.091 | 56.11
11.5 | 1.484 | 0.02708 | -0.092 | 54.792
12 | 1.508 | 0.02829 | -0.093 | 53.29
12.5 | 1.527 | 0.02964 | -0.094 | 51.524
13 | 1.543 | 0.03104 | -0.095 | 49.708
13.5 | 1.555 | 0.03227 | -0.096 | 48.172
14 | 1.562 | 0.03392 | -0.097 | 46.069
14.5 | 1.565 | 0.03603 | -0.098 | 43.444
15 | 1.565 | 0.03773 | -0.099 | 41.477
15.5 | 1.56 | 0.04022 | -0.1 | 38.775
16 | 1.548 | 0.04357 | -0.1 | 35.537
16.5 | 1.332 | 0.11806 | -0.066 | 11.284
17 | 1.313 | 0.12899 | -0.06 | 10.178
17.5 | 1.295 | 0.13842 | -0.054 | 9.354
18 | 1.277 | 0.1462 | -0.052 | 8.736
18.5 | 1.259 | 0.15349 | -0.055 | 8.205
19 | 1.236 | 0.16285 | -0.053 | 7.59
19.5 | 1.213 | 0.17108 | -0.053 | 7.091

## 34. Re 750k Mach 0.00 (2)
BIGFOIL.COM POLAR EXPORT
NACA66A320
NACA66A320 |  |  |  | Cl Max: | 1.198 | at alpha= | 20 | deg
XFOIL ncrit=9 |  |  |  | L/D Max: | 98.4323 | at alpha= | 6 | deg
Re: | 750000 |  |  | Cd Min: | 0.18412 | at alpha= | -20 | deg
Mach: | 0 |  |  | Cl=0 at alpha= | -2.299 | deg
|  |  |  | @ Cl=0.1, Cd= | 0.010063
|  |  |  | @ Cl=0.4, Cd= | 0.010586
|  |  |  | @ Cl=0.6, Cd= | 0.01032
alpha (deg) | Cl | Cd | Cm | Cl/Cd
-20 | -0.3811 | 0.18412 | -0.0647 | -2.0698
-19.5 | -0.3643 | 0.17936 | -0.0675 | -2.0311
-19 | -0.3524 | 0.17279 | -0.0712 | -2.0395
-18.5 | -0.6566 | 0.09002 | -0.1085 | -7.2939
-18 | -0.7159 | 0.07466 | -0.116 | -9.5888
-17.5 | -0.7552 | 0.06462 | -0.1193 | -11.6868
-17 | -0.7851 | 0.05696 | -0.1202 | -13.7834
-16 | -0.8277 | 0.04458 | -0.1175 | -18.5666
-15.5 | -0.8197 | 0.04016 | -0.1162 | -20.4109
-15 | -0.8025 | 0.0371 | -0.1148 | -21.6307
-14.5 | -0.7805 | 0.03465 | -0.1136 | -22.5253
-14 | -0.7559 | 0.03249 | -0.1122 | -23.2656
-13.5 | -0.7271 | 0.0306 | -0.1111 | -23.7614
-13 | -0.6951 | 0.02887 | -0.11 | -24.0769
-12.5 | -0.6599 | 0.02733 | -0.109 | -24.1456
-12 | -0.6225 | 0.02592 | -0.1082 | -24.0162
-11.5 | -0.5871 | 0.0247 | -0.1071 | -23.7692
-11 | -0.5478 | 0.02327 | -0.1061 | -23.541
-10.5 | -0.5145 | 0.02198 | -0.1045 | -23.4076
-10 | -0.4811 | 0.0208 | -0.1029 | -23.1298
-9.5 | -0.4469 | 0.01975 | -0.1013 | -22.6278
-9 | -0.4128 | 0.01874 | -0.0995 | -22.0277
-8.5 | -0.3788 | 0.01778 | -0.0976 | -21.3048
-8 | -0.3506 | 0.01666 | -0.0949 | -21.0444
-7.5 | -0.3158 | 0.0158 | -0.0929 | -19.9873
-7 | -0.2786 | 0.01509 | -0.0912 | -18.4626
-6.5 | -0.246 | 0.01422 | -0.0887 | -17.2996
-6 | -0.2102 | 0.01352 | -0.0865 | -15.5473
-5.5 | -0.1912 | 0.01232 | -0.0817 | -15.5195
-5 | -0.2051 | 0.0109 | -0.0706 | -18.8165
-4.5 | -0.2077 | 0.00953 | -0.0611 | -21.7943
-4 | -0.1931 | 0.00821 | -0.0544 | -23.5201
-3.5 | -0.138 | 0.00844 | -0.0548 | -16.3507
-3 | -0.0819 | 0.00881 | -0.0553 | -9.2963
-2.5 | -0.0236 | 0.00923 | -0.056 | -2.5569
-2 | 0.0351 | 0.00964 | -0.0569 | 3.6411
-1.5 | 0.0933 | 0.01006 | -0.0578 | 9.2744
-1 | 0.1517 | 0.01009 | -0.0589 | 15.0347
-0.5 | 0.2103 | 0.01025 | -0.0601 | 20.5171
0 | 0.2683 | 0.01042 | -0.0613 | 25.7486
0.5 | 0.3241 | 0.01058 | -0.0622 | 30.6333
1 | 0.379 | 0.01059 | -0.0629 | 35.7885
1.5 | 0.4338 | 0.01058 | -0.0636 | 41.0019
2 | 0.4907 | 0.01053 | -0.0646 | 46.6002
2.5 | 0.551 | 0.01036 | -0.0662 | 53.1853
3 | 0.6117 | 0.01031 | -0.0678 | 59.3307
3.5 | 0.6625 | 0.01015 | -0.0674 | 65.2709
4 | 0.7273 | 0.00968 | -0.0695 | 75.1343
4.5 | 0.7754 | 0.00946 | -0.0685 | 81.9662
5 | 0.824 | 0.00914 | -0.0674 | 90.1532
5.5 | 0.8622 | 0.00895 | -0.0643 | 96.3352
6 | 0.879 | 0.00893 | -0.0569 | 98.4323
6.5 | 0.8523 | 0.01021 | -0.042 | 83.477
7 | 0.8189 | 0.01267 | -0.0278 | 64.633
7.5 | 0.7991 | 0.01527 | -0.0171 | 52.3314
8 | 0.7859 | 0.01809 | -0.0083 | 43.4439
8.5 | 0.7823 | 0.02082 | -0.0015 | 37.5744
9 | 0.782 | 0.02363 | 0.0045 | 33.0935
9.5 | 0.789 | 0.02631 | 0.0091 | 29.9886
10 | 0.8181 | 0.0279 | 0.0111 | 29.3226
10.5 | 0.8466 | 0.02952 | 0.013 | 28.6789
11 | 0.8761 | 0.03118 | 0.0147 | 28.0981
11.5 | 0.8998 | 0.0333 | 0.0168 | 27.021
12 | 0.9286 | 0.03516 | 0.0182 | 26.4107
12.5 | 0.9552 | 0.03717 | 0.0197 | 25.6981
13 | 0.9753 | 0.03973 | 0.0216 | 24.5482
13.5 | 0.9923 | 0.04268 | 0.0235 | 23.2498
14 | 1.0166 | 0.04513 | 0.0246 | 22.526
14.5 | 1.0388 | 0.04778 | 0.0256 | 21.7413
15 | 1.0589 | 0.05077 | 0.0266 | 20.8568
15.5 | 1.0756 | 0.05404 | 0.0276 | 19.9038
16 | 1.0898 | 0.05758 | 0.0288 | 18.9267
17 | 1.1237 | 0.06426 | 0.0303 | 17.4868
18 | 1.1606 | 0.0727 | 0.0278 | 15.9642
18.5 | 1.1725 | 0.07733 | 0.0271 | 15.1623
19 | 1.1828 | 0.08228 | 0.026 | 14.3753
19.5 | 1.194 | 0.08703 | 0.0252 | 13.7194
20 | 1.198 | 0.09284 | 0.024 | 12.9039

## 35. Re 750k Mach 0.10 (1)
BIGFOIL.COM POLAR EXPORT
NACA66A320
NACA66A320 |  |  |  | Cl Max: | 1.551 | at alpha= | 14.5 | deg
JavaFoil+Calcfoil stall+Eppler ext transition |  |  |  | L/D Max: | 105.734 | at alpha= | 4.5 | deg
Re: | 750000 |  |  | Cd Min: | 0.0068 | at alpha= | -0.5 | deg
Mach: | 0.1 |  |  | Cl=0 at alpha= | -2.4841 | deg
|  |  |  | @ Cl=0.1, Cd= | 0.0068785
|  |  |  | @ Cl=0.4, Cd= | 0.0070467
|  |  |  | @ Cl=0.6, Cd= | 0.0072034
alpha (deg) | Cl | Cd | Cm | Cl/Cd
-20 | -0.975 | 0.18017 | -0.003 | -5.411
-19.5 | -0.984 | 0.1713 | -0.004 | -5.744
-19 | -0.991 | 0.16325 | -0.004 | -6.071
-18.5 | -0.996 | 0.15384 | -0.005 | -6.475
-18 | -0.999 | 0.14577 | -0.005 | -6.856
-17.5 | -1 | 0.13925 | -0.006 | -7.184
-17 | -0.999 | 0.1311 | -0.007 | -7.622
-16.5 | -0.995 | 0.12424 | -0.007 | -8.01
-16 | -0.989 | 0.11892 | -0.008 | -8.318
-15.5 | -0.98 | 0.11269 | -0.009 | -8.699
-15 | -0.969 | 0.10708 | -0.01 | -9.048
-14.5 | -0.955 | 0.10195 | -0.01 | -9.363
-14 | -0.938 | 0.09516 | -0.011 | -9.859
-13.5 | -0.918 | 0.09044 | -0.012 | -10.152
-13 | -0.896 | 0.08553 | -0.013 | -10.474
-12.5 | -0.871 | 0.08057 | -0.014 | -10.808
-12 | -0.994 | 0.02278 | -0.027 | -43.621
-11.5 | -0.958 | 0.02198 | -0.028 | -43.556
-11 | -0.925 | 0.02017 | -0.03 | -45.84
-10.5 | -0.744 | 0.06347 | -0.017 | -11.728
-10 | -0.841 | 0.01843 | -0.033 | -45.633
-9.5 | -0.795 | 0.01782 | -0.034 | -44.626
-9 | -0.748 | 0.01711 | -0.036 | -43.699
-8.5 | -0.698 | 0.01601 | -0.037 | -43.598
-8 | -0.646 | 0.01563 | -0.038 | -41.356
-7.5 | -0.593 | 0.015 | -0.04 | -39.542
-7 | -0.538 | 0.01439 | -0.041 | -37.413
-6.5 | -0.482 | 0.01385 | -0.043 | -34.81
-6 | -0.425 | 0.01333 | -0.044 | -31.867
-5.5 | -0.366 | 0.01285 | -0.046 | -28.494
-5 | -0.307 | 0.01241 | -0.047 | -24.731
-4.5 | -0.247 | 0.012 | -0.049 | -20.559
-4 | -0.186 | 0.01167 | -0.05 | -15.931
-3.5 | -0.124 | 0.00728 | -0.051 | -17.036
-3 | -0.063 | 0.0071 | -0.053 | -8.891
-2.5 | -0.002 | 0.00699 | -0.054 | -0.217
-2 | 0.061 | 0.00691 | -0.056 | 8.78
-1.5 | 0.123 | 0.00686 | -0.057 | 17.955
-1 | 0.186 | 0.00682 | -0.059 | 27.256
-0.5 | 0.249 | 0.0068 | -0.061 | 36.628
0 | 0.31 | 0.00695 | -0.062 | 44.586
0.5 | 0.372 | 0.00701 | -0.064 | 53.015
1 | 0.433 | 0.00709 | -0.065 | 61.123
1.5 | 0.495 | 0.00718 | -0.067 | 68.924
2 | 0.556 | 0.00729 | -0.068 | 76.3
2.5 | 0.617 | 0.00717 | -0.069 | 86.058
3 | 0.678 | 0.00762 | -0.071 | 89.051
3.5 | 0.735 | 0.00772 | -0.072 | 95.185
4 | 0.794 | 0.00785 | -0.074 | 101.115
4.5 | 0.852 | 0.00806 | -0.075 | 105.734
5 | 0.909 | 0.01611 | -0.076 | 56.464
5.5 | 0.966 | 0.01673 | -0.078 | 57.741
6 | 1.021 | 0.0174 | -0.079 | 58.695
6.5 | 1.075 | 0.01811 | -0.08 | 59.394
7 | 1.128 | 0.01885 | -0.082 | 59.856
7.5 | 1.179 | 0.01956 | -0.083 | 60.29
8 | 1.228 | 0.02042 | -0.084 | 60.155
8.5 | 1.274 | 0.02123 | -0.085 | 60.024
9 | 1.317 | 0.02211 | -0.087 | 59.57
9.5 | 1.357 | 0.02302 | -0.088 | 58.939
10 | 1.394 | 0.02412 | -0.089 | 57.781
10.5 | 1.427 | 0.0251 | -0.09 | 56.86
11 | 1.457 | 0.02627 | -0.091 | 55.462
11.5 | 1.483 | 0.02749 | -0.093 | 53.949
12 | 1.505 | 0.02864 | -0.094 | 52.551
12.5 | 1.523 | 0.02999 | -0.095 | 50.782
13 | 1.536 | 0.03145 | -0.096 | 48.845
13.5 | 1.545 | 0.033 | -0.097 | 46.835
14 | 1.55 | 0.03465 | -0.098 | 44.734
14.5 | 1.551 | 0.03667 | -0.099 | 42.281
15 | 1.544 | 0.03921 | -0.099 | 39.37
15.5 | 1.522 | 0.04403 | -0.099 | 34.562
16 | 1.324 | 0.11045 | -0.068 | 11.984
16.5 | 1.292 | 0.12617 | -0.055 | 10.238
17 | 1.278 | 0.13487 | -0.053 | 9.472
17.5 | 1.261 | 0.1397 | -0.051 | 9.027
18 | 1.243 | 0.14793 | -0.053 | 8.401
18.5 | 1.218 | 0.15546 | -0.052 | 7.835
19 | 1.192 | 0.16712 | -0.053 | 7.135
19.5 | 1.165 | 0.17253 | -0.052 | 6.75

## 36. Re 750k Mach 0.10 (2)
BIGFOIL.COM POLAR EXPORT
NACA66A320
NACA66A320 |  |  |  | Cl Max: | 1.1841 | at alpha= | 19.5 | deg
XFOIL ncrit=9 |  |  |  | L/D Max: | 97.306 | at alpha= | 6 | deg
Re: | 750000 |  |  | Cd Min: | 0.18497 | at alpha= | -20 | deg
Mach: | 0.1 |  |  | Cl=0 at alpha= | -2.2958 | deg
|  |  |  | @ Cl=0.1, Cd= | 0.010123
|  |  |  | @ Cl=0.4, Cd= | 0.010666
|  |  |  | @ Cl=0.6, Cd= | 0.010406
alpha (deg) | Cl | Cd | Cm | Cl/Cd
-20 | -0.3802 | 0.18497 | -0.0648 | -2.0555
-19.5 | -0.3629 | 0.18018 | -0.0677 | -2.0141
-19 | -0.3506 | 0.17371 | -0.0713 | -2.0183
-18.5 | -0.6128 | 0.09833 | -0.1049 | -6.2321
-18 | -0.6587 | 0.08362 | -0.1133 | -7.8773
-17.5 | -0.7072 | 0.07104 | -0.1189 | -9.955
-17 | -0.7446 | 0.06159 | -0.1215 | -12.0896
-16.5 | -0.7789 | 0.05391 | -0.1215 | -14.4482
-16 | -0.8023 | 0.04698 | -0.1202 | -17.0775
-15.5 | -0.8038 | 0.04204 | -0.1187 | -19.1199
-15 | -0.7926 | 0.0385 | -0.1171 | -20.587
-14.5 | -0.7739 | 0.03576 | -0.1157 | -21.6415
-14 | -0.7521 | 0.03338 | -0.1142 | -22.5315
-13.5 | -0.7248 | 0.03131 | -0.1129 | -23.1492
-13 | -0.6941 | 0.02945 | -0.1117 | -23.5688
-12.5 | -0.6595 | 0.02781 | -0.1106 | -23.7145
-12 | -0.6217 | 0.0263 | -0.1097 | -23.6388
-11.5 | -0.5858 | 0.02502 | -0.1086 | -23.4133
-11 | -0.5463 | 0.02363 | -0.1076 | -23.1189
-10.5 | -0.512 | 0.02228 | -0.1061 | -22.9803
-10 | -0.4785 | 0.02107 | -0.1044 | -22.71
-9.5 | -0.4441 | 0.01999 | -0.1028 | -22.2161
-9 | -0.4101 | 0.01896 | -0.1009 | -21.6297
-8.5 | -0.3743 | 0.01807 | -0.0992 | -20.7139
-8 | -0.3477 | 0.01684 | -0.0963 | -20.6473
-7.5 | -0.313 | 0.01596 | -0.0942 | -19.6115
-7 | -0.2759 | 0.01523 | -0.0924 | -18.1156
-6.5 | -0.243 | 0.01436 | -0.0899 | -16.922
-6 | -0.2068 | 0.01366 | -0.0878 | -15.1391
-5.5 | -0.1856 | 0.0125 | -0.0832 | -14.848
-5 | -0.1988 | 0.01099 | -0.0724 | -18.0892
-4.5 | -0.2051 | 0.00967 | -0.0622 | -21.2099
-4 | -0.1942 | 0.00824 | -0.0548 | -23.568
-3.5 | -0.1392 | 0.00848 | -0.0551 | -16.4151
-3 | -0.0826 | 0.00885 | -0.0555 | -9.3333
-2.5 | -0.0241 | 0.00928 | -0.0563 | -2.597
-2 | 0.0349 | 0.00969 | -0.0571 | 3.6017
-1.5 | 0.0936 | 0.01012 | -0.058 | 9.249
-1 | 0.1523 | 0.01015 | -0.0591 | 15.0049
-0.5 | 0.2112 | 0.01033 | -0.0603 | 20.4453
0 | 0.2692 | 0.01053 | -0.0615 | 25.5651
0.5 | 0.3248 | 0.01065 | -0.0623 | 30.4977
1 | 0.3797 | 0.01067 | -0.063 | 35.5858
1.5 | 0.4348 | 0.01066 | -0.0636 | 40.788
2 | 0.4924 | 0.0106 | -0.0647 | 46.4528
2.5 | 0.5535 | 0.01046 | -0.0664 | 52.9159
3 | 0.6133 | 0.01039 | -0.0678 | 59.0279
3.5 | 0.6645 | 0.01022 | -0.0674 | 65.0196
4 | 0.7311 | 0.00977 | -0.0698 | 74.8311
4.5 | 0.7785 | 0.00952 | -0.0685 | 81.7752
5 | 0.8266 | 0.00919 | -0.0672 | 89.9456
5.5 | 0.8635 | 0.00901 | -0.0637 | 95.838
6 | 0.8777 | 0.00902 | -0.0557 | 97.306
6.5 | 0.8496 | 0.0104 | -0.0407 | 81.6923
7 | 0.8157 | 0.01294 | -0.0266 | 63.0371
7.5 | 0.7954 | 0.01561 | -0.0159 | 50.9545
8 | 0.7827 | 0.01847 | -0.0072 | 42.3768
8.5 | 0.7789 | 0.02124 | -0.0003 | 36.6714
9 | 0.7781 | 0.02411 | 0.0056 | 32.2729
9.5 | 0.7873 | 0.02671 | 0.0101 | 29.4759
10.5 | 0.8456 | 0.02996 | 0.014 | 28.2243
11 | 0.8747 | 0.03168 | 0.0157 | 27.6105
11.5 | 0.8985 | 0.03384 | 0.0178 | 26.5514
12 | 0.927 | 0.03577 | 0.0193 | 25.9156
12.5 | 0.9529 | 0.0379 | 0.0208 | 25.1425
13 | 0.9714 | 0.04063 | 0.0228 | 23.9084
13.5 | 0.99 | 0.04353 | 0.0246 | 22.7429
14 | 1.014 | 0.04608 | 0.0257 | 22.0052
14.5 | 1.0358 | 0.04884 | 0.0268 | 21.208
15 | 1.055 | 0.05197 | 0.0278 | 20.3002
15.5 | 1.0714 | 0.05536 | 0.0288 | 19.3533
16 | 1.0874 | 0.05886 | 0.0299 | 18.4743
16.5 | 1.1056 | 0.0623 | 0.0303 | 17.7464
17 | 1.121 | 0.06587 | 0.0311 | 17.0184
18.5 | 1.1657 | 0.07952 | 0.0281 | 14.6592
19 | 1.1752 | 0.08466 | 0.0269 | 13.8814
19.5 | 1.1841 | 0.0897 | 0.0264 | 13.2007
20 | 1.1804 | 0.09701 | 0.024 | 12.1678

## 37. Re 750k Mach 0.25 (1)
BIGFOIL.COM POLAR EXPORT
NACA66A320
NACA66A320 |  |  |  | Cl Max: | 1.477 | at alpha= | 12.5 | deg
JavaFoil+Calcfoil stall+Eppler ext transition |  |  |  | L/D Max: | 100.119 | at alpha= | 4 | deg
Re: | 750000 |  |  | Cd Min: | 0.00699 | at alpha= | -0.5 | deg
Mach: | 0.25 |  |  | Cl=0 at alpha= | -2.4844 | deg
|  |  |  | @ Cl=0.1, Cd= | 0.0070644
|  |  |  | @ Cl=0.4, Cd= | 0.0072002
|  |  |  | @ Cl=0.6, Cd= | 0.0075419
alpha (deg) | Cl | Cd | Cm | Cl/Cd
-19.5 | -0.685 | 0.1924 | -0.003 | -3.559
-19 | -0.722 | 0.18339 | -0.004 | -3.939
-18.5 | -0.756 | 0.21991 | -0.004 | -3.436
-18 | -0.787 | 0.16445 | -0.005 | -4.786
-17.5 | -0.814 | 0.15346 | -0.006 | -5.305
-17 | -0.837 | 0.14651 | -0.007 | -5.714
-16.5 | -0.856 | 0.13527 | -0.007 | -6.33
-16 | -0.871 | 0.12879 | -0.008 | -6.762
-15.5 | -0.881 | 0.11957 | -0.009 | -7.371
-15 | -0.887 | 0.11357 | -0.009 | -7.814
-14.5 | -0.889 | 0.10727 | -0.01 | -8.284
-14 | -0.885 | 0.10043 | -0.011 | -8.816
-13.5 | -0.879 | 0.09403 | -0.012 | -9.343
-13 | -0.866 | 0.08927 | -0.013 | -9.706
-12.5 | -0.85 | 0.08338 | -0.013 | -10.197
-12 | -0.83 | 0.07805 | -0.014 | -10.64
-11.5 | -0.806 | 0.07339 | -0.015 | -10.988
-11 | -0.782 | 0.06752 | -0.017 | -11.577
-10.5 | -0.747 | 0.06519 | -0.017 | -11.467
-10 | -0.712 | 0.06156 | -0.016 | -11.563
-9.5 | -0.804 | 0.01809 | -0.035 | -44.461
-9 | -0.758 | 0.01772 | -0.036 | -42.795
-8.5 | -0.709 | 0.01707 | -0.038 | -41.557
-8 | -0.658 | 0.01635 | -0.039 | -40.247
-7.5 | -0.605 | 0.01559 | -0.041 | -38.809
-7 | -0.55 | 0.01498 | -0.042 | -36.689
-6.5 | -0.493 | 0.01436 | -0.044 | -34.318
-6 | -0.434 | 0.01379 | -0.045 | -31.511
-5.5 | -0.375 | 0.01326 | -0.047 | -28.259
-5 | -0.314 | 0.0128 | -0.048 | -24.543
-4.5 | -0.253 | 0.01236 | -0.05 | -20.453
-4 | -0.191 | 0.01198 | -0.051 | -15.916
-3.5 | -0.128 | 0.01161 | -0.053 | -11.031
-3 | -0.065 | 0.00739 | -0.054 | -8.737
-2.5 | -0.002 | 0.00721 | -0.056 | -0.216
-2 | 0.062 | 0.0071 | -0.057 | 8.753
-1.5 | 0.126 | 0.00704 | -0.059 | 17.907
-1 | 0.19 | 0.00701 | -0.06 | 27.146
-0.5 | 0.255 | 0.00699 | -0.062 | 36.488
0 | 0.318 | 0.00711 | -0.063 | 44.728
0.5 | 0.381 | 0.00717 | -0.065 | 53.147
1 | 0.444 | 0.00727 | -0.066 | 61.166
1.5 | 0.508 | 0.00736 | -0.068 | 68.943
2 | 0.57 | 0.00748 | -0.069 | 76.258
2.5 | 0.633 | 0.00761 | -0.071 | 83.244
3 | 0.696 | 0.00751 | -0.073 | 92.605
3.5 | 0.754 | 0.00798 | -0.074 | 94.465
4 | 0.814 | 0.00813 | -0.076 | 100.119
4.5 | 0.874 | 0.01614 | -0.077 | 54.147
5 | 0.932 | 0.01677 | -0.078 | 55.588
5.5 | 0.99 | 0.01741 | -0.08 | 56.855
6 | 1.046 | 0.01814 | -0.081 | 57.646
6.5 | 1.1 | 0.01893 | -0.082 | 58.138
7 | 1.153 | 0.01976 | -0.084 | 58.374
7.5 | 1.204 | 0.02052 | -0.085 | 58.679
8 | 1.252 | 0.02149 | -0.086 | 58.276
8.5 | 1.296 | 0.02243 | -0.088 | 57.784
9 | 1.336 | 0.02336 | -0.089 | 57.206
9.5 | 1.372 | 0.02447 | -0.09 | 56.061
10 | 1.404 | 0.0256 | -0.091 | 54.824
10.5 | 1.43 | 0.02683 | -0.093 | 53.301
11 | 1.451 | 0.02822 | -0.094 | 51.424
11.5 | 1.467 | 0.02956 | -0.095 | 49.612
12 | 1.476 | 0.03104 | -0.096 | 47.544
12.5 | 1.477 | 0.03203 | -0.097 | 46.116
13 | 1.473 | 0.03424 | -0.098 | 43.005
13.5 | 1.237 | 0.09437 | -0.052 | 13.112
14 | 1.223 | 0.10103 | -0.051 | 12.106
14.5 | 1.204 | 0.10814 | -0.051 | 11.136
15 | 1.179 | 0.11518 | -0.05 | 10.24
15.5 | 1.15 | 0.12321 | -0.05 | 9.332
16 | 1.115 | 0.13337 | -0.05 | 8.364
16.5 | 1.076 | 0.14246 | -0.05 | 7.551
17 | 1.031 | 0.15175 | -0.05 | 6.797
17.5 | 0.982 | 0.16294 | -0.048 | 6.029

## 38. Re 750k Mach 0.25 (2)
BIGFOIL.COM POLAR EXPORT
NACA66A320
NACA66A320 |  |  |  | Cl Max: | 1.0999 | at alpha= | 17.5 | deg
XFOIL ncrit=9 |  |  |  | L/D Max: | 92.831 | at alpha= | 5.5 | deg
Re: | 750000 |  |  | Cd Min: | 0.17835 | at alpha= | -19 | deg
Mach: | 0.25 |  |  | Cl=0 at alpha= | -2.2777 | deg
|  |  |  | @ Cl=0.1, Cd= | 0.010468
|  |  |  | @ Cl=0.4, Cd= | 0.011131
|  |  |  | @ Cl=0.6, Cd= | 0.010947
alpha (deg) | Cl | Cd | Cm | Cl/Cd
-19 | -0.3429 | 0.17835 | -0.0722 | -1.9226
-18.5 | -0.3547 | 0.16466 | -0.0793 | -2.1541
-18 | -0.3345 | 0.16016 | -0.0814 | -2.0885
-17.5 | -0.3181 | 0.15463 | -0.0845 | -2.0572
-17 | -0.3054 | 0.14795 | -0.0881 | -2.0642
-16.5 | -0.3739 | 0.1193 | -0.0999 | -3.1341
-16 | -0.5764 | 0.07238 | -0.1247 | -7.9635
-15.5 | -0.649 | 0.058 | -0.1293 | -11.1897
-15 | -0.6802 | 0.04997 | -0.1296 | -13.6122
-14.5 | -0.6878 | 0.04498 | -0.1285 | -15.2912
-14 | -0.6911 | 0.04051 | -0.1265 | -17.06
-13.5 | -0.685 | 0.03681 | -0.1244 | -18.6091
-13 | -0.671 | 0.03375 | -0.122 | -19.8815
-12.5 | -0.6476 | 0.03106 | -0.12 | -20.85
-12 | -0.6155 | 0.0288 | -0.1184 | -21.3715
-11.5 | -0.5795 | 0.02699 | -0.1169 | -21.4709
-11 | -0.5459 | 0.02567 | -0.1152 | -21.2661
-10.5 | -0.5004 | 0.02396 | -0.1143 | -20.8848
-10 | -0.4647 | 0.02258 | -0.1126 | -20.5802
-9.5 | -0.4291 | 0.02137 | -0.1108 | -20.0796
-9 | -0.3945 | 0.02022 | -0.1087 | -19.5104
-8.5 | -0.3592 | 0.01922 | -0.1067 | -18.6889
-8 | -0.3307 | 0.01791 | -0.1037 | -18.4645
-7.5 | -0.297 | 0.01689 | -0.1013 | -17.5844
-7 | -0.2607 | 0.01604 | -0.0992 | -16.2531
-6.5 | -0.2266 | 0.01513 | -0.0966 | -14.9769
-6 | -0.1885 | 0.01443 | -0.0945 | -13.0631
-5.5 | -0.1588 | 0.01349 | -0.0911 | -11.7717
-5 | -0.1656 | 0.01165 | -0.082 | -14.2146
-4.5 | -0.1872 | 0.01035 | -0.0688 | -18.087
-4 | -0.1921 | 0.00868 | -0.0585 | -22.1313
-3.5 | -0.1457 | 0.00866 | -0.0567 | -16.8245
-3 | -0.0872 | 0.00906 | -0.057 | -9.6247
-2.5 | -0.0269 | 0.00953 | -0.0577 | -2.8227
-2 | 0.0336 | 0.00995 | -0.0585 | 3.3769
-1.5 | 0.0954 | 0.01046 | -0.0595 | 9.1205
-1 | 0.1551 | 0.01056 | -0.0606 | 14.6875
-0.5 | 0.2145 | 0.01087 | -0.0616 | 19.7332
0 | 0.2711 | 0.01099 | -0.0621 | 24.6679
0.5 | 0.3266 | 0.01109 | -0.0626 | 29.45
1 | 0.3819 | 0.01114 | -0.063 | 34.2819
1.5 | 0.4395 | 0.01111 | -0.0637 | 39.559
2 | 0.5011 | 0.01101 | -0.0652 | 45.5132
2.5 | 0.5664 | 0.01096 | -0.0673 | 51.6788
3 | 0.6184 | 0.01094 | -0.0669 | 56.5265
3.5 | 0.675 | 0.01068 | -0.0672 | 63.2022
4 | 0.7406 | 0.0102 | -0.0688 | 72.6078
4.5 | 0.7954 | 0.00983 | -0.0684 | 80.9156
5 | 0.839 | 0.0095 | -0.0657 | 88.3158
5.5 | 0.8624 | 0.00929 | -0.059 | 92.831
6 | 0.8701 | 0.00966 | -0.0497 | 90.0725
6.5 | 0.8355 | 0.01152 | -0.034 | 72.526
7 | 0.7994 | 0.01446 | -0.02 | 55.2835
7.5 | 0.7793 | 0.0174 | -0.0096 | 44.7874
8 | 0.7673 | 0.02046 | -0.0013 | 37.5024
8.5 | 0.7635 | 0.02342 | 0.0055 | 32.6003
9 | 0.7604 | 0.02662 | 0.0116 | 28.565
9.5 | 0.7792 | 0.0289 | 0.015 | 26.9619
10 | 0.81 | 0.03063 | 0.017 | 26.4447
10.5 | 0.84 | 0.03246 | 0.0189 | 25.878
11 | 0.8656 | 0.03462 | 0.0211 | 25.0029
11.5 | 0.8906 | 0.03695 | 0.0232 | 24.1028
12 | 0.9169 | 0.03929 | 0.025 | 23.3367
12.5 | 0.939 | 0.04206 | 0.0268 | 22.3252
13 | 0.9527 | 0.04551 | 0.029 | 20.9339
13.5 | 0.9765 | 0.04833 | 0.0304 | 20.2048
14 | 0.9978 | 0.05152 | 0.0317 | 19.3672
14.5 | 1.0184 | 0.05486 | 0.0326 | 18.5636
15 | 1.0365 | 0.05846 | 0.0336 | 17.7301
15.5 | 1.0537 | 0.06223 | 0.0347 | 16.9323
16 | 1.0716 | 0.06619 | 0.0351 | 16.1898
16.5 | 1.0853 | 0.07078 | 0.0353 | 15.3334
17 | 1.0949 | 0.07591 | 0.0352 | 14.4237
17.5 | 1.0999 | 0.08165 | 0.0347 | 13.4709
18 | 1.0979 | 0.0878 | 0.0346 | 12.5046
19 | 1.0912 | 0.10424 | 0.0273 | 10.4682
19.5 | 1.0696 | 0.11505 | 0.0226 | 9.2968
20 | 1.0444 | 0.12719 | 0.0161 | 8.2113

## 39. Re 750k Mach 0.50 (1)
BIGFOIL.COM POLAR EXPORT
NACA66A320
NACA66A320 |  |  |  | Cl Max: | 1.307 | at alpha= | 8 | deg
JavaFoil+Calcfoil stall+Eppler ext transition |  |  |  | L/D Max: | 97.217 | at alpha= | 4 | deg
Re: | 750000 |  |  | Cd Min: | 0.00783 | at alpha= | 0 | deg
Mach: | 0.5 |  |  | Cl=0 at alpha= | -2.4857 | deg
|  |  |  | @ Cl=0.1, Cd= | 0.0082049
|  |  |  | @ Cl=0.4, Cd= | 0.0079039
|  |  |  | @ Cl=0.6, Cd= | 0.0082723
alpha (deg) | Cl | Cd | Cm | Cl/Cd
-20 | -0.996 | 0.2133 | -0.004 | -4.67
-19.5 | -0.968 | 0.20782 | -0.005 | -4.656
-19 | -0.94 | 0.20364 | -0.006 | -4.616
-18.5 | -0.912 | 0.1964 | -0.007 | -4.645
-18 | -0.884 | 0.19016 | -0.007 | -4.65
-17.5 | -0.854 | 0.18404 | -0.008 | -4.642
-17 | -0.826 | 0.17816 | -0.009 | -4.638
-16.5 | -0.799 | 0.17398 | -0.009 | -4.59
-16 | -0.771 | 0.16212 | -0.01 | -4.757
-15.5 | -0.741 | 0.15506 | -0.01 | -4.779
-15 | -0.713 | 0.15087 | -0.011 | -4.725
-14.5 | -0.685 | 0.14361 | -0.012 | -4.769
-14 | -0.657 | 0.14651 | -0.013 | -4.483
-13.5 | -0.629 | 0.13396 | -0.013 | -4.693
-13 | -0.6 | 0.128 | -0.013 | -4.685
-12.5 | -0.571 | 0.12383 | -0.014 | -4.612
-12 | -0.543 | 0.12476 | -0.014 | -4.35
-11.5 | -0.515 | 0.11757 | -0.015 | -4.377
-11 | -0.486 | 0.1095 | -0.016 | -4.441
-10.5 | -0.458 | 0.10079 | -0.017 | -4.544
-10 | -0.429 | 0.09079 | -0.016 | -4.727
-9.5 | -0.481 | 0.07679 | -0.016 | -6.258
-9 | -0.598 | 0.0621 | -0.02 | -9.631
-8.5 | -0.598 | 0.05635 | -0.02 | -10.617
-8 | -0.575 | 0.05163 | -0.021 | -11.132
-7.5 | -0.54 | 0.04828 | -0.022 | -11.176
-7 | -0.498 | 0.04493 | -0.024 | -11.088
-6.5 | -0.536 | 0.01672 | -0.048 | -32.042
-6 | -0.475 | 0.01598 | -0.05 | -29.747
-5.5 | -0.411 | 0.01525 | -0.052 | -26.978
-5 | -0.346 | 0.01461 | -0.053 | -23.663
-4.5 | -0.279 | 0.01401 | -0.055 | -19.885
-4 | -0.21 | 0.01349 | -0.056 | -15.603
-3.5 | -0.141 | 0.01304 | -0.058 | -10.854
-3 | -0.071 | 0.00847 | -0.059 | -8.403
-2.5 | -0.002 | 0.00833 | -0.061 | -0.205
-2 | 0.068 | 0.00825 | -0.062 | 8.286
-1.5 | 0.139 | 0.00815 | -0.064 | 17.016
-1 | 0.209 | 0.00805 | -0.066 | 26.031
-0.5 | 0.281 | 0.00797 | -0.067 | 35.202
0 | 0.353 | 0.00783 | -0.069 | 45.108
0.5 | 0.423 | 0.00794 | -0.071 | 53.324
1 | 0.494 | 0.00805 | -0.073 | 61.326
1.5 | 0.564 | 0.00819 | -0.074 | 68.842
2 | 0.634 | 0.00835 | -0.076 | 75.878
2.5 | 0.704 | 0.00854 | -0.078 | 82.439
3 | 0.773 | 0.00875 | -0.08 | 88.355
3.5 | 0.835 | 0.00898 | -0.081 | 93.011
4 | 0.901 | 0.00926 | -0.083 | 97.217
4.5 | 0.968 | 0.01895 | -0.085 | 51.062
5 | 1.03 | 0.01984 | -0.087 | 51.91
5.5 | 1.09 | 0.02086 | -0.088 | 52.241
6 | 1.146 | 0.02185 | -0.09 | 52.448
6.5 | 1.198 | 0.02322 | -0.092 | 51.601
7 | 1.244 | 0.02446 | -0.093 | 50.855
7.5 | 1.281 | 0.02586 | -0.094 | 49.562
8 | 1.307 | 0.02744 | -0.096 | 47.622
8.5 | 1.094 | 0.0553 | -0.048 | 19.778
9 | 1.049 | 0.06114 | -0.043 | 17.16
9.5 | 0.68 | 0.07808 | -0.039 | 8.704
10 | 0.708 | 0.09399 | -0.043 | 7.532
10.5 | 0.736 | 0.1011 | -0.043 | 7.276
11 | 0.763 | 0.10668 | -0.043 | 7.155
11.5 | 0.792 | 0.12084 | -0.049 | 6.555
12 | 0.82 | 0.12401 | -0.049 | 6.61
12.5 | 0.847 | 0.12729 | -0.05 | 6.655
13 | 0.875 | 0.13279 | -0.05 | 6.586

## 40. Re 750k Mach 0.50 (2)
BIGFOIL.COM POLAR EXPORT
NACA66A320
NACA66A320 |  |  |  | Cl Max: | 0.913 | at alpha= | 14 | deg
XFOIL ncrit=9 |  |  |  | L/D Max: | 57.6302 | at alpha= | 5.5 | deg
Re: | 750000 |  |  | Cd Min: | 0.21118 | at alpha= | 19 | deg
Mach: | 0.5 |  |  | Cl=0 at alpha= | -2.0741 | deg
|  |  |  | @ Cl=0.1, Cd= | 0.012976
|  |  |  | @ Cl=0.4, Cd= | 0.014261
|  |  |  | @ Cl=0.6, Cd= | 0.014188
alpha (deg) | Cl | Cd | Cm | Cl/Cd
-16 | -0.2436 | 0.14633 | -0.1068 | -1.6647
-15.5 | -0.2232 | 0.14024 | -0.1099 | -1.5916
-15 | -0.2053 | 0.13367 | -0.1135 | -1.5359
-14 | -0.2418 | 0.10434 | -0.1271 | -2.3174
-13.5 | -0.2767 | 0.08825 | -0.1358 | -3.1354
-12.5 | -0.3582 | 0.0606 | -0.1524 | -5.9109
-12 | -0.3877 | 0.05141 | -0.1553 | -7.5413
-11.5 | -0.4123 | 0.04401 | -0.1553 | -9.3683
-11 | -0.4247 | 0.03843 | -0.1534 | -11.0513
-10.5 | -0.4245 | 0.03388 | -0.1502 | -12.5295
-10 | -0.4081 | 0.03032 | -0.1469 | -13.4598
-9.5 | -0.3759 | 0.02774 | -0.144 | -13.5508
-9 | -0.3348 | 0.02583 | -0.1413 | -12.9617
-8.5 | -0.2935 | 0.02424 | -0.1385 | -12.1081
-8 | -0.2528 | 0.02289 | -0.1357 | -11.0441
-7.5 | -0.2238 | 0.02122 | -0.1318 | -10.5467
-7 | -0.1897 | 0.01994 | -0.1284 | -9.5135
-6.5 | -0.1532 | 0.01886 | -0.1251 | -8.123
-6 | -0.1192 | 0.01775 | -0.1215 | -6.7155
-5.5 | -0.0815 | 0.01687 | -0.1182 | -4.8311
-5 | -0.0539 | 0.01577 | -0.1135 | -3.4179
-4.5 | -0.0723 | 0.01352 | -0.1024 | -5.3476
-4 | -0.1109 | 0.01135 | -0.0869 | -9.7709
-3.5 | -0.1569 | 0.00994 | -0.0676 | -15.7847
-3 | -0.1132 | 0.01026 | -0.0633 | -11.0331
-2.5 | -0.0529 | 0.01102 | -0.062 | -4.8004
-2 | 0.0092 | 0.01186 | -0.0612 | 0.77572
-1.5 | 0.0678 | 0.01264 | -0.0599 | 5.3639
-1 | 0.1253 | 0.01324 | -0.0587 | 9.4637
-0.5 | 0.1789 | 0.01342 | -0.0574 | 13.3308
0 | 0.2401 | 0.01342 | -0.0574 | 17.8912
0.5 | 0.307 | 0.01348 | -0.0585 | 22.7745
1 | 0.3021 | 0.01438 | -0.0463 | 21.0083
1.5 | 0.3473 | 0.01444 | -0.0433 | 24.0512
2 | 0.4266 | 0.01417 | -0.0465 | 30.1059
2.5 | 0.5166 | 0.01387 | -0.0517 | 37.2459
3.5 | 0.5841 | 0.01423 | -0.041 | 41.0471
4 | 0.6517 | 0.01405 | -0.0415 | 46.3843
4.5 | 0.7146 | 0.0133 | -0.0406 | 53.7293
5 | 0.7496 | 0.01337 | -0.0352 | 56.0658
5.5 | 0.7855 | 0.01363 | -0.0301 | 57.6302
6 | 0.7936 | 0.01503 | -0.0213 | 52.8011
6.5 | 0.7825 | 0.0172 | -0.01 | 45.4942
7 | 0.7553 | 0.02077 | 0.0017 | 36.3649
7.5 | 0.7351 | 0.02458 | 0.0113 | 29.9064
8 | 0.7221 | 0.02843 | 0.0191 | 25.3992
8.5 | 0.7131 | 0.03243 | 0.0257 | 21.9889
9 | 0.7275 | 0.03555 | 0.0299 | 20.4641
9.5 | 0.7571 | 0.03807 | 0.0327 | 19.8871
10 | 0.7829 | 0.04104 | 0.0355 | 19.0765
10.5 | 0.8074 | 0.04429 | 0.0381 | 18.2298
11 | 0.8225 | 0.04839 | 0.0407 | 16.9973
11.5 | 0.8438 | 0.0523 | 0.0428 | 16.1338
12 | 0.8642 | 0.05646 | 0.0446 | 15.3064
12.5 | 0.8835 | 0.06087 | 0.0462 | 14.5145
13 | 0.8998 | 0.06572 | 0.0476 | 13.6914
13.5 | 0.9109 | 0.07145 | 0.0484 | 12.7488
14 | 0.913 | 0.07863 | 0.048 | 11.6113
14.5 | 0.9028 | 0.08772 | 0.0459 | 10.2918
15 | 0.8833 | 0.09858 | 0.0417 | 8.9602
16 | 0.8302 | 0.12463 | 0.0274 | 6.6613
16.5 | 0.8025 | 0.13927 | 0.0181 | 5.7622
17 | 0.7724 | 0.15561 | 0.0077 | 4.9637
17.5 | 0.7533 | 0.17068 | -0.0012 | 4.4135
18 | 0.737 | 0.18663 | -0.01 | 3.949
18.5 | 0.7361 | 0.19947 | -0.0169 | 3.6903
19 | 0.7413 | 0.21118 | -0.0231 | 3.5103

## 41. Re 1M Mach 0.00 (1)
BIGFOIL.COM POLAR EXPORT
NACA66A320
NACA66A320 |  |  |  | Cl Max: | 1.569 | at alpha= | 14.5 | deg
JavaFoil+Calcfoil stall+Eppler ext transition |  |  |  | L/D Max: | 121.253 | at alpha= | 4.5 | deg
Re: | 1000000 |  |  | Cd Min: | 0.00593 | at alpha= | 0 | deg
Mach: | 0 |  |  | Cl=0 at alpha= | -2.4841 | deg
|  |  |  | @ Cl=0.1, Cd= | 0.0060176
|  |  |  | @ Cl=0.4, Cd= | 0.0063121
|  |  |  | @ Cl=0.6, Cd= | 0.0065339
alpha (deg) | Cl | Cd | Cm | Cl/Cd
-18 | -1.025 | 0.14212 | -0.006 | -7.211
-17.5 | -1.023 | 0.13337 | -0.006 | -7.672
-17 | -1.019 | 0.12638 | -0.007 | -8.063
-16.5 | -1.013 | 0.12017 | -0.008 | -8.431
-16 | -1.004 | 0.11563 | -0.009 | -8.685
-15.5 | -0.993 | 0.10846 | -0.009 | -9.159
-15 | -0.981 | 0.10292 | -0.01 | -9.53
-14.5 | -0.965 | 0.09696 | -0.011 | -9.957
-14 | -0.95 | 0.08977 | -0.013 | -10.584
-13.5 | -0.93 | 0.08472 | -0.014 | -10.976
-13 | -1.057 | 0.02457 | -0.024 | -43.005
-12.5 | -1.03 | 0.02267 | -0.025 | -45.451
-12 | -1 | 0.02109 | -0.027 | -47.409
-11.5 | -0.964 | 0.0202 | -0.028 | -47.711
-11 | -0.926 | 0.01903 | -0.03 | -48.628
-10.5 | -0.884 | 0.01815 | -0.031 | -48.725
-10 | -0.841 | 0.01735 | -0.033 | -48.463
-9.5 | -0.795 | 0.01667 | -0.034 | -47.671
-9 | -0.747 | 0.01593 | -0.036 | -46.875
-8.5 | -0.697 | 0.01533 | -0.037 | -45.45
-8 | -0.645 | 0.01466 | -0.039 | -44.03
-7.5 | -0.592 | 0.01407 | -0.04 | -42.063
-7 | -0.537 | 0.01308 | -0.041 | -41.079
-6.5 | -0.481 | 0.01291 | -0.043 | -37.272
-6 | -0.424 | 0.01243 | -0.044 | -34.1
-5.5 | -0.365 | 0.01197 | -0.046 | -30.532
-5 | -0.306 | 0.01157 | -0.047 | -26.44
-4.5 | -0.246 | 0.01122 | -0.049 | -21.93
-4 | -0.185 | 0.01091 | -0.05 | -16.996
-3.5 | -0.125 | 0.00619 | -0.052 | -20.194
-3 | -0.064 | 0.00612 | -0.054 | -10.377
-2.5 | -0.002 | 0.00606 | -0.055 | -0.252
-2 | 0.061 | 0.00603 | -0.057 | 10.126
-1.5 | 0.124 | 0.00601 | -0.058 | 20.605
-1 | 0.187 | 0.00601 | -0.06 | 31.066
-0.5 | 0.25 | 0.00602 | -0.061 | 41.518
0 | 0.31 | 0.00593 | -0.063 | 52.252
0.5 | 0.372 | 0.00628 | -0.064 | 59.184
1 | 0.433 | 0.00635 | -0.066 | 68.208
1.5 | 0.495 | 0.00638 | -0.067 | 77.652
2 | 0.556 | 0.00647 | -0.068 | 86.051
2.5 | 0.618 | 0.00656 | -0.07 | 94.125
3 | 0.679 | 0.00663 | -0.071 | 102.42
3.5 | 0.736 | 0.00678 | -0.072 | 108.455
4 | 0.795 | 0.00691 | -0.074 | 114.942
4.5 | 0.852 | 0.00703 | -0.075 | 121.253
5 | 0.906 | 0.01516 | -0.076 | 59.768
5.5 | 0.963 | 0.01573 | -0.077 | 61.196
6 | 1.018 | 0.01633 | -0.079 | 62.332
6.5 | 1.072 | 0.01703 | -0.08 | 62.937
7 | 1.125 | 0.01771 | -0.081 | 63.504
7.5 | 1.176 | 0.01837 | -0.083 | 63.993
8 | 1.225 | 0.01921 | -0.084 | 63.788
8.5 | 1.271 | 0.01991 | -0.085 | 63.836
9 | 1.315 | 0.02075 | -0.086 | 63.351
9.5 | 1.355 | 0.0216 | -0.088 | 62.739
10 | 1.392 | 0.02257 | -0.089 | 61.696
10.5 | 1.427 | 0.02356 | -0.09 | 60.568
11 | 1.458 | 0.02463 | -0.091 | 59.205
11.5 | 1.486 | 0.02569 | -0.092 | 57.817
12 | 1.509 | 0.02679 | -0.093 | 56.341
12.5 | 1.529 | 0.02803 | -0.094 | 54.56
13 | 1.545 | 0.0294 | -0.096 | 52.562
13.5 | 1.557 | 0.03065 | -0.097 | 50.804
14 | 1.565 | 0.03221 | -0.098 | 48.591
14.5 | 1.569 | 0.03415 | -0.099 | 45.929
15 | 1.569 | 0.03576 | -0.099 | 43.887
15.5 | 1.565 | 0.03776 | -0.1 | 41.46
16 | 1.557 | 0.04014 | -0.101 | 38.802
16.5 | 1.545 | 0.04268 | -0.102 | 36.213
17 | 1.528 | 0.0459 | -0.102 | 33.297
17.5 | 1.492 | 0.05422 | -0.101 | 27.523
18 | 1.294 | 0.13565 | -0.066 | 9.536
18.5 | 1.275 | 0.1424 | -0.067 | 8.952
19 | 1.241 | 0.15639 | -0.059 | 7.937
19.5 | 1.218 | 0.16393 | -0.06 | 7.432

## 42. Re 1M Mach 0.00 (2)
BIGFOIL.COM POLAR EXPORT
NACA66A320
NACA66A320 |  |  |  | Cl Max: | 1.2129 | at alpha= | 20 | deg
XFOIL ncrit=9 |  |  |  | L/D Max: | 112.451 | at alpha= | 5.5 | deg
Re: | 1000000 |  |  | Cd Min: | 0.09275 | at alpha= | -20 | deg
Mach: | 0 |  |  | Cl=0 at alpha= | -2.3257 | deg
|  |  |  | @ Cl=0.1, Cd= | 0.0080712
|  |  |  | @ Cl=0.4, Cd= | 0.0084435
|  |  |  | @ Cl=0.6, Cd= | 0.0083023
alpha (deg) | Cl | Cd | Cm | Cl/Cd
-20 | -0.7703 | 0.09275 | -0.1026 | -8.3051
-19.5 | -0.8086 | 0.07993 | -0.1095 | -10.1164
-19 | -0.8382 | 0.06951 | -0.1141 | -12.0587
-18.5 | -0.846 | 0.0628 | -0.1166 | -13.4713
-18 | -0.853 | 0.05674 | -0.1181 | -15.0335
-17.5 | -0.8547 | 0.05165 | -0.1188 | -16.5479
-17 | -0.8551 | 0.04701 | -0.1185 | -18.1897
-16.5 | -0.8487 | 0.04319 | -0.1179 | -19.6504
-16 | -0.8372 | 0.04003 | -0.1169 | -20.9143
-15.5 | -0.8223 | 0.03711 | -0.1158 | -22.1584
-15 | -0.8027 | 0.0345 | -0.1145 | -23.2667
-14.5 | -0.7792 | 0.03234 | -0.1133 | -24.094
-14 | -0.7528 | 0.03038 | -0.112 | -24.7795
-13.5 | -0.7251 | 0.02872 | -0.1107 | -25.2472
-13 | -0.6957 | 0.02725 | -0.1094 | -25.5303
-12.5 | -0.6617 | 0.02535 | -0.1082 | -26.1026
-12 | -0.6316 | 0.02391 | -0.1066 | -26.4157
-11.5 | -0.5996 | 0.02263 | -0.1052 | -26.4958
-11 | -0.5655 | 0.02153 | -0.1038 | -26.2657
-10.5 | -0.5333 | 0.02037 | -0.1021 | -26.1807
-10 | -0.4996 | 0.01935 | -0.1004 | -25.8191
-9.5 | -0.4629 | 0.01846 | -0.0991 | -25.0758
-9 | -0.4378 | 0.01705 | -0.0961 | -25.6774
-8.5 | -0.4045 | 0.01608 | -0.0941 | -25.1555
-8 | -0.368 | 0.01531 | -0.0923 | -24.0366
-7.5 | -0.3299 | 0.01467 | -0.0907 | -22.4881
-7 | -0.2965 | 0.0138 | -0.0884 | -21.4855
-6.5 | -0.259 | 0.01313 | -0.0865 | -19.7258
-6 | -0.222 | 0.01248 | -0.0845 | -17.7885
-5.5 | -0.1882 | 0.01178 | -0.0818 | -15.9762
-5 | -0.1874 | 0.01044 | -0.0733 | -17.9502
-4.5 | -0.1876 | 0.00925 | -0.064 | -20.2811
-4 | -0.1732 | 0.00782 | -0.0576 | -22.1483
-3.5 | -0.1359 | 0.00716 | -0.055 | -18.9804
-3 | -0.0784 | 0.00733 | -0.0559 | -10.6958
-2.5 | -0.0205 | 0.0076 | -0.0567 | -2.6974
-2 | 0.0383 | 0.00781 | -0.0577 | 4.904
-1.5 | 0.0965 | 0.00806 | -0.0587 | 11.9727
-1 | 0.1557 | 0.00825 | -0.0599 | 18.8727
-0.5 | 0.2144 | 0.00838 | -0.0611 | 25.5847
0 | 0.2732 | 0.00848 | -0.0625 | 32.217
0.5 | 0.3323 | 0.00851 | -0.0639 | 39.0482
1 | 0.3912 | 0.00843 | -0.0653 | 46.4057
1.5 | 0.4499 | 0.00852 | -0.0666 | 52.8052
2 | 0.5061 | 0.00844 | -0.0674 | 59.9645
2.5 | 0.5633 | 0.00837 | -0.0684 | 67.2999
3 | 0.6229 | 0.00826 | -0.0697 | 75.4116
3.5 | 0.6793 | 0.00817 | -0.0704 | 83.1457
4 | 0.734 | 0.00794 | -0.0706 | 92.4433
4.5 | 0.7857 | 0.00785 | -0.0704 | 100.0892
5 | 0.8304 | 0.00771 | -0.0686 | 107.7043
5.5 | 0.867 | 0.00771 | -0.0652 | 112.4514
6 | 0.8432 | 0.0086 | -0.0501 | 98.0465
6.5 | 0.8054 | 0.01084 | -0.0344 | 74.2989
7 | 0.7845 | 0.01332 | -0.0229 | 58.8964
7.5 | 0.7758 | 0.01577 | -0.0142 | 49.1947
8 | 0.7716 | 0.01833 | -0.0068 | 42.0949
8.5 | 0.7722 | 0.02091 | -0.0006 | 36.9297
9 | 0.7776 | 0.02349 | 0.0047 | 33.1034
9.5 | 0.8026 | 0.0252 | 0.0073 | 31.8492
10 | 0.8351 | 0.02653 | 0.009 | 31.4776
10.5 | 0.8637 | 0.02815 | 0.011 | 30.6821
11 | 0.8968 | 0.02956 | 0.0124 | 30.3383
11.5 | 0.9262 | 0.03126 | 0.014 | 29.6289
12 | 0.9503 | 0.03336 | 0.016 | 28.4862
12.5 | 0.9798 | 0.03513 | 0.0173 | 27.8907
13 | 1.0077 | 0.03707 | 0.0187 | 27.1837
13.5 | 1.0317 | 0.03939 | 0.0201 | 26.1919
14 | 1.043 | 0.04277 | 0.0224 | 24.3863
14.5 | 1.0695 | 0.045 | 0.0233 | 23.7667
15 | 1.0903 | 0.04786 | 0.0243 | 22.781
15.5 | 1.1098 | 0.05085 | 0.0253 | 21.825
16 | 1.1277 | 0.05411 | 0.0261 | 20.8409
16.5 | 1.1451 | 0.05749 | 0.0267 | 19.9182
17 | 1.1561 | 0.06158 | 0.0273 | 18.774
17.5 | 1.1609 | 0.06625 | 0.0282 | 17.523
19 | 1.2019 | 0.08033 | 0.0247 | 14.962
19.5 | 1.2083 | 0.0859 | 0.0234 | 14.0664
20 | 1.2129 | 0.0919 | 0.0216 | 13.198

## 43. Re 1M Mach 0.10 (1)
BIGFOIL.COM POLAR EXPORT
NACA66A320
NACA66A320 |  |  |  | Cl Max: | 1.554 | at alpha= | 14.5 | deg
JavaFoil+Calcfoil stall+Eppler ext transition |  |  |  | L/D Max: | 120.773 | at alpha= | 4.5 | deg
Re: | 1000000 |  |  | Cd Min: | 0.00595 | at alpha= | 0 | deg
Mach: | 0.1 |  |  | Cl=0 at alpha= | -2.4841 | deg
|  |  |  | @ Cl=0.1, Cd= | 0.0060376
|  |  |  | @ Cl=0.4, Cd= | 0.0063486
|  |  |  | @ Cl=0.6, Cd= | 0.0065531
alpha (deg) | Cl | Cd | Cm | Cl/Cd
-18 | -1.001 | 0.14281 | -0.006 | -7.006
-17.5 | -1.002 | 0.13538 | -0.006 | -7.398
-17 | -1.001 | 0.1275 | -0.007 | -7.848
-16.5 | -0.997 | 0.12175 | -0.008 | -8.187
-16 | -0.991 | 0.1171 | -0.009 | -8.46
-15.5 | -0.982 | 0.11037 | -0.009 | -8.896
-15 | -0.97 | 0.10423 | -0.01 | -9.311
-14.5 | -0.956 | 0.09879 | -0.011 | -9.679
-14 | -0.944 | 0.09073 | -0.013 | -10.401
-13.5 | -0.925 | 0.08578 | -0.014 | -10.781
-13 | -1.038 | 0.02839 | -0.024 | -36.557
-12.5 | -1.027 | 0.02314 | -0.026 | -44.391
-12 | -0.999 | 0.02131 | -0.027 | -46.852
-11.5 | -0.963 | 0.02047 | -0.029 | -47.065
-11 | -0.926 | 0.0192 | -0.03 | -48.241
-10.5 | -0.886 | 0.01833 | -0.031 | -48.308
-10 | -0.842 | 0.01752 | -0.033 | -48.073
-9.5 | -0.797 | 0.01679 | -0.034 | -47.45
-9 | -0.749 | 0.01605 | -0.036 | -46.663
-8.5 | -0.699 | 0.01542 | -0.037 | -45.323
-8 | -0.648 | 0.01476 | -0.039 | -43.858
-7.5 | -0.594 | 0.01421 | -0.04 | -41.82
-7 | -0.539 | 0.01317 | -0.042 | -40.969
-6.5 | -0.483 | 0.013 | -0.043 | -37.162
-6 | -0.426 | 0.01251 | -0.045 | -34.031
-5.5 | -0.367 | 0.01205 | -0.046 | -30.453
-5 | -0.307 | 0.01163 | -0.048 | -26.439
-4.5 | -0.247 | 0.01127 | -0.049 | -21.923
-4 | -0.186 | 0.01095 | -0.05 | -17.006
-3.5 | -0.126 | 0.00623 | -0.052 | -20.164
-3 | -0.064 | 0.00615 | -0.054 | -10.375
-2.5 | -0.002 | 0.00608 | -0.055 | -0.252
-2 | 0.061 | 0.00605 | -0.057 | 10.128
-1.5 | 0.124 | 0.00603 | -0.058 | 20.613
-1 | 0.188 | 0.00604 | -0.06 | 31.083
-0.5 | 0.251 | 0.00604 | -0.061 | 41.595
0 | 0.311 | 0.00595 | -0.063 | 52.298
0.5 | 0.373 | 0.00634 | -0.065 | 58.929
1 | 0.436 | 0.00636 | -0.066 | 68.51
1.5 | 0.497 | 0.00643 | -0.067 | 77.403
2 | 0.559 | 0.00652 | -0.069 | 85.794
2.5 | 0.621 | 0.00657 | -0.07 | 94.482
3 | 0.682 | 0.00668 | -0.071 | 102.104
3.5 | 0.739 | 0.0068 | -0.073 | 108.738
4 | 0.798 | 0.00693 | -0.074 | 115.185
4.5 | 0.856 | 0.00709 | -0.075 | 120.773
5 | 0.91 | 0.01527 | -0.076 | 59.613
5.5 | 0.967 | 0.01585 | -0.078 | 61.005
6 | 1.022 | 0.01648 | -0.079 | 62.05
6.5 | 1.076 | 0.01713 | -0.08 | 62.837
7 | 1.129 | 0.01782 | -0.082 | 63.352
7.5 | 1.18 | 0.01854 | -0.083 | 63.683
8 | 1.23 | 0.01938 | -0.084 | 63.46
8.5 | 1.275 | 0.0201 | -0.085 | 63.45
9 | 1.318 | 0.02097 | -0.087 | 62.879
9.5 | 1.358 | 0.02182 | -0.088 | 62.249
10 | 1.395 | 0.02287 | -0.089 | 61.023
10.5 | 1.429 | 0.02383 | -0.09 | 59.955
11 | 1.459 | 0.02489 | -0.092 | 58.596
11.5 | 1.484 | 0.02601 | -0.093 | 57.079
12 | 1.507 | 0.02715 | -0.094 | 55.499
12.5 | 1.525 | 0.02843 | -0.095 | 53.627
13 | 1.538 | 0.0298 | -0.096 | 51.629
13.5 | 1.548 | 0.03129 | -0.097 | 49.474
14 | 1.553 | 0.03289 | -0.098 | 47.214
14.5 | 1.554 | 0.0347 | -0.099 | 44.783
15 | 1.55 | 0.03681 | -0.1 | 42.119
15.5 | 1.543 | 0.03867 | -0.101 | 39.899
16 | 1.53 | 0.0413 | -0.101 | 37.063
16.5 | 1.511 | 0.04451 | -0.102 | 33.951
17 | 1.302 | 0.12034 | -0.07 | 10.822
17.5 | 1.274 | 0.13257 | -0.064 | 9.609
18 | 1.255 | 0.13929 | -0.065 | 9.009
18.5 | 1.224 | 0.1507 | -0.059 | 8.12
19 | 1.196 | 0.16032 | -0.058 | 7.459
19.5 | 1.166 | 0.16731 | -0.055 | 6.971

## 44. Re 1M Mach 0.10 (2)
BIGFOIL.COM POLAR EXPORT
NACA66A320
NACA66A320 |  |  |  | Cl Max: | 1.201 | at alpha= | 20 | deg
XFOIL ncrit=9 |  |  |  | L/D Max: | 111.974 | at alpha= | 5.5 | deg
Re: | 1000000 |  |  | Cd Min: | 0.09523 | at alpha= | 20 | deg
Mach: | 0.1 |  |  | Cl=0 at alpha= | -2.3223 | deg
|  |  |  | @ Cl=0.1, Cd= | 0.0081111
|  |  |  | @ Cl=0.4, Cd= | 0.0085082
|  |  |  | @ Cl=0.6, Cd= | 0.0083575
alpha (deg) | Cl | Cd | Cm | Cl/Cd
-19.5 | -0.7369 | 0.09239 | -0.1043 | -7.976
-19 | -0.7849 | 0.07788 | -0.1122 | -10.0783
-18.5 | -0.8026 | 0.0692 | -0.1162 | -11.5983
-18 | -0.8162 | 0.06175 | -0.1188 | -13.2178
-17.5 | -0.8236 | 0.05566 | -0.1203 | -14.797
-17 | -0.8312 | 0.05002 | -0.1205 | -16.6174
-16.5 | -0.83 | 0.04555 | -0.1202 | -18.2217
-16 | -0.8229 | 0.04194 | -0.1192 | -19.6209
-15.5 | -0.8123 | 0.03857 | -0.1181 | -21.0604
-15 | -0.7962 | 0.03563 | -0.1166 | -22.3463
-14.5 | -0.7747 | 0.03324 | -0.1153 | -23.3063
-14 | -0.7502 | 0.0311 | -0.1139 | -24.1222
-13.5 | -0.7227 | 0.0293 | -0.1125 | -24.6655
-13 | -0.6938 | 0.02772 | -0.1112 | -25.0289
-12.5 | -0.6596 | 0.02585 | -0.11 | -25.5164
-12 | -0.629 | 0.02432 | -0.1083 | -25.8635
-11.5 | -0.597 | 0.02299 | -0.1069 | -25.9678
-11 | -0.5629 | 0.02186 | -0.1055 | -25.7502
-10.5 | -0.5304 | 0.02068 | -0.1037 | -25.648
-10 | -0.497 | 0.01961 | -0.102 | -25.3442
-9.5 | -0.4604 | 0.01868 | -0.1005 | -24.6467
-9 | -0.4343 | 0.01729 | -0.0976 | -25.1186
-8.5 | -0.4018 | 0.01628 | -0.0954 | -24.6806
-8 | -0.3652 | 0.01549 | -0.0937 | -23.5765
-7.5 | -0.3273 | 0.01483 | -0.092 | -22.0701
-7 | -0.2936 | 0.01394 | -0.0897 | -21.0617
-6.5 | -0.2562 | 0.01325 | -0.0877 | -19.3358
-6 | -0.2187 | 0.01261 | -0.0857 | -17.3434
-5.5 | -0.1843 | 0.0119 | -0.0831 | -15.4874
-5 | -0.1811 | 0.01052 | -0.0751 | -17.2148
-4.5 | -0.1846 | 0.00936 | -0.0652 | -19.7222
-4 | -0.1719 | 0.00795 | -0.0584 | -21.6226
-3.5 | -0.1369 | 0.00718 | -0.0553 | -19.0669
-3 | -0.0791 | 0.00736 | -0.0561 | -10.7473
-2.5 | -0.021 | 0.00763 | -0.057 | -2.7523
-2 | 0.0381 | 0.00785 | -0.058 | 4.8535
-1.5 | 0.0967 | 0.0081 | -0.059 | 11.9383
-1 | 0.1563 | 0.0083 | -0.0601 | 18.8313
-0.5 | 0.2154 | 0.00843 | -0.0614 | 25.5516
0 | 0.2744 | 0.00852 | -0.0627 | 32.2066
0.5 | 0.3339 | 0.00856 | -0.0642 | 39.007
1 | 0.3931 | 0.0085 | -0.0656 | 46.2471
1.5 | 0.4518 | 0.00857 | -0.0669 | 52.7188
2 | 0.5082 | 0.00849 | -0.0676 | 59.8587
2.5 | 0.5658 | 0.00842 | -0.0686 | 67.1971
3 | 0.626 | 0.00831 | -0.07 | 75.3309
3.5 | 0.6823 | 0.00822 | -0.0705 | 83.0049
4 | 0.7376 | 0.00798 | -0.0708 | 92.4311
4.5 | 0.7891 | 0.00789 | -0.0704 | 100.0127
5 | 0.8333 | 0.00774 | -0.0684 | 107.6615
5.5 | 0.8678 | 0.00775 | -0.0645 | 111.9742
6 | 0.8413 | 0.00873 | -0.0489 | 96.3688
6.5 | 0.8033 | 0.01105 | -0.0333 | 72.6968
7 | 0.7815 | 0.0136 | -0.0217 | 57.4632
7.5 | 0.7732 | 0.01608 | -0.0131 | 48.0846
8 | 0.7684 | 0.0187 | -0.0057 | 41.0909
8.5 | 0.7688 | 0.02133 | 0.0006 | 36.0431
9 | 0.7745 | 0.02394 | 0.0058 | 32.3517
9.5 | 0.8015 | 0.02558 | 0.0082 | 31.3331
10 | 0.8339 | 0.02695 | 0.01 | 30.9425
10.5 | 0.8633 | 0.02855 | 0.0119 | 30.2382
11 | 0.8955 | 0.03007 | 0.0134 | 29.7805
11.5 | 0.9248 | 0.0318 | 0.015 | 29.0818
12.5 | 0.9785 | 0.03577 | 0.0184 | 27.3553
13 | 1.0052 | 0.03785 | 0.0199 | 26.5575
13.5 | 1.0288 | 0.04027 | 0.0214 | 25.5476
14 | 1.0412 | 0.04364 | 0.0235 | 23.8588
14.5 | 1.0663 | 0.04606 | 0.0245 | 23.1502
15 | 1.087 | 0.049 | 0.0256 | 22.1837
15.5 | 1.1055 | 0.05219 | 0.0266 | 21.1822
16 | 1.1225 | 0.05563 | 0.0274 | 20.178
16.5 | 1.1391 | 0.05921 | 0.0279 | 19.2383
17.5 | 1.1564 | 0.06814 | 0.029 | 16.9709
18 | 1.1699 | 0.07241 | 0.0287 | 16.1566
19 | 1.1924 | 0.083 | 0.0255 | 14.3663
19.5 | 1.198 | 0.08884 | 0.024 | 13.4849
20 | 1.201 | 0.09523 | 0.0219 | 12.6116

## 45. Re 1M Mach 0.25 (1)
BIGFOIL.COM POLAR EXPORT
NACA66A320
NACA66A320 |  |  |  | Cl Max: | 1.481 | at alpha= | 12.5 | deg
JavaFoil+Calcfoil stall+Eppler ext transition |  |  |  | L/D Max: | 114.504 | at alpha= | 4 | deg
Re: | 1000000 |  |  | Cd Min: | 0.00616 | at alpha= | -1.5 | deg
Mach: | 0.25 |  |  | Cl=0 at alpha= | -2.4846 | deg
|  |  |  | @ Cl=0.1, Cd= | 0.0061727
|  |  |  | @ Cl=0.4, Cd= | 0.0063422
|  |  |  | @ Cl=0.6, Cd= | 0.0067154
alpha (deg) | Cl | Cd | Cm | Cl/Cd
-16.5 | -0.857 | 0.13175 | -0.007 | -6.503
-16 | -0.871 | 0.12523 | -0.008 | -6.958
-15.5 | -0.882 | 0.1171 | -0.009 | -7.53
-15 | -0.888 | 0.11029 | -0.01 | -8.053
-14.5 | -0.89 | 0.10409 | -0.011 | -8.547
-14 | -0.887 | 0.09806 | -0.011 | -9.041
-13.5 | -0.88 | 0.09077 | -0.012 | -9.694
-13 | -0.868 | 0.08704 | -0.013 | -9.97
-12.5 | -0.852 | 0.08098 | -0.014 | -10.518
-12 | -0.837 | 0.07415 | -0.017 | -11.288
-11.5 | -0.952 | 0.0223 | -0.029 | -42.674
-11 | -0.924 | 0.02044 | -0.031 | -45.194
-10.5 | -0.888 | 0.01948 | -0.032 | -45.575
-10 | -0.848 | 0.01835 | -0.034 | -46.236
-9.5 | -0.805 | 0.01756 | -0.035 | -45.87
-9 | -0.759 | 0.01687 | -0.037 | -45.017
-8.5 | -0.71 | 0.01617 | -0.038 | -43.951
-8 | -0.659 | 0.01508 | -0.04 | -43.72
-7.5 | -0.606 | 0.01467 | -0.041 | -41.301
-7 | -0.551 | 0.01408 | -0.043 | -39.12
-6.5 | -0.494 | 0.01347 | -0.044 | -36.659
-6 | -0.435 | 0.01293 | -0.046 | -33.674
-5.5 | -0.376 | 0.01245 | -0.047 | -30.173
-5 | -0.315 | 0.01199 | -0.049 | -26.257
-4.5 | -0.253 | 0.01157 | -0.05 | -21.884
-4 | -0.191 | 0.01124 | -0.052 | -16.996
-3.5 | -0.128 | 0.01089 | -0.053 | -11.77
-3 | -0.065 | 0.00632 | -0.055 | -10.338
-2.5 | -0.002 | 0.00624 | -0.057 | -0.252
-2 | 0.063 | 0.00619 | -0.058 | 10.157
-1.5 | 0.127 | 0.00616 | -0.06 | 20.683
-1 | 0.192 | 0.00616 | -0.061 | 31.228
-0.5 | 0.257 | 0.00616 | -0.063 | 41.792
0 | 0.319 | 0.00634 | -0.064 | 50.366
0.5 | 0.383 | 0.00639 | -0.066 | 59.988
1 | 0.447 | 0.00621 | -0.067 | 72.01
1.5 | 0.51 | 0.00662 | -0.069 | 77.118
2 | 0.574 | 0.00667 | -0.071 | 86.027
2.5 | 0.637 | 0.00678 | -0.072 | 93.952
3 | 0.7 | 0.00686 | -0.073 | 101.974
3.5 | 0.758 | 0.00699 | -0.075 | 108.427
4 | 0.818 | 0.00714 | -0.076 | 114.504
4.5 | 0.875 | 0.01527 | -0.077 | 57.28
5 | 0.933 | 0.01586 | -0.078 | 58.83
5.5 | 0.991 | 0.0165 | -0.08 | 60.038
6 | 1.047 | 0.01722 | -0.081 | 60.806
6.5 | 1.101 | 0.01792 | -0.082 | 61.462
7 | 1.154 | 0.0187 | -0.084 | 61.739
7.5 | 1.205 | 0.01941 | -0.085 | 62.075
8 | 1.254 | 0.02036 | -0.086 | 61.563
8.5 | 1.297 | 0.02129 | -0.088 | 60.929
9 | 1.337 | 0.02212 | -0.089 | 60.471
9.5 | 1.374 | 0.02323 | -0.09 | 59.139
10 | 1.405 | 0.0243 | -0.091 | 57.832
10.5 | 1.432 | 0.02542 | -0.093 | 56.309
11 | 1.453 | 0.02671 | -0.094 | 54.407
11.5 | 1.469 | 0.02808 | -0.095 | 52.305
12 | 1.478 | 0.02951 | -0.096 | 50.075
12.5 | 1.481 | 0.03087 | -0.097 | 47.958
13 | 1.476 | 0.03266 | -0.098 | 45.203
13.5 | 1.465 | 0.03461 | -0.099 | 42.337
14 | 1.446 | 0.03693 | -0.1 | 39.15
14.5 | 1.404 | 0.04303 | -0.099 | 32.63
15 | 1.183 | 0.11232 | -0.055 | 10.534
15.5 | 1.152 | 0.11984 | -0.053 | 9.611
16 | 1.117 | 0.12778 | -0.052 | 8.738
16.5 | 1.077 | 0.13597 | -0.052 | 7.918
17 | 1.032 | 0.14475 | -0.051 | 7.131
17.5 | 0.983 | 0.15898 | -0.05 | 6.184

## 46. Re 1M Mach 0.25 (2)
BIGFOIL.COM POLAR EXPORT
NACA66A320
NACA66A320 |  |  |  | Cl Max: | 1.1257 | at alpha= | 18 | deg
XFOIL ncrit=9 |  |  |  | L/D Max: | 108.14 | at alpha= | 5.5 | deg
Re: | 1000000 |  |  | Cd Min: | 0.17998 | at alpha= | -19.5 | deg
Mach: | 0.25 |  |  | Cl=0 at alpha= | -2.3064 | deg
|  |  |  | @ Cl=0.1, Cd= | 0.0083674
|  |  |  | @ Cl=0.4, Cd= | 0.0089706
|  |  |  | @ Cl=0.6, Cd= | 0.0086974
alpha (deg) | Cl | Cd | Cm | Cl/Cd
-19.5 | -0.3731 | 0.17998 | -0.0699 | -2.073
-19 | -0.3666 | 0.17092 | -0.0744 | -2.1449
-18.5 | -0.3522 | 0.16493 | -0.0775 | -2.1355
-18 | -0.3328 | 0.16017 | -0.0805 | -2.0778
-17.5 | -0.3204 | 0.1536 | -0.0841 | -2.0859
-17 | -0.5677 | 0.08771 | -0.1144 | -6.4725
-16.5 | -0.6286 | 0.07128 | -0.1234 | -8.8187
-16 | -0.6632 | 0.06072 | -0.1277 | -10.9223
-15.5 | -0.6947 | 0.052 | -0.1292 | -13.3596
-15 | -0.7131 | 0.04545 | -0.1286 | -15.6898
-14.5 | -0.7161 | 0.04073 | -0.1273 | -17.5816
-13.5 | -0.6984 | 0.03353 | -0.1232 | -20.8291
-13 | -0.6774 | 0.03099 | -0.1212 | -21.8587
-12.5 | -0.6509 | 0.02894 | -0.1192 | -22.4914
-12 | -0.6159 | 0.02679 | -0.1177 | -22.9899
-11.5 | -0.5836 | 0.02505 | -0.116 | -23.2974
-11 | -0.5495 | 0.02373 | -0.1143 | -23.1563
-10.5 | -0.5157 | 0.0224 | -0.1124 | -23.0223
-10 | -0.4818 | 0.02109 | -0.1104 | -22.845
-9.5 | -0.4461 | 0.01996 | -0.1086 | -22.3497
-9 | -0.4126 | 0.01879 | -0.1063 | -21.9585
-8.5 | -0.3861 | 0.0174 | -0.1031 | -22.1897
-8 | -0.3501 | 0.01651 | -0.101 | -21.2053
-7.5 | -0.3126 | 0.01567 | -0.0991 | -19.9489
-7 | -0.2766 | 0.01479 | -0.0968 | -18.7018
-6.5 | -0.2403 | 0.01397 | -0.0944 | -17.2011
-6 | -0.2007 | 0.01332 | -0.0925 | -15.0676
-5.5 | -0.1646 | 0.01257 | -0.0899 | -13.0947
-5 | -0.1497 | 0.01125 | -0.084 | -13.3067
-4.5 | -0.1647 | 0.00992 | -0.0722 | -16.6028
-4 | -0.1633 | 0.00859 | -0.063 | -19.0105
-3.5 | -0.1426 | 0.00731 | -0.057 | -19.5075
-3 | -0.0835 | 0.0075 | -0.0577 | -11.1333
-2.5 | -0.0235 | 0.00779 | -0.0585 | -3.0167
-2 | 0.0372 | 0.00805 | -0.0594 | 4.6211
-1.5 | 0.0976 | 0.00836 | -0.0604 | 11.6746
-1 | 0.1593 | 0.00855 | -0.0616 | 18.6316
-0.5 | 0.2203 | 0.00869 | -0.0628 | 25.351
0 | 0.2811 | 0.00878 | -0.0642 | 32.0159
0.5 | 0.3425 | 0.00882 | -0.0657 | 38.8322
1 | 0.4036 | 0.00898 | -0.0672 | 44.9443
1.5 | 0.461 | 0.00889 | -0.0678 | 51.856
2 | 0.5189 | 0.00882 | -0.0685 | 58.8322
2.5 | 0.5792 | 0.00873 | -0.0696 | 66.3459
3 | 0.643 | 0.00863 | -0.0713 | 74.5075
3.5 | 0.6977 | 0.00851 | -0.0712 | 81.9859
4 | 0.7579 | 0.00825 | -0.0719 | 91.8667
4.5 | 0.8064 | 0.00813 | -0.0704 | 99.1882
5 | 0.8463 | 0.00797 | -0.067 | 106.1857
5.5 | 0.8662 | 0.00801 | -0.0596 | 108.1398
6 | 0.8336 | 0.00951 | -0.0433 | 87.6551
6.5 | 0.7933 | 0.01221 | -0.0277 | 64.9713
7 | 0.768 | 0.01509 | -0.0159 | 50.8946
7.5 | 0.759 | 0.01783 | -0.0074 | 42.5687
8 | 0.7544 | 0.02063 | -0.0001 | 36.5681
8.5 | 0.753 | 0.02352 | 0.0063 | 32.0153
9 | 0.7644 | 0.02604 | 0.0108 | 29.3548
9.5 | 0.7954 | 0.02764 | 0.013 | 28.7771
10 | 0.8283 | 0.02922 | 0.0148 | 28.347
10.5 | 0.8591 | 0.03093 | 0.0168 | 27.7756
11 | 0.8894 | 0.03276 | 0.0187 | 27.149
11.5 | 0.913 | 0.03514 | 0.0211 | 25.9818
12 | 0.941 | 0.03732 | 0.0228 | 25.2144
12.5 | 0.9684 | 0.03962 | 0.0244 | 24.4422
13 | 0.9918 | 0.04226 | 0.0262 | 23.469
13.5 | 1.0037 | 0.04592 | 0.0284 | 21.8576
14 | 1.0266 | 0.04892 | 0.0297 | 20.9853
14.5 | 1.0474 | 0.05217 | 0.0308 | 20.0767
15 | 1.0646 | 0.05584 | 0.032 | 19.0652
15.5 | 1.0809 | 0.05981 | 0.0327 | 18.0722
16 | 1.0953 | 0.06408 | 0.0332 | 17.0927
16.5 | 1.1054 | 0.06887 | 0.0334 | 16.0505
17 | 1.1138 | 0.07408 | 0.0335 | 15.0351
17.5 | 1.1225 | 0.07962 | 0.0327 | 14.0982
18 | 1.1257 | 0.08585 | 0.0317 | 13.1124
18.5 | 1.1234 | 0.0928 | 0.0304 | 12.1056
20 | 1.1017 | 0.11913 | 0.0185 | 9.2479

## 47. Re 1M Mach 0.50 (1)
BIGFOIL.COM POLAR EXPORT
NACA66A320
NACA66A320 |  |  |  | Cl Max: | 1.308 | at alpha= | 8 | deg
JavaFoil+Calcfoil stall+Eppler ext transition |  |  |  | L/D Max: | 111.522 | at alpha= | 4 | deg
Re: | 1000000 |  |  | Cd Min: | 0.00682 | at alpha= | -0.5 | deg
Mach: | 0.5 |  |  | Cl=0 at alpha= | -2.4859 | deg
|  |  |  | @ Cl=0.1, Cd= | 0.0069356
|  |  |  | @ Cl=0.4, Cd= | 0.0070279
|  |  |  | @ Cl=0.6, Cd= | 0.0073213
alpha (deg) | Cl | Cd | Cm | Cl/Cd
-20 | -0.997 | 0.20349 | -0.004 | -4.898
-19.5 | -0.968 | 0.19599 | -0.005 | -4.938
-19 | -0.94 | 0.19033 | -0.006 | -4.938
-18.5 | -0.912 | 0.18488 | -0.007 | -4.934
-18 | -0.885 | 0.17834 | -0.007 | -4.961
-17.5 | -0.855 | 0.17533 | -0.008 | -4.874
-17 | -0.826 | 0.16978 | -0.009 | -4.868
-16.5 | -0.799 | 0.16359 | -0.009 | -4.881
-16 | -0.771 | 0.15556 | -0.01 | -4.96
-15.5 | -0.741 | 0.14698 | -0.01 | -5.042
-15 | -0.713 | 0.14183 | -0.011 | -5.026
-14.5 | -0.685 | 0.13852 | -0.012 | -4.944
-14 | -0.657 | 0.13883 | -0.013 | -4.731
-13.5 | -0.629 | 0.12539 | -0.013 | -5.014
-13 | -0.6 | 0.12227 | -0.014 | -4.906
-12.5 | -0.571 | 0.11628 | -0.014 | -4.911
-12 | -0.543 | 0.11603 | -0.014 | -4.678
-11.5 | -0.515 | 0.10985 | -0.015 | -4.685
-11 | -0.486 | 0.10503 | -0.016 | -4.631
-10.5 | -0.458 | 0.09576 | -0.017 | -4.785
-10 | -0.429 | 0.08501 | -0.017 | -5.05
-9.5 | -0.481 | 0.07419 | -0.017 | -6.48
-9 | -0.598 | 0.06022 | -0.02 | -9.936
-8.5 | -0.599 | 0.05457 | -0.021 | -10.969
-8 | -0.575 | 0.05045 | -0.021 | -11.397
-7.5 | -0.541 | 0.04719 | -0.023 | -11.459
-7 | -0.593 | 0.01658 | -0.047 | -35.746
-6.5 | -0.536 | 0.01579 | -0.049 | -33.953
-6 | -0.476 | 0.01508 | -0.05 | -31.56
-5.5 | -0.412 | 0.01434 | -0.052 | -28.73
-5 | -0.346 | 0.01373 | -0.053 | -25.219
-4.5 | -0.279 | 0.01315 | -0.055 | -21.217
-4 | -0.211 | 0.01265 | -0.057 | -16.666
-3.5 | -0.142 | 0.01221 | -0.058 | -11.612
-3 | -0.072 | 0.00728 | -0.06 | -9.873
-2.5 | -0.002 | 0.0071 | -0.062 | -0.243
-2 | 0.069 | 0.00697 | -0.064 | 9.954
-1.5 | 0.141 | 0.00689 | -0.065 | 20.42
-1 | 0.212 | 0.00686 | -0.067 | 30.952
-0.5 | 0.284 | 0.00682 | -0.069 | 41.697
0 | 0.355 | 0.00697 | -0.071 | 50.923
0.5 | 0.425 | 0.00706 | -0.072 | 60.306
1 | 0.496 | 0.00715 | -0.074 | 69.407
1.5 | 0.567 | 0.00726 | -0.076 | 78.014
2 | 0.637 | 0.00739 | -0.077 | 86.177
2.5 | 0.707 | 0.00754 | -0.079 | 93.825
3 | 0.777 | 0.00771 | -0.081 | 100.785
3.5 | 0.84 | 0.0079 | -0.082 | 106.306
4 | 0.906 | 0.00812 | -0.084 | 111.522
4.5 | 0.968 | 0.01796 | -0.086 | 53.911
5 | 1.031 | 0.01885 | -0.087 | 54.704
5.5 | 1.091 | 0.01984 | -0.089 | 54.991
6 | 1.147 | 0.02084 | -0.09 | 55.04
6.5 | 1.199 | 0.02201 | -0.092 | 54.487
7 | 1.245 | 0.02323 | -0.093 | 53.61
7.5 | 1.283 | 0.02453 | -0.095 | 52.289
8 | 1.308 | 0.02601 | -0.096 | 50.307
8.5 | 1.305 | 0.02777 | -0.097 | 46.988
9 | 1.05 | 0.05994 | -0.046 | 17.521
9.5 | 0.68 | 0.07731 | -0.041 | 8.794
10 | 0.708 | 0.09029 | -0.044 | 7.843
10.5 | 0.736 | 0.09466 | -0.044 | 7.772
11 | 0.763 | 0.10199 | -0.044 | 7.485
11.5 | 0.792 | 0.11409 | -0.049 | 6.944
12 | 0.82 | 0.11728 | -0.05 | 6.99
12.5 | 0.847 | 0.12051 | -0.05 | 7.031
13 | 0.875 | 0.12387 | -0.051 | 7.061

## 48. Re 1M Mach 0.50 (2)
BIGFOIL.COM POLAR EXPORT
NACA66A320
NACA66A320 |  |  |  | Cl Max: | 0.935 | at alpha= | 14 | deg
XFOIL ncrit=9 |  |  |  | L/D Max: | 80.9696 | at alpha= | 5 | deg
Re: | 1000000 |  |  | Cd Min: | 0.20928 | at alpha= | 19 | deg
Mach: | 0.5 |  |  | Cl=0 at alpha= | -2.2009 | deg
|  |  |  | @ Cl=0.1, Cd= | 0.0096653
|  |  |  | @ Cl=0.4, Cd= | 0.010682
|  |  |  | @ Cl=0.6, Cd= | 0.010742
alpha (deg) | Cl | Cd | Cm | Cl/Cd
-16 | -0.2489 | 0.14364 | -0.1071 | -1.7328
-15 | -0.2463 | 0.12262 | -0.1167 | -2.0086
-14.5 | -0.2498 | 0.11224 | -0.1222 | -2.2256
-14 | -0.2781 | 0.0974 | -0.1297 | -2.8552
-13.5 | -0.3154 | 0.08174 | -0.139 | -3.8586
-13 | -0.3468 | 0.06888 | -0.1471 | -5.0348
-12 | -0.41 | 0.04876 | -0.1554 | -8.4085
-11.5 | -0.4314 | 0.04171 | -0.155 | -10.3428
-11 | -0.4404 | 0.03632 | -0.1527 | -12.1256
-10.5 | -0.4374 | 0.03192 | -0.1494 | -13.703
-10 | -0.4176 | 0.0286 | -0.1459 | -14.6014
-9.5 | -0.3836 | 0.0263 | -0.1428 | -14.5856
-9 | -0.3442 | 0.02451 | -0.1399 | -14.0432
-8.5 | -0.3104 | 0.02271 | -0.1364 | -13.668
-8 | -0.2766 | 0.02114 | -0.133 | -13.0842
-7.5 | -0.2408 | 0.01977 | -0.1298 | -12.1801
-7 | -0.2043 | 0.01854 | -0.1265 | -11.0194
-6.5 | -0.17 | 0.01732 | -0.1229 | -9.8152
-6 | -0.1306 | 0.01639 | -0.1198 | -7.9683
-5.5 | -0.0903 | 0.01558 | -0.1168 | -5.7959
-5 | -0.0509 | 0.01475 | -0.1136 | -3.4508
-4.5 | -0.0496 | 0.01295 | -0.1051 | -3.8301
-4 | -0.0733 | 0.01075 | -0.0924 | -6.8186
-3.5 | -0.1146 | 0.00936 | -0.0743 | -12.2436
-3 | -0.1077 | 0.00829 | -0.064 | -12.9916
-2.5 | -0.0411 | 0.0087 | -0.0642 | -4.7241
-2 | 0.0276 | 0.00916 | -0.0649 | 3.0131
-1.5 | 0.0992 | 0.00966 | -0.0661 | 10.2692
-1 | 0.1643 | 0.01009 | -0.0665 | 16.2834
-0.5 | 0.2278 | 0.0103 | -0.0667 | 22.1165
0 | 0.2882 | 0.01048 | -0.0665 | 27.5
0.5 | 0.3465 | 0.01062 | -0.066 | 32.6271
1 | 0.4064 | 0.01069 | -0.0657 | 38.0168
1.5 | 0.4738 | 0.01063 | -0.0667 | 44.572
2 | 0.548 | 0.01058 | -0.0689 | 51.7958
2.5 | 0.6025 | 0.01075 | -0.0674 | 56.0465
3 | 0.6492 | 0.01066 | -0.0641 | 60.9006
3.5 | 0.7355 | 0.01018 | -0.0679 | 72.2495
4 | 0.7549 | 0.01002 | -0.0588 | 75.3393
4.5 | 0.8003 | 0.0099 | -0.0546 | 80.8384
5 | 0.8267 | 0.01021 | -0.0474 | 80.9696
5.5 | 0.8345 | 0.01122 | -0.0376 | 74.3761
6 | 0.7968 | 0.01393 | -0.0216 | 57.2003
6.5 | 0.751 | 0.01785 | -0.0066 | 42.0728
7 | 0.7304 | 0.02143 | 0.0038 | 34.0831
7.5 | 0.7197 | 0.02491 | 0.0122 | 28.892
8 | 0.7099 | 0.02856 | 0.0197 | 24.8564
8.5 | 0.7101 | 0.03212 | 0.0255 | 22.1077
9 | 0.7418 | 0.03436 | 0.0284 | 21.5891
9.5 | 0.7749 | 0.0367 | 0.031 | 21.1144
10 | 0.8021 | 0.03953 | 0.0339 | 20.2909
10.5 | 0.8308 | 0.04246 | 0.0364 | 19.5667
11 | 0.8525 | 0.04604 | 0.039 | 18.5165
11.5 | 0.8672 | 0.05035 | 0.0414 | 17.2234
12 | 0.8877 | 0.05444 | 0.0435 | 16.306
12.5 | 0.9053 | 0.05894 | 0.0453 | 15.3597
13 | 0.9215 | 0.06384 | 0.0467 | 14.4345
13.5 | 0.9329 | 0.06949 | 0.0474 | 13.425
14 | 0.935 | 0.07646 | 0.0472 | 12.2286
14.5 | 0.9281 | 0.08494 | 0.0457 | 10.9265
15.5 | 0.8862 | 0.1073 | 0.0366 | 8.2591
16 | 0.859 | 0.12054 | 0.0291 | 7.1263
16.5 | 0.8292 | 0.13513 | 0.02 | 6.1363
17 | 0.7966 | 0.1514 | 0.0095 | 5.2616
17.5 | 0.7659 | 0.16868 | -0.0009 | 4.5406
18 | 0.7618 | 0.1808 | -0.0081 | 4.2135
18.5 | 0.7566 | 0.19363 | -0.0153 | 3.9075
19 | 0.7488 | 0.20928 | -0.0232 | 3.578

## 49. Re 2M Mach 0.00 (1)
BIGFOIL.COM POLAR EXPORT
NACA66A320
NACA66A320 |  |  |  | Cl Max: | 1.576 | at alpha= | 15 | deg
JavaFoil+Calcfoil stall+Eppler ext transition |  |  |  | L/D Max: | 157.409 | at alpha= | 4.5 | deg
Re: | 2000000 |  |  | Cd Min: | 0.00448 | at alpha= | -3 | deg
Mach: | 0 |  |  | Cl=0 at alpha= | -2.4844 | deg
|  |  |  | @ Cl=0.1, Cd= | 0.0048721
|  |  |  | @ Cl=0.4, Cd= | 0.0049924
|  |  |  | @ Cl=0.6, Cd= | 0.0051503
alpha (deg) | Cl | Cd | Cm | Cl/Cd
-20 | -1.018 | 0.1581 | -0.004 | -6.438
-19.5 | -1.024 | 0.15122 | -0.004 | -6.772
-19 | -1.03 | 0.14242 | -0.005 | -7.232
-18.5 | -1.035 | 0.13405 | -0.006 | -7.721
-18 | -1.037 | 0.12647 | -0.007 | -8.202
-17.5 | -1.042 | 0.11554 | -0.008 | -9.019
-17 | -1.085 | 0.07872 | -0.011 | -13.787
-16.5 | -1.172 | 0.03577 | -0.014 | -32.758
-16 | -1.166 | 0.03288 | -0.016 | -35.459
-15.5 | -1.162 | 0.02917 | -0.017 | -39.817
-15 | -1.15 | 0.02689 | -0.019 | -42.779
-14.5 | -1.135 | 0.02487 | -0.02 | -45.625
-14 | -1.116 | 0.02314 | -0.021 | -48.223
-13.5 | -1.092 | 0.02201 | -0.023 | -49.615
-13 | -1.066 | 0.02083 | -0.024 | -51.156
-12.5 | -1.036 | 0.01965 | -0.026 | -52.724
-12 | -1.003 | 0.01842 | -0.027 | -54.452
-11.5 | -0.967 | 0.01768 | -0.029 | -54.693
-11 | -0.929 | 0.01663 | -0.03 | -55.872
-10.5 | -0.888 | 0.01581 | -0.031 | -56.161
-10 | -0.844 | 0.01504 | -0.033 | -56.165
-9.5 | -0.799 | 0.01441 | -0.034 | -55.4
-9 | -0.751 | 0.01375 | -0.036 | -54.591
-8.5 | -0.701 | 0.01314 | -0.037 | -53.317
-8 | -0.649 | 0.0126 | -0.039 | -51.487
-7.5 | -0.595 | 0.0121 | -0.04 | -49.185
-7 | -0.54 | 0.0116 | -0.042 | -46.556
-6.5 | -0.483 | 0.01122 | -0.043 | -43.057
-6 | -0.425 | 0.01085 | -0.045 | -39.227
-5.5 | -0.367 | 0.01049 | -0.046 | -34.938
-5 | -0.307 | 0.01016 | -0.048 | -30.219
-4.5 | -0.247 | 0.00984 | -0.049 | -25.094
-4 | -0.186 | 0.00922 | -0.051 | -20.181
-3.5 | -0.127 | 0.00454 | -0.053 | -28.063
-3 | -0.065 | 0.00448 | -0.055 | -14.41
-2.5 | -0.002 | 0.00485 | -0.056 | -0.319
-2 | 0.062 | 0.00486 | -0.058 | 12.707
-1.5 | 0.125 | 0.00488 | -0.059 | 25.627
-1 | 0.188 | 0.00487 | -0.06 | 38.639
-0.5 | 0.251 | 0.0049 | -0.062 | 51.309
0 | 0.312 | 0.00497 | -0.063 | 62.77
0.5 | 0.374 | 0.00498 | -0.065 | 75.114
1 | 0.437 | 0.00501 | -0.066 | 87.082
1.5 | 0.499 | 0.00505 | -0.068 | 98.698
2 | 0.561 | 0.0051 | -0.069 | 110.037
2.5 | 0.623 | 0.00518 | -0.07 | 120.231
3 | 0.684 | 0.00523 | -0.072 | 130.764
3.5 | 0.742 | 0.00532 | -0.073 | 139.373
4 | 0.801 | 0.00539 | -0.074 | 148.658
4.5 | 0.86 | 0.00546 | -0.076 | 157.409
5 | 0.908 | 0.01338 | -0.076 | 67.901
5.5 | 0.965 | 0.01387 | -0.078 | 69.554
6 | 1.02 | 0.01442 | -0.079 | 70.742
6.5 | 1.074 | 0.015 | -0.08 | 71.636
7 | 1.127 | 0.01561 | -0.082 | 72.227
7.5 | 1.179 | 0.01619 | -0.083 | 72.794
8 | 1.228 | 0.01691 | -0.084 | 72.609
8.5 | 1.274 | 0.01759 | -0.085 | 72.437
9 | 1.318 | 0.01828 | -0.087 | 72.082
9.5 | 1.358 | 0.01904 | -0.088 | 71.358
10 | 1.396 | 0.01988 | -0.089 | 70.24
10.5 | 1.431 | 0.02074 | -0.09 | 68.982
11 | 1.462 | 0.02164 | -0.091 | 67.537
11.5 | 1.489 | 0.02254 | -0.093 | 66.061
12 | 1.513 | 0.02357 | -0.094 | 64.208
12.5 | 1.533 | 0.02466 | -0.095 | 62.172
13 | 1.55 | 0.02578 | -0.096 | 60.108
13.5 | 1.562 | 0.02697 | -0.097 | 57.924
14 | 1.571 | 0.02823 | -0.098 | 55.65
14.5 | 1.575 | 0.02989 | -0.099 | 52.694
15 | 1.576 | 0.03126 | -0.1 | 50.405
15.5 | 1.572 | 0.03296 | -0.101 | 47.705
16 | 1.565 | 0.03506 | -0.102 | 44.64
16.5 | 1.555 | 0.0369 | -0.103 | 42.146
17 | 1.543 | 0.03866 | -0.103 | 39.905
17.5 | 1.526 | 0.04096 | -0.104 | 37.249
18 | 1.504 | 0.04349 | -0.105 | 34.578
18.5 | 1.475 | 0.04698 | -0.105 | 31.404
19 | 1.444 | 0.05065 | -0.106 | 28.504
19.5 | 1.408 | 0.05633 | -0.106 | 24.993
20 | 1.375 | 0.06017 | -0.106 | 22.843

## 50. Re 2M Mach 0.00 (2)
BIGFOIL.COM POLAR EXPORT
NACA66A320
NACA66A320 |  |  |  | Cl Max: | 1.3515 | at alpha= | 20 | deg
XFOIL ncrit=9 |  |  |  | L/D Max: | 139.035 | at alpha= | 4.5 | deg
Re: | 2000000 |  |  | Cd Min: | 0.07456 | at alpha= | 20 | deg
Mach: | 0 |  |  | Cl=0 at alpha= | -2.3456 | deg
|  |  |  | @ Cl=0.1, Cd= | 0.0053994
|  |  |  | @ Cl=0.4, Cd= | 0.0057297
|  |  |  | @ Cl=0.6, Cd= | 0.0057283
alpha (deg) | Cl | Cd | Cm | Cl/Cd
-20 | -0.967 | 0.06558 | -0.1104 | -14.7453
-19.5 | -0.9829 | 0.05797 | -0.1127 | -16.9553
-19 | -0.9978 | 0.05113 | -0.1138 | -19.515
-18.5 | -0.993 | 0.04662 | -0.1143 | -21.2999
-18 | -0.9848 | 0.04266 | -0.1143 | -23.0849
-17.5 | -0.9724 | 0.03936 | -0.1138 | -24.7053
-17 | -0.9569 | 0.0364 | -0.1132 | -26.2885
-16.5 | -0.9357 | 0.03408 | -0.1124 | -27.456
-16 | -0.9146 | 0.0318 | -0.1115 | -28.761
-15.5 | -0.8893 | 0.02994 | -0.1105 | -29.7027
-15 | -0.8676 | 0.02788 | -0.109 | -31.1191
-14.5 | -0.8433 | 0.02613 | -0.1074 | -32.2732
-14 | -0.814 | 0.02465 | -0.1062 | -33.0223
-13.5 | -0.7833 | 0.02337 | -0.1049 | -33.5173
-13 | -0.7504 | 0.02222 | -0.1037 | -33.7714
-12.5 | -0.7236 | 0.02076 | -0.1017 | -34.8555
-12 | -0.7023 | 0.01912 | -0.0988 | -36.7312
-11.5 | -0.6702 | 0.01807 | -0.0971 | -37.0891
-11 | -0.6333 | 0.01721 | -0.0958 | -36.7984
-10.5 | -0.5975 | 0.01634 | -0.0943 | -36.5667
-10 | -0.5616 | 0.01551 | -0.0927 | -36.2089
-9.5 | -0.5232 | 0.01483 | -0.0913 | -35.2798
-9 | -0.485 | 0.01413 | -0.0898 | -34.3241
-8.5 | -0.4516 | 0.01321 | -0.0875 | -34.1862
-8 | -0.4131 | 0.01255 | -0.0859 | -32.9163
-7.5 | -0.3732 | 0.01197 | -0.0844 | -31.1779
-7 | -0.3323 | 0.01146 | -0.083 | -28.9965
-6.5 | -0.2948 | 0.01087 | -0.0809 | -27.1205
-6 | -0.2557 | 0.0104 | -0.079 | -24.5865
-5.5 | -0.2172 | 0.00995 | -0.0768 | -21.8291
-5 | -0.1833 | 0.00951 | -0.0736 | -19.2744
-4.5 | -0.1627 | 0.00883 | -0.0678 | -18.4258
-4 | -0.1381 | 0.00783 | -0.063 | -17.6373
-3.5 | -0.1067 | 0.0068 | -0.0595 | -15.6912
-3 | -0.075 | 0.00538 | -0.0562 | -13.9405
-2.5 | -0.0184 | 0.00527 | -0.0571 | -3.4915
-2 | 0.0412 | 0.00535 | -0.0584 | 7.7009
-1.5 | 0.1007 | 0.0054 | -0.0597 | 18.6481
-1 | 0.1608 | 0.00557 | -0.0612 | 28.8689
-0.5 | 0.2206 | 0.00562 | -0.0626 | 39.2527
0 | 0.2807 | 0.00577 | -0.0641 | 48.6482
0.5 | 0.3405 | 0.00578 | -0.0656 | 58.91
1 | 0.3996 | 0.00573 | -0.0669 | 69.7382
1.5 | 0.4586 | 0.00569 | -0.0682 | 80.5975
2 | 0.5173 | 0.00568 | -0.0694 | 91.0739
2.5 | 0.5765 | 0.00577 | -0.0707 | 99.9133
3 | 0.6328 | 0.00567 | -0.0714 | 111.6049
3.5 | 0.689 | 0.00569 | -0.0721 | 121.0896
4 | 0.7438 | 0.00563 | -0.0725 | 132.1137
4.5 | 0.7925 | 0.0057 | -0.0717 | 139.0351
5 | 0.7827 | 0.00654 | -0.059 | 119.6789
5.5 | 0.7614 | 0.00814 | -0.0451 | 93.5381
6 | 0.744 | 0.01015 | -0.0332 | 73.3005
6.5 | 0.7372 | 0.01219 | -0.0239 | 60.4758
7.5 | 0.7447 | 0.01621 | -0.0101 | 45.9408
8 | 0.7541 | 0.01829 | -0.0046 | 41.2302
8.5 | 0.7728 | 0.02003 | -0.0007 | 38.5821
9 | 0.8055 | 0.02123 | 0.0013 | 37.9416
9.5 | 0.8416 | 0.02228 | 0.0028 | 37.7738
10 | 0.8759 | 0.02348 | 0.0044 | 37.3041
10.5 | 0.9117 | 0.02463 | 0.0057 | 37.0158
11 | 0.9448 | 0.02597 | 0.0072 | 36.3804
11.5 | 0.977 | 0.02737 | 0.0087 | 35.696
12 | 1.0111 | 0.02867 | 0.0099 | 35.2668
12.5 | 1.0429 | 0.03018 | 0.0113 | 34.556
13 | 1.0728 | 0.03184 | 0.0127 | 33.6935
13.5 | 1.0985 | 0.03385 | 0.0144 | 32.452
14 | 1.1295 | 0.03553 | 0.0155 | 31.79
14.5 | 1.1581 | 0.03742 | 0.0166 | 30.9487
15 | 1.1844 | 0.03955 | 0.0178 | 29.9469
15.5 | 1.2111 | 0.04168 | 0.0187 | 29.0571
16 | 1.2317 | 0.04438 | 0.02 | 27.7535
16.5 | 1.2459 | 0.04772 | 0.0214 | 26.1085
17 | 1.261 | 0.05113 | 0.0225 | 24.6626
17.5 | 1.286 | 0.05373 | 0.0228 | 23.9345
18 | 1.3018 | 0.05724 | 0.0233 | 22.7428
18.5 | 1.3169 | 0.06092 | 0.0236 | 21.6169
19 | 1.3309 | 0.0647 | 0.0238 | 20.5703
19.5 | 1.3438 | 0.06954 | 0.0223 | 19.3241
20 | 1.3515 | 0.07456 | 0.0217 | 18.1263

## 51. Re 2M Mach 0.10 (1)
BIGFOIL.COM POLAR EXPORT
NACA66A320
NACA66A320 |  |  |  | Cl Max: | 1.56 | at alpha= | 14.5 | deg
JavaFoil+Calcfoil stall+Eppler ext transition |  |  |  | L/D Max: | 156.81 | at alpha= | 4.5 | deg
Re: | 2000000 |  |  | Cd Min: | 0.00452 | at alpha= | -3.5 | deg
Mach: | 0.1 |  |  | Cl=0 at alpha= | -2.4844 | deg
|  |  |  | @ Cl=0.1, Cd= | 0.0048519
|  |  |  | @ Cl=0.4, Cd= | 0.0049852
|  |  |  | @ Cl=0.6, Cd= | 0.0051594
alpha (deg) | Cl | Cd | Cm | Cl/Cd
-20 | -0.979 | 0.1622 | -0.003 | -6.035
-19.5 | -0.989 | 0.15436 | -0.004 | -6.407
-19 | -0.997 | 0.14627 | -0.005 | -6.818
-18.5 | -1.003 | 0.13883 | -0.006 | -7.224
-18 | -1.009 | 0.13038 | -0.007 | -7.74
-17.5 | -1.013 | 0.1222 | -0.008 | -8.291
-17 | -1.027 | 0.10462 | -0.01 | -9.818
-16.5 | -1.064 | 0.07432 | -0.012 | -14.319
-16 | -1.079 | 0.06032 | -0.014 | -17.889
-15.5 | -1.144 | 0.03087 | -0.017 | -37.039
-15 | -1.137 | 0.02781 | -0.019 | -40.886
-14.5 | -1.125 | 0.02548 | -0.02 | -44.158
-14 | -1.108 | 0.02366 | -0.022 | -46.829
-13.5 | -1.086 | 0.02246 | -0.023 | -48.363
-13 | -1.062 | 0.02112 | -0.024 | -50.26
-12.5 | -1.033 | 0.01998 | -0.026 | -51.716
-12 | -1.002 | 0.01863 | -0.027 | -53.792
-11.5 | -0.967 | 0.01791 | -0.029 | -53.999
-11 | -0.93 | 0.01682 | -0.03 | -55.259
-10.5 | -0.889 | 0.01596 | -0.032 | -55.715
-10 | -0.846 | 0.0152 | -0.033 | -55.66
-9.5 | -0.8 | 0.01452 | -0.035 | -55.123
-9 | -0.753 | 0.01389 | -0.036 | -54.184
-8.5 | -0.703 | 0.0133 | -0.037 | -52.841
-8 | -0.651 | 0.0127 | -0.039 | -51.262
-7.5 | -0.597 | 0.01221 | -0.041 | -48.916
-7 | -0.542 | 0.0117 | -0.042 | -46.342
-6.5 | -0.485 | 0.01126 | -0.044 | -43.107
-6 | -0.427 | 0.0109 | -0.045 | -39.21
-5.5 | -0.368 | 0.01053 | -0.047 | -34.953
-5 | -0.308 | 0.0102 | -0.048 | -30.22
-4.5 | -0.248 | 0.00987 | -0.05 | -25.132
-4 | -0.187 | 0.00928 | -0.051 | -20.139
-3.5 | -0.128 | 0.00452 | -0.054 | -28.282
-3 | -0.065 | 0.0049 | -0.055 | -13.243
-2.5 | -0.002 | 0.00487 | -0.056 | -0.319
-2 | 0.062 | 0.00484 | -0.058 | 12.805
-1.5 | 0.126 | 0.00486 | -0.059 | 25.86
-1 | 0.189 | 0.00486 | -0.061 | 38.929
-0.5 | 0.253 | 0.00488 | -0.062 | 51.762
0 | 0.313 | 0.00496 | -0.064 | 63.14
0.5 | 0.376 | 0.00497 | -0.065 | 75.715
1 | 0.439 | 0.00501 | -0.066 | 87.593
1.5 | 0.501 | 0.00509 | -0.068 | 98.545
2 | 0.563 | 0.00513 | -0.069 | 109.729
2.5 | 0.626 | 0.00518 | -0.071 | 120.815
3 | 0.688 | 0.00527 | -0.072 | 130.422
3.5 | 0.745 | 0.00532 | -0.073 | 139.958
4 | 0.805 | 0.00542 | -0.075 | 148.436
4.5 | 0.864 | 0.00551 | -0.076 | 156.81
5 | 0.912 | 0.01344 | -0.077 | 67.88
5.5 | 0.969 | 0.01398 | -0.078 | 69.322
6 | 1.025 | 0.01453 | -0.079 | 70.522
6.5 | 1.079 | 0.01514 | -0.081 | 71.278
7 | 1.132 | 0.01573 | -0.082 | 71.985
7.5 | 1.183 | 0.01636 | -0.083 | 72.345
8 | 1.233 | 0.0171 | -0.084 | 72.101
8.5 | 1.279 | 0.01776 | -0.086 | 72.001
9 | 1.322 | 0.01851 | -0.087 | 71.398
9.5 | 1.362 | 0.01927 | -0.088 | 70.671
10 | 1.399 | 0.02011 | -0.089 | 69.546
10.5 | 1.432 | 0.02095 | -0.091 | 68.372
11 | 1.462 | 0.02191 | -0.092 | 66.744
11.5 | 1.488 | 0.0229 | -0.093 | 64.99
12 | 1.511 | 0.02389 | -0.094 | 63.235
12.5 | 1.529 | 0.025 | -0.095 | 61.176
13 | 1.543 | 0.02616 | -0.096 | 58.99
13.5 | 1.553 | 0.02742 | -0.097 | 56.649
14 | 1.559 | 0.02885 | -0.098 | 54.04
14.5 | 1.56 | 0.0304 | -0.099 | 51.327
15 | 1.557 | 0.03211 | -0.1 | 48.484
15.5 | 1.55 | 0.03369 | -0.101 | 46.022
16 | 1.539 | 0.03592 | -0.102 | 42.856
16.5 | 1.525 | 0.0379 | -0.103 | 40.239
17 | 1.506 | 0.04055 | -0.104 | 37.144
17.5 | 1.486 | 0.04225 | -0.105 | 35.184
18 | 1.458 | 0.04574 | -0.105 | 31.876
18.5 | 1.424 | 0.04932 | -0.105 | 28.877
19 | 1.383 | 0.05569 | -0.105 | 24.841
19.5 | 1.344 | 0.06051 | -0.105 | 22.214

## 52. Re 2M Mach 0.10 (2)
BIGFOIL.COM POLAR EXPORT
NACA66A320
NACA66A320 |  |  |  | Cl Max: | 1.338 | at alpha= | 20 | deg
XFOIL ncrit=9 |  |  |  | L/D Max: | 139.178 | at alpha= | 4.5 | deg
Re: | 2000000 |  |  | Cd Min: | 0.07801 | at alpha= | 20 | deg
Mach: | 0.1 |  |  | Cl=0 at alpha= | -2.3439 | deg
|  |  |  | @ Cl=0.1, Cd= | 0.0054191
|  |  |  | @ Cl=0.4, Cd= | 0.0057515
|  |  |  | @ Cl=0.6, Cd= | 0.0057541
alpha (deg) | Cl | Cd | Cm | Cl/Cd
-19.5 | -0.9382 | 0.0643 | -0.1133 | -14.591
-19 | -0.9717 | 0.05503 | -0.1153 | -17.6576
-18.5 | -0.9734 | 0.04955 | -0.1163 | -19.6448
-18 | -0.9698 | 0.04497 | -0.1165 | -21.5655
-17.5 | -0.9592 | 0.04132 | -0.1162 | -23.2139
-17 | -0.946 | 0.03804 | -0.1156 | -24.8686
-16.5 | -0.9266 | 0.03545 | -0.1149 | -26.1382
-16 | -0.9072 | 0.03295 | -0.1139 | -27.5326
-15.5 | -0.8833 | 0.03091 | -0.1128 | -28.5765
-15 | -0.8617 | 0.02876 | -0.1114 | -29.9618
-14.5 | -0.8383 | 0.02688 | -0.1097 | -31.1868
-14 | -0.8104 | 0.02526 | -0.1084 | -32.0823
-13.5 | -0.7797 | 0.02392 | -0.107 | -32.5962
-13 | -0.7478 | 0.02266 | -0.1057 | -33.0009
-12.5 | -0.7141 | 0.02152 | -0.1044 | -33.1831
-12 | -0.698 | 0.01958 | -0.1009 | -35.6486
-11.5 | -0.6679 | 0.01838 | -0.0989 | -36.3384
-11 | -0.6305 | 0.01752 | -0.0976 | -35.9874
-10.5 | -0.5954 | 0.01659 | -0.096 | -35.8891
-10 | -0.5593 | 0.01575 | -0.0943 | -35.5111
-9.5 | -0.5214 | 0.01503 | -0.0928 | -34.6906
-9 | -0.4829 | 0.0143 | -0.0913 | -33.7692
-8.5 | -0.4489 | 0.01339 | -0.089 | -33.525
-8 | -0.4107 | 0.0127 | -0.0873 | -32.3386
-7.5 | -0.3708 | 0.0121 | -0.0857 | -30.6446
-7 | -0.3298 | 0.01158 | -0.0843 | -28.4801
-6.5 | -0.2918 | 0.01099 | -0.0822 | -26.5514
-6 | -0.2525 | 0.01051 | -0.0803 | -24.0247
-5.5 | -0.2133 | 0.01004 | -0.0782 | -21.245
-5 | -0.1779 | 0.00956 | -0.0753 | -18.6088
-4.5 | -0.1593 | 0.00891 | -0.069 | -17.8788
-4 | -0.1363 | 0.00791 | -0.0639 | -17.2314
-3.5 | -0.1061 | 0.00685 | -0.0601 | -15.4891
-3 | -0.0749 | 0.00543 | -0.0566 | -13.7937
-2.5 | -0.0187 | 0.00528 | -0.0573 | -3.5417
-2 | 0.0412 | 0.00537 | -0.0587 | 7.6723
-1.5 | 0.1011 | 0.00542 | -0.06 | 18.6531
-1 | 0.1616 | 0.0056 | -0.0615 | 28.8571
-0.5 | 0.2218 | 0.00566 | -0.0629 | 39.1873
0 | 0.2821 | 0.00578 | -0.0644 | 48.8062
0.5 | 0.3423 | 0.0058 | -0.0659 | 59.0172
1 | 0.4018 | 0.00575 | -0.0672 | 69.8783
1.5 | 0.4611 | 0.00571 | -0.0685 | 80.7531
2 | 0.5201 | 0.0057 | -0.0697 | 91.2456
2.5 | 0.5797 | 0.00579 | -0.0711 | 100.1209
3 | 0.6362 | 0.00569 | -0.0717 | 111.8102
3.5 | 0.6927 | 0.00572 | -0.0724 | 121.1014
4 | 0.7476 | 0.00566 | -0.0727 | 132.0848
4.5 | 0.7961 | 0.00572 | -0.0718 | 139.1783
5 | 0.7828 | 0.0066 | -0.0583 | 118.6061
5.5 | 0.7612 | 0.00824 | -0.0444 | 92.3786
6 | 0.7428 | 0.01031 | -0.0323 | 72.0466
6.5 | 0.7357 | 0.01239 | -0.023 | 59.3785
7 | 0.7358 | 0.01447 | -0.0153 | 50.85
7.5 | 0.7421 | 0.01652 | -0.0091 | 44.9213
8.5 | 0.7709 | 0.02038 | 0.0003 | 37.8263
9 | 0.8048 | 0.02154 | 0.0022 | 37.363
9.5 | 0.8408 | 0.02263 | 0.0037 | 37.1542
10 | 0.8752 | 0.02386 | 0.0053 | 36.6806
10.5 | 0.9115 | 0.02501 | 0.0066 | 36.4454
11 | 0.9431 | 0.02647 | 0.0084 | 35.629
11.5 | 0.9771 | 0.02782 | 0.0097 | 35.1222
12 | 1.0104 | 0.02922 | 0.0111 | 34.5791
12.5 | 1.0424 | 0.03075 | 0.0125 | 33.8992
13 | 1.0705 | 0.03258 | 0.0141 | 32.8576
14 | 1.129 | 0.03626 | 0.0168 | 31.1362
14.5 | 1.1567 | 0.03828 | 0.018 | 30.2168
15.5 | 1.2087 | 0.04279 | 0.0203 | 28.2473
16 | 1.2263 | 0.04582 | 0.0217 | 26.7634
16.5 | 1.2362 | 0.04966 | 0.0233 | 24.8933
17 | 1.258 | 0.05258 | 0.0239 | 23.9254
18 | 1.2944 | 0.05937 | 0.0248 | 21.8023
18.5 | 1.3078 | 0.06341 | 0.0249 | 20.6245
19 | 1.3215 | 0.06746 | 0.0249 | 19.5894
19.5 | 1.3335 | 0.0726 | 0.0234 | 18.3678
20 | 1.338 | 0.07801 | 0.0226 | 17.1516

## 53. Re 2M Mach 0.25 (1)
BIGFOIL.COM POLAR EXPORT
NACA66A320
NACA66A320 |  |  |  | Cl Max: | 1.486 | at alpha= | 12.5 | deg
JavaFoil+Calcfoil stall+Eppler ext transition |  |  |  | L/D Max: | 148.875 | at alpha= | 4 | deg
Re: | 2000000 |  |  | Cd Min: | 0.00494 | at alpha= | -2 | deg
Mach: | 0.25 |  |  | Cl=0 at alpha= | -2.4848 | deg
|  |  |  | @ Cl=0.1, Cd= | 0.0049566
|  |  |  | @ Cl=0.4, Cd= | 0.0050709
|  |  |  | @ Cl=0.6, Cd= | 0.0052641
alpha (deg) | Cl | Cd | Cm | Cl/Cd
-18.5 | -0.756 | 0.18222 | -0.005 | -4.149
-18 | -0.789 | 0.14739 | -0.006 | -5.35
-17.5 | -0.816 | 0.14097 | -0.007 | -5.79
-17 | -0.839 | 0.13164 | -0.007 | -6.377
-16.5 | -0.859 | 0.12349 | -0.008 | -6.955
-16 | -0.874 | 0.11673 | -0.009 | -7.484
-15.5 | -0.885 | 0.11046 | -0.01 | -8.009
-15 | -0.893 | 0.10286 | -0.011 | -8.682
-14.5 | -0.9 | 0.0939 | -0.013 | -9.58
-14 | -0.914 | 0.07857 | -0.016 | -11.626
-13.5 | -1.036 | 0.02464 | -0.023 | -42.044
-13 | -1.022 | 0.02364 | -0.025 | -43.259
-12.5 | -1.007 | 0.02185 | -0.026 | -46.087
-12 | -0.985 | 0.02049 | -0.028 | -48.08
-11.5 | -0.958 | 0.01927 | -0.029 | -49.714
-11 | -0.927 | 0.01793 | -0.031 | -51.691
-10.5 | -0.891 | 0.01704 | -0.032 | -52.288
-10 | -0.852 | 0.01611 | -0.034 | -52.867
-9.5 | -0.809 | 0.0153 | -0.035 | -52.861
-9 | -0.763 | 0.01461 | -0.037 | -52.206
-8.5 | -0.714 | 0.01398 | -0.038 | -51.047
-8 | -0.663 | 0.01332 | -0.04 | -49.726
-7.5 | -0.609 | 0.01269 | -0.042 | -47.97
-7 | -0.553 | 0.0122 | -0.043 | -45.372
-6.5 | -0.496 | 0.01168 | -0.045 | -42.47
-6 | -0.437 | 0.01126 | -0.046 | -38.848
-5.5 | -0.377 | 0.01083 | -0.048 | -34.841
-5 | -0.316 | 0.01023 | -0.049 | -30.9
-4.5 | -0.254 | 0.00969 | -0.051 | -26.237
-4 | -0.192 | 0.00975 | -0.052 | -19.658
-3.5 | -0.129 | 0.00944 | -0.054 | -13.631
-3 | -0.067 | 0.00499 | -0.056 | -13.338
-2.5 | -0.002 | 0.00498 | -0.058 | -0.321
-2 | 0.064 | 0.00494 | -0.059 | 12.891
-1.5 | 0.129 | 0.00497 | -0.061 | 25.98
-1 | 0.194 | 0.00497 | -0.062 | 39.132
-0.5 | 0.26 | 0.00499 | -0.064 | 51.999
0 | 0.322 | 0.00504 | -0.065 | 63.848
0.5 | 0.386 | 0.00506 | -0.067 | 76.208
1 | 0.45 | 0.00511 | -0.068 | 88.139
1.5 | 0.514 | 0.00519 | -0.07 | 99.109
2 | 0.578 | 0.00524 | -0.071 | 110.222
2.5 | 0.642 | 0.00531 | -0.073 | 120.912
3 | 0.706 | 0.00536 | -0.074 | 131.519
3.5 | 0.764 | 0.00546 | -0.075 | 139.984
4 | 0.826 | 0.00555 | -0.077 | 148.875
4.5 | 0.877 | 0.01343 | -0.077 | 65.281
5 | 0.935 | 0.01399 | -0.079 | 66.888
5.5 | 0.993 | 0.01453 | -0.08 | 68.351
6 | 1.049 | 0.01514 | -0.081 | 69.308
6.5 | 1.104 | 0.01581 | -0.083 | 69.832
7 | 1.157 | 0.01651 | -0.084 | 70.107
7.5 | 1.208 | 0.01715 | -0.085 | 70.456
8 | 1.257 | 0.01796 | -0.087 | 69.986
8.5 | 1.301 | 0.01875 | -0.088 | 69.347
9 | 1.341 | 0.01955 | -0.089 | 68.584
9.5 | 1.377 | 0.0205 | -0.091 | 67.155
10 | 1.409 | 0.02139 | -0.092 | 65.85
10.5 | 1.435 | 0.02243 | -0.093 | 63.995
11 | 1.457 | 0.02356 | -0.094 | 61.843
11.5 | 1.473 | 0.02469 | -0.095 | 59.63
12 | 1.482 | 0.02594 | -0.097 | 57.141
12.5 | 1.486 | 0.02715 | -0.098 | 54.716
13 | 1.482 | 0.02866 | -0.099 | 51.717
13.5 | 1.471 | 0.03049 | -0.1 | 48.256
14 | 1.454 | 0.03249 | -0.101 | 44.743
14.5 | 1.428 | 0.03486 | -0.102 | 40.969
15 | 1.396 | 0.03733 | -0.102 | 37.387
15.5 | 1.353 | 0.04084 | -0.103 | 33.13
16 | 1.293 | 0.04888 | -0.102 | 26.441
16.5 | 1.09 | 0.12309 | -0.066 | 8.856
17 | 1.038 | 0.13569 | -0.059 | 7.647
17.5 | 0.986 | 0.14651 | -0.056 | 6.729

## 54. Re 2M Mach 0.25 (2)
BIGFOIL.COM POLAR EXPORT
NACA66A320
NACA66A320 |  |  |  | Cl Max: | 1.2509 | at alpha= | 19 | deg
XFOIL ncrit=9 |  |  |  | L/D Max: | 138.367 | at alpha= | 4.5 | deg
Re: | 2000000 |  |  | Cd Min: | 0.12343 | at alpha= | -20 | deg
Mach: | 0.25 |  |  | Cl=0 at alpha= | -2.3323 | deg
|  |  |  | @ Cl=0.1, Cd= | 0.0055559
|  |  |  | @ Cl=0.4, Cd= | 0.0059065
|  |  |  | @ Cl=0.6, Cd= | 0.0059143
alpha (deg) | Cl | Cd | Cm | Cl/Cd
-20 | -0.6564 | 0.12343 | -0.0888 | -5.318
-19.5 | -0.7144 | 0.10455 | -0.1005 | -6.8331
-19 | -0.7639 | 0.08861 | -0.1102 | -8.6209
-18.5 | -0.8091 | 0.07487 | -0.1178 | -10.8067
-18 | -0.8344 | 0.06489 | -0.1225 | -12.8587
-17.5 | -0.8477 | 0.05712 | -0.1253 | -14.8407
-16.5 | -0.8526 | 0.04561 | -0.127 | -18.6933
-16 | -0.8451 | 0.04143 | -0.1265 | -20.3983
-15.5 | -0.8332 | 0.03781 | -0.1256 | -22.0365
-15 | -0.8216 | 0.03446 | -0.124 | -23.8421
-14.5 | -0.8022 | 0.03179 | -0.1224 | -25.2344
-14 | -0.7803 | 0.02943 | -0.1206 | -26.5138
-13.5 | -0.756 | 0.02737 | -0.1186 | -27.6215
-13 | -0.7272 | 0.02559 | -0.1168 | -28.4174
-12.5 | -0.6975 | 0.02399 | -0.1149 | -29.0746
-12 | -0.6691 | 0.02241 | -0.1126 | -29.8572
-11.5 | -0.6475 | 0.0205 | -0.1095 | -31.5854
-11 | -0.6146 | 0.01927 | -0.1074 | -31.8941
-10.5 | -0.5809 | 0.01813 | -0.1053 | -32.0408
-10 | -0.5461 | 0.0171 | -0.1031 | -31.9357
-9.5 | -0.509 | 0.01619 | -0.1011 | -31.4392
-9 | -0.4705 | 0.01532 | -0.0993 | -30.7115
-8.5 | -0.4327 | 0.01446 | -0.0972 | -29.9239
-8 | -0.3974 | 0.01355 | -0.0948 | -29.3284
-7.5 | -0.3572 | 0.01286 | -0.0929 | -27.776
-7 | -0.3159 | 0.01226 | -0.0912 | -25.7667
-6.5 | -0.2755 | 0.01167 | -0.0893 | -23.6075
-6 | -0.2356 | 0.01107 | -0.0872 | -21.2827
-5.5 | -0.1933 | 0.01056 | -0.0854 | -18.3049
-5 | -0.1546 | 0.01 | -0.083 | -15.46
-4.5 | -0.133 | 0.00919 | -0.0773 | -14.4723
-4 | -0.125 | 0.00827 | -0.0689 | -15.1149
-3.5 | -0.1012 | 0.00719 | -0.0636 | -14.0751
-3 | -0.0732 | 0.00579 | -0.0592 | -12.6425
-2.5 | -0.0208 | 0.00537 | -0.0589 | -3.8734
-2 | 0.0412 | 0.00548 | -0.0603 | 7.5182
-1.5 | 0.1032 | 0.00556 | -0.0617 | 18.5612
-1 | 0.1658 | 0.00578 | -0.0632 | 28.6851
-0.5 | 0.2278 | 0.00584 | -0.0647 | 39.0068
0 | 0.2899 | 0.0059 | -0.0661 | 49.1356
0.5 | 0.3519 | 0.00593 | -0.0676 | 59.3423
1 | 0.4133 | 0.0059 | -0.069 | 70.0508
1.5 | 0.4746 | 0.00585 | -0.0703 | 81.1282
2 | 0.5355 | 0.00586 | -0.0715 | 91.3823
2.5 | 0.5967 | 0.00592 | -0.0728 | 100.7939
3 | 0.6545 | 0.00582 | -0.0732 | 112.457
3.5 | 0.7124 | 0.00586 | -0.0737 | 121.57
4 | 0.7675 | 0.00583 | -0.0736 | 131.6467
4.5 | 0.8136 | 0.00588 | -0.0716 | 138.3673
5 | 0.7832 | 0.00698 | -0.0546 | 112.2063
5.5 | 0.7613 | 0.00881 | -0.0408 | 86.4132
6 | 0.7368 | 0.01123 | -0.0279 | 65.61
6.5 | 0.7266 | 0.01357 | -0.0181 | 53.5446
7 | 0.7255 | 0.01588 | -0.0104 | 45.6864
7.5 | 0.7309 | 0.01813 | -0.004 | 40.3144
8 | 0.7381 | 0.0205 | 0.0018 | 36.0049
8.5 | 0.7642 | 0.02214 | 0.005 | 34.5167
9 | 0.8003 | 0.02334 | 0.0068 | 34.2888
9.5 | 0.8353 | 0.02465 | 0.0087 | 33.8864
10 | 0.8722 | 0.02592 | 0.0103 | 33.6497
10.5 | 0.9082 | 0.02728 | 0.0119 | 33.2918
11 | 0.939 | 0.02901 | 0.014 | 32.3681
11.5 | 0.9749 | 0.03048 | 0.0154 | 31.9849
12 | 1.0069 | 0.03221 | 0.0172 | 31.2605
12.5 | 1.0369 | 0.03413 | 0.019 | 30.3809
13 | 1.0633 | 0.03639 | 0.021 | 29.2196
13.5 | 1.0931 | 0.03849 | 0.0225 | 28.3996
14 | 1.1195 | 0.04094 | 0.0241 | 27.3449
14.5 | 1.1465 | 0.04339 | 0.0255 | 26.4231
15 | 1.1674 | 0.04644 | 0.027 | 25.1378
16 | 1.188 | 0.05483 | 0.0302 | 21.667
16.5 | 1.2092 | 0.05834 | 0.0307 | 20.7268
17 | 1.2218 | 0.06285 | 0.0312 | 19.4399
17.5 | 1.235 | 0.06747 | 0.0313 | 18.3044
18 | 1.2416 | 0.07301 | 0.0309 | 17.0059
18.5 | 1.2442 | 0.07923 | 0.03 | 15.7036
19 | 1.2509 | 0.08526 | 0.0285 | 14.6716
19.5 | 1.2473 | 0.09269 | 0.0265 | 13.4567
20 | 1.2395 | 0.10092 | 0.0236 | 12.282

## 55. Re 2M Mach 0.50 (1)
BIGFOIL.COM POLAR EXPORT
NACA66A320
NACA66A320 |  |  |  | Cl Max: | 1.312 | at alpha= | 8 | deg
JavaFoil+Calcfoil stall+Eppler ext transition |  |  |  | L/D Max: | 146.118 | at alpha= | 4 | deg
Re: | 2000000 |  |  | Cd Min: | 0.00521 | at alpha= | 0 | deg
Mach: | 0.5 |  |  | Cl=0 at alpha= | -2.4863 | deg
|  |  |  | @ Cl=0.1, Cd= | 0.0052519
|  |  |  | @ Cl=0.4, Cd= | 0.005425
|  |  |  | @ Cl=0.6, Cd= | 0.0057158
alpha (deg) | Cl | Cd | Cm | Cl/Cd
-20 | -1 | 0.18284 | -0.004 | -5.469
-19.5 | -0.969 | 0.17637 | -0.005 | -5.495
-19 | -0.941 | 0.17134 | -0.006 | -5.491
-18.5 | -0.913 | 0.16619 | -0.007 | -5.492
-18 | -0.886 | 0.16367 | -0.008 | -5.416
-17.5 | -0.855 | 0.15473 | -0.008 | -5.528
-17 | -0.827 | 0.15101 | -0.009 | -5.476
-16.5 | -0.799 | 0.14477 | -0.009 | -5.518
-16 | -0.772 | 0.13751 | -0.011 | -5.615
-15.5 | -0.742 | 0.13281 | -0.011 | -5.584
-15 | -0.713 | 0.12547 | -0.011 | -5.683
-14.5 | -0.685 | 0.12232 | -0.012 | -5.6
-14 | -0.657 | 0.12098 | -0.013 | -5.431
-13.5 | -0.629 | 0.11302 | -0.013 | -5.565
-13 | -0.601 | 0.11132 | -0.014 | -5.395
-12.5 | -0.571 | 0.10295 | -0.014 | -5.549
-12 | -0.543 | 0.10438 | -0.015 | -5.203
-11.5 | -0.515 | 0.0978 | -0.016 | -5.265
-11 | -0.487 | 0.09341 | -0.017 | -5.211
-10.5 | -0.459 | 0.08621 | -0.018 | -5.319
-10 | -0.43 | 0.07626 | -0.018 | -5.635
-9.5 | -0.481 | 0.06738 | -0.018 | -7.144
-9 | -0.6 | 0.05686 | -0.022 | -10.552
-8.5 | -0.713 | 0.01713 | -0.042 | -41.621
-8 | -0.686 | 0.01614 | -0.044 | -42.505
-7.5 | -0.645 | 0.01535 | -0.046 | -41.994
-7 | -0.594 | 0.01452 | -0.047 | -40.944
-6.5 | -0.538 | 0.01377 | -0.049 | -39.08
-6 | -0.478 | 0.01311 | -0.051 | -36.437
-5.5 | -0.414 | 0.01245 | -0.052 | -33.242
-5 | -0.348 | 0.0119 | -0.054 | -29.228
-4.5 | -0.28 | 0.01139 | -0.056 | -24.621
-4 | -0.212 | 0.01094 | -0.057 | -19.373
-3.5 | -0.142 | 0.01053 | -0.059 | -13.525
-3 | -0.073 | 0.00532 | -0.062 | -13.798
-2.5 | -0.002 | 0.00529 | -0.064 | -0.333
-2 | 0.071 | 0.00526 | -0.065 | 13.408
-1.5 | 0.143 | 0.00524 | -0.067 | 27.295
-1 | 0.216 | 0.00527 | -0.069 | 40.99
-0.5 | 0.289 | 0.00527 | -0.071 | 54.808
0 | 0.357 | 0.00521 | -0.072 | 68.588
0.5 | 0.429 | 0.00557 | -0.074 | 76.955
1 | 0.5 | 0.00563 | -0.076 | 88.951
1.5 | 0.572 | 0.0057 | -0.077 | 100.295
2 | 0.643 | 0.00574 | -0.079 | 111.886
2.5 | 0.714 | 0.00587 | -0.081 | 121.545
3 | 0.784 | 0.00596 | -0.082 | 131.639
3.5 | 0.848 | 0.00608 | -0.084 | 139.418
4 | 0.914 | 0.00626 | -0.085 | 146.118
4.5 | 0.971 | 0.01583 | -0.086 | 61.318
5 | 1.033 | 0.01663 | -0.087 | 62.123
5.5 | 1.093 | 0.01744 | -0.089 | 62.673
6 | 1.15 | 0.01839 | -0.09 | 62.514
6.5 | 1.202 | 0.01935 | -0.092 | 62.119
7 | 1.248 | 0.02052 | -0.093 | 60.827
7.5 | 1.286 | 0.02169 | -0.095 | 59.291
8 | 1.312 | 0.02298 | -0.096 | 57.066
8.5 | 1.308 | 0.02457 | -0.098 | 53.256
9 | 1.257 | 0.02611 | -0.099 | 48.129
9.5 | 0.68 | 0.07039 | -0.044 | 9.668
10 | 0.71 | 0.06701 | -0.049 | 10.59
10.5 | 0.736 | 0.07464 | -0.047 | 9.867
11 | 0.764 | 0.09132 | -0.046 | 8.364
11.5 | 0.793 | 0.10001 | -0.05 | 7.925
12 | 0.82 | 0.10312 | -0.051 | 7.953
12.5 | 0.848 | 0.10632 | -0.051 | 7.973
13 | 0.875 | 0.11032 | -0.052 | 7.931

## 56. Re 2M Mach 0.50 (2)
BIGFOIL.COM POLAR EXPORT
NACA66A320
NACA66A320 |  |  |  | Cl Max: | 0.9985 | at alpha= | 14 | deg
XFOIL ncrit=9 |  |  |  | L/D Max: | 123.131 | at alpha= | 4 | deg
Re: | 2000000 |  |  | Cd Min: | 0.19982 | at alpha= | 19 | deg
Mach: | 0.5 |  |  | Cl=0 at alpha= | -2.269 | deg
|  |  |  | @ Cl=0.1, Cd= | 0.0062091
|  |  |  | @ Cl=0.4, Cd= | 0.0066276
|  |  |  | @ Cl=0.6, Cd= | 0.006725
alpha (deg) | Cl | Cd | Cm | Cl/Cd
-16.5 | -0.2796 | 0.14586 | -0.1034 | -1.9169
-16 | -0.2665 | 0.13817 | -0.1079 | -1.9288
-15.5 | -0.2637 | 0.12845 | -0.1131 | -2.0529
-15 | -0.269 | 0.11758 | -0.1188 | -2.2878
-14.5 | -0.2895 | 0.1043 | -0.1259 | -2.7756
-14 | -0.3561 | 0.08388 | -0.1372 | -4.2454
-13.5 | -0.3963 | 0.06944 | -0.1465 | -5.7071
-13 | -0.4382 | 0.0571 | -0.1531 | -7.6743
-12.5 | -0.4682 | 0.04785 | -0.156 | -9.7847
-12 | -0.4913 | 0.04047 | -0.1557 | -12.1399
-11.5 | -0.507 | 0.03458 | -0.1533 | -14.6617
-11 | -0.5026 | 0.03038 | -0.1501 | -16.5438
-10.5 | -0.4861 | 0.0271 | -0.1463 | -17.9373
-10 | -0.4595 | 0.02464 | -0.1426 | -18.6485
-9.5 | -0.4277 | 0.02266 | -0.139 | -18.8747
-9 | -0.3952 | 0.0209 | -0.1353 | -18.9091
-8.5 | -0.3625 | 0.01932 | -0.1314 | -18.7629
-7.5 | -0.2932 | 0.0166 | -0.124 | -17.6627
-7 | -0.2514 | 0.01559 | -0.121 | -16.1257
-6.5 | -0.2077 | 0.0147 | -0.1183 | -14.1293
-6 | -0.1645 | 0.01385 | -0.1154 | -11.8773
-5.5 | -0.1207 | 0.01307 | -0.1127 | -9.2349
-5 | -0.0752 | 0.01239 | -0.1102 | -6.0694
-4.5 | -0.032 | 0.01168 | -0.1074 | -2.7397
-4 | -0.0216 | 0.01018 | -0.0997 | -2.1218
-3.5 | -0.037 | 0.00857 | -0.0871 | -4.3174
-3 | -0.0526 | 0.00739 | -0.0731 | -7.1177
-2.5 | -0.0322 | 0.00594 | -0.0657 | -5.4209
-2 | 0.0375 | 0.00605 | -0.0668 | 6.1983
-1.5 | 0.1082 | 0.00623 | -0.0682 | 17.3676
-1 | 0.1781 | 0.00637 | -0.0695 | 27.9592
-0.5 | 0.2481 | 0.00658 | -0.0708 | 37.7052
0 | 0.3172 | 0.00658 | -0.0722 | 48.2067
0.5 | 0.3867 | 0.00662 | -0.0736 | 58.4139
1 | 0.4563 | 0.00666 | -0.0751 | 68.5135
1.5 | 0.5259 | 0.00664 | -0.0763 | 79.2018
2 | 0.5936 | 0.00673 | -0.0772 | 88.2021
2.5 | 0.657 | 0.00668 | -0.0771 | 98.3533
3 | 0.7202 | 0.00658 | -0.0766 | 109.4529
3.5 | 0.7726 | 0.00655 | -0.0739 | 117.9542
4 | 0.8102 | 0.00658 | -0.0682 | 123.1307
4.5 | 0.8447 | 0.0069 | -0.0621 | 122.4203
5 | 0.8003 | 0.00904 | -0.043 | 88.5288
5.5 | 0.7449 | 0.01243 | -0.0244 | 59.9276
6 | 0.718 | 0.01566 | -0.0116 | 45.8493
6.5 | 0.6969 | 0.01902 | -0.0006 | 36.6404
7 | 0.6958 | 0.02187 | 0.0072 | 31.8153
7.5 | 0.6934 | 0.02501 | 0.0146 | 27.7249
8 | 0.7036 | 0.02788 | 0.0201 | 25.2367
8.5 | 0.7439 | 0.02955 | 0.0225 | 25.1743
9 | 0.7825 | 0.0314 | 0.025 | 24.9204
9.5 | 0.8211 | 0.03334 | 0.0274 | 24.6281
10 | 0.8571 | 0.03556 | 0.03 | 24.1029
10.5 | 0.8875 | 0.03818 | 0.0329 | 23.2452
11 | 0.9165 | 0.04107 | 0.0357 | 22.3156
11.5 | 0.9417 | 0.04441 | 0.0384 | 21.2047
12 | 0.9626 | 0.04825 | 0.041 | 19.9503
12.5 | 0.9775 | 0.05279 | 0.0434 | 18.5168
13 | 0.9884 | 0.05792 | 0.0453 | 17.0649
13.5 | 0.9962 | 0.06365 | 0.0468 | 15.6512
14 | 0.9985 | 0.07019 | 0.0475 | 14.2257
14.5 | 0.9936 | 0.07798 | 0.047 | 12.7417
15 | 0.9792 | 0.08736 | 0.0447 | 11.2088
15.5 | 0.9588 | 0.09823 | 0.0405 | 9.7608
16 | 0.9357 | 0.11012 | 0.0345 | 8.4971
16.5 | 0.9149 | 0.12252 | 0.0273 | 7.4674
17 | 0.8911 | 0.13587 | 0.0189 | 6.5585
17.5 | 0.8616 | 0.15089 | 0.0092 | 5.7101
18 | 0.8256 | 0.16795 | -0.0016 | 4.9157
18.5 | 0.7848 | 0.18765 | -0.013 | 4.1823
19 | 0.7833 | 0.19982 | -0.02 | 3.92

## 57. Re 3M Mach 0.00 (1)
BIGFOIL.COM POLAR EXPORT
NACA66A320
NACA66A320 |  |  |  | Cl Max: | 1.579 | at alpha= | 15 | deg
JavaFoil+Calcfoil stall+Eppler ext transition |  |  |  | L/D Max: | 172.999 | at alpha= | 4.5 | deg
Re: | 3000000 |  |  | Cd Min: | 0.00394 | at alpha= | -1.5 | deg
Mach: | 0 |  |  | Cl=0 at alpha= | -2.4844 | deg
|  |  |  | @ Cl=0.1, Cd= | 0.0040233
|  |  |  | @ Cl=0.4, Cd= | 0.0044638
|  |  |  | @ Cl=0.6, Cd= | 0.0046041
alpha (deg) | Cl | Cd | Cm | Cl/Cd
-20 | -1.035 | 0.13873 | -0.004 | -7.46
-19.5 | -1.045 | 0.1294 | -0.005 | -8.075
-19 | -1.066 | 0.10975 | -0.007 | -9.713
-18.5 | -1.098 | 0.08416 | -0.008 | -13.049
-18 | -1.168 | 0.04626 | -0.011 | -25.242
-17.5 | -1.185 | 0.03708 | -0.012 | -31.949
-17 | -1.187 | 0.03311 | -0.013 | -35.834
-16.5 | -1.185 | 0.0301 | -0.015 | -39.365
-16 | -1.18 | 0.02763 | -0.016 | -42.701
-15.5 | -1.168 | 0.02621 | -0.017 | -44.575
-15 | -1.155 | 0.02449 | -0.019 | -47.158
-14.5 | -1.139 | 0.02283 | -0.02 | -49.864
-14 | -1.119 | 0.02111 | -0.022 | -53.024
-13.5 | -1.095 | 0.02023 | -0.023 | -54.121
-13 | -1.068 | 0.01921 | -0.024 | -55.599
-12.5 | -1.038 | 0.01814 | -0.026 | -57.222
-12 | -1.006 | 0.01708 | -0.027 | -58.877
-11.5 | -0.97 | 0.0163 | -0.029 | -59.489
-11 | -0.932 | 0.01529 | -0.03 | -60.924
-10.5 | -0.891 | 0.01452 | -0.032 | -61.319
-10 | -0.847 | 0.01384 | -0.033 | -61.214
-9.5 | -0.801 | 0.01324 | -0.034 | -60.491
-9 | -0.753 | 0.01264 | -0.036 | -59.574
-8.5 | -0.703 | 0.01207 | -0.037 | -58.203
-8 | -0.651 | 0.01159 | -0.039 | -56.128
-7.5 | -0.596 | 0.01115 | -0.04 | -53.476
-7 | -0.541 | 0.01072 | -0.042 | -50.446
-6.5 | -0.484 | 0.01034 | -0.043 | -46.818
-6 | -0.426 | 0.01001 | -0.045 | -42.621
-5.5 | -0.367 | 0.00967 | -0.046 | -37.993
-5 | -0.308 | 0.00935 | -0.048 | -32.92
-4.5 | -0.247 | 0.00904 | -0.05 | -27.378
-4 | -0.187 | 0.00876 | -0.051 | -21.309
-3.5 | -0.127 | 0.00449 | -0.053 | -28.373
-3 | -0.065 | 0.00446 | -0.055 | -14.464
-2.5 | -0.002 | 0.00446 | -0.056 | -0.346
-2 | 0.062 | 0.00415 | -0.058 | 14.853
-1.5 | 0.125 | 0.00394 | -0.059 | 31.688
-1 | 0.188 | 0.00438 | -0.061 | 42.951
-0.5 | 0.251 | 0.0044 | -0.062 | 57.137
0 | 0.313 | 0.00443 | -0.064 | 70.606
0.5 | 0.375 | 0.00444 | -0.065 | 84.634
1 | 0.438 | 0.0045 | -0.066 | 97.378
1.5 | 0.5 | 0.00451 | -0.068 | 110.925
2 | 0.562 | 0.00458 | -0.069 | 122.733
2.5 | 0.625 | 0.00462 | -0.071 | 135.327
3 | 0.687 | 0.00468 | -0.072 | 146.598
3.5 | 0.744 | 0.00475 | -0.073 | 156.825
4 | 0.804 | 0.00488 | -0.075 | 164.541
4.5 | 0.863 | 0.00499 | -0.076 | 172.999
5 | 0.91 | 0.01244 | -0.076 | 73.139
5.5 | 0.966 | 0.0129 | -0.078 | 74.889
6 | 1.022 | 0.01342 | -0.079 | 76.126
6.5 | 1.076 | 0.01395 | -0.08 | 77.12
7 | 1.129 | 0.01454 | -0.082 | 77.677
7.5 | 1.18 | 0.0151 | -0.083 | 78.171
8 | 1.23 | 0.01574 | -0.084 | 78.167
8.5 | 1.276 | 0.01636 | -0.085 | 78.022
9 | 1.32 | 0.01701 | -0.087 | 77.57
9.5 | 1.36 | 0.01771 | -0.088 | 76.816
10 | 1.398 | 0.01848 | -0.089 | 75.647
10.5 | 1.433 | 0.01925 | -0.09 | 74.447
11 | 1.464 | 0.02011 | -0.092 | 72.815
11.5 | 1.492 | 0.02097 | -0.093 | 71.129
12 | 1.516 | 0.02191 | -0.094 | 69.17
12.5 | 1.536 | 0.02287 | -0.095 | 67.163
13 | 1.552 | 0.02395 | -0.096 | 64.83
13.5 | 1.565 | 0.02497 | -0.097 | 62.681
14 | 1.573 | 0.02614 | -0.098 | 60.186
14.5 | 1.578 | 0.0277 | -0.099 | 56.964
15 | 1.579 | 0.029 | -0.1 | 54.459
15.5 | 1.576 | 0.03057 | -0.101 | 51.553
16 | 1.569 | 0.0324 | -0.102 | 48.436
16.5 | 1.559 | 0.03399 | -0.103 | 45.863
17 | 1.547 | 0.03563 | -0.104 | 43.407
17.5 | 1.531 | 0.03766 | -0.105 | 40.646
18 | 1.509 | 0.03978 | -0.105 | 37.94
18.5 | 1.482 | 0.04257 | -0.106 | 34.812
19 | 1.453 | 0.04528 | -0.107 | 32.082
19.5 | 1.42 | 0.04934 | -0.107 | 28.772
20 | 1.387 | 0.05241 | -0.108 | 26.464

## 58. Re 3M Mach 0.00 (2)
BIGFOIL.COM POLAR EXPORT
NACA66A320
NACA66A320 |  |  |  | Cl Max: | 1.4216 | at alpha= | 20 | deg
XFOIL ncrit=9 |  |  |  | L/D Max: | 150.667 | at alpha= | 4 | deg
Re: | 3000000 |  |  | Cd Min: | 0.06572 | at alpha= | 20 | deg
Mach: | 0 |  |  | Cl=0 at alpha= | -2.3647 | deg
|  |  |  | @ Cl=0.1, Cd= | 0.0045696
|  |  |  | @ Cl=0.4, Cd= | 0.0048574
|  |  |  | @ Cl=0.6, Cd= | 0.0047664
alpha (deg) | Cl | Cd | Cm | Cl/Cd
-20 | -1.1124 | 0.04994 | -0.1115 | -22.2747
-19.5 | -1.1016 | 0.04601 | -0.1121 | -23.9426
-19 | -1.0892 | 0.04244 | -0.1123 | -25.6645
-18.5 | -1.0742 | 0.03933 | -0.112 | -27.3125
-18 | -1.057 | 0.0365 | -0.1116 | -28.9589
-17.5 | -1.0397 | 0.03388 | -0.1107 | -30.6877
-17 | -1.0199 | 0.03153 | -0.1097 | -32.347
-16.5 | -0.9938 | 0.02971 | -0.1088 | -33.45
-16 | -0.9688 | 0.02788 | -0.1077 | -34.7489
-15.5 | -0.9526 | 0.02562 | -0.1056 | -37.1819
-15 | -0.9319 | 0.0237 | -0.1036 | -39.3207
-14.5 | -0.9058 | 0.0222 | -0.1018 | -40.8018
-14 | -0.8744 | 0.02097 | -0.1004 | -41.6977
-13.5 | -0.8416 | 0.0199 | -0.0991 | -42.2915
-13 | -0.8076 | 0.0189 | -0.0977 | -42.7302
-12.5 | -0.7731 | 0.01794 | -0.0963 | -43.0936
-12 | -0.7387 | 0.01701 | -0.0948 | -43.4274
-11 | -0.6632 | 0.0155 | -0.0923 | -42.7871
-10.5 | -0.6249 | 0.01476 | -0.091 | -42.3374
-10 | -0.5936 | 0.01376 | -0.0886 | -43.1395
-9.5 | -0.5556 | 0.01307 | -0.087 | -42.5096
-9 | -0.5167 | 0.01246 | -0.0855 | -41.4687
-8.5 | -0.4766 | 0.0119 | -0.0841 | -40.0504
-8 | -0.4355 | 0.01135 | -0.0827 | -38.37
-7.5 | -0.3945 | 0.01083 | -0.0813 | -36.4266
-7 | -0.3565 | 0.01024 | -0.0793 | -34.8145
-6.5 | -0.3161 | 0.00978 | -0.0775 | -32.3211
-6 | -0.2754 | 0.00939 | -0.0758 | -29.3291
-5.5 | -0.2399 | 0.00897 | -0.0728 | -26.7447
-5 | -0.2041 | 0.00876 | -0.0696 | -23.2991
-4.5 | -0.1613 | 0.00845 | -0.068 | -19.0888
-4 | -0.1283 | 0.00772 | -0.0646 | -16.6192
-3.5 | -0.0925 | 0.00688 | -0.0618 | -13.4448
-3 | -0.0555 | 0.00587 | -0.0594 | -9.4549
-2.5 | -0.0157 | 0.00468 | -0.0575 | -3.3547
-2 | 0.0423 | 0.00456 | -0.0586 | 9.2763
-1.5 | 0.1024 | 0.00457 | -0.0601 | 22.407
-1 | 0.1631 | 0.00465 | -0.0617 | 35.0753
-0.5 | 0.2229 | 0.00465 | -0.0631 | 47.9355
0 | 0.2832 | 0.00471 | -0.0646 | 60.1274
0.5 | 0.3429 | 0.0048 | -0.066 | 71.4375
1 | 0.4026 | 0.00486 | -0.0674 | 82.8395
1.5 | 0.462 | 0.00478 | -0.0688 | 96.6527
2 | 0.5214 | 0.00475 | -0.0702 | 109.7684
2.5 | 0.5792 | 0.00477 | -0.0712 | 121.4256
3 | 0.6377 | 0.00476 | -0.0724 | 133.9706
3.5 | 0.6937 | 0.00482 | -0.0731 | 143.9212
4 | 0.7458 | 0.00495 | -0.073 | 150.6667
4.5 | 0.7397 | 0.00603 | -0.0611 | 122.67
5 | 0.7209 | 0.00743 | -0.0473 | 97.0256
5.5 | 0.7163 | 0.00896 | -0.0373 | 79.9442
6 | 0.713 | 0.01075 | -0.0282 | 66.3256
6.5 | 0.7162 | 0.01255 | -0.0206 | 57.0677
7.5 | 0.7391 | 0.01601 | -0.0092 | 46.1649
8 | 0.7579 | 0.01766 | -0.0049 | 42.9162
8.5 | 0.792 | 0.01871 | -0.003 | 42.3303
9 | 0.8284 | 0.01969 | -0.0014 | 42.0721
9.5 | 0.8656 | 0.02069 | 0 | 41.8366
10 | 0.9015 | 0.02176 | 0.0014 | 41.4292
10.5 | 0.9377 | 0.02285 | 0.0028 | 41.0372
11 | 0.9726 | 0.02402 | 0.0042 | 40.4913
11.5 | 1.0079 | 0.02518 | 0.0055 | 40.0278
12 | 1.0383 | 0.02666 | 0.0072 | 38.946
12.5 | 1.074 | 0.02788 | 0.0082 | 38.5222
13 | 1.1077 | 0.02926 | 0.0094 | 37.8571
13.5 | 1.139 | 0.03079 | 0.0107 | 36.9925
14 | 1.1697 | 0.03239 | 0.0119 | 36.113
14.5 | 1.1941 | 0.0345 | 0.0137 | 34.6116
15 | 1.2237 | 0.03628 | 0.0148 | 33.7293
15.5 | 1.2532 | 0.0381 | 0.0157 | 32.8924
16 | 1.2783 | 0.04031 | 0.0169 | 31.7117
16.5 | 1.304 | 0.04254 | 0.0178 | 30.6535
17 | 1.3287 | 0.04489 | 0.0187 | 29.599
17.5 | 1.351 | 0.04752 | 0.0195 | 28.4301
18 | 1.3695 | 0.05055 | 0.0203 | 27.092
18.5 | 1.3779 | 0.05466 | 0.0214 | 25.2086
19 | 1.3973 | 0.05779 | 0.0217 | 24.1789
19.5 | 1.409 | 0.06182 | 0.022 | 22.792
20 | 1.4216 | 0.06572 | 0.0221 | 21.6312

## 59. Re 3M Mach 0.10 (1)
BIGFOIL.COM POLAR EXPORT
NACA66A320
NACA66A320 |  |  |  | Cl Max: | 1.563 | at alpha= | 14.5 | deg
JavaFoil+Calcfoil stall+Eppler ext transition |  |  |  | L/D Max: | 172.159 | at alpha= | 4.5 | deg
Re: | 3000000 |  |  | Cd Min: | 0.00397 | at alpha= | -1.5 | deg
Mach: | 0.1 |  |  | Cl=0 at alpha= | -2.4844 | deg
|  |  |  | @ Cl=0.1, Cd= | 0.0039741
|  |  |  | @ Cl=0.4, Cd= | 0.0044709
|  |  |  | @ Cl=0.6, Cd= | 0.0046195
alpha (deg) | Cl | Cd | Cm | Cl/Cd
-20 | -0.99 | 0.14814 | -0.004 | -6.681
-19.5 | -1.002 | 0.13845 | -0.005 | -7.24
-19 | -1.016 | 0.12694 | -0.006 | -8.001
-18.5 | -1.033 | 0.11144 | -0.007 | -9.27
-18 | -1.064 | 0.08656 | -0.009 | -12.297
-17.5 | -1.15 | 0.04178 | -0.012 | -27.519
-17 | -1.158 | 0.03626 | -0.013 | -31.929
-16.5 | -1.162 | 0.03168 | -0.015 | -36.688
-16 | -1.161 | 0.02892 | -0.016 | -40.147
-15.5 | -1.153 | 0.027 | -0.017 | -42.703
-15 | -1.143 | 0.0251 | -0.019 | -45.535
-14.5 | -1.129 | 0.02333 | -0.02 | -48.39
-14 | -1.112 | 0.02156 | -0.022 | -51.574
-13.5 | -1.089 | 0.02064 | -0.023 | -52.776
-13 | -1.064 | 0.01948 | -0.024 | -54.641
-12.5 | -1.036 | 0.01838 | -0.026 | -56.357
-12 | -1.004 | 0.01731 | -0.027 | -58
-11.5 | -0.97 | 0.01647 | -0.029 | -58.879
-11 | -0.932 | 0.01546 | -0.03 | -60.292
-10.5 | -0.892 | 0.01466 | -0.032 | -60.815
-10 | -0.849 | 0.01396 | -0.033 | -60.78
-9.5 | -0.803 | 0.01334 | -0.035 | -60.204
-9 | -0.755 | 0.01274 | -0.036 | -59.262
-8.5 | -0.705 | 0.01222 | -0.038 | -57.682
-8 | -0.653 | 0.01167 | -0.039 | -55.947
-7.5 | -0.599 | 0.01121 | -0.041 | -53.393
-7 | -0.543 | 0.01077 | -0.042 | -50.422
-6.5 | -0.486 | 0.01043 | -0.044 | -46.645
-6 | -0.428 | 0.01006 | -0.045 | -42.568
-5.5 | -0.369 | 0.00972 | -0.047 | -37.963
-5 | -0.309 | 0.00941 | -0.048 | -32.848
-4.5 | -0.249 | 0.00909 | -0.05 | -27.333
-4 | -0.187 | 0.00883 | -0.051 | -21.228
-3.5 | -0.128 | 0.0045 | -0.054 | -28.443
-3 | -0.065 | 0.00451 | -0.055 | -14.36
-2.5 | -0.002 | 0.00419 | -0.057 | -0.371
-2 | 0.062 | 0.00398 | -0.058 | 15.593
-1.5 | 0.126 | 0.00397 | -0.06 | 31.639
-1 | 0.189 | 0.00437 | -0.061 | 43.281
-0.5 | 0.253 | 0.00442 | -0.062 | 57.162
0 | 0.314 | 0.00445 | -0.064 | 70.597
0.5 | 0.377 | 0.00446 | -0.065 | 84.623
1 | 0.44 | 0.00449 | -0.067 | 97.988
1.5 | 0.503 | 0.00454 | -0.068 | 110.657
2 | 0.565 | 0.00458 | -0.07 | 123.353
2.5 | 0.627 | 0.00465 | -0.071 | 134.998
3 | 0.69 | 0.00468 | -0.072 | 147.291
3.5 | 0.748 | 0.00478 | -0.074 | 156.286
4 | 0.808 | 0.00488 | -0.075 | 165.544
4.5 | 0.867 | 0.00503 | -0.076 | 172.159
5 | 0.914 | 0.01251 | -0.077 | 73.075
5.5 | 0.971 | 0.01301 | -0.078 | 74.592
6 | 1.026 | 0.01352 | -0.079 | 75.903
6.5 | 1.081 | 0.01408 | -0.081 | 76.738
7 | 1.134 | 0.01466 | -0.082 | 77.318
7.5 | 1.185 | 0.0152 | -0.083 | 77.935
8 | 1.235 | 0.01588 | -0.085 | 77.721
8.5 | 1.28 | 0.01651 | -0.086 | 77.531
9 | 1.324 | 0.0172 | -0.087 | 76.976
9.5 | 1.364 | 0.0179 | -0.088 | 76.211
10 | 1.401 | 0.0187 | -0.09 | 74.904
10.5 | 1.435 | 0.01951 | -0.091 | 73.545
11 | 1.465 | 0.02039 | -0.092 | 71.824
11.5 | 1.491 | 0.02131 | -0.093 | 69.983
12 | 1.513 | 0.02222 | -0.094 | 68.121
12.5 | 1.532 | 0.02317 | -0.095 | 66.09
13 | 1.546 | 0.02429 | -0.097 | 63.632
13.5 | 1.556 | 0.02544 | -0.098 | 61.162
14 | 1.562 | 0.02677 | -0.099 | 58.34
14.5 | 1.563 | 0.02818 | -0.1 | 55.482
15 | 1.56 | 0.02971 | -0.101 | 52.515
15.5 | 1.554 | 0.03121 | -0.102 | 49.799
16 | 1.543 | 0.03312 | -0.102 | 46.595
16.5 | 1.529 | 0.03485 | -0.103 | 43.885
17 | 1.511 | 0.03722 | -0.104 | 40.601
17.5 | 1.492 | 0.03875 | -0.105 | 38.506
18 | 1.465 | 0.04151 | -0.106 | 35.286
18.5 | 1.433 | 0.0442 | -0.106 | 32.421
19 | 1.396 | 0.04835 | -0.107 | 28.879
19.5 | 1.36 | 0.05158 | -0.107 | 26.357

## 60. Re 3M Mach 0.10 (2)
BIGFOIL.COM POLAR EXPORT
NACA66A320
NACA66A320 |  |  |  | Cl Max: | 1.4139 | at alpha= | 20 | deg
XFOIL ncrit=9 |  |  |  | L/D Max: | 150.825 | at alpha= | 4 | deg
Re: | 3000000 |  |  | Cd Min: | 0.06851 | at alpha= | 20 | deg
Mach: | 0.1 |  |  | Cl=0 at alpha= | -2.3655 | deg
|  |  |  | @ Cl=0.1, Cd= | 0.0045795
|  |  |  | @ Cl=0.4, Cd= | 0.004866
|  |  |  | @ Cl=0.6, Cd= | 0.004787
alpha (deg) | Cl | Cd | Cm | Cl/Cd
-20 | -1.0899 | 0.05366 | -0.1133 | -20.3112
-19.5 | -1.0826 | 0.04909 | -0.1143 | -22.0534
-19 | -1.0734 | 0.04502 | -0.1147 | -23.8427
-18.5 | -1.0605 | 0.0415 | -0.1147 | -25.5542
-18 | -1.0467 | 0.03825 | -0.1142 | -27.3647
-17.5 | -1.0307 | 0.03539 | -0.1134 | -29.124
-17 | -1.0132 | 0.03276 | -0.1123 | -30.928
-16.5 | -0.9873 | 0.03083 | -0.1115 | -32.024
-16 | -0.9637 | 0.02882 | -0.1103 | -33.4386
-15.5 | -0.9405 | 0.02688 | -0.1088 | -34.9888
-15 | -0.926 | 0.02453 | -0.1062 | -37.7497
-14.5 | -0.9003 | 0.02293 | -0.1044 | -39.263
-14 | -0.8721 | 0.02148 | -0.1027 | -40.6006
-13.5 | -0.8391 | 0.02037 | -0.1013 | -41.1929
-13 | -0.8056 | 0.0193 | -0.0998 | -41.7409
-12.5 | -0.771 | 0.0183 | -0.0984 | -42.1311
-12 | -0.737 | 0.01732 | -0.0967 | -42.552
-11.5 | -0.7015 | 0.01647 | -0.0951 | -42.5926
-11 | -0.6615 | 0.01575 | -0.094 | -42
-10.5 | -0.6236 | 0.01497 | -0.0926 | -41.6566
-10 | -0.5912 | 0.01399 | -0.0902 | -42.2588
-9.5 | -0.5539 | 0.01326 | -0.0885 | -41.7722
-9 | -0.515 | 0.01263 | -0.0869 | -40.7759
-8.5 | -0.4744 | 0.01204 | -0.0855 | -39.402
-8 | -0.4333 | 0.01148 | -0.0841 | -37.7439
-7.5 | -0.3915 | 0.01097 | -0.0828 | -35.6882
-7 | -0.3536 | 0.01035 | -0.0807 | -34.1643
-6.5 | -0.313 | 0.00988 | -0.0789 | -31.6802
-6 | -0.2719 | 0.00947 | -0.0772 | -28.7117
-5.5 | -0.2352 | 0.00903 | -0.0744 | -26.0465
-5 | -0.2006 | 0.00879 | -0.071 | -22.8214
-4.5 | -0.1594 | 0.0085 | -0.0689 | -18.7529
-4 | -0.1267 | 0.00777 | -0.0654 | -16.3063
-3.5 | -0.0914 | 0.00693 | -0.0625 | -13.189
-3 | -0.0549 | 0.00592 | -0.0599 | -9.2736
-2.5 | -0.0156 | 0.0047 | -0.0579 | -3.3191
-2 | 0.0424 | 0.00457 | -0.0589 | 9.2779
-1.5 | 0.1028 | 0.00458 | -0.0604 | 22.4454
-1 | 0.1639 | 0.00466 | -0.062 | 35.1717
-0.5 | 0.2241 | 0.00467 | -0.0634 | 47.9872
0 | 0.2847 | 0.00473 | -0.0649 | 60.1903
0.5 | 0.3447 | 0.00482 | -0.0663 | 71.5145
1 | 0.4048 | 0.00487 | -0.0678 | 83.1211
1.5 | 0.4646 | 0.0048 | -0.0692 | 96.7917
2 | 0.5243 | 0.00477 | -0.0706 | 109.9161
2.5 | 0.5824 | 0.00479 | -0.0716 | 121.5866
3 | 0.6413 | 0.00478 | -0.0728 | 134.1632
3.5 | 0.6974 | 0.00484 | -0.0734 | 144.0909
4 | 0.7496 | 0.00497 | -0.0732 | 150.8249
4.5 | 0.7405 | 0.00604 | -0.0606 | 122.5993
5 | 0.721 | 0.0075 | -0.0467 | 96.1333
5.5 | 0.716 | 0.00907 | -0.0366 | 78.9416
6 | 0.7121 | 0.0109 | -0.0274 | 65.3303
6.5 | 0.714 | 0.01277 | -0.0197 | 55.9123
7 | 0.7243 | 0.01451 | -0.0136 | 49.9173
7.5 | 0.7368 | 0.0163 | -0.0082 | 45.2025
8 | 0.7556 | 0.01798 | -0.0039 | 42.0245
8.5 | 0.791 | 0.019 | -0.0021 | 41.6316
9 | 0.8278 | 0.02 | -0.0005 | 41.39
9.5 | 0.8646 | 0.02104 | 0.001 | 41.0932
10 | 0.9011 | 0.02211 | 0.0024 | 40.7553
10.5 | 0.9366 | 0.02327 | 0.0039 | 40.2492
11 | 0.9728 | 0.02442 | 0.0052 | 39.8362
11.5 | 1.0072 | 0.02566 | 0.0067 | 39.2518
12 | 1.0386 | 0.02713 | 0.0083 | 38.2823
12.5 | 1.0747 | 0.02836 | 0.0094 | 37.8949
13 | 1.1072 | 0.02987 | 0.0107 | 37.0673
13.5 | 1.1395 | 0.03139 | 0.012 | 36.3014
14 | 1.1678 | 0.03322 | 0.0135 | 35.1535
14.5 | 1.1946 | 0.03521 | 0.015 | 33.9279
15 | 1.2224 | 0.0372 | 0.0163 | 32.8602
15.5 | 1.2532 | 0.03898 | 0.0172 | 32.1498
16 | 1.276 | 0.04147 | 0.0186 | 30.7692
16.5 | 1.3035 | 0.04363 | 0.0194 | 29.8762
17 | 1.3258 | 0.04626 | 0.0204 | 28.6597
17.5 | 1.3467 | 0.04913 | 0.0213 | 27.411
18 | 1.3636 | 0.05242 | 0.0222 | 26.013
18.5 | 1.3745 | 0.05642 | 0.023 | 24.3619
19 | 1.3924 | 0.05987 | 0.0233 | 23.2571
19.5 | 1.4027 | 0.06422 | 0.0235 | 21.8421
20 | 1.4139 | 0.06851 | 0.0234 | 20.6379

## 61. Re 3M Mach 0.25 (1)
BIGFOIL.COM POLAR EXPORT
NACA66A320
NACA66A320 |  |  |  | Cl Max: | 1.488 | at alpha= | 12.5 | deg
JavaFoil+Calcfoil stall+Eppler ext transition |  |  |  | L/D Max: | 164.953 | at alpha= | 4 | deg
Re: | 3000000 |  |  | Cd Min: | 0.00402 | at alpha= | -2.5 | deg
Mach: | 0.25 |  |  | Cl=0 at alpha= | -2.4848 | deg
|  |  |  | @ Cl=0.1, Cd= | 0.0044255
|  |  |  | @ Cl=0.4, Cd= | 0.0045481
|  |  |  | @ Cl=0.6, Cd= | 0.0046825
alpha (deg) | Cl | Cd | Cm | Cl/Cd
-19 | -0.725 | 0.15987 | -0.005 | -4.534
-18.5 | -0.756 | 0.17341 | -0.005 | -4.362
-18 | -0.79 | 0.14311 | -0.006 | -5.521
-17.5 | -0.818 | 0.13401 | -0.007 | -6.102
-17 | -0.842 | 0.12609 | -0.008 | -6.679
-16.5 | -0.862 | 0.1183 | -0.009 | -7.286
-16 | -0.883 | 0.10739 | -0.01 | -8.222
-15.5 | -0.907 | 0.09258 | -0.013 | -9.793
-15 | -1.028 | 0.03307 | -0.019 | -31.069
-14.5 | -1.035 | 0.02974 | -0.02 | -34.815
-14 | -1.042 | 0.02542 | -0.022 | -40.997
-13.5 | -1.039 | 0.02272 | -0.024 | -45.746
-13 | -1.027 | 0.02148 | -0.025 | -47.814
-12.5 | -1.01 | 0.02007 | -0.026 | -50.315
-12 | -0.988 | 0.01888 | -0.028 | -52.308
-11.5 | -0.96 | 0.01772 | -0.029 | -54.207
-11 | -0.929 | 0.01659 | -0.031 | -55.986
-10.5 | -0.893 | 0.0157 | -0.032 | -56.898
-10 | -0.854 | 0.01484 | -0.034 | -57.559
-9.5 | -0.811 | 0.01408 | -0.035 | -57.608
-9 | -0.765 | 0.01343 | -0.037 | -56.929
-8.5 | -0.716 | 0.01283 | -0.039 | -55.816
-8 | -0.665 | 0.01223 | -0.04 | -54.329
-7.5 | -0.611 | 0.01168 | -0.042 | -52.31
-7 | -0.555 | 0.01119 | -0.043 | -49.599
-6.5 | -0.497 | 0.01078 | -0.045 | -46.133
-6 | -0.438 | 0.01039 | -0.046 | -42.203
-5.5 | -0.378 | 0.00999 | -0.048 | -37.841
-5 | -0.317 | 0.00968 | -0.049 | -32.721
-4.5 | -0.255 | 0.00936 | -0.051 | -27.198
-4 | -0.192 | 0.00909 | -0.053 | -21.122
-3.5 | -0.129 | 0.00853 | -0.054 | -15.116
-3 | -0.067 | 0.00407 | -0.057 | -16.355
-2.5 | -0.002 | 0.00402 | -0.058 | -0.398
-2 | 0.064 | 0.00442 | -0.06 | 14.426
-1.5 | 0.129 | 0.00443 | -0.061 | 29.117
-1 | 0.194 | 0.00442 | -0.063 | 43.928
-0.5 | 0.26 | 0.00447 | -0.064 | 58.023
0 | 0.322 | 0.00454 | -0.065 | 71.024
0.5 | 0.387 | 0.00454 | -0.067 | 85.242
1 | 0.451 | 0.00458 | -0.068 | 98.656
1.5 | 0.516 | 0.00464 | -0.07 | 111.069
2 | 0.58 | 0.00467 | -0.071 | 124.142
2.5 | 0.644 | 0.00471 | -0.073 | 136.733
3 | 0.708 | 0.0048 | -0.074 | 147.482
3.5 | 0.767 | 0.00488 | -0.076 | 157.276
4 | 0.828 | 0.00502 | -0.077 | 164.953
4.5 | 0.878 | 0.0125 | -0.077 | 70.214
5 | 0.937 | 0.01303 | -0.079 | 71.913
5.5 | 0.995 | 0.01353 | -0.08 | 73.507
6 | 1.051 | 0.01413 | -0.082 | 74.371
6.5 | 1.106 | 0.01472 | -0.083 | 75.136
7 | 1.159 | 0.01535 | -0.084 | 75.474
7.5 | 1.21 | 0.01594 | -0.086 | 75.908
8 | 1.259 | 0.0167 | -0.087 | 75.364
8.5 | 1.303 | 0.01747 | -0.088 | 74.566
9 | 1.343 | 0.0182 | -0.089 | 73.767
9.5 | 1.379 | 0.01905 | -0.091 | 72.393
10 | 1.411 | 0.0199 | -0.092 | 70.907
10.5 | 1.438 | 0.02091 | -0.093 | 68.767
11 | 1.459 | 0.02188 | -0.094 | 66.688
11.5 | 1.475 | 0.02292 | -0.096 | 64.337
12 | 1.485 | 0.02412 | -0.097 | 61.549
12.5 | 1.488 | 0.02523 | -0.098 | 58.97
13 | 1.485 | 0.0267 | -0.099 | 55.6
13.5 | 1.475 | 0.02822 | -0.1 | 52.252
14 | 1.457 | 0.03002 | -0.101 | 48.531
14.5 | 1.432 | 0.03216 | -0.102 | 44.527
15 | 1.4 | 0.03432 | -0.103 | 40.811
15.5 | 1.362 | 0.0369 | -0.104 | 36.897
16 | 1.315 | 0.04005 | -0.104 | 32.834
16.5 | 1.256 | 0.04602 | -0.104 | 27.284
17 | 1.062 | 0.11637 | -0.076 | 9.128
17.5 | 0.993 | 0.13805 | -0.064 | 7.189

## 62. Re 3M Mach 0.25 (2)
BIGFOIL.COM POLAR EXPORT
NACA66A320
NACA66A320 |  |  |  | Cl Max: | 1.3398 | at alpha= | 19 | deg
XFOIL ncrit=9 |  |  |  | L/D Max: | 152.213 | at alpha= | 4 | deg
Re: | 3000000 |  |  | Cd Min: | 0.08856 | at alpha= | 20 | deg
Mach: | 0.25 |  |  | Cl=0 at alpha= | -2.3717 | deg
|  |  |  | @ Cl=0.1, Cd= | 0.0046484
|  |  |  | @ Cl=0.4, Cd= | 0.0049545
|  |  |  | @ Cl=0.6, Cd= | 0.0049199
alpha (deg) | Cl | Cd | Cm | Cl/Cd
-20 | -0.8773 | 0.08819 | -0.1094 | -9.9478
-19.5 | -0.8995 | 0.07773 | -0.1154 | -11.5721
-19 | -0.9246 | 0.06761 | -0.1205 | -13.6755
-18.5 | -0.9296 | 0.06051 | -0.1235 | -15.3627
-18 | -0.9411 | 0.05336 | -0.1254 | -17.6368
-17.5 | -0.9391 | 0.048 | -0.1263 | -19.5646
-17 | -0.9401 | 0.04288 | -0.1261 | -21.924
-16.5 | -0.9289 | 0.03906 | -0.1255 | -23.7814
-16 | -0.9146 | 0.03579 | -0.1243 | -25.5546
-15.5 | -0.8955 | 0.03297 | -0.1229 | -27.1611
-15 | -0.8795 | 0.03019 | -0.1209 | -29.1322
-14.5 | -0.8561 | 0.02796 | -0.1191 | -30.6187
-14 | -0.844 | 0.02526 | -0.116 | -33.4125
-13.5 | -0.8211 | 0.0233 | -0.1135 | -35.2403
-13 | -0.7894 | 0.02184 | -0.1116 | -36.1447
-12.5 | -0.7558 | 0.02056 | -0.1097 | -36.7607
-12 | -0.7252 | 0.01923 | -0.1072 | -37.7119
-11.5 | -0.6892 | 0.01815 | -0.1053 | -37.9725
-11 | -0.6506 | 0.01723 | -0.1037 | -37.7597
-10.5 | -0.6135 | 0.01627 | -0.1017 | -37.7074
-10 | -0.5745 | 0.01544 | -0.0999 | -37.2085
-9.5 | -0.5434 | 0.01434 | -0.097 | -37.894
-9 | -0.5041 | 0.01359 | -0.095 | -37.0935
-8.5 | -0.463 | 0.01288 | -0.0933 | -35.9472
-8 | -0.4213 | 0.01224 | -0.0917 | -34.4199
-7.5 | -0.3789 | 0.01164 | -0.09 | -32.5515
-7 | -0.3387 | 0.011 | -0.088 | -30.7909
-6.5 | -0.2973 | 0.01044 | -0.0861 | -28.477
-6 | -0.2546 | 0.00997 | -0.0844 | -25.5366
-5.5 | -0.214 | 0.00949 | -0.0822 | -22.5501
-5 | -0.1741 | 0.00907 | -0.0797 | -19.1951
-4.5 | -0.1397 | 0.0087 | -0.076 | -16.0575
-4 | -0.1151 | 0.00806 | -0.0705 | -14.2804
-3.5 | -0.0855 | 0.00718 | -0.0661 | -11.9081
-3 | -0.0524 | 0.00615 | -0.0625 | -8.5203
-2.5 | -0.0147 | 0.00491 | -0.0599 | -2.9939
-2 | 0.0426 | 0.00463 | -0.0605 | 9.2009
-1.5 | 0.1051 | 0.00465 | -0.0621 | 22.6022
-1 | 0.1681 | 0.00474 | -0.0637 | 35.4641
-0.5 | 0.2303 | 0.00476 | -0.0652 | 48.3824
0 | 0.2927 | 0.00484 | -0.0667 | 60.4752
0.5 | 0.3549 | 0.00494 | -0.0682 | 71.8421
1 | 0.417 | 0.00496 | -0.0696 | 84.0726
1.5 | 0.4788 | 0.00493 | -0.071 | 97.1197
2 | 0.5402 | 0.00489 | -0.0724 | 110.4703
2.5 | 0.5998 | 0.00492 | -0.0733 | 121.9106
3 | 0.6603 | 0.00488 | -0.0744 | 135.3074
3.5 | 0.7175 | 0.00494 | -0.0748 | 145.2429
4 | 0.7702 | 0.00506 | -0.0742 | 152.2134
4.5 | 0.7452 | 0.00621 | -0.0581 | 120
5 | 0.7211 | 0.00796 | -0.0435 | 90.5905
5.5 | 0.7151 | 0.00971 | -0.0332 | 73.6457
6 | 0.7061 | 0.01183 | -0.0232 | 59.6872
6.5 | 0.7053 | 0.01393 | -0.015 | 50.6317
7 | 0.7128 | 0.01596 | -0.0085 | 44.6617
7.5 | 0.7256 | 0.01792 | -0.0031 | 40.4911
8 | 0.7477 | 0.01959 | 0.0008 | 38.1674
8.5 | 0.7855 | 0.02066 | 0.0026 | 38.0203
9 | 0.8234 | 0.02176 | 0.0043 | 37.8401
9.5 | 0.8608 | 0.02293 | 0.006 | 37.5403
10 | 0.8982 | 0.02414 | 0.0077 | 37.208
10.5 | 0.9349 | 0.02544 | 0.0093 | 36.7492
11 | 0.9713 | 0.02677 | 0.0109 | 36.2832
11.5 | 1.003 | 0.02842 | 0.0129 | 35.292
12 | 1.0391 | 0.02985 | 0.0144 | 34.8107
12.5 | 1.0737 | 0.03141 | 0.0159 | 34.1834
13 | 1.1065 | 0.03317 | 0.0175 | 33.3585
13.5 | 1.1359 | 0.03521 | 0.0193 | 32.2607
14 | 1.1615 | 0.03754 | 0.0213 | 30.9403
14.5 | 1.1913 | 0.03968 | 0.0227 | 30.0227
15 | 1.2171 | 0.04221 | 0.0243 | 28.8344
15.5 | 1.2441 | 0.04475 | 0.0256 | 27.8011
16 | 1.2629 | 0.048 | 0.0272 | 26.3104
16.5 | 1.2876 | 0.05094 | 0.0282 | 25.2768
17 | 1.3018 | 0.05491 | 0.0294 | 23.7079
17.5 | 1.305 | 0.06009 | 0.0304 | 21.7174
18 | 1.3188 | 0.06456 | 0.0307 | 20.4275
18.5 | 1.3285 | 0.06958 | 0.0306 | 19.0931
19 | 1.3398 | 0.07464 | 0.0301 | 17.9502
19.5 | 1.3368 | 0.08159 | 0.0289 | 16.3844
20 | 1.3356 | 0.08856 | 0.0271 | 15.0813

## 63. Re 3M Mach 0.50 (1)
BIGFOIL.COM POLAR EXPORT
NACA66A320
NACA66A320 |  |  |  | Cl Max: | 1.314 | at alpha= | 8 | deg
JavaFoil+Calcfoil stall+Eppler ext transition |  |  |  | L/D Max: | 162.641 | at alpha= | 4 | deg
Re: | 3000000 |  |  | Cd Min: | 0.0044 | at alpha= | -2 | deg
Mach: | 0.5 |  |  | Cl=0 at alpha= | -2.4863 | deg
|  |  |  | @ Cl=0.1, Cd= | 0.004547
|  |  |  | @ Cl=0.4, Cd= | 0.0049392
|  |  |  | @ Cl=0.6, Cd= | 0.0050763
alpha (deg) | Cl | Cd | Cm | Cl/Cd
-20 | -1.001 | 0.17321 | -0.005 | -5.78
-19.5 | -0.97 | 0.16456 | -0.005 | -5.893
-19 | -0.941 | 0.16339 | -0.006 | -5.762
-18.5 | -0.913 | 0.15646 | -0.007 | -5.837
-18 | -0.887 | 0.15509 | -0.008 | -5.721
-17.5 | -0.856 | 0.14616 | -0.008 | -5.857
-17 | -0.827 | 0.14139 | -0.009 | -5.852
-16.5 | -0.799 | 0.13816 | -0.01 | -5.784
-16 | -0.773 | 0.13214 | -0.011 | -5.846
-15.5 | -0.742 | 0.12615 | -0.011 | -5.885
-15 | -0.714 | 0.11964 | -0.011 | -5.964
-14.5 | -0.685 | 0.11511 | -0.012 | -5.955
-14 | -0.657 | 0.11348 | -0.013 | -5.793
-13.5 | -0.629 | 0.1058 | -0.014 | -5.948
-13 | -0.601 | 0.1035 | -0.014 | -5.806
-12.5 | -0.572 | 0.09812 | -0.014 | -5.826
-12 | -0.543 | 0.09805 | -0.015 | -5.542
-11.5 | -0.515 | 0.09167 | -0.016 | -5.621
-11 | -0.487 | 0.07166 | -0.017 | -6.803
-10.5 | -0.462 | 0.06378 | -0.021 | -7.249
-10 | -0.43 | 0.07283 | -0.018 | -5.903
-9.5 | -0.482 | 0.06533 | -0.019 | -7.373
-9 | -0.712 | 0.01775 | -0.041 | -40.1
-8.5 | -0.714 | 0.01621 | -0.043 | -44.058
-8 | -0.688 | 0.01507 | -0.044 | -45.633
-7.5 | -0.646 | 0.0139 | -0.046 | -46.5
-7 | -0.596 | 0.01312 | -0.048 | -45.431
-6.5 | -0.54 | 0.01272 | -0.049 | -42.41
-6 | -0.479 | 0.0121 | -0.051 | -39.59
-5.5 | -0.415 | 0.01147 | -0.053 | -36.166
-5 | -0.349 | 0.01097 | -0.054 | -31.791
-4.5 | -0.281 | 0.01049 | -0.056 | -26.805
-4 | -0.213 | 0.01007 | -0.058 | -21.102
-3.5 | -0.143 | 0.00971 | -0.06 | -14.71
-3 | -0.074 | 0.00471 | -0.062 | -15.687
-2.5 | -0.002 | 0.00466 | -0.064 | -0.381
-2 | 0.071 | 0.0044 | -0.066 | 16.108
-1.5 | 0.144 | 0.00477 | -0.068 | 30.27
-1 | 0.217 | 0.00474 | -0.069 | 45.796
-0.5 | 0.29 | 0.00477 | -0.071 | 60.863
0 | 0.358 | 0.00491 | -0.073 | 73.007
0.5 | 0.43 | 0.00496 | -0.074 | 86.704
1 | 0.502 | 0.00499 | -0.076 | 100.61
1.5 | 0.573 | 0.00505 | -0.078 | 113.551
2 | 0.645 | 0.00512 | -0.079 | 126.017
2.5 | 0.716 | 0.00517 | -0.081 | 138.438
3 | 0.787 | 0.00529 | -0.082 | 148.753
3.5 | 0.851 | 0.00545 | -0.084 | 156.193
4 | 0.917 | 0.00564 | -0.086 | 162.641
4.5 | 0.972 | 0.01478 | -0.086 | 65.775
5 | 1.035 | 0.01548 | -0.088 | 66.833
5.5 | 1.095 | 0.01627 | -0.089 | 67.278
6 | 1.152 | 0.01716 | -0.091 | 67.109
6.5 | 1.204 | 0.01803 | -0.092 | 66.743
7 | 1.25 | 0.01912 | -0.094 | 65.366
7.5 | 1.288 | 0.0202 | -0.095 | 63.745
8 | 1.314 | 0.02142 | -0.096 | 61.329
8.5 | 1.31 | 0.02275 | -0.098 | 57.585
9 | 1.259 | 0.02441 | -0.099 | 51.564
9.5 | 0.681 | 0.0674 | -0.045 | 10.102
10 | 0.848 | 0.0276 | -0.102 | 30.717
10.5 | 0.737 | 0.0722 | -0.049 | 10.214
11 | 0.764 | 0.08414 | -0.048 | 9.085
11.5 | 0.793 | 0.09267 | -0.051 | 8.557
12 | 0.821 | 0.09796 | -0.052 | 8.376
12.5 | 0.848 | 0.1011 | -0.052 | 8.389
13 | 0.875 | 0.10436 | -0.053 | 8.388

## 64. Re 3M Mach 0.50 (2)
BIGFOIL.COM POLAR EXPORT
NACA66A320
NACA66A320 |  |  |  | Cl Max: | 1.0489 | at alpha= | 13.5 | deg
XFOIL ncrit=9 |  |  |  | L/D Max: | 145.648 | at alpha= | 4 | deg
Re: | 3000000 |  |  | Cd Min: | 0.17232 | at alpha= | 18.5 | deg
Mach: | 0.5 |  |  | Cl=0 at alpha= | -2.4375 | deg
|  |  |  | @ Cl=0.1, Cd= | 0.0050676
|  |  |  | @ Cl=0.4, Cd= | 0.00548
|  |  |  | @ Cl=0.6, Cd= | 0.00545
alpha (deg) | Cl | Cd | Cm | Cl/Cd
-16.5 | -0.2822 | 0.1447 | -0.1043 | -1.9502
-16 | -0.2799 | 0.13455 | -0.1098 | -2.0803
-15.5 | -0.3023 | 0.1202 | -0.1171 | -2.515
-15 | -0.3671 | 0.10042 | -0.1277 | -3.6556
-14.5 | -0.3973 | 0.08651 | -0.136 | -4.5925
-13.5 | -0.4548 | 0.06198 | -0.1516 | -7.3379
-13 | -0.4806 | 0.0523 | -0.156 | -9.1893
-12.5 | -0.5091 | 0.04388 | -0.1575 | -11.6021
-12 | -0.53 | 0.03717 | -0.1561 | -14.2588
-11.5 | -0.5414 | 0.0318 | -0.1528 | -17.0252
-11 | -0.5363 | 0.02785 | -0.1487 | -19.2567
-10.5 | -0.5201 | 0.0248 | -0.1443 | -20.9718
-10 | -0.495 | 0.02245 | -0.1401 | -22.049
-9.5 | -0.4639 | 0.02056 | -0.1361 | -22.5632
-9 | -0.4363 | 0.0187 | -0.1317 | -23.3316
-8.5 | -0.4012 | 0.01726 | -0.1278 | -23.2445
-8 | -0.362 | 0.01608 | -0.1244 | -22.5124
-7.5 | -0.32 | 0.01508 | -0.1212 | -21.2202
-7 | -0.2757 | 0.01422 | -0.1183 | -19.3882
-6.5 | -0.2333 | 0.01336 | -0.1152 | -17.4626
-6 | -0.1872 | 0.0126 | -0.1126 | -14.8571
-5.5 | -0.14 | 0.01192 | -0.1103 | -11.745
-5 | -0.0936 | 0.01125 | -0.1078 | -8.32
-4.5 | -0.0463 | 0.01064 | -0.1056 | -4.3515
-4 | -0.0098 | 0.0098 | -0.1017 | -1
-3 | -0.0217 | 0.00725 | -0.0782 | -2.9931
-2.5 | -0.0057 | 0.00591 | -0.07 | -0.96447
-2 | 0.0399 | 0.005 | -0.0672 | 7.98
-1.5 | 0.111 | 0.00508 | -0.0687 | 21.8504
-1 | 0.1824 | 0.00522 | -0.0703 | 34.9425
-0.5 | 0.2533 | 0.00535 | -0.072 | 47.3458
0 | 0.3243 | 0.00544 | -0.0736 | 59.614
0.5 | 0.395 | 0.00548 | -0.0752 | 72.0803
1 | 0.4645 | 0.00548 | -0.0766 | 84.7628
1.5 | 0.5332 | 0.00545 | -0.0776 | 97.8349
2 | 0.6007 | 0.00545 | -0.0784 | 110.2202
2.5 | 0.6679 | 0.00552 | -0.079 | 120.9964
3 | 0.7279 | 0.00546 | -0.0779 | 133.315
3.5 | 0.7778 | 0.00548 | -0.0747 | 141.9343
4 | 0.82 | 0.00563 | -0.07 | 145.6483
4.5 | 0.7902 | 0.00722 | -0.0526 | 109.446
5 | 0.7308 | 0.01036 | -0.0322 | 70.5405
5.5 | 0.7012 | 0.01337 | -0.0183 | 52.4458
6 | 0.6877 | 0.01626 | -0.0076 | 42.294
6.5 | 0.6785 | 0.01921 | 0.0017 | 35.3201
7 | 0.6815 | 0.02195 | 0.009 | 31.0478
7.5 | 0.6864 | 0.02483 | 0.0155 | 27.644
8 | 0.7255 | 0.02643 | 0.0182 | 27.4499
8.5 | 0.7664 | 0.02804 | 0.0206 | 27.3324
9 | 0.8099 | 0.02959 | 0.0228 | 27.3707
9.5 | 0.8474 | 0.03153 | 0.0255 | 26.876
10 | 0.8884 | 0.03336 | 0.0279 | 26.6307
10.5 | 0.9245 | 0.0356 | 0.0306 | 25.9691
11 | 0.9533 | 0.03838 | 0.0338 | 24.8385
11.5 | 0.9839 | 0.04126 | 0.0366 | 23.8463
12 | 1.0079 | 0.04477 | 0.0395 | 22.5128
12.5 | 1.0267 | 0.04884 | 0.0423 | 21.0217
13 | 1.0418 | 0.05349 | 0.0447 | 19.4765
13.5 | 1.0489 | 0.05901 | 0.0466 | 17.775
14 | 1.0489 | 0.06553 | 0.0478 | 16.0064
14.5 | 1.0414 | 0.07316 | 0.048 | 14.2346
15 | 1.0242 | 0.08243 | 0.0465 | 12.4251
15.5 | 1.0006 | 0.09318 | 0.043 | 10.7384
16 | 0.9736 | 0.10517 | 0.0375 | 9.2574
16.5 | 0.9486 | 0.11775 | 0.0305 | 8.0561
17 | 0.9239 | 0.13094 | 0.0224 | 7.0559
17.5 | 0.9021 | 0.14431 | 0.0138 | 6.2511
18 | 0.882 | 0.15793 | 0.0049 | 5.5848
18.5 | 0.8599 | 0.17232 | -0.0043 | 4.9901

## 65. Re 4M Mach 0.00 (1)
BIGFOIL.COM POLAR EXPORT
NACA66A320
NACA66A320 |  |  |  | Cl Max: | 1.581 | at alpha= | 15 | deg
JavaFoil+Calcfoil stall+Eppler ext transition |  |  |  | L/D Max: | 174.394 | at alpha= | 4 | deg
Re: | 4000000 |  |  | Cd Min: | 0.00369 | at alpha= | -0.5 | deg
Mach: | 0 |  |  | Cl=0 at alpha= | -2.4844 | deg
|  |  |  | @ Cl=0.1, Cd= | 0.0041721
|  |  |  | @ Cl=0.4, Cd= | 0.0041514
|  |  |  | @ Cl=0.6, Cd= | 0.004287
alpha (deg) | Cl | Cd | Cm | Cl/Cd
-20 | -1.061 | 0.11355 | -0.005 | -9.348
-19.5 | -1.082 | 0.09747 | -0.006 | -11.102
-19 | -1.156 | 0.05266 | -0.008 | -21.949
-18.5 | -1.182 | 0.0407 | -0.01 | -29.05
-18 | -1.189 | 0.03667 | -0.011 | -32.412
-17.5 | -1.193 | 0.03312 | -0.012 | -36.009
-17 | -1.193 | 0.02997 | -0.013 | -39.817
-16.5 | -1.19 | 0.02771 | -0.015 | -42.94
-16 | -1.183 | 0.02576 | -0.016 | -45.927
-15.5 | -1.172 | 0.02446 | -0.017 | -47.907
-15 | -1.158 | 0.02295 | -0.019 | -50.454
-14.5 | -1.141 | 0.0215 | -0.02 | -53.065
-14 | -1.121 | 0.01995 | -0.022 | -56.196
-13.5 | -1.097 | 0.01911 | -0.023 | -57.381
-13 | -1.07 | 0.01816 | -0.024 | -58.889
-12.5 | -1.04 | 0.01713 | -0.026 | -60.738
-12 | -1.008 | 0.01609 | -0.027 | -62.617
-11.5 | -0.972 | 0.01537 | -0.029 | -63.234
-11 | -0.934 | 0.01437 | -0.03 | -64.989
-10.5 | -0.893 | 0.01368 | -0.032 | -65.262
-10 | -0.849 | 0.01303 | -0.033 | -65.181
-9.5 | -0.803 | 0.01245 | -0.035 | -64.498
-9 | -0.755 | 0.01189 | -0.036 | -63.489
-8.5 | -0.704 | 0.01141 | -0.038 | -61.723
-8 | -0.652 | 0.01092 | -0.039 | -59.662
-7.5 | -0.597 | 0.01055 | -0.041 | -56.624
-7 | -0.542 | 0.01015 | -0.042 | -53.376
-6.5 | -0.485 | 0.00979 | -0.044 | -49.57
-6 | -0.427 | 0.00947 | -0.045 | -45.095
-5.5 | -0.368 | 0.00916 | -0.047 | -40.2
-5 | -0.308 | 0.00883 | -0.048 | -34.909
-4.5 | -0.248 | 0.00854 | -0.05 | -29.036
-4 | -0.187 | 0.0083 | -0.051 | -22.528
-3.5 | -0.127 | 0.00423 | -0.053 | -30.068
-3 | -0.065 | 0.00416 | -0.055 | -15.494
-2.5 | -0.002 | 0.00415 | -0.056 | -0.373
-2 | 0.062 | 0.00416 | -0.058 | 14.841
-1.5 | 0.125 | 0.00418 | -0.059 | 29.914
-1 | 0.188 | 0.00389 | -0.061 | 48.404
-0.5 | 0.251 | 0.00369 | -0.062 | 68.158
0 | 0.313 | 0.00415 | -0.064 | 75.514
0.5 | 0.376 | 0.00414 | -0.065 | 90.74
1 | 0.439 | 0.00417 | -0.066 | 105.197
1.5 | 0.501 | 0.00421 | -0.068 | 118.889
2 | 0.563 | 0.00424 | -0.069 | 132.974
2.5 | 0.626 | 0.00432 | -0.071 | 144.672
3 | 0.688 | 0.00439 | -0.072 | 156.474
3.5 | 0.745 | 0.00451 | -0.073 | 165.388
4 | 0.805 | 0.00462 | -0.075 | 174.394
4.5 | 0.859 | 0.00636 | -0.076 | 135.067
5 | 0.911 | 0.01182 | -0.077 | 77.095
5.5 | 0.968 | 0.01226 | -0.078 | 78.953
6 | 1.023 | 0.01275 | -0.079 | 80.269
6.5 | 1.077 | 0.01329 | -0.08 | 81.066
7 | 1.13 | 0.0138 | -0.082 | 81.881
7.5 | 1.182 | 0.01435 | -0.083 | 82.376
8 | 1.231 | 0.01497 | -0.084 | 82.262
8.5 | 1.278 | 0.01556 | -0.086 | 82.111
9 | 1.321 | 0.01615 | -0.087 | 81.81
9.5 | 1.362 | 0.01682 | -0.088 | 80.979
10 | 1.4 | 0.01756 | -0.089 | 79.698
10.5 | 1.435 | 0.0183 | -0.09 | 78.388
11 | 1.466 | 0.01908 | -0.092 | 76.813
11.5 | 1.493 | 0.01987 | -0.093 | 75.157
12 | 1.517 | 0.02073 | -0.094 | 73.196
12.5 | 1.538 | 0.02166 | -0.095 | 70.986
13 | 1.554 | 0.02267 | -0.096 | 68.555
13.5 | 1.567 | 0.02362 | -0.097 | 66.34
14 | 1.575 | 0.02471 | -0.098 | 63.753
14.5 | 1.58 | 0.02629 | -0.099 | 60.106
15 | 1.581 | 0.02742 | -0.1 | 57.674
15.5 | 1.578 | 0.02885 | -0.101 | 54.713
16 | 1.572 | 0.03059 | -0.102 | 51.382
16.5 | 1.562 | 0.03214 | -0.103 | 48.608
17 | 1.549 | 0.03364 | -0.104 | 46.061
17.5 | 1.533 | 0.03572 | -0.105 | 42.926
18 | 1.512 | 0.0376 | -0.106 | 40.213
18.5 | 1.486 | 0.03993 | -0.106 | 37.211
19 | 1.457 | 0.04246 | -0.107 | 34.319
19.5 | 1.425 | 0.04584 | -0.108 | 31.083
20 | 1.393 | 0.04844 | -0.108 | 28.753

## 66. Re 4M Mach 0.00 (2)
BIGFOIL.COM POLAR EXPORT
NACA66A320
NACA66A320 |  |  |  | Cl Max: | 1.4777 | at alpha= | 20 | deg
XFOIL ncrit=9 |  |  |  | L/D Max: | 155.67 | at alpha= | 3.5 | deg
Re: | 4000000 |  |  | Cd Min: | 0.0599 | at alpha= | 20 | deg
Mach: | 0 |  |  | Cl=0 at alpha= | -2.4824 | deg
|  |  |  | @ Cl=0.1, Cd= | 0.0041594
|  |  |  | @ Cl=0.4, Cd= | 0.0042291
|  |  |  | @ Cl=0.6, Cd= | 0.0043192
alpha (deg) | Cl | Cd | Cm | Cl/Cd
-20 | -1.201 | 0.04168 | -0.1101 | -28.8148
-19.5 | -1.1839 | 0.03882 | -0.1099 | -30.4972
-19 | -1.1644 | 0.03621 | -0.1096 | -32.1569
-18.5 | -1.1444 | 0.0338 | -0.1089 | -33.858
-18 | -1.1224 | 0.03161 | -0.1081 | -35.5078
-17.5 | -1.1016 | 0.02947 | -0.1069 | -37.3804
-17 | -1.0767 | 0.02763 | -0.1058 | -38.9685
-16 | -1.0212 | 0.02452 | -0.1035 | -41.6476
-15.5 | -0.9873 | 0.02341 | -0.1027 | -42.1743
-15 | -0.9589 | 0.02201 | -0.1012 | -43.5666
-14.5 | -0.9291 | 0.02072 | -0.0997 | -44.8407
-14 | -0.895 | 0.01972 | -0.0985 | -45.3854
-13.5 | -0.8655 | 0.01849 | -0.0966 | -46.8091
-13 | -0.8353 | 0.01736 | -0.0947 | -48.1164
-12.5 | -0.8012 | 0.01645 | -0.0931 | -48.7052
-12 | -0.765 | 0.0156 | -0.0917 | -49.0385
-11.5 | -0.7279 | 0.01483 | -0.0903 | -49.0829
-11 | -0.6888 | 0.01417 | -0.089 | -48.6097
-10.5 | -0.651 | 0.01348 | -0.0875 | -48.2938
-10 | -0.6104 | 0.0129 | -0.0864 | -47.3178
-9.5 | -0.5698 | 0.0123 | -0.0852 | -46.3252
-9 | -0.5331 | 0.01158 | -0.0832 | -46.0363
-8.5 | -0.494 | 0.01098 | -0.0816 | -44.9909
-8 | -0.4534 | 0.01047 | -0.0801 | -43.3047
-7.5 | -0.4125 | 0.01001 | -0.0785 | -41.2088
-7 | -0.3709 | 0.00962 | -0.077 | -38.5551
-6.5 | -0.3326 | 0.00916 | -0.0748 | -36.31
-6 | -0.2943 | 0.00875 | -0.0724 | -33.6343
-5.5 | -0.2586 | 0.0085 | -0.0693 | -30.4235
-5 | -0.2145 | 0.00823 | -0.0678 | -26.0632
-4.5 | -0.1667 | 0.00796 | -0.067 | -20.9422
-4 | -0.1249 | 0.00745 | -0.0652 | -16.7651
-3.5 | -0.0852 | 0.00676 | -0.063 | -12.6036
-2.5 | -0.0016 | 0.00511 | -0.0598 | -0.31311
-2 | 0.0439 | 0.00415 | -0.0589 | 10.5783
-1.5 | 0.1038 | 0.00416 | -0.0604 | 24.9519
-1 | 0.1637 | 0.00417 | -0.0618 | 39.2566
-0.5 | 0.2242 | 0.00427 | -0.0634 | 52.5059
0 | 0.2848 | 0.00424 | -0.065 | 67.1698
0.5 | 0.3451 | 0.00422 | -0.0665 | 81.7773
1 | 0.4055 | 0.00423 | -0.068 | 95.8629
1.5 | 0.4648 | 0.00427 | -0.0694 | 108.8525
2 | 0.5239 | 0.00432 | -0.0707 | 121.2731
2.5 | 0.5842 | 0.0043 | -0.0723 | 135.8605
3 | 0.6418 | 0.00437 | -0.0733 | 146.865
3.5 | 0.6974 | 0.00448 | -0.0739 | 155.6696
4 | 0.7126 | 0.00553 | -0.0664 | 128.8608
4.5 | 0.6996 | 0.00653 | -0.0532 | 107.1363
5 | 0.6899 | 0.00795 | -0.0418 | 86.7799
5.5 | 0.6933 | 0.00936 | -0.0334 | 74.0705
6 | 0.6986 | 0.01094 | -0.0258 | 63.8574
6.5 | 0.7077 | 0.01256 | -0.0192 | 56.3455
7 | 0.722 | 0.01414 | -0.0138 | 51.0608
7.5 | 0.7411 | 0.01567 | -0.0093 | 47.2942
8 | 0.7705 | 0.01687 | -0.0065 | 45.6728
8.5 | 0.8083 | 0.01775 | -0.005 | 45.538
9 | 0.8456 | 0.01867 | -0.0035 | 45.2919
9.5 | 0.8823 | 0.01963 | -0.002 | 44.9465
10 | 0.9195 | 0.0206 | -0.0006 | 44.6359
10.5 | 0.9562 | 0.02161 | 0.0007 | 44.248
11 | 0.991 | 0.02275 | 0.0022 | 43.5604
11.5 | 1.0259 | 0.02394 | 0.0036 | 42.853
12 | 1.0624 | 0.02506 | 0.0047 | 42.3943
12.5 | 1.0961 | 0.02635 | 0.006 | 41.5977
13 | 1.1293 | 0.02769 | 0.0073 | 40.7837
13.5 | 1.1588 | 0.0293 | 0.0089 | 39.5495
14 | 1.1913 | 0.03077 | 0.01 | 38.7163
14.5 | 1.2241 | 0.03222 | 0.011 | 37.9919
15 | 1.2524 | 0.03404 | 0.0124 | 36.792
15.5 | 1.2839 | 0.03567 | 0.0133 | 35.9938
16 | 1.3086 | 0.03782 | 0.0146 | 34.6007
16.5 | 1.3359 | 0.03981 | 0.0156 | 33.5569
17.5 | 1.3815 | 0.04472 | 0.0178 | 30.8922
18 | 1.4029 | 0.0474 | 0.0187 | 29.597
18.5 | 1.4249 | 0.05011 | 0.0193 | 28.4354
19 | 1.4461 | 0.05294 | 0.0198 | 27.3158
19.5 | 1.4621 | 0.05634 | 0.0203 | 25.9514
20 | 1.4777 | 0.0599 | 0.0205 | 24.6694

## 67. Re 4M Mach 0.10 (1)
BIGFOIL.COM POLAR EXPORT
NACA66A320
NACA66A320 |  |  |  | Cl Max: | 1.565 | at alpha= | 14.5 | deg
JavaFoil+Calcfoil stall+Eppler ext transition |  |  |  | L/D Max: | 175.16 | at alpha= | 4 | deg
Re: | 4000000 |  |  | Cd Min: | 0.00371 | at alpha= | -0.5 | deg
Mach: | 0.1 |  |  | Cl=0 at alpha= | -2.4844 | deg
|  |  |  | @ Cl=0.1, Cd= | 0.0040219
|  |  |  | @ Cl=0.4, Cd= | 0.004177
|  |  |  | @ Cl=0.6, Cd= | 0.004297
alpha (deg) | Cl | Cd | Cm | Cl/Cd
-20 | -1.004 | 0.13219 | -0.004 | -7.596
-19.5 | -1.024 | 0.11744 | -0.006 | -8.716
-19 | -1.05 | 0.0972 | -0.007 | -10.806
-18.5 | -1.114 | 0.0576 | -0.009 | -19.338
-18 | -1.155 | 0.03946 | -0.011 | -29.282
-17.5 | -1.164 | 0.03506 | -0.012 | -33.193
-17 | -1.167 | 0.03182 | -0.013 | -36.686
-16.5 | -1.169 | 0.02874 | -0.015 | -40.673
-16 | -1.165 | 0.02676 | -0.016 | -43.548
-15.5 | -1.157 | 0.02511 | -0.018 | -46.071
-15 | -1.146 | 0.02349 | -0.019 | -48.791
-14.5 | -1.132 | 0.02194 | -0.02 | -51.58
-14 | -1.114 | 0.02033 | -0.022 | -54.778
-13.5 | -1.091 | 0.01949 | -0.023 | -55.982
-13 | -1.066 | 0.01841 | -0.024 | -57.893
-12.5 | -1.038 | 0.01734 | -0.026 | -59.857
-12 | -1.006 | 0.01629 | -0.027 | -61.776
-11.5 | -0.972 | 0.01549 | -0.029 | -62.701
-11 | -0.934 | 0.01456 | -0.03 | -64.148
-10.5 | -0.894 | 0.01381 | -0.032 | -64.719
-10 | -0.85 | 0.01314 | -0.033 | -64.739
-9.5 | -0.805 | 0.01254 | -0.035 | -64.154
-9 | -0.757 | 0.01201 | -0.036 | -63.019
-8.5 | -0.706 | 0.01153 | -0.038 | -61.266
-8 | -0.654 | 0.01105 | -0.039 | -59.197
-7.5 | -0.6 | 0.0106 | -0.041 | -56.556
-7 | -0.544 | 0.01019 | -0.042 | -53.378
-6.5 | -0.487 | 0.00986 | -0.044 | -49.402
-6 | -0.429 | 0.00951 | -0.045 | -45.111
-5.5 | -0.37 | 0.00919 | -0.047 | -40.219
-5 | -0.31 | 0.0089 | -0.048 | -34.791
-4.5 | -0.249 | 0.0086 | -0.05 | -28.942
-4 | -0.188 | 0.00831 | -0.051 | -22.598
-3.5 | -0.128 | 0.00424 | -0.054 | -30.173
-3 | -0.065 | 0.00422 | -0.055 | -15.373
-2.5 | -0.002 | 0.00419 | -0.057 | -0.371
-2 | 0.062 | 0.0042 | -0.058 | 14.763
-1.5 | 0.126 | 0.0039 | -0.06 | 32.24
-1 | 0.189 | 0.00391 | -0.061 | 48.339
-0.5 | 0.253 | 0.00371 | -0.063 | 68.057
0 | 0.315 | 0.00413 | -0.064 | 76.237
0.5 | 0.378 | 0.00417 | -0.065 | 90.575
1 | 0.441 | 0.00419 | -0.067 | 105.212
1.5 | 0.503 | 0.00421 | -0.068 | 119.657
2 | 0.566 | 0.00427 | -0.07 | 132.65
2.5 | 0.629 | 0.00432 | -0.071 | 145.505
3 | 0.691 | 0.00443 | -0.072 | 156.05
3.5 | 0.749 | 0.00454 | -0.074 | 164.966
4 | 0.809 | 0.00462 | -0.075 | 175.16
4.5 | 0.863 | 0.00643 | -0.076 | 134.244
5 | 0.915 | 0.01188 | -0.077 | 77.029
5.5 | 0.972 | 0.01236 | -0.078 | 78.633
6 | 1.028 | 0.01287 | -0.08 | 79.835
6.5 | 1.082 | 0.01338 | -0.081 | 80.863
7 | 1.135 | 0.01394 | -0.082 | 81.438
7.5 | 1.186 | 0.01448 | -0.083 | 81.947
8 | 1.236 | 0.0151 | -0.085 | 81.87
8.5 | 1.282 | 0.01568 | -0.086 | 81.734
9 | 1.325 | 0.01635 | -0.087 | 81.025
9.5 | 1.365 | 0.01702 | -0.088 | 80.223
10 | 1.402 | 0.01776 | -0.09 | 78.959
10.5 | 1.436 | 0.01849 | -0.091 | 77.685
11 | 1.466 | 0.01929 | -0.092 | 76.014
11.5 | 1.493 | 0.02019 | -0.093 | 73.922
12 | 1.515 | 0.02099 | -0.094 | 72.183
12.5 | 1.534 | 0.02195 | -0.096 | 69.857
13 | 1.548 | 0.023 | -0.097 | 67.292
13.5 | 1.558 | 0.02408 | -0.098 | 64.691
14 | 1.564 | 0.02537 | -0.099 | 61.622
14.5 | 1.565 | 0.02669 | -0.1 | 58.646
15 | 1.563 | 0.02815 | -0.101 | 55.52
15.5 | 1.556 | 0.02946 | -0.102 | 52.839
16 | 1.546 | 0.03126 | -0.103 | 49.451
16.5 | 1.532 | 0.03294 | -0.104 | 46.507
17 | 1.514 | 0.03505 | -0.104 | 43.196
17.5 | 1.495 | 0.03667 | -0.105 | 40.752
18 | 1.468 | 0.03897 | -0.106 | 37.674
18.5 | 1.437 | 0.04144 | -0.107 | 34.677
19 | 1.401 | 0.04478 | -0.107 | 31.297
19.5 | 1.366 | 0.04755 | -0.108 | 28.726

## 68. Re 4M Mach 0.10 (2)
BIGFOIL.COM POLAR EXPORT
NACA66A320
NACA66A320 |  |  |  | Cl Max: | 1.4711 | at alpha= | 20 | deg
XFOIL ncrit=9 |  |  |  | L/D Max: | 156.214 | at alpha= | 3.5 | deg
Re: | 4000000 |  |  | Cd Min: | 0.06238 | at alpha= | 20 | deg
Mach: | 0.1 |  |  | Cl=0 at alpha= | -2.4857 | deg
|  |  |  | @ Cl=0.1, Cd= | 0.00417
|  |  |  | @ Cl=0.4, Cd= | 0.0042475
|  |  |  | @ Cl=0.6, Cd= | 0.004333
alpha (deg) | Cl | Cd | Cm | Cl/Cd
-20 | -1.185 | 0.04445 | -0.1129 | -26.6592
-19.5 | -1.1714 | 0.04108 | -0.1128 | -28.5151
-19 | -1.1553 | 0.03803 | -0.1125 | -30.3786
-18.5 | -1.1366 | 0.03538 | -0.1118 | -32.1255
-18 | -1.1151 | 0.03301 | -0.1111 | -33.7807
-17.5 | -1.0945 | 0.03076 | -0.1099 | -35.5819
-17 | -1.0723 | 0.02864 | -0.1087 | -37.4406
-16.5 | -1.0454 | 0.02695 | -0.1075 | -38.7904
-16 | -1.0173 | 0.02535 | -0.1063 | -40.1302
-15.5 | -0.9858 | 0.02404 | -0.1051 | -41.0067
-15 | -0.9565 | 0.0226 | -0.1037 | -42.323
-14.5 | -0.9282 | 0.0212 | -0.1019 | -43.783
-14 | -0.8936 | 0.02017 | -0.1007 | -44.3034
-13.5 | -0.8608 | 0.01905 | -0.0992 | -45.1864
-13 | -0.8337 | 0.01774 | -0.0968 | -46.9955
-12.5 | -0.7995 | 0.01678 | -0.0951 | -47.646
-12 | -0.7643 | 0.01586 | -0.0935 | -48.1904
-11.5 | -0.7264 | 0.01509 | -0.0921 | -48.1378
-11 | -0.6879 | 0.01439 | -0.0907 | -47.804
-10.5 | -0.6495 | 0.0137 | -0.0892 | -47.4088
-10 | -0.6092 | 0.01307 | -0.0879 | -46.6106
-9.5 | -0.5684 | 0.01246 | -0.0867 | -45.618
-9 | -0.5306 | 0.01176 | -0.0848 | -45.119
-8.5 | -0.4919 | 0.01112 | -0.0831 | -44.2356
-8 | -0.4511 | 0.0106 | -0.0815 | -42.5566
-7.5 | -0.41 | 0.01012 | -0.08 | -40.5138
-7 | -0.3682 | 0.00971 | -0.0784 | -37.9197
-6.5 | -0.3291 | 0.00925 | -0.0763 | -35.5784
-6 | -0.29 | 0.00882 | -0.0741 | -32.8798
-5.5 | -0.2534 | 0.00852 | -0.0711 | -29.7418
-5 | -0.2127 | 0.00826 | -0.0688 | -25.7506
-4.5 | -0.1652 | 0.008 | -0.0679 | -20.65
-4 | -0.1237 | 0.00749 | -0.0659 | -16.5154
-3.5 | -0.0842 | 0.0068 | -0.0637 | -12.3824
-3 | -0.0445 | 0.00599 | -0.0616 | -7.429
-2.5 | -0.0013 | 0.00514 | -0.0602 | -0.25292
-2 | 0.044 | 0.00417 | -0.0592 | 10.5516
-1.5 | 0.1041 | 0.00417 | -0.0607 | 24.964
-1 | 0.1644 | 0.00419 | -0.0621 | 39.2363
-0.5 | 0.2254 | 0.00428 | -0.0637 | 52.6636
0 | 0.2864 | 0.00426 | -0.0653 | 67.23
0.5 | 0.3471 | 0.00423 | -0.0669 | 82.0567
1 | 0.4077 | 0.00425 | -0.0684 | 95.9294
1.5 | 0.4673 | 0.00429 | -0.0697 | 108.9277
2 | 0.5269 | 0.00433 | -0.0711 | 121.6859
2.5 | 0.5875 | 0.00432 | -0.0726 | 135.9954
3 | 0.6453 | 0.00438 | -0.0736 | 147.3288
3.5 | 0.7014 | 0.00449 | -0.0742 | 156.2138
4 | 0.7152 | 0.00554 | -0.0664 | 129.0975
4.5 | 0.7002 | 0.00657 | -0.0528 | 106.5753
5 | 0.6896 | 0.00803 | -0.0412 | 85.878
5.5 | 0.6927 | 0.00949 | -0.0327 | 72.9926
6 | 0.6971 | 0.01111 | -0.025 | 62.7453
6.5 | 0.7054 | 0.01278 | -0.0183 | 55.1956
7 | 0.7193 | 0.01441 | -0.0128 | 49.9167
8 | 0.7696 | 0.01713 | -0.0057 | 44.927
8.5 | 0.8063 | 0.01808 | -0.004 | 44.5962
9 | 0.845 | 0.01898 | -0.0026 | 44.5205
9.5 | 0.8816 | 0.01997 | -0.001 | 44.1462
10 | 0.9189 | 0.02096 | 0.0004 | 43.8406
10.5 | 0.9564 | 0.02196 | 0.0017 | 43.5519
11 | 0.9895 | 0.02324 | 0.0035 | 42.5775
11.5 | 1.0265 | 0.02435 | 0.0046 | 42.1561
12 | 1.0624 | 0.02553 | 0.0059 | 41.6138
12.5 | 1.0964 | 0.02686 | 0.0072 | 40.8191
13 | 1.1296 | 0.02824 | 0.0086 | 40
13.5 | 1.1589 | 0.02992 | 0.0102 | 38.7333
14 | 1.1926 | 0.03136 | 0.0113 | 38.0293
14.5 | 1.2234 | 0.03302 | 0.0126 | 37.0503
15 | 1.2533 | 0.03477 | 0.0138 | 36.0454
15.5 | 1.283 | 0.0366 | 0.0149 | 35.0546
16 | 1.3087 | 0.03875 | 0.0163 | 33.7729
16.5 | 1.3329 | 0.04108 | 0.0175 | 32.4464
17 | 1.3536 | 0.04377 | 0.0189 | 30.9253
17.5 | 1.3793 | 0.04612 | 0.0196 | 29.9068
18 | 1.4018 | 0.04881 | 0.0204 | 28.7195
18.5 | 1.4229 | 0.0517 | 0.0211 | 27.5222
19 | 1.4416 | 0.0549 | 0.0216 | 26.2587
19.5 | 1.4567 | 0.05856 | 0.0221 | 24.8753
20 | 1.4711 | 0.06238 | 0.0222 | 23.5829

## 69. Re 4M Mach 0.25 (1)
BIGFOIL.COM POLAR EXPORT
NACA66A320
NACA66A320 |  |  |  | Cl Max: | 1.49 | at alpha= | 12.5 | deg
JavaFoil+Calcfoil stall+Eppler ext transition |  |  |  | L/D Max: | 174.801 | at alpha= | 4 | deg
Re: | 4000000 |  |  | Cd Min: | 0.00373 | at alpha= | -1.5 | deg
Mach: | 0.25 |  |  | Cl=0 at alpha= | -2.4848 | deg
|  |  |  | @ Cl=0.1, Cd= | 0.0037345
|  |  |  | @ Cl=0.4, Cd= | 0.0042213
|  |  |  | @ Cl=0.6, Cd= | 0.0043808
alpha (deg) | Cl | Cd | Cm | Cl/Cd
-19 | -0.725 | 0.15483 | -0.005 | -4.684
-18.5 | -0.757 | 0.16357 | -0.005 | -4.625
-18 | -0.792 | 0.13806 | -0.006 | -5.736
-17.5 | -0.821 | 0.12937 | -0.007 | -6.345
-17 | -0.847 | 0.11949 | -0.009 | -7.09
-16.5 | -0.869 | 0.11135 | -0.01 | -7.804
-16 | -0.91 | 0.08634 | -0.013 | -10.538
-15.5 | -1.022 | 0.03315 | -0.018 | -30.839
-15 | -1.04 | 0.02806 | -0.019 | -37.072
-14.5 | -1.045 | 0.02595 | -0.021 | -40.286
-14 | -1.047 | 0.02346 | -0.022 | -44.631
-13.5 | -1.042 | 0.02139 | -0.024 | -48.696
-13 | -1.029 | 0.02024 | -0.025 | -50.833
-12.5 | -1.012 | 0.01897 | -0.027 | -53.328
-12 | -0.989 | 0.01784 | -0.028 | -55.436
-11.5 | -0.962 | 0.01671 | -0.029 | -57.564
-11 | -0.931 | 0.01566 | -0.031 | -59.437
-10.5 | -0.895 | 0.01481 | -0.033 | -60.456
-10 | -0.856 | 0.01396 | -0.034 | -61.287
-9.5 | -0.813 | 0.01326 | -0.036 | -61.27
-9 | -0.767 | 0.01265 | -0.037 | -60.578
-8.5 | -0.717 | 0.01211 | -0.039 | -59.244
-8 | -0.666 | 0.01153 | -0.04 | -57.772
-7.5 | -0.612 | 0.01103 | -0.042 | -55.482
-7 | -0.556 | 0.0106 | -0.043 | -52.439
-6.5 | -0.498 | 0.01018 | -0.045 | -48.95
-6 | -0.439 | 0.00984 | -0.046 | -44.637
-5.5 | -0.379 | 0.00945 | -0.048 | -40.05
-5 | -0.317 | 0.00916 | -0.05 | -34.631
-4.5 | -0.255 | 0.00883 | -0.051 | -28.887
-4 | -0.192 | 0.00857 | -0.053 | -22.464
-3.5 | -0.129 | 0.00834 | -0.054 | -15.494
-3 | -0.067 | 0.00426 | -0.057 | -15.631
-2.5 | -0.002 | 0.00396 | -0.058 | -0.403
-2 | 0.064 | 0.00374 | -0.06 | 17.034
-1.5 | 0.129 | 0.00373 | -0.061 | 34.556
-1 | 0.194 | 0.00413 | -0.063 | 47.116
-0.5 | 0.26 | 0.00417 | -0.064 | 62.245
0 | 0.323 | 0.00421 | -0.066 | 76.763
0.5 | 0.388 | 0.00421 | -0.067 | 92.115
1 | 0.452 | 0.00427 | -0.069 | 105.948
1.5 | 0.517 | 0.00429 | -0.07 | 120.44
2 | 0.581 | 0.00436 | -0.071 | 133.285
2.5 | 0.645 | 0.00443 | -0.073 | 145.736
3 | 0.709 | 0.00451 | -0.074 | 157.304
3.5 | 0.768 | 0.00461 | -0.076 | 166.577
4 | 0.829 | 0.00474 | -0.077 | 174.801
4.5 | 0.879 | 0.01188 | -0.078 | 73.996
5 | 0.938 | 0.01238 | -0.079 | 75.781
5.5 | 0.996 | 0.01286 | -0.08 | 77.423
6 | 1.052 | 0.01344 | -0.082 | 78.291
6.5 | 1.107 | 0.01399 | -0.083 | 79.11
7 | 1.16 | 0.0146 | -0.084 | 79.437
7.5 | 1.211 | 0.01518 | -0.086 | 79.789
8 | 1.26 | 0.01591 | -0.087 | 79.212
8.5 | 1.304 | 0.0166 | -0.088 | 78.576
9 | 1.344 | 0.01728 | -0.09 | 77.812
9.5 | 1.381 | 0.01807 | -0.091 | 76.401
10 | 1.412 | 0.0189 | -0.092 | 74.744
10.5 | 1.439 | 0.01982 | -0.093 | 72.602
11 | 1.461 | 0.02069 | -0.094 | 70.616
11.5 | 1.477 | 0.02169 | -0.096 | 68.068
12 | 1.486 | 0.02282 | -0.097 | 65.128
12.5 | 1.49 | 0.0239 | -0.098 | 62.355
13 | 1.486 | 0.02529 | -0.099 | 58.775
13.5 | 1.476 | 0.02672 | -0.1 | 55.246
14 | 1.459 | 0.02838 | -0.101 | 51.417
14.5 | 1.435 | 0.03037 | -0.102 | 47.237
15 | 1.403 | 0.03234 | -0.103 | 43.382
15.5 | 1.365 | 0.03467 | -0.104 | 39.364
16 | 1.32 | 0.0373 | -0.105 | 35.375
16.5 | 1.266 | 0.04123 | -0.105 | 30.707
17 | 1.199 | 0.04879 | -0.104 | 24.568
17.5 | 1.008 | 0.12422 | -0.074 | 8.113

## 70. Re 4M Mach 0.25 (2)
BIGFOIL.COM POLAR EXPORT
NACA66A320
NACA66A320 |  |  |  | Cl Max: | 1.414 | at alpha= | 20 | deg
XFOIL ncrit=9 |  |  |  | L/D Max: | 158.835 | at alpha= | 3.5 | deg
Re: | 4000000 |  |  | Cd Min: | 0.07909 | at alpha= | 20 | deg
Mach: | 0.25 |  |  | Cl=0 at alpha= | -2.5024 | deg
|  |  |  | @ Cl=0.1, Cd= | 0.004259
|  |  |  | @ Cl=0.4, Cd= | 0.0043268
|  |  |  | @ Cl=0.6, Cd= | 0.0043917
alpha (deg) | Cl | Cd | Cm | Cl/Cd
-20 | -1.0259 | 0.0693 | -0.1191 | -14.8038
-19.5 | -1.0366 | 0.06156 | -0.1225 | -16.8389
-19 | -1.0457 | 0.0546 | -0.1247 | -19.152
-18.5 | -1.0414 | 0.04938 | -0.1257 | -21.0895
-18 | -1.0399 | 0.04432 | -0.1258 | -23.4634
-17.5 | -1.0279 | 0.04046 | -0.1254 | -25.4053
-17 | -1.0194 | 0.03664 | -0.1242 | -27.8221
-16.5 | -1.0008 | 0.03373 | -0.123 | -29.6709
-16 | -0.9803 | 0.03116 | -0.1214 | -31.4602
-15.5 | -0.9574 | 0.02884 | -0.1196 | -33.1969
-15 | -0.9362 | 0.02655 | -0.1174 | -35.2618
-14.5 | -0.9102 | 0.02468 | -0.1153 | -36.8801
-14 | -0.8804 | 0.02304 | -0.1133 | -38.2118
-13.5 | -0.8463 | 0.02173 | -0.1115 | -38.9462
-12.5 | -0.7877 | 0.01881 | -0.1066 | -41.8767
-12 | -0.7552 | 0.01758 | -0.1042 | -42.9579
-11.5 | -0.7191 | 0.01658 | -0.1021 | -43.3715
-11 | -0.6795 | 0.01577 | -0.1004 | -43.0881
-10.5 | -0.6414 | 0.01491 | -0.0984 | -43.0181
-10 | -0.6011 | 0.01412 | -0.0967 | -42.5708
-9.5 | -0.5597 | 0.01341 | -0.095 | -41.7375
-9 | -0.5187 | 0.01272 | -0.0933 | -40.7783
-8.5 | -0.4807 | 0.01195 | -0.091 | -40.2259
-8 | -0.4394 | 0.01134 | -0.0892 | -38.7478
-7.5 | -0.3975 | 0.01078 | -0.0874 | -36.8738
-7 | -0.3545 | 0.01029 | -0.0858 | -34.4509
-6.5 | -0.3114 | 0.00979 | -0.0841 | -31.808
-6 | -0.2703 | 0.00927 | -0.0819 | -29.1586
-5.5 | -0.2284 | 0.00883 | -0.0799 | -25.8664
-5 | -0.1892 | 0.00843 | -0.0771 | -22.4437
-4.5 | -0.1538 | 0.00818 | -0.0734 | -18.802
-4 | -0.1124 | 0.00777 | -0.071 | -14.4659
-3.5 | -0.0775 | 0.00705 | -0.0675 | -10.9929
-3 | -0.0413 | 0.00619 | -0.0644 | -6.6721
-2.5 | 0.0002 | 0.00531 | -0.0623 | 0.037665
-2 | 0.0441 | 0.00425 | -0.0608 | 10.3765
-1.5 | 0.1062 | 0.00426 | -0.0623 | 24.9296
-1 | 0.1687 | 0.00429 | -0.0638 | 39.324
-0.5 | 0.2321 | 0.00434 | -0.0655 | 53.4793
0 | 0.295 | 0.00434 | -0.0672 | 67.9724
0.5 | 0.3575 | 0.00432 | -0.0687 | 82.7546
1 | 0.42 | 0.00433 | -0.0703 | 96.9977
1.5 | 0.4812 | 0.00437 | -0.0716 | 110.1144
2 | 0.543 | 0.00441 | -0.073 | 123.1293
2.5 | 0.6054 | 0.00439 | -0.0744 | 137.9043
3 | 0.6644 | 0.00447 | -0.0752 | 148.6353
3.5 | 0.7227 | 0.00455 | -0.0758 | 158.8352
4 | 0.7252 | 0.00553 | -0.0652 | 131.1392
4.5 | 0.7048 | 0.00682 | -0.0505 | 103.3431
5 | 0.6892 | 0.00854 | -0.038 | 80.7026
5.5 | 0.691 | 0.01016 | -0.0293 | 68.0118
6 | 0.6892 | 0.0121 | -0.0205 | 56.9587
6.5 | 0.6967 | 0.01394 | -0.0137 | 49.9785
7.5 | 0.7268 | 0.01755 | -0.0031 | 41.4131
8 | 0.7631 | 0.01863 | -0.0009 | 40.9608
8.5 | 0.801 | 0.01969 | 0.0009 | 40.6805
9 | 0.8407 | 0.02071 | 0.0024 | 40.5939
9.5 | 0.8784 | 0.02183 | 0.0041 | 40.2382
10 | 0.917 | 0.02293 | 0.0057 | 39.9913
10.5 | 0.9548 | 0.0241 | 0.0073 | 39.6183
11 | 0.9891 | 0.02552 | 0.0092 | 38.7578
11.5 | 1.0273 | 0.02676 | 0.0106 | 38.3894
12 | 1.0623 | 0.02825 | 0.0123 | 37.6035
12.5 | 1.0964 | 0.02983 | 0.0139 | 36.7549
13 | 1.1286 | 0.03154 | 0.0157 | 35.7831
13.5 | 1.1613 | 0.03329 | 0.0174 | 34.8843
14 | 1.1934 | 0.03515 | 0.0189 | 33.9516
14.5 | 1.2241 | 0.03717 | 0.0205 | 32.9325
15 | 1.2517 | 0.03945 | 0.0221 | 31.7288
15.5 | 1.2771 | 0.04198 | 0.0238 | 30.4216
16 | 1.2944 | 0.04526 | 0.0257 | 28.5992
16.5 | 1.3197 | 0.04803 | 0.0269 | 27.4766
17 | 1.3426 | 0.05109 | 0.028 | 26.2791
17.5 | 1.3622 | 0.0546 | 0.029 | 24.9487
18 | 1.3785 | 0.0585 | 0.0298 | 23.5641
18.5 | 1.3923 | 0.06284 | 0.0303 | 22.1563
19 | 1.4071 | 0.06727 | 0.0303 | 20.9172
19.5 | 1.4111 | 0.07298 | 0.03 | 19.3354
20 | 1.414 | 0.07909 | 0.0292 | 17.8784

## 71. Re 4M Mach 0.50 (1)
BIGFOIL.COM POLAR EXPORT
NACA66A320
NACA66A320 |  |  |  | Cl Max: | 1.315 | at alpha= | 8 | deg
JavaFoil+Calcfoil stall+Eppler ext transition |  |  |  | L/D Max: | 165.92 | at alpha= | 3.5 | deg
Re: | 4000000 |  |  | Cd Min: | 0.00413 | at alpha= | -3 | deg
Mach: | 0.5 |  |  | Cl=0 at alpha= | -2.4863 | deg
|  |  |  | @ Cl=0.1, Cd= | 0.004416
|  |  |  | @ Cl=0.4, Cd= | 0.0045371
|  |  |  | @ Cl=0.6, Cd= | 0.0046889
alpha (deg) | Cl | Cd | Cm | Cl/Cd
-20 | -1.003 | 0.16442 | -0.005 | -6.102
-19.5 | -0.972 | 0.15992 | -0.005 | -6.08
-19 | -0.942 | 0.15717 | -0.006 | -5.993
-18.5 | -0.914 | 0.1501 | -0.007 | -6.088
-18 | -0.889 | 0.14993 | -0.008 | -5.928
-17.5 | -0.858 | 0.14009 | -0.008 | -6.126
-17 | -0.828 | 0.13637 | -0.009 | -6.07
-16.5 | -0.8 | 0.13271 | -0.01 | -6.025
-16 | -0.773 | 0.12974 | -0.011 | -5.959
-15.5 | -0.744 | 0.11938 | -0.011 | -6.23
-15 | -0.714 | 0.11507 | -0.011 | -6.202
-14.5 | -0.686 | 0.1109 | -0.012 | -6.183
-14 | -0.658 | 0.11107 | -0.013 | -5.921
-13.5 | -0.63 | 0.1028 | -0.014 | -6.124
-13 | -0.601 | 0.1003 | -0.015 | -5.995
-12.5 | -0.572 | 0.09316 | -0.015 | -6.143
-12 | -0.544 | 0.08451 | -0.016 | -6.436
-11.5 | -0.516 | 0.07619 | -0.017 | -6.77
-11 | -0.488 | 0.06993 | -0.018 | -6.982
-10.5 | -0.545 | 0.01928 | -0.036 | -28.259
-10 | -0.43 | 0.07082 | -0.018 | -6.071
-9.5 | -0.482 | 0.06321 | -0.019 | -7.622
-9 | -0.713 | 0.01684 | -0.041 | -42.337
-8.5 | -0.715 | 0.01533 | -0.043 | -46.68
-8 | -0.689 | 0.01424 | -0.044 | -48.351
-7.5 | -0.647 | 0.0135 | -0.046 | -47.949
-7 | -0.597 | 0.01273 | -0.048 | -46.899
-6.5 | -0.541 | 0.01186 | -0.05 | -45.571
-6 | -0.48 | 0.01111 | -0.051 | -43.202
-5.5 | -0.416 | 0.01085 | -0.053 | -38.336
-5 | -0.35 | 0.01036 | -0.055 | -33.733
-4.5 | -0.282 | 0.00995 | -0.056 | -28.323
-4 | -0.213 | 0.00953 | -0.058 | -22.328
-3.5 | -0.143 | 0.00919 | -0.06 | -15.565
-3 | -0.074 | 0.00413 | -0.063 | -17.922
-2.5 | -0.002 | 0.00443 | -0.065 | -0.403
-2 | 0.071 | 0.00442 | -0.066 | 16.128
-1.5 | 0.144 | 0.00441 | -0.068 | 32.737
-1 | 0.217 | 0.00437 | -0.07 | 49.698
-0.5 | 0.29 | 0.00441 | -0.071 | 65.788
0 | 0.359 | 0.00452 | -0.073 | 79.515
0.5 | 0.431 | 0.00455 | -0.075 | 94.638
1 | 0.503 | 0.00462 | -0.076 | 108.763
1.5 | 0.574 | 0.00466 | -0.078 | 123.112
2 | 0.646 | 0.00474 | -0.079 | 136.248
2.5 | 0.717 | 0.00484 | -0.081 | 148.197
3 | 0.788 | 0.00498 | -0.083 | 158.3
3.5 | 0.852 | 0.00513 | -0.084 | 165.92
4 | 0.914 | 0.00701 | -0.085 | 130.419
4.5 | 0.973 | 0.01402 | -0.086 | 69.391
5 | 1.036 | 0.01472 | -0.088 | 70.352
5.5 | 1.096 | 0.0155 | -0.089 | 70.713
6 | 1.153 | 0.01634 | -0.091 | 70.553
6.5 | 1.205 | 0.01717 | -0.092 | 70.187
7 | 1.251 | 0.01815 | -0.094 | 68.919
7.5 | 1.289 | 0.01917 | -0.095 | 67.249
8 | 1.315 | 0.02031 | -0.097 | 64.728
8.5 | 1.312 | 0.02166 | -0.098 | 60.543
9 | 1.26 | 0.02312 | -0.099 | 54.5
9.5 | 0.681 | 0.06655 | -0.047 | 10.239
10 | 0.849 | 0.02635 | -0.102 | 32.214
10.5 | 0.739 | 0.07055 | -0.053 | 10.471
11 | 0.765 | 0.08093 | -0.049 | 9.451
11.5 | 0.945 | 0.03001 | -0.106 | 31.469
12 | 0.823 | 0.08163 | -0.056 | 10.079
12.5 | 0.85 | 0.08984 | -0.056 | 9.458
13 | 0.876 | 0.10054 | -0.054 | 8.713

## 72. Re 4M Mach 0.50 (2)
BIGFOIL.COM POLAR EXPORT
NACA66A320
NACA66A320 |  |  |  | Cl Max: | 1.0807 | at alpha= | 13.5 | deg
XFOIL ncrit=9 |  |  |  | L/D Max: | 159.939 | at alpha= | 3.5 | deg
Re: | 4000000 |  |  | Cd Min: | 0.21113 | at alpha= | 20 | deg
Mach: | 0.5 |  |  | Cl=0 at alpha= | -2.8443 | deg
|  |  |  | @ Cl=0.1, Cd= | 0.0045617
|  |  |  | @ Cl=0.4, Cd= | 0.00475
|  |  |  | @ Cl=0.6, Cd= | 0.0048119
alpha (deg) | Cl | Cd | Cm | Cl/Cd
-16.5 | -0.3136 | 0.1376 | -0.1074 | -2.2791
-16 | -0.3058 | 0.12898 | -0.1125 | -2.3709
-15.5 | -0.3274 | 0.11538 | -0.12 | -2.8376
-15 | -0.3848 | 0.09712 | -0.1302 | -3.9621
-14.5 | -0.4279 | 0.08164 | -0.1398 | -5.2413
-14 | -0.4639 | 0.06835 | -0.1484 | -6.7871
-13.5 | -0.4973 | 0.05712 | -0.1546 | -8.7062
-13 | -0.5353 | 0.04719 | -0.1578 | -11.3435
-12 | -0.5775 | 0.03369 | -0.1553 | -17.1416
-11.5 | -0.5809 | 0.02908 | -0.1514 | -19.9759
-11 | -0.5673 | 0.02579 | -0.1473 | -21.9969
-10.5 | -0.5497 | 0.02301 | -0.1426 | -23.8896
-10 | -0.5251 | 0.0208 | -0.138 | -25.2452
-9.5 | -0.4942 | 0.01903 | -0.1337 | -25.9695
-9 | -0.4593 | 0.01755 | -0.1297 | -26.1709
-8.5 | -0.4221 | 0.01623 | -0.1259 | -26.0074
-8 | -0.3821 | 0.01508 | -0.1223 | -25.3382
-7.5 | -0.341 | 0.01404 | -0.1189 | -24.2877
-7 | -0.2945 | 0.01323 | -0.1162 | -22.26
-6.5 | -0.2476 | 0.01247 | -0.1136 | -19.8557
-6 | -0.1997 | 0.01179 | -0.1112 | -16.9381
-5.5 | -0.1539 | 0.01109 | -0.1086 | -13.8774
-5 | -0.1053 | 0.0105 | -0.1064 | -10.0286
-4.5 | -0.0582 | 0.0099 | -0.104 | -5.8788
-4 | -0.0125 | 0.00932 | -0.1014 | -1.3412
-3.5 | 0.0052 | 0.00821 | -0.0942 | 0.63337
-3 | -0.0066 | 0.00721 | -0.0808 | -0.9154
-2.5 | 0.0146 | 0.00614 | -0.0734 | 2.3779
-2 | 0.0439 | 0.00461 | -0.0679 | 9.5228
-1.5 | 0.1136 | 0.00455 | -0.0692 | 24.967
-1 | 0.1853 | 0.00459 | -0.0709 | 40.3704
-0.5 | 0.2571 | 0.00468 | -0.0727 | 54.9359
0 | 0.3286 | 0.00474 | -0.0744 | 69.3249
0.5 | 0.3992 | 0.00475 | -0.076 | 84.0421
1 | 0.4688 | 0.00475 | -0.0774 | 98.6947
1.5 | 0.5372 | 0.00483 | -0.0784 | 111.2215
2 | 0.6064 | 0.00481 | -0.0795 | 126.0707
2.5 | 0.6742 | 0.00481 | -0.0802 | 140.1663
3 | 0.7355 | 0.00486 | -0.0794 | 151.3374
3.5 | 0.7869 | 0.00492 | -0.0764 | 159.939
4 | 0.792 | 0.00567 | -0.0647 | 139.6825
4.5 | 0.7331 | 0.00826 | -0.0431 | 88.753
5 | 0.6942 | 0.01116 | -0.0267 | 62.2043
5.5 | 0.6806 | 0.0138 | -0.0154 | 49.3188
6 | 0.6716 | 0.01653 | -0.0054 | 40.6292
6.5 | 0.6688 | 0.01925 | 0.003 | 34.7429
7.5 | 0.6972 | 0.02403 | 0.0146 | 29.0137
8 | 0.7404 | 0.02542 | 0.0169 | 29.1267
8.5 | 0.7843 | 0.02686 | 0.0191 | 29.1996
9 | 0.8268 | 0.02845 | 0.0215 | 29.0615
9.5 | 0.8694 | 0.0301 | 0.0239 | 28.8837
10 | 0.9083 | 0.03204 | 0.0265 | 28.3489
10.5 | 0.9474 | 0.03407 | 0.0292 | 27.8075
11 | 0.9827 | 0.03646 | 0.0321 | 26.9528
11.5 | 1.0149 | 0.03913 | 0.035 | 25.9366
12 | 1.0447 | 0.04212 | 0.038 | 24.8029
12.5 | 1.0626 | 0.04611 | 0.0412 | 23.0449
13 | 1.0763 | 0.05067 | 0.0441 | 21.2414
13.5 | 1.0807 | 0.05626 | 0.0466 | 19.209
14 | 1.0779 | 0.06282 | 0.0483 | 17.1585
14.5 | 1.071 | 0.07023 | 0.0489 | 15.2499
15.5 | 1.0368 | 0.08905 | 0.0451 | 11.6429
16 | 1.011 | 0.10058 | 0.0402 | 10.0517
16.5 | 0.99 | 0.1123 | 0.0341 | 8.8157
17 | 0.9661 | 0.12505 | 0.0265 | 7.7257
17.5 | 0.9352 | 0.13924 | 0.0174 | 6.7165
18 | 0.9095 | 0.15336 | 0.0081 | 5.9305
19 | 0.852 | 0.18449 | -0.0118 | 4.6181
19.5 | 0.8345 | 0.19923 | -0.0207 | 4.1886
20 | 0.8332 | 0.21113 | -0.0278 | 3.9464

## 73. Re 5M Mach 0.00 (1)
BIGFOIL.COM POLAR EXPORT
NACA66A320
NACA66A320 |  |  |  | Cl Max: | 1.583 | at alpha= | 15 | deg
JavaFoil+Calcfoil stall+Eppler ext transition |  |  |  | L/D Max: | 171.453 | at alpha= | 3.5 | deg
Re: | 5000000 |  |  | Cd Min: | 0.0035 | at alpha= | 0.5 | deg
Mach: | 0 |  |  | Cl=0 at alpha= | -2.4844 | deg
|  |  |  | @ Cl=0.1, Cd= | 0.00399
|  |  |  | @ Cl=0.4, Cd= | 0.0035148
|  |  |  | @ Cl=0.6, Cd= | 0.0041348
alpha (deg) | Cl | Cd | Cm | Cl/Cd
-20 | -1.09 | 0.08993 | -0.005 | -12.122
-19.5 | -1.141 | 0.05901 | -0.007 | -19.339
-19 | -1.179 | 0.04194 | -0.008 | -28.115
-18.5 | -1.188 | 0.03757 | -0.01 | -31.622
-18 | -1.194 | 0.03382 | -0.011 | -35.313
-17.5 | -1.197 | 0.0309 | -0.012 | -38.736
-17 | -1.196 | 0.02842 | -0.014 | -42.087
-16.5 | -1.193 | 0.0262 | -0.015 | -45.516
-16 | -1.185 | 0.02463 | -0.016 | -48.114
-15.5 | -1.174 | 0.02328 | -0.018 | -50.43
-15 | -1.16 | 0.02188 | -0.019 | -53.015
-14.5 | -1.143 | 0.02054 | -0.02 | -55.62
-14 | -1.122 | 0.01909 | -0.022 | -58.787
-13.5 | -1.098 | 0.0183 | -0.023 | -59.998
-13 | -1.071 | 0.01732 | -0.024 | -61.841
-12.5 | -1.042 | 0.01633 | -0.026 | -63.781
-12 | -1.009 | 0.01536 | -0.027 | -65.72
-11.5 | -0.973 | 0.01464 | -0.029 | -66.488
-11 | -0.935 | 0.0138 | -0.03 | -67.773
-10.5 | -0.894 | 0.01303 | -0.032 | -68.651
-10 | -0.85 | 0.01243 | -0.033 | -68.443
-9.5 | -0.804 | 0.01189 | -0.035 | -67.665
-9 | -0.755 | 0.01142 | -0.036 | -66.164
-8.5 | -0.705 | 0.01095 | -0.038 | -64.379
-8 | -0.652 | 0.01049 | -0.039 | -62.208
-7.5 | -0.598 | 0.01011 | -0.041 | -59.187
-7 | -0.542 | 0.00975 | -0.042 | -55.651
-6.5 | -0.486 | 0.0094 | -0.044 | -51.69
-6 | -0.428 | 0.00905 | -0.045 | -47.273
-5.5 | -0.369 | 0.00878 | -0.047 | -42
-5 | -0.309 | 0.00847 | -0.048 | -36.443
-4.5 | -0.248 | 0.0082 | -0.05 | -30.271
-4 | -0.187 | 0.00795 | -0.051 | -23.559
-3.5 | -0.127 | 0.00482 | -0.053 | -26.298
-3 | -0.065 | 0.00468 | -0.055 | -13.793
-2.5 | -0.002 | 0.00402 | -0.056 | -0.385
-2 | 0.062 | 0.00399 | -0.058 | 15.476
-1.5 | 0.125 | 0.00399 | -0.059 | 31.279
-1 | 0.188 | 0.00398 | -0.061 | 47.278
-0.5 | 0.251 | 0.00398 | -0.062 | 63.106
0 | 0.314 | 0.00373 | -0.064 | 84.055
0.5 | 0.377 | 0.0035 | -0.065 | 107.492
1 | 0.439 | 0.00354 | -0.067 | 124.259
1.5 | 0.502 | 0.00401 | -0.068 | 125.272
2 | 0.564 | 0.0041 | -0.069 | 137.574
2.5 | 0.626 | 0.00416 | -0.071 | 150.576
3 | 0.688 | 0.00425 | -0.072 | 161.852
3.5 | 0.746 | 0.00435 | -0.074 | 171.453
4 | 0.801 | 0.00617 | -0.074 | 129.813
4.5 | 0.858 | 0.00695 | -0.076 | 123.529
5 | 0.912 | 0.01134 | -0.077 | 80.426
5.5 | 0.969 | 0.01179 | -0.078 | 82.151
6 | 1.024 | 0.01226 | -0.079 | 83.538
6.5 | 1.078 | 0.01278 | -0.081 | 84.402
7 | 1.131 | 0.01328 | -0.082 | 85.218
7.5 | 1.183 | 0.01379 | -0.083 | 85.74
8 | 1.232 | 0.01441 | -0.084 | 85.543
8.5 | 1.279 | 0.01493 | -0.086 | 85.641
9 | 1.322 | 0.01552 | -0.087 | 85.191
9.5 | 1.363 | 0.01618 | -0.088 | 84.253
10 | 1.401 | 0.01689 | -0.089 | 82.945
10.5 | 1.436 | 0.01756 | -0.091 | 81.755
11 | 1.467 | 0.01833 | -0.092 | 80.019
11.5 | 1.495 | 0.01909 | -0.093 | 78.309
12 | 1.519 | 0.01991 | -0.094 | 76.279
12.5 | 1.539 | 0.0208 | -0.095 | 74
13 | 1.556 | 0.02174 | -0.096 | 71.573
13.5 | 1.568 | 0.02266 | -0.097 | 69.212
14 | 1.577 | 0.02376 | -0.099 | 66.392
14.5 | 1.582 | 0.02519 | -0.1 | 62.797
15 | 1.583 | 0.02626 | -0.101 | 60.281
15.5 | 1.58 | 0.02769 | -0.102 | 57.085
16 | 1.574 | 0.02926 | -0.102 | 53.784
16.5 | 1.564 | 0.03077 | -0.103 | 50.835
17 | 1.552 | 0.03218 | -0.104 | 48.215
17.5 | 1.536 | 0.03413 | -0.105 | 44.988
18 | 1.514 | 0.03612 | -0.106 | 41.925
18.5 | 1.488 | 0.03811 | -0.107 | 39.049
19 | 1.46 | 0.04039 | -0.107 | 36.143
19.5 | 1.428 | 0.04344 | -0.108 | 32.88
20 | 1.395 | 0.04681 | -0.108 | 29.799

## 74. Re 5M Mach 0.00 (2)
BIGFOIL.COM POLAR EXPORT
NACA66A320
NACA66A320 |  |  |  | Cl Max: | 1.5081 | at alpha= | 20 | deg
XFOIL ncrit=9 |  |  |  | L/D Max: | 159.407 | at alpha= | 3 | deg
Re: | 5000000 |  |  | Cd Min: | 0.05676 | at alpha= | 20 | deg
Mach: | 0 |  |  | Cl=0 at alpha= | -2.5557 | deg
|  |  |  | @ Cl=0.1, Cd= | 0.0039285
|  |  |  | @ Cl=0.4, Cd= | 0.0039667
|  |  |  | @ Cl=0.6, Cd= | 0.0040348
alpha (deg) | Cl | Cd | Cm | Cl/Cd
-20 | -1.2194 | 0.04002 | -0.1097 | -30.4698
-19.5 | -1.2086 | 0.0367 | -0.1092 | -32.9319
-19 | -1.2024 | 0.03331 | -0.1077 | -36.0973
-18.5 | -1.1826 | 0.031 | -0.1068 | -38.1484
-18 | -1.1612 | 0.02892 | -0.1056 | -40.1521
-17.5 | -1.1357 | 0.02715 | -0.1045 | -41.8306
-17 | -1.1099 | 0.0255 | -0.1033 | -43.5255
-16.5 | -1.081 | 0.02404 | -0.1022 | -44.9667
-16 | -1.0503 | 0.02277 | -0.101 | -46.1265
-15.5 | -1.0176 | 0.02161 | -0.1 | -47.0893
-15 | -0.9862 | 0.02044 | -0.0986 | -48.2485
-14.5 | -0.9556 | 0.01924 | -0.097 | -49.6674
-14 | -0.9199 | 0.01833 | -0.0959 | -50.1855
-13.5 | -0.8844 | 0.01748 | -0.0946 | -50.595
-13 | -0.8479 | 0.01664 | -0.0934 | -50.9555
-12.5 | -0.8131 | 0.01575 | -0.0918 | -51.6254
-12 | -0.7808 | 0.01477 | -0.0898 | -52.8639
-11.5 | -0.7446 | 0.01401 | -0.0881 | -53.1478
-11 | -0.706 | 0.01333 | -0.0868 | -52.9632
-10.5 | -0.6667 | 0.01268 | -0.0855 | -52.5789
-10 | -0.6263 | 0.01209 | -0.0842 | -51.8031
-9.5 | -0.5861 | 0.01153 | -0.0829 | -50.8326
-9 | -0.5453 | 0.011 | -0.0815 | -49.5727
-8.5 | -0.5056 | 0.01047 | -0.0799 | -48.2904
-8 | -0.4666 | 0.00995 | -0.0781 | -46.8945
-7.5 | -0.4259 | 0.00948 | -0.0764 | -44.9262
-7 | -0.3846 | 0.00906 | -0.0748 | -42.4503
-6.5 | -0.3439 | 0.00868 | -0.0729 | -39.6198
-6 | -0.3086 | 0.00833 | -0.0698 | -37.0468
-5.5 | -0.2686 | 0.00809 | -0.0674 | -33.2015
-5 | -0.2204 | 0.00786 | -0.0667 | -28.0407
-4.5 | -0.1712 | 0.00762 | -0.0662 | -22.4672
-4 | -0.1237 | 0.00729 | -0.0654 | -16.9684
-3.5 | -0.0817 | 0.00671 | -0.0636 | -12.1759
-3 | -0.0391 | 0.00605 | -0.0621 | -6.4628
-2.5 | 0.0049 | 0.00531 | -0.0608 | 0.92279
-2 | 0.0514 | 0.00443 | -0.0601 | 11.6027
-1.5 | 0.1047 | 0.00388 | -0.0606 | 26.9845
-1 | 0.1658 | 0.0039 | -0.0622 | 42.5128
-0.5 | 0.2263 | 0.00387 | -0.0638 | 58.4755
0 | 0.2873 | 0.00388 | -0.0655 | 74.0464
0.5 | 0.3477 | 0.00394 | -0.067 | 88.2487
1 | 0.4064 | 0.00397 | -0.0683 | 102.3678
1.5 | 0.4672 | 0.00395 | -0.0699 | 118.2785
2 | 0.5278 | 0.00395 | -0.0716 | 133.6203
2.5 | 0.5858 | 0.00403 | -0.0727 | 145.3598
3 | 0.6456 | 0.00405 | -0.0741 | 159.4074
4 | 0.6858 | 0.00577 | -0.0611 | 118.8562
4.5 | 0.673 | 0.00692 | -0.0482 | 97.2543
5 | 0.6723 | 0.00826 | -0.0387 | 81.3923
5.5 | 0.6798 | 0.00964 | -0.0311 | 70.5187
6 | 0.691 | 0.01104 | -0.0246 | 62.5906
6.5 | 0.7038 | 0.01253 | -0.0186 | 56.1692
7 | 0.7238 | 0.01389 | -0.014 | 52.1094
7.5 | 0.7465 | 0.01525 | -0.01 | 48.9508
8 | 0.7819 | 0.01618 | -0.008 | 48.3251
8.5 | 0.8206 | 0.017 | -0.0066 | 48.2706
9 | 0.8585 | 0.01788 | -0.0051 | 48.0145
9.5 | 0.8957 | 0.01882 | -0.0036 | 47.593
10 | 0.9345 | 0.01971 | -0.0024 | 47.4125
10.5 | 0.9693 | 0.0208 | -0.0008 | 46.601
11 | 1.006 | 0.02181 | 0.0005 | 46.1256
11.5 | 1.0426 | 0.02286 | 0.0017 | 45.608
12 | 1.0773 | 0.02405 | 0.0031 | 44.7942
12.5 | 1.1119 | 0.02526 | 0.0044 | 44.0182
13 | 1.1442 | 0.02665 | 0.0058 | 42.9343
13.5 | 1.1783 | 0.02794 | 0.007 | 42.1725
14 | 1.2105 | 0.02939 | 0.0082 | 41.1875
14.5 | 1.2426 | 0.03086 | 0.0094 | 40.2657
15 | 1.2731 | 0.03248 | 0.0106 | 39.1964
15.5 | 1.2997 | 0.0344 | 0.012 | 37.782
16 | 1.3258 | 0.03639 | 0.0134 | 36.4331
16.5 | 1.3533 | 0.03836 | 0.0144 | 35.2789
17 | 1.3814 | 0.04031 | 0.0153 | 34.2694
17.5 | 1.4073 | 0.0425 | 0.0161 | 33.1129
18 | 1.4316 | 0.04485 | 0.017 | 31.9197
18.5 | 1.4536 | 0.04743 | 0.0178 | 30.6473
19 | 1.4736 | 0.05032 | 0.0185 | 29.2846
19.5 | 1.4926 | 0.05333 | 0.0191 | 27.988
20 | 1.5081 | 0.05676 | 0.0195 | 26.5698

## 75. Re 5M Mach 0.10 (1)
BIGFOIL.COM POLAR EXPORT
NACA66A320
NACA66A320 |  |  |  | Cl Max: | 1.567 | at alpha= | 14.5 | deg
JavaFoil+Calcfoil stall+Eppler ext transition |  |  |  | L/D Max: | 172.291 | at alpha= | 3.5 | deg
Re: | 5000000 |  |  | Cd Min: | 0.00352 | at alpha= | 0 | deg
Mach: | 0.1 |  |  | Cl=0 at alpha= | -2.4844 | deg
|  |  |  | @ Cl=0.1, Cd= | 0.0039959
|  |  |  | @ Cl=0.4, Cd= | 0.0036837
|  |  |  | @ Cl=0.6, Cd= | 0.0041432
alpha (deg) | Cl | Cd | Cm | Cl/Cd
-20 | -1.02 | 0.11653 | -0.005 | -8.753
-19.5 | -1.049 | 0.0961 | -0.006 | -10.911
-19 | -1.111 | 0.05778 | -0.008 | -19.226
-18.5 | -1.15 | 0.04094 | -0.01 | -28.1
-18 | -1.161 | 0.03635 | -0.011 | -31.938
-17.5 | -1.169 | 0.03245 | -0.012 | -36.021
-17 | -1.172 | 0.02961 | -0.014 | -39.582
-16.5 | -1.172 | 0.02707 | -0.015 | -43.306
-16 | -1.168 | 0.02536 | -0.016 | -46.051
-15.5 | -1.159 | 0.02386 | -0.018 | -48.591
-15 | -1.148 | 0.02237 | -0.019 | -51.327
-14.5 | -1.133 | 0.02091 | -0.02 | -54.193
-14 | -1.115 | 0.01946 | -0.022 | -57.321
-13.5 | -1.093 | 0.01864 | -0.023 | -58.61
-13 | -1.067 | 0.01759 | -0.025 | -60.686
-12.5 | -1.039 | 0.01653 | -0.026 | -62.858
-12 | -1.008 | 0.01558 | -0.027 | -64.695
-11.5 | -0.973 | 0.01479 | -0.029 | -65.822
-11 | -0.936 | 0.01395 | -0.03 | -67.073
-10.5 | -0.895 | 0.01322 | -0.032 | -67.722
-10 | -0.852 | 0.01257 | -0.033 | -67.805
-9.5 | -0.806 | 0.01199 | -0.035 | -67.212
-9 | -0.758 | 0.0115 | -0.036 | -65.879
-8.5 | -0.707 | 0.01108 | -0.038 | -63.833
-8 | -0.655 | 0.01059 | -0.039 | -61.822
-7.5 | -0.6 | 0.01018 | -0.041 | -58.954
-7 | -0.545 | 0.00983 | -0.042 | -55.436
-6.5 | -0.488 | 0.00947 | -0.044 | -51.499
-6 | -0.43 | 0.0091 | -0.045 | -47.218
-5.5 | -0.37 | 0.00883 | -0.047 | -41.903
-5 | -0.31 | 0.0085 | -0.048 | -36.508
-4.5 | -0.249 | 0.00822 | -0.05 | -30.332
-4 | -0.188 | 0.00796 | -0.051 | -23.636
-3.5 | -0.127 | 0.00524 | -0.054 | -24.289
-3 | -0.065 | 0.0047 | -0.055 | -13.794
-2.5 | -0.002 | 0.00399 | -0.057 | -0.39
-2 | 0.062 | 0.00399 | -0.058 | 15.547
-1.5 | 0.126 | 0.004 | -0.06 | 31.407
-1 | 0.189 | 0.00404 | -0.061 | 46.792
-0.5 | 0.253 | 0.00371 | -0.063 | 68.195
0 | 0.315 | 0.00352 | -0.064 | 89.667
0.5 | 0.378 | 0.00353 | -0.065 | 107.275
1 | 0.441 | 0.00397 | -0.067 | 111.263
1.5 | 0.504 | 0.00403 | -0.068 | 125.018
2 | 0.567 | 0.00409 | -0.07 | 138.444
2.5 | 0.629 | 0.00419 | -0.071 | 150.214
3 | 0.691 | 0.00425 | -0.073 | 162.745
3.5 | 0.749 | 0.00435 | -0.074 | 172.291
4 | 0.804 | 0.00622 | -0.075 | 129.248
4.5 | 0.862 | 0.00702 | -0.076 | 122.824
5 | 0.916 | 0.01143 | -0.077 | 80.135
5.5 | 0.973 | 0.01189 | -0.078 | 81.823
6 | 1.029 | 0.01235 | -0.08 | 83.287
6.5 | 1.083 | 0.01286 | -0.081 | 84.186
7 | 1.136 | 0.0134 | -0.082 | 84.766
7.5 | 1.187 | 0.01389 | -0.084 | 85.447
8 | 1.237 | 0.01451 | -0.085 | 85.212
8.5 | 1.283 | 0.01508 | -0.086 | 85.084
9 | 1.326 | 0.01572 | -0.087 | 84.371
9.5 | 1.367 | 0.01635 | -0.089 | 83.572
10 | 1.404 | 0.01708 | -0.09 | 82.197
10.5 | 1.438 | 0.01777 | -0.091 | 80.912
11 | 1.468 | 0.01854 | -0.092 | 79.18
11.5 | 1.494 | 0.0194 | -0.093 | 77.03
12 | 1.516 | 0.02016 | -0.095 | 75.222
12.5 | 1.535 | 0.02108 | -0.096 | 72.823
13 | 1.549 | 0.02207 | -0.097 | 70.186
13.5 | 1.559 | 0.0231 | -0.098 | 67.494
14 | 1.565 | 0.02433 | -0.099 | 64.333
14.5 | 1.567 | 0.02564 | -0.1 | 61.114
15 | 1.564 | 0.02695 | -0.101 | 58.058
15.5 | 1.559 | 0.02826 | -0.102 | 55.154
16 | 1.548 | 0.02994 | -0.103 | 51.706
16.5 | 1.534 | 0.0315 | -0.104 | 48.705
17 | 1.516 | 0.0335 | -0.105 | 45.261
17.5 | 1.497 | 0.03508 | -0.105 | 42.669
18 | 1.471 | 0.03725 | -0.106 | 39.483
18.5 | 1.44 | 0.03949 | -0.107 | 36.465
19 | 1.405 | 0.04256 | -0.107 | 33.005
19.5 | 1.368 | 0.04591 | -0.108 | 29.791

## 76. Re 5M Mach 0.10 (2)
BIGFOIL.COM POLAR EXPORT
NACA66A320
NACA66A320 |  |  |  | Cl Max: | 1.5004 | at alpha= | 20 | deg
XFOIL ncrit=9 |  |  |  | L/D Max: | 159.951 | at alpha= | 3 | deg
Re: | 5000000 |  |  | Cd Min: | 0.05931 | at alpha= | 20 | deg
Mach: | 0.1 |  |  | Cl=0 at alpha= | -2.5612 | deg
|  |  |  | @ Cl=0.1, Cd= | 0.0039444
|  |  |  | @ Cl=0.4, Cd= | 0.0039756
|  |  |  | @ Cl=0.6, Cd= | 0.0040436
alpha (deg) | Cl | Cd | Cm | Cl/Cd
-20 | -1.2074 | 0.04237 | -0.1126 | -28.4966
-19.5 | -1.1877 | 0.03954 | -0.1126 | -30.0379
-19 | -1.1925 | 0.03511 | -0.111 | -33.9647
-18.5 | -1.1756 | 0.03245 | -0.11 | -36.228
-18 | -1.1558 | 0.03016 | -0.1087 | -38.3223
-17.5 | -1.132 | 0.02819 | -0.1075 | -40.1561
-17 | -1.1083 | 0.02631 | -0.1061 | -42.1247
-16.5 | -1.0782 | 0.02486 | -0.105 | -43.3709
-16 | -1.0493 | 0.02341 | -0.1036 | -44.8227
-15.5 | -1.0154 | 0.02224 | -0.1026 | -45.6565
-15 | -0.9858 | 0.02094 | -0.101 | -47.0774
-14.5 | -0.9549 | 0.01969 | -0.0993 | -48.4967
-14 | -0.9197 | 0.01872 | -0.0981 | -49.1293
-13 | -0.8473 | 0.01695 | -0.0954 | -49.9882
-12.5 | -0.8101 | 0.01614 | -0.0941 | -50.1921
-12 | -0.7791 | 0.01508 | -0.0918 | -51.6645
-11.5 | -0.7441 | 0.01425 | -0.0899 | -52.2175
-11 | -0.7045 | 0.01356 | -0.0886 | -51.9543
-10.5 | -0.6657 | 0.01287 | -0.0871 | -51.7249
-10 | -0.6251 | 0.01227 | -0.0858 | -50.9454
-9.5 | -0.5845 | 0.01169 | -0.0845 | -50
-9 | -0.5437 | 0.01115 | -0.083 | -48.7623
-8.5 | -0.5033 | 0.01062 | -0.0814 | -47.3917
-8 | -0.4642 | 0.01007 | -0.0796 | -46.0973
-7.5 | -0.4233 | 0.00958 | -0.0779 | -44.1858
-7 | -0.3815 | 0.00915 | -0.0763 | -41.694
-6.5 | -0.3403 | 0.00875 | -0.0745 | -38.8914
-6 | -0.3029 | 0.00836 | -0.0717 | -36.2321
-5.5 | -0.2668 | 0.00812 | -0.0685 | -32.8571
-5 | -0.219 | 0.00789 | -0.0677 | -27.7567
-4.5 | -0.1702 | 0.00765 | -0.067 | -22.2484
-4 | -0.1225 | 0.00733 | -0.0662 | -16.7121
-3.5 | -0.0806 | 0.00676 | -0.0643 | -11.9231
-3 | -0.0387 | 0.00608 | -0.0625 | -6.3651
-2.5 | 0.0054 | 0.00533 | -0.0613 | 1.0131
-2 | 0.0517 | 0.00444 | -0.0605 | 11.6441
-1.5 | 0.1053 | 0.00389 | -0.0609 | 27.0694
-1 | 0.1666 | 0.0039 | -0.0626 | 42.7179
-0.5 | 0.2275 | 0.00388 | -0.0642 | 58.634
0 | 0.2889 | 0.00389 | -0.0658 | 74.2674
0.5 | 0.3496 | 0.00395 | -0.0674 | 88.5063
1 | 0.4087 | 0.00398 | -0.0686 | 102.6884
1.5 | 0.4699 | 0.00397 | -0.0703 | 118.3627
2 | 0.5308 | 0.00396 | -0.0719 | 134.0404
2.5 | 0.5891 | 0.00404 | -0.073 | 145.8168
3 | 0.6494 | 0.00406 | -0.0745 | 159.9507
3.5 | 0.6787 | 0.0049 | -0.0698 | 138.5102
4.5 | 0.6736 | 0.00696 | -0.0478 | 96.7816
5.5 | 0.6793 | 0.00976 | -0.0305 | 69.6004
6 | 0.6888 | 0.01124 | -0.0236 | 61.2811
6.5 | 0.7012 | 0.01276 | -0.0176 | 54.953
7 | 0.7212 | 0.01416 | -0.0129 | 50.9322
7.5 | 0.7454 | 0.01548 | -0.0091 | 48.1525
8 | 0.7803 | 0.01646 | -0.007 | 47.4058
8.5 | 0.8201 | 0.01726 | -0.0057 | 47.5145
9 | 0.8567 | 0.01823 | -0.004 | 46.994
9.5 | 0.8956 | 0.01912 | -0.0027 | 46.841
10 | 0.9337 | 0.02007 | -0.0014 | 46.5222
10.5 | 0.9689 | 0.02118 | 0.0003 | 45.746
11 | 1.0067 | 0.02217 | 0.0015 | 45.4082
11.5 | 1.042 | 0.02333 | 0.0029 | 44.6635
12 | 1.0781 | 0.02448 | 0.0042 | 44.04
12.5 | 1.1105 | 0.02586 | 0.0058 | 42.9428
13 | 1.1453 | 0.02716 | 0.0071 | 42.1686
13.5 | 1.1795 | 0.02849 | 0.0083 | 41.4005
14 | 1.211 | 0.03003 | 0.0097 | 40.3263
14.5 | 1.244 | 0.03149 | 0.0108 | 39.5046
15.5 | 1.2998 | 0.03525 | 0.0137 | 36.8738
16 | 1.3243 | 0.03744 | 0.0152 | 35.3713
16.5 | 1.3549 | 0.03926 | 0.016 | 34.511
17 | 1.3802 | 0.04152 | 0.0172 | 33.2418
17.5 | 1.4083 | 0.04361 | 0.0179 | 32.2931
18 | 1.4299 | 0.04627 | 0.0189 | 30.9034
18.5 | 1.452 | 0.04898 | 0.0197 | 29.6448
19 | 1.4722 | 0.05195 | 0.0204 | 28.3388
19.5 | 1.4882 | 0.05537 | 0.0211 | 26.8774
20 | 1.5004 | 0.05931 | 0.0215 | 25.2976

## 77. Re 5M Mach 0.25 (1)
BIGFOIL.COM POLAR EXPORT
NACA66A320
NACA66A320 |  |  |  | Cl Max: | 1.491 | at alpha= | 12.5 | deg
JavaFoil+Calcfoil stall+Eppler ext transition |  |  |  | L/D Max: | 162.994 | at alpha= | 3 | deg
Re: | 5000000 |  |  | Cd Min: | 0.00356 | at alpha= | -0.5 | deg
Mach: | 0.25 |  |  | Cl=0 at alpha= | -2.4848 | deg
|  |  |  | @ Cl=0.1, Cd= | 0.0039028
|  |  |  | @ Cl=0.4, Cd= | 0.0039911
|  |  |  | @ Cl=0.6, Cd= | 0.0041997
alpha (deg) | Cl | Cd | Cm | Cl/Cd
-19.5 | -0.688 | 0.16061 | -0.004 | -4.286
-19 | -0.726 | 0.15296 | -0.005 | -4.745
-18.5 | -0.757 | 0.16219 | -0.005 | -4.668
-18 | -0.794 | 0.13391 | -0.007 | -5.932
-17.5 | -0.825 | 0.12414 | -0.008 | -6.644
-17 | -0.853 | 0.11358 | -0.009 | -7.509
-16.5 | -0.881 | 0.10062 | -0.011 | -8.753
-16 | -1.003 | 0.03701 | -0.016 | -27.095
-15.5 | -1.031 | 0.0294 | -0.018 | -35.064
-15 | -1.044 | 0.02611 | -0.019 | -40.003
-14.5 | -1.049 | 0.02431 | -0.021 | -43.138
-14 | -1.049 | 0.02222 | -0.022 | -47.205
-13.5 | -1.043 | 0.02041 | -0.024 | -51.125
-13 | -1.03 | 0.01935 | -0.025 | -53.259
-12.5 | -1.013 | 0.01815 | -0.027 | -55.8
-12 | -0.99 | 0.01704 | -0.028 | -58.118
-11.5 | -0.964 | 0.01596 | -0.03 | -60.396
-11 | -0.932 | 0.01495 | -0.031 | -62.365
-10.5 | -0.897 | 0.01412 | -0.033 | -63.503
-10 | -0.857 | 0.01334 | -0.034 | -64.26
-9.5 | -0.814 | 0.01264 | -0.036 | -64.388
-9 | -0.768 | 0.0121 | -0.037 | -63.435
-8.5 | -0.719 | 0.01157 | -0.039 | -62.103
-8 | -0.667 | 0.01109 | -0.04 | -60.14
-7.5 | -0.613 | 0.01055 | -0.042 | -58.048
-7 | -0.556 | 0.01018 | -0.043 | -54.656
-6.5 | -0.499 | 0.00981 | -0.045 | -50.855
-6 | -0.44 | 0.00941 | -0.046 | -46.724
-5.5 | -0.379 | 0.00907 | -0.048 | -41.811
-5 | -0.318 | 0.00874 | -0.05 | -36.358
-4.5 | -0.255 | 0.00846 | -0.051 | -30.199
-4 | -0.193 | 0.00822 | -0.053 | -23.452
-3.5 | -0.129 | 0.00796 | -0.054 | -16.25
-3 | -0.067 | 0.00494 | -0.057 | -13.481
-2.5 | -0.002 | 0.00411 | -0.058 | -0.388
-2 | 0.064 | 0.00408 | -0.06 | 15.607
-1.5 | 0.129 | 0.00376 | -0.061 | 34.358
-1 | 0.194 | 0.00357 | -0.063 | 54.398
-0.5 | 0.26 | 0.00356 | -0.064 | 72.905
0 | 0.323 | 0.00399 | -0.066 | 81.02
0.5 | 0.388 | 0.00398 | -0.067 | 97.424
1 | 0.453 | 0.00404 | -0.069 | 112.083
1.5 | 0.517 | 0.00408 | -0.07 | 126.624
2 | 0.582 | 0.00418 | -0.072 | 139.195
2.5 | 0.646 | 0.00425 | -0.073 | 151.866
3 | 0.709 | 0.00435 | -0.074 | 162.994
3.5 | 0.765 | 0.00565 | -0.075 | 135.501
4 | 0.825 | 0.00647 | -0.077 | 127.423
4.5 | 0.88 | 0.01144 | -0.078 | 76.95
5 | 0.939 | 0.01188 | -0.079 | 79.049
5.5 | 0.997 | 0.01237 | -0.08 | 80.55
6 | 1.053 | 0.01293 | -0.082 | 81.466
6.5 | 1.108 | 0.01346 | -0.083 | 82.271
7 | 1.161 | 0.01405 | -0.084 | 82.634
7.5 | 1.212 | 0.0146 | -0.086 | 83.01
8 | 1.261 | 0.01527 | -0.087 | 82.6
8.5 | 1.305 | 0.01595 | -0.088 | 81.807
9 | 1.345 | 0.01662 | -0.09 | 80.934
9.5 | 1.382 | 0.01738 | -0.091 | 79.521
10 | 1.414 | 0.01817 | -0.092 | 77.815
10.5 | 1.441 | 0.01905 | -0.093 | 75.602
11 | 1.462 | 0.01988 | -0.095 | 73.55
11.5 | 1.478 | 0.02084 | -0.096 | 70.917
12 | 1.488 | 0.02191 | -0.097 | 67.895
12.5 | 1.491 | 0.02294 | -0.098 | 65.024
13 | 1.488 | 0.02426 | -0.099 | 61.322
13.5 | 1.478 | 0.02562 | -0.1 | 57.686
14 | 1.461 | 0.02721 | -0.101 | 53.691
14.5 | 1.437 | 0.0291 | -0.102 | 49.361
15 | 1.405 | 0.03098 | -0.103 | 45.36
15.5 | 1.367 | 0.03309 | -0.104 | 41.31
16 | 1.322 | 0.03555 | -0.105 | 37.203
16.5 | 1.27 | 0.03887 | -0.105 | 32.681
17 | 1.208 | 0.04391 | -0.105 | 27.519
17.5 | 1.051 | 0.09365 | -0.089 | 11.222

## 78. Re 5M Mach 0.25 (2)
BIGFOIL.COM POLAR EXPORT
NACA66A320
NACA66A320 |  |  |  | Cl Max: | 1.4477 | at alpha= | 20 | deg
XFOIL ncrit=9 |  |  |  | L/D Max: | 162.573 | at alpha= | 3 | deg
Re: | 5000000 |  |  | Cd Min: | 0.07516 | at alpha= | 20 | deg
Mach: | 0.25 |  |  | Cl=0 at alpha= | -2.5942 | deg
|  |  |  | @ Cl=0.1, Cd= | 0.0040153
|  |  |  | @ Cl=0.4, Cd= | 0.0040395
|  |  |  | @ Cl=0.6, Cd= | 0.0040914
alpha (deg) | Cl | Cd | Cm | Cl/Cd
-20 | -1.0656 | 0.06456 | -0.1214 | -16.5056
-19.5 | -1.0705 | 0.05786 | -0.1239 | -18.5016
-19 | -1.0762 | 0.05147 | -0.1255 | -20.9093
-18.5 | -1.0875 | 0.04521 | -0.1259 | -24.0544
-18 | -1.0939 | 0.03988 | -0.1252 | -27.4298
-17.5 | -1.0838 | 0.03623 | -0.124 | -29.9144
-17 | -1.0721 | 0.03288 | -0.1223 | -32.6064
-16.5 | -1.0516 | 0.03034 | -0.1205 | -34.6605
-16 | -1.0263 | 0.02817 | -0.1188 | -36.4324
-15.5 | -0.9979 | 0.02632 | -0.1171 | -37.9141
-15 | -0.9723 | 0.0244 | -0.1149 | -39.8484
-14.5 | -0.9441 | 0.02269 | -0.1127 | -41.6086
-14 | -0.9117 | 0.02131 | -0.1107 | -42.7827
-13.5 | -0.8763 | 0.0201 | -0.1089 | -43.597
-13 | -0.8411 | 0.01892 | -0.1069 | -44.4556
-12.5 | -0.803 | 0.01794 | -0.1052 | -44.7603
-12 | -0.7686 | 0.01686 | -0.1029 | -45.5872
-11.5 | -0.7349 | 0.01576 | -0.1004 | -46.6307
-11 | -0.6976 | 0.01483 | -0.0984 | -47.0398
-10.5 | -0.6588 | 0.014 | -0.0964 | -47.0571
-10 | -0.6176 | 0.0133 | -0.0947 | -46.4361
-9.5 | -0.5769 | 0.01261 | -0.0928 | -45.7494
-9 | -0.5351 | 0.01199 | -0.0911 | -44.6289
-8.5 | -0.4923 | 0.01143 | -0.0895 | -43.0709
-8 | -0.4514 | 0.01078 | -0.0876 | -41.8738
-7.5 | -0.4099 | 0.01018 | -0.0857 | -40.2652
-7 | -0.3668 | 0.00967 | -0.084 | -37.9317
-6.5 | -0.3232 | 0.00921 | -0.0823 | -35.0923
-6 | -0.2805 | 0.00878 | -0.0804 | -31.9476
-5.5 | -0.2407 | 0.00834 | -0.0778 | -28.8609
-5 | -0.2038 | 0.00805 | -0.0744 | -25.3168
-4.5 | -0.162 | 0.00782 | -0.0719 | -20.7161
-4 | -0.1142 | 0.00755 | -0.0707 | -15.1258
-3.5 | -0.0745 | 0.00699 | -0.068 | -10.6581
-3 | -0.0349 | 0.00627 | -0.0655 | -5.5662
-2.5 | 0.0081 | 0.00545 | -0.0636 | 1.4862
-2 | 0.0536 | 0.00451 | -0.0624 | 11.8847
-1.5 | 0.108 | 0.00393 | -0.0627 | 27.4809
-1 | 0.1714 | 0.00395 | -0.0644 | 43.3924
-0.5 | 0.2343 | 0.00394 | -0.066 | 59.467
0 | 0.2977 | 0.00396 | -0.0677 | 75.1768
0.5 | 0.3603 | 0.00402 | -0.0693 | 89.6269
1 | 0.4214 | 0.00405 | -0.0706 | 104.0494
1.5 | 0.4845 | 0.00403 | -0.0723 | 120.2233
2 | 0.5474 | 0.00403 | -0.0739 | 135.8313
2.5 | 0.6074 | 0.0041 | -0.0749 | 148.1463
3 | 0.6698 | 0.00412 | -0.0764 | 162.5728
3.5 | 0.7011 | 0.00484 | -0.0716 | 144.8554
4 | 0.6882 | 0.00586 | -0.0579 | 117.4403
4.5 | 0.6779 | 0.00722 | -0.0456 | 93.892
5 | 0.6686 | 0.00893 | -0.0345 | 74.8712
5.5 | 0.6766 | 0.01044 | -0.027 | 64.8084
6 | 0.6816 | 0.0122 | -0.0193 | 55.8689
6.5 | 0.6916 | 0.01395 | -0.0128 | 49.5771
7 | 0.7095 | 0.01557 | -0.0078 | 45.5684
7.5 | 0.7364 | 0.01695 | -0.0042 | 43.4454
8 | 0.7739 | 0.01796 | -0.0022 | 43.0902
8.5 | 0.815 | 0.01884 | -0.0008 | 43.259
9 | 0.8526 | 0.01993 | 0.0011 | 42.7797
9.5 | 0.8932 | 0.0209 | 0.0025 | 42.7368
10 | 0.9303 | 0.02208 | 0.0043 | 42.1332
10.5 | 0.9683 | 0.02325 | 0.0059 | 41.6473
11 | 1.0066 | 0.02443 | 0.0074 | 41.2034
11.5 | 1.0428 | 0.02576 | 0.0091 | 40.4814
12 | 1.0791 | 0.0271 | 0.0107 | 39.8192
12.5 | 1.1125 | 0.02869 | 0.0125 | 38.7766
13 | 1.149 | 0.03013 | 0.014 | 38.1347
13.5 | 1.1812 | 0.0319 | 0.0157 | 37.0282
14 | 1.2144 | 0.03362 | 0.0173 | 36.1214
14.5 | 1.2437 | 0.03568 | 0.0191 | 34.8571
15 | 1.2699 | 0.03799 | 0.021 | 33.4272
15.5 | 1.2991 | 0.04023 | 0.0225 | 32.2918
16 | 1.3246 | 0.04278 | 0.0241 | 30.9631
16.5 | 1.3509 | 0.04538 | 0.0254 | 29.7686
17 | 1.3746 | 0.04829 | 0.0267 | 28.4655
17.5 | 1.3982 | 0.0513 | 0.0278 | 27.2554
18 | 1.4167 | 0.05489 | 0.0288 | 25.8098
18.5 | 1.4306 | 0.05901 | 0.0297 | 24.2433
19 | 1.4328 | 0.06451 | 0.0303 | 22.2105
19.5 | 1.4401 | 0.06976 | 0.0302 | 20.6436
20 | 1.4477 | 0.07516 | 0.0298 | 19.2616

## 79. Re 5M Mach 0.50 (1)
BIGFOIL.COM POLAR EXPORT
NACA66A320
NACA66A320 |  |  |  | Cl Max: | 1.318 | at alpha= | 20 | deg
JavaFoil+Calcfoil stall+Eppler ext transition |  |  |  | L/D Max: | 164.803 | at alpha= | 3 | deg
Re: | 5000000 |  |  | Cd Min: | 0.00416 | at alpha= | -1.5 | deg
Mach: | 0.5 |  |  | Cl=0 at alpha= | -2.4863 | deg
|  |  |  | @ Cl=0.1, Cd= | 0.0042022
|  |  |  | @ Cl=0.4, Cd= | 0.0042928
|  |  |  | @ Cl=0.6, Cd= | 0.0044852
alpha (deg) | Cl | Cd | Cm | Cl/Cd
-20 | -1.005 | 0.1592 | -0.005 | -6.316
-19.5 | -0.974 | 0.15597 | -0.005 | -6.243
-19 | -0.942 | 0.15179 | -0.006 | -6.208
-18.5 | -0.914 | 0.14774 | -0.007 | -6.188
-18 | -0.89 | 0.14557 | -0.008 | -6.111
-17.5 | -0.859 | 0.13825 | -0.009 | -6.216
-17 | -0.828 | 0.13363 | -0.009 | -6.198
-16.5 | -0.8 | 0.1291 | -0.01 | -6.195
-16 | -0.774 | 0.12791 | -0.011 | -6.049
-15.5 | -0.745 | 0.11758 | -0.012 | -6.332
-15 | -0.714 | 0.11228 | -0.012 | -6.36
-14.5 | -0.686 | 0.10806 | -0.012 | -6.349
-14 | -0.658 | 0.10823 | -0.013 | -6.08
-13.5 | -0.63 | 0.10078 | -0.014 | -6.251
-13 | -0.601 | 0.09684 | -0.015 | -6.21
-12.5 | -0.573 | 0.09031 | -0.015 | -6.341
-12 | -0.544 | 0.0828 | -0.016 | -6.575
-11.5 | -0.517 | 0.07548 | -0.017 | -6.845
-11 | -0.571 | 0.02233 | -0.034 | -25.549
-10.5 | -0.546 | 0.0186 | -0.036 | -29.337
-10 | -0.43 | 0.07038 | -0.018 | -6.11
-9.5 | -0.482 | 0.06234 | -0.019 | -7.73
-9 | -0.714 | 0.01618 | -0.041 | -44.123
-8.5 | -0.716 | 0.01468 | -0.043 | -48.819
-8 | -0.69 | 0.01366 | -0.044 | -50.48
-7.5 | -0.648 | 0.01287 | -0.046 | -50.379
-7 | -0.598 | 0.01218 | -0.048 | -49.102
-6.5 | -0.542 | 0.01158 | -0.05 | -46.759
-6 | -0.481 | 0.01104 | -0.051 | -43.534
-5.5 | -0.416 | 0.01007 | -0.053 | -41.368
-5 | -0.35 | 0.00991 | -0.055 | -35.337
-4.5 | -0.282 | 0.00953 | -0.056 | -29.582
-4 | -0.213 | 0.00919 | -0.058 | -23.172
-3.5 | -0.143 | 0.00877 | -0.06 | -16.33
-3 | -0.073 | 0.00535 | -0.062 | -13.733
-2.5 | -0.002 | 0.00423 | -0.065 | -0.422
-2 | 0.071 | 0.00423 | -0.066 | 16.846
-1.5 | 0.144 | 0.00416 | -0.068 | 34.662
-1 | 0.217 | 0.00416 | -0.07 | 52.186
-0.5 | 0.29 | 0.00419 | -0.071 | 69.288
0 | 0.359 | 0.00427 | -0.073 | 84.225
0.5 | 0.431 | 0.00431 | -0.075 | 100.162
1 | 0.503 | 0.00437 | -0.076 | 115.223
1.5 | 0.575 | 0.00445 | -0.078 | 129.048
2 | 0.646 | 0.00455 | -0.079 | 142.088
2.5 | 0.717 | 0.00468 | -0.081 | 153.349
3 | 0.789 | 0.00479 | -0.083 | 164.803
3.5 | 0.848 | 0.00683 | -0.084 | 124.103
4 | 0.913 | 0.00789 | -0.085 | 115.724
4.5 | 0.974 | 0.01351 | -0.086 | 72.047
5 | 1.037 | 0.01418 | -0.088 | 73.079
5.5 | 1.097 | 0.01489 | -0.089 | 73.68
6 | 1.154 | 0.01569 | -0.091 | 73.515
6.5 | 1.206 | 0.01652 | -0.092 | 72.983
7 | 1.252 | 0.0175 | -0.094 | 71.541
7.5 | 1.29 | 0.01848 | -0.095 | 69.822
8 | 1.316 | 0.01958 | -0.097 | 67.22
8.5 | 1.313 | 0.02078 | -0.098 | 63.17
9 | 1.261 | 0.02227 | -0.099 | 56.632
9.5 | 0.682 | 0.06491 | -0.048 | 10.502
10 | 0.849 | 0.02529 | -0.102 | 33.589
10.5 | 0.88 | 0.02735 | -0.103 | 32.186
11 | 0.765 | 0.07875 | -0.05 | 9.717
11.5 | 0.946 | 0.02913 | -0.106 | 32.472
12 | 0.976 | 0.03148 | -0.107 | 31.021
12.5 | 0.982 | 0.0408 | -0.105 | 24.057
13 | 0.877 | 0.09801 | -0.057 | 8.952
13.5 | 0.915 | 0.10009 | -0.069 | 9.14
14 | 0.933 | 0.10462 | -0.059 | 8.916
14.5 | 0.963 | 0.10917 | -0.064 | 8.819
15 | 1.043 | 0.09128 | -0.092 | 11.43
15.5 | 1.017 | 0.11921 | -0.066 | 8.535
16 | 1.055 | 0.12152 | -0.076 | 8.685
16.5 | 1.094 | 0.12569 | -0.083 | 8.707
17 | 1.102 | 0.1317 | -0.072 | 8.37
17.5 | 1.139 | 0.13561 | -0.079 | 8.399
18 | 1.212 | 0.11732 | -0.098 | 10.334
18.5 | 1.187 | 0.14462 | -0.077 | 8.209
19 | 1.22 | 0.15016 | -0.082 | 8.124
19.5 | 1.285 | 0.1348 | -0.098 | 9.532
20 | 1.318 | 0.1407 | -0.1 | 9.365

## 80. Re 5M Mach 0.50 (2)
BIGFOIL.COM POLAR EXPORT
NACA66A320
NACA66A320 |  |  |  | Cl Max: | 1.1094 | at alpha= | 13.5 | deg
XFOIL ncrit=9 |  |  |  | L/D Max: | 171.102 | at alpha= | 3.5 | deg
Re: | 5000000 |  |  | Cd Min: | 0.16453 | at alpha= | 18.5 | deg
Mach: | 0.5 |  |  | Cl=0 at alpha= | -3.655 | deg
|  |  |  | @ Cl=0.1, Cd= | 0.0044277
|  |  |  | @ Cl=0.4, Cd= | 0.0043965
|  |  |  | @ Cl=0.6, Cd= | 0.0044
alpha (deg) | Cl | Cd | Cm | Cl/Cd
-16.5 | -0.3418 | 0.13191 | -0.1104 | -2.5912
-16 | -0.3431 | 0.12187 | -0.1164 | -2.8153
-15.5 | -0.3738 | 0.10746 | -0.1247 | -3.4785
-15 | -0.4202 | 0.09146 | -0.1341 | -4.5944
-14.5 | -0.4465 | 0.07861 | -0.1424 | -5.6799
-14 | -0.4783 | 0.06622 | -0.1504 | -7.2229
-13.5 | -0.5095 | 0.05551 | -0.156 | -9.1785
-13 | -0.5469 | 0.04585 | -0.1588 | -11.928
-12.5 | -0.5773 | 0.03819 | -0.1582 | -15.1165
-12 | -0.601 | 0.03196 | -0.1549 | -18.8048
-11.5 | -0.6102 | 0.02726 | -0.1502 | -22.3844
-11 | -0.5974 | 0.02413 | -0.1455 | -24.7576
-10.5 | -0.5785 | 0.02158 | -0.1405 | -26.8072
-10 | -0.5518 | 0.01954 | -0.1358 | -28.2395
-9.5 | -0.5185 | 0.01787 | -0.1317 | -29.0151
-9 | -0.4796 | 0.01653 | -0.1279 | -29.0139
-8.5 | -0.4404 | 0.0153 | -0.1241 | -28.7843
-8 | -0.3971 | 0.0143 | -0.1209 | -27.7692
-7.5 | -0.3511 | 0.01344 | -0.1179 | -26.1235
-7 | -0.3082 | 0.01254 | -0.1147 | -24.5774
-6.5 | -0.2607 | 0.01183 | -0.1121 | -22.0372
-6 | -0.2122 | 0.01119 | -0.1097 | -18.9634
-5.5 | -0.165 | 0.01056 | -0.1072 | -15.625
-5 | -0.1174 | 0.00998 | -0.1048 | -11.7635
-4.5 | -0.068 | 0.00943 | -0.1027 | -7.211
-4 | -0.0207 | 0.00887 | -0.1003 | -2.3337
-3.5 | 0.0093 | 0.00799 | -0.095 | 1.164
-3 | 0.0047 | 0.00705 | -0.0828 | 0.66667
-2 | 0.063 | 0.00497 | -0.0711 | 12.6761
-1.5 | 0.1169 | 0.00418 | -0.0698 | 27.9665
-1 | 0.1888 | 0.00421 | -0.0716 | 44.8456
-0.5 | 0.2603 | 0.00424 | -0.0734 | 61.3915
0 | 0.3319 | 0.0043 | -0.0751 | 77.186
0.5 | 0.4025 | 0.0044 | -0.0767 | 91.4773
1 | 0.4726 | 0.00444 | -0.0781 | 106.4414
1.5 | 0.5434 | 0.0044 | -0.0796 | 123.5
2 | 0.6136 | 0.0044 | -0.0809 | 139.4545
2.5 | 0.6782 | 0.00446 | -0.0809 | 152.0628
3 | 0.7468 | 0.00447 | -0.0817 | 167.0694
3.5 | 0.7922 | 0.00463 | -0.0775 | 171.1015
4 | 0.739 | 0.00641 | -0.0553 | 115.2886
4.5 | 0.698 | 0.00891 | -0.0374 | 78.3389
5 | 0.6701 | 0.01163 | -0.0231 | 57.6182
5.5 | 0.6659 | 0.01403 | -0.0132 | 47.4626
6 | 0.6613 | 0.01665 | -0.004 | 39.7177
6.5 | 0.6611 | 0.01932 | 0.0041 | 34.2184
7 | 0.6705 | 0.02184 | 0.0106 | 30.7005
7.5 | 0.7098 | 0.0233 | 0.0134 | 30.4635
8 | 0.7534 | 0.02467 | 0.0157 | 30.5391
8.5 | 0.7981 | 0.02602 | 0.018 | 30.6726
9 | 0.8412 | 0.02756 | 0.0203 | 30.5225
9.5 | 0.8842 | 0.02915 | 0.0228 | 30.3328
10 | 0.9246 | 0.031 | 0.0254 | 29.8258
10.5 | 0.9664 | 0.03283 | 0.028 | 29.4365
11 | 1.0029 | 0.03511 | 0.0309 | 28.5645
11.5 | 1.037 | 0.03762 | 0.0339 | 27.5651
12 | 1.0666 | 0.04059 | 0.0371 | 26.2774
12.5 | 1.0891 | 0.04422 | 0.0404 | 24.6291
13 | 1.1041 | 0.04855 | 0.0436 | 22.7415
13.5 | 1.1094 | 0.05393 | 0.0464 | 20.5711
14 | 1.1069 | 0.06028 | 0.0485 | 18.3626
14.5 | 1.101 | 0.06745 | 0.0495 | 16.3232
15 | 1.0865 | 0.07598 | 0.049 | 14.2998
15.5 | 1.0672 | 0.08576 | 0.0466 | 12.444
16 | 1.039 | 0.09726 | 0.0421 | 10.6827
16.5 | 1.0036 | 0.11042 | 0.0354 | 9.0889
17 | 0.9748 | 0.12366 | 0.0276 | 7.8829
17.5 | 0.9485 | 0.13715 | 0.019 | 6.9158
18 | 0.9263 | 0.15061 | 0.0102 | 6.1503
18.5 | 0.904 | 0.16453 | 0.0011 | 5.4944

## 81. Re 6M Mach 0.00 (1)
BIGFOIL.COM POLAR EXPORT
NACA66A320
NACA66A320 |  |  |  | Cl Max: | 1.584 | at alpha= | 15 | deg
JavaFoil+Calcfoil stall+Eppler ext transition |  |  |  | L/D Max: | 154.74 | at alpha= | 2.5 | deg
Re: | 6000000 |  |  | Cd Min: | 0.00341 | at alpha= | 1 | deg
Mach: | 0 |  |  | Cl=0 at alpha= | -2.4844 | deg
|  |  |  | @ Cl=0.1, Cd= | 0.00386
|  |  |  | @ Cl=0.4, Cd= | 0.0035179
|  |  |  | @ Cl=0.6, Cd= | 0.0040286
alpha (deg) | Cl | Cd | Cm | Cl/Cd
-20 | -1.13 | 0.06328 | -0.006 | -17.86
-19.5 | -1.17 | 0.04512 | -0.007 | -25.919
-19 | -1.185 | 0.0388 | -0.008 | -30.531
-18.5 | -1.192 | 0.03526 | -0.01 | -33.811
-18 | -1.197 | 0.03244 | -0.011 | -36.892
-17.5 | -1.2 | 0.0294 | -0.012 | -40.821
-17 | -1.199 | 0.02714 | -0.014 | -44.166
-16.5 | -1.194 | 0.02529 | -0.015 | -47.222
-16 | -1.187 | 0.02366 | -0.016 | -50.157
-15.5 | -1.176 | 0.02216 | -0.018 | -53.059
-15 | -1.161 | 0.02105 | -0.019 | -55.158
-14.5 | -1.144 | 0.0198 | -0.02 | -57.781
-14 | -1.124 | 0.01848 | -0.022 | -60.784
-13.5 | -1.099 | 0.01766 | -0.023 | -62.244
-13 | -1.073 | 0.01667 | -0.024 | -64.367
-12.5 | -1.043 | 0.0157 | -0.026 | -66.445
-12 | -1.011 | 0.01477 | -0.027 | -68.414
-11.5 | -0.975 | 0.01409 | -0.029 | -69.195
-11 | -0.937 | 0.01325 | -0.03 | -70.692
-10.5 | -0.896 | 0.01253 | -0.032 | -71.499
-10 | -0.852 | 0.01197 | -0.033 | -71.137
-9.5 | -0.805 | 0.01149 | -0.035 | -70.064
-9 | -0.756 | 0.011 | -0.036 | -68.734
-8.5 | -0.706 | 0.01055 | -0.038 | -66.877
-8 | -0.653 | 0.01014 | -0.039 | -64.368
-7.5 | -0.599 | 0.00977 | -0.041 | -61.32
-7 | -0.543 | 0.00942 | -0.042 | -57.648
-6.5 | -0.486 | 0.00909 | -0.044 | -53.513
-6 | -0.428 | 0.00874 | -0.045 | -49.032
-5.5 | -0.369 | 0.00849 | -0.047 | -43.484
-5 | -0.309 | 0.00817 | -0.048 | -37.835
-4.5 | -0.249 | 0.00792 | -0.05 | -31.39
-4 | -0.187 | 0.00765 | -0.051 | -24.492
-3.5 | -0.127 | 0.00553 | -0.053 | -22.887
-3 | -0.065 | 0.00508 | -0.055 | -12.701
-2.5 | -0.002 | 0.00456 | -0.056 | -0.34
-2 | 0.062 | 0.00386 | -0.058 | 15.991
-1.5 | 0.125 | 0.00386 | -0.059 | 32.344
-1 | 0.188 | 0.00386 | -0.061 | 48.754
-0.5 | 0.251 | 0.00386 | -0.062 | 65.184
0 | 0.315 | 0.00386 | -0.064 | 81.557
0.5 | 0.377 | 0.00358 | -0.065 | 105.329
1 | 0.44 | 0.00341 | -0.067 | 128.942
1.5 | 0.502 | 0.00391 | -0.068 | 128.268
2 | 0.564 | 0.004 | -0.069 | 141.051
2.5 | 0.627 | 0.00405 | -0.071 | 154.74
3 | 0.685 | 0.00532 | -0.072 | 128.735
3.5 | 0.741 | 0.006 | -0.073 | 123.48
4 | 0.8 | 0.00661 | -0.074 | 121.013
4.5 | 0.858 | 0.00747 | -0.076 | 114.884
5 | 0.913 | 0.01098 | -0.077 | 83.12
5.5 | 0.97 | 0.01142 | -0.078 | 84.924
6 | 1.025 | 0.01187 | -0.079 | 86.355
6.5 | 1.079 | 0.01234 | -0.081 | 87.457
7 | 1.132 | 0.01285 | -0.082 | 88.108
7.5 | 1.184 | 0.01335 | -0.083 | 88.644
8 | 1.233 | 0.01395 | -0.084 | 88.417
8.5 | 1.28 | 0.01449 | -0.086 | 88.309
9 | 1.323 | 0.01503 | -0.087 | 88.022
9.5 | 1.364 | 0.01565 | -0.088 | 87.145
10 | 1.402 | 0.01634 | -0.089 | 85.817
10.5 | 1.437 | 0.017 | -0.091 | 84.497
11 | 1.468 | 0.01774 | -0.092 | 82.751
11.5 | 1.496 | 0.01847 | -0.093 | 81
12 | 1.52 | 0.01926 | -0.094 | 78.914
12.5 | 1.54 | 0.02012 | -0.095 | 76.573
13 | 1.557 | 0.02104 | -0.096 | 74.003
13.5 | 1.569 | 0.02199 | -0.098 | 71.375
14 | 1.578 | 0.02316 | -0.099 | 68.132
14.5 | 1.583 | 0.02434 | -0.1 | 65.037
15 | 1.584 | 0.02556 | -0.101 | 61.97
15.5 | 1.582 | 0.02673 | -0.102 | 59.181
16 | 1.576 | 0.02824 | -0.103 | 55.784
16.5 | 1.566 | 0.02966 | -0.103 | 52.791
17 | 1.553 | 0.03101 | -0.104 | 50.093
17.5 | 1.537 | 0.03299 | -0.105 | 46.584
18 | 1.516 | 0.03483 | -0.106 | 43.528
18.5 | 1.49 | 0.03667 | -0.107 | 40.633
19 | 1.461 | 0.03929 | -0.107 | 37.184
19.5 | 1.43 | 0.04206 | -0.108 | 34.001
20 | 1.398 | 0.04471 | -0.109 | 31.256

## 82. Re 6M Mach 0.00 (2)
BIGFOIL.COM POLAR EXPORT
NACA66A320
NACA66A320 |  |  |  | Cl Max: | 1.5235 | at alpha= | 20 | deg
XFOIL ncrit=9 |  |  |  | L/D Max: | 163.215 | at alpha= | 3 | deg
Re: | 6000000 |  |  | Cd Min: | 0.0552 | at alpha= | 20 | deg
Mach: | 0 |  |  | Cl=0 at alpha= | -2.6171 | deg
|  |  |  | @ Cl=0.1, Cd= | 0.0038066
|  |  |  | @ Cl=0.4, Cd= | 0.0037353
|  |  |  | @ Cl=0.6, Cd= | 0.0038211
alpha (deg) | Cl | Cd | Cm | Cl/Cd
-20 | -1.2619 | 0.03656 | -0.1082 | -34.5159
-19.5 | -1.2414 | 0.0342 | -0.1076 | -36.2982
-19 | -1.217 | 0.03215 | -0.1071 | -37.8538
-18.5 | -1.193 | 0.0302 | -0.1063 | -39.5033
-18 | -1.1792 | 0.02766 | -0.1044 | -42.632
-17.5 | -1.1533 | 0.02599 | -0.1033 | -44.3748
-17 | -1.1292 | 0.02425 | -0.1018 | -46.5649
-16.5 | -1.101 | 0.02283 | -0.1004 | -48.226
-16 | -1.0708 | 0.02155 | -0.0992 | -49.6891
-15.5 | -1.0369 | 0.0205 | -0.0981 | -50.5805
-15 | -1.006 | 0.01932 | -0.0966 | -52.0704
-14.5 | -0.9726 | 0.01831 | -0.0952 | -53.1185
-13.5 | -0.9011 | 0.01658 | -0.0927 | -54.3486
-13 | -0.8656 | 0.01574 | -0.0913 | -54.9936
-12.5 | -0.827 | 0.01505 | -0.0901 | -54.9502
-12 | -0.7902 | 0.01431 | -0.0887 | -55.2201
-11.5 | -0.7547 | 0.01347 | -0.0869 | -56.0282
-11 | -0.7168 | 0.01277 | -0.0854 | -56.1316
-10.5 | -0.6789 | 0.0121 | -0.0838 | -56.1074
-10 | -0.6385 | 0.01154 | -0.0825 | -55.3293
-9.5 | -0.5983 | 0.01101 | -0.0811 | -54.3415
-9 | -0.5576 | 0.0105 | -0.0797 | -53.1048
-8.5 | -0.5156 | 0.01003 | -0.0784 | -51.4058
-8 | -0.4748 | 0.00955 | -0.0768 | -49.7173
-7.5 | -0.4353 | 0.00906 | -0.0749 | -48.0464
-7 | -0.3953 | 0.00864 | -0.073 | -45.7523
-6.5 | -0.3562 | 0.00829 | -0.0707 | -42.9674
-6 | -0.32 | 0.00808 | -0.0676 | -39.604
-5.5 | -0.2751 | 0.00781 | -0.0662 | -35.2241
-5 | -0.2259 | 0.0076 | -0.0657 | -29.7237
-4.5 | -0.1759 | 0.00738 | -0.0654 | -23.8347
-4 | -0.1254 | 0.00715 | -0.0651 | -17.5385
-3.5 | -0.0803 | 0.00663 | -0.0639 | -12.1116
-3 | -0.035 | 0.00603 | -0.0628 | -5.8043
-2.5 | 0.0107 | 0.00533 | -0.0618 | 2.0075
-2 | 0.059 | 0.00463 | -0.0614 | 12.743
-1.5 | 0.1068 | 0.00367 | -0.061 | 29.1008
-1 | 0.1674 | 0.00364 | -0.0626 | 45.989
-0.5 | 0.2283 | 0.00365 | -0.0642 | 62.5479
0 | 0.2881 | 0.00367 | -0.0657 | 78.5014
0.5 | 0.3483 | 0.00371 | -0.0672 | 93.8814
1 | 0.4097 | 0.00374 | -0.069 | 109.5455
1.5 | 0.4703 | 0.00373 | -0.0706 | 126.0858
2 | 0.5296 | 0.00376 | -0.0719 | 140.8511
2.5 | 0.5892 | 0.00379 | -0.0734 | 155.4617
3 | 0.6447 | 0.00395 | -0.074 | 163.2152
3.5 | 0.6551 | 0.00528 | -0.0656 | 124.072
4 | 0.6632 | 0.00594 | -0.0565 | 111.6498
4.5 | 0.6555 | 0.00717 | -0.045 | 91.4226
5 | 0.658 | 0.00849 | -0.0362 | 77.5029
5.5 | 0.6705 | 0.00977 | -0.0295 | 68.6285
6.5 | 0.7039 | 0.01243 | -0.0185 | 56.6291
7 | 0.7241 | 0.01377 | -0.0139 | 52.5853
7.5 | 0.7545 | 0.01482 | -0.011 | 50.9109
8 | 0.7929 | 0.01559 | -0.0094 | 50.8595
8.5 | 0.8304 | 0.01644 | -0.0078 | 50.5109
9 | 0.8691 | 0.01726 | -0.0064 | 50.3534
9.5 | 0.907 | 0.01814 | -0.005 | 50
10 | 0.9441 | 0.01909 | -0.0036 | 49.4552
10.5 | 0.9818 | 0.02004 | -0.0023 | 48.992
11 | 1.0179 | 0.02109 | -0.0009 | 48.2646
11.5 | 1.055 | 0.0221 | 0.0003 | 47.7376
12 | 1.0887 | 0.0233 | 0.0019 | 46.7253
12.5 | 1.1236 | 0.02448 | 0.0032 | 45.8987
13 | 1.1592 | 0.02563 | 0.0043 | 45.2282
13.5 | 1.1918 | 0.02702 | 0.0056 | 44.1081
14 | 1.226 | 0.02831 | 0.0067 | 43.3063
14.5 | 1.256 | 0.02989 | 0.0081 | 42.0207
15 | 1.2862 | 0.03148 | 0.0095 | 40.8577
15.5 | 1.3144 | 0.03328 | 0.0108 | 39.4952
16 | 1.3437 | 0.03502 | 0.0119 | 38.3695
16.5 | 1.3724 | 0.03685 | 0.0129 | 37.2429
17 | 1.4 | 0.0388 | 0.0139 | 36.0825
17.5 | 1.4261 | 0.0409 | 0.0149 | 34.868
18 | 1.4511 | 0.04316 | 0.0158 | 33.6214
18.5 | 1.4712 | 0.04584 | 0.0168 | 32.0942
19 | 1.4934 | 0.04844 | 0.0176 | 30.8299
19.5 | 1.5096 | 0.05168 | 0.0184 | 29.2105
20 | 1.5235 | 0.0552 | 0.019 | 27.5996

## 83. Re 6M Mach 0.10 (1)
BIGFOIL.COM POLAR EXPORT
NACA66A320
NACA66A320 |  |  |  | Cl Max: | 1.568 | at alpha= | 14.5 | deg
JavaFoil+Calcfoil stall+Eppler ext transition |  |  |  | L/D Max: | 154.393 | at alpha= | 2.5 | deg
Re: | 6000000 |  |  | Cd Min: | 0.00342 | at alpha= | 1 | deg
Mach: | 0.1 |  |  | Cl=0 at alpha= | -2.4844 | deg
|  |  |  | @ Cl=0.1, Cd= | 0.0038659
|  |  |  | @ Cl=0.4, Cd= | 0.0035467
|  |  |  | @ Cl=0.6, Cd= | 0.0040419
alpha (deg) | Cl | Cd | Cm | Cl/Cd
-20 | -1.043 | 0.09653 | -0.005 | -10.801
-19.5 | -1.086 | 0.0694 | -0.007 | -15.645
-19 | -1.14 | 0.04392 | -0.008 | -25.952
-18.5 | -1.156 | 0.03775 | -0.01 | -30.628
-18 | -1.165 | 0.03408 | -0.011 | -34.2
-17.5 | -1.171 | 0.03108 | -0.012 | -37.693
-17 | -1.175 | 0.02815 | -0.014 | -41.74
-16.5 | -1.174 | 0.02608 | -0.015 | -45.01
-16 | -1.17 | 0.02431 | -0.016 | -48.116
-15.5 | -1.162 | 0.02268 | -0.018 | -51.227
-15 | -1.15 | 0.02151 | -0.019 | -53.45
-14.5 | -1.134 | 0.02024 | -0.02 | -56.057
-14 | -1.116 | 0.01877 | -0.022 | -59.495
-13.5 | -1.094 | 0.01799 | -0.023 | -60.806
-13 | -1.069 | 0.01692 | -0.025 | -63.163
-12.5 | -1.041 | 0.01592 | -0.026 | -65.352
-12 | -1.009 | 0.01496 | -0.027 | -67.48
-11.5 | -0.975 | 0.0142 | -0.029 | -68.628
-11 | -0.937 | 0.01341 | -0.03 | -69.896
-10.5 | -0.896 | 0.01273 | -0.032 | -70.394
-10 | -0.853 | 0.01209 | -0.033 | -70.568
-9.5 | -0.807 | 0.01158 | -0.035 | -69.715
-9 | -0.758 | 0.01112 | -0.036 | -68.191
-8.5 | -0.708 | 0.01068 | -0.038 | -66.305
-8 | -0.655 | 0.0102 | -0.039 | -64.226
-7.5 | -0.601 | 0.00981 | -0.041 | -61.279
-7 | -0.545 | 0.00949 | -0.042 | -57.436
-6.5 | -0.488 | 0.00915 | -0.044 | -53.337
-6 | -0.43 | 0.00881 | -0.045 | -48.823
-5.5 | -0.371 | 0.00853 | -0.047 | -43.453
-5 | -0.31 | 0.00824 | -0.048 | -37.695
-4.5 | -0.25 | 0.00794 | -0.05 | -31.456
-4 | -0.188 | 0.0077 | -0.052 | -24.446
-3.5 | -0.127 | 0.00553 | -0.053 | -22.993
-3 | -0.065 | 0.00509 | -0.055 | -12.75
-2.5 | -0.002 | 0.00458 | -0.057 | -0.34
-2 | 0.062 | 0.00386 | -0.058 | 16.064
-1.5 | 0.126 | 0.00387 | -0.06 | 32.488
-1 | 0.189 | 0.00387 | -0.061 | 48.929
-0.5 | 0.253 | 0.00392 | -0.063 | 64.539
0 | 0.316 | 0.00392 | -0.064 | 80.695
0.5 | 0.379 | 0.00361 | -0.066 | 105.064
1 | 0.442 | 0.00342 | -0.067 | 129.098
1.5 | 0.504 | 0.00394 | -0.068 | 128.049
2 | 0.567 | 0.004 | -0.07 | 141.882
2.5 | 0.63 | 0.00408 | -0.071 | 154.393
3 | 0.688 | 0.00535 | -0.072 | 128.59
3.5 | 0.745 | 0.00603 | -0.073 | 123.603
4 | 0.804 | 0.00668 | -0.075 | 120.335
4.5 | 0.862 | 0.0075 | -0.076 | 114.85
5 | 0.917 | 0.01107 | -0.077 | 82.848
5.5 | 0.974 | 0.01151 | -0.078 | 84.584
6 | 1.03 | 0.01196 | -0.08 | 86.099
6.5 | 1.084 | 0.01245 | -0.081 | 87.032
7 | 1.137 | 0.01297 | -0.082 | 87.642
7.5 | 1.188 | 0.01348 | -0.084 | 88.129
8 | 1.238 | 0.01406 | -0.085 | 88.019
8.5 | 1.284 | 0.01461 | -0.086 | 87.89
9 | 1.327 | 0.01523 | -0.087 | 87.163
9.5 | 1.368 | 0.01584 | -0.089 | 86.347
10 | 1.405 | 0.01654 | -0.09 | 84.939
10.5 | 1.439 | 0.0172 | -0.091 | 83.622
11 | 1.469 | 0.01793 | -0.092 | 81.9
11.5 | 1.495 | 0.01876 | -0.093 | 79.688
12 | 1.518 | 0.0195 | -0.095 | 77.823
12.5 | 1.536 | 0.02038 | -0.096 | 75.359
13 | 1.551 | 0.02134 | -0.097 | 72.654
13.5 | 1.561 | 0.02233 | -0.098 | 69.891
14 | 1.566 | 0.0235 | -0.099 | 66.641
14.5 | 1.568 | 0.02475 | -0.1 | 63.362
15 | 1.566 | 0.02608 | -0.101 | 60.056
15.5 | 1.56 | 0.0275 | -0.102 | 56.709
16 | 1.55 | 0.02888 | -0.103 | 53.658
16.5 | 1.535 | 0.03059 | -0.104 | 50.2
17 | 1.518 | 0.03232 | -0.105 | 46.975
17.5 | 1.498 | 0.03393 | -0.106 | 44.165
18 | 1.473 | 0.03587 | -0.106 | 41.052
18.5 | 1.442 | 0.03789 | -0.107 | 38.051
19 | 1.407 | 0.04089 | -0.108 | 34.416
19.5 | 1.371 | 0.04394 | -0.108 | 31.198

## 84. Re 6M Mach 0.10 (2)
BIGFOIL.COM POLAR EXPORT
NACA66A320
NACA66A320 |  |  |  | Cl Max: | 1.5222 | at alpha= | 20 | deg
XFOIL ncrit=9 |  |  |  | L/D Max: | 164.278 | at alpha= | 3 | deg
Re: | 6000000 |  |  | Cd Min: | 0.05706 | at alpha= | 20 | deg
Mach: | 0.1 |  |  | Cl=0 at alpha= | -2.6242 | deg
|  |  |  | @ Cl=0.1, Cd= | 0.0038283
|  |  |  | @ Cl=0.4, Cd= | 0.0037441
|  |  |  | @ Cl=0.6, Cd= | 0.0038195
alpha (deg) | Cl | Cd | Cm | Cl/Cd
-20 | -1.2548 | 0.03842 | -0.1113 | -32.6601
-19.5 | -1.2351 | 0.03585 | -0.1108 | -34.4519
-19 | -1.2103 | 0.0337 | -0.1103 | -35.9139
-18.5 | -1.186 | 0.03164 | -0.1095 | -37.4842
-18 | -1.173 | 0.02893 | -0.1077 | -40.5461
-17.5 | -1.1466 | 0.02718 | -0.1066 | -42.1854
-17 | -1.1259 | 0.02517 | -0.1048 | -44.7318
-16.5 | -1.1007 | 0.02349 | -0.1031 | -46.8582
-16 | -1.0688 | 0.02222 | -0.1019 | -48.1008
-15.5 | -1.0372 | 0.02102 | -0.1006 | -49.3435
-15 | -1.0048 | 0.01984 | -0.0991 | -50.6452
-14.5 | -0.973 | 0.01871 | -0.0975 | -52.0043
-14 | -0.9378 | 0.01778 | -0.0961 | -52.7447
-13.5 | -0.9012 | 0.0169 | -0.0948 | -53.3254
-13 | -0.8648 | 0.01606 | -0.0934 | -53.8481
-12.5 | -0.8269 | 0.01532 | -0.0921 | -53.9752
-12 | -0.7896 | 0.01455 | -0.0906 | -54.268
-11.5 | -0.753 | 0.01374 | -0.0889 | -54.8035
-11 | -0.7158 | 0.01298 | -0.0872 | -55.1464
-10.5 | -0.6775 | 0.0123 | -0.0856 | -55.0813
-10 | -0.6373 | 0.01172 | -0.0842 | -54.3771
-9.5 | -0.5972 | 0.01116 | -0.0827 | -53.5125
-9 | -0.5562 | 0.01063 | -0.0812 | -52.3236
-8.5 | -0.5138 | 0.01015 | -0.0799 | -50.6207
-8 | -0.4722 | 0.00967 | -0.0784 | -48.8314
-7.5 | -0.4326 | 0.00916 | -0.0765 | -47.2271
-7 | -0.392 | 0.00873 | -0.0746 | -44.9026
-6.5 | -0.352 | 0.00835 | -0.0724 | -42.1557
-6 | -0.3152 | 0.00809 | -0.0694 | -38.9617
-5.5 | -0.2737 | 0.00785 | -0.0673 | -34.8662
-5 | -0.2251 | 0.00763 | -0.0666 | -29.502
-4.5 | -0.1751 | 0.00741 | -0.0661 | -23.6302
-4 | -0.1244 | 0.00718 | -0.0658 | -17.3259
-3.5 | -0.0791 | 0.00667 | -0.0646 | -11.8591
-3 | -0.0342 | 0.00606 | -0.0633 | -5.6436
-2.5 | 0.0113 | 0.00535 | -0.0623 | 2.1121
-2 | 0.0595 | 0.00464 | -0.0618 | 12.8233
-1.5 | 0.1074 | 0.00368 | -0.0613 | 29.1848
-1 | 0.1683 | 0.00365 | -0.0629 | 46.1096
-0.5 | 0.2296 | 0.00366 | -0.0646 | 62.7322
0 | 0.2897 | 0.00368 | -0.066 | 78.7228
0.5 | 0.3503 | 0.00372 | -0.0676 | 94.1667
1 | 0.4121 | 0.00375 | -0.0693 | 109.8933
1.5 | 0.473 | 0.00374 | -0.071 | 126.4706
2 | 0.5327 | 0.00377 | -0.0723 | 141.2997
2.5 | 0.5927 | 0.0038 | -0.0737 | 155.9737
3 | 0.6489 | 0.00395 | -0.0744 | 164.2785
3.5 | 0.6577 | 0.00528 | -0.0657 | 124.5644
4 | 0.6626 | 0.00598 | -0.0559 | 110.8027
4.5 | 0.656 | 0.00721 | -0.0446 | 90.9847
5 | 0.6577 | 0.00858 | -0.0356 | 76.655
5.5 | 0.6699 | 0.00988 | -0.0289 | 67.8036
6 | 0.6847 | 0.01124 | -0.0229 | 60.9164
6.5 | 0.701 | 0.01266 | -0.0175 | 55.3712
7 | 0.7218 | 0.01403 | -0.0129 | 51.4469
7.5 | 0.7534 | 0.01505 | -0.0102 | 50.0598
8 | 0.7911 | 0.01588 | -0.0084 | 49.8174
8.5 | 0.8295 | 0.01672 | -0.0069 | 49.6112
9 | 0.8688 | 0.01753 | -0.0055 | 49.5608
9.5 | 0.9061 | 0.01847 | -0.004 | 49.0579
10 | 0.9442 | 0.01941 | -0.0026 | 48.645
10.5 | 0.9805 | 0.02046 | -0.0011 | 47.9228
11 | 1.0184 | 0.02145 | 0.0002 | 47.4779
11.5 | 1.0551 | 0.02252 | 0.0015 | 46.8517
12 | 1.0888 | 0.02378 | 0.0031 | 45.7864
12.5 | 1.125 | 0.02491 | 0.0043 | 45.1626
13 | 1.1589 | 0.02622 | 0.0057 | 44.1991
13.5 | 1.1932 | 0.02754 | 0.007 | 43.3261
14 | 1.2258 | 0.029 | 0.0083 | 42.269
14.5 | 1.2569 | 0.03055 | 0.0097 | 41.1424
15 | 1.286 | 0.03228 | 0.0111 | 39.8389
15.5 | 1.3157 | 0.03405 | 0.0124 | 38.6402
16 | 1.3457 | 0.03581 | 0.0135 | 37.5789
16.5 | 1.373 | 0.0378 | 0.0147 | 36.3228
17.5 | 1.4258 | 0.0421 | 0.0168 | 33.867
18 | 1.451 | 0.04444 | 0.0178 | 32.6508
18.5 | 1.4703 | 0.04729 | 0.0188 | 31.0911
19 | 1.488 | 0.05042 | 0.0198 | 29.5121
19.5 | 1.5032 | 0.0539 | 0.0206 | 27.8887
20 | 1.5222 | 0.05706 | 0.0209 | 26.6772

## 85. Re 6M Mach 0.25 (1)
BIGFOIL.COM POLAR EXPORT
NACA66A320
NACA66A320 |  |  |  | Cl Max: | 1.493 | at alpha= | 12.5 | deg
JavaFoil+Calcfoil stall+Eppler ext transition |  |  |  | L/D Max: | 156.516 | at alpha= | 2.5 | deg
Re: | 6000000 |  |  | Cd Min: | 0.0034 | at alpha= | -0.5 | deg
Mach: | 0.25 |  |  | Cl=0 at alpha= | -2.4848 | deg
|  |  |  | @ Cl=0.1, Cd= | 0.0039211
|  |  |  | @ Cl=0.4, Cd= | 0.0038655
|  |  |  | @ Cl=0.6, Cd= | 0.0040869
alpha (deg) | Cl | Cd | Cm | Cl/Cd
-19.5 | -0.69 | 0.15684 | -0.004 | -4.396
-19 | -0.727 | 0.15068 | -0.005 | -4.823
-18.5 | -0.757 | 0.15877 | -0.005 | -4.77
-18 | -0.797 | 0.13062 | -0.007 | -6.1
-17.5 | -0.829 | 0.11928 | -0.008 | -6.949
-17 | -0.862 | 0.10494 | -0.01 | -8.212
-16.5 | -0.898 | 0.08652 | -0.012 | -10.383
-16 | -1.013 | 0.03237 | -0.016 | -31.299
-15.5 | -1.034 | 0.02797 | -0.018 | -36.966
-15 | -1.047 | 0.02487 | -0.019 | -42.093
-14.5 | -1.051 | 0.02326 | -0.021 | -45.181
-14 | -1.05 | 0.02152 | -0.022 | -48.801
-13.5 | -1.044 | 0.01967 | -0.024 | -53.097
-13 | -1.032 | 0.01867 | -0.025 | -55.263
-12.5 | -1.014 | 0.01751 | -0.027 | -57.889
-12 | -0.992 | 0.01641 | -0.028 | -60.445
-11.5 | -0.965 | 0.01535 | -0.03 | -62.847
-11 | -0.934 | 0.01437 | -0.031 | -64.978
-10.5 | -0.898 | 0.01359 | -0.033 | -66.093
-10 | -0.859 | 0.01282 | -0.034 | -66.967
-9.5 | -0.815 | 0.01217 | -0.036 | -66.982
-9 | -0.769 | 0.01166 | -0.037 | -65.976
-8.5 | -0.719 | 0.01117 | -0.039 | -64.419
-8 | -0.667 | 0.01071 | -0.04 | -62.303
-7.5 | -0.613 | 0.0102 | -0.042 | -60.097
-7 | -0.557 | 0.00982 | -0.043 | -56.747
-6.5 | -0.499 | 0.00948 | -0.045 | -52.683
-6 | -0.44 | 0.00908 | -0.047 | -48.485
-5.5 | -0.38 | 0.00875 | -0.048 | -43.378
-5 | -0.318 | 0.00846 | -0.05 | -37.57
-4.5 | -0.256 | 0.00816 | -0.051 | -31.371
-4 | -0.193 | 0.0079 | -0.053 | -24.423
-3.5 | -0.13 | 0.0077 | -0.054 | -16.816
-3 | -0.066 | 0.00513 | -0.057 | -12.92
-2.5 | -0.002 | 0.00474 | -0.058 | -0.337
-2 | 0.064 | 0.00391 | -0.06 | 16.28
-1.5 | 0.129 | 0.00393 | -0.061 | 32.876
-1 | 0.194 | 0.00361 | -0.063 | 53.85
-0.5 | 0.26 | 0.0034 | -0.064 | 76.259
0 | 0.324 | 0.00344 | -0.066 | 94.25
0.5 | 0.389 | 0.00385 | -0.067 | 100.954
1 | 0.453 | 0.00394 | -0.069 | 115.14
1.5 | 0.518 | 0.00398 | -0.07 | 129.906
2 | 0.582 | 0.00407 | -0.072 | 142.83
2.5 | 0.646 | 0.00413 | -0.073 | 156.516
3 | 0.706 | 0.00555 | -0.074 | 127.133
3.5 | 0.764 | 0.00626 | -0.075 | 122.13
4 | 0.824 | 0.00696 | -0.077 | 118.514
4.5 | 0.881 | 0.01108 | -0.078 | 79.492
5 | 0.94 | 0.0115 | -0.079 | 81.677
5.5 | 0.998 | 0.01198 | -0.08 | 83.249
6 | 1.054 | 0.01251 | -0.082 | 84.209
6.5 | 1.109 | 0.01304 | -0.083 | 85.038
7 | 1.162 | 0.01362 | -0.084 | 85.323
7.5 | 1.213 | 0.01415 | -0.086 | 85.72
8 | 1.262 | 0.01479 | -0.087 | 85.309
8.5 | 1.306 | 0.01544 | -0.088 | 84.59
9 | 1.346 | 0.01609 | -0.09 | 83.699
9.5 | 1.383 | 0.01681 | -0.091 | 82.26
10 | 1.415 | 0.01759 | -0.092 | 80.435
10.5 | 1.442 | 0.01847 | -0.093 | 78.053
11 | 1.463 | 0.01924 | -0.095 | 76.056
11.5 | 1.479 | 0.02017 | -0.096 | 73.351
12 | 1.489 | 0.02119 | -0.097 | 70.251
12.5 | 1.493 | 0.02218 | -0.098 | 67.302
13 | 1.489 | 0.02351 | -0.099 | 63.338
13.5 | 1.479 | 0.02484 | -0.1 | 59.555
14 | 1.462 | 0.02626 | -0.101 | 55.667
14.5 | 1.438 | 0.0281 | -0.102 | 51.186
15 | 1.407 | 0.02998 | -0.103 | 46.927
15.5 | 1.369 | 0.03208 | -0.104 | 42.66
16 | 1.325 | 0.03399 | -0.105 | 38.977
16.5 | 1.274 | 0.03675 | -0.106 | 34.66
17 | 1.217 | 0.04001 | -0.106 | 30.405
17.5 | 1.149 | 0.04602 | -0.106 | 24.963

## 86. Re 6M Mach 0.25 (2)
BIGFOIL.COM POLAR EXPORT
NACA66A320
NACA66A320 |  |  |  | Cl Max: | 1.4882 | at alpha= | 20 | deg
XFOIL ncrit=9 |  |  |  | L/D Max: | 169.47 | at alpha= | 3 | deg
Re: | 6000000 |  |  | Cd Min: | 0.07073 | at alpha= | 20 | deg
Mach: | 0.25 |  |  | Cl=0 at alpha= | -2.6621 | deg
|  |  |  | @ Cl=0.1, Cd= | 0.0039308
|  |  |  | @ Cl=0.4, Cd= | 0.0037921
|  |  |  | @ Cl=0.6, Cd= | 0.0038562
alpha (deg) | Cl | Cd | Cm | Cl/Cd
-20 | -1.1436 | 0.05641 | -0.1243 | -20.273
-19.5 | -1.14 | 0.05103 | -0.1255 | -22.3398
-19 | -1.1387 | 0.04588 | -0.1259 | -24.8191
-18.5 | -1.1259 | 0.04195 | -0.1257 | -26.8391
-18 | -1.1171 | 0.03806 | -0.1247 | -29.351
-17.5 | -1.096 | 0.0352 | -0.1238 | -31.1364
-17 | -1.0814 | 0.03215 | -0.122 | -33.6361
-16.5 | -1.075 | 0.02877 | -0.1194 | -37.3653
-16 | -1.0511 | 0.02663 | -0.1174 | -39.4705
-15.5 | -1.0264 | 0.02463 | -0.1151 | -41.6728
-15 | -0.999 | 0.02287 | -0.1129 | -43.6817
-14.5 | -0.9674 | 0.02143 | -0.1108 | -45.1423
-14 | -0.9335 | 0.02012 | -0.1088 | -46.3966
-13.5 | -0.8968 | 0.019 | -0.107 | -47.2
-13 | -0.8603 | 0.01794 | -0.105 | -47.9543
-12 | -0.7857 | 0.016 | -0.1011 | -49.1063
-11.5 | -0.747 | 0.01512 | -0.0992 | -49.4048
-11 | -0.7055 | 0.01439 | -0.0976 | -49.0271
-10.5 | -0.6709 | 0.01343 | -0.095 | -49.9553
-10 | -0.6306 | 0.01272 | -0.093 | -49.5755
-9.5 | -0.5895 | 0.01206 | -0.0912 | -48.8806
-9 | -0.5474 | 0.01142 | -0.0895 | -47.9335
-8.5 | -0.504 | 0.01086 | -0.0879 | -46.4088
-8 | -0.4601 | 0.01032 | -0.0864 | -44.5833
-7.5 | -0.4183 | 0.00976 | -0.0845 | -42.8586
-7 | -0.3764 | 0.00924 | -0.0825 | -40.7359
-6.5 | -0.3337 | 0.0088 | -0.0806 | -37.9205
-6 | -0.2906 | 0.00841 | -0.0787 | -34.5541
-5.5 | -0.2518 | 0.00802 | -0.0758 | -31.3965
-5 | -0.2167 | 0.00781 | -0.072 | -27.7465
-4.5 | -0.1682 | 0.00759 | -0.0708 | -22.1607
-4 | -0.1178 | 0.00732 | -0.07 | -16.0929
-3.5 | -0.0726 | 0.00685 | -0.0684 | -10.5985
-3 | -0.0298 | 0.0062 | -0.0664 | -4.8065
-2.5 | 0.0143 | 0.00546 | -0.0647 | 2.619
-2 | 0.0623 | 0.00471 | -0.0639 | 13.2272
-1.5 | 0.1102 | 0.00372 | -0.0631 | 29.6237
-1 | 0.1732 | 0.00369 | -0.0647 | 46.9377
-0.5 | 0.2365 | 0.00371 | -0.0665 | 63.7466
0 | 0.2985 | 0.00374 | -0.0679 | 79.8128
0.5 | 0.3612 | 0.00378 | -0.0695 | 95.5556
1 | 0.4251 | 0.0038 | -0.0713 | 111.8684
1.5 | 0.4882 | 0.00381 | -0.073 | 128.1365
2 | 0.5496 | 0.00384 | -0.0743 | 143.125
2.5 | 0.6117 | 0.00386 | -0.0758 | 158.4715
3 | 0.6711 | 0.00396 | -0.0767 | 169.4697
4.5 | 0.6585 | 0.00752 | -0.0422 | 87.5665
5 | 0.6556 | 0.00914 | -0.0323 | 71.7287
5.5 | 0.6652 | 0.01063 | -0.0251 | 62.5776
6 | 0.6765 | 0.01221 | -0.0185 | 55.4054
6.5 | 0.6907 | 0.01385 | -0.0126 | 49.87
7 | 0.7106 | 0.01541 | -0.0078 | 46.1129
7.5 | 0.7462 | 0.01643 | -0.0054 | 45.4169
8 | 0.7843 | 0.01739 | -0.0035 | 45.1006
8.5 | 0.8245 | 0.01829 | -0.0019 | 45.0793
9 | 0.8643 | 0.01925 | -0.0003 | 44.8987
9.5 | 0.9034 | 0.02027 | 0.0013 | 44.5683
10 | 0.9424 | 0.02132 | 0.003 | 44.2026
10.5 | 0.9803 | 0.02249 | 0.0046 | 43.5883
11 | 1.0193 | 0.02363 | 0.0061 | 43.1358
11.5 | 1.054 | 0.02504 | 0.008 | 42.0927
12 | 1.0909 | 0.02633 | 0.0096 | 41.4318
12.5 | 1.1278 | 0.02768 | 0.0111 | 40.7442
13 | 1.1626 | 0.0292 | 0.0128 | 39.8151
13.5 | 1.1974 | 0.03075 | 0.0144 | 38.9398
14 | 1.2271 | 0.03269 | 0.0164 | 37.5375
14.5 | 1.2595 | 0.0345 | 0.018 | 36.5072
15 | 1.2877 | 0.03667 | 0.0198 | 35.1159
15.5 | 1.3206 | 0.03857 | 0.0212 | 34.239
16 | 1.3455 | 0.04113 | 0.0229 | 32.7133
16.5 | 1.3737 | 0.04353 | 0.0243 | 31.5575
17 | 1.3989 | 0.04622 | 0.0257 | 30.2661
17.5 | 1.4184 | 0.04951 | 0.0271 | 28.6488
18 | 1.4362 | 0.05308 | 0.0283 | 27.0573
18.5 | 1.4473 | 0.05737 | 0.0294 | 25.2275
19 | 1.4668 | 0.0611 | 0.0299 | 24.0065
19.5 | 1.4776 | 0.06582 | 0.0302 | 22.4491
20 | 1.4882 | 0.07073 | 0.0301 | 21.0406

## 87. Re 6M Mach 0.50 (1)
BIGFOIL.COM POLAR EXPORT
NACA66A320
NACA66A320 |  |  |  | Cl Max: | 1.354 | at alpha= | 19.5 | deg
JavaFoil+Calcfoil stall+Eppler ext transition |  |  |  | L/D Max: | 159.483 | at alpha= | 2.5 | deg
Re: | 6000000 |  |  | Cd Min: | 0.00401 | at alpha= | -0.5 | deg
Mach: | 0.5 |  |  | Cl=0 at alpha= | -2.4863 | deg
|  |  |  | @ Cl=0.1, Cd= | 0.0040481
|  |  |  | @ Cl=0.4, Cd= | 0.0041478
|  |  |  | @ Cl=0.6, Cd= | 0.0043417
alpha (deg) | Cl | Cd | Cm | Cl/Cd
-20 | -1.007 | 0.15585 | -0.005 | -6.464
-19.5 | -0.976 | 0.1516 | -0.006 | -6.439
-19 | -0.944 | 0.14868 | -0.006 | -6.35
-18.5 | -0.914 | 0.14408 | -0.007 | -6.347
-18 | -0.89 | 0.14279 | -0.008 | -6.236
-17.5 | -0.861 | 0.13331 | -0.009 | -6.46
-17 | -0.828 | 0.13089 | -0.009 | -6.329
-16.5 | -0.8 | 0.12626 | -0.01 | -6.337
-16 | -0.774 | 0.1246 | -0.011 | -6.215
-15.5 | -0.746 | 0.11596 | -0.012 | -6.434
-15 | -0.714 | 0.11013 | -0.012 | -6.486
-14.5 | -0.686 | 0.10594 | -0.012 | -6.477
-14 | -0.658 | 0.09584 | -0.013 | -6.869
-13.5 | -0.633 | 0.08692 | -0.015 | -7.282
-13 | -0.601 | 0.09519 | -0.015 | -6.319
-12.5 | -0.573 | 0.08793 | -0.015 | -6.515
-12 | -0.545 | 0.0813 | -0.016 | -6.701
-11.5 | -0.518 | 0.07347 | -0.018 | -7.05
-11 | -0.577 | 0.01989 | -0.034 | -29.029
-10.5 | -0.546 | 0.01797 | -0.036 | -30.385
-10 | -0.43 | 0.06884 | -0.018 | -6.248
-9.5 | -0.482 | 0.06169 | -0.02 | -7.817
-9 | -0.715 | 0.01569 | -0.041 | -45.56
-8.5 | -0.717 | 0.01415 | -0.043 | -50.674
-8 | -0.691 | 0.01317 | -0.045 | -52.433
-7.5 | -0.649 | 0.0124 | -0.046 | -52.348
-7 | -0.599 | 0.01173 | -0.048 | -51.067
-6.5 | -0.542 | 0.01118 | -0.05 | -48.529
-6 | -0.481 | 0.01063 | -0.052 | -45.303
-5.5 | -0.417 | 0.01013 | -0.053 | -41.168
-5 | -0.35 | 0.00925 | -0.055 | -37.867
-4.5 | -0.282 | 0.00888 | -0.057 | -31.789
-4 | -0.213 | 0.00888 | -0.058 | -24.008
-3.5 | -0.143 | 0.00848 | -0.06 | -16.904
-3 | -0.073 | 0.00568 | -0.062 | -12.904
-2.5 | -0.002 | 0.00506 | -0.064 | -0.349
-2 | 0.071 | 0.00406 | -0.066 | 17.547
-1.5 | 0.144 | 0.00403 | -0.068 | 35.82
-1 | 0.217 | 0.00404 | -0.07 | 53.817
-0.5 | 0.29 | 0.00401 | -0.071 | 72.352
0 | 0.36 | 0.00412 | -0.073 | 87.246
0.5 | 0.432 | 0.00417 | -0.075 | 103.657
1 | 0.504 | 0.00422 | -0.076 | 119.311
1.5 | 0.575 | 0.0043 | -0.078 | 133.719
2 | 0.647 | 0.00442 | -0.08 | 146.256
2.5 | 0.718 | 0.0045 | -0.081 | 159.483
3 | 0.785 | 0.00645 | -0.082 | 121.734
3.5 | 0.847 | 0.0074 | -0.084 | 114.421
4 | 0.912 | 0.00848 | -0.085 | 107.515
4.5 | 0.974 | 0.01312 | -0.086 | 74.281
5 | 1.037 | 0.01373 | -0.088 | 75.527
5.5 | 1.097 | 0.01443 | -0.089 | 76.062
6 | 1.154 | 0.0152 | -0.091 | 75.949
6.5 | 1.207 | 0.01603 | -0.092 | 75.273
7 | 1.253 | 0.01694 | -0.094 | 73.944
7.5 | 1.291 | 0.01788 | -0.095 | 72.187
8 | 1.317 | 0.01894 | -0.097 | 69.526
8.5 | 1.314 | 0.02015 | -0.098 | 65.192
9 | 1.262 | 0.02152 | -0.1 | 58.632
9.5 | 0.682 | 0.06409 | -0.049 | 10.641
10 | 0.85 | 0.02459 | -0.102 | 34.579
10.5 | 0.882 | 0.02668 | -0.103 | 33.049
11 | 0.765 | 0.07801 | -0.051 | 9.813
11.5 | 0.947 | 0.02828 | -0.106 | 33.485
12 | 0.978 | 0.03044 | -0.107 | 32.116
12.5 | 1.007 | 0.03345 | -0.108 | 30.094
13 | 0.88 | 0.09523 | -0.061 | 9.243
13.5 | 0.916 | 0.09939 | -0.07 | 9.216
14 | 0.933 | 0.10214 | -0.06 | 9.134
14.5 | 0.979 | 0.10183 | -0.077 | 9.612
15 | 1.14 | 0.05274 | -0.111 | 21.618
15.5 | 1.019 | 0.11677 | -0.068 | 8.728
16 | 1.1 | 0.09615 | -0.094 | 11.436
16.5 | 1.109 | 0.11544 | -0.089 | 9.609
17 | 1.105 | 0.12984 | -0.074 | 8.513
17.5 | 1.188 | 0.10647 | -0.098 | 11.159
18 | 1.265 | 0.088 | -0.109 | 14.376
18.5 | 1.188 | 0.14457 | -0.078 | 8.215
19 | 1.239 | 0.137 | -0.091 | 9.044
19.5 | 1.354 | 0.09441 | -0.113 | 14.338
20 | 1.341 | 0.12378 | -0.106 | 10.834

## 88. Re 6M Mach 0.50 (2)
BIGFOIL.COM POLAR EXPORT
NACA66A320
NACA66A320 |  |  |  | Cl Max: | 1.1352 | at alpha= | 13.5 | deg
XFOIL ncrit=9 |  |  |  | L/D Max: | 175.654 | at alpha= | 3 | deg
Re: | 6000000 |  |  | Cd Min: | 0.16093 | at alpha= | 18.5 | deg
Mach: | 0.5 |  |  | Cl=0 at alpha= | -3.6731 | deg
|  |  |  | @ Cl=0.1, Cd= | 0.0044796
|  |  |  | @ Cl=0.4, Cd= | 0.0040971
|  |  |  | @ Cl=0.6, Cd= | 0.0041643
alpha (deg) | Cl | Cd | Cm | Cl/Cd
-16.5 | -0.3718 | 0.12642 | -0.1135 | -2.941
-16 | -0.3829 | 0.1151 | -0.1203 | -3.3267
-15.5 | -0.4192 | 0.10058 | -0.1289 | -4.1678
-14.5 | -0.4721 | 0.07499 | -0.1453 | -6.2955
-14 | -0.5013 | 0.06334 | -0.1527 | -7.9144
-13.5 | -0.5305 | 0.05319 | -0.1576 | -9.9737
-13 | -0.5629 | 0.04431 | -0.1595 | -12.7037
-12.5 | -0.5924 | 0.03695 | -0.1584 | -16.0325
-12 | -0.6153 | 0.03096 | -0.1548 | -19.874
-11.5 | -0.6262 | 0.0263 | -0.1496 | -23.8099
-11 | -0.6159 | 0.02314 | -0.1445 | -26.6162
-10.5 | -0.5994 | 0.02052 | -0.1391 | -29.2105
-10 | -0.5725 | 0.01852 | -0.1343 | -30.9125
-9.5 | -0.5371 | 0.01698 | -0.1301 | -31.6313
-9 | -0.497 | 0.01572 | -0.1263 | -31.6158
-8.5 | -0.4549 | 0.01464 | -0.1227 | -31.0724
-8 | -0.4106 | 0.0137 | -0.1194 | -29.9708
-7.5 | -0.3646 | 0.01286 | -0.1164 | -28.3515
-7 | -0.3168 | 0.01214 | -0.1137 | -26.0956
-6.5 | -0.2719 | 0.01138 | -0.1107 | -23.8928
-6 | -0.2228 | 0.01074 | -0.1083 | -20.7449
-5.5 | -0.1729 | 0.01014 | -0.1062 | -17.0513
-5 | -0.1244 | 0.00954 | -0.1039 | -13.0398
-4.5 | -0.0749 | 0.00899 | -0.1018 | -8.3315
-4 | -0.027 | 0.00846 | -0.0995 | -3.1915
-3.5 | 0.0143 | 0.00785 | -0.096 | 1.8217
-3 | 0.0123 | 0.00694 | -0.0842 | 1.7723
-2.5 | 0.0389 | 0.00611 | -0.0777 | 6.3666
-2 | 0.0759 | 0.00515 | -0.0733 | 14.7379
-1.5 | 0.1194 | 0.00394 | -0.0703 | 30.3046
-1 | 0.1909 | 0.00395 | -0.0721 | 48.3291
-0.5 | 0.2628 | 0.00402 | -0.0739 | 65.3731
0 | 0.3331 | 0.00406 | -0.0754 | 82.0443
0.5 | 0.4053 | 0.0041 | -0.0773 | 98.8537
1 | 0.4777 | 0.00411 | -0.0791 | 116.2287
1.5 | 0.5492 | 0.00412 | -0.0807 | 133.301
2 | 0.618 | 0.00418 | -0.0818 | 147.8469
2.5 | 0.6878 | 0.00421 | -0.0828 | 163.3729
3 | 0.7518 | 0.00428 | -0.0827 | 175.6542
3.5 | 0.7614 | 0.0048 | -0.0715 | 158.625
4 | 0.7073 | 0.00692 | -0.0498 | 102.211
4.5 | 0.6728 | 0.00941 | -0.0333 | 71.4984
5 | 0.6532 | 0.01196 | -0.0205 | 54.6154
5.5 | 0.6559 | 0.01417 | -0.0118 | 46.2879
6 | 0.6558 | 0.01664 | -0.0031 | 39.4111
6.5 | 0.658 | 0.01922 | 0.0047 | 34.2352
7 | 0.6754 | 0.02144 | 0.0103 | 31.5019
7.5 | 0.7196 | 0.02269 | 0.0125 | 31.7144
8 | 0.7633 | 0.02407 | 0.0148 | 31.7117
8.5 | 0.8096 | 0.02537 | 0.0169 | 31.9117
9 | 0.853 | 0.02687 | 0.0193 | 31.7454
9.5 | 0.8959 | 0.02845 | 0.0218 | 31.4903
10 | 0.9396 | 0.03009 | 0.0243 | 31.2263
10.5 | 0.9805 | 0.03196 | 0.027 | 30.679
11 | 1.0173 | 0.03415 | 0.0301 | 29.7892
11.5 | 1.0527 | 0.03658 | 0.0331 | 28.778
12 | 1.0858 | 0.03928 | 0.0362 | 27.6426
12.5 | 1.1109 | 0.04266 | 0.0396 | 26.0408
13 | 1.1285 | 0.04676 | 0.043 | 24.1339
13.5 | 1.1352 | 0.05193 | 0.0461 | 21.8602
14 | 1.1331 | 0.05812 | 0.0486 | 19.4959
14.5 | 1.1271 | 0.06512 | 0.0499 | 17.308
15 | 1.1068 | 0.07395 | 0.0497 | 14.9669
15.5 | 1.0767 | 0.08458 | 0.0474 | 12.73
16 | 1.0473 | 0.09611 | 0.043 | 10.8969
16.5 | 1.0184 | 0.10845 | 0.0368 | 9.3905
17 | 0.9908 | 0.1214 | 0.0293 | 8.1614
17.5 | 0.9666 | 0.13447 | 0.0211 | 7.1882
18 | 0.9461 | 0.1475 | 0.0126 | 6.4142
18.5 | 0.9256 | 0.16093 | 0.0037 | 5.7516

## 89. Re 7M Mach 0.00 (1)
BIGFOIL.COM POLAR EXPORT
NACA66A320
NACA66A320 |  |  |  | Cl Max: | 1.585 | at alpha= | 15 | deg
JavaFoil+Calcfoil stall+Eppler ext transition |  |  |  | L/D Max: | 148.149 | at alpha= | 1.5 | deg
Re: | 7000000 |  |  | Cd Min: | 0.00339 | at alpha= | 1.5 | deg
Mach: | 0 |  |  | Cl=0 at alpha= | -2.4844 | deg
|  |  |  | @ Cl=0.1, Cd= | 0.004026
|  |  |  | @ Cl=0.4, Cd= | 0.0037335
|  |  |  | @ Cl=0.6, Cd= | 0.0046764
alpha (deg) | Cl | Cd | Cm | Cl/Cd
-20 | -1.162 | 0.04675 | -0.006 | -24.858
-19.5 | -1.176 | 0.04165 | -0.007 | -28.229
-19 | -1.187 | 0.03735 | -0.008 | -31.776
-18.5 | -1.195 | 0.03365 | -0.01 | -35.521
-18 | -1.2 | 0.031 | -0.011 | -38.696
-17.5 | -1.201 | 0.02853 | -0.012 | -42.114
-17 | -1.201 | 0.02615 | -0.014 | -45.914
-16.5 | -1.196 | 0.02442 | -0.015 | -48.971
-16 | -1.188 | 0.02302 | -0.016 | -51.609
-15.5 | -1.177 | 0.02145 | -0.018 | -54.882
-15 | -1.162 | 0.02053 | -0.019 | -56.621
-14.5 | -1.145 | 0.01927 | -0.02 | -59.423
-14 | -1.125 | 0.01789 | -0.022 | -62.877
-13.5 | -1.101 | 0.01709 | -0.023 | -64.396
-13 | -1.074 | 0.01611 | -0.024 | -66.665
-12.5 | -1.045 | 0.01518 | -0.026 | -68.809
-12 | -1.012 | 0.01432 | -0.027 | -70.671
-11.5 | -0.976 | 0.01357 | -0.029 | -71.957
-11 | -0.938 | 0.01285 | -0.03 | -72.977
-10.5 | -0.897 | 0.01216 | -0.032 | -73.781
-10 | -0.853 | 0.01161 | -0.033 | -73.427
-9.5 | -0.806 | 0.01117 | -0.035 | -72.156
-9 | -0.757 | 0.0107 | -0.036 | -70.767
-8.5 | -0.706 | 0.01027 | -0.038 | -68.774
-8 | -0.654 | 0.00983 | -0.039 | -66.487
-7.5 | -0.599 | 0.00948 | -0.041 | -63.217
-7 | -0.544 | 0.00914 | -0.042 | -59.521
-6.5 | -0.487 | 0.00882 | -0.044 | -55.198
-6 | -0.429 | 0.0085 | -0.045 | -50.445
-5.5 | -0.369 | 0.00823 | -0.047 | -44.87
-5 | -0.309 | 0.00795 | -0.048 | -38.918
-4.5 | -0.249 | 0.00768 | -0.05 | -32.407
-4 | -0.188 | 0.00744 | -0.051 | -25.209
-3.5 | -0.127 | 0.00558 | -0.053 | -22.685
-3 | -0.064 | 0.00483 | -0.055 | -13.318
-2.5 | -0.002 | 0.00484 | -0.056 | -0.319
-2 | 0.062 | 0.0044 | -0.058 | 14.014
-1.5 | 0.125 | 0.00378 | -0.059 | 33.07
-1 | 0.188 | 0.00375 | -0.061 | 50.125
-0.5 | 0.251 | 0.00375 | -0.062 | 67.102
0 | 0.315 | 0.00379 | -0.064 | 83.122
0.5 | 0.378 | 0.00384 | -0.065 | 98.542
1 | 0.44 | 0.00354 | -0.067 | 124.254
1.5 | 0.502 | 0.00339 | -0.068 | 148.149
2 | 0.565 | 0.00391 | -0.069 | 144.528
2.5 | 0.623 | 0.00518 | -0.07 | 120.252
3 | 0.684 | 0.00574 | -0.072 | 119.223
3.5 | 0.741 | 0.00633 | -0.073 | 116.968
4 | 0.8 | 0.00705 | -0.074 | 113.478
4.5 | 0.858 | 0.00759 | -0.076 | 113.08
5 | 0.914 | 0.01068 | -0.077 | 85.509
5.5 | 0.97 | 0.01111 | -0.078 | 87.358
6 | 1.026 | 0.01155 | -0.079 | 88.855
6.5 | 1.08 | 0.01203 | -0.081 | 89.77
7 | 1.133 | 0.0125 | -0.082 | 90.667
7.5 | 1.185 | 0.01299 | -0.083 | 91.222
8 | 1.234 | 0.01356 | -0.085 | 91.002
8.5 | 1.28 | 0.01409 | -0.086 | 90.877
9 | 1.324 | 0.01464 | -0.087 | 90.446
9.5 | 1.365 | 0.01525 | -0.088 | 89.487
10 | 1.403 | 0.01589 | -0.09 | 88.287
10.5 | 1.438 | 0.01654 | -0.091 | 86.942
11 | 1.469 | 0.01725 | -0.092 | 85.163
11.5 | 1.497 | 0.01795 | -0.093 | 83.405
12 | 1.521 | 0.01875 | -0.094 | 81.098
12.5 | 1.541 | 0.01954 | -0.095 | 78.874
13 | 1.558 | 0.02043 | -0.096 | 76.243
13.5 | 1.571 | 0.02139 | -0.098 | 73.416
14 | 1.579 | 0.02248 | -0.099 | 70.241
14.5 | 1.584 | 0.02378 | -0.1 | 66.604
15 | 1.585 | 0.02479 | -0.101 | 63.934
15.5 | 1.583 | 0.02612 | -0.102 | 60.582
16 | 1.577 | 0.02744 | -0.103 | 57.47
16.5 | 1.567 | 0.02886 | -0.104 | 54.307
17 | 1.555 | 0.03022 | -0.105 | 51.451
17.5 | 1.538 | 0.03217 | -0.105 | 47.817
18 | 1.517 | 0.03392 | -0.106 | 44.735
18.5 | 1.492 | 0.0358 | -0.107 | 41.663
19 | 1.463 | 0.03789 | -0.108 | 38.619
19.5 | 1.432 | 0.0409 | -0.108 | 35.005
20 | 1.401 | 0.04276 | -0.109 | 32.755

## 90. Re 7M Mach 0.00 (2)
BIGFOIL.COM POLAR EXPORT
NACA66A320
NACA66A320 |  |  |  | Cl Max: | 1.5463 | at alpha= | 20 | deg
XFOIL ncrit=9 |  |  |  | L/D Max: | 160 | at alpha= | 2.5 | deg
Re: | 7000000 |  |  | Cd Min: | 0.05299 | at alpha= | 20 | deg
Mach: | 0 |  |  | Cl=0 at alpha= | -2.6663 | deg
|  |  |  | @ Cl=0.1, Cd= | 0.0039655
|  |  |  | @ Cl=0.4, Cd= | 0.0035262
|  |  |  | @ Cl=0.6, Cd= | 0.0038524
alpha (deg) | Cl | Cd | Cm | Cl/Cd
-20 | -1.2913 | 0.03433 | -0.1068 | -37.6143
-19.5 | -1.2691 | 0.03215 | -0.1062 | -39.4743
-18.5 | -1.2164 | 0.0286 | -0.1048 | -42.5315
-18 | -1.1895 | 0.02695 | -0.1038 | -44.1373
-17.5 | -1.1626 | 0.02535 | -0.1027 | -45.8619
-16.5 | -1.1136 | 0.02205 | -0.0994 | -50.5034
-16 | -1.0833 | 0.02082 | -0.098 | -52.0317
-15.5 | -1.0519 | 0.01965 | -0.0966 | -53.5318
-15 | -1.0195 | 0.01858 | -0.0952 | -54.8708
-14 | -0.951 | 0.01671 | -0.0924 | -56.912
-13.5 | -0.9149 | 0.01589 | -0.0911 | -57.5771
-13 | -0.878 | 0.01514 | -0.0898 | -57.9921
-12.5 | -0.8405 | 0.01441 | -0.0885 | -58.3276
-12 | -0.8017 | 0.01372 | -0.0872 | -58.4329
-11.5 | -0.7634 | 0.01304 | -0.0859 | -58.5429
-11 | -0.724 | 0.01242 | -0.0845 | -58.2931
-10.5 | -0.6877 | 0.01171 | -0.0826 | -58.7276
-10 | -0.6485 | 0.01113 | -0.0811 | -58.2659
-9.5 | -0.6082 | 0.01058 | -0.0797 | -57.4858
-9 | -0.5669 | 0.01008 | -0.0783 | -56.2401
-8.5 | -0.525 | 0.00962 | -0.077 | -54.5738
-8 | -0.4831 | 0.0092 | -0.0756 | -52.5109
-7.5 | -0.4431 | 0.00876 | -0.0737 | -50.5822
-7 | -0.4046 | 0.00835 | -0.0714 | -48.4551
-6.5 | -0.3684 | 0.00803 | -0.0684 | -45.878
-6 | -0.328 | 0.00785 | -0.0661 | -41.7834
-5.5 | -0.2801 | 0.00762 | -0.0653 | -36.7585
-5 | -0.2306 | 0.0074 | -0.0649 | -31.1622
-4.5 | -0.1789 | 0.00718 | -0.0648 | -24.9164
-4 | -0.1267 | 0.00694 | -0.0649 | -18.2565
-3.5 | -0.079 | 0.0065 | -0.0641 | -12.1538
-3 | -0.0322 | 0.00596 | -0.0633 | -5.4027
-2 | 0.0643 | 0.00473 | -0.0623 | 13.5941
-1.5 | 0.111 | 0.00373 | -0.0617 | 29.7587
-1 | 0.1687 | 0.00349 | -0.0628 | 48.3381
-0.5 | 0.2287 | 0.00352 | -0.0643 | 64.9716
0 | 0.2893 | 0.00353 | -0.0659 | 81.9547
0.5 | 0.3504 | 0.00351 | -0.0677 | 99.8291
1 | 0.4115 | 0.00353 | -0.0693 | 116.5722
1.5 | 0.4715 | 0.00359 | -0.0708 | 131.337
2 | 0.5315 | 0.00364 | -0.0723 | 146.0165
2.5 | 0.5904 | 0.00369 | -0.0736 | 160
3 | 0.63 | 0.00436 | -0.0711 | 144.4954
3.5 | 0.6403 | 0.00551 | -0.0627 | 116.2069
4 | 0.6484 | 0.00611 | -0.0536 | 106.1211
4.5 | 0.6436 | 0.00734 | -0.0428 | 87.6839
5 | 0.6497 | 0.00861 | -0.0347 | 75.4588
5.5 | 0.665 | 0.00982 | -0.0286 | 67.7189
6 | 0.6837 | 0.01104 | -0.0233 | 61.9293
6.5 | 0.705 | 0.01227 | -0.0186 | 57.4572
7 | 0.7271 | 0.01355 | -0.0143 | 53.6605
7.5 | 0.763 | 0.0144 | -0.0122 | 52.9861
8 | 0.8012 | 0.01517 | -0.0106 | 52.8148
8.5 | 0.8394 | 0.01597 | -0.009 | 52.5611
9 | 0.878 | 0.01678 | -0.0076 | 52.3242
9.5 | 0.9171 | 0.01758 | -0.0063 | 52.1672
10 | 0.9525 | 0.01858 | -0.0046 | 51.2648
10.5 | 0.9916 | 0.01945 | -0.0034 | 50.982
11 | 1.028 | 0.02046 | -0.002 | 50.2444
11.5 | 1.0636 | 0.02155 | -0.0006 | 49.355
12 | 1.0997 | 0.02262 | 0.0007 | 48.6163
12.5 | 1.1344 | 0.0238 | 0.002 | 47.6639
13 | 1.1705 | 0.0249 | 0.0031 | 47.008
13.5 | 1.2028 | 0.02626 | 0.0045 | 45.8035
14 | 1.2361 | 0.0276 | 0.0058 | 44.7862
14.5 | 1.2671 | 0.0291 | 0.0071 | 43.543
15 | 1.2961 | 0.03075 | 0.0086 | 42.1496
15.5 | 1.3298 | 0.03213 | 0.0095 | 41.3881
16 | 1.3573 | 0.034 | 0.0108 | 39.9206
16.5 | 1.3883 | 0.03562 | 0.0117 | 38.9753
17 | 1.414 | 0.03767 | 0.0129 | 37.5365
17.5 | 1.4412 | 0.03965 | 0.0139 | 36.348
18 | 1.464 | 0.04204 | 0.015 | 34.824
18.5 | 1.4848 | 0.04463 | 0.0161 | 33.2691
19 | 1.5048 | 0.04737 | 0.017 | 31.7669
19.5 | 1.5249 | 0.05021 | 0.0177 | 30.3704
20 | 1.5463 | 0.05299 | 0.0181 | 29.181

## 91. Re 7M Mach 0.10 (1)
BIGFOIL.COM POLAR EXPORT
NACA66A320
NACA66A320 |  |  |  | Cl Max: | 1.569 | at alpha= | 14.5 | deg
JavaFoil+Calcfoil stall+Eppler ext transition |  |  |  | L/D Max: | 147.852 | at alpha= | 1.5 | deg
Re: | 7000000 |  |  | Cd Min: | 0.00335 | at alpha= | 1 | deg
Mach: | 0.1 |  |  | Cl=0 at alpha= | -2.4844 | deg
|  |  |  | @ Cl=0.1, Cd= | 0.0040222
|  |  |  | @ Cl=0.4, Cd= | 0.00345
|  |  |  | @ Cl=0.6, Cd= | 0.0046383
alpha (deg) | Cl | Cd | Cm | Cl/Cd
-20 | -1.057 | 0.08477 | -0.005 | -12.471
-19.5 | -1.128 | 0.04694 | -0.007 | -24.027
-19 | -1.146 | 0.04049 | -0.008 | -28.308
-18.5 | -1.158 | 0.0363 | -0.01 | -31.911
-18 | -1.168 | 0.03247 | -0.011 | -35.981
-17.5 | -1.174 | 0.02976 | -0.012 | -39.456
-17 | -1.176 | 0.02734 | -0.014 | -43.037
-16.5 | -1.176 | 0.02514 | -0.015 | -46.769
-16 | -1.171 | 0.02367 | -0.016 | -49.468
-15.5 | -1.163 | 0.02194 | -0.018 | -53.011
-15 | -1.15 | 0.02096 | -0.019 | -54.878
-14.5 | -1.135 | 0.01963 | -0.02 | -57.832
-14 | -1.117 | 0.01829 | -0.022 | -61.069
-13.5 | -1.095 | 0.01746 | -0.023 | -62.7
-13 | -1.07 | 0.01643 | -0.025 | -65.14
-12.5 | -1.042 | 0.01549 | -0.026 | -67.251
-12 | -1.011 | 0.01451 | -0.027 | -69.629
-11.5 | -0.976 | 0.01374 | -0.029 | -71.02
-11 | -0.938 | 0.013 | -0.03 | -72.15
-10.5 | -0.898 | 0.01233 | -0.032 | -72.777
-10 | -0.854 | 0.01176 | -0.033 | -72.605
-9.5 | -0.808 | 0.01124 | -0.035 | -71.851
-9 | -0.759 | 0.01077 | -0.036 | -70.469
-8.5 | -0.708 | 0.01038 | -0.038 | -68.249
-8 | -0.656 | 0.00994 | -0.039 | -65.971
-7.5 | -0.602 | 0.00956 | -0.041 | -62.957
-7 | -0.546 | 0.00922 | -0.042 | -59.202
-6.5 | -0.489 | 0.0089 | -0.044 | -54.944
-6 | -0.431 | 0.00853 | -0.045 | -50.475
-5.5 | -0.371 | 0.00829 | -0.047 | -44.774
-5 | -0.311 | 0.00799 | -0.048 | -38.905
-4.5 | -0.25 | 0.00772 | -0.05 | -32.357
-4 | -0.188 | 0.00749 | -0.052 | -25.167
-3.5 | -0.127 | 0.00559 | -0.053 | -22.728
-3 | -0.065 | 0.00483 | -0.055 | -13.382
-2.5 | -0.002 | 0.00484 | -0.057 | -0.321
-2 | 0.062 | 0.00442 | -0.058 | 14.028
-1.5 | 0.126 | 0.00375 | -0.06 | 33.521
-1 | 0.189 | 0.00376 | -0.061 | 50.305
-0.5 | 0.253 | 0.00375 | -0.063 | 67.371
0 | 0.316 | 0.00381 | -0.064 | 82.976
0.5 | 0.379 | 0.0035 | -0.066 | 108.279
1 | 0.442 | 0.00335 | -0.067 | 131.961
1.5 | 0.505 | 0.00341 | -0.068 | 147.852
2 | 0.567 | 0.0039 | -0.07 | 145.466
2.5 | 0.626 | 0.00522 | -0.071 | 119.944
3 | 0.688 | 0.00576 | -0.072 | 119.414
3.5 | 0.744 | 0.00636 | -0.073 | 117.027
4 | 0.803 | 0.00711 | -0.075 | 112.98
4.5 | 0.862 | 0.00766 | -0.076 | 112.578
5 | 0.918 | 0.01077 | -0.077 | 85.204
5.5 | 0.975 | 0.0112 | -0.078 | 87.036
6 | 1.03 | 0.01163 | -0.08 | 88.591
6.5 | 1.085 | 0.01211 | -0.081 | 89.545
7 | 1.138 | 0.01262 | -0.082 | 90.18
7.5 | 1.189 | 0.01311 | -0.084 | 90.689
8 | 1.239 | 0.0137 | -0.085 | 90.414
8.5 | 1.285 | 0.01421 | -0.086 | 90.397
9 | 1.328 | 0.01481 | -0.087 | 89.657
9.5 | 1.368 | 0.01541 | -0.089 | 88.82
10 | 1.405 | 0.01607 | -0.09 | 87.476
10.5 | 1.439 | 0.01673 | -0.091 | 86.033
11 | 1.47 | 0.01746 | -0.092 | 84.161
11.5 | 1.496 | 0.01826 | -0.094 | 81.95
12 | 1.519 | 0.01901 | -0.095 | 79.869
12.5 | 1.537 | 0.01988 | -0.096 | 77.321
13 | 1.551 | 0.02075 | -0.097 | 74.773
13.5 | 1.562 | 0.02191 | -0.098 | 71.258
14 | 1.567 | 0.02298 | -0.099 | 68.21
14.5 | 1.569 | 0.02421 | -0.1 | 64.811
15 | 1.567 | 0.0255 | -0.101 | 61.442
15.5 | 1.561 | 0.02667 | -0.102 | 58.517
16 | 1.551 | 0.02808 | -0.103 | 55.228
16.5 | 1.537 | 0.02954 | -0.104 | 52.047
17 | 1.519 | 0.03165 | -0.105 | 48.003
17.5 | 1.5 | 0.03312 | -0.106 | 45.289
18 | 1.474 | 0.03492 | -0.107 | 42.204
18.5 | 1.443 | 0.03699 | -0.107 | 39.002
19 | 1.408 | 0.03997 | -0.108 | 35.226
19.5 | 1.374 | 0.04194 | -0.109 | 32.759

## 92. Re 7M Mach 0.10 (2)
BIGFOIL.COM POLAR EXPORT
NACA66A320
NACA66A320 |  |  |  | Cl Max: | 1.5433 | at alpha= | 20 | deg
XFOIL ncrit=9 |  |  |  | L/D Max: | 160.514 | at alpha= | 2.5 | deg
Re: | 7000000 |  |  | Cd Min: | 0.05501 | at alpha= | 20 | deg
Mach: | 0.1 |  |  | Cl=0 at alpha= | -2.6757 | deg
|  |  |  | @ Cl=0.1, Cd= | 0.0039781
|  |  |  | @ Cl=0.4, Cd= | 0.0035355
|  |  |  | @ Cl=0.6, Cd= | 0.00393
alpha (deg) | Cl | Cd | Cm | Cl/Cd
-20 | -1.2853 | 0.03607 | -0.1101 | -35.6335
-19.5 | -1.2641 | 0.03366 | -0.1095 | -37.555
-19 | -1.2418 | 0.03149 | -0.1086 | -39.4347
-18.5 | -1.2132 | 0.02977 | -0.1079 | -40.7524
-18 | -1.1876 | 0.02794 | -0.1068 | -42.5054
-17.5 | -1.1624 | 0.02615 | -0.1056 | -44.4512
-17 | -1.1338 | 0.02464 | -0.1043 | -46.0146
-16.5 | -1.1117 | 0.02279 | -0.1023 | -48.7802
-16 | -1.0821 | 0.02146 | -0.1008 | -50.424
-15.5 | -1.0516 | 0.02018 | -0.0992 | -52.111
-15 | -1.0204 | 0.019 | -0.0976 | -53.7053
-14.5 | -0.9863 | 0.01801 | -0.0961 | -54.764
-14 | -0.9517 | 0.01704 | -0.0946 | -55.8509
-13.5 | -0.9143 | 0.01624 | -0.0934 | -56.2993
-13 | -0.8784 | 0.01542 | -0.0918 | -56.965
-12.5 | -0.8397 | 0.01469 | -0.0905 | -57.1613
-12 | -0.8019 | 0.01394 | -0.0891 | -57.5251
-11.5 | -0.7625 | 0.01327 | -0.0877 | -57.4604
-11 | -0.7223 | 0.01266 | -0.0864 | -57.0537
-10.5 | -0.6868 | 0.0119 | -0.0844 | -57.7143
-10 | -0.6473 | 0.0113 | -0.0828 | -57.2832
-9.5 | -0.6066 | 0.01074 | -0.0813 | -56.4804
-9 | -0.5651 | 0.01021 | -0.0799 | -55.3477
-8.5 | -0.5231 | 0.00974 | -0.0785 | -53.7064
-8 | -0.4808 | 0.0093 | -0.0771 | -51.6989
-7.5 | -0.44 | 0.00887 | -0.0753 | -49.6054
-7 | -0.401 | 0.00843 | -0.073 | -47.5682
-6.5 | -0.363 | 0.00807 | -0.0704 | -44.9814
-6 | -0.3266 | 0.00788 | -0.0672 | -41.4467
-5.5 | -0.2791 | 0.00766 | -0.0663 | -36.436
-5 | -0.2299 | 0.00742 | -0.0657 | -30.9838
-4.5 | -0.1781 | 0.0072 | -0.0656 | -24.7361
-4 | -0.1259 | 0.00696 | -0.0656 | -18.0891
-3.5 | -0.0783 | 0.00652 | -0.0648 | -12.0092
-3 | -0.0312 | 0.00599 | -0.0639 | -5.2087
-2 | 0.065 | 0.00474 | -0.0627 | 13.7131
-1.5 | 0.1114 | 0.00373 | -0.062 | 29.866
-1 | 0.1696 | 0.00349 | -0.0632 | 48.596
-0.5 | 0.23 | 0.00353 | -0.0647 | 65.1558
0 | 0.2909 | 0.00354 | -0.0663 | 82.1751
0.5 | 0.3525 | 0.00352 | -0.068 | 100.142
1 | 0.4139 | 0.00354 | -0.0697 | 116.9209
1.5 | 0.4743 | 0.0036 | -0.0712 | 131.75
2 | 0.5347 | 0.00365 | -0.0727 | 146.4932
2.5 | 0.5939 | 0.0037 | -0.074 | 160.5135
3.5 | 0.6419 | 0.00551 | -0.0626 | 116.4973
4 | 0.6479 | 0.00615 | -0.053 | 105.3496
4.5 | 0.644 | 0.00739 | -0.0424 | 87.1448
5 | 0.6494 | 0.0087 | -0.0341 | 74.6437
5.5 | 0.6638 | 0.00995 | -0.0278 | 66.7136
6 | 0.6811 | 0.01124 | -0.0223 | 60.5961
6.5 | 0.7023 | 0.01249 | -0.0176 | 56.229
7 | 0.7256 | 0.01377 | -0.0134 | 52.6943
7.5 | 0.7612 | 0.01465 | -0.0112 | 51.959
8 | 0.8006 | 0.01541 | -0.0097 | 51.9533
8.5 | 0.8377 | 0.01628 | -0.0079 | 51.4558
9 | 0.8778 | 0.01705 | -0.0067 | 51.4839
9.5 | 0.9154 | 0.01795 | -0.0051 | 50.9972
10 | 0.9527 | 0.0189 | -0.0036 | 50.4074
10.5 | 0.992 | 0.01978 | -0.0024 | 50.1517
11 | 1.0277 | 0.02087 | -0.0009 | 49.2429
11.5 | 1.0642 | 0.02194 | 0.0005 | 48.505
12.5 | 1.1357 | 0.02424 | 0.0032 | 46.8523
13 | 1.1712 | 0.02542 | 0.0045 | 46.074
13.5 | 1.2037 | 0.02682 | 0.0059 | 44.8807
14 | 1.2375 | 0.02817 | 0.0072 | 43.9297
14.5 | 1.2664 | 0.02987 | 0.0088 | 42.3971
15 | 1.2984 | 0.03137 | 0.0101 | 41.3899
15.5 | 1.3292 | 0.03304 | 0.0113 | 40.23
16 | 1.3595 | 0.03476 | 0.0124 | 39.111
16.5 | 1.3878 | 0.03665 | 0.0136 | 37.8663
17 | 1.4157 | 0.03862 | 0.0147 | 36.6572
17.5 | 1.4393 | 0.04098 | 0.016 | 35.122
18 | 1.4646 | 0.04326 | 0.017 | 33.8558
18.5 | 1.4812 | 0.04629 | 0.0183 | 31.9983
19 | 1.5051 | 0.04883 | 0.019 | 30.8233
19.5 | 1.5254 | 0.05176 | 0.0197 | 29.4706
20 | 1.5433 | 0.05501 | 0.0202 | 28.0549

## 93. Re 7M Mach 0.25 (1)
BIGFOIL.COM POLAR EXPORT
NACA66A320
NACA66A320 |  |  |  | Cl Max: | 1.493 | at alpha= | 12.5 | deg
JavaFoil+Calcfoil stall+Eppler ext transition |  |  |  | L/D Max: | 146.087 | at alpha= | 2 | deg
Re: | 7000000 |  |  | Cd Min: | 0.00335 | at alpha= | 0 | deg
Mach: | 0.25 |  |  | Cl=0 at alpha= | -2.4848 | deg
|  |  |  | @ Cl=0.1, Cd= | 0.0041557
|  |  |  | @ Cl=0.4, Cd= | 0.0034291
|  |  |  | @ Cl=0.6, Cd= | 0.0043902
alpha (deg) | Cl | Cd | Cm | Cl/Cd
-19.5 | -0.69 | 0.15451 | -0.004 | -4.468
-19 | -0.728 | 0.1483 | -0.005 | -4.909
-18.5 | -0.757 | 0.15335 | -0.005 | -4.939
-18 | -0.799 | 0.12712 | -0.007 | -6.286
-17.5 | -0.832 | 0.1155 | -0.009 | -7.204
-17 | -0.875 | 0.09281 | -0.011 | -9.432
-16.5 | -0.948 | 0.05476 | -0.014 | -17.307
-16 | -1.017 | 0.03022 | -0.016 | -33.67
-15.5 | -1.037 | 0.02666 | -0.018 | -38.889
-15 | -1.049 | 0.02395 | -0.019 | -43.795
-14.5 | -1.054 | 0.02212 | -0.021 | -47.637
-14 | -1.052 | 0.02083 | -0.022 | -50.47
-13.5 | -1.046 | 0.0191 | -0.024 | -54.738
-13 | -1.032 | 0.01813 | -0.025 | -56.946
-12.5 | -1.015 | 0.01695 | -0.027 | -59.903
-12 | -0.993 | 0.01589 | -0.028 | -62.475
-11.5 | -0.966 | 0.01486 | -0.03 | -65.031
-11 | -0.935 | 0.01391 | -0.031 | -67.21
-10.5 | -0.899 | 0.01331 | -0.033 | -67.538
-10 | -0.86 | 0.01246 | -0.034 | -69.012
-9.5 | -0.816 | 0.01179 | -0.036 | -69.266
-9 | -0.77 | 0.01132 | -0.037 | -68.001
-8.5 | -0.72 | 0.01086 | -0.039 | -66.325
-8 | -0.668 | 0.01042 | -0.04 | -64.135
-7.5 | -0.614 | 0.00991 | -0.042 | -61.901
-7 | -0.558 | 0.00953 | -0.043 | -58.501
-6.5 | -0.5 | 0.00922 | -0.045 | -54.21
-6 | -0.441 | 0.00883 | -0.047 | -49.911
-5.5 | -0.38 | 0.00849 | -0.048 | -44.77
-5 | -0.318 | 0.00819 | -0.05 | -38.858
-4.5 | -0.256 | 0.00794 | -0.051 | -32.254
-4 | -0.193 | 0.00769 | -0.053 | -25.109
-3.5 | -0.13 | 0.00746 | -0.054 | -17.38
-3 | -0.066 | 0.00539 | -0.056 | -12.291
-2.5 | -0.002 | 0.00498 | -0.058 | -0.321
-2 | 0.064 | 0.00456 | -0.06 | 13.973
-1.5 | 0.129 | 0.00383 | -0.061 | 33.682
-1 | 0.194 | 0.00382 | -0.063 | 50.832
-0.5 | 0.26 | 0.00353 | -0.064 | 73.551
0 | 0.324 | 0.00335 | -0.066 | 96.711
0.5 | 0.389 | 0.00335 | -0.067 | 115.982
1 | 0.453 | 0.00381 | -0.069 | 118.959
1.5 | 0.518 | 0.0039 | -0.07 | 132.668
2 | 0.582 | 0.00398 | -0.072 | 146.087
2.5 | 0.643 | 0.00537 | -0.073 | 119.726
3 | 0.705 | 0.00597 | -0.074 | 118.209
3.5 | 0.764 | 0.0066 | -0.075 | 115.691
4 | 0.824 | 0.00737 | -0.077 | 111.818
4.5 | 0.881 | 0.01078 | -0.078 | 81.756
5 | 0.94 | 0.01122 | -0.079 | 83.784
5.5 | 0.998 | 0.01166 | -0.08 | 85.628
6 | 1.055 | 0.01218 | -0.082 | 86.619
6.5 | 1.109 | 0.01268 | -0.083 | 87.506
7 | 1.163 | 0.01324 | -0.085 | 87.813
7.5 | 1.214 | 0.01377 | -0.086 | 88.133
8 | 1.262 | 0.01441 | -0.087 | 87.624
8.5 | 1.307 | 0.01502 | -0.088 | 86.977
9 | 1.347 | 0.01565 | -0.09 | 86.076
9.5 | 1.384 | 0.01636 | -0.091 | 84.599
10 | 1.415 | 0.01708 | -0.092 | 82.864
10.5 | 1.443 | 0.01796 | -0.094 | 80.331
11 | 1.464 | 0.01873 | -0.095 | 78.182
11.5 | 1.48 | 0.01962 | -0.096 | 75.436
12 | 1.49 | 0.02061 | -0.097 | 72.275
12.5 | 1.493 | 0.02165 | -0.098 | 68.986
13 | 1.49 | 0.02283 | -0.099 | 65.274
13.5 | 1.48 | 0.02421 | -0.1 | 61.136
14 | 1.463 | 0.02573 | -0.102 | 56.867
14.5 | 1.439 | 0.02728 | -0.103 | 52.756
15 | 1.408 | 0.02915 | -0.104 | 48.314
15.5 | 1.37 | 0.03119 | -0.104 | 43.932
16 | 1.326 | 0.03312 | -0.105 | 40.033
16.5 | 1.276 | 0.03555 | -0.106 | 35.883
17 | 1.219 | 0.0386 | -0.107 | 31.578
17.5 | 1.153 | 0.0437 | -0.107 | 26.379

## 94. Re 7M Mach 0.25 (2)
BIGFOIL.COM POLAR EXPORT
NACA66A320
NACA66A320 |  |  |  | Cl Max: | 1.5185 | at alpha= | 20 | deg
XFOIL ncrit=9 |  |  |  | L/D Max: | 163.573 | at alpha= | 2.5 | deg
Re: | 7000000 |  |  | Cd Min: | 0.06756 | at alpha= | 20 | deg
Mach: | 0.25 |  |  | Cl=0 at alpha= | -2.7121 | deg
|  |  |  | @ Cl=0.1, Cd= | 0.0040512
|  |  |  | @ Cl=0.4, Cd= | 0.0035771
|  |  |  | @ Cl=0.6, Cd= | 0.0037391
alpha (deg) | Cl | Cd | Cm | Cl/Cd
-20 | -1.2017 | 0.05086 | -0.1256 | -23.6276
-19.5 | -1.194 | 0.04627 | -0.1259 | -25.8051
-19 | -1.1836 | 0.04213 | -0.1257 | -28.094
-18.5 | -1.1676 | 0.03875 | -0.125 | -30.1316
-18 | -1.1546 | 0.0353 | -0.1237 | -32.7082
-17.5 | -1.132 | 0.03274 | -0.1224 | -34.5754
-17 | -1.1134 | 0.03005 | -0.1205 | -37.0516
-16.5 | -1.0884 | 0.02788 | -0.1187 | -39.0387
-16 | -1.0572 | 0.02619 | -0.1171 | -40.3666
-15.5 | -1.0433 | 0.02363 | -0.114 | -44.1515
-15 | -1.0153 | 0.02197 | -0.1116 | -46.213
-14.5 | -0.9837 | 0.02052 | -0.1094 | -47.9386
-14 | -0.9489 | 0.01929 | -0.1074 | -49.1913
-13.5 | -0.913 | 0.01819 | -0.1054 | -50.1924
-13 | -0.875 | 0.01722 | -0.1036 | -50.813
-12.5 | -0.8371 | 0.01626 | -0.1016 | -51.4822
-12 | -0.7992 | 0.01533 | -0.0996 | -52.1331
-11.5 | -0.7597 | 0.01452 | -0.0977 | -52.3209
-11 | -0.7182 | 0.01382 | -0.0961 | -51.9682
-10.5 | -0.6779 | 0.0131 | -0.0942 | -51.7481
-10 | -0.6404 | 0.01227 | -0.0918 | -52.1923
-9.5 | -0.5989 | 0.0116 | -0.09 | -51.6293
-9 | -0.5563 | 0.01099 | -0.0883 | -50.6187
-8.5 | -0.5132 | 0.01043 | -0.0867 | -49.2042
-8 | -0.4697 | 0.00991 | -0.0851 | -47.3966
-7.5 | -0.4262 | 0.00943 | -0.0834 | -45.1962
-7 | -0.3844 | 0.00894 | -0.0813 | -42.9978
-6.5 | -0.3425 | 0.0085 | -0.0792 | -40.2941
-6 | -0.3009 | 0.00812 | -0.077 | -37.0567
-5.5 | -0.2623 | 0.00781 | -0.0739 | -33.5851
-5 | -0.2226 | 0.00757 | -0.0709 | -29.4055
-4.5 | -0.1718 | 0.00734 | -0.0702 | -23.406
-4 | -0.12 | 0.0071 | -0.0697 | -16.9014
-3.5 | -0.0716 | 0.00671 | -0.0686 | -10.6706
-3 | -0.0262 | 0.00614 | -0.067 | -4.2671
-2.5 | 0.0193 | 0.00548 | -0.0656 | 3.5219
-2 | 0.0685 | 0.00483 | -0.0649 | 14.1822
-1.5 | 0.1138 | 0.00371 | -0.0637 | 30.6739
-1 | 0.1746 | 0.00354 | -0.065 | 49.322
-0.5 | 0.2369 | 0.00357 | -0.0666 | 66.3585
0 | 0.3 | 0.00358 | -0.0682 | 83.7989
0.5 | 0.3637 | 0.00356 | -0.07 | 102.1629
1 | 0.4272 | 0.00359 | -0.0718 | 118.9972
1.5 | 0.4896 | 0.00365 | -0.0733 | 134.137
2 | 0.552 | 0.0037 | -0.0748 | 149.1892
2.5 | 0.6134 | 0.00375 | -0.0762 | 163.5733
3 | 0.6604 | 0.00419 | -0.0746 | 157.6134
3.5 | 0.6469 | 0.00545 | -0.0608 | 118.6972
4 | 0.6468 | 0.00641 | -0.0501 | 100.9048
4.5 | 0.6445 | 0.00775 | -0.0397 | 83.1613
5 | 0.6461 | 0.00929 | -0.0307 | 69.5479
5.5 | 0.6582 | 0.01072 | -0.0239 | 61.3993
6 | 0.673 | 0.0122 | -0.0179 | 55.1639
6.5 | 0.6907 | 0.01371 | -0.0125 | 50.3793
7 | 0.7152 | 0.01509 | -0.0084 | 47.3956
7.5 | 0.7533 | 0.01602 | -0.0063 | 47.0225
8 | 0.7937 | 0.0169 | -0.0047 | 46.9645
8.5 | 0.8332 | 0.01782 | -0.0029 | 46.7565
9 | 0.8745 | 0.01868 | -0.0015 | 46.8148
9.5 | 0.9119 | 0.01978 | 0.0004 | 46.1021
10 | 0.9524 | 0.02075 | 0.0019 | 45.8988
10.5 | 0.9907 | 0.02186 | 0.0035 | 45.3202
11 | 1.0283 | 0.02305 | 0.0052 | 44.6117
11.5 | 1.0656 | 0.02429 | 0.0069 | 43.8699
12 | 1.1021 | 0.02562 | 0.0085 | 43.0172
12.5 | 1.1401 | 0.02689 | 0.01 | 42.3987
13 | 1.1734 | 0.02848 | 0.0119 | 41.2008
13.5 | 1.2077 | 0.03004 | 0.0136 | 40.2031
14 | 1.2388 | 0.03185 | 0.0155 | 38.8948
14.5 | 1.2732 | 0.03352 | 0.0169 | 37.9833
15 | 1.3031 | 0.03556 | 0.0187 | 36.6451
15.5 | 1.3349 | 0.03749 | 0.0202 | 35.6068
16 | 1.362 | 0.03984 | 0.0219 | 34.1867
17 | 1.4139 | 0.04498 | 0.0249 | 31.434
17.5 | 1.4318 | 0.04831 | 0.0266 | 29.6378
18 | 1.4553 | 0.05135 | 0.0277 | 28.3408
18.5 | 1.4735 | 0.05493 | 0.0288 | 26.8251
19 | 1.4928 | 0.05857 | 0.0295 | 25.4875
19.5 | 1.5061 | 0.06293 | 0.03 | 23.9329
20 | 1.5185 | 0.06756 | 0.0302 | 22.4763

## 95. Re 7M Mach 0.50 (1)
BIGFOIL.COM POLAR EXPORT
NACA66A320
NACA66A320 |  |  |  | Cl Max: | 1.407 | at alpha= | 19.5 | deg
JavaFoil+Calcfoil stall+Eppler ext transition |  |  |  | L/D Max: | 150.869 | at alpha= | 2 | deg
Re: | 7000000 |  |  | Cd Min: | 0.00389 | at alpha= | -0.5 | deg
Mach: | 0.5 |  |  | Cl=0 at alpha= | -2.4863 | deg
|  |  |  | @ Cl=0.1, Cd= | 0.0044384
|  |  |  | @ Cl=0.4, Cd= | 0.0040533
|  |  |  | @ Cl=0.6, Cd= | 0.004237
alpha (deg) | Cl | Cd | Cm | Cl/Cd
-20 | -1.01 | 0.15209 | -0.005 | -6.639
-19.5 | -0.978 | 0.14921 | -0.006 | -6.556
-19 | -0.945 | 0.1457 | -0.006 | -6.489
-18.5 | -0.915 | 0.14084 | -0.007 | -6.494
-18 | -0.891 | 0.14136 | -0.008 | -6.304
-17.5 | -0.863 | 0.13144 | -0.009 | -6.568
-17 | -0.831 | 0.12822 | -0.009 | -6.478
-16.5 | -0.8 | 0.12568 | -0.01 | -6.367
-16 | -0.775 | 0.12337 | -0.011 | -6.281
-15.5 | -0.747 | 0.11318 | -0.012 | -6.602
-15 | -0.716 | 0.11034 | -0.012 | -6.489
-14.5 | -0.688 | 0.10147 | -0.013 | -6.782
-14 | -0.66 | 0.09431 | -0.014 | -6.999
-13.5 | -0.728 | 0.0296 | -0.026 | -24.606
-13 | -0.602 | 0.09443 | -0.015 | -6.371
-12.5 | -0.573 | 0.08765 | -0.016 | -6.54
-12 | -0.545 | 0.07998 | -0.017 | -6.815
-11.5 | -0.524 | 0.06869 | -0.021 | -7.623
-11 | -0.578 | 0.01924 | -0.034 | -30.063
-10.5 | -0.546 | 0.01747 | -0.036 | -31.281
-10 | -0.43 | 0.06842 | -0.018 | -6.286
-9.5 | -0.482 | 0.06107 | -0.02 | -7.9
-9 | -0.716 | 0.01523 | -0.041 | -46.98
-8.5 | -0.718 | 0.01373 | -0.043 | -52.283
-8 | -0.691 | 0.01275 | -0.045 | -54.216
-7.5 | -0.65 | 0.012 | -0.046 | -54.181
-7 | -0.6 | 0.01136 | -0.048 | -52.786
-6.5 | -0.543 | 0.0108 | -0.05 | -50.265
-6 | -0.482 | 0.01031 | -0.052 | -46.774
-5.5 | -0.417 | 0.0098 | -0.053 | -42.605
-5 | -0.351 | 0.00916 | -0.055 | -38.297
-4.5 | -0.283 | 0.00863 | -0.057 | -32.749
-4 | -0.213 | 0.00829 | -0.058 | -25.725
-3.5 | -0.143 | 0.00825 | -0.06 | -17.394
-3 | -0.073 | 0.00597 | -0.062 | -12.272
-2.5 | -0.002 | 0.00531 | -0.064 | -0.332
-2 | 0.071 | 0.00478 | -0.066 | 14.784
-1.5 | 0.144 | 0.00392 | -0.068 | 36.813
-1 | 0.217 | 0.00392 | -0.07 | 55.442
-0.5 | 0.29 | 0.00389 | -0.071 | 74.539
0 | 0.36 | 0.00402 | -0.073 | 89.553
0.5 | 0.432 | 0.00408 | -0.075 | 105.95
1 | 0.504 | 0.00414 | -0.076 | 121.831
1.5 | 0.576 | 0.00421 | -0.078 | 136.71
2 | 0.647 | 0.00429 | -0.08 | 150.869
2.5 | 0.714 | 0.0061 | -0.081 | 117.183
3 | 0.784 | 0.0069 | -0.082 | 113.577
3.5 | 0.846 | 0.00784 | -0.084 | 107.947
4 | 0.912 | 0.00876 | -0.085 | 104.15
4.5 | 0.975 | 0.01277 | -0.086 | 76.362
5 | 1.038 | 0.0134 | -0.088 | 77.464
5.5 | 1.098 | 0.01406 | -0.089 | 78.114
6 | 1.155 | 0.01481 | -0.091 | 78
6.5 | 1.208 | 0.01561 | -0.092 | 77.349
7 | 1.254 | 0.0165 | -0.094 | 75.974
7.5 | 1.292 | 0.01741 | -0.095 | 74.188
8 | 1.318 | 0.01844 | -0.097 | 71.459
8.5 | 1.314 | 0.01964 | -0.098 | 66.921
9 | 1.263 | 0.02094 | -0.1 | 60.3
9.5 | 0.683 | 0.0636 | -0.05 | 10.731
10 | 0.851 | 0.02391 | -0.102 | 35.577
10.5 | 0.882 | 0.026 | -0.104 | 33.941
11 | 0.766 | 0.07638 | -0.052 | 10.03
11.5 | 0.948 | 0.02748 | -0.106 | 34.486
12 | 0.979 | 0.02973 | -0.107 | 32.914
12.5 | 1.008 | 0.03257 | -0.108 | 30.954
13 | 0.89 | 0.09003 | -0.071 | 9.882
13.5 | 1.048 | 0.04538 | -0.108 | 23.101
14 | 0.946 | 0.09548 | -0.073 | 9.91
14.5 | 1.117 | 0.04504 | -0.111 | 24.794
15 | 1.147 | 0.04922 | -0.112 | 23.307
15.5 | 1.024 | 0.11405 | -0.072 | 8.975
16 | 1.206 | 0.05238 | -0.114 | 23.025
16.5 | 1.134 | 0.10011 | -0.097 | 11.332
17 | 1.11 | 0.12661 | -0.077 | 8.766
17.5 | 1.289 | 0.06156 | -0.116 | 20.932
18 | 1.315 | 0.06746 | -0.117 | 19.499
18.5 | 1.19 | 0.13992 | -0.079 | 8.506
19 | 1.321 | 0.08978 | -0.111 | 14.709
19.5 | 1.407 | 0.07055 | -0.12 | 19.951
20 | 1.368 | 0.10657 | -0.111 | 12.839

## 96. Re 7M Mach 0.50 (2)
BIGFOIL.COM POLAR EXPORT
NACA66A320
NACA66A320 |  |  |  | Cl Max: | 1.1576 | at alpha= | 13.5 | deg
XFOIL ncrit=9 |  |  |  | L/D Max: | 184.902 | at alpha= | 3 | deg
Re: | 7000000 |  |  | Cd Min: | 0.15788 | at alpha= | 18.5 | deg
Mach: | 0.5 |  |  | Cl=0 at alpha= | -3.6364 | deg
|  |  |  | @ Cl=0.1, Cd= | 0.0046687
|  |  |  | @ Cl=0.4, Cd= | 0.0038413
|  |  |  | @ Cl=0.6, Cd= | 0.0039543
alpha (deg) | Cl | Cd | Cm | Cl/Cd
-16.5 | -0.3872 | 0.1237 | -0.1152 | -3.1302
-16 | -0.4195 | 0.10941 | -0.1239 | -3.8342
-15.5 | -0.4513 | 0.09582 | -0.1322 | -4.7099
-15 | -0.4804 | 0.08261 | -0.1407 | -5.8153
-14.5 | -0.4969 | 0.07167 | -0.148 | -6.9332
-14 | -0.5246 | 0.06064 | -0.1547 | -8.6511
-13.5 | -0.5525 | 0.05102 | -0.1588 | -10.8291
-13 | -0.5815 | 0.04272 | -0.16 | -13.6119
-12.5 | -0.6098 | 0.03568 | -0.1584 | -17.0908
-12 | -0.6307 | 0.02997 | -0.1544 | -21.0444
-11.5 | -0.6399 | 0.02547 | -0.1491 | -25.1237
-11 | -0.631 | 0.02229 | -0.1437 | -28.3087
-10.5 | -0.6125 | 0.01981 | -0.1383 | -30.9187
-10 | -0.583 | 0.01796 | -0.1336 | -32.461
-9.5 | -0.5516 | 0.01632 | -0.1288 | -33.799
-9 | -0.5104 | 0.01514 | -0.125 | -33.712
-8.5 | -0.468 | 0.0141 | -0.1213 | -33.1915
-8 | -0.4217 | 0.01325 | -0.1182 | -31.8264
-7.5 | -0.3758 | 0.01243 | -0.1151 | -30.2333
-7 | -0.3261 | 0.01173 | -0.1126 | -27.8005
-6.5 | -0.2786 | 0.01101 | -0.1099 | -25.3043
-6 | -0.2304 | 0.01034 | -0.1075 | -22.2824
-5.5 | -0.1804 | 0.00974 | -0.1053 | -18.5216
-5 | -0.1304 | 0.00919 | -0.1032 | -14.1893
-4.5 | -0.0815 | 0.00864 | -0.101 | -9.4329
-4 | -0.0328 | 0.00814 | -0.0987 | -4.0295
-3.5 | 0.0123 | 0.00763 | -0.0958 | 1.6121
-3 | 0.0174 | 0.00686 | -0.0851 | 2.5364
-2.5 | 0.0453 | 0.00608 | -0.0788 | 7.4507
-2 | 0.0848 | 0.00526 | -0.0748 | 16.1217
-1.5 | 0.1213 | 0.00384 | -0.0707 | 31.5885
-1 | 0.1921 | 0.00382 | -0.0723 | 50.288
-0.5 | 0.2639 | 0.00385 | -0.0741 | 68.5455
0 | 0.3368 | 0.00385 | -0.0761 | 87.4805
0.5 | 0.4094 | 0.00384 | -0.0781 | 106.6146
1 | 0.4819 | 0.00386 | -0.08 | 124.8446
1.5 | 0.552 | 0.00392 | -0.0813 | 140.8163
2 | 0.6219 | 0.00397 | -0.0826 | 156.6499
2.5 | 0.6919 | 0.00401 | -0.0837 | 172.5436
3 | 0.7581 | 0.0041 | -0.084 | 184.9024
3.5 | 0.7225 | 0.0053 | -0.0641 | 136.3208
5 | 0.642 | 0.01217 | -0.0188 | 52.7527
5.5 | 0.6489 | 0.01426 | -0.0107 | 45.5049
6 | 0.6527 | 0.0166 | -0.0026 | 39.3193
6.5 | 0.6565 | 0.01912 | 0.005 | 34.3358
7 | 0.682 | 0.02102 | 0.0096 | 32.4453
7.5 | 0.7279 | 0.0222 | 0.0117 | 32.7883
8 | 0.7721 | 0.02353 | 0.0141 | 32.8134
8.5 | 0.8185 | 0.02483 | 0.0162 | 32.9642
9 | 0.8629 | 0.02625 | 0.0186 | 32.8724
9.5 | 0.9066 | 0.02783 | 0.021 | 32.5764
10 | 0.9516 | 0.02939 | 0.0234 | 32.3784
10.5 | 0.9913 | 0.03132 | 0.0263 | 31.6507
11 | 1.0312 | 0.03329 | 0.0292 | 30.9763
11.5 | 1.067 | 0.03568 | 0.0323 | 29.9047
12 | 1.1033 | 0.03814 | 0.0354 | 28.9276
12.5 | 1.1306 | 0.04131 | 0.0389 | 27.3687
13 | 1.1505 | 0.04521 | 0.0424 | 25.4479
13.5 | 1.1576 | 0.05022 | 0.0458 | 23.0506
14 | 1.1545 | 0.05639 | 0.0486 | 20.4735
15 | 1.1167 | 0.0729 | 0.0502 | 15.3182
15.5 | 1.0894 | 0.08318 | 0.0481 | 13.0969
16 | 1.0608 | 0.09449 | 0.044 | 11.2266
16.5 | 1.0338 | 0.10649 | 0.0382 | 9.708
17 | 1.0069 | 0.11921 | 0.0309 | 8.4464
17.5 | 0.9839 | 0.13199 | 0.023 | 7.4544
18 | 0.9642 | 0.14475 | 0.0147 | 6.6611
18.5 | 0.9446 | 0.15788 | 0.006 | 5.983

## 97. Re 8M Mach 0.00 (1)
BIGFOIL.COM POLAR EXPORT
NACA66A320
NACA66A320 |  |  |  | Cl Max: | 1.586 | at alpha= | 15 | deg
JavaFoil+Calcfoil stall+Eppler ext transition |  |  |  | L/D Max: | 151.477 | at alpha= | 1.5 | deg
Re: | 8000000 |  |  | Cd Min: | 0.00332 | at alpha= | 1.5 | deg
Mach: | 0 |  |  | Cl=0 at alpha= | -2.4844 | deg
|  |  |  | @ Cl=0.1, Cd= | 0.0043849
|  |  |  | @ Cl=0.4, Cd= | 0.0036829
|  |  |  | @ Cl=0.6, Cd= | 0.0053128
alpha (deg) | Cl | Cd | Cm | Cl/Cd
-20 | -1.165 | 0.04483 | -0.006 | -25.987
-19.5 | -1.179 | 0.0396 | -0.007 | -29.783
-19 | -1.19 | 0.03578 | -0.008 | -33.252
-18.5 | -1.197 | 0.03271 | -0.01 | -36.581
-18 | -1.201 | 0.03023 | -0.011 | -39.727
-17.5 | -1.203 | 0.02759 | -0.012 | -43.603
-17 | -1.202 | 0.02554 | -0.014 | -47.044
-16.5 | -1.197 | 0.0237 | -0.015 | -50.52
-16 | -1.189 | 0.02237 | -0.016 | -53.166
-15.5 | -1.178 | 0.02088 | -0.018 | -56.418
-15 | -1.163 | 0.01999 | -0.019 | -58.192
-14.5 | -1.146 | 0.01875 | -0.02 | -61.12
-14 | -1.126 | 0.01744 | -0.022 | -64.535
-13.5 | -1.102 | 0.01666 | -0.023 | -66.123
-13 | -1.075 | 0.01573 | -0.025 | -68.366
-12.5 | -1.046 | 0.01482 | -0.026 | -70.538
-12 | -1.013 | 0.01396 | -0.027 | -72.588
-11.5 | -0.977 | 0.01322 | -0.029 | -73.917
-11 | -0.939 | 0.01253 | -0.03 | -74.93
-10.5 | -0.898 | 0.01186 | -0.032 | -75.669
-10 | -0.853 | 0.01137 | -0.033 | -75.051
-9.5 | -0.806 | 0.01088 | -0.035 | -74.11
-9 | -0.758 | 0.01042 | -0.036 | -72.675
-8.5 | -0.707 | 0.01 | -0.038 | -70.657
-8 | -0.654 | 0.00958 | -0.039 | -68.276
-7.5 | -0.6 | 0.00923 | -0.041 | -65.016
-7 | -0.544 | 0.00891 | -0.042 | -61.068
-6.5 | -0.487 | 0.00859 | -0.044 | -56.725
-6 | -0.429 | 0.00829 | -0.045 | -51.786
-5.5 | -0.37 | 0.00804 | -0.047 | -45.986
-5 | -0.31 | 0.00776 | -0.048 | -39.884
-4.5 | -0.249 | 0.0075 | -0.05 | -33.191
-4 | -0.188 | 0.00726 | -0.051 | -25.859
-3.5 | -0.126 | 0.00702 | -0.053 | -17.959
-3 | -0.064 | 0.0049 | -0.055 | -13.108
-2.5 | -0.002 | 0.00499 | -0.056 | -0.31
-2 | 0.062 | 0.00459 | -0.058 | 13.44
-1.5 | 0.125 | 0.00425 | -0.059 | 29.42
-1 | 0.188 | 0.00368 | -0.061 | 51.095
-0.5 | 0.251 | 0.00369 | -0.062 | 68.087
0 | 0.315 | 0.00376 | -0.064 | 83.704
0.5 | 0.378 | 0.0038 | -0.065 | 99.495
1 | 0.44 | 0.00347 | -0.067 | 126.946
1.5 | 0.503 | 0.00332 | -0.068 | 151.477
2 | 0.562 | 0.00502 | -0.069 | 111.92
2.5 | 0.623 | 0.00549 | -0.07 | 113.53
3 | 0.684 | 0.00601 | -0.072 | 113.766
3.5 | 0.741 | 0.00668 | -0.073 | 110.904
4 | 0.8 | 0.00717 | -0.074 | 111.49
4.5 | 0.856 | 0.01008 | -0.075 | 84.982
5 | 0.914 | 0.01046 | -0.077 | 87.411
5.5 | 0.971 | 0.01084 | -0.078 | 89.551
6 | 1.027 | 0.01127 | -0.079 | 91.113
6.5 | 1.081 | 0.01174 | -0.081 | 92.043
7 | 1.134 | 0.01222 | -0.082 | 92.754
7.5 | 1.185 | 0.01267 | -0.083 | 93.557
8 | 1.235 | 0.01323 | -0.085 | 93.336
8.5 | 1.281 | 0.01374 | -0.086 | 93.216
9 | 1.325 | 0.01429 | -0.087 | 92.7
9.5 | 1.366 | 0.01489 | -0.088 | 91.692
10 | 1.404 | 0.01554 | -0.09 | 90.322
10.5 | 1.438 | 0.01615 | -0.091 | 89.05
11 | 1.47 | 0.01685 | -0.092 | 87.247
11.5 | 1.498 | 0.01755 | -0.093 | 85.355
12 | 1.522 | 0.0183 | -0.094 | 83.161
12.5 | 1.542 | 0.01907 | -0.095 | 80.875
13 | 1.559 | 0.01994 | -0.097 | 78.192
13.5 | 1.571 | 0.02102 | -0.098 | 74.749
14 | 1.58 | 0.02201 | -0.099 | 71.794
14.5 | 1.585 | 0.02312 | -0.1 | 68.536
15 | 1.586 | 0.02425 | -0.101 | 65.421
15.5 | 1.584 | 0.02548 | -0.102 | 62.147
16 | 1.578 | 0.02683 | -0.103 | 58.806
16.5 | 1.568 | 0.02807 | -0.104 | 55.868
17 | 1.556 | 0.02974 | -0.105 | 52.298
17.5 | 1.54 | 0.03128 | -0.105 | 49.228
18 | 1.519 | 0.03302 | -0.106 | 45.993
18.5 | 1.493 | 0.03488 | -0.107 | 42.804
19 | 1.465 | 0.03682 | -0.108 | 39.783
19.5 | 1.433 | 0.03969 | -0.108 | 36.108
20 | 1.402 | 0.04145 | -0.109 | 33.833

## 98. Re 8M Mach 0.00 (2)
BIGFOIL.COM POLAR EXPORT
NACA66A320
NACA66A320 |  |  |  | Cl Max: | 1.5621 | at alpha= | 20 | deg
XFOIL ncrit=9 |  |  |  | L/D Max: | 163.287 | at alpha= | 2.5 | deg
Re: | 8000000 |  |  | Cd Min: | 0.05148 | at alpha= | 20 | deg
Mach: | 0 |  |  | Cl=0 at alpha= | -2.6865 | deg
|  |  |  | @ Cl=0.1, Cd= | 0.0042922
|  |  |  | @ Cl=0.4, Cd= | 0.0033959
|  |  |  | @ Cl=0.6, Cd= | 0.0040285
alpha (deg) | Cl | Cd | Cm | Cl/Cd
-20 | -1.3114 | 0.03284 | -0.1058 | -39.933
-19.5 | -1.2884 | 0.03082 | -0.105 | -41.804
-19 | -1.2651 | 0.02884 | -0.1041 | -43.8662
-18.5 | -1.2349 | 0.0274 | -0.1034 | -45.0693
-18 | -1.2092 | 0.02571 | -0.1023 | -47.0323
-17.5 | -1.1801 | 0.02429 | -0.1012 | -48.5838
-17 | -1.151 | 0.02288 | -0.1001 | -50.3059
-16.5 | -1.1222 | 0.02155 | -0.0987 | -52.0742
-16 | -1.0908 | 0.02036 | -0.0974 | -53.5756
-15.5 | -1.0637 | 0.01901 | -0.0955 | -55.9548
-15 | -1.0303 | 0.01802 | -0.0941 | -57.1754
-14.5 | -0.9972 | 0.01702 | -0.0926 | -58.5899
-14 | -0.9614 | 0.01618 | -0.0913 | -59.419
-13.5 | -0.9257 | 0.01538 | -0.0899 | -60.1886
-13 | -0.8881 | 0.01465 | -0.0886 | -60.6212
-12.5 | -0.8504 | 0.01392 | -0.0873 | -61.092
-12 | -0.8117 | 0.01324 | -0.086 | -61.3066
-11.5 | -0.7729 | 0.01261 | -0.0846 | -61.2926
-11 | -0.7332 | 0.01203 | -0.0833 | -60.9476
-10.5 | -0.6946 | 0.01141 | -0.0817 | -60.8764
-10 | -0.6557 | 0.01079 | -0.0801 | -60.7692
-9.5 | -0.6156 | 0.01024 | -0.0786 | -60.1172
-9 | -0.5745 | 0.00975 | -0.0772 | -58.9231
-8.5 | -0.5331 | 0.00931 | -0.0757 | -57.261
-8 | -0.4914 | 0.00891 | -0.0742 | -55.1515
-7.5 | -0.4505 | 0.00852 | -0.0724 | -52.8756
-7 | -0.4128 | 0.00813 | -0.0699 | -50.7749
-6.5 | -0.3793 | 0.00788 | -0.0663 | -48.1345
-6 | -0.3337 | 0.00766 | -0.0651 | -43.564
-5.5 | -0.2838 | 0.00744 | -0.0647 | -38.1452
-5 | -0.2335 | 0.00719 | -0.0644 | -32.4757
-4.5 | -0.1809 | 0.00699 | -0.0645 | -25.8798
-4 | -0.128 | 0.00676 | -0.0647 | -18.9349
-3.5 | -0.0785 | 0.00638 | -0.0643 | -12.3041
-3 | -0.0301 | 0.0059 | -0.0637 | -5.1017
-2.5 | 0.0179 | 0.00534 | -0.0631 | 3.3521
-2 | 0.0681 | 0.00479 | -0.0629 | 14.2171
-1.5 | 0.1168 | 0.00403 | -0.0626 | 28.9826
-1 | 0.169 | 0.00341 | -0.0629 | 49.5601
-0.5 | 0.2295 | 0.00339 | -0.0645 | 67.6991
0 | 0.2912 | 0.00339 | -0.0663 | 85.8997
0.5 | 0.352 | 0.00338 | -0.068 | 104.142
1 | 0.4123 | 0.0034 | -0.0695 | 121.2647
1.5 | 0.4723 | 0.00346 | -0.071 | 136.5029
2 | 0.5331 | 0.0035 | -0.0727 | 152.3143
2.5 | 0.5911 | 0.00362 | -0.0738 | 163.2873
3 | 0.6155 | 0.00474 | -0.0683 | 129.8523
3.5 | 0.6274 | 0.00564 | -0.0601 | 111.2411
4 | 0.6368 | 0.00626 | -0.0514 | 101.7252
4.5 | 0.6364 | 0.00744 | -0.0415 | 85.5376
5 | 0.6461 | 0.00864 | -0.0341 | 74.7801
5.5 | 0.6614 | 0.00985 | -0.0279 | 67.1472
6 | 0.6835 | 0.01095 | -0.0232 | 62.4201
6.5 | 0.7061 | 0.01213 | -0.0187 | 58.211
7 | 0.732 | 0.01327 | -0.015 | 55.162
7.5 | 0.7705 | 0.01401 | -0.0132 | 54.9964
8 | 0.8079 | 0.01482 | -0.0115 | 54.5142
8.5 | 0.8481 | 0.01554 | -0.0102 | 54.5753
9 | 0.8857 | 0.01638 | -0.0086 | 54.072
9.5 | 0.9242 | 0.01719 | -0.0072 | 53.7638
10 | 0.9616 | 0.01808 | -0.0057 | 53.1858
10.5 | 0.9995 | 0.01898 | -0.0044 | 52.6607
11 | 1.0373 | 0.01991 | -0.0031 | 52.0994
11.5 | 1.0708 | 0.02108 | -0.0014 | 50.797
12 | 1.1088 | 0.02205 | -0.0004 | 50.2857
13 | 1.1789 | 0.02436 | 0.0022 | 48.3949
13.5 | 1.213 | 0.02558 | 0.0035 | 47.4199
14 | 1.2441 | 0.02703 | 0.005 | 46.0266
14.5 | 1.2773 | 0.02838 | 0.0062 | 45.007
15 | 1.3072 | 0.02998 | 0.0076 | 43.6024
15.5 | 1.3403 | 0.03137 | 0.0085 | 42.7255
16 | 1.3689 | 0.03312 | 0.0098 | 41.3315
16.5 | 1.3989 | 0.03481 | 0.0108 | 40.1867
17 | 1.4261 | 0.03671 | 0.012 | 38.8477
17.5 | 1.4505 | 0.03887 | 0.0132 | 37.3167
18 | 1.4744 | 0.04115 | 0.0143 | 35.8299
18.5 | 1.4977 | 0.04351 | 0.0153 | 34.422
19 | 1.5194 | 0.04608 | 0.0162 | 32.9731
19.5 | 1.5432 | 0.04851 | 0.0168 | 31.812
20 | 1.5621 | 0.05148 | 0.0174 | 30.3438

## 99. Re 8M Mach 0.10 (1)
BIGFOIL.COM POLAR EXPORT
NACA66A320
NACA66A320 |  |  |  | Cl Max: | 1.57 | at alpha= | 14.5 | deg
JavaFoil+Calcfoil stall+Eppler ext transition |  |  |  | L/D Max: | 151.198 | at alpha= | 1.5 | deg
Re: | 8000000 |  |  | Cd Min: | 0.00334 | at alpha= | 1.5 | deg
Mach: | 0.1 |  |  | Cl=0 at alpha= | -2.4844 | deg
|  |  |  | @ Cl=0.1, Cd= | 0.0043822
|  |  |  | @ Cl=0.4, Cd= | 0.0037
|  |  |  | @ Cl=0.6, Cd= | 0.0053103
alpha (deg) | Cl | Cd | Cm | Cl/Cd
-20 | -1.082 | 0.06715 | -0.006 | -16.12
-19.5 | -1.132 | 0.04452 | -0.007 | -25.423
-19 | -1.15 | 0.03837 | -0.008 | -29.958
-18.5 | -1.161 | 0.03472 | -0.01 | -33.449
-18 | -1.17 | 0.03166 | -0.011 | -36.939
-17.5 | -1.176 | 0.0287 | -0.012 | -40.971
-17 | -1.178 | 0.02642 | -0.014 | -44.587
-16.5 | -1.177 | 0.02458 | -0.015 | -47.863
-16 | -1.172 | 0.02298 | -0.016 | -50.996
-15.5 | -1.164 | 0.02144 | -0.018 | -54.29
-15 | -1.151 | 0.02038 | -0.019 | -56.491
-14.5 | -1.136 | 0.01922 | -0.02 | -59.102
-14 | -1.118 | 0.01777 | -0.022 | -62.956
-13.5 | -1.096 | 0.01696 | -0.023 | -64.635
-13 | -1.071 | 0.01597 | -0.025 | -67.073
-12.5 | -1.043 | 0.01504 | -0.026 | -69.342
-12 | -1.012 | 0.01414 | -0.028 | -71.515
-11.5 | -0.977 | 0.01338 | -0.029 | -73.036
-11 | -0.939 | 0.01266 | -0.03 | -74.168
-10.5 | -0.899 | 0.012 | -0.032 | -74.875
-10 | -0.855 | 0.01145 | -0.033 | -74.635
-9.5 | -0.808 | 0.01095 | -0.035 | -73.854
-9 | -0.76 | 0.0105 | -0.036 | -72.371
-8.5 | -0.709 | 0.01012 | -0.038 | -70.059
-8 | -0.656 | 0.00969 | -0.039 | -67.764
-7.5 | -0.602 | 0.00932 | -0.041 | -64.635
-7 | -0.546 | 0.00898 | -0.042 | -60.862
-6.5 | -0.489 | 0.00866 | -0.044 | -56.462
-6 | -0.431 | 0.00833 | -0.045 | -51.723
-5.5 | -0.371 | 0.00809 | -0.047 | -45.887
-5 | -0.311 | 0.00779 | -0.049 | -39.949
-4.5 | -0.25 | 0.00755 | -0.05 | -33.142
-4 | -0.189 | 0.0073 | -0.052 | -25.817
-3.5 | -0.127 | 0.00702 | -0.053 | -18.032
-3 | -0.065 | 0.0049 | -0.055 | -13.173
-2.5 | -0.002 | 0.00503 | -0.057 | -0.309
-2 | 0.062 | 0.00459 | -0.058 | 13.51
-1.5 | 0.126 | 0.00424 | -0.06 | 29.583
-1 | 0.189 | 0.00365 | -0.061 | 51.776
-0.5 | 0.253 | 0.00371 | -0.063 | 68.027
0 | 0.316 | 0.00376 | -0.064 | 84.048
0.5 | 0.38 | 0.0038 | -0.066 | 99.886
1 | 0.442 | 0.00349 | -0.067 | 126.53
1.5 | 0.505 | 0.00334 | -0.068 | 151.198
2 | 0.564 | 0.00502 | -0.069 | 112.346
2.5 | 0.626 | 0.00552 | -0.071 | 113.446
3 | 0.687 | 0.00605 | -0.072 | 113.667
3.5 | 0.744 | 0.00671 | -0.073 | 110.965
4 | 0.804 | 0.00721 | -0.075 | 111.469
4.5 | 0.86 | 0.01016 | -0.076 | 84.692
5 | 0.918 | 0.01051 | -0.077 | 87.336
5.5 | 0.975 | 0.01093 | -0.079 | 89.191
6 | 1.031 | 0.01138 | -0.08 | 90.617
6.5 | 1.085 | 0.01185 | -0.081 | 91.601
7 | 1.138 | 0.01231 | -0.082 | 92.469
7.5 | 1.19 | 0.01279 | -0.084 | 93.006
8 | 1.239 | 0.01337 | -0.085 | 92.727
8.5 | 1.285 | 0.01389 | -0.086 | 92.546
9 | 1.329 | 0.01448 | -0.088 | 91.766
9.5 | 1.369 | 0.01503 | -0.089 | 91.09
10 | 1.406 | 0.01569 | -0.09 | 89.636
10.5 | 1.44 | 0.01634 | -0.091 | 88.161
11 | 1.47 | 0.01703 | -0.092 | 86.342
11.5 | 1.497 | 0.01782 | -0.094 | 83.994
12 | 1.52 | 0.01856 | -0.095 | 81.881
12.5 | 1.538 | 0.0194 | -0.096 | 79.278
13 | 1.552 | 0.02032 | -0.097 | 76.412
13.5 | 1.562 | 0.02133 | -0.098 | 73.227
14 | 1.568 | 0.02235 | -0.099 | 70.16
14.5 | 1.57 | 0.02354 | -0.1 | 66.715
15 | 1.568 | 0.02486 | -0.101 | 63.062
15.5 | 1.562 | 0.02599 | -0.102 | 60.086
16 | 1.552 | 0.02736 | -0.103 | 56.721
16.5 | 1.539 | 0.02875 | -0.104 | 53.524
17 | 1.521 | 0.03076 | -0.105 | 49.433
17.5 | 1.501 | 0.03216 | -0.106 | 46.677
18 | 1.475 | 0.03403 | -0.107 | 43.346
18.5 | 1.444 | 0.03598 | -0.107 | 40.141
19 | 1.41 | 0.03891 | -0.108 | 36.23
19.5 | 1.375 | 0.04063 | -0.109 | 33.848

## 100. Re 8M Mach 0.10 (2)
BIGFOIL.COM POLAR EXPORT
NACA66A320
NACA66A320 |  |  |  | Cl Max: | 1.5611 | at alpha= | 20 | deg
XFOIL ncrit=9 |  |  |  | L/D Max: | 164.337 | at alpha= | 2.5 | deg
Re: | 8000000 |  |  | Cd Min: | 0.05329 | at alpha= | 20 | deg
Mach: | 0.1 |  |  | Cl=0 at alpha= | -2.6999 | deg
|  |  |  | @ Cl=0.1, Cd= | 0.0043103
|  |  |  | @ Cl=0.4, Cd= | 0.0034027
|  |  |  | @ Cl=0.6, Cd= | 0.0038499
alpha (deg) | Cl | Cd | Cm | Cl/Cd
-20 | -1.3088 | 0.03428 | -0.1091 | -38.1797
-19.5 | -1.2864 | 0.03209 | -0.1083 | -40.0873
-19 | -1.2618 | 0.0301 | -0.1074 | -41.9203
-18.5 | -1.2347 | 0.02836 | -0.1065 | -43.5367
-18 | -1.2079 | 0.02663 | -0.1054 | -45.3586
-17.5 | -1.1798 | 0.02509 | -0.1042 | -47.0227
-17 | -1.1521 | 0.02353 | -0.1028 | -48.963
-16.5 | -1.1193 | 0.02233 | -0.1017 | -50.1254
-16 | -1.0883 | 0.02106 | -0.1003 | -51.6762
-15.5 | -1.0627 | 0.01956 | -0.0982 | -54.3303
-14.5 | -0.9969 | 0.01743 | -0.095 | -57.1945
-14 | -0.9619 | 0.01652 | -0.0935 | -58.2264
-13.5 | -0.9259 | 0.0157 | -0.092 | -58.9745
-13 | -0.8882 | 0.01493 | -0.0907 | -59.491
-12.5 | -0.8505 | 0.01417 | -0.0892 | -60.0212
-12 | -0.8115 | 0.01348 | -0.0879 | -60.2003
-11.5 | -0.773 | 0.0128 | -0.0864 | -60.3906
-11 | -0.7323 | 0.01223 | -0.0851 | -59.8774
-10.5 | -0.6929 | 0.01162 | -0.0836 | -59.6299
-10 | -0.6546 | 0.01095 | -0.0818 | -59.7808
-9.5 | -0.6144 | 0.01038 | -0.0802 | -59.1908
-9 | -0.573 | 0.00988 | -0.0788 | -57.996
-8.5 | -0.5312 | 0.00942 | -0.0773 | -56.3907
-8 | -0.4892 | 0.009 | -0.0757 | -54.3556
-7.5 | -0.4478 | 0.00861 | -0.074 | -52.0093
-7 | -0.4088 | 0.00821 | -0.0717 | -49.7929
-6.5 | -0.3737 | 0.00789 | -0.0684 | -47.3638
-6 | -0.3326 | 0.00769 | -0.0661 | -43.251
-5.5 | -0.2829 | 0.00747 | -0.0656 | -37.8715
-5 | -0.2328 | 0.00722 | -0.0652 | -32.2438
-4.5 | -0.1802 | 0.00701 | -0.0652 | -25.7061
-4 | -0.1273 | 0.00679 | -0.0654 | -18.7482
-3.5 | -0.0775 | 0.00642 | -0.0649 | -12.0717
-3 | -0.0295 | 0.00592 | -0.0642 | -4.9831
-2 | 0.0688 | 0.00481 | -0.0633 | 14.3035
-1.5 | 0.1175 | 0.00403 | -0.063 | 29.1563
-1 | 0.17 | 0.00341 | -0.0633 | 49.8534
-0.5 | 0.2308 | 0.0034 | -0.0649 | 67.8824
0 | 0.2929 | 0.0034 | -0.0667 | 86.1471
0.5 | 0.3541 | 0.00338 | -0.0684 | 104.7633
1 | 0.4148 | 0.00341 | -0.0699 | 121.6422
1.5 | 0.4751 | 0.00347 | -0.0714 | 136.9164
2 | 0.5363 | 0.0035 | -0.0731 | 153.2286
2.5 | 0.5949 | 0.00362 | -0.0742 | 164.337
3 | 0.6193 | 0.00472 | -0.0686 | 131.2076
3.5 | 0.6256 | 0.00563 | -0.0592 | 111.119
4 | 0.636 | 0.00631 | -0.0507 | 100.7924
4.5 | 0.6364 | 0.0075 | -0.041 | 84.8533
5 | 0.6458 | 0.00873 | -0.0335 | 73.9748
5.5 | 0.659 | 0.01001 | -0.027 | 65.8342
6 | 0.6811 | 0.01115 | -0.0222 | 61.0852
6.5 | 0.7043 | 0.01233 | -0.0178 | 57.1208
7 | 0.7306 | 0.01348 | -0.0141 | 54.1988
7.5 | 0.7678 | 0.01429 | -0.0121 | 53.7299
8 | 0.8071 | 0.01505 | -0.0106 | 53.6279
8.5 | 0.8464 | 0.01584 | -0.0091 | 53.4343
9 | 0.8852 | 0.01666 | -0.0076 | 53.1333
9.5 | 0.9241 | 0.01748 | -0.0062 | 52.8661
10 | 0.9611 | 0.01843 | -0.0046 | 52.1487
10.5 | 1.0002 | 0.01931 | -0.0034 | 51.797
11 | 1.0359 | 0.02037 | -0.0018 | 50.8542
11.5 | 1.0719 | 0.02145 | -0.0003 | 49.972
12 | 1.1096 | 0.02247 | 0.0009 | 49.3814
12.5 | 1.1446 | 0.02368 | 0.0022 | 48.3361
13 | 1.1804 | 0.02483 | 0.0035 | 47.5393
13.5 | 1.2123 | 0.02623 | 0.0051 | 46.2181
14 | 1.2452 | 0.02762 | 0.0065 | 45.0833
14.5 | 1.2775 | 0.0291 | 0.0078 | 43.9003
15 | 1.3093 | 0.03062 | 0.0091 | 42.7596
15.5 | 1.3421 | 0.0321 | 0.0102 | 41.81
16 | 1.3704 | 0.03393 | 0.0116 | 40.389
16.5 | 1.4012 | 0.03564 | 0.0126 | 39.3154
17 | 1.4264 | 0.03776 | 0.014 | 37.7754
17.5 | 1.4509 | 0.04 | 0.0153 | 36.2725
18 | 1.4737 | 0.04247 | 0.0165 | 34.6998
18.5 | 1.4972 | 0.0449 | 0.0174 | 33.3452
19 | 1.5212 | 0.04739 | 0.0182 | 32.0996
19.5 | 1.5409 | 0.05032 | 0.019 | 30.622
20 | 1.5611 | 0.05329 | 0.0196 | 29.2944

## 101. Re 8M Mach 0.25 (1)
BIGFOIL.COM POLAR EXPORT
NACA66A320
NACA66A320 |  |  |  | Cl Max: | 1.494 | at alpha= | 12.5 | deg
JavaFoil+Calcfoil stall+Eppler ext transition |  |  |  | L/D Max: | 135.53 | at alpha= | 1.5 | deg
Re: | 8000000 |  |  | Cd Min: | 0.00329 | at alpha= | 0.5 | deg
Mach: | 0.25 |  |  | Cl=0 at alpha= | -2.4848 | deg
|  |  |  | @ Cl=0.1, Cd= | 0.0044729
|  |  |  | @ Cl=0.4, Cd= | 0.0033729
|  |  |  | @ Cl=0.6, Cd= | 0.0053367
alpha (deg) | Cl | Cd | Cm | Cl/Cd
-19.5 | -0.692 | 0.15234 | -0.004 | -4.54
-19 | -0.729 | 0.1456 | -0.005 | -5.009
-18.5 | -0.758 | 0.15431 | -0.005 | -4.91
-18 | -0.802 | 0.12373 | -0.008 | -6.482
-17.5 | -0.838 | 0.10954 | -0.009 | -7.649
-17 | -0.898 | 0.07522 | -0.012 | -11.94
-16.5 | -0.989 | 0.03569 | -0.015 | -27.718
-16 | -1.015 | 0.03084 | -0.016 | -32.907
-15.5 | -1.038 | 0.02566 | -0.018 | -40.473
-15 | -1.05 | 0.02341 | -0.019 | -44.829
-14.5 | -1.054 | 0.02168 | -0.021 | -48.615
-14 | -1.053 | 0.02018 | -0.022 | -52.153
-13.5 | -1.046 | 0.01867 | -0.024 | -56.024
-13 | -1.033 | 0.01765 | -0.025 | -58.538
-12.5 | -1.016 | 0.01654 | -0.027 | -61.417
-12 | -0.994 | 0.01551 | -0.028 | -64.059
-11.5 | -0.967 | 0.01453 | -0.03 | -66.545
-11 | -0.936 | 0.01355 | -0.031 | -69.074
-10.5 | -0.9 | 0.01297 | -0.033 | -69.39
-10 | -0.861 | 0.01214 | -0.034 | -70.902
-9.5 | -0.817 | 0.01153 | -0.036 | -70.854
-9 | -0.77 | 0.01105 | -0.037 | -69.676
-8.5 | -0.721 | 0.01058 | -0.039 | -68.1
-8 | -0.669 | 0.01013 | -0.04 | -66.022
-7.5 | -0.614 | 0.00965 | -0.042 | -63.65
-7 | -0.558 | 0.00931 | -0.043 | -59.953
-6.5 | -0.5 | 0.00897 | -0.045 | -55.739
-6 | -0.441 | 0.00862 | -0.047 | -51.17
-5.5 | -0.38 | 0.00827 | -0.048 | -45.972
-5 | -0.319 | 0.008 | -0.05 | -39.817
-4.5 | -0.256 | 0.00772 | -0.051 | -33.19
-4 | -0.193 | 0.00749 | -0.053 | -25.815
-3.5 | -0.13 | 0.00728 | -0.055 | -17.83
-3 | -0.066 | 0.00545 | -0.056 | -12.144
-2.5 | -0.002 | 0.00467 | -0.058 | -0.341
-2 | 0.064 | 0.0047 | -0.06 | 13.553
-1.5 | 0.129 | 0.00429 | -0.061 | 30.066
-1 | 0.194 | 0.00371 | -0.063 | 52.343
-0.5 | 0.26 | 0.00378 | -0.064 | 68.666
0 | 0.324 | 0.0035 | -0.066 | 92.729
0.5 | 0.389 | 0.00329 | -0.067 | 118.334
1 | 0.454 | 0.00378 | -0.069 | 119.901
1.5 | 0.518 | 0.00382 | -0.07 | 135.53
2 | 0.579 | 0.00517 | -0.071 | 111.945
2.5 | 0.642 | 0.00567 | -0.073 | 113.347
3 | 0.705 | 0.00623 | -0.074 | 113.157
3.5 | 0.763 | 0.00696 | -0.075 | 109.691
4 | 0.824 | 0.00746 | -0.077 | 110.396
4.5 | 0.882 | 0.01052 | -0.078 | 83.797
5 | 0.941 | 0.01095 | -0.079 | 85.934
5.5 | 0.999 | 0.01139 | -0.081 | 87.708
6 | 1.055 | 0.01188 | -0.082 | 88.806
6.5 | 1.11 | 0.0124 | -0.083 | 89.506
7 | 1.163 | 0.01292 | -0.085 | 90.046
7.5 | 1.215 | 0.01344 | -0.086 | 90.385
8 | 1.263 | 0.01408 | -0.087 | 89.751
8.5 | 1.307 | 0.0147 | -0.089 | 88.936
9 | 1.348 | 0.01532 | -0.09 | 88.017
9.5 | 1.384 | 0.01598 | -0.091 | 86.619
10 | 1.416 | 0.01668 | -0.092 | 84.885
10.5 | 1.443 | 0.01754 | -0.094 | 82.274
11 | 1.465 | 0.01828 | -0.095 | 80.125
11.5 | 1.481 | 0.01912 | -0.096 | 77.444
12 | 1.491 | 0.02012 | -0.097 | 74.09
12.5 | 1.494 | 0.02125 | -0.098 | 70.307
13 | 1.491 | 0.02232 | -0.099 | 66.802
13.5 | 1.481 | 0.02358 | -0.101 | 62.812
14 | 1.464 | 0.0251 | -0.102 | 58.321
14.5 | 1.44 | 0.0266 | -0.103 | 54.143
15 | 1.409 | 0.02853 | -0.104 | 49.393
15.5 | 1.371 | 0.03044 | -0.104 | 45.038
16 | 1.327 | 0.03229 | -0.105 | 41.107
16.5 | 1.277 | 0.03456 | -0.106 | 36.952
17 | 1.22 | 0.03777 | -0.107 | 32.288
17.5 | 1.154 | 0.04271 | -0.107 | 27.025

## 102. Re 8M Mach 0.25 (2)
BIGFOIL.COM POLAR EXPORT
NACA66A320
NACA66A320 |  |  |  | Cl Max: | 1.54 | at alpha= | 20 | deg
XFOIL ncrit=9 |  |  |  | L/D Max: | 168.901 | at alpha= | 2.5 | deg
Re: | 8000000 |  |  | Cd Min: | 0.06537 | at alpha= | 20 | deg
Mach: | 0.25 |  |  | Cl=0 at alpha= | -2.7414 | deg
|  |  |  | @ Cl=0.1, Cd= | 0.0043858
|  |  |  | @ Cl=0.4, Cd= | 0.003441
|  |  |  | @ Cl=0.6, Cd= | 0.0036157
alpha (deg) | Cl | Cd | Cm | Cl/Cd
-20 | -1.2428 | 0.04724 | -0.126 | -26.3082
-19.5 | -1.2333 | 0.04301 | -0.1258 | -28.6747
-19 | -1.2176 | 0.03951 | -0.1252 | -30.8175
-18.5 | -1.1992 | 0.0364 | -0.1242 | -32.9451
-18 | -1.1836 | 0.03331 | -0.1227 | -35.5329
-17.5 | -1.1598 | 0.03091 | -0.1212 | -37.5218
-17 | -1.138 | 0.0285 | -0.1193 | -39.9298
-16.5 | -1.11 | 0.02659 | -0.1174 | -41.745
-16 | -1.079 | 0.02491 | -0.1157 | -43.3159
-15.5 | -1.0503 | 0.0232 | -0.1135 | -45.2716
-15 | -1.024 | 0.02145 | -0.111 | -47.7389
-14.5 | -0.9914 | 0.02006 | -0.1088 | -49.4217
-14 | -0.9611 | 0.01868 | -0.1063 | -51.4507
-13.5 | -0.9247 | 0.01761 | -0.1043 | -52.5099
-13 | -0.8873 | 0.01659 | -0.1023 | -53.484
-12.5 | -0.848 | 0.01572 | -0.1005 | -53.944
-12 | -0.8107 | 0.0148 | -0.0983 | -54.777
-11.5 | -0.7701 | 0.01406 | -0.0965 | -54.7724
-11 | -0.7292 | 0.01335 | -0.0947 | -54.6217
-10.5 | -0.6877 | 0.01264 | -0.0929 | -54.4066
-10 | -0.6464 | 0.01195 | -0.0911 | -54.0921
-9.5 | -0.6066 | 0.01124 | -0.089 | -53.968
-9 | -0.5642 | 0.01064 | -0.0873 | -53.0263
-8.5 | -0.5213 | 0.01009 | -0.0855 | -51.665
-8 | -0.4778 | 0.0096 | -0.0839 | -49.7708
-7 | -0.3911 | 0.00871 | -0.0803 | -44.9024
-6.5 | -0.3502 | 0.00827 | -0.078 | -42.3458
-6 | -0.3094 | 0.00787 | -0.0754 | -39.3139
-5.5 | -0.273 | 0.00761 | -0.0718 | -35.8739
-5 | -0.2265 | 0.00737 | -0.0702 | -30.7327
-4.5 | -0.1753 | 0.00714 | -0.0696 | -24.5518
-4 | -0.1224 | 0.00691 | -0.0693 | -17.7135
-3.5 | -0.0707 | 0.00661 | -0.0688 | -10.6959
-2.5 | 0.0225 | 0.00547 | -0.0661 | 4.1133
-2 | 0.0723 | 0.00488 | -0.0655 | 14.8156
-1.5 | 0.1205 | 0.00402 | -0.0648 | 29.9751
-1 | 0.175 | 0.00345 | -0.0651 | 50.7246
-0.5 | 0.238 | 0.00344 | -0.0668 | 69.186
0 | 0.3022 | 0.00344 | -0.0687 | 87.8488
0.5 | 0.3656 | 0.00343 | -0.0704 | 106.5889
1 | 0.4283 | 0.00345 | -0.072 | 124.1449
1.5 | 0.4906 | 0.00352 | -0.0736 | 139.375
2 | 0.554 | 0.00354 | -0.0753 | 156.4972
2.5 | 0.6148 | 0.00364 | -0.0765 | 168.9011
3 | 0.6429 | 0.00459 | -0.0712 | 140.0654
3.5 | 0.6268 | 0.00568 | -0.0568 | 110.3521
4.5 | 0.6353 | 0.00791 | -0.0381 | 80.3161
5 | 0.6389 | 0.00941 | -0.0295 | 67.8959
5.5 | 0.6543 | 0.01075 | -0.0233 | 60.8651
6 | 0.6712 | 0.01215 | -0.0175 | 55.2428
6.5 | 0.6927 | 0.01353 | -0.0127 | 51.1973
7 | 0.7215 | 0.01473 | -0.0092 | 48.9817
7.5 | 0.7601 | 0.01564 | -0.0072 | 48.5997
8 | 0.8011 | 0.01647 | -0.0056 | 48.64
8.5 | 0.841 | 0.01739 | -0.0039 | 48.3611
9 | 0.8817 | 0.01829 | -0.0023 | 48.2067
9.5 | 0.9203 | 0.01931 | -0.0006 | 47.6592
10 | 0.9606 | 0.02029 | 0.0009 | 47.3435
10.5 | 1.0003 | 0.02129 | 0.0025 | 46.9845
11 | 1.0357 | 0.02258 | 0.0045 | 45.868
11.5 | 1.0752 | 0.02369 | 0.0059 | 45.3862
12 | 1.1117 | 0.02501 | 0.0076 | 44.4502
12.5 | 1.1486 | 0.02633 | 0.0092 | 43.6232
13 | 1.1825 | 0.02788 | 0.0111 | 42.4139
13.5 | 1.2161 | 0.02947 | 0.0129 | 41.2657
14 | 1.252 | 0.03096 | 0.0144 | 40.4393
14.5 | 1.2842 | 0.03274 | 0.0161 | 39.2242
15 | 1.3174 | 0.03453 | 0.0177 | 38.1523
15.5 | 1.3462 | 0.03666 | 0.0194 | 36.7212
16 | 1.3768 | 0.03871 | 0.021 | 35.567
16.5 | 1.4018 | 0.04127 | 0.0227 | 33.9666
17 | 1.4239 | 0.04415 | 0.0245 | 32.2514
17.5 | 1.4507 | 0.04672 | 0.0258 | 31.0509
18 | 1.4725 | 0.04984 | 0.0271 | 29.5445
18.5 | 1.4913 | 0.05334 | 0.0283 | 27.9584
19 | 1.5116 | 0.05681 | 0.0291 | 26.608
19.5 | 1.5267 | 0.06092 | 0.0297 | 25.0607
20 | 1.54 | 0.06537 | 0.0301 | 23.5582

## 103. Re 8M Mach 0.50 (1)
BIGFOIL.COM POLAR EXPORT
NACA66A320
NACA66A320 |  |  |  | Cl Max: | 1.415 | at alpha= | 19.5 | deg
JavaFoil+Calcfoil stall+Eppler ext transition |  |  |  | L/D Max: | 139.872 | at alpha= | 1.5 | deg
Re: | 8000000 |  |  | Cd Min: | 0.00384 | at alpha= | -1 | deg
Mach: | 0.5 |  |  | Cl=0 at alpha= | -2.4863 | deg
|  |  |  | @ Cl=0.1, Cd= | 0.0047814
|  |  |  | @ Cl=0.4, Cd= | 0.0039778
|  |  |  | @ Cl=0.6, Cd= | 0.0046988
alpha (deg) | Cl | Cd | Cm | Cl/Cd
-20 | -1.012 | 0.14913 | -0.005 | -6.785
-19.5 | -0.981 | 0.14442 | -0.006 | -6.792
-19 | -0.946 | 0.142 | -0.006 | -6.665
-18.5 | -0.915 | 0.13966 | -0.007 | -6.55
-18 | -0.892 | 0.13868 | -0.008 | -6.433
-17.5 | -0.865 | 0.12784 | -0.009 | -6.769
-17 | -0.831 | 0.12614 | -0.01 | -6.592
-16.5 | -0.8 | 0.12223 | -0.01 | -6.548
-16 | -0.775 | 0.12176 | -0.011 | -6.368
-15.5 | -0.749 | 0.11071 | -0.013 | -6.764
-15 | -0.716 | 0.10695 | -0.012 | -6.699
-14.5 | -0.69 | 0.09901 | -0.014 | -6.968
-14 | -0.666 | 0.08965 | -0.016 | -7.425
-13.5 | -0.738 | 0.02552 | -0.026 | -28.927
-13 | -0.602 | 0.09315 | -0.015 | -6.459
-12.5 | -0.573 | 0.08537 | -0.016 | -6.715
-12 | -0.545 | 0.07996 | -0.017 | -6.82
-11.5 | -0.602 | 0.02361 | -0.032 | -25.494
-11 | -0.579 | 0.01872 | -0.034 | -30.918
-10.5 | -0.547 | 0.01716 | -0.036 | -31.863
-10 | -0.43 | 0.06758 | -0.018 | -6.365
-9.5 | -0.483 | 0.06105 | -0.02 | -7.908
-9 | -0.716 | 0.01484 | -0.041 | -48.265
-8.5 | -0.719 | 0.01339 | -0.043 | -53.667
-8 | -0.692 | 0.01241 | -0.045 | -55.767
-7.5 | -0.651 | 0.01169 | -0.046 | -55.655
-7 | -0.6 | 0.01106 | -0.048 | -54.269
-6.5 | -0.544 | 0.01051 | -0.05 | -51.721
-6 | -0.482 | 0.01005 | -0.052 | -47.987
-5.5 | -0.418 | 0.00955 | -0.053 | -43.709
-5 | -0.351 | 0.00918 | -0.055 | -38.238
-4.5 | -0.283 | 0.00859 | -0.057 | -32.923
-4 | -0.214 | 0.00808 | -0.058 | -26.441
-3.5 | -0.144 | 0.00771 | -0.06 | -18.629
-3 | -0.073 | 0.006 | -0.062 | -12.213
-2.5 | -0.002 | 0.00556 | -0.064 | -0.317
-2 | 0.071 | 0.00498 | -0.066 | 14.174
-1.5 | 0.144 | 0.00448 | -0.068 | 32.082
-1 | 0.217 | 0.00384 | -0.07 | 56.651
-0.5 | 0.29 | 0.00388 | -0.071 | 74.874
0 | 0.36 | 0.00395 | -0.073 | 91.122
0.5 | 0.432 | 0.004 | -0.075 | 108.115
1 | 0.504 | 0.00404 | -0.076 | 124.627
1.5 | 0.576 | 0.00412 | -0.078 | 139.872
2 | 0.644 | 0.00576 | -0.079 | 111.796
2.5 | 0.714 | 0.00646 | -0.081 | 110.556
3 | 0.784 | 0.0072 | -0.082 | 108.845
3.5 | 0.846 | 0.00815 | -0.084 | 103.84
4 | 0.912 | 0.00886 | -0.085 | 103.034
4.5 | 0.975 | 0.01247 | -0.086 | 78.217
5 | 1.038 | 0.01309 | -0.088 | 79.343
5.5 | 1.099 | 0.01373 | -0.089 | 80.02
6 | 1.156 | 0.01449 | -0.091 | 79.736
6.5 | 1.208 | 0.01524 | -0.092 | 79.259
7 | 1.254 | 0.01611 | -0.094 | 77.878
7.5 | 1.292 | 0.01702 | -0.095 | 75.926
8 | 1.318 | 0.01799 | -0.097 | 73.283
8.5 | 1.315 | 0.01915 | -0.098 | 68.661
9 | 1.263 | 0.0205 | -0.1 | 61.626
9.5 | 0.683 | 0.06282 | -0.052 | 10.878
10 | 0.851 | 0.02338 | -0.102 | 36.402
10.5 | 0.883 | 0.02538 | -0.104 | 34.795
11 | 0.767 | 0.07545 | -0.055 | 10.171
11.5 | 0.948 | 0.02686 | -0.106 | 35.305
12 | 0.979 | 0.029 | -0.108 | 33.772
12.5 | 1.009 | 0.03173 | -0.109 | 31.803
13 | 1.027 | 0.03782 | -0.108 | 27.166
13.5 | 1.057 | 0.0418 | -0.109 | 25.278
14 | 1.099 | 0.03737 | -0.112 | 29.402
14.5 | 1.124 | 0.0421 | -0.112 | 26.709
15 | 1.149 | 0.04758 | -0.112 | 24.158
15.5 | 1.047 | 0.10109 | -0.085 | 10.354
16 | 1.212 | 0.04918 | -0.115 | 24.644
16.5 | 1.177 | 0.07845 | -0.106 | 15.009
17 | 1.135 | 0.11171 | -0.089 | 10.157
17.5 | 1.298 | 0.05639 | -0.118 | 23.017
18 | 1.323 | 0.06291 | -0.118 | 21.026
18.5 | 1.197 | 0.13539 | -0.083 | 8.842
19 | 1.384 | 0.0622 | -0.12 | 22.258
19.5 | 1.415 | 0.06595 | -0.121 | 21.456
20 | 1.396 | 0.09137 | -0.116 | 15.278

## 104. Re 8M Mach 0.50 (2)
BIGFOIL.COM POLAR EXPORT
NACA66A320
NACA66A320 |  |  |  | Cl Max: | 1.1737 | at alpha= | 13.5 | deg
XFOIL ncrit=9 |  |  |  | L/D Max: | 185.307 | at alpha= | 3 | deg
Re: | 8000000 |  |  | Cd Min: | 0.15545 | at alpha= | 18.5 | deg
Mach: | 0.5 |  |  | Cl=0 at alpha= | -3.5756 | deg
|  |  |  | @ Cl=0.1, Cd= | 0.0050426
|  |  |  | @ Cl=0.4, Cd= | 0.0036636
|  |  |  | @ Cl=0.6, Cd= | 0.00377
alpha (deg) | Cl | Cd | Cm | Cl/Cd
-16.5 | -0.4102 | 0.11989 | -0.1177 | -3.4215
-16 | -0.4479 | 0.1052 | -0.1268 | -4.2576
-15.5 | -0.4754 | 0.09226 | -0.1348 | -5.1528
-15 | -0.502 | 0.07962 | -0.1432 | -6.3049
-14.5 | -0.5189 | 0.0689 | -0.1502 | -7.5312
-14 | -0.5458 | 0.05833 | -0.1563 | -9.3571
-13.5 | -0.573 | 0.04914 | -0.1597 | -11.6606
-13 | -0.5998 | 0.04126 | -0.1604 | -14.5371
-12.5 | -0.6266 | 0.0345 | -0.1583 | -18.1623
-12 | -0.6452 | 0.02901 | -0.1541 | -22.2406
-11.5 | -0.6533 | 0.02468 | -0.1486 | -26.4708
-11 | -0.6441 | 0.0216 | -0.1429 | -29.8194
-10.5 | -0.6258 | 0.01917 | -0.1374 | -32.6448
-10 | -0.5964 | 0.01736 | -0.1325 | -34.3548
-9.5 | -0.5588 | 0.01597 | -0.1282 | -34.9906
-9 | -0.5201 | 0.01474 | -0.124 | -35.2849
-8.5 | -0.4785 | 0.01369 | -0.1202 | -34.9525
-8 | -0.4311 | 0.01285 | -0.1171 | -33.5486
-7.5 | -0.3835 | 0.01206 | -0.1143 | -31.7993
-7 | -0.3344 | 0.01134 | -0.1117 | -29.4885
-6.5 | -0.2839 | 0.01071 | -0.1094 | -26.5079
-6 | -0.2363 | 0.01002 | -0.1067 | -23.5828
-5.5 | -0.1867 | 0.00943 | -0.1045 | -19.7985
-5 | -0.1359 | 0.0089 | -0.1025 | -15.2697
-4.5 | -0.0871 | 0.00836 | -0.1002 | -10.4187
-4 | -0.0382 | 0.00788 | -0.0979 | -4.8477
-3.5 | 0.0068 | 0.0074 | -0.0949 | 0.91892
-3 | 0.0192 | 0.00679 | -0.0855 | 2.8277
-2.5 | 0.0491 | 0.00607 | -0.0795 | 8.089
-2 | 0.0904 | 0.00534 | -0.0758 | 16.9288
-1.5 | 0.1301 | 0.00411 | -0.0722 | 31.6545
-1 | 0.1944 | 0.00367 | -0.0728 | 52.97
-0.5 | 0.2669 | 0.00365 | -0.0747 | 73.1233
0 | 0.3405 | 0.00368 | -0.0769 | 92.5272
0.5 | 0.4131 | 0.00366 | -0.0788 | 112.8689
1 | 0.4841 | 0.0037 | -0.0804 | 130.8378
1.5 | 0.554 | 0.00377 | -0.0818 | 146.9496
2 | 0.6273 | 0.00377 | -0.0837 | 166.3926
2.5 | 0.695 | 0.00386 | -0.0843 | 180.0518
3 | 0.7542 | 0.00407 | -0.0832 | 185.3071
3.5 | 0.6951 | 0.00565 | -0.0591 | 123.0265
4 | 0.6644 | 0.0077 | -0.0425 | 86.2857
4.5 | 0.6369 | 0.01018 | -0.0277 | 62.5639
5 | 0.6324 | 0.01238 | -0.0174 | 51.0824
5.5 | 0.642 | 0.01438 | -0.0097 | 44.6453
6 | 0.6474 | 0.01666 | -0.0019 | 38.8595
6.5 | 0.6566 | 0.01899 | 0.0051 | 34.5761
7 | 0.6891 | 0.02061 | 0.0089 | 33.4352
7.5 | 0.7349 | 0.0218 | 0.0111 | 33.711
8 | 0.7815 | 0.02299 | 0.0132 | 33.993
8.5 | 0.8261 | 0.02437 | 0.0155 | 33.8982
9 | 0.8719 | 0.02573 | 0.0178 | 33.8865
9.5 | 0.9156 | 0.02728 | 0.0203 | 33.563
10 | 0.9602 | 0.02886 | 0.0228 | 33.271
10.5 | 1.0007 | 0.03075 | 0.0256 | 32.5431
11 | 1.0423 | 0.03263 | 0.0285 | 31.943
11.5 | 1.0795 | 0.03491 | 0.0316 | 30.9224
12 | 1.118 | 0.03722 | 0.0347 | 30.0376
12.5 | 1.146 | 0.04031 | 0.0382 | 28.4297
13 | 1.167 | 0.04406 | 0.0419 | 26.4866
13.5 | 1.1737 | 0.049 | 0.0455 | 23.9531
14 | 1.1664 | 0.0554 | 0.0486 | 21.0542
14.5 | 1.1503 | 0.06296 | 0.0505 | 18.2703
15 | 1.128 | 0.07177 | 0.0506 | 15.7169
15.5 | 1.1025 | 0.08178 | 0.0488 | 13.4813
16 | 1.0741 | 0.09294 | 0.0449 | 11.5569
16.5 | 1.0483 | 0.1047 | 0.0394 | 10.0124
17 | 1.0218 | 0.11724 | 0.0324 | 8.7155
17.5 | 0.999 | 0.1299 | 0.0246 | 7.6905
18 | 0.9793 | 0.14253 | 0.0164 | 6.8708
18.5 | 0.9602 | 0.15545 | 0.0079 | 6.1769

## 105. Re 10M Mach 0.00 (1)
BIGFOIL.COM POLAR EXPORT
NACA66A320
NACA66A320 |  |  |  | Cl Max: | 1.588 | at alpha= | 15 | deg
JavaFoil+Calcfoil stall+Eppler ext transition |  |  |  | L/D Max: | 107.962 | at alpha= | 4 | deg
Re: | 10000000 |  |  | Cd Min: | 0.00367 | at alpha= | -0.5 | deg
Mach: | 0 |  |  | Cl=0 at alpha= | -2.4844 | deg
|  |  |  | @ Cl=0.1, Cd= | 0.0047111
|  |  |  | @ Cl=0.4, Cd= | 0.0040583
|  |  |  | @ Cl=0.6, Cd= | 0.0057569
alpha (deg) | Cl | Cd | Cm | Cl/Cd
-20 | -1.172 | 0.04094 | -0.006 | -28.618
-19.5 | -1.183 | 0.03747 | -0.007 | -31.56
-19 | -1.192 | 0.03404 | -0.008 | -35.028
-18.5 | -1.2 | 0.03077 | -0.01 | -39.007
-18 | -1.204 | 0.02848 | -0.011 | -42.267
-17.5 | -1.204 | 0.02671 | -0.012 | -45.079
-17 | -1.205 | 0.02387 | -0.014 | -50.474
-16.5 | -1.2 | 0.0224 | -0.015 | -53.552
-16 | -1.19 | 0.02151 | -0.016 | -55.343
-15.5 | -1.179 | 0.02016 | -0.018 | -58.495
-15 | -1.165 | 0.01903 | -0.019 | -61.217
-14.5 | -1.148 | 0.01788 | -0.02 | -64.199
-14 | -1.127 | 0.01677 | -0.022 | -67.244
-13.5 | -1.103 | 0.01603 | -0.023 | -68.815
-13 | -1.077 | 0.01499 | -0.025 | -71.861
-12.5 | -1.048 | 0.01415 | -0.026 | -74.032
-12 | -1.015 | 0.01331 | -0.027 | -76.266
-11.5 | -0.979 | 0.01259 | -0.029 | -77.826
-11 | -0.94 | 0.01195 | -0.03 | -78.67
-10.5 | -0.898 | 0.01149 | -0.032 | -78.172
-10 | -0.854 | 0.01085 | -0.033 | -78.738
-9.5 | -0.807 | 0.01042 | -0.035 | -77.492
-9 | -0.759 | 0.01001 | -0.036 | -75.811
-8.5 | -0.708 | 0.00956 | -0.038 | -74.035
-8 | -0.655 | 0.00921 | -0.039 | -71.108
-7.5 | -0.601 | 0.00886 | -0.041 | -67.819
-7 | -0.545 | 0.00855 | -0.042 | -63.734
-6.5 | -0.488 | 0.00825 | -0.044 | -59.17
-6 | -0.43 | 0.00795 | -0.045 | -54.093
-5.5 | -0.37 | 0.00771 | -0.047 | -48.006
-5 | -0.31 | 0.00745 | -0.048 | -41.623
-4.5 | -0.249 | 0.0072 | -0.05 | -34.646
-4 | -0.188 | 0.00699 | -0.051 | -26.903
-3.5 | -0.126 | 0.00673 | -0.053 | -18.745
-3 | -0.064 | 0.00497 | -0.055 | -12.922
-2.5 | -0.002 | 0.00512 | -0.056 | -0.302
-2 | 0.062 | 0.00488 | -0.058 | 12.642
-1.5 | 0.125 | 0.0046 | -0.059 | 27.133
-1 | 0.188 | 0.00429 | -0.061 | 43.835
-0.5 | 0.251 | 0.00367 | -0.062 | 68.573
0 | 0.315 | 0.00367 | -0.064 | 85.664
0.5 | 0.378 | 0.00371 | -0.065 | 101.82
1 | 0.438 | 0.00466 | -0.066 | 93.922
1.5 | 0.499 | 0.00503 | -0.068 | 99.208
2 | 0.561 | 0.00545 | -0.069 | 102.91
2.5 | 0.622 | 0.00593 | -0.07 | 104.922
3 | 0.684 | 0.00644 | -0.072 | 106.084
3.5 | 0.741 | 0.00686 | -0.073 | 107.936
4 | 0.8 | 0.00741 | -0.074 | 107.962
4.5 | 0.857 | 0.0097 | -0.076 | 88.396
5 | 0.915 | 0.01006 | -0.077 | 90.984
5.5 | 0.972 | 0.01044 | -0.078 | 93.083
6 | 1.027 | 0.01086 | -0.08 | 94.582
6.5 | 1.082 | 0.01129 | -0.081 | 95.84
7 | 1.135 | 0.01175 | -0.082 | 96.617
7.5 | 1.187 | 0.01218 | -0.083 | 97.451
8 | 1.236 | 0.01271 | -0.085 | 97.237
8.5 | 1.283 | 0.0132 | -0.086 | 97.136
9 | 1.326 | 0.01376 | -0.087 | 96.387
9.5 | 1.367 | 0.01434 | -0.088 | 95.301
10 | 1.405 | 0.01497 | -0.09 | 93.849
10.5 | 1.44 | 0.01555 | -0.091 | 92.561
11 | 1.471 | 0.01619 | -0.092 | 90.889
11.5 | 1.499 | 0.01689 | -0.093 | 88.755
12 | 1.523 | 0.01758 | -0.094 | 86.664
12.5 | 1.544 | 0.0183 | -0.096 | 84.359
13 | 1.56 | 0.01932 | -0.097 | 80.775
13.5 | 1.573 | 0.02022 | -0.098 | 77.795
14 | 1.582 | 0.02123 | -0.099 | 74.516
14.5 | 1.586 | 0.02237 | -0.1 | 70.903
15 | 1.588 | 0.02332 | -0.101 | 68.09
15.5 | 1.585 | 0.02451 | -0.102 | 64.677
16 | 1.58 | 0.02572 | -0.103 | 61.418
16.5 | 1.57 | 0.02717 | -0.104 | 57.773
17 | 1.557 | 0.02841 | -0.105 | 54.813
17.5 | 1.542 | 0.02997 | -0.106 | 51.445
18 | 1.521 | 0.03161 | -0.106 | 48.109
18.5 | 1.495 | 0.03336 | -0.107 | 44.816
19 | 1.467 | 0.03513 | -0.108 | 41.756
19.5 | 1.436 | 0.0378 | -0.109 | 37.981
20 | 1.404 | 0.04007 | -0.109 | 35.035

## 106. Re 10M Mach 0.00 (2)
BIGFOIL.COM POLAR EXPORT
NACA66A320
NACA66A320 |  |  |  | Cl Max: | 1.5881 | at alpha= | 20 | deg
XFOIL ncrit=9 |  |  |  | L/D Max: | 159.79 | at alpha= | 2 | deg
Re: | 10000000 |  |  | Cd Min: | 0.04906 | at alpha= | 20 | deg
Mach: | 0 |  |  | Cl=0 at alpha= | -2.7149 | deg
|  |  |  | @ Cl=0.1, Cd= | 0.0045156
|  |  |  | @ Cl=0.4, Cd= | 0.0032454
|  |  |  | @ Cl=0.6, Cd= | 0.0054269
alpha (deg) | Cl | Cd | Cm | Cl/Cd
-20 | -1.3418 | 0.03072 | -0.1041 | -43.6784
-19.5 | -1.3183 | 0.02877 | -0.1032 | -45.822
-19 | -1.2911 | 0.02715 | -0.1023 | -47.5543
-18.5 | -1.2637 | 0.02557 | -0.1013 | -49.4212
-18 | -1.2353 | 0.02412 | -0.1002 | -51.2148
-17.5 | -1.2053 | 0.02277 | -0.0991 | -52.9337
-17 | -1.1752 | 0.02151 | -0.0979 | -54.6351
-16.5 | -1.1422 | 0.0204 | -0.0968 | -55.9902
-16 | -1.1095 | 0.01933 | -0.0956 | -57.3978
-15.5 | -1.0777 | 0.01825 | -0.0941 | -59.0521
-15 | -1.0464 | 0.01717 | -0.0924 | -60.9435
-14.5 | -1.0109 | 0.01631 | -0.0911 | -61.9804
-14 | -0.9781 | 0.01539 | -0.0894 | -63.5543
-13.5 | -0.9408 | 0.01463 | -0.0881 | -64.3062
-13 | -0.9041 | 0.01388 | -0.0867 | -65.1369
-12.5 | -0.8658 | 0.0132 | -0.0853 | -65.5909
-12 | -0.8278 | 0.01255 | -0.0839 | -65.9602
-11.5 | -0.7889 | 0.01194 | -0.0824 | -66.072
-11 | -0.748 | 0.01138 | -0.0813 | -65.7293
-10.5 | -0.7076 | 0.01082 | -0.0799 | -65.3974
-10 | -0.667 | 0.01029 | -0.0785 | -64.8202
-9.5 | -0.6278 | 0.00974 | -0.0768 | -64.4559
-9 | -0.5872 | 0.00928 | -0.0752 | -63.2759
-8.5 | -0.5467 | 0.00884 | -0.0736 | -61.8439
-8 | -0.5057 | 0.00846 | -0.0718 | -59.7754
-7.5 | -0.4658 | 0.0081 | -0.0698 | -57.5062
-7 | -0.4284 | 0.0078 | -0.067 | -54.9231
-6.5 | -0.3892 | 0.00757 | -0.0644 | -51.4135
-6 | -0.3409 | 0.00732 | -0.0638 | -46.571
-5.5 | -0.2898 | 0.0071 | -0.0636 | -40.8169
-5 | -0.2377 | 0.00689 | -0.0636 | -34.4993
-4.5 | -0.1847 | 0.00668 | -0.0638 | -27.6497
-4 | -0.1309 | 0.00648 | -0.0642 | -20.2006
-3.5 | -0.0774 | 0.00625 | -0.0645 | -12.384
-3 | -0.0284 | 0.0058 | -0.064 | -4.8966
-2.5 | 0.0214 | 0.00534 | -0.0637 | 4.0075
-2 | 0.0717 | 0.00484 | -0.0635 | 14.814
-1.5 | 0.1223 | 0.00426 | -0.0635 | 28.7089
-0.5 | 0.2321 | 0.00319 | -0.065 | 72.7586
0 | 0.2927 | 0.00318 | -0.0667 | 92.044
0.5 | 0.3533 | 0.00323 | -0.0683 | 109.3808
1 | 0.4141 | 0.00325 | -0.0699 | 127.4154
1.5 | 0.4749 | 0.00325 | -0.0716 | 146.1231
2 | 0.5337 | 0.00334 | -0.0729 | 159.7904
2.5 | 0.5724 | 0.00414 | -0.0702 | 138.2609
3 | 0.5944 | 0.00515 | -0.0642 | 115.4175
4 | 0.6213 | 0.00648 | -0.0484 | 95.8796
4.5 | 0.626 | 0.0076 | -0.0396 | 82.3684
5 | 0.6394 | 0.00872 | -0.0329 | 73.3257
5.5 | 0.6574 | 0.00986 | -0.0272 | 66.6734
6 | 0.6843 | 0.01081 | -0.0233 | 63.3025
6.5 | 0.7083 | 0.01193 | -0.019 | 59.3713
7 | 0.7426 | 0.01275 | -0.0165 | 58.2431
7.5 | 0.7821 | 0.01343 | -0.0149 | 58.2353
8 | 0.8208 | 0.01416 | -0.0132 | 57.9661
8.5 | 0.8599 | 0.0149 | -0.0118 | 57.7114
9 | 0.8995 | 0.01565 | -0.0104 | 57.476
9.5 | 0.9366 | 0.01653 | -0.0088 | 56.6606
10 | 0.9766 | 0.01729 | -0.0076 | 56.4835
10.5 | 1.0127 | 0.01825 | -0.006 | 55.4904
11 | 1.0494 | 0.0192 | -0.0046 | 54.6562
12 | 1.1229 | 0.02118 | -0.002 | 53.017
12.5 | 1.1596 | 0.0222 | -0.0008 | 52.2342
13 | 1.1921 | 0.02351 | 0.0008 | 50.7061
13.5 | 1.2267 | 0.02469 | 0.0021 | 49.6841
14 | 1.2602 | 0.02597 | 0.0034 | 48.5252
14.5 | 1.2935 | 0.02727 | 0.0046 | 47.4331
15 | 1.3273 | 0.02859 | 0.0057 | 46.4253
15.5 | 1.3563 | 0.03024 | 0.0071 | 44.8512
16 | 1.3885 | 0.03169 | 0.0081 | 43.8151
16.5 | 1.4148 | 0.03359 | 0.0096 | 42.1197
17 | 1.4442 | 0.03532 | 0.0106 | 40.889
17.5 | 1.4675 | 0.0375 | 0.012 | 39.1333
18 | 1.4954 | 0.03941 | 0.0129 | 37.9447
18.5 | 1.5195 | 0.04168 | 0.0139 | 36.4563
19 | 1.5455 | 0.04382 | 0.0147 | 35.2693
19.5 | 1.566 | 0.04647 | 0.0156 | 33.6992
20 | 1.5881 | 0.04906 | 0.0162 | 32.3706

## 107. Re 10M Mach 0.10 (1)
BIGFOIL.COM POLAR EXPORT
NACA66A320
NACA66A320 |  |  |  | Cl Max: | 1.572 | at alpha= | 14.5 | deg
JavaFoil+Calcfoil stall+Eppler ext transition |  |  |  | L/D Max: | 108.083 | at alpha= | 3.5 | deg
Re: | 10000000 |  |  | Cd Min: | 0.00364 | at alpha= | -0.5 | deg
Mach: | 0.1 |  |  | Cl=0 at alpha= | -2.4844 | deg
|  |  |  | @ Cl=0.1, Cd= | 0.0047081
|  |  |  | @ Cl=0.4, Cd= | 0.0040333
|  |  |  | @ Cl=0.6, Cd= | 0.0057733
alpha (deg) | Cl | Cd | Cm | Cl/Cd
-20 | -1.121 | 0.04556 | -0.006 | -24.61
-19.5 | -1.139 | 0.04028 | -0.007 | -28.281
-19 | -1.153 | 0.03623 | -0.008 | -31.823
-18.5 | -1.164 | 0.03301 | -0.01 | -35.257
-18 | -1.173 | 0.0297 | -0.011 | -39.503
-17.5 | -1.177 | 0.02782 | -0.012 | -42.307
-17 | -1.181 | 0.02504 | -0.014 | -47.146
-16.5 | -1.18 | 0.02299 | -0.015 | -51.308
-16 | -1.173 | 0.0221 | -0.016 | -53.096
-15.5 | -1.165 | 0.02059 | -0.018 | -56.578
-15 | -1.153 | 0.01942 | -0.019 | -59.378
-14.5 | -1.138 | 0.01826 | -0.02 | -62.32
-14 | -1.12 | 0.01709 | -0.022 | -65.53
-13.5 | -1.098 | 0.01631 | -0.023 | -67.283
-13 | -1.073 | 0.01524 | -0.025 | -70.408
-12.5 | -1.045 | 0.01438 | -0.026 | -72.671
-12 | -1.014 | 0.01351 | -0.028 | -75.015
-11.5 | -0.979 | 0.01277 | -0.029 | -76.682
-11 | -0.941 | 0.01214 | -0.031 | -77.482
-10.5 | -0.9 | 0.01153 | -0.032 | -78.046
-10 | -0.856 | 0.01098 | -0.033 | -77.969
-9.5 | -0.809 | 0.0105 | -0.035 | -77.12
-9 | -0.761 | 0.0101 | -0.036 | -75.329
-8.5 | -0.71 | 0.00969 | -0.038 | -73.305
-8 | -0.657 | 0.00927 | -0.039 | -70.9
-7.5 | -0.603 | 0.0089 | -0.041 | -67.804
-7 | -0.547 | 0.00859 | -0.042 | -63.666
-6.5 | -0.49 | 0.00828 | -0.044 | -59.149
-6 | -0.432 | 0.00799 | -0.046 | -54.02
-5.5 | -0.372 | 0.00776 | -0.047 | -47.908
-5 | -0.311 | 0.00749 | -0.049 | -41.605
-4.5 | -0.25 | 0.00724 | -0.05 | -34.598
-4 | -0.189 | 0.00699 | -0.052 | -27.009
-3.5 | -0.127 | 0.00678 | -0.053 | -18.685
-3 | -0.065 | 0.00544 | -0.055 | -11.861
-2.5 | -0.002 | 0.00519 | -0.057 | -0.3
-2 | 0.062 | 0.00491 | -0.058 | 12.632
-1.5 | 0.126 | 0.00457 | -0.06 | 27.471
-1 | 0.189 | 0.00435 | -0.061 | 43.431
-0.5 | 0.253 | 0.00364 | -0.063 | 69.462
0 | 0.316 | 0.00368 | -0.064 | 86.029
0.5 | 0.38 | 0.00372 | -0.066 | 102.245
1 | 0.44 | 0.00466 | -0.067 | 94.386
1.5 | 0.502 | 0.00506 | -0.068 | 99.227
2 | 0.564 | 0.00549 | -0.069 | 102.642
2.5 | 0.625 | 0.00597 | -0.071 | 104.655
3 | 0.687 | 0.00646 | -0.072 | 106.272
3.5 | 0.744 | 0.00689 | -0.073 | 108.083
4 | 0.804 | 0.00748 | -0.075 | 107.501
4.5 | 0.861 | 0.00977 | -0.076 | 88.097
5 | 0.919 | 0.01012 | -0.077 | 90.787
5.5 | 0.976 | 0.01053 | -0.079 | 92.707
6 | 1.032 | 0.01095 | -0.08 | 94.212
6.5 | 1.087 | 0.01138 | -0.081 | 95.481
7 | 1.14 | 0.01186 | -0.083 | 96.132
7.5 | 1.191 | 0.0123 | -0.084 | 96.877
8 | 1.241 | 0.01284 | -0.085 | 96.608
8.5 | 1.287 | 0.01334 | -0.086 | 96.443
9 | 1.33 | 0.01391 | -0.088 | 95.62
9.5 | 1.37 | 0.01448 | -0.089 | 94.612
10 | 1.408 | 0.01508 | -0.09 | 93.345
10.5 | 1.441 | 0.01571 | -0.091 | 91.726
11 | 1.472 | 0.01636 | -0.092 | 89.944
11.5 | 1.498 | 0.01715 | -0.094 | 87.356
12 | 1.521 | 0.01782 | -0.095 | 85.36
12.5 | 1.539 | 0.01862 | -0.096 | 82.694
13 | 1.554 | 0.01959 | -0.097 | 79.311
13.5 | 1.564 | 0.02056 | -0.098 | 76.073
14 | 1.57 | 0.02156 | -0.099 | 72.801
14.5 | 1.572 | 0.02272 | -0.1 | 69.169
15 | 1.569 | 0.02391 | -0.101 | 65.636
15.5 | 1.563 | 0.025 | -0.102 | 62.528
16 | 1.554 | 0.02622 | -0.103 | 59.249
16.5 | 1.54 | 0.0278 | -0.104 | 55.402
17 | 1.523 | 0.02945 | -0.105 | 51.708
17.5 | 1.503 | 0.03088 | -0.106 | 48.689
18 | 1.477 | 0.03254 | -0.107 | 45.396
18.5 | 1.446 | 0.03436 | -0.108 | 42.096
19 | 1.412 | 0.03706 | -0.108 | 38.105
19.5 | 1.377 | 0.03932 | -0.109 | 35.02

## 108. Re 10M Mach 0.10 (2)
BIGFOIL.COM POLAR EXPORT
NACA66A320
NACA66A320 |  |  |  | Cl Max: | 1.5868 | at alpha= | 20 | deg
XFOIL ncrit=9 |  |  |  | L/D Max: | 160.778 | at alpha= | 2 | deg
Re: | 10000000 |  |  | Cd Min: | 0.05088 | at alpha= | 20 | deg
Mach: | 0.1 |  |  | Cl=0 at alpha= | -2.7218 | deg
|  |  |  | @ Cl=0.1, Cd= | 0.0045394
|  |  |  | @ Cl=0.4, Cd= | 0.0032473
|  |  |  | @ Cl=0.6, Cd= | 0.0054792
alpha (deg) | Cl | Cd | Cm | Cl/Cd
-20 | -1.3404 | 0.03204 | -0.1076 | -41.8352
-19.5 | -1.3155 | 0.03008 | -0.1067 | -43.7334
-19 | -1.2921 | 0.02811 | -0.1055 | -45.9658
-18.5 | -1.2628 | 0.02655 | -0.1046 | -47.5631
-18 | -1.2363 | 0.02491 | -0.1033 | -49.6307
-17.5 | -1.2069 | 0.02345 | -0.1021 | -51.467
-17 | -1.1758 | 0.02217 | -0.1008 | -53.0356
-16.5 | -1.1445 | 0.02091 | -0.0995 | -54.7346
-16 | -1.1099 | 0.01988 | -0.0983 | -55.83
-15.5 | -1.0778 | 0.01875 | -0.0968 | -57.4827
-15 | -1.0451 | 0.01767 | -0.0952 | -59.1454
-14.5 | -1.0111 | 0.0167 | -0.0936 | -60.5449
-14 | -0.9775 | 0.01577 | -0.0918 | -61.9848
-13.5 | -0.9414 | 0.01492 | -0.0903 | -63.0965
-13 | -0.904 | 0.01416 | -0.0888 | -63.8418
-12.5 | -0.8661 | 0.01345 | -0.0873 | -64.3941
-12 | -0.8282 | 0.01276 | -0.0857 | -64.906
-11.5 | -0.7883 | 0.01215 | -0.0843 | -64.8807
-11 | -0.7477 | 0.01155 | -0.083 | -64.7359
-10.5 | -0.7073 | 0.01097 | -0.0816 | -64.4758
-10 | -0.6655 | 0.01046 | -0.0803 | -63.6233
-9.5 | -0.626 | 0.00989 | -0.0785 | -63.2963
-9 | -0.5852 | 0.00941 | -0.0769 | -62.1892
-8.5 | -0.5445 | 0.00895 | -0.0752 | -60.838
-8 | -0.5033 | 0.00855 | -0.0734 | -58.8655
-7.5 | -0.4625 | 0.00818 | -0.0715 | -56.5403
-7 | -0.4231 | 0.00784 | -0.0691 | -53.9668
-6.5 | -0.3879 | 0.00761 | -0.0656 | -50.9724
-6 | -0.3402 | 0.00735 | -0.0647 | -46.2857
-5.5 | -0.2894 | 0.00713 | -0.0645 | -40.5891
-5 | -0.2373 | 0.00691 | -0.0644 | -34.3415
-4.5 | -0.1843 | 0.0067 | -0.0645 | -27.5075
-4 | -0.1304 | 0.0065 | -0.0648 | -20.0615
-3.5 | -0.0767 | 0.00627 | -0.0651 | -12.2329
-3 | -0.0276 | 0.00583 | -0.0645 | -4.7341
-2.5 | 0.022 | 0.00535 | -0.0641 | 4.1121
-2 | 0.0725 | 0.00486 | -0.064 | 14.9177
-1.5 | 0.1231 | 0.00427 | -0.0639 | 28.829
-1 | 0.1729 | 0.00332 | -0.0638 | 52.0783
-0.5 | 0.2335 | 0.0032 | -0.0654 | 72.9688
0 | 0.2945 | 0.00319 | -0.067 | 92.3197
0.5 | 0.3554 | 0.00324 | -0.0686 | 109.6914
1 | 0.4167 | 0.00325 | -0.0703 | 128.2154
1.5 | 0.4778 | 0.00325 | -0.072 | 147.0154
2 | 0.537 | 0.00334 | -0.0733 | 160.7784
2.5 | 0.5768 | 0.0041 | -0.0707 | 140.6829
3 | 0.5971 | 0.00514 | -0.0643 | 116.1673
3.5 | 0.603 | 0.00583 | -0.0547 | 103.4305
4 | 0.6218 | 0.00651 | -0.048 | 95.5146
4.5 | 0.6247 | 0.00769 | -0.0389 | 81.2354
5 | 0.6384 | 0.00883 | -0.0322 | 72.299
5.5 | 0.6556 | 0.01001 | -0.0264 | 65.4945
6 | 0.6827 | 0.01097 | -0.0224 | 62.2334
6.5 | 0.7068 | 0.01211 | -0.0181 | 58.365
7 | 0.7406 | 0.01297 | -0.0155 | 57.101
7.5 | 0.7813 | 0.01363 | -0.014 | 57.3221
8 | 0.8188 | 0.01443 | -0.0122 | 56.7429
8.5 | 0.8596 | 0.01514 | -0.0109 | 56.7768
9 | 0.8973 | 0.016 | -0.0092 | 56.0812
9.5 | 0.9367 | 0.0168 | -0.0078 | 55.756
10 | 0.9765 | 0.01761 | -0.0066 | 55.4514
10.5 | 1.0126 | 0.0186 | -0.0049 | 54.4409
11 | 1.0504 | 0.01954 | -0.0035 | 53.7564
11.5 | 1.0865 | 0.02059 | -0.002 | 52.7683
12 | 1.1242 | 0.02158 | -0.0008 | 52.0945
12.5 | 1.1595 | 0.02273 | 0.0007 | 51.0119
13 | 1.193 | 0.024 | 0.0022 | 49.7083
13.5 | 1.2283 | 0.0252 | 0.0035 | 48.7421
14 | 1.2612 | 0.02657 | 0.0049 | 47.4671
14.5 | 1.2961 | 0.02783 | 0.0061 | 46.572
15 | 1.3269 | 0.0294 | 0.0075 | 45.1327
15.5 | 1.3586 | 0.03092 | 0.0088 | 43.9392
16 | 1.3885 | 0.03261 | 0.0101 | 42.579
16.5 | 1.4167 | 0.03444 | 0.0114 | 41.1353
17 | 1.4437 | 0.03641 | 0.0127 | 39.6512
17.5 | 1.4703 | 0.03846 | 0.0139 | 38.2293
18 | 1.4958 | 0.04064 | 0.0151 | 36.8061
19 | 1.5442 | 0.04537 | 0.017 | 34.0357
19.5 | 1.5683 | 0.04784 | 0.0177 | 32.7822
20 | 1.5868 | 0.05088 | 0.0185 | 31.1871

## 109. Re 10M Mach 0.25 (1)
BIGFOIL.COM POLAR EXPORT
NACA66A320
NACA66A320 |  |  |  | Cl Max: | 1.496 | at alpha= | 12.5 | deg
JavaFoil+Calcfoil stall+Eppler ext transition |  |  |  | L/D Max: | 113.944 | at alpha= | 0.5 | deg
Re: | 10000000 |  |  | Cd Min: | 0.00342 | at alpha= | 0.5 | deg
Mach: | 0.25 |  |  | Cl=0 at alpha= | -2.4848 | deg
|  |  |  | @ Cl=0.1, Cd= | 0.0048528
|  |  |  | @ Cl=0.4, Cd= | 0.0036577
|  |  |  | @ Cl=0.6, Cd= | 0.0057956
alpha (deg) | Cl | Cd | Cm | Cl/Cd
-19.5 | -0.694 | 0.14738 | -0.005 | -4.707
-19 | -0.734 | 0.13677 | -0.006 | -5.369
-18.5 | -0.759 | 0.14847 | -0.005 | -5.109
-18 | -0.801 | 0.12424 | -0.007 | -6.446
-17.5 | -0.854 | 0.09414 | -0.01 | -9.07
-17 | -0.898 | 0.07454 | -0.012 | -12.053
-16.5 | -0.998 | 0.0315 | -0.015 | -31.675
-16 | -1.021 | 0.02822 | -0.016 | -36.164
-15.5 | -1.039 | 0.02503 | -0.018 | -41.515
-15 | -1.052 | 0.02222 | -0.019 | -47.337
-14.5 | -1.055 | 0.02092 | -0.021 | -50.45
-14 | -1.054 | 0.01928 | -0.022 | -54.68
-13.5 | -1.048 | 0.01787 | -0.024 | -58.621
-13 | -1.035 | 0.01704 | -0.025 | -60.701
-12.5 | -1.018 | 0.01592 | -0.027 | -63.927
-12 | -0.996 | 0.01481 | -0.028 | -67.251
-11.5 | -0.969 | 0.01388 | -0.03 | -69.778
-11 | -0.937 | 0.01304 | -0.031 | -71.883
-10.5 | -0.902 | 0.01228 | -0.033 | -73.428
-10 | -0.862 | 0.01167 | -0.034 | -73.818
-9.5 | -0.818 | 0.01102 | -0.036 | -74.216
-9 | -0.771 | 0.0106 | -0.037 | -72.742
-8.5 | -0.722 | 0.01013 | -0.039 | -71.198
-8 | -0.669 | 0.00974 | -0.04 | -68.754
-7.5 | -0.615 | 0.00927 | -0.042 | -66.33
-7 | -0.559 | 0.00892 | -0.044 | -62.68
-6.5 | -0.501 | 0.00858 | -0.045 | -58.35
-6 | -0.442 | 0.00827 | -0.047 | -53.431
-5.5 | -0.381 | 0.00794 | -0.048 | -47.987
-5 | -0.319 | 0.00767 | -0.05 | -41.58
-4.5 | -0.257 | 0.00741 | -0.051 | -34.653
-4 | -0.194 | 0.00722 | -0.053 | -26.816
-3.5 | -0.13 | 0.007 | -0.055 | -18.554
-3 | -0.066 | 0.00558 | -0.056 | -11.86
-2.5 | -0.002 | 0.00479 | -0.058 | -0.332
-2 | 0.064 | 0.00503 | -0.06 | 12.659
-1.5 | 0.129 | 0.00471 | -0.061 | 27.411
-1 | 0.194 | 0.00441 | -0.063 | 44.049
-0.5 | 0.26 | 0.0037 | -0.064 | 70.225
0 | 0.325 | 0.00377 | -0.066 | 86.31
0.5 | 0.389 | 0.00342 | -0.067 | 113.944
1 | 0.451 | 0.00476 | -0.068 | 94.816
1.5 | 0.515 | 0.00516 | -0.07 | 99.774
2 | 0.578 | 0.00561 | -0.071 | 103.053
2.5 | 0.642 | 0.00615 | -0.073 | 104.369
3 | 0.705 | 0.00668 | -0.074 | 105.448
3.5 | 0.763 | 0.00713 | -0.075 | 107.067
4 | 0.824 | 0.00775 | -0.077 | 106.395
4.5 | 0.883 | 0.01014 | -0.078 | 87.094
5 | 0.942 | 0.01055 | -0.079 | 89.295
5.5 | 1 | 0.01096 | -0.081 | 91.2
6 | 1.057 | 0.01144 | -0.082 | 92.332
6.5 | 1.111 | 0.01193 | -0.083 | 93.182
7 | 1.165 | 0.01242 | -0.085 | 93.752
7.5 | 1.216 | 0.01295 | -0.086 | 93.876
8 | 1.264 | 0.01355 | -0.087 | 93.306
8.5 | 1.308 | 0.01414 | -0.089 | 92.524
9 | 1.349 | 0.01471 | -0.09 | 91.69
9.5 | 1.386 | 0.01534 | -0.091 | 90.314
10 | 1.418 | 0.01607 | -0.092 | 88.204
10.5 | 1.445 | 0.01686 | -0.094 | 85.7
11 | 1.466 | 0.01757 | -0.095 | 83.44
11.5 | 1.482 | 0.01845 | -0.096 | 80.326
12 | 1.492 | 0.01936 | -0.097 | 77.074
12.5 | 1.496 | 0.02039 | -0.098 | 73.363
13 | 1.492 | 0.02154 | -0.1 | 69.263
13.5 | 1.482 | 0.02283 | -0.101 | 64.938
14 | 1.465 | 0.02418 | -0.102 | 60.609
14.5 | 1.441 | 0.02567 | -0.103 | 56.142
15 | 1.411 | 0.02742 | -0.104 | 51.447
15.5 | 1.373 | 0.02912 | -0.105 | 47.149
16 | 1.33 | 0.03086 | -0.106 | 43.088
16.5 | 1.279 | 0.03333 | -0.106 | 38.368
17 | 1.222 | 0.03591 | -0.107 | 34.04
17.5 | 1.159 | 0.04011 | -0.107 | 28.885

## 110. Re 10M Mach 0.25 (2)
BIGFOIL.COM POLAR EXPORT
NACA66A320
NACA66A320 |  |  |  | Cl Max: | 1.5723 | at alpha= | 20 | deg
XFOIL ncrit=9 |  |  |  | L/D Max: | 164.718 | at alpha= | 2 | deg
Re: | 10000000 |  |  | Cd Min: | 0.06214 | at alpha= | 20 | deg
Mach: | 0.25 |  |  | Cl=0 at alpha= | -2.7658 | deg
|  |  |  | @ Cl=0.1, Cd= | 0.00466
|  |  |  | @ Cl=0.4, Cd= | 0.0032804
|  |  |  | @ Cl=0.6, Cd= | 0.0039449
alpha (deg) | Cl | Cd | Cm | Cl/Cd
-20 | -1.3001 | 0.04253 | -0.1259 | -30.569
-19.5 | -1.2857 | 0.039 | -0.1251 | -32.9667
-19 | -1.2675 | 0.03589 | -0.124 | -35.3162
-18.5 | -1.244 | 0.03332 | -0.1227 | -37.3349
-18 | -1.2245 | 0.03064 | -0.121 | -39.9641
-17.5 | -1.1963 | 0.02861 | -0.1193 | -41.8141
-17 | -1.1709 | 0.02653 | -0.1173 | -44.1349
-16.5 | -1.1426 | 0.02469 | -0.1153 | -46.2778
-15.5 | -1.0757 | 0.02179 | -0.1116 | -49.3667
-15 | -1.0452 | 0.0203 | -0.1093 | -51.4877
-14.5 | -1.0105 | 0.01908 | -0.1072 | -52.9612
-14 | -0.9745 | 0.01796 | -0.1052 | -54.2595
-13.5 | -0.941 | 0.01676 | -0.1027 | -56.1456
-13 | -0.9038 | 0.01579 | -0.1006 | -57.2388
-12.5 | -0.8664 | 0.01489 | -0.0985 | -58.1867
-12 | -0.8271 | 0.01408 | -0.0964 | -58.7429
-11.5 | -0.7873 | 0.01329 | -0.0945 | -59.24
-11 | -0.7444 | 0.01263 | -0.0929 | -58.939
-10.5 | -0.7033 | 0.01194 | -0.091 | -58.9028
-10 | -0.6598 | 0.01135 | -0.0894 | -58.1322
-9.5 | -0.6175 | 0.01075 | -0.0876 | -57.4419
-9 | -0.5759 | 0.01016 | -0.0857 | -56.6831
-8.5 | -0.5343 | 0.0096 | -0.0837 | -55.6562
-8 | -0.4913 | 0.00912 | -0.0819 | -53.8706
-7.5 | -0.4477 | 0.00867 | -0.0801 | -51.6378
-7 | -0.404 | 0.00825 | -0.0782 | -48.9697
-6.5 | -0.3615 | 0.00786 | -0.0761 | -45.9924
-6 | -0.3245 | 0.00748 | -0.0727 | -43.3824
-5.5 | -0.2841 | 0.00728 | -0.0698 | -39.0247
-5 | -0.2328 | 0.00706 | -0.0691 | -32.9745
-4.5 | -0.1807 | 0.00683 | -0.0686 | -26.4568
-4 | -0.1264 | 0.00663 | -0.0686 | -19.0649
-3.5 | -0.0719 | 0.00641 | -0.0686 | -11.2168
-3 | -0.0229 | 0.00597 | -0.0677 | -3.8358
-2.5 | 0.026 | 0.00546 | -0.0668 | 4.7619
-2 | 0.077 | 0.00496 | -0.0663 | 15.5242
-1.5 | 0.1276 | 0.0043 | -0.066 | 29.6744
-1 | 0.1778 | 0.0033 | -0.0656 | 53.8788
-0.5 | 0.2411 | 0.00323 | -0.0674 | 74.644
0 | 0.3042 | 0.00322 | -0.0691 | 94.472
0.5 | 0.3672 | 0.00327 | -0.0708 | 112.2936
1 | 0.4305 | 0.00329 | -0.0725 | 130.8511
1.5 | 0.4938 | 0.00329 | -0.0742 | 150.0912
2 | 0.5551 | 0.00337 | -0.0756 | 164.7181
2.5 | 0.6004 | 0.00395 | -0.0737 | 152
3 | 0.6165 | 0.00501 | -0.066 | 123.0539
3.5 | 0.6011 | 0.00599 | -0.0518 | 100.3506
4 | 0.6184 | 0.00682 | -0.0448 | 90.6745
4.5 | 0.6227 | 0.00813 | -0.0359 | 76.5929
5 | 0.6324 | 0.00949 | -0.0284 | 66.6386
5.5 | 0.6475 | 0.01083 | -0.0221 | 59.7876
6 | 0.6727 | 0.01197 | -0.0176 | 56.1988
6.5 | 0.6957 | 0.01327 | -0.013 | 52.4265
7 | 0.7318 | 0.0142 | -0.0105 | 51.5352
7.5 | 0.7729 | 0.01497 | -0.0088 | 51.6299
8 | 0.8131 | 0.01582 | -0.0071 | 51.397
8.5 | 0.8551 | 0.01663 | -0.0056 | 51.4191
9 | 0.8933 | 0.01762 | -0.0037 | 50.6981
9.5 | 0.9355 | 0.01847 | -0.0024 | 50.6497
10 | 0.9739 | 0.01954 | -0.0006 | 49.8414
10.5 | 1.0129 | 0.02058 | 0.0011 | 49.2177
11 | 1.0517 | 0.02166 | 0.0027 | 48.5549
11.5 | 1.0897 | 0.02282 | 0.0044 | 47.752
12 | 1.1287 | 0.02397 | 0.0059 | 47.088
12.5 | 1.1618 | 0.02546 | 0.008 | 45.6324
13 | 1.1996 | 0.02675 | 0.0095 | 44.8449
13.5 | 1.2335 | 0.02832 | 0.0113 | 43.5558
14 | 1.2699 | 0.02978 | 0.0129 | 42.6427
14.5 | 1.3026 | 0.03148 | 0.0146 | 41.3787
15 | 1.3353 | 0.03325 | 0.0163 | 40.1594
15.5 | 1.3636 | 0.03537 | 0.0183 | 38.5524
16 | 1.394 | 0.03742 | 0.0199 | 37.2528
16.5 | 1.4206 | 0.0398 | 0.0217 | 35.6935
17 | 1.4503 | 0.04204 | 0.0231 | 34.4981
17.5 | 1.4747 | 0.04478 | 0.0247 | 32.9321
18 | 1.5003 | 0.04748 | 0.026 | 31.5986
18.5 | 1.5216 | 0.05065 | 0.0273 | 30.0415
19 | 1.5416 | 0.05409 | 0.0283 | 28.5006
19.5 | 1.5585 | 0.05787 | 0.0292 | 26.9311
20 | 1.5723 | 0.06214 | 0.0298 | 25.3025

## 111. Re 10M Mach 0.50 (1)
BIGFOIL.COM POLAR EXPORT
NACA66A320
NACA66A320 |  |  |  | Cl Max: | 1.33 | at alpha= | 18 | deg
JavaFoil+Calcfoil stall+Eppler ext transition |  |  |  | L/D Max: | 110.737 | at alpha= | 0.5 | deg
Re: | 10000000 |  |  | Cd Min: | 0.00381 | at alpha= | -0.5 | deg
Mach: | 0.5 |  |  | Cl=0 at alpha= | -2.4861 | deg
|  |  |  | @ Cl=0.1, Cd= | 0.0051351
|  |  |  | @ Cl=0.4, Cd= | 0.0038878
|  |  |  | @ Cl=0.6, Cd= | 0.0059606
alpha (deg) | Cl | Cd | Cm | Cl/Cd
-20 | -1.017 | 0.14261 | -0.005 | -7.128
-19.5 | -0.987 | 0.13582 | -0.006 | -7.27
-19 | -0.95 | 0.13769 | -0.007 | -6.902
-18.5 | -0.917 | 0.13703 | -0.007 | -6.691
-18 | -0.895 | 0.13293 | -0.008 | -6.733
-17.5 | -0.87 | 0.12197 | -0.01 | -7.13
-17 | -0.835 | 0.12164 | -0.01 | -6.862
-16.5 | -0.801 | 0.12061 | -0.01 | -6.642
-16 | -0.777 | 0.11832 | -0.012 | -6.564
-15.5 | -0.752 | 0.1071 | -0.013 | -7.02
-15 | -0.719 | 0.10433 | -0.013 | -6.891
-14.5 | -0.696 | 0.09248 | -0.015 | -7.531
-14 | -0.755 | 0.03368 | -0.024 | -22.408
-13.5 | -0.741 | 0.02387 | -0.026 | -31.054
-13 | -0.602 | 0.09277 | -0.015 | -6.487
-12.5 | -0.574 | 0.08504 | -0.016 | -6.746
-12 | -0.548 | 0.07666 | -0.018 | -7.151
-11.5 | -0.609 | 0.02045 | -0.033 | -29.798
-11 | -0.58 | 0.01797 | -0.034 | -32.255
-10.5 | -0.547 | 0.01648 | -0.036 | -33.211
-10 | -0.43 | 0.06627 | -0.018 | -6.492
-9.5 | -0.483 | 0.05979 | -0.021 | -8.078
-9 | -0.717 | 0.01419 | -0.041 | -50.56
-8.5 | -0.72 | 0.01287 | -0.043 | -55.945
-8 | -0.693 | 0.0119 | -0.045 | -58.271
-7.5 | -0.652 | 0.0112 | -0.047 | -58.214
-7 | -0.601 | 0.01058 | -0.048 | -56.834
-6.5 | -0.544 | 0.0101 | -0.05 | -53.89
-6 | -0.483 | 0.00963 | -0.052 | -50.17
-5.5 | -0.418 | 0.00918 | -0.054 | -45.57
-5 | -0.351 | 0.00878 | -0.055 | -40.022
-4.5 | -0.283 | 0.00845 | -0.057 | -33.49
-4 | -0.214 | 0.00815 | -0.059 | -26.226
-3.5 | -0.144 | 0.00739 | -0.06 | -19.444
-3 | -0.073 | 0.00702 | -0.062 | -10.41
-2.5 | -0.002 | 0.00565 | -0.064 | -0.312
-2 | 0.07 | 0.00532 | -0.066 | 13.253
-1.5 | 0.143 | 0.00487 | -0.068 | 29.404
-1 | 0.217 | 0.00423 | -0.07 | 51.143
-0.5 | 0.29 | 0.00381 | -0.072 | 76.27
0 | 0.36 | 0.00386 | -0.073 | 93.245
0.5 | 0.432 | 0.00391 | -0.075 | 110.737
1 | 0.502 | 0.00514 | -0.076 | 97.708
1.5 | 0.572 | 0.00572 | -0.078 | 100.06
2 | 0.643 | 0.00633 | -0.079 | 101.545
2.5 | 0.713 | 0.00701 | -0.081 | 101.694
3 | 0.783 | 0.00769 | -0.082 | 101.838
3.5 | 0.847 | 0.00832 | -0.084 | 101.785
4 | 0.911 | 0.01146 | -0.085 | 79.535
4.5 | 0.976 | 0.01202 | -0.086 | 81.209
5 | 1.039 | 0.01258 | -0.088 | 82.597
5.5 | 1.1 | 0.01323 | -0.09 | 83.086
6 | 1.157 | 0.01392 | -0.091 | 83.101
6.5 | 1.209 | 0.01466 | -0.093 | 82.451
7 | 1.256 | 0.0155 | -0.094 | 81.023
7.5 | 1.294 | 0.01636 | -0.096 | 79.075
8 | 1.319 | 0.01735 | -0.097 | 76.063
8.5 | 1.316 | 0.01843 | -0.098 | 71.425
9 | 1.265 | 0.01975 | -0.1 | 64.018
9.5 | 0.684 | 0.06236 | -0.053 | 10.967
10 | 0.852 | 0.02252 | -0.103 | 37.828
10.5 | 0.884 | 0.0243 | -0.104 | 36.383
11 | 0.904 | 0.02876 | -0.103 | 31.422
11.5 | 0.949 | 0.02575 | -0.107 | 36.865
12 | 0.981 | 0.02775 | -0.108 | 35.336
12.5 | 1.011 | 0.03033 | -0.109 | 33.325
13 | 1.036 | 0.03467 | -0.109 | 29.9
13.5 | 1.063 | 0.03838 | -0.11 | 27.704
14 | 1.103 | 0.03531 | -0.112 | 31.229
14.5 | 1.129 | 0.03933 | -0.113 | 28.714
15 | 1.154 | 0.0449 | -0.113 | 25.692
15.5 | 1.188 | 0.04264 | -0.115 | 27.856
16 | 1.218 | 0.04577 | -0.116 | 26.608
16.5 | 1.229 | 0.05815 | -0.114 | 21.137
17 | 1.274 | 0.04916 | -0.117 | 25.914
17.5 | 1.305 | 0.05178 | -0.119 | 25.215
18 | 1.33 | 0.05793 | -0.119 | 22.953
18.5 | 1.194 | 0.15659 | -0.082 | 7.626
19 | 1.228 | 0.15869 | -0.086 | 7.738
19.5 | 1.271 | 0.15196 | -0.093 | 8.364
20 | 1.294 | 0.16511 | -0.093 | 7.837

## 112. Re 10M Mach 0.50 (2)
BIGFOIL.COM POLAR EXPORT
NACA66A320
NACA66A320 |  |  |  | Cl Max: | 1.1961 | at alpha= | 13.5 | deg
XFOIL ncrit=9 |  |  |  | L/D Max: | 189.106 | at alpha= | 2.5 | deg
Re: | 10000000 |  |  | Cd Min: | 0.15322 | at alpha= | 18.5 | deg
Mach: | 0.5 |  |  | Cl=0 at alpha= | -3.412 | deg
|  |  |  | @ Cl=0.1, Cd= | 0.0053703
|  |  |  | @ Cl=0.4, Cd= | 0.0034462
|  |  |  | @ Cl=0.6, Cd= | 0.0035343
alpha (deg) | Cl | Cd | Cm | Cl/Cd
-16.5 | -0.4466 | 0.11403 | -0.1218 | -3.9165
-16 | -0.4749 | 0.10116 | -0.1298 | -4.6945
-15 | -0.5268 | 0.07621 | -0.1461 | -6.9125
-14.5 | -0.5518 | 0.06504 | -0.1533 | -8.484
-14 | -0.5798 | 0.0549 | -0.1585 | -10.561
-13.5 | -0.6066 | 0.04619 | -0.161 | -13.1327
-13 | -0.6315 | 0.03883 | -0.1608 | -16.2632
-12.5 | -0.6564 | 0.03246 | -0.158 | -20.2218
-12 | -0.6723 | 0.02736 | -0.1533 | -24.5724
-11.5 | -0.6789 | 0.02331 | -0.1473 | -29.1248
-11 | -0.6682 | 0.02043 | -0.1414 | -32.7068
-10.5 | -0.6493 | 0.01814 | -0.1356 | -35.7938
-10 | -0.6179 | 0.01646 | -0.1306 | -37.5395
-9.5 | -0.5793 | 0.01514 | -0.1263 | -38.2629
-9 | -0.534 | 0.01411 | -0.1228 | -37.8455
-8.5 | -0.4906 | 0.0131 | -0.119 | -37.4504
-8 | -0.4455 | 0.0122 | -0.1156 | -36.5164
-7.5 | -0.3963 | 0.01147 | -0.1128 | -34.551
-7 | -0.3468 | 0.01078 | -0.1102 | -32.1707
-6.5 | -0.2969 | 0.01014 | -0.1078 | -29.2801
-6 | -0.2463 | 0.00955 | -0.1055 | -25.7906
-5.5 | -0.1975 | 0.00895 | -0.1031 | -22.067
-5 | -0.1473 | 0.00843 | -0.1009 | -17.4733
-4.5 | -0.0972 | 0.00796 | -0.0988 | -12.2111
-4 | -0.0493 | 0.00749 | -0.0962 | -6.5821
-3.5 | -0.0047 | 0.00707 | -0.093 | -0.66478
-3 | 0.022 | 0.00669 | -0.0861 | 3.2885
-2 | 0.1012 | 0.00535 | -0.0778 | 18.9159
-1.5 | 0.146 | 0.00441 | -0.0749 | 33.1066
-1 | 0.1995 | 0.00344 | -0.0738 | 57.9942
-0.5 | 0.2723 | 0.00341 | -0.0758 | 79.8534
0 | 0.345 | 0.0034 | -0.0778 | 101.4706
0.5 | 0.4164 | 0.00346 | -0.0795 | 120.3468
1 | 0.4884 | 0.0035 | -0.0814 | 139.5429
1.5 | 0.5617 | 0.00349 | -0.0833 | 160.9456
2 | 0.6309 | 0.00357 | -0.0844 | 176.7227
2.5 | 0.6978 | 0.00369 | -0.085 | 189.1057
3 | 0.7067 | 0.00439 | -0.0738 | 160.9795
3.5 | 0.6563 | 0.00621 | -0.0522 | 105.6844
4 | 0.6337 | 0.00825 | -0.0373 | 76.8121
4.5 | 0.617 | 0.01053 | -0.0245 | 58.5945
5 | 0.6171 | 0.01267 | -0.0151 | 48.7056
6 | 0.6428 | 0.01666 | -0.0011 | 38.5834
6.5 | 0.657 | 0.0188 | 0.0053 | 34.9468
7 | 0.7022 | 0.01992 | 0.0076 | 35.251
7.5 | 0.7466 | 0.02116 | 0.0099 | 35.2836
8 | 0.7944 | 0.02229 | 0.0119 | 35.6393
8.5 | 0.839 | 0.02363 | 0.0144 | 35.5057
9 | 0.8858 | 0.02494 | 0.0166 | 35.5172
9.5 | 0.9318 | 0.02633 | 0.019 | 35.3893
10 | 0.974 | 0.02802 | 0.0218 | 34.7609
10.5 | 1.0198 | 0.02959 | 0.0243 | 34.4643
11 | 1.06 | 0.03158 | 0.0273 | 33.5655
11.5 | 1.1019 | 0.03354 | 0.0303 | 32.8533
12 | 1.1384 | 0.03597 | 0.0336 | 31.6486
12.5 | 1.1673 | 0.03893 | 0.0373 | 29.9846
13 | 1.1912 | 0.04241 | 0.0411 | 28.0877
13.5 | 1.1961 | 0.04737 | 0.0452 | 25.2502
14 | 1.1881 | 0.05362 | 0.0486 | 22.1578
14.5 | 1.1724 | 0.061 | 0.0508 | 19.2197
15 | 1.1504 | 0.0696 | 0.0514 | 16.5287
15.5 | 1.1252 | 0.0794 | 0.05 | 14.1713
16 | 1.0973 | 0.0903 | 0.0465 | 12.1517
16.5 | 1.0723 | 0.10181 | 0.0414 | 10.5324
17 | 1.0456 | 0.11416 | 0.0347 | 9.1591
17.5 | 1.0173 | 0.12737 | 0.0266 | 7.987
18 | 0.9939 | 0.14034 | 0.0182 | 7.0821
18.5 | 0.9743 | 0.15322 | 0.0097 | 6.3588

## 113. Re 12M Mach 0.00 (1)
BIGFOIL.COM POLAR EXPORT
NACA66A320
NACA66A320 |  |  |  | Cl Max: | 1.589 | at alpha= | 15 | deg
JavaFoil+Calcfoil stall+Eppler ext transition |  |  |  | L/D Max: | 106.447 | at alpha= | 4 | deg
Re: | 12000000 |  |  | Cd Min: | 0.00431 | at alpha= | -0.5 | deg
Mach: | 0 |  |  | Cl=0 at alpha= | -2.4844 | deg
|  |  |  | @ Cl=0.1, Cd= | 0.0048852
|  |  |  | @ Cl=0.4, Cd= | 0.0048192
|  |  |  | @ Cl=0.6, Cd= | 0.0060502
alpha (deg) | Cl | Cd | Cm | Cl/Cd
-20 | -1.171 | 0.04071 | -0.006 | -28.767
-19.5 | -1.186 | 0.0354 | -0.007 | -33.505
-19 | -1.195 | 0.03225 | -0.008 | -37.061
-18.5 | -1.202 | 0.02968 | -0.01 | -40.499
-18 | -1.206 | 0.02746 | -0.011 | -43.902
-17.5 | -1.206 | 0.02557 | -0.012 | -47.188
-17 | -1.206 | 0.02329 | -0.014 | -51.78
-16.5 | -1.201 | 0.02183 | -0.015 | -54.984
-16 | -1.192 | 0.0207 | -0.016 | -57.577
-15.5 | -1.18 | 0.01952 | -0.018 | -60.489
-15 | -1.166 | 0.01835 | -0.019 | -63.538
-14.5 | -1.149 | 0.01725 | -0.02 | -66.622
-14 | -1.129 | 0.01611 | -0.022 | -70.068
-13.5 | -1.105 | 0.01547 | -0.023 | -71.443
-13 | -1.078 | 0.01456 | -0.025 | -74.094
-12.5 | -1.049 | 0.01363 | -0.026 | -76.961
-12 | -1.017 | 0.01284 | -0.028 | -79.19
-11.5 | -0.981 | 0.01216 | -0.029 | -80.654
-11 | -0.942 | 0.01154 | -0.03 | -81.583
-10.5 | -0.9 | 0.01107 | -0.032 | -81.261
-10 | -0.855 | 0.01047 | -0.033 | -81.667
-9.5 | -0.808 | 0.01006 | -0.035 | -80.38
-9 | -0.76 | 0.00966 | -0.036 | -78.641
-8.5 | -0.709 | 0.00923 | -0.038 | -76.819
-8 | -0.656 | 0.00891 | -0.039 | -73.61
-7.5 | -0.602 | 0.00856 | -0.041 | -70.318
-7 | -0.546 | 0.00825 | -0.042 | -66.132
-6.5 | -0.489 | 0.00798 | -0.044 | -61.203
-6 | -0.43 | 0.00768 | -0.045 | -56.033
-5.5 | -0.371 | 0.00745 | -0.047 | -49.731
-5 | -0.31 | 0.0072 | -0.048 | -43.113
-4.5 | -0.25 | 0.00696 | -0.05 | -35.878
-4 | -0.188 | 0.00678 | -0.052 | -27.766
-3.5 | -0.126 | 0.00659 | -0.053 | -19.157
-3 | -0.064 | 0.00504 | -0.055 | -12.746
-2.5 | -0.002 | 0.00527 | -0.056 | -0.294
-2 | 0.062 | 0.00503 | -0.058 | 12.276
-1.5 | 0.125 | 0.00479 | -0.059 | 26.067
-1 | 0.188 | 0.00447 | -0.061 | 42.061
-0.5 | 0.251 | 0.00431 | -0.062 | 58.275
0 | 0.313 | 0.00483 | -0.064 | 64.821
0.5 | 0.375 | 0.00467 | -0.065 | 80.271
1 | 0.437 | 0.00504 | -0.066 | 86.727
1.5 | 0.499 | 0.00535 | -0.068 | 93.326
2 | 0.561 | 0.00582 | -0.069 | 96.411
2.5 | 0.622 | 0.00618 | -0.07 | 100.633
3 | 0.684 | 0.00654 | -0.072 | 104.531
3.5 | 0.741 | 0.00705 | -0.073 | 105.012
4 | 0.8 | 0.00752 | -0.074 | 106.447
4.5 | 0.858 | 0.00941 | -0.076 | 91.196
5 | 0.916 | 0.00975 | -0.077 | 93.92
5.5 | 0.973 | 0.01012 | -0.078 | 96.075
6 | 1.028 | 0.01053 | -0.08 | 97.664
6.5 | 1.083 | 0.01095 | -0.081 | 98.905
7 | 1.136 | 0.01139 | -0.082 | 99.77
7.5 | 1.188 | 0.01182 | -0.084 | 100.497
8 | 1.238 | 0.01232 | -0.085 | 100.423
8.5 | 1.284 | 0.01281 | -0.086 | 100.262
9 | 1.328 | 0.01331 | -0.087 | 99.724
9.5 | 1.368 | 0.01386 | -0.089 | 98.741
10 | 1.406 | 0.01446 | -0.09 | 97.239
10.5 | 1.441 | 0.01507 | -0.091 | 95.584
11 | 1.472 | 0.01566 | -0.092 | 94.019
11.5 | 1.5 | 0.01636 | -0.093 | 91.693
12 | 1.525 | 0.01705 | -0.094 | 89.43
12.5 | 1.545 | 0.01784 | -0.096 | 86.595
13 | 1.562 | 0.01865 | -0.097 | 83.735
13.5 | 1.574 | 0.01967 | -0.098 | 80.042
14 | 1.583 | 0.02052 | -0.099 | 77.152
14.5 | 1.588 | 0.02172 | -0.1 | 73.079
15 | 1.589 | 0.02263 | -0.101 | 70.223
15.5 | 1.587 | 0.0237 | -0.102 | 66.955
16 | 1.581 | 0.02502 | -0.103 | 63.179
16.5 | 1.571 | 0.02624 | -0.104 | 59.876
17 | 1.559 | 0.02761 | -0.105 | 56.464
17.5 | 1.544 | 0.02892 | -0.106 | 53.388
18 | 1.523 | 0.03047 | -0.107 | 49.983
18.5 | 1.497 | 0.03213 | -0.107 | 46.6
19 | 1.468 | 0.03459 | -0.108 | 42.432
19.5 | 1.437 | 0.0369 | -0.109 | 38.938
20 | 1.406 | 0.03856 | -0.109 | 36.472

## 114. Re 12M Mach 0.00 (2)
BIGFOIL.COM POLAR EXPORT
NACA66A320
NACA66A320 |  |  |  | Cl Max: | 1.6064 | at alpha= | 20 | deg
XFOIL ncrit=9 |  |  |  | L/D Max: | 149.56 | at alpha= | 1.5 | deg
Re: | 12000000 |  |  | Cd Min: | 0.0474 | at alpha= | 20 | deg
Mach: | 0 |  |  | Cl=0 at alpha= | -2.7254 | deg
|  |  |  | @ Cl=0.1, Cd= | 0.0045931
|  |  |  | @ Cl=0.4, Cd= | 0.0031023
|  |  |  | @ Cl=0.6, Cd= | 0.0061737
alpha (deg) | Cl | Cd | Cm | Cl/Cd
-20 | -1.3615 | 0.02935 | -0.1029 | -46.3884
-19.5 | -1.3365 | 0.02758 | -0.102 | -48.459
-19 | -1.3124 | 0.0258 | -0.1008 | -50.8682
-18.5 | -1.2823 | 0.02444 | -0.0999 | -52.4673
-18 | -1.2547 | 0.02296 | -0.0986 | -54.6472
-17.5 | -1.2229 | 0.02178 | -0.0976 | -56.1478
-17 | -1.1926 | 0.02053 | -0.0963 | -58.0906
-16.5 | -1.1591 | 0.0195 | -0.0952 | -59.441
-16 | -1.1259 | 0.01847 | -0.0939 | -60.9583
-15.5 | -1.0892 | 0.01763 | -0.093 | -61.7811
-15 | -1.0564 | 0.01665 | -0.0914 | -63.4474
-14.5 | -1.0221 | 0.01577 | -0.0899 | -64.8129
-14 | -0.988 | 0.01488 | -0.0883 | -66.3978
-13.5 | -0.9527 | 0.01407 | -0.0867 | -67.7114
-13 | -0.9146 | 0.01339 | -0.0854 | -68.3047
-12.5 | -0.8785 | 0.01266 | -0.0837 | -69.3918
-12 | -0.8398 | 0.01203 | -0.0823 | -69.8088
-11.5 | -0.8001 | 0.01143 | -0.081 | -70
-11 | -0.7598 | 0.01087 | -0.0796 | -69.8988
-10.5 | -0.7194 | 0.01034 | -0.0782 | -69.5745
-10 | -0.6771 | 0.00989 | -0.0771 | -68.4631
-9.5 | -0.637 | 0.00941 | -0.0754 | -67.6939
-9 | -0.5967 | 0.00895 | -0.0737 | -66.6704
-8.5 | -0.5572 | 0.00852 | -0.0718 | -65.3991
-8 | -0.5171 | 0.00812 | -0.0699 | -63.6823
-7.5 | -0.4785 | 0.00777 | -0.0674 | -61.583
-7 | -0.4431 | 0.00755 | -0.0641 | -58.6887
-6.5 | -0.3952 | 0.00732 | -0.0633 | -53.9891
-6 | -0.3459 | 0.00707 | -0.0628 | -48.925
-5.5 | -0.2944 | 0.00686 | -0.0628 | -42.9155
-5 | -0.2412 | 0.00667 | -0.063 | -36.1619
-4.5 | -0.1879 | 0.00647 | -0.0633 | -29.0417
-4 | -0.1334 | 0.00629 | -0.0638 | -21.2083
-3.5 | -0.0789 | 0.0061 | -0.0643 | -12.9344
-3 | -0.0279 | 0.00573 | -0.0641 | -4.8691
-2.5 | 0.0229 | 0.00533 | -0.064 | 4.2964
-2 | 0.0746 | 0.00485 | -0.064 | 15.3814
-1.5 | 0.127 | 0.00432 | -0.0643 | 29.3981
-1 | 0.1795 | 0.0037 | -0.0647 | 48.5135
-0.5 | 0.2329 | 0.00307 | -0.0652 | 75.8632
0 | 0.2934 | 0.00309 | -0.0668 | 94.9515
0.5 | 0.3546 | 0.00308 | -0.0685 | 115.1299
1 | 0.4156 | 0.00311 | -0.0702 | 133.6334
1.5 | 0.4756 | 0.00318 | -0.0717 | 149.5597
2 | 0.5272 | 0.00353 | -0.0716 | 149.3484
2.5 | 0.5564 | 0.00454 | -0.0671 | 122.5551
3.5 | 0.5932 | 0.00588 | -0.0532 | 100.8844
4 | 0.6101 | 0.00661 | -0.0463 | 92.2995
4.5 | 0.6199 | 0.00766 | -0.0385 | 80.9269
5 | 0.6361 | 0.00875 | -0.0323 | 72.6971
5.5 | 0.659 | 0.00974 | -0.0274 | 67.6591
6 | 0.6864 | 0.01067 | -0.0235 | 64.3299
6.5 | 0.7145 | 0.01164 | -0.0199 | 61.3832
7 | 0.7532 | 0.01229 | -0.018 | 61.2856
7.5 | 0.7911 | 0.01299 | -0.0162 | 60.9007
8 | 0.8318 | 0.01363 | -0.0148 | 61.0271
8.5 | 0.8696 | 0.0144 | -0.0131 | 60.3889
9 | 0.9091 | 0.01514 | -0.0117 | 60.0462
9.5 | 0.9485 | 0.0159 | -0.0104 | 59.6541
10 | 0.9863 | 0.01676 | -0.0089 | 58.8484
10.5 | 1.0249 | 0.01759 | -0.0076 | 58.2661
11 | 1.0607 | 0.01858 | -0.006 | 57.0883
11.5 | 1.0993 | 0.01945 | -0.0048 | 56.5193
12 | 1.1346 | 0.0205 | -0.0033 | 55.3463
12.5 | 1.1697 | 0.02158 | -0.0019 | 54.203
13 | 1.2055 | 0.02266 | -0.0006 | 53.1995
13.5 | 1.2385 | 0.02394 | 0.0009 | 51.7335
14 | 1.2749 | 0.02503 | 0.0019 | 50.9349
14.5 | 1.3066 | 0.02642 | 0.0033 | 49.455
15 | 1.3401 | 0.02772 | 0.0044 | 48.3442
15.5 | 1.3689 | 0.02934 | 0.006 | 46.6564
16 | 1.4002 | 0.03084 | 0.0071 | 45.4021
16.5 | 1.4289 | 0.03254 | 0.0084 | 43.9121
17 | 1.4562 | 0.03439 | 0.0097 | 42.3437
17.5 | 1.4867 | 0.03604 | 0.0106 | 41.2514
18 | 1.5112 | 0.03816 | 0.0118 | 39.6017
18.5 | 1.5392 | 0.04005 | 0.0126 | 38.432
19 | 1.5618 | 0.04246 | 0.0137 | 36.7829
19.5 | 1.5855 | 0.04477 | 0.0145 | 35.4143
20 | 1.6064 | 0.0474 | 0.0153 | 33.8903

## 115. Re 12M Mach 0.10 (1)
BIGFOIL.COM POLAR EXPORT
NACA66A320
NACA66A320 |  |  |  | Cl Max: | 1.573 | at alpha= | 14.5 | deg
JavaFoil+Calcfoil stall+Eppler ext transition |  |  |  | L/D Max: | 106.093 | at alpha= | 4 | deg
Re: | 12000000 |  |  | Cd Min: | 0.00428 | at alpha= | -0.5 | deg
Mach: | 0.1 |  |  | Cl=0 at alpha= | -2.4844 | deg
|  |  |  | @ Cl=0.1, Cd= | 0.0048831
|  |  |  | @ Cl=0.4, Cd= | 0.0048324
|  |  |  | @ Cl=0.6, Cd= | 0.0060687
alpha (deg) | Cl | Cd | Cm | Cl/Cd
-20 | -1.12 | 0.04591 | -0.006 | -24.393
-19.5 | -1.139 | 0.04018 | -0.007 | -28.335
-19 | -1.156 | 0.03422 | -0.008 | -33.793
-18.5 | -1.167 | 0.03125 | -0.01 | -37.338
-18 | -1.175 | 0.0286 | -0.011 | -41.077
-17.5 | -1.179 | 0.02658 | -0.012 | -44.382
-17 | -1.182 | 0.02402 | -0.014 | -49.239
-16.5 | -1.181 | 0.02243 | -0.015 | -52.627
-16 | -1.175 | 0.02124 | -0.016 | -55.311
-15.5 | -1.166 | 0.01994 | -0.018 | -58.503
-15 | -1.154 | 0.01891 | -0.019 | -61.034
-14.5 | -1.14 | 0.01761 | -0.02 | -64.709
-14 | -1.121 | 0.01648 | -0.022 | -68.042
-13.5 | -1.099 | 0.01575 | -0.023 | -69.81
-13 | -1.074 | 0.01479 | -0.025 | -72.666
-12.5 | -1.046 | 0.01385 | -0.026 | -75.571
-12 | -1.015 | 0.01305 | -0.028 | -77.799
-11.5 | -0.98 | 0.01235 | -0.029 | -79.398
-11 | -0.942 | 0.01169 | -0.031 | -80.58
-10.5 | -0.901 | 0.01117 | -0.032 | -80.625
-10 | -0.857 | 0.01059 | -0.034 | -80.868
-9.5 | -0.81 | 0.01014 | -0.035 | -79.932
-9 | -0.762 | 0.00974 | -0.036 | -78.196
-8.5 | -0.711 | 0.00935 | -0.038 | -76.007
-8 | -0.658 | 0.00895 | -0.04 | -73.544
-7.5 | -0.604 | 0.00861 | -0.041 | -70.173
-7 | -0.548 | 0.0083 | -0.043 | -66.023
-6.5 | -0.491 | 0.00801 | -0.044 | -61.282
-6 | -0.432 | 0.00772 | -0.046 | -55.962
-5.5 | -0.372 | 0.0075 | -0.047 | -49.63
-5 | -0.312 | 0.00723 | -0.049 | -43.1
-4.5 | -0.251 | 0.007 | -0.05 | -35.829
-4 | -0.189 | 0.00678 | -0.052 | -27.877
-3.5 | -0.127 | 0.00659 | -0.053 | -19.244
-3 | -0.065 | 0.00508 | -0.055 | -12.715
-2.5 | -0.002 | 0.00531 | -0.057 | -0.293
-2 | 0.062 | 0.00499 | -0.058 | 12.423
-1.5 | 0.126 | 0.00481 | -0.06 | 26.086
-1 | 0.189 | 0.00454 | -0.061 | 41.645
-0.5 | 0.253 | 0.00428 | -0.063 | 59.077
0 | 0.315 | 0.00485 | -0.064 | 64.878
0.5 | 0.377 | 0.00471 | -0.065 | 80.104
1 | 0.439 | 0.00504 | -0.067 | 87.182
1.5 | 0.501 | 0.00539 | -0.068 | 93.096
2 | 0.563 | 0.00583 | -0.069 | 96.669
2.5 | 0.625 | 0.00623 | -0.071 | 100.366
3 | 0.687 | 0.00656 | -0.072 | 104.689
3.5 | 0.744 | 0.00709 | -0.073 | 105.032
4 | 0.804 | 0.00758 | -0.075 | 106.093
4.5 | 0.862 | 0.00948 | -0.076 | 90.879
5 | 0.92 | 0.00983 | -0.077 | 93.574
5.5 | 0.977 | 0.0102 | -0.079 | 95.755
6 | 1.033 | 0.01062 | -0.08 | 97.238
6.5 | 1.088 | 0.01102 | -0.081 | 98.718
7 | 1.141 | 0.01147 | -0.083 | 99.47
7.5 | 1.192 | 0.01193 | -0.084 | 99.937
8 | 1.242 | 0.01245 | -0.085 | 99.757
8.5 | 1.288 | 0.01294 | -0.086 | 99.538
9 | 1.331 | 0.01346 | -0.088 | 98.935
9.5 | 1.372 | 0.01401 | -0.089 | 97.866
10 | 1.409 | 0.01463 | -0.09 | 96.278
10.5 | 1.443 | 0.01523 | -0.091 | 94.72
11 | 1.473 | 0.01583 | -0.093 | 93.043
11.5 | 1.499 | 0.01657 | -0.094 | 90.479
12 | 1.522 | 0.01726 | -0.095 | 88.198
12.5 | 1.541 | 0.01808 | -0.096 | 85.224
13 | 1.555 | 0.01899 | -0.097 | 81.875
13.5 | 1.565 | 0.01998 | -0.098 | 78.348
14 | 1.571 | 0.02098 | -0.099 | 74.891
14.5 | 1.573 | 0.02194 | -0.1 | 71.694
15 | 1.571 | 0.02307 | -0.101 | 68.068
15.5 | 1.565 | 0.02417 | -0.102 | 64.741
16 | 1.555 | 0.02559 | -0.103 | 60.771
16.5 | 1.542 | 0.02685 | -0.104 | 57.405
17 | 1.524 | 0.02861 | -0.105 | 53.273
17.5 | 1.505 | 0.0297 | -0.106 | 50.672
18 | 1.479 | 0.03133 | -0.107 | 47.207
18.5 | 1.447 | 0.03388 | -0.108 | 42.712
19 | 1.413 | 0.0361 | -0.108 | 39.142
19.5 | 1.379 | 0.03772 | -0.109 | 36.559

## 116. Re 12M Mach 0.10 (2)
BIGFOIL.COM POLAR EXPORT
NACA66A320
NACA66A320 |  |  |  | Cl Max: | 1.6051 | at alpha= | 20 | deg
XFOIL ncrit=9 |  |  |  | L/D Max: | 151.771 | at alpha= | 2 | deg
Re: | 12000000 |  |  | Cd Min: | 0.04919 | at alpha= | 20 | deg
Mach: | 0.1 |  |  | Cl=0 at alpha= | -2.7344 | deg
|  |  |  | @ Cl=0.1, Cd= | 0.0046128
|  |  |  | @ Cl=0.4, Cd= | 0.0031011
|  |  |  | @ Cl=0.6, Cd= | 0.0062022
alpha (deg) | Cl | Cd | Cm | Cl/Cd
-20 | -1.3607 | 0.03062 | -0.1065 | -44.4383
-19.5 | -1.3376 | 0.02862 | -0.1054 | -46.7365
-19 | -1.311 | 0.02688 | -0.1043 | -48.7723
-18.5 | -1.2842 | 0.02525 | -0.1031 | -50.8594
-18 | -1.2553 | 0.02375 | -0.1018 | -52.8547
-17.5 | -1.2248 | 0.02244 | -0.1006 | -54.5811
-17 | -1.1945 | 0.02112 | -0.0992 | -56.5578
-16.5 | -1.161 | 0.02002 | -0.0979 | -57.992
-16 | -1.1282 | 0.01891 | -0.0965 | -59.6616
-15.5 | -1.0908 | 0.01805 | -0.0955 | -60.4321
-15 | -1.0583 | 0.01701 | -0.0938 | -62.2163
-14.5 | -1.0229 | 0.01612 | -0.0923 | -63.4553
-14 | -0.9888 | 0.0152 | -0.0906 | -65.0526
-13.5 | -0.9521 | 0.0144 | -0.089 | -66.1181
-13 | -0.9154 | 0.01365 | -0.0874 | -67.0623
-12.5 | -0.8782 | 0.01292 | -0.0858 | -67.9721
-12 | -0.8398 | 0.01224 | -0.0842 | -68.6111
-11.5 | -0.8004 | 0.01161 | -0.0828 | -68.9406
-11 | -0.7592 | 0.01105 | -0.0815 | -68.7059
-10.5 | -0.7184 | 0.0105 | -0.08 | -68.419
-10 | -0.6762 | 0.01003 | -0.0788 | -67.4177
-9.5 | -0.6355 | 0.00954 | -0.0771 | -66.6143
-9 | -0.595 | 0.00907 | -0.0754 | -65.6009
-8.5 | -0.5549 | 0.00862 | -0.0735 | -64.3735
-8 | -0.5143 | 0.00821 | -0.0716 | -62.6431
-7.5 | -0.4743 | 0.00784 | -0.0694 | -60.4974
-7 | -0.4385 | 0.00756 | -0.0661 | -58.0026
-6.5 | -0.3945 | 0.00736 | -0.0645 | -53.6005
-6 | -0.3455 | 0.0071 | -0.0638 | -48.662
-5.5 | -0.2942 | 0.00688 | -0.0636 | -42.7616
-5 | -0.241 | 0.00669 | -0.0637 | -36.0239
-4.5 | -0.1877 | 0.00649 | -0.0639 | -28.9214
-4 | -0.133 | 0.00631 | -0.0644 | -21.0777
-3.5 | -0.0783 | 0.00612 | -0.0648 | -12.7941
-3 | -0.0273 | 0.00576 | -0.0646 | -4.7396
-2 | 0.0755 | 0.00487 | -0.0645 | 15.5031
-1.5 | 0.1279 | 0.00432 | -0.0647 | 29.6065
-0.5 | 0.2343 | 0.00308 | -0.0656 | 76.0714
0 | 0.2952 | 0.00309 | -0.0672 | 95.534
0.5 | 0.3568 | 0.00308 | -0.0689 | 115.8442
1 | 0.4182 | 0.00311 | -0.0707 | 134.4695
1.5 | 0.4785 | 0.00318 | -0.0722 | 150.4717
2 | 0.5312 | 0.0035 | -0.0722 | 151.7714
3 | 0.5825 | 0.00535 | -0.0614 | 108.8785
4 | 0.6094 | 0.00666 | -0.0457 | 91.5015
4.5 | 0.6188 | 0.00775 | -0.0378 | 79.8452
5 | 0.6347 | 0.00886 | -0.0315 | 71.6366
5.5 | 0.6568 | 0.0099 | -0.0265 | 66.3434
6 | 0.6851 | 0.01082 | -0.0227 | 63.3179
6.5 | 0.713 | 0.01182 | -0.019 | 60.3215
7 | 0.7504 | 0.01253 | -0.0169 | 59.8883
7.5 | 0.7901 | 0.0132 | -0.0153 | 59.8561
8 | 0.8308 | 0.01387 | -0.0138 | 59.8991
8.5 | 0.8687 | 0.01466 | -0.0121 | 59.2565
9 | 0.9092 | 0.01538 | -0.0108 | 59.1157
9.5 | 0.9473 | 0.01623 | -0.0092 | 58.3672
10 | 0.9867 | 0.01705 | -0.0078 | 57.871
10.5 | 1.0231 | 0.01802 | -0.0062 | 56.7758
11 | 1.0616 | 0.01892 | -0.0049 | 56.1099
11.5 | 1.1003 | 0.01982 | -0.0037 | 55.5146
12 | 1.135 | 0.02094 | -0.002 | 54.2025
12.5 | 1.1712 | 0.022 | -0.0006 | 53.2364
13 | 1.205 | 0.02325 | 0.001 | 51.828
13.5 | 1.2407 | 0.0244 | 0.0022 | 50.8484
14 | 1.2756 | 0.02564 | 0.0035 | 49.7504
14.5 | 1.3086 | 0.027 | 0.0048 | 48.4667
15 | 1.3429 | 0.02831 | 0.006 | 47.4355
15.5 | 1.37 | 0.0301 | 0.0078 | 45.515
16 | 1.4029 | 0.03156 | 0.0089 | 44.4518
16.5 | 1.4287 | 0.03354 | 0.0105 | 42.5969
17 | 1.4599 | 0.03519 | 0.0115 | 41.4862
17.5 | 1.4861 | 0.03722 | 0.0128 | 39.9275
18 | 1.5148 | 0.03913 | 0.0138 | 38.712
18.5 | 1.5378 | 0.04151 | 0.015 | 37.0465
19 | 1.5647 | 0.04365 | 0.0158 | 35.8465
19.5 | 1.585 | 0.04636 | 0.0168 | 34.189
20 | 1.6051 | 0.04919 | 0.0177 | 32.6306

## 117. Re 12M Mach 0.25 (1)
BIGFOIL.COM POLAR EXPORT
NACA66A320
NACA66A320 |  |  |  | Cl Max: | 1.497 | at alpha= | 12.5 | deg
JavaFoil+Calcfoil stall+Eppler ext transition |  |  |  | L/D Max: | 104.963 | at alpha= | 4 | deg
Re: | 12000000 |  |  | Cd Min: | 0.00438 | at alpha= | -0.5 | deg
Mach: | 0.25 |  |  | Cl=0 at alpha= | -2.4848 | deg
|  |  |  | @ Cl=0.1, Cd= | 0.0049815
|  |  |  | @ Cl=0.4, Cd= | 0.0048731
|  |  |  | @ Cl=0.6, Cd= | 0.0061406
alpha (deg) | Cl | Cd | Cm | Cl/Cd
-19.5 | -0.695 | 0.14548 | -0.005 | -4.778
-19 | -0.737 | 0.13187 | -0.006 | -5.593
-18.5 | -0.759 | 0.14557 | -0.005 | -5.214
-18 | -0.805 | 0.11905 | -0.008 | -6.762
-17.5 | -0.849 | 0.09813 | -0.01 | -8.652
-17 | -0.96 | 0.03972 | -0.013 | -24.168
-16.5 | -1.002 | 0.0294 | -0.015 | -34.076
-16 | -1.023 | 0.02711 | -0.017 | -37.726
-15.5 | -1.041 | 0.02383 | -0.018 | -43.7
-15 | -1.052 | 0.02179 | -0.019 | -48.29
-14.5 | -1.057 | 0.02012 | -0.021 | -52.524
-14 | -1.055 | 0.01878 | -0.022 | -56.179
-13.5 | -1.049 | 0.01718 | -0.024 | -61.076
-13 | -1.036 | 0.01639 | -0.025 | -63.195
-12.5 | -1.019 | 0.01539 | -0.027 | -66.221
-12 | -0.997 | 0.01429 | -0.028 | -69.795
-11.5 | -0.97 | 0.01341 | -0.03 | -72.369
-11 | -0.939 | 0.01253 | -0.031 | -74.92
-10.5 | -0.903 | 0.01189 | -0.033 | -75.942
-10 | -0.863 | 0.01129 | -0.034 | -76.399
-9.5 | -0.819 | 0.01067 | -0.036 | -76.743
-9 | -0.772 | 0.01022 | -0.037 | -75.573
-8.5 | -0.722 | 0.00981 | -0.039 | -73.617
-8 | -0.67 | 0.00939 | -0.04 | -71.349
-7.5 | -0.616 | 0.00897 | -0.042 | -68.66
-7 | -0.56 | 0.00861 | -0.044 | -64.984
-6.5 | -0.502 | 0.0083 | -0.045 | -60.416
-6 | -0.442 | 0.008 | -0.047 | -55.235
-5.5 | -0.381 | 0.00769 | -0.048 | -49.576
-5 | -0.319 | 0.00747 | -0.05 | -42.732
-4.5 | -0.257 | 0.00718 | -0.052 | -35.766
-4 | -0.194 | 0.00695 | -0.053 | -27.86
-3.5 | -0.13 | 0.00675 | -0.055 | -19.279
-3 | -0.066 | 0.00563 | -0.056 | -11.749
-2.5 | -0.002 | 0.00491 | -0.058 | -0.324
-2 | 0.064 | 0.00512 | -0.06 | 12.453
-1.5 | 0.129 | 0.00487 | -0.061 | 26.522
-1 | 0.194 | 0.00459 | -0.063 | 42.31
-0.5 | 0.26 | 0.00438 | -0.064 | 59.345
0 | 0.323 | 0.0049 | -0.066 | 65.863
0.5 | 0.387 | 0.0048 | -0.067 | 80.536
1 | 0.451 | 0.00516 | -0.068 | 87.286
1.5 | 0.515 | 0.0055 | -0.07 | 93.494
2 | 0.578 | 0.00601 | -0.071 | 96.214
2.5 | 0.642 | 0.00639 | -0.073 | 100.41
3 | 0.705 | 0.00679 | -0.074 | 103.776
3.5 | 0.763 | 0.00731 | -0.075 | 104.511
4 | 0.824 | 0.00785 | -0.077 | 104.963
4.5 | 0.884 | 0.00983 | -0.078 | 89.878
5 | 0.943 | 0.01023 | -0.079 | 92.108
5.5 | 1.001 | 0.01063 | -0.081 | 94.14
6 | 1.057 | 0.01109 | -0.082 | 95.312
6.5 | 1.112 | 0.01157 | -0.083 | 96.181
7 | 1.166 | 0.01204 | -0.085 | 96.831
7.5 | 1.217 | 0.01253 | -0.086 | 97.1
8 | 1.266 | 0.01311 | -0.087 | 96.531
8.5 | 1.31 | 0.01368 | -0.089 | 95.719
9 | 1.35 | 0.01428 | -0.09 | 94.53
9.5 | 1.387 | 0.0149 | -0.091 | 93.055
10 | 1.419 | 0.01556 | -0.092 | 91.147
10.5 | 1.446 | 0.01631 | -0.094 | 88.624
11 | 1.467 | 0.01704 | -0.095 | 86.126
11.5 | 1.483 | 0.01785 | -0.096 | 83.114
12 | 1.493 | 0.0188 | -0.097 | 79.425
12.5 | 1.497 | 0.01977 | -0.099 | 75.716
13 | 1.494 | 0.02086 | -0.1 | 71.607
13.5 | 1.484 | 0.02209 | -0.101 | 67.155
14 | 1.467 | 0.02339 | -0.102 | 62.695
14.5 | 1.443 | 0.0249 | -0.103 | 57.93
15 | 1.412 | 0.02647 | -0.104 | 53.332
15.5 | 1.375 | 0.0281 | -0.105 | 48.92
16 | 1.331 | 0.0299 | -0.106 | 44.507
16.5 | 1.281 | 0.03207 | -0.106 | 39.926
17 | 1.224 | 0.03485 | -0.107 | 35.115
17.5 | 1.159 | 0.03942 | -0.107 | 29.392

## 118. Re 12M Mach 0.25 (2)
BIGFOIL.COM POLAR EXPORT
NACA66A320
NACA66A320 |  |  |  | Cl Max: | 1.5921 | at alpha= | 20 | deg
XFOIL ncrit=9 |  |  |  | L/D Max: | 161.906 | at alpha= | 2 | deg
Re: | 12000000 |  |  | Cd Min: | 0.0602 | at alpha= | 20 | deg
Mach: | 0.25 |  |  | Cl=0 at alpha= | -2.7784 | deg
|  |  |  | @ Cl=0.1, Cd= | 0.0046952
|  |  |  | @ Cl=0.4, Cd= | 0.0031247
|  |  |  | @ Cl=0.6, Cd= | 0.0066626
alpha (deg) | Cl | Cd | Cm | Cl/Cd
-20 | -1.3345 | 0.03992 | -0.1255 | -33.4294
-19.5 | -1.3182 | 0.03663 | -0.1244 | -35.9869
-19 | -1.3012 | 0.0336 | -0.1229 | -38.7262
-18.5 | -1.2741 | 0.03135 | -0.1215 | -40.6411
-18 | -1.2518 | 0.02894 | -0.1196 | -43.255
-17.5 | -1.2224 | 0.02704 | -0.1179 | -45.2071
-17 | -1.1961 | 0.02508 | -0.1158 | -47.6914
-16.5 | -1.164 | 0.02351 | -0.1138 | -49.5108
-16 | -1.131 | 0.02203 | -0.1119 | -51.3391
-15.5 | -1.0965 | 0.02071 | -0.1099 | -52.9454
-14.5 | -1.0292 | 0.01815 | -0.1055 | -56.7052
-14 | -0.9903 | 0.01717 | -0.1036 | -57.6762
-13.5 | -0.9519 | 0.01622 | -0.1017 | -58.6868
-13 | -0.9151 | 0.01527 | -0.0995 | -59.928
-12.5 | -0.8787 | 0.01433 | -0.0971 | -61.3189
-12 | -0.8395 | 0.01351 | -0.095 | -62.1392
-11.5 | -0.7986 | 0.01277 | -0.0932 | -62.5372
-11 | -0.7572 | 0.01208 | -0.0913 | -62.6821
-10.5 | -0.715 | 0.01145 | -0.0895 | -62.4454
-10 | -0.6719 | 0.01087 | -0.0878 | -61.8123
-9.5 | -0.6292 | 0.01031 | -0.086 | -61.0281
-9 | -0.5859 | 0.00979 | -0.0843 | -59.8468
-8.5 | -0.5442 | 0.00923 | -0.0823 | -58.9599
-8 | -0.5014 | 0.00873 | -0.0803 | -57.4341
-7.5 | -0.4579 | 0.0083 | -0.0785 | -55.1687
-7 | -0.4147 | 0.00789 | -0.0765 | -52.5602
-6.5 | -0.373 | 0.00753 | -0.0741 | -49.5352
-6 | -0.3383 | 0.00727 | -0.07 | -46.5337
-5.5 | -0.2907 | 0.00703 | -0.0686 | -41.3514
-5 | -0.2385 | 0.00682 | -0.0681 | -34.9707
-4.5 | -0.1849 | 0.00662 | -0.0679 | -27.9305
-4 | -0.1299 | 0.00643 | -0.068 | -20.2022
-3.5 | -0.0744 | 0.00625 | -0.0682 | -11.904
-3 | -0.0226 | 0.00589 | -0.0677 | -3.837
-2.5 | 0.0284 | 0.00546 | -0.0672 | 5.2015
-2 | 0.0803 | 0.00494 | -0.0669 | 16.2551
-1 | 0.1857 | 0.00363 | -0.0669 | 51.157
-0.5 | 0.2421 | 0.0031 | -0.0676 | 78.0968
0 | 0.305 | 0.00312 | -0.0693 | 97.7564
0.5 | 0.3687 | 0.00311 | -0.0711 | 118.5531
1 | 0.4325 | 0.00314 | -0.0729 | 137.7389
1.5 | 0.4948 | 0.00321 | -0.0745 | 154.1433
2 | 0.5521 | 0.00341 | -0.075 | 161.9062
2.5 | 0.5801 | 0.00441 | -0.0697 | 131.542
3 | 0.5924 | 0.00523 | -0.0612 | 113.2696
3.5 | 0.5846 | 0.0062 | -0.0487 | 94.2903
4 | 0.6089 | 0.00693 | -0.0431 | 87.8644
4.5 | 0.6161 | 0.00819 | -0.0347 | 75.2259
5 | 0.6282 | 0.00951 | -0.0276 | 66.0568
5.5 | 0.6464 | 0.01078 | -0.0218 | 59.9629
6 | 0.6744 | 0.01183 | -0.0178 | 57.0076
6.5 | 0.7031 | 0.01292 | -0.014 | 54.4195
7 | 0.7413 | 0.01375 | -0.0118 | 53.9127
7.5 | 0.7832 | 0.01447 | -0.0102 | 54.1258
8 | 0.8233 | 0.01531 | -0.0084 | 53.7753
8.5 | 0.8644 | 0.01613 | -0.0068 | 53.5896
9 | 0.9049 | 0.017 | -0.0051 | 53.2294
9.5 | 0.9457 | 0.0179 | -0.0036 | 52.8324
10 | 0.9857 | 0.01886 | -0.0019 | 52.2641
10.5 | 1.0237 | 0.01996 | -0.0001 | 51.2876
11 | 1.0646 | 0.02093 | 0.0013 | 50.8648
11.5 | 1.1014 | 0.02215 | 0.0032 | 49.7246
12 | 1.1393 | 0.02333 | 0.0049 | 48.8341
12.5 | 1.1751 | 0.02466 | 0.0067 | 47.6521
13 | 1.212 | 0.02596 | 0.0084 | 46.6872
13.5 | 1.2496 | 0.02728 | 0.0099 | 45.8065
14 | 1.2826 | 0.02893 | 0.0118 | 44.3346
14.5 | 1.3177 | 0.03047 | 0.0134 | 43.2458
15 | 1.3482 | 0.03235 | 0.0154 | 41.6754
15.5 | 1.379 | 0.03426 | 0.0172 | 40.251
16 | 1.4081 | 0.03638 | 0.019 | 38.7053
16.5 | 1.4411 | 0.03827 | 0.0204 | 37.6561
17 | 1.4678 | 0.0407 | 0.0221 | 36.0639
17.5 | 1.4953 | 0.04312 | 0.0237 | 34.6776
18 | 1.5202 | 0.04586 | 0.0251 | 33.1487
18.5 | 1.5405 | 0.04904 | 0.0266 | 31.4131
19 | 1.5604 | 0.05238 | 0.0278 | 29.79
19.5 | 1.5797 | 0.05593 | 0.0288 | 28.2442
20 | 1.5921 | 0.0602 | 0.0296 | 26.4468

## 119. Re 12M Mach 0.50 (1)
BIGFOIL.COM POLAR EXPORT
NACA66A320
NACA66A320 |  |  |  | Cl Max: | 1.32 | at alpha= | 8 | deg
JavaFoil+Calcfoil stall+Eppler ext transition |  |  |  | L/D Max: | 100.472 | at alpha= | 3 | deg
Re: | 12000000 |  |  | Cd Min: | 0.00378 | at alpha= | 0 | deg
Mach: | 0.5 |  |  | Cl=0 at alpha= | -2.4861 | deg
|  |  |  | @ Cl=0.1, Cd= | 0.0052931
|  |  |  | @ Cl=0.4, Cd= | 0.0045939
|  |  |  | @ Cl=0.6, Cd= | 0.0063766
alpha (deg) | Cl | Cd | Cm | Cl/Cd
-20 | -1.008 | 0.15917 | -0.005 | -6.33
-19.5 | -0.978 | 0.15348 | -0.006 | -6.375
-19 | -0.948 | 0.14978 | -0.006 | -6.327
-18.5 | -0.918 | 0.14375 | -0.007 | -6.385
-18 | -0.897 | 0.12894 | -0.009 | -6.96
-17.5 | -0.874 | 0.1173 | -0.01 | -7.45
-17 | -0.839 | 0.11681 | -0.01 | -7.179
-16.5 | -0.803 | 0.1186 | -0.01 | -6.77
-16 | -0.778 | 0.11691 | -0.012 | -6.653
-15.5 | -0.755 | 0.10294 | -0.014 | -7.335
-15 | -0.723 | 0.10024 | -0.014 | -7.211
-14.5 | -0.722 | 0.07204 | -0.018 | -10.015
-14 | -0.766 | 0.02809 | -0.024 | -27.287
-13.5 | -0.743 | 0.02286 | -0.026 | -32.485
-13 | -0.602 | 0.09119 | -0.015 | -6.604
-12.5 | -0.575 | 0.08328 | -0.016 | -6.9
-12 | -0.552 | 0.07277 | -0.02 | -7.586
-11.5 | -0.611 | 0.01954 | -0.033 | -31.257
-11 | -0.58 | 0.01746 | -0.034 | -33.236
-10.5 | -0.548 | 0.01587 | -0.036 | -34.542
-10 | -0.43 | 0.06589 | -0.019 | -6.532
-9.5 | -0.483 | 0.05931 | -0.021 | -8.146
-9 | -0.718 | 0.01378 | -0.041 | -52.122
-8.5 | -0.721 | 0.01243 | -0.043 | -58.008
-8 | -0.694 | 0.01145 | -0.045 | -60.666
-7.5 | -0.653 | 0.0108 | -0.047 | -60.449
-7 | -0.602 | 0.01024 | -0.048 | -58.767
-6.5 | -0.545 | 0.00977 | -0.05 | -55.756
-6 | -0.483 | 0.00932 | -0.052 | -51.889
-5.5 | -0.419 | 0.00884 | -0.054 | -47.347
-5 | -0.352 | 0.0085 | -0.055 | -41.368
-4.5 | -0.283 | 0.00819 | -0.057 | -34.611
-4 | -0.214 | 0.0079 | -0.059 | -27.099
-3.5 | -0.144 | 0.00757 | -0.061 | -19.011
-3 | -0.073 | 0.007 | -0.062 | -10.441
-2.5 | -0.002 | 0.00546 | -0.064 | -0.323
-2 | 0.07 | 0.0054 | -0.066 | 13.055
-1.5 | 0.143 | 0.00514 | -0.068 | 27.82
-1 | 0.216 | 0.00476 | -0.07 | 45.393
-0.5 | 0.29 | 0.00459 | -0.072 | 63.21
0 | 0.361 | 0.00378 | -0.073 | 95.296
0.5 | 0.43 | 0.00522 | -0.074 | 82.331
1 | 0.501 | 0.00565 | -0.076 | 88.674
1.5 | 0.572 | 0.00614 | -0.077 | 93.209
2 | 0.643 | 0.00674 | -0.079 | 95.288
2.5 | 0.713 | 0.00729 | -0.081 | 97.826
3 | 0.784 | 0.0078 | -0.082 | 100.472
3.5 | 0.847 | 0.00855 | -0.084 | 99.095
4 | 0.912 | 0.01112 | -0.085 | 82.045
4.5 | 0.977 | 0.01164 | -0.087 | 83.94
5 | 1.04 | 0.01221 | -0.088 | 85.143
5.5 | 1.1 | 0.01285 | -0.09 | 85.628
6 | 1.157 | 0.01352 | -0.091 | 85.596
6.5 | 1.21 | 0.01424 | -0.093 | 84.977
7 | 1.256 | 0.01504 | -0.094 | 83.553
7.5 | 1.295 | 0.01591 | -0.096 | 81.374
8 | 1.32 | 0.01684 | -0.097 | 78.43
8.5 | 1.317 | 0.01781 | -0.098 | 73.951
9 | 1.265 | 0.01908 | -0.1 | 66.33
9.5 | 0.817 | 0.022 | -0.101 | 37.14
10 | 0.853 | 0.0218 | -0.103 | 39.117
10.5 | 0.885 | 0.02348 | -0.104 | 37.683
11 | 0.912 | 0.02646 | -0.105 | 34.461
11.5 | 0.95 | 0.02503 | -0.107 | 37.951
12 | 0.982 | 0.02696 | -0.108 | 36.401
12.5 | 1.012 | 0.02935 | -0.109 | 34.477
13 | 1.039 | 0.03313 | -0.11 | 31.365

## 120. Re 12M Mach 0.50 (2)
BIGFOIL.COM POLAR EXPORT
NACA66A320
NACA66A320 |  |  |  | Cl Max: | 1.2168 | at alpha= | 13.5 | deg
XFOIL ncrit=9 |  |  |  | L/D Max: | 185.643 | at alpha= | 2 | deg
Re: | 12000000 |  |  | Cd Min: | 0.15179 | at alpha= | 18.5 | deg
Mach: | 0.5 |  |  | Cl=0 at alpha= | -3.3075 | deg
|  |  |  | @ Cl=0.1, Cd= | 0.0054252
|  |  |  | @ Cl=0.4, Cd= | 0.0032773
|  |  |  | @ Cl=0.6, Cd= | 0.0033797
alpha (deg) | Cl | Cd | Cm | Cl/Cd
-16.5 | -0.4728 | 0.11013 | -0.1246 | -4.2931
-16 | -0.4934 | 0.09836 | -0.132 | -5.0163
-15.5 | -0.5177 | 0.08597 | -0.14 | -6.0219
-15 | -0.5382 | 0.07451 | -0.1477 | -7.2232
-14.5 | -0.5666 | 0.06324 | -0.1548 | -8.9595
-14 | -0.5995 | 0.05287 | -0.1599 | -11.3391
-13.5 | -0.6301 | 0.04416 | -0.1619 | -14.2686
-13 | -0.6565 | 0.03699 | -0.161 | -17.748
-12.5 | -0.6803 | 0.03095 | -0.1576 | -21.9806
-12 | -0.6952 | 0.02609 | -0.1524 | -26.6462
-11.5 | -0.7002 | 0.02228 | -0.1462 | -31.4273
-11 | -0.688 | 0.01955 | -0.1401 | -35.1918
-10.5 | -0.6689 | 0.01732 | -0.1341 | -38.6201
-10 | -0.6356 | 0.01572 | -0.1291 | -40.4326
-9.5 | -0.5937 | 0.01451 | -0.125 | -40.9166
-9 | -0.5484 | 0.01351 | -0.1213 | -40.5922
-8.5 | -0.5017 | 0.01261 | -0.1179 | -39.7859
-8 | -0.4544 | 0.01179 | -0.1147 | -38.5411
-7.5 | -0.407 | 0.01101 | -0.1116 | -36.9664
-7 | -0.357 | 0.01036 | -0.109 | -34.4595
-6.5 | -0.3069 | 0.00974 | -0.1065 | -31.5092
-6 | -0.2562 | 0.00917 | -0.1042 | -27.9389
-5.5 | -0.2064 | 0.00861 | -0.1019 | -23.9721
-5 | -0.1567 | 0.0081 | -0.0996 | -19.3457
-4.5 | -0.1065 | 0.00765 | -0.0974 | -13.9216
-4 | -0.0588 | 0.00718 | -0.0947 | -8.1894
-3.5 | -0.0144 | 0.00677 | -0.0913 | -2.127
-3 | 0.023 | 0.00652 | -0.0863 | 3.5276
-2 | 0.1081 | 0.00531 | -0.079 | 20.3578
-1.5 | 0.1561 | 0.00453 | -0.0767 | 34.4592
-1 | 0.2055 | 0.00342 | -0.0749 | 60.0877
-0.5 | 0.2752 | 0.00324 | -0.0764 | 84.9383
0 | 0.3466 | 0.00327 | -0.0782 | 105.9939
0.5 | 0.4196 | 0.00328 | -0.0802 | 127.9268
1 | 0.4935 | 0.0033 | -0.0824 | 149.5455
1.5 | 0.5657 | 0.00334 | -0.0842 | 169.3713
2 | 0.6349 | 0.00342 | -0.0853 | 185.6433
2.5 | 0.6745 | 0.00399 | -0.0804 | 169.0476
3 | 0.6682 | 0.00476 | -0.0663 | 140.3782
3.5 | 0.6252 | 0.00671 | -0.0467 | 93.1744
4.5 | 0.6023 | 0.01079 | -0.0222 | 55.8202
5 | 0.608 | 0.0128 | -0.0136 | 47.5
5.5 | 0.6268 | 0.01455 | -0.0074 | 43.079
6 | 0.6418 | 0.01653 | -0.0008 | 38.8264
6.5 | 0.6653 | 0.01836 | 0.0044 | 36.2364
7 | 0.7117 | 0.01945 | 0.0066 | 36.5913
7.5 | 0.7584 | 0.02056 | 0.0087 | 36.8872
8 | 0.8043 | 0.02177 | 0.011 | 36.9453
8.5 | 0.8522 | 0.02293 | 0.0131 | 37.1653
9 | 0.8969 | 0.02434 | 0.0156 | 36.8488
9.5 | 0.9432 | 0.0257 | 0.018 | 36.7004
10 | 0.9867 | 0.0273 | 0.0208 | 36.1429
10.5 | 1.0326 | 0.02885 | 0.0234 | 35.792
11 | 1.0745 | 0.03072 | 0.0263 | 34.9772
11.5 | 1.1161 | 0.03267 | 0.0294 | 34.1628
12 | 1.1528 | 0.03505 | 0.0328 | 32.8902
12.5 | 1.1879 | 0.03764 | 0.0364 | 31.5595
13 | 1.211 | 0.04111 | 0.0404 | 29.4576
13.5 | 1.2168 | 0.04591 | 0.0447 | 26.504
14 | 1.2066 | 0.0522 | 0.0485 | 23.1149
14.5 | 1.1911 | 0.05943 | 0.051 | 20.0421
15 | 1.169 | 0.06791 | 0.0519 | 17.214
15.5 | 1.1443 | 0.07744 | 0.0509 | 14.7766
16 | 1.1159 | 0.08825 | 0.0477 | 12.6448
16.5 | 1.0858 | 0.10015 | 0.0426 | 10.8417
17 | 1.0547 | 0.1129 | 0.0357 | 9.3419
17.5 | 1.0257 | 0.12614 | 0.0276 | 8.1314
18 | 1.0031 | 0.13895 | 0.0193 | 7.2191
18.5 | 0.9834 | 0.15179 | 0.0108 | 6.4787

## 121. Re 14M Mach 0.00 (1)
BIGFOIL.COM POLAR EXPORT
NACA66A320
NACA66A320 |  |  |  | Cl Max: | 1.59 | at alpha= | 15 | deg
JavaFoil+Calcfoil stall+Eppler ext transition |  |  |  | L/D Max: | 106.948 | at alpha= | 4 | deg
Re: | 14000000 |  |  | Cd Min: | 0.00471 | at alpha= | -1 | deg
Mach: | 0 |  |  | Cl=0 at alpha= | -2.4844 | deg
|  |  |  | @ Cl=0.1, Cd= | 0.0049392
|  |  |  | @ Cl=0.4, Cd= | 0.0054211
|  |  |  | @ Cl=0.6, Cd= | 0.0061646
alpha (deg) | Cl | Cd | Cm | Cl/Cd
-20 | -1.174 | 0.03865 | -0.006 | -30.388
-19.5 | -1.187 | 0.03442 | -0.007 | -34.504
-19 | -1.198 | 0.03091 | -0.009 | -38.758
-18.5 | -1.204 | 0.0285 | -0.01 | -42.24
-18 | -1.208 | 0.02644 | -0.011 | -45.669
-17.5 | -1.208 | 0.02489 | -0.012 | -48.521
-17 | -1.207 | 0.0225 | -0.014 | -53.645
-16.5 | -1.202 | 0.02113 | -0.015 | -56.893
-16 | -1.193 | 0.02025 | -0.016 | -58.907
-15.5 | -1.182 | 0.01891 | -0.018 | -62.503
-15 | -1.167 | 0.01795 | -0.019 | -65.009
-14.5 | -1.151 | 0.01669 | -0.02 | -68.946
-14 | -1.13 | 0.01564 | -0.022 | -72.285
-13.5 | -1.107 | 0.01493 | -0.023 | -74.115
-13 | -1.08 | 0.01411 | -0.025 | -76.531
-12.5 | -1.05 | 0.01331 | -0.026 | -78.902
-12 | -1.018 | 0.01236 | -0.028 | -82.343
-11.5 | -0.981 | 0.01185 | -0.029 | -82.824
-11 | -0.942 | 0.01127 | -0.03 | -83.637
-10.5 | -0.9 | 0.01075 | -0.032 | -83.757
-10 | -0.856 | 0.01021 | -0.033 | -83.877
-9.5 | -0.809 | 0.00975 | -0.035 | -83.031
-9 | -0.76 | 0.00938 | -0.036 | -81.017
-8.5 | -0.709 | 0.00898 | -0.038 | -78.974
-8 | -0.657 | 0.00865 | -0.039 | -75.897
-7.5 | -0.602 | 0.00834 | -0.041 | -72.193
-7 | -0.546 | 0.00802 | -0.042 | -68.09
-6.5 | -0.489 | 0.00776 | -0.044 | -63.008
-6 | -0.431 | 0.0075 | -0.045 | -57.381
-5.5 | -0.371 | 0.00722 | -0.047 | -51.373
-5 | -0.311 | 0.00702 | -0.048 | -44.257
-4.5 | -0.25 | 0.00677 | -0.05 | -36.925
-4 | -0.188 | 0.00661 | -0.052 | -28.484
-3.5 | -0.126 | 0.00645 | -0.053 | -19.616
-3 | -0.064 | 0.00623 | -0.055 | -10.307
-2.5 | -0.002 | 0.00536 | -0.056 | -0.289
-2 | 0.062 | 0.00509 | -0.058 | 12.116
-1.5 | 0.125 | 0.00484 | -0.059 | 25.815
-1 | 0.188 | 0.00471 | -0.061 | 39.986
-0.5 | 0.251 | 0.00529 | -0.062 | 47.521
0 | 0.313 | 0.00542 | -0.063 | 57.737
0.5 | 0.375 | 0.00553 | -0.065 | 67.823
1 | 0.437 | 0.00526 | -0.066 | 83.006
1.5 | 0.499 | 0.00566 | -0.068 | 88.114
2 | 0.561 | 0.00596 | -0.069 | 94.122
2.5 | 0.622 | 0.00628 | -0.07 | 99.125
3 | 0.684 | 0.0067 | -0.072 | 102.076
3.5 | 0.741 | 0.00713 | -0.073 | 103.975
4 | 0.801 | 0.00749 | -0.074 | 106.948
4.5 | 0.858 | 0.00916 | -0.076 | 93.666
5 | 0.916 | 0.00953 | -0.077 | 96.198
5.5 | 0.973 | 0.00985 | -0.078 | 98.77
6 | 1.029 | 0.01026 | -0.08 | 100.339
6.5 | 1.084 | 0.01066 | -0.081 | 101.641
7 | 1.137 | 0.0111 | -0.082 | 102.469
7.5 | 1.189 | 0.01151 | -0.084 | 103.237
8 | 1.239 | 0.01201 | -0.085 | 103.152
8.5 | 1.285 | 0.01244 | -0.086 | 103.244
9 | 1.329 | 0.01297 | -0.087 | 102.452
9.5 | 1.369 | 0.01347 | -0.089 | 101.689
10 | 1.407 | 0.01405 | -0.09 | 100.162
10.5 | 1.442 | 0.01465 | -0.091 | 98.451
11 | 1.473 | 0.0153 | -0.092 | 96.297
11.5 | 1.501 | 0.01592 | -0.093 | 94.33
12 | 1.525 | 0.01656 | -0.095 | 92.099
12.5 | 1.546 | 0.01738 | -0.096 | 88.935
13 | 1.563 | 0.01821 | -0.097 | 85.82
13.5 | 1.575 | 0.01909 | -0.098 | 82.509
14 | 1.584 | 0.02004 | -0.099 | 79.018
14.5 | 1.589 | 0.02111 | -0.1 | 75.254
15 | 1.59 | 0.02199 | -0.101 | 72.326
15.5 | 1.588 | 0.0232 | -0.102 | 68.436
16 | 1.582 | 0.0243 | -0.103 | 65.104
16.5 | 1.573 | 0.02548 | -0.104 | 61.73
17 | 1.56 | 0.02685 | -0.105 | 58.107
17.5 | 1.545 | 0.02808 | -0.106 | 55.032
18 | 1.524 | 0.02949 | -0.107 | 51.684
18.5 | 1.498 | 0.03171 | -0.107 | 47.223
19 | 1.469 | 0.03348 | -0.108 | 43.883
19.5 | 1.439 | 0.03576 | -0.109 | 40.228
20 | 1.408 | 0.03721 | -0.11 | 37.831

## 122. Re 14M Mach 0.00 (2)
BIGFOIL.COM POLAR EXPORT
NACA66A320
NACA66A320 |  |  |  | Cl Max: | 1.6186 | at alpha= | 20 | deg
XFOIL ncrit=9 |  |  |  | L/D Max: | 154.675 | at alpha= | 1.5 | deg
Re: | 14000000 |  |  | Cd Min: | 0.04631 | at alpha= | 20 | deg
Mach: | 0 |  |  | Cl=0 at alpha= | -2.7344 | deg
|  |  |  | @ Cl=0.1, Cd= | 0.0046171
|  |  |  | @ Cl=0.4, Cd= | 0.003027
|  |  |  | @ Cl=0.6, Cd= | 0.0066803
alpha (deg) | Cl | Cd | Cm | Cl/Cd
-20 | -1.3765 | 0.02836 | -0.102 | -48.5367
-19.5 | -1.3492 | 0.02674 | -0.1011 | -50.4562
-19 | -1.3257 | 0.02499 | -0.0998 | -53.0492
-18.5 | -1.2978 | 0.0235 | -0.0987 | -55.2255
-18 | -1.2682 | 0.0222 | -0.0975 | -57.1261
-17.5 | -1.2383 | 0.02092 | -0.0962 | -59.1922
-17 | -1.2056 | 0.01984 | -0.095 | -60.7661
-16.5 | -1.1738 | 0.01873 | -0.0937 | -62.6695
-16 | -1.1383 | 0.01783 | -0.0926 | -63.8418
-15.5 | -1.1036 | 0.01694 | -0.0914 | -65.1476
-15 | -1.0684 | 0.01607 | -0.09 | -66.4841
-14 | -0.9964 | 0.01447 | -0.0873 | -68.8597
-13.5 | -0.9615 | 0.01368 | -0.0856 | -70.2851
-13 | -0.9236 | 0.013 | -0.0842 | -71.0462
-12.5 | -0.8869 | 0.01228 | -0.0826 | -72.2231
-12 | -0.8495 | 0.0116 | -0.081 | -73.2328
-11.5 | -0.8096 | 0.01102 | -0.0796 | -73.4664
-11 | -0.769 | 0.01049 | -0.0783 | -73.3079
-10.5 | -0.7287 | 0.00998 | -0.0769 | -73.016
-10 | -0.687 | 0.00954 | -0.0756 | -72.0126
-9.5 | -0.646 | 0.00911 | -0.074 | -70.9111
-9 | -0.6049 | 0.00869 | -0.0724 | -69.6087
-8.5 | -0.5652 | 0.00825 | -0.0705 | -68.5091
-8 | -0.5265 | 0.00785 | -0.0682 | -67.0701
-7.5 | -0.4907 | 0.00753 | -0.0651 | -65.166
-7 | -0.45 | 0.00733 | -0.0628 | -61.3915
-6.5 | -0.4005 | 0.00711 | -0.0624 | -56.3291
-6 | -0.3499 | 0.00689 | -0.0621 | -50.7837
-5.5 | -0.2981 | 0.00668 | -0.0621 | -44.6257
-5 | -0.2446 | 0.0065 | -0.0624 | -37.6308
-4.5 | -0.1906 | 0.00631 | -0.0628 | -30.206
-4 | -0.1356 | 0.00615 | -0.0634 | -22.0488
-3.5 | -0.0804 | 0.00597 | -0.064 | -13.4673
-3 | -0.0281 | 0.00565 | -0.0641 | -4.9735
-2.5 | 0.0248 | 0.00528 | -0.0643 | 4.697
-2 | 0.0767 | 0.0048 | -0.0644 | 15.9792
-1.5 | 0.1302 | 0.00438 | -0.0648 | 29.726
-1 | 0.1837 | 0.00393 | -0.0653 | 46.743
-0.5 | 0.2337 | 0.00305 | -0.0654 | 76.623
0 | 0.2947 | 0.00299 | -0.0671 | 98.5619
0.5 | 0.3557 | 0.00299 | -0.0688 | 118.9632
1 | 0.4156 | 0.00304 | -0.0703 | 136.7105
1.5 | 0.4764 | 0.00308 | -0.0719 | 154.6753
2 | 0.5147 | 0.00395 | -0.0692 | 130.3038
2.5 | 0.5438 | 0.00483 | -0.0646 | 112.588
3 | 0.5716 | 0.00546 | -0.0597 | 104.6886
3.5 | 0.5839 | 0.00597 | -0.0514 | 97.8057
4 | 0.6009 | 0.00672 | -0.0446 | 89.4196
4.5 | 0.6148 | 0.00771 | -0.0376 | 79.7406
5 | 0.6355 | 0.00868 | -0.0321 | 73.2143
5.5 | 0.6606 | 0.00962 | -0.0277 | 68.6694
6 | 0.6881 | 0.01055 | -0.0238 | 65.2227
6.5 | 0.7215 | 0.01134 | -0.0209 | 63.6243
7 | 0.7609 | 0.01196 | -0.0192 | 63.6204
7.5 | 0.8 | 0.01261 | -0.0175 | 63.4417
8 | 0.8398 | 0.01326 | -0.016 | 63.3333
8.5 | 0.8797 | 0.01393 | -0.0145 | 63.1515
9 | 0.9178 | 0.0147 | -0.0129 | 62.4354
9.5 | 0.9585 | 0.0154 | -0.0117 | 62.2403
10 | 0.9945 | 0.01631 | -0.0099 | 60.9749
10.5 | 1.0333 | 0.01712 | -0.0086 | 60.3563
11 | 1.071 | 0.01801 | -0.0073 | 59.467
11.5 | 1.1083 | 0.01895 | -0.0059 | 58.4855
12 | 1.1455 | 0.01988 | -0.0046 | 57.6207
12.5 | 1.1784 | 0.02107 | -0.0029 | 55.9279
13 | 1.2158 | 0.02204 | -0.0018 | 55.1633
13.5 | 1.2494 | 0.02326 | -0.0003 | 53.7145
14 | 1.2848 | 0.02439 | 0.0008 | 52.6773
14.5 | 1.319 | 0.02561 | 0.002 | 51.5033
15 | 1.35 | 0.02706 | 0.0035 | 49.8891
15.5 | 1.3811 | 0.02851 | 0.0048 | 48.4427
16 | 1.4098 | 0.03015 | 0.0063 | 46.7595
16.5 | 1.441 | 0.03167 | 0.0074 | 45.5005
17 | 1.4688 | 0.03346 | 0.0087 | 43.8972
17.5 | 1.4991 | 0.0351 | 0.0096 | 42.7094
18 | 1.5246 | 0.03711 | 0.0108 | 41.0833
18.5 | 1.5511 | 0.0391 | 0.0118 | 39.6701
19 | 1.575 | 0.04135 | 0.0128 | 38.0895
19.5 | 1.6002 | 0.04353 | 0.0136 | 36.7609
20 | 1.6186 | 0.04631 | 0.0147 | 34.9514

## 123. Re 14M Mach 0.10 (1)
BIGFOIL.COM POLAR EXPORT
NACA66A320
NACA66A320 |  |  |  | Cl Max: | 1.574 | at alpha= | 14.5 | deg
JavaFoil+Calcfoil stall+Eppler ext transition |  |  |  | L/D Max: | 106.424 | at alpha= | 4 | deg
Re: | 14000000 |  |  | Cd Min: | 0.00467 | at alpha= | -1 | deg
Mach: | 0.1 |  |  | Cl=0 at alpha= | -2.4844 | deg
|  |  |  | @ Cl=0.1, Cd= | 0.0049413
|  |  |  | @ Cl=0.4, Cd= | 0.0054384
|  |  |  | @ Cl=0.6, Cd= | 0.006179
alpha (deg) | Cl | Cd | Cm | Cl/Cd
-20 | -1.126 | 0.04248 | -0.006 | -26.498
-19.5 | -1.142 | 0.03797 | -0.007 | -30.073
-19 | -1.158 | 0.03329 | -0.009 | -34.775
-18.5 | -1.169 | 0.02994 | -0.01 | -39.055
-18 | -1.177 | 0.0275 | -0.011 | -42.805
-17.5 | -1.181 | 0.02586 | -0.012 | -45.646
-17 | -1.183 | 0.02349 | -0.014 | -50.374
-16.5 | -1.182 | 0.02169 | -0.015 | -54.508
-16 | -1.176 | 0.02078 | -0.016 | -56.581
-15.5 | -1.167 | 0.01933 | -0.018 | -60.388
-15 | -1.155 | 0.01834 | -0.019 | -62.971
-14.5 | -1.14 | 0.01723 | -0.02 | -66.161
-14 | -1.123 | 0.01593 | -0.022 | -70.511
-13.5 | -1.101 | 0.0152 | -0.023 | -72.422
-13 | -1.076 | 0.01435 | -0.025 | -74.964
-12.5 | -1.048 | 0.01351 | -0.026 | -77.562
-12 | -1.017 | 0.01254 | -0.028 | -81.112
-11.5 | -0.981 | 0.01204 | -0.029 | -81.518
-11 | -0.943 | 0.0114 | -0.031 | -82.731
-10.5 | -0.901 | 0.01087 | -0.032 | -82.914
-10 | -0.858 | 0.01031 | -0.034 | -83.173
-9.5 | -0.811 | 0.00982 | -0.035 | -82.595
-9 | -0.762 | 0.00945 | -0.037 | -80.709
-8.5 | -0.712 | 0.00909 | -0.038 | -78.285
-8 | -0.659 | 0.00871 | -0.04 | -75.693
-7.5 | -0.605 | 0.00837 | -0.041 | -72.198
-7 | -0.549 | 0.00805 | -0.043 | -68.14
-6.5 | -0.491 | 0.00778 | -0.044 | -63.101
-6 | -0.432 | 0.00753 | -0.046 | -57.433
-5.5 | -0.373 | 0.00729 | -0.047 | -51.155
-5 | -0.312 | 0.00705 | -0.049 | -44.241
-4.5 | -0.251 | 0.00679 | -0.05 | -36.939
-4 | -0.189 | 0.00661 | -0.052 | -28.61
-3.5 | -0.127 | 0.00648 | -0.053 | -19.601
-3 | -0.064 | 0.00622 | -0.055 | -10.359
-2.5 | -0.002 | 0.0054 | -0.057 | -0.288
-2 | 0.062 | 0.00506 | -0.058 | 12.254
-1.5 | 0.126 | 0.00486 | -0.06 | 25.812
-1 | 0.189 | 0.00467 | -0.061 | 40.489
-0.5 | 0.253 | 0.00531 | -0.062 | 47.544
0 | 0.314 | 0.00539 | -0.064 | 58.267
0.5 | 0.377 | 0.00552 | -0.065 | 68.236
1 | 0.439 | 0.0053 | -0.067 | 82.909
1.5 | 0.501 | 0.00567 | -0.068 | 88.38
2 | 0.563 | 0.006 | -0.069 | 93.886
2.5 | 0.625 | 0.0063 | -0.071 | 99.226
3 | 0.687 | 0.00675 | -0.072 | 101.791
3.5 | 0.745 | 0.00716 | -0.073 | 103.995
4 | 0.804 | 0.00756 | -0.075 | 106.424
4.5 | 0.862 | 0.00923 | -0.076 | 93.444
5 | 0.92 | 0.00957 | -0.077 | 96.181
5.5 | 0.978 | 0.00994 | -0.079 | 98.336
6 | 1.034 | 0.01035 | -0.08 | 99.899
6.5 | 1.088 | 0.01076 | -0.081 | 101.16
7 | 1.142 | 0.01117 | -0.083 | 102.163
7.5 | 1.193 | 0.0116 | -0.084 | 102.861
8 | 1.243 | 0.0121 | -0.085 | 102.695
8.5 | 1.289 | 0.01258 | -0.087 | 102.496
9 | 1.332 | 0.01311 | -0.088 | 101.624
9.5 | 1.373 | 0.01362 | -0.089 | 100.778
10 | 1.41 | 0.01424 | -0.09 | 99.009
10.5 | 1.444 | 0.01483 | -0.091 | 97.345
11 | 1.474 | 0.01549 | -0.093 | 95.14
11.5 | 1.501 | 0.01614 | -0.094 | 92.948
12 | 1.523 | 0.01687 | -0.095 | 90.26
12.5 | 1.542 | 0.01762 | -0.096 | 87.496
13 | 1.556 | 0.01847 | -0.097 | 84.233
13.5 | 1.566 | 0.01941 | -0.098 | 80.685
14 | 1.572 | 0.02041 | -0.099 | 77.039
14.5 | 1.574 | 0.02146 | -0.1 | 73.334
15 | 1.572 | 0.0226 | -0.102 | 69.533
15.5 | 1.566 | 0.02369 | -0.103 | 66.093
16 | 1.556 | 0.02486 | -0.104 | 62.608
16.5 | 1.542 | 0.02618 | -0.104 | 58.912
17 | 1.526 | 0.02779 | -0.105 | 54.9
17.5 | 1.507 | 0.02881 | -0.106 | 52.289
18 | 1.48 | 0.03095 | -0.107 | 47.81
18.5 | 1.449 | 0.0328 | -0.108 | 44.176
19 | 1.415 | 0.035 | -0.108 | 40.432
19.5 | 1.381 | 0.03652 | -0.109 | 37.809

## 124. Re 14M Mach 0.10 (2)
BIGFOIL.COM POLAR EXPORT
NACA66A320
NACA66A320 |  |  |  | Cl Max: | 1.6201 | at alpha= | 20 | deg
XFOIL ncrit=9 |  |  |  | L/D Max: | 155.682 | at alpha= | 1.5 | deg
Re: | 14000000 |  |  | Cd Min: | 0.04783 | at alpha= | 20 | deg
Mach: | 0.1 |  |  | Cl=0 at alpha= | -2.7415 | deg
|  |  |  | @ Cl=0.1, Cd= | 0.0046303
|  |  |  | @ Cl=0.4, Cd= | 0.0030249
|  |  |  | @ Cl=0.6, Cd= | 0.0067457
alpha (deg) | Cl | Cd | Cm | Cl/Cd
-20 | -1.3739 | 0.02973 | -0.1058 | -46.2126
-19.5 | -1.35 | 0.02778 | -0.1046 | -48.5961
-19 | -1.3273 | 0.02588 | -0.1032 | -51.2867
-18.5 | -1.2976 | 0.02442 | -0.1021 | -53.1368
-18 | -1.2712 | 0.02286 | -0.1005 | -55.608
-17.5 | -1.2382 | 0.02166 | -0.0995 | -57.1653
-17 | -1.2084 | 0.02038 | -0.0979 | -59.2934
-16.5 | -1.1745 | 0.0193 | -0.0966 | -60.8549
-16 | -1.1409 | 0.01825 | -0.0953 | -62.5151
-15.5 | -1.1043 | 0.01739 | -0.0941 | -63.502
-15 | -1.0706 | 0.01641 | -0.0925 | -65.2407
-14.5 | -1.0354 | 0.01552 | -0.0909 | -66.7139
-14 | -0.9979 | 0.01476 | -0.0896 | -67.6084
-13.5 | -0.962 | 0.01397 | -0.0879 | -68.8618
-13 | -0.9238 | 0.01328 | -0.0864 | -69.5633
-12.5 | -0.8876 | 0.0125 | -0.0846 | -71.008
-12 | -0.8491 | 0.01183 | -0.083 | -71.7751
-11.5 | -0.8092 | 0.01122 | -0.0816 | -72.1212
-11 | -0.7689 | 0.01066 | -0.0801 | -72.1295
-10.5 | -0.7284 | 0.01013 | -0.0786 | -71.9052
-10 | -0.6862 | 0.00968 | -0.0773 | -70.8884
-9.5 | -0.6446 | 0.00923 | -0.0758 | -69.8375
-9 | -0.6029 | 0.0088 | -0.0742 | -68.5114
-8.5 | -0.563 | 0.00835 | -0.0722 | -67.4251
-8 | -0.5232 | 0.00793 | -0.0701 | -65.9773
-7.5 | -0.485 | 0.00758 | -0.0674 | -63.9842
-7 | -0.4493 | 0.00736 | -0.064 | -61.0462
-6.5 | -0.4003 | 0.00714 | -0.0634 | -56.0644
-6 | -0.3498 | 0.00692 | -0.063 | -50.5491
-5.5 | -0.2981 | 0.0067 | -0.0629 | -44.4925
-5 | -0.2446 | 0.00652 | -0.0631 | -37.5153
-4.5 | -0.1905 | 0.00633 | -0.0634 | -30.0948
-4 | -0.1354 | 0.00617 | -0.064 | -21.9449
-3.5 | -0.0799 | 0.00599 | -0.0645 | -13.3389
-3 | -0.0274 | 0.00567 | -0.0646 | -4.8325
-2.5 | 0.0256 | 0.00529 | -0.0648 | 4.8393
-2 | 0.0776 | 0.00481 | -0.0649 | 16.1331
-1.5 | 0.1312 | 0.00438 | -0.0653 | 29.9543
-1 | 0.1849 | 0.00393 | -0.0657 | 47.0483
-0.5 | 0.2351 | 0.00305 | -0.0657 | 77.082
0 | 0.2966 | 0.00299 | -0.0675 | 99.1973
0.5 | 0.3579 | 0.00299 | -0.0692 | 119.699
1 | 0.4182 | 0.00304 | -0.0707 | 137.5658
1.5 | 0.4795 | 0.00308 | -0.0724 | 155.6818
2 | 0.5186 | 0.00392 | -0.0697 | 132.2959
2.5 | 0.547 | 0.00481 | -0.065 | 113.7214
3.5 | 0.5821 | 0.00602 | -0.0506 | 96.6944
4 | 0.6006 | 0.00677 | -0.0441 | 88.7149
4.5 | 0.6147 | 0.00777 | -0.0371 | 79.112
5 | 0.6341 | 0.0088 | -0.0314 | 72.0568
5.5 | 0.6592 | 0.00976 | -0.0269 | 67.541
6 | 0.6867 | 0.01071 | -0.0229 | 64.1176
6.5 | 0.7196 | 0.01154 | -0.02 | 62.357
7 | 0.76 | 0.01214 | -0.0183 | 62.603
7.5 | 0.7981 | 0.01285 | -0.0164 | 62.1089
8 | 0.8394 | 0.01347 | -0.0151 | 62.3163
8.5 | 0.8771 | 0.01425 | -0.0132 | 61.5509
9 | 0.9178 | 0.01495 | -0.0119 | 61.3913
9.5 | 0.9574 | 0.01572 | -0.0105 | 60.9033
10 | 0.9945 | 0.01662 | -0.0088 | 59.8375
10.5 | 1.0343 | 0.01742 | -0.0076 | 59.3743
11 | 1.0708 | 0.0184 | -0.006 | 58.1957
11.5 | 1.1096 | 0.0193 | -0.0048 | 57.4922
12 | 1.1443 | 0.02041 | -0.0031 | 56.0657
12.5 | 1.1801 | 0.02147 | -0.0016 | 54.9651
13 | 1.2174 | 0.0225 | -0.0004 | 54.1067
13.5 | 1.251 | 0.02377 | 0.0011 | 52.6294
14 | 1.2874 | 0.02488 | 0.0023 | 51.7444
14.5 | 1.3187 | 0.02634 | 0.0039 | 50.0645
15 | 1.3527 | 0.02766 | 0.0051 | 48.9046
15.5 | 1.3802 | 0.0294 | 0.0069 | 46.9456
16 | 1.4124 | 0.03087 | 0.0081 | 45.7532
16.5 | 1.4421 | 0.03257 | 0.0094 | 44.2769
17 | 1.4721 | 0.03429 | 0.0105 | 42.9309
17.5 | 1.5016 | 0.03605 | 0.0116 | 41.6533
18 | 1.5275 | 0.03813 | 0.0129 | 40.0603
18.5 | 1.5518 | 0.04036 | 0.0141 | 38.449
19 | 1.5769 | 0.04262 | 0.0151 | 36.9991
20 | 1.6201 | 0.04783 | 0.017 | 33.872

## 125. Re 14M Mach 0.25 (1)
BIGFOIL.COM POLAR EXPORT
NACA66A320
NACA66A320 |  |  |  | Cl Max: | 1.498 | at alpha= | 12.5 | deg
JavaFoil+Calcfoil stall+Eppler ext transition |  |  |  | L/D Max: | 103.025 | at alpha= | 3.5 | deg
Re: | 14000000 |  |  | Cd Min: | 0.00478 | at alpha= | -1 | deg
Mach: | 0.25 |  |  | Cl=0 at alpha= | -2.4848 | deg
|  |  |  | @ Cl=0.1, Cd= | 0.0050903
|  |  |  | @ Cl=0.4, Cd= | 0.0055712
|  |  |  | @ Cl=0.6, Cd= | 0.0062672
alpha (deg) | Cl | Cd | Cm | Cl/Cd
-19.5 | -0.697 | 0.14164 | -0.005 | -4.919
-19 | -0.739 | 0.12935 | -0.006 | -5.713
-18.5 | -0.759 | 0.14552 | -0.005 | -5.219
-18 | -0.81 | 0.11301 | -0.008 | -7.171
-17.5 | -0.864 | 0.08462 | -0.01 | -10.213
-17 | -0.962 | 0.03836 | -0.013 | -25.08
-16.5 | -1.005 | 0.02789 | -0.015 | -36.033
-16 | -1.025 | 0.02582 | -0.017 | -39.706
-15.5 | -1.043 | 0.02294 | -0.018 | -45.482
-15 | -1.053 | 0.02104 | -0.019 | -50.078
-14.5 | -1.057 | 0.0196 | -0.021 | -53.941
-14 | -1.056 | 0.0182 | -0.022 | -58.039
-13.5 | -1.05 | 0.01668 | -0.024 | -62.957
-13 | -1.037 | 0.01585 | -0.025 | -65.451
-12.5 | -1.02 | 0.01486 | -0.027 | -68.642
-12 | -0.998 | 0.01382 | -0.028 | -72.238
-11.5 | -0.972 | 0.01299 | -0.03 | -74.807
-11 | -0.94 | 0.01212 | -0.031 | -77.572
-10.5 | -0.904 | 0.01157 | -0.033 | -78.077
-10 | -0.863 | 0.01097 | -0.034 | -78.694
-9.5 | -0.82 | 0.0104 | -0.036 | -78.829
-9 | -0.773 | 0.00995 | -0.037 | -77.709
-8.5 | -0.723 | 0.00951 | -0.039 | -76.042
-8 | -0.671 | 0.00909 | -0.041 | -73.852
-7.5 | -0.617 | 0.00873 | -0.042 | -70.654
-7 | -0.56 | 0.00838 | -0.044 | -66.864
-6.5 | -0.502 | 0.00805 | -0.045 | -62.35
-6 | -0.443 | 0.00777 | -0.047 | -56.996
-5.5 | -0.382 | 0.00746 | -0.048 | -51.149
-5 | -0.32 | 0.00728 | -0.05 | -43.924
-4.5 | -0.257 | 0.00702 | -0.052 | -36.61
-4 | -0.194 | 0.00678 | -0.053 | -28.616
-3.5 | -0.13 | 0.00661 | -0.055 | -19.699
-3 | -0.066 | 0.00636 | -0.056 | -10.4
-2.5 | -0.002 | 0.00496 | -0.058 | -0.321
-2 | 0.064 | 0.00519 | -0.06 | 12.269
-1.5 | 0.129 | 0.00501 | -0.061 | 25.748
-1 | 0.194 | 0.00478 | -0.063 | 40.626
-0.5 | 0.26 | 0.00536 | -0.064 | 48.411
0 | 0.322 | 0.00546 | -0.065 | 59.014
0.5 | 0.387 | 0.00562 | -0.067 | 68.765
1 | 0.451 | 0.00538 | -0.068 | 83.699
1.5 | 0.514 | 0.00582 | -0.07 | 88.447
2 | 0.578 | 0.00614 | -0.071 | 94.096
2.5 | 0.642 | 0.00651 | -0.073 | 98.593
3 | 0.705 | 0.00696 | -0.074 | 101.323
3.5 | 0.764 | 0.00741 | -0.075 | 103.025
4 | 0.824 | 0.00922 | -0.077 | 89.409
4.5 | 0.884 | 0.00958 | -0.078 | 92.316
5 | 0.943 | 0.00996 | -0.079 | 94.704
5.5 | 1.002 | 0.01035 | -0.081 | 96.746
6 | 1.058 | 0.01079 | -0.082 | 98.048
6.5 | 1.113 | 0.01126 | -0.084 | 98.837
7 | 1.167 | 0.01174 | -0.085 | 99.396
7.5 | 1.218 | 0.01221 | -0.086 | 99.775
8 | 1.267 | 0.01276 | -0.087 | 99.257
8.5 | 1.311 | 0.0133 | -0.089 | 98.543
9 | 1.351 | 0.01388 | -0.09 | 97.339
9.5 | 1.388 | 0.01453 | -0.091 | 95.5
10 | 1.419 | 0.01516 | -0.093 | 93.656
10.5 | 1.447 | 0.01588 | -0.094 | 91.094
11 | 1.468 | 0.01658 | -0.095 | 88.542
11.5 | 1.484 | 0.01739 | -0.096 | 85.364
12 | 1.494 | 0.01839 | -0.097 | 81.257
12.5 | 1.498 | 0.01931 | -0.099 | 77.56
13 | 1.495 | 0.02043 | -0.1 | 73.158
13.5 | 1.485 | 0.02156 | -0.101 | 68.845
14 | 1.468 | 0.0227 | -0.102 | 64.652
14.5 | 1.444 | 0.02431 | -0.103 | 59.385
15 | 1.413 | 0.02572 | -0.104 | 54.934
15.5 | 1.376 | 0.02739 | -0.105 | 50.218
16 | 1.332 | 0.02899 | -0.106 | 45.951
16.5 | 1.282 | 0.03127 | -0.107 | 40.99
17 | 1.225 | 0.03364 | -0.107 | 36.426
17.5 | 1.161 | 0.0378 | -0.108 | 30.716

## 126. Re 14M Mach 0.25 (2)
BIGFOIL.COM POLAR EXPORT
NACA66A320
NACA66A320 |  |  |  | Cl Max: | 1.6109 | at alpha= | 20 | deg
XFOIL ncrit=9 |  |  |  | L/D Max: | 160.55 | at alpha= | 1.5 | deg
Re: | 14000000 |  |  | Cd Min: | 0.05843 | at alpha= | 20 | deg
Mach: | 0.25 |  |  | Cl=0 at alpha= | -2.7878 | deg
|  |  |  | @ Cl=0.1, Cd= | 0.0047306
|  |  |  | @ Cl=0.4, Cd= | 0.0030338
|  |  |  | @ Cl=0.6, Cd= | 0.0069889
alpha (deg) | Cl | Cd | Cm | Cl/Cd
-20 | -1.3531 | 0.03851 | -0.1252 | -35.1363
-19.5 | -1.3352 | 0.03543 | -0.124 | -37.6856
-19 | -1.3193 | 0.03237 | -0.1223 | -40.7569
-18.5 | -1.2958 | 0.02999 | -0.1206 | -43.2077
-18 | -1.2733 | 0.02764 | -0.1185 | -46.0673
-17.5 | -1.2408 | 0.02597 | -0.1168 | -47.7782
-16.5 | -1.1824 | 0.0225 | -0.1125 | -52.5511
-16 | -1.1465 | 0.02122 | -0.1107 | -54.0292
-15.5 | -1.1131 | 0.01988 | -0.1085 | -55.9909
-15 | -1.0775 | 0.01866 | -0.1065 | -57.7438
-14.5 | -1.0418 | 0.01752 | -0.1043 | -59.4635
-14 | -1.0042 | 0.01653 | -0.1023 | -60.7502
-13.5 | -0.9642 | 0.01567 | -0.1004 | -61.5316
-13 | -0.9243 | 0.01485 | -0.0985 | -62.2424
-12.5 | -0.8872 | 0.01392 | -0.0962 | -63.7356
-12 | -0.8493 | 0.01307 | -0.0939 | -64.9809
-11.5 | -0.8079 | 0.01236 | -0.092 | -65.3641
-11 | -0.7667 | 0.01169 | -0.0901 | -65.586
-10.5 | -0.7253 | 0.01105 | -0.0882 | -65.638
-10 | -0.6819 | 0.01049 | -0.0865 | -65.0048
-9.5 | -0.6386 | 0.00995 | -0.0847 | -64.1809
-9 | -0.5949 | 0.00943 | -0.083 | -63.0859
-8.5 | -0.5514 | 0.00894 | -0.0812 | -61.6779
-8 | -0.5089 | 0.00845 | -0.0792 | -60.2249
-7.5 | -0.4662 | 0.00801 | -0.0771 | -58.2022
-7 | -0.4242 | 0.00762 | -0.0748 | -55.6693
-6.5 | -0.3846 | 0.00728 | -0.0719 | -52.8297
-6 | -0.3458 | 0.00709 | -0.0686 | -48.7729
-5.5 | -0.2958 | 0.00685 | -0.0677 | -43.1825
-5 | -0.2431 | 0.00665 | -0.0673 | -36.5564
-4.5 | -0.1884 | 0.00646 | -0.0673 | -29.1641
-4 | -0.1331 | 0.00627 | -0.0674 | -21.2281
-3.5 | -0.0767 | 0.00609 | -0.0678 | -12.5944
-3 | -0.0223 | 0.00579 | -0.0678 | -3.8515
-2 | 0.0828 | 0.00488 | -0.0674 | 16.9672
-1.5 | 0.1369 | 0.00441 | -0.0676 | 31.0431
-1 | 0.1908 | 0.00388 | -0.0678 | 49.1753
-0.5 | 0.2429 | 0.00306 | -0.0678 | 79.3791
0 | 0.3066 | 0.00301 | -0.0696 | 101.8605
0.5 | 0.3703 | 0.00301 | -0.0714 | 123.0233
1 | 0.4326 | 0.00306 | -0.073 | 141.3725
1.5 | 0.4961 | 0.00309 | -0.0747 | 160.5502
2.5 | 0.5654 | 0.0047 | -0.0669 | 120.2979
3 | 0.5713 | 0.00538 | -0.0569 | 106.1896
3.5 | 0.5769 | 0.00627 | -0.0473 | 92.0096
4 | 0.601 | 0.00702 | -0.0417 | 85.6125
4.5 | 0.6111 | 0.00823 | -0.0338 | 74.2527
5 | 0.6247 | 0.00952 | -0.027 | 65.6197
5.5 | 0.6485 | 0.01062 | -0.0221 | 61.064
6 | 0.6762 | 0.01168 | -0.018 | 57.8938
6.5 | 0.7101 | 0.0126 | -0.015 | 56.3571
7 | 0.7502 | 0.01336 | -0.0131 | 56.1527
7.5 | 0.7915 | 0.01409 | -0.0113 | 56.1746
8 | 0.8332 | 0.01484 | -0.0097 | 56.1456
8.5 | 0.8727 | 0.01571 | -0.0078 | 55.5506
9 | 0.9157 | 0.01647 | -0.0065 | 55.5981
9.5 | 0.9543 | 0.01744 | -0.0046 | 54.719
10 | 0.9947 | 0.01836 | -0.003 | 54.1776
10.5 | 1.0337 | 0.0194 | -0.0013 | 53.2835
11 | 1.0735 | 0.02042 | 0.0003 | 52.571
11.5 | 1.1122 | 0.02151 | 0.002 | 51.7062
12 | 1.1481 | 0.0228 | 0.004 | 50.3553
12.5 | 1.1876 | 0.02392 | 0.0055 | 49.6488
13 | 1.2224 | 0.02533 | 0.0074 | 48.259
13.5 | 1.2603 | 0.02661 | 0.0089 | 47.3619
14 | 1.2929 | 0.02824 | 0.0109 | 45.7826
14.5 | 1.3272 | 0.02982 | 0.0127 | 44.507
15 | 1.3591 | 0.0316 | 0.0145 | 43.0095
15.5 | 1.3916 | 0.0334 | 0.0163 | 41.6647
16 | 1.4227 | 0.03534 | 0.018 | 40.2575
16.5 | 1.4543 | 0.03731 | 0.0196 | 38.9788
17 | 1.4824 | 0.0396 | 0.0213 | 37.4343
17.5 | 1.5099 | 0.04199 | 0.0229 | 35.9586
18 | 1.5342 | 0.04473 | 0.0245 | 34.2991
18.5 | 1.556 | 0.04772 | 0.026 | 32.6069
19 | 1.5766 | 0.05096 | 0.0274 | 30.938
19.5 | 1.5946 | 0.05456 | 0.0285 | 29.2265
20 | 1.6109 | 0.05843 | 0.0294 | 27.5697

## 127. Re 14M Mach 0.50 (1)
BIGFOIL.COM POLAR EXPORT
NACA66A320
NACA66A320 |  |  |  | Cl Max: | 1.321 | at alpha= | 8 | deg
JavaFoil+Calcfoil stall+Eppler ext transition |  |  |  | L/D Max: | 97.9 | at alpha= | 3.5 | deg
Re: | 14000000 |  |  | Cd Min: | 0.00497 | at alpha= | -1 | deg
Mach: | 0.5 |  |  | Cl=0 at alpha= | -2.4861 | deg
|  |  |  | @ Cl=0.1, Cd= | 0.0053626
|  |  |  | @ Cl=0.4, Cd= | 0.0060017
|  |  |  | @ Cl=0.6, Cd= | 0.0066814
alpha (deg) | Cl | Cd | Cm | Cl/Cd
-20 | -1.005 | 0.16893 | -0.005 | -5.951
-19.5 | -0.976 | 0.16279 | -0.006 | -5.996
-19 | -0.946 | 0.15817 | -0.006 | -5.982
-18.5 | -0.917 | 0.15401 | -0.007 | -5.956
-18 | -0.894 | 0.13629 | -0.008 | -6.561
-17.5 | -0.867 | 0.12668 | -0.009 | -6.847
-17 | -0.835 | 0.12494 | -0.01 | -6.681
-16.5 | -0.804 | 0.12231 | -0.01 | -6.569
-16 | -0.778 | 0.11503 | -0.012 | -6.768
-15.5 | -0.76 | 0.09835 | -0.014 | -7.724
-15 | -0.728 | 0.09563 | -0.015 | -7.608
-14.5 | -0.79 | 0.03354 | -0.022 | -23.547
-14 | -0.77 | 0.02623 | -0.024 | -29.356
-13.5 | -0.744 | 0.02218 | -0.026 | -33.53
-13 | -0.603 | 0.09 | -0.015 | -6.695
-12.5 | -0.575 | 0.08191 | -0.017 | -7.024
-12 | -0.565 | 0.0619 | -0.023 | -9.131
-11.5 | -0.611 | 0.01928 | -0.033 | -31.698
-11 | -0.581 | 0.01697 | -0.034 | -34.208
-10.5 | -0.549 | 0.01543 | -0.036 | -35.557
-10 | -0.431 | 0.0655 | -0.019 | -6.573
-9.5 | -0.484 | 0.0587 | -0.021 | -8.24
-9 | -0.719 | 0.01323 | -0.041 | -54.376
-8.5 | -0.722 | 0.01219 | -0.043 | -59.196
-8 | -0.695 | 0.01108 | -0.045 | -62.777
-7.5 | -0.654 | 0.0105 | -0.047 | -62.249
-7 | -0.602 | 0.00996 | -0.048 | -60.459
-6.5 | -0.545 | 0.00943 | -0.05 | -57.807
-6 | -0.484 | 0.009 | -0.052 | -53.738
-5.5 | -0.419 | 0.00859 | -0.054 | -48.757
-5 | -0.352 | 0.00824 | -0.055 | -42.735
-4.5 | -0.284 | 0.00791 | -0.057 | -35.886
-4 | -0.214 | 0.00766 | -0.059 | -27.974
-3.5 | -0.144 | 0.00738 | -0.061 | -19.517
-3 | -0.073 | 0.00683 | -0.062 | -10.714
-2.5 | -0.002 | 0.0055 | -0.064 | -0.32
-2 | 0.07 | 0.00549 | -0.066 | 12.846
-1.5 | 0.143 | 0.00518 | -0.068 | 27.614
-1 | 0.216 | 0.00497 | -0.069 | 43.419
-0.5 | 0.289 | 0.00527 | -0.071 | 54.928
0 | 0.358 | 0.00592 | -0.073 | 60.499
0.5 | 0.43 | 0.00606 | -0.074 | 70.946
1 | 0.501 | 0.00591 | -0.076 | 84.709
1.5 | 0.572 | 0.0065 | -0.077 | 87.958
2 | 0.643 | 0.00696 | -0.079 | 92.368
2.5 | 0.713 | 0.00738 | -0.081 | 96.649
3 | 0.784 | 0.00802 | -0.082 | 97.763
3.5 | 0.847 | 0.00865 | -0.084 | 97.9
4 | 0.913 | 0.01083 | -0.085 | 84.308
4.5 | 0.978 | 0.01137 | -0.087 | 86.014
5 | 1.041 | 0.01192 | -0.088 | 87.344
5.5 | 1.101 | 0.01253 | -0.09 | 87.884
6 | 1.158 | 0.01318 | -0.091 | 87.865
6.5 | 1.211 | 0.01386 | -0.093 | 87.345
7 | 1.257 | 0.01464 | -0.094 | 85.89
7.5 | 1.295 | 0.01548 | -0.096 | 83.673
8 | 1.321 | 0.01638 | -0.097 | 80.665
8.5 | 1.318 | 0.01736 | -0.099 | 75.919
9 | 1.266 | 0.01859 | -0.1 | 68.128
9.5 | 0.817 | 0.02162 | -0.101 | 37.79
10 | 0.853 | 0.02124 | -0.103 | 40.165
10.5 | 0.885 | 0.02286 | -0.104 | 38.728
11 | 0.915 | 0.0256 | -0.105 | 35.724
11.5 | 0.951 | 0.02428 | -0.107 | 39.153
12 | 0.982 | 0.02612 | -0.108 | 37.607
12.5 | 1.013 | 0.02852 | -0.109 | 35.524
13 | 1.041 | 0.03197 | -0.11 | 32.559

## 128. Re 14M Mach 0.50 (2)
BIGFOIL.COM POLAR EXPORT
NACA66A320
NACA66A320 |  |  |  | Cl Max: | 1.2332 | at alpha= | 13.5 | deg
XFOIL ncrit=9 |  |  |  | L/D Max: | 182.457 | at alpha= | 2 | deg
Re: | 14000000 |  |  | Cd Min: | 0.1503 | at alpha= | 18.5 | deg
Mach: | 0.5 |  |  | Cl=0 at alpha= | -3.2201 | deg
|  |  |  | @ Cl=0.1, Cd= | 0.0053965
|  |  |  | @ Cl=0.4, Cd= | 0.0031394
|  |  |  | @ Cl=0.6, Cd= | 0.0033573
alpha (deg) | Cl | Cd | Cm | Cl/Cd
-16.5 | -0.4901 | 0.10758 | -0.1265 | -4.5557
-16 | -0.5066 | 0.09634 | -0.1336 | -5.2585
-15.5 | -0.5287 | 0.08429 | -0.1416 | -6.2724
-15 | -0.5491 | 0.07295 | -0.1492 | -7.5271
-14.5 | -0.5763 | 0.06196 | -0.156 | -9.3012
-14 | -0.609 | 0.0518 | -0.1608 | -11.7568
-13.5 | -0.6419 | 0.0431 | -0.1625 | -14.8933
-13 | -0.6765 | 0.0356 | -0.1611 | -19.0028
-12.5 | -0.7006 | 0.02974 | -0.1572 | -23.5575
-12 | -0.7141 | 0.02512 | -0.1516 | -28.4275
-11.5 | -0.7187 | 0.02143 | -0.1451 | -33.5371
-11 | -0.7046 | 0.01882 | -0.1389 | -37.4389
-10.5 | -0.6839 | 0.01667 | -0.1329 | -41.0258
-10 | -0.6494 | 0.01513 | -0.1279 | -42.9213
-9.5 | -0.6063 | 0.01399 | -0.1238 | -43.3381
-9 | -0.5593 | 0.01306 | -0.1202 | -42.8254
-8.5 | -0.5133 | 0.01215 | -0.1167 | -42.2469
-8 | -0.4633 | 0.01143 | -0.1137 | -40.5337
-7.5 | -0.4145 | 0.01071 | -0.1108 | -38.7021
-7 | -0.3663 | 0.01001 | -0.1079 | -36.5934
-6.5 | -0.3157 | 0.00942 | -0.1054 | -33.5138
-6 | -0.2649 | 0.00886 | -0.1031 | -29.8984
-5.5 | -0.214 | 0.00834 | -0.1008 | -25.6595
-5 | -0.1642 | 0.00781 | -0.0985 | -21.0243
-4.5 | -0.1138 | 0.00735 | -0.0963 | -15.483
-4 | -0.066 | 0.00691 | -0.0936 | -9.5514
-3.5 | -0.0253 | 0.00656 | -0.0893 | -3.8567
-3 | 0.0199 | 0.00633 | -0.0858 | 3.1438
-2.5 | 0.0645 | 0.00583 | -0.0824 | 11.0635
-2 | 0.112 | 0.00525 | -0.0797 | 21.3333
-1.5 | 0.1628 | 0.00458 | -0.0779 | 35.5459
-1 | 0.2145 | 0.0037 | -0.0764 | 57.973
-0.5 | 0.2768 | 0.00318 | -0.0767 | 87.044
0 | 0.3495 | 0.00316 | -0.0787 | 110.6013
0.5 | 0.423 | 0.00313 | -0.0809 | 135.1438
1 | 0.4962 | 0.00316 | -0.083 | 157.0253
1.5 | 0.5673 | 0.00325 | -0.0845 | 174.5538
2 | 0.6313 | 0.00346 | -0.0846 | 182.4566
2.5 | 0.6434 | 0.00428 | -0.0742 | 150.3271
3 | 0.6381 | 0.00513 | -0.0606 | 124.386
3.5 | 0.6006 | 0.00715 | -0.0424 | 84
4 | 0.5957 | 0.00896 | -0.0311 | 66.4844
4.5 | 0.5925 | 0.01097 | -0.0206 | 54.0109
5 | 0.6026 | 0.01284 | -0.0128 | 46.9315
5.5 | 0.6219 | 0.01457 | -0.0066 | 42.6836
6 | 0.6419 | 0.0164 | -0.0007 | 39.1402
6.5 | 0.6739 | 0.0179 | 0.0035 | 37.648
7 | 0.7192 | 0.01903 | 0.0058 | 37.793
7.5 | 0.7686 | 0.02004 | 0.0077 | 38.3533
8 | 0.8129 | 0.02133 | 0.0101 | 38.1106
8.5 | 0.8617 | 0.02245 | 0.0122 | 38.3831
9 | 0.9064 | 0.02383 | 0.0147 | 38.0361
9.5 | 0.9529 | 0.02519 | 0.0172 | 37.8285
10 | 0.9985 | 0.02665 | 0.0198 | 37.4672
10.5 | 1.0431 | 0.02826 | 0.0226 | 36.9108
11 | 1.0879 | 0.02994 | 0.0254 | 36.336
11.5 | 1.1261 | 0.03206 | 0.0288 | 35.1248
12 | 1.1683 | 0.03411 | 0.032 | 34.251
12.5 | 1.2022 | 0.03675 | 0.0357 | 32.7129
13 | 1.2267 | 0.0401 | 0.0398 | 30.591
13.5 | 1.2332 | 0.0448 | 0.0443 | 27.5268
14 | 1.2232 | 0.05096 | 0.0484 | 24.0031
14.5 | 1.2079 | 0.05804 | 0.0512 | 20.8115
15 | 1.1852 | 0.06645 | 0.0524 | 17.836
15.5 | 1.1593 | 0.07596 | 0.0516 | 15.262
16 | 1.1302 | 0.08669 | 0.0486 | 13.0373
16.5 | 1.0937 | 0.09914 | 0.0433 | 11.0319
17 | 1.0632 | 0.11176 | 0.0366 | 9.5132
17.5 | 1.0351 | 0.12481 | 0.0287 | 8.2934
18 | 1.0129 | 0.13751 | 0.0205 | 7.366
18.5 | 0.993 | 0.1503 | 0.0121 | 6.6068

## 129. Re 16M Mach 0.00 (1)
BIGFOIL.COM POLAR EXPORT
NACA66A320
NACA66A320 |  |  |  | Cl Max: | 1.591 | at alpha= | 15 | deg
JavaFoil+Calcfoil stall+Eppler ext transition |  |  |  | L/D Max: | 105.784 | at alpha= | 8 | deg
Re: | 16000000 |  |  | Cd Min: | 0.00517 | at alpha= | -2 | deg
Mach: | 0 |  |  | Cl=0 at alpha= | -2.4844 | deg
|  |  |  | @ Cl=0.1, Cd= | 0.0054535
|  |  |  | @ Cl=0.4, Cd= | 0.0059086
|  |  |  | @ Cl=0.6, Cd= | 0.0062866
alpha (deg) | Cl | Cd | Cm | Cl/Cd
-20 | -1.177 | 0.03698 | -0.006 | -31.828
-19.5 | -1.19 | 0.0331 | -0.007 | -35.936
-19 | -1.199 | 0.03017 | -0.009 | -39.729
-18.5 | -1.205 | 0.02785 | -0.01 | -43.268
-18 | -1.209 | 0.0256 | -0.011 | -47.233
-17.5 | -1.209 | 0.02412 | -0.012 | -50.119
-17 | -1.208 | 0.02211 | -0.014 | -54.64
-16.5 | -1.203 | 0.02054 | -0.015 | -58.585
-16 | -1.194 | 0.01969 | -0.016 | -60.624
-15.5 | -1.182 | 0.01859 | -0.018 | -63.602
-15 | -1.168 | 0.01741 | -0.019 | -67.099
-14.5 | -1.151 | 0.01639 | -0.02 | -70.253
-14 | -1.132 | 0.01515 | -0.022 | -74.702
-13.5 | -1.108 | 0.01449 | -0.023 | -76.449
-13 | -1.081 | 0.01369 | -0.025 | -78.996
-12.5 | -1.052 | 0.01292 | -0.026 | -81.422
-12 | -1.019 | 0.01204 | -0.028 | -84.628
-11.5 | -0.982 | 0.01158 | -0.029 | -84.798
-11 | -0.943 | 0.01098 | -0.03 | -85.878
-10.5 | -0.901 | 0.01048 | -0.032 | -86.018
-10 | -0.857 | 0.01001 | -0.033 | -85.58
-9.5 | -0.81 | 0.00954 | -0.035 | -84.858
-9 | -0.761 | 0.00916 | -0.036 | -83.1
-8.5 | -0.71 | 0.00878 | -0.038 | -80.85
-8 | -0.657 | 0.00843 | -0.039 | -78.019
-7.5 | -0.603 | 0.00812 | -0.041 | -74.243
-7 | -0.547 | 0.00782 | -0.042 | -69.937
-6.5 | -0.489 | 0.00757 | -0.044 | -64.681
-6 | -0.431 | 0.0073 | -0.045 | -59.08
-5.5 | -0.371 | 0.00706 | -0.047 | -52.61
-5 | -0.311 | 0.00685 | -0.049 | -45.377
-4.5 | -0.25 | 0.00666 | -0.05 | -37.523
-4 | -0.189 | 0.00647 | -0.052 | -29.134
-3.5 | -0.127 | 0.00633 | -0.053 | -19.988
-3 | -0.064 | 0.0061 | -0.055 | -10.538
-2.5 | -0.002 | 0.00537 | -0.056 | -0.288
-2 | 0.062 | 0.00517 | -0.058 | 11.929
-1.5 | 0.125 | 0.00564 | -0.059 | 22.169
-1 | 0.188 | 0.00518 | -0.061 | 36.358
-0.5 | 0.251 | 0.00571 | -0.062 | 43.996
0 | 0.313 | 0.00576 | -0.063 | 54.242
0.5 | 0.375 | 0.00584 | -0.065 | 64.137
1 | 0.437 | 0.00601 | -0.066 | 72.736
1.5 | 0.499 | 0.00574 | -0.068 | 86.935
2 | 0.561 | 0.00605 | -0.069 | 92.744
2.5 | 0.622 | 0.00642 | -0.07 | 96.931
3 | 0.684 | 0.00679 | -0.072 | 100.679
3.5 | 0.741 | 0.00713 | -0.073 | 104.054
4 | 0.8 | 0.00867 | -0.074 | 92.286
4.5 | 0.859 | 0.00896 | -0.076 | 95.896
5 | 0.917 | 0.0093 | -0.077 | 98.59
5.5 | 0.974 | 0.00965 | -0.078 | 100.879
6 | 1.03 | 0.01001 | -0.08 | 102.918
6.5 | 1.084 | 0.01043 | -0.081 | 103.98
7 | 1.138 | 0.01083 | -0.082 | 105.062
7.5 | 1.189 | 0.01126 | -0.084 | 105.663
8 | 1.239 | 0.01172 | -0.085 | 105.784
8.5 | 1.286 | 0.01216 | -0.086 | 105.721
9 | 1.329 | 0.01267 | -0.087 | 104.909
9.5 | 1.37 | 0.01316 | -0.089 | 104.159
10 | 1.408 | 0.01376 | -0.09 | 102.36
10.5 | 1.443 | 0.01432 | -0.091 | 100.792
11 | 1.474 | 0.01491 | -0.092 | 98.848
11.5 | 1.502 | 0.01551 | -0.093 | 96.813
12 | 1.526 | 0.01624 | -0.095 | 94.007
12.5 | 1.547 | 0.01704 | -0.096 | 90.782
13 | 1.563 | 0.01783 | -0.097 | 87.684
13.5 | 1.576 | 0.01874 | -0.098 | 84.119
14 | 1.585 | 0.01958 | -0.099 | 80.965
14.5 | 1.59 | 0.02058 | -0.1 | 77.24
15 | 1.591 | 0.02162 | -0.101 | 73.585
15.5 | 1.589 | 0.02262 | -0.102 | 70.229
16 | 1.583 | 0.02368 | -0.103 | 66.852
16.5 | 1.574 | 0.02499 | -0.104 | 62.97
17 | 1.561 | 0.02614 | -0.105 | 59.727
17.5 | 1.546 | 0.0273 | -0.106 | 56.634
18 | 1.525 | 0.02921 | -0.107 | 52.195
18.5 | 1.499 | 0.03084 | -0.108 | 48.608
19 | 1.471 | 0.03251 | -0.108 | 45.24
19.5 | 1.44 | 0.03473 | -0.109 | 41.462
20 | 1.409 | 0.03621 | -0.11 | 38.925

## 130. Re 16M Mach 0.00 (2)
BIGFOIL.COM POLAR EXPORT
NACA66A320
NACA66A320 |  |  |  | Cl Max: | 1.6294 | at alpha= | 20 | deg
XFOIL ncrit=9 |  |  |  | L/D Max: | 149.715 | at alpha= | 1.5 | deg
Re: | 16000000 |  |  | Cd Min: | 0.04537 | at alpha= | 20 | deg
Mach: | 0 |  |  | Cl=0 at alpha= | -2.7425 | deg
|  |  |  | @ Cl=0.1, Cd= | 0.0046547
|  |  |  | @ Cl=0.4, Cd= | 0.00297
|  |  |  | @ Cl=0.6, Cd= | 0.0070964
alpha (deg) | Cl | Cd | Cm | Cl/Cd
-20 | -1.3858 | 0.02772 | -0.1014 | -49.9928
-19.5 | -1.3612 | 0.026 | -0.1003 | -52.3538
-19 | -1.3355 | 0.02437 | -0.0991 | -54.801
-18.5 | -1.3084 | 0.02289 | -0.0978 | -57.1603
-18 | -1.2792 | 0.02156 | -0.0965 | -59.3321
-17.5 | -1.2485 | 0.02037 | -0.0953 | -61.2911
-17 | -1.2168 | 0.01925 | -0.094 | -63.2104
-16.5 | -1.1839 | 0.0182 | -0.0927 | -65.0495
-16 | -1.1498 | 0.01727 | -0.0914 | -66.5779
-15 | -1.0795 | 0.01555 | -0.0888 | -69.4212
-14.5 | -1.0435 | 0.01475 | -0.0874 | -70.7458
-14 | -1.007 | 0.01401 | -0.086 | -71.8772
-13.5 | -0.9686 | 0.01336 | -0.0847 | -72.5
-13 | -0.9316 | 0.01265 | -0.0832 | -73.6443
-12.5 | -0.8939 | 0.01196 | -0.0817 | -74.7408
-12 | -0.8566 | 0.01129 | -0.08 | -75.8725
-11.5 | -0.8175 | 0.01071 | -0.0786 | -76.3305
-11 | -0.7776 | 0.01018 | -0.0771 | -76.3851
-10.5 | -0.737 | 0.00969 | -0.0756 | -76.0578
-10 | -0.6953 | 0.00926 | -0.0743 | -75.0864
-9.5 | -0.654 | 0.00883 | -0.0728 | -74.0657
-9 | -0.6127 | 0.00843 | -0.0712 | -72.6809
-8.5 | -0.5726 | 0.00802 | -0.0692 | -71.3965
-8 | -0.5348 | 0.00764 | -0.0667 | -70
-7.5 | -0.5017 | 0.00738 | -0.0629 | -67.981
-7 | -0.4552 | 0.00715 | -0.0619 | -63.6643
-6.5 | -0.405 | 0.00694 | -0.0616 | -58.3573
-6 | -0.3534 | 0.00674 | -0.0615 | -52.4332
-5.5 | -0.3011 | 0.00654 | -0.0616 | -46.0398
-5 | -0.2474 | 0.00636 | -0.0619 | -38.8994
-4.5 | -0.1928 | 0.00619 | -0.0624 | -31.147
-4 | -0.1376 | 0.00602 | -0.063 | -22.8571
-3.5 | -0.0818 | 0.00584 | -0.0638 | -14.0068
-3 | -0.0275 | 0.00556 | -0.0642 | -4.946
-2.5 | 0.0259 | 0.00521 | -0.0645 | 4.9712
-2 | 0.0785 | 0.0048 | -0.0647 | 16.3542
-1 | 0.1865 | 0.00407 | -0.0658 | 45.8231
-0.5 | 0.2379 | 0.00325 | -0.066 | 73.2
0 | 0.2955 | 0.0029 | -0.0672 | 101.8966
0.5 | 0.3556 | 0.00297 | -0.0688 | 119.7306
1 | 0.4164 | 0.00297 | -0.0704 | 140.202
1.5 | 0.4731 | 0.00316 | -0.0713 | 149.7152
2 | 0.5058 | 0.00419 | -0.0675 | 120.716
2.5 | 0.5358 | 0.00501 | -0.0631 | 106.9461
3 | 0.5633 | 0.00552 | -0.058 | 102.0471
3.5 | 0.5772 | 0.00604 | -0.0501 | 95.5629
4 | 0.5939 | 0.00682 | -0.0433 | 87.0821
4.5 | 0.6131 | 0.00769 | -0.0373 | 79.7269
5 | 0.6357 | 0.00861 | -0.0322 | 73.8328
5.5 | 0.6621 | 0.00951 | -0.0279 | 69.6215
6 | 0.6906 | 0.01041 | -0.0241 | 66.3401
6.5 | 0.7291 | 0.01104 | -0.0221 | 66.0417
7 | 0.7672 | 0.0117 | -0.0202 | 65.5726
7.5 | 0.809 | 0.01224 | -0.0188 | 66.0948
8 | 0.8467 | 0.01296 | -0.017 | 65.3318
8.5 | 0.8871 | 0.0136 | -0.0156 | 65.2279
9 | 0.9258 | 0.01432 | -0.014 | 64.6508
9.5 | 0.9655 | 0.01504 | -0.0127 | 64.1955
10 | 1.0029 | 0.01588 | -0.011 | 63.1549
10.5 | 1.041 | 0.01672 | -0.0096 | 62.2608
11 | 1.0807 | 0.01749 | -0.0085 | 61.7896
11.5 | 1.1158 | 0.01852 | -0.0068 | 60.2484
12 | 1.1528 | 0.01948 | -0.0055 | 59.1786
12.5 | 1.1875 | 0.02055 | -0.0039 | 57.7859
13 | 1.224 | 0.02156 | -0.0027 | 56.7718
13.5 | 1.2607 | 0.02258 | -0.0016 | 55.8326
14 | 1.2931 | 0.02387 | 0 | 54.1726
14.5 | 1.3277 | 0.02504 | 0.0012 | 53.0232
15 | 1.3582 | 0.02651 | 0.0027 | 51.2335
15.5 | 1.3892 | 0.02796 | 0.0041 | 49.6853
16 | 1.4193 | 0.0295 | 0.0054 | 48.1119
16.5 | 1.4509 | 0.03097 | 0.0065 | 46.8486
17 | 1.4815 | 0.03254 | 0.0076 | 45.5286
17.5 | 1.5091 | 0.03436 | 0.0088 | 43.9203
18 | 1.539 | 0.03602 | 0.0097 | 42.7263
18.5 | 1.5599 | 0.03839 | 0.0112 | 40.633
19 | 1.5882 | 0.04025 | 0.012 | 39.4584
19.5 | 1.6098 | 0.04271 | 0.0131 | 37.6914
20 | 1.6294 | 0.04537 | 0.0141 | 35.9136

## 131. Re 16M Mach 0.10 (1)
BIGFOIL.COM POLAR EXPORT
NACA66A320
NACA66A320 |  |  |  | Cl Max: | 1.575 | at alpha= | 14.5 | deg
JavaFoil+Calcfoil stall+Eppler ext transition |  |  |  | L/D Max: | 105.329 | at alpha= | 8 | deg
Re: | 16000000 |  |  | Cd Min: | 0.00514 | at alpha= | -2 | deg
Mach: | 0.1 |  |  | Cl=0 at alpha= | -2.4844 | deg
|  |  |  | @ Cl=0.1, Cd= | 0.0054666
|  |  |  | @ Cl=0.4, Cd= | 0.0059356
|  |  |  | @ Cl=0.6, Cd= | 0.0062979
alpha (deg) | Cl | Cd | Cm | Cl/Cd
-20 | -1.129 | 0.04027 | -0.006 | -28.03
-19.5 | -1.145 | 0.03628 | -0.007 | -31.546
-19 | -1.16 | 0.032 | -0.009 | -36.247
-18.5 | -1.17 | 0.02926 | -0.01 | -40
-18 | -1.179 | 0.0266 | -0.011 | -44.322
-17.5 | -1.182 | 0.02503 | -0.012 | -47.228
-17 | -1.185 | 0.02279 | -0.014 | -51.981
-16.5 | -1.183 | 0.02131 | -0.015 | -55.492
-16 | -1.177 | 0.0202 | -0.016 | -58.258
-15.5 | -1.168 | 0.01902 | -0.018 | -61.425
-15 | -1.156 | 0.01782 | -0.019 | -64.895
-14.5 | -1.142 | 0.01673 | -0.021 | -68.23
-14 | -1.124 | 0.01554 | -0.022 | -72.337
-13.5 | -1.102 | 0.01475 | -0.023 | -74.708
-13 | -1.077 | 0.01392 | -0.025 | -77.386
-12.5 | -1.049 | 0.01315 | -0.026 | -79.736
-12 | -1.018 | 0.01224 | -0.028 | -83.158
-11.5 | -0.982 | 0.01172 | -0.029 | -83.768
-11 | -0.944 | 0.01111 | -0.031 | -84.949
-10.5 | -0.902 | 0.01063 | -0.032 | -84.877
-10 | -0.858 | 0.01008 | -0.034 | -85.157
-9.5 | -0.812 | 0.00961 | -0.035 | -84.474
-9 | -0.763 | 0.00923 | -0.037 | -82.657
-8.5 | -0.712 | 0.00882 | -0.038 | -80.811
-8 | -0.66 | 0.00851 | -0.04 | -77.541
-7.5 | -0.605 | 0.00817 | -0.041 | -74.095
-7 | -0.549 | 0.00786 | -0.043 | -69.848
-6.5 | -0.491 | 0.00759 | -0.044 | -64.79
-6 | -0.433 | 0.00734 | -0.046 | -58.995
-5.5 | -0.373 | 0.00708 | -0.047 | -52.696
-5 | -0.312 | 0.00687 | -0.049 | -45.482
-4.5 | -0.251 | 0.00668 | -0.05 | -37.627
-4 | -0.189 | 0.00652 | -0.052 | -29.034
-3.5 | -0.127 | 0.00633 | -0.053 | -20.082
-3 | -0.065 | 0.00614 | -0.055 | -10.517
-2.5 | -0.002 | 0.00544 | -0.057 | -0.286
-2 | 0.062 | 0.00514 | -0.058 | 12.073
-1.5 | 0.126 | 0.00569 | -0.06 | 22.052
-1 | 0.189 | 0.00516 | -0.061 | 36.679
-0.5 | 0.253 | 0.0057 | -0.062 | 44.332
0 | 0.314 | 0.00576 | -0.064 | 54.55
0.5 | 0.377 | 0.00588 | -0.065 | 64.028
1 | 0.439 | 0.00603 | -0.067 | 72.764
1.5 | 0.501 | 0.00578 | -0.068 | 86.73
2 | 0.564 | 0.00605 | -0.069 | 93.158
2.5 | 0.625 | 0.00647 | -0.071 | 96.677
3 | 0.687 | 0.00681 | -0.072 | 101.003
3.5 | 0.745 | 0.00718 | -0.073 | 103.733
4 | 0.804 | 0.00874 | -0.075 | 91.984
4.5 | 0.863 | 0.00903 | -0.076 | 95.555
5 | 0.921 | 0.00935 | -0.077 | 98.504
5.5 | 0.978 | 0.00971 | -0.079 | 100.734
6 | 1.034 | 0.0101 | -0.08 | 102.418
6.5 | 1.089 | 0.01052 | -0.081 | 103.49
7 | 1.142 | 0.01093 | -0.083 | 104.505
7.5 | 1.194 | 0.01136 | -0.084 | 105.101
8 | 1.244 | 0.01181 | -0.085 | 105.329
8.5 | 1.29 | 0.01227 | -0.087 | 105.14
9 | 1.333 | 0.01279 | -0.088 | 104.264
9.5 | 1.374 | 0.01332 | -0.089 | 103.127
10 | 1.411 | 0.01388 | -0.09 | 101.615
10.5 | 1.445 | 0.01449 | -0.092 | 99.667
11 | 1.475 | 0.01511 | -0.093 | 97.597
11.5 | 1.501 | 0.01574 | -0.094 | 95.397
12 | 1.524 | 0.01651 | -0.095 | 92.313
12.5 | 1.543 | 0.01729 | -0.096 | 89.21
13 | 1.557 | 0.01811 | -0.097 | 85.976
13.5 | 1.567 | 0.01905 | -0.098 | 82.275
14 | 1.573 | 0.02 | -0.1 | 78.639
14.5 | 1.575 | 0.02092 | -0.101 | 75.279
15 | 1.573 | 0.02207 | -0.102 | 71.252
15.5 | 1.567 | 0.02308 | -0.103 | 67.877
16 | 1.557 | 0.02431 | -0.104 | 64.037
16.5 | 1.544 | 0.02556 | -0.105 | 60.401
17 | 1.527 | 0.02702 | -0.105 | 56.495
17.5 | 1.507 | 0.02852 | -0.106 | 52.839
18 | 1.481 | 0.0301 | -0.107 | 49.196
18.5 | 1.45 | 0.03186 | -0.108 | 45.512
19 | 1.416 | 0.03399 | -0.109 | 41.671
19.5 | 1.382 | 0.03553 | -0.109 | 38.899

## 132. Re 16M Mach 0.10 (2)
BIGFOIL.COM POLAR EXPORT
NACA66A320
NACA66A320 |  |  |  | Cl Max: | 1.6301 | at alpha= | 20 | deg
XFOIL ncrit=9 |  |  |  | L/D Max: | 151.206 | at alpha= | 1.5 | deg
Re: | 16000000 |  |  | Cd Min: | 0.04695 | at alpha= | 20 | deg
Mach: | 0.1 |  |  | Cl=0 at alpha= | -2.7505 | deg
|  |  |  | @ Cl=0.1, Cd= | 0.0046694
|  |  |  | @ Cl=0.4, Cd= | 0.00297
|  |  |  | @ Cl=0.6, Cd= | 0.0071313
alpha (deg) | Cl | Cd | Cm | Cl/Cd
-20 | -1.3861 | 0.0289 | -0.1051 | -47.9619
-19.5 | -1.3597 | 0.02717 | -0.104 | -50.0442
-19 | -1.3375 | 0.02524 | -0.1025 | -52.9913
-18.5 | -1.3082 | 0.02381 | -0.1013 | -54.9433
-18 | -1.2813 | 0.02226 | -0.0997 | -57.5606
-17.5 | -1.2504 | 0.02101 | -0.0984 | -59.5145
-17 | -1.2184 | 0.01983 | -0.097 | -61.4423
-16.5 | -1.1872 | 0.01865 | -0.0954 | -63.6568
-16 | -1.1514 | 0.01774 | -0.0942 | -64.9042
-15.5 | -1.1168 | 0.0168 | -0.0928 | -66.4762
-15 | -1.0806 | 0.01592 | -0.0914 | -67.8769
-14.5 | -1.046 | 0.01504 | -0.0897 | -69.5479
-14 | -1.0075 | 0.01434 | -0.0884 | -70.258
-13.5 | -0.9698 | 0.01363 | -0.087 | -71.1519
-13 | -0.9311 | 0.01294 | -0.0855 | -71.9552
-12.5 | -0.8942 | 0.01219 | -0.0838 | -73.3552
-12 | -0.8571 | 0.01149 | -0.082 | -74.5953
-11.5 | -0.817 | 0.01091 | -0.0805 | -74.8854
-11 | -0.7767 | 0.01036 | -0.079 | -74.971
-10.5 | -0.7362 | 0.00985 | -0.0775 | -74.7411
-10 | -0.6945 | 0.00939 | -0.076 | -73.9617
-9.5 | -0.6529 | 0.00894 | -0.0745 | -73.0313
-8.5 | -0.5699 | 0.00812 | -0.0711 | -70.1847
-8 | -0.531 | 0.00772 | -0.0687 | -68.7824
-7.5 | -0.4956 | 0.00739 | -0.0654 | -67.0636
-7 | -0.4549 | 0.00719 | -0.063 | -63.2684
-6.5 | -0.405 | 0.00697 | -0.0625 | -58.1062
-6 | -0.3535 | 0.00677 | -0.0624 | -52.2157
-5.5 | -0.3012 | 0.00657 | -0.0623 | -45.8447
-5 | -0.2476 | 0.00638 | -0.0626 | -38.8088
-4.5 | -0.1927 | 0.00621 | -0.063 | -31.0306
-4 | -0.1375 | 0.00603 | -0.0636 | -22.8027
-3.5 | -0.0813 | 0.00586 | -0.0643 | -13.8737
-3 | -0.0266 | 0.00559 | -0.0648 | -4.7585
-2.5 | 0.0267 | 0.00522 | -0.065 | 5.1149
-2 | 0.0794 | 0.00481 | -0.0652 | 16.5073
-1 | 0.1878 | 0.00407 | -0.0662 | 46.1425
-0.5 | 0.2391 | 0.00323 | -0.0664 | 74.0248
0 | 0.2974 | 0.0029 | -0.0676 | 102.5517
0.5 | 0.3579 | 0.00297 | -0.0692 | 120.5051
1 | 0.4191 | 0.00297 | -0.0709 | 141.1111
1.5 | 0.4763 | 0.00315 | -0.0718 | 151.2063
2 | 0.5091 | 0.00418 | -0.0679 | 121.7943
2.5 | 0.538 | 0.005 | -0.0632 | 107.6
3 | 0.5606 | 0.0055 | -0.057 | 101.9273
3.5 | 0.577 | 0.00606 | -0.0496 | 95.2145
4 | 0.5947 | 0.00684 | -0.043 | 86.9444
4.5 | 0.6118 | 0.00778 | -0.0366 | 78.6375
5 | 0.6346 | 0.00872 | -0.0314 | 72.7752
5.5 | 0.6609 | 0.00964 | -0.0271 | 68.5581
6 | 0.6891 | 0.01056 | -0.0232 | 65.2557
6.5 | 0.7257 | 0.01127 | -0.0209 | 64.3922
7 | 0.7663 | 0.01187 | -0.0193 | 64.5577
7.5 | 0.8064 | 0.0125 | -0.0176 | 64.512
8 | 0.846 | 0.01317 | -0.016 | 64.2369
8.5 | 0.8864 | 0.01384 | -0.0146 | 64.0462
9 | 0.9253 | 0.01459 | -0.013 | 63.4202
9.5 | 0.966 | 0.0153 | -0.0117 | 63.1373
10 | 1.002 | 0.01623 | -0.0098 | 61.7375
10.5 | 1.042 | 0.01701 | -0.0086 | 61.2581
11 | 1.0794 | 0.01793 | -0.0071 | 60.2008
11.5 | 1.1168 | 0.01888 | -0.0056 | 59.1525
12 | 1.154 | 0.01986 | -0.0042 | 58.1067
12.5 | 1.1886 | 0.02099 | -0.0026 | 56.627
13 | 1.2263 | 0.02198 | -0.0014 | 55.7916
13.5 | 1.2601 | 0.02321 | 0.0001 | 54.2913
14 | 1.2955 | 0.02437 | 0.0014 | 53.1596
14.5 | 1.3277 | 0.02574 | 0.003 | 51.5812
15 | 1.3604 | 0.02713 | 0.0044 | 50.1438
15.5 | 1.392 | 0.02861 | 0.0058 | 48.6543
16 | 1.4218 | 0.03023 | 0.0072 | 47.0327
16.5 | 1.4549 | 0.03166 | 0.0083 | 45.9539
17 | 1.4825 | 0.03353 | 0.0097 | 44.2141
17.5 | 1.5128 | 0.03523 | 0.0108 | 42.9407
18 | 1.5382 | 0.0373 | 0.0121 | 41.2386
18.5 | 1.563 | 0.03946 | 0.0134 | 39.6097
19 | 1.5865 | 0.04183 | 0.0145 | 37.9273
19.5 | 1.612 | 0.04405 | 0.0154 | 36.5948
20 | 1.6301 | 0.04695 | 0.0165 | 34.7199

## 133. Re 16M Mach 0.25 (1)
BIGFOIL.COM POLAR EXPORT
NACA66A320
NACA66A320 |  |  |  | Cl Max: | 1.499 | at alpha= | 12.5 | deg
JavaFoil+Calcfoil stall+Eppler ext transition |  |  |  | L/D Max: | 103.171 | at alpha= | 3.5 | deg
Re: | 16000000 |  |  | Cd Min: | 0.00501 | at alpha= | -2.5 | deg
Mach: | 0.25 |  |  | Cl=0 at alpha= | -2.4848 | deg
|  |  |  | @ Cl=0.1, Cd= | 0.0053222
|  |  |  | @ Cl=0.4, Cd= | 0.0060294
|  |  |  | @ Cl=0.6, Cd= | 0.0063709
alpha (deg) | Cl | Cd | Cm | Cl/Cd
-19.5 | -0.699 | 0.13847 | -0.005 | -5.045
-19 | -0.743 | 0.12446 | -0.006 | -5.966
-18.5 | -0.76 | 0.14367 | -0.005 | -5.289
-18 | -0.817 | 0.10583 | -0.008 | -7.719
-17.5 | -0.886 | 0.06782 | -0.011 | -13.062
-17 | -0.969 | 0.03484 | -0.014 | -27.814
-16.5 | -1.007 | 0.02674 | -0.015 | -37.651
-16 | -1.027 | 0.02487 | -0.017 | -41.292
-15.5 | -1.044 | 0.02249 | -0.018 | -46.423
-15 | -1.055 | 0.02042 | -0.02 | -51.655
-14.5 | -1.059 | 0.01908 | -0.021 | -55.47
-14 | -1.057 | 0.01783 | -0.022 | -59.273
-13.5 | -1.051 | 0.01622 | -0.024 | -64.826
-13 | -1.039 | 0.01539 | -0.025 | -67.508
-12.5 | -1.021 | 0.01443 | -0.027 | -70.795
-12 | -0.999 | 0.01356 | -0.028 | -73.684
-11.5 | -0.973 | 0.01265 | -0.03 | -76.862
-11 | -0.941 | 0.01181 | -0.031 | -79.699
-10.5 | -0.904 | 0.01132 | -0.033 | -79.911
-10 | -0.864 | 0.01072 | -0.034 | -80.575
-9.5 | -0.82 | 0.01018 | -0.036 | -80.587
-9 | -0.774 | 0.00966 | -0.037 | -80.047
-8.5 | -0.724 | 0.00922 | -0.039 | -78.546
-8 | -0.672 | 0.00887 | -0.041 | -75.731
-7.5 | -0.617 | 0.0085 | -0.042 | -72.642
-7 | -0.561 | 0.00816 | -0.044 | -68.72
-6.5 | -0.503 | 0.00786 | -0.045 | -63.975
-6 | -0.443 | 0.00755 | -0.047 | -58.706
-5.5 | -0.382 | 0.0073 | -0.048 | -52.296
-5 | -0.32 | 0.00707 | -0.05 | -45.233
-4.5 | -0.257 | 0.00686 | -0.052 | -37.491
-4 | -0.194 | 0.00668 | -0.053 | -29.071
-3.5 | -0.13 | 0.00647 | -0.055 | -20.135
-3 | -0.066 | 0.00629 | -0.056 | -10.514
-2.5 | -0.002 | 0.00501 | -0.058 | -0.318
-2 | 0.064 | 0.0053 | -0.06 | 12.02
-1.5 | 0.129 | 0.00534 | -0.061 | 24.164
-1 | 0.194 | 0.00575 | -0.063 | 33.798
-0.5 | 0.26 | 0.00576 | -0.064 | 45.068
0 | 0.322 | 0.00584 | -0.065 | 55.159
0.5 | 0.386 | 0.00599 | -0.067 | 64.504
1 | 0.45 | 0.00617 | -0.068 | 73.024
1.5 | 0.514 | 0.00591 | -0.07 | 86.963
2 | 0.578 | 0.00623 | -0.071 | 92.767
2.5 | 0.642 | 0.00664 | -0.073 | 96.638
3 | 0.705 | 0.00705 | -0.074 | 100.085
3.5 | 0.764 | 0.00741 | -0.075 | 103.171
4 | 0.824 | 0.00903 | -0.077 | 91.289
4.5 | 0.885 | 0.00936 | -0.078 | 94.471
5 | 0.944 | 0.00973 | -0.079 | 96.977
5.5 | 1.002 | 0.01014 | -0.081 | 98.811
6 | 1.059 | 0.01055 | -0.082 | 100.396
6.5 | 1.114 | 0.01099 | -0.084 | 101.333
7 | 1.167 | 0.01147 | -0.085 | 101.774
7.5 | 1.219 | 0.01193 | -0.086 | 102.122
8 | 1.268 | 0.01247 | -0.088 | 101.613
8.5 | 1.312 | 0.01301 | -0.089 | 100.855
9 | 1.352 | 0.01354 | -0.09 | 99.861
9.5 | 1.388 | 0.01417 | -0.091 | 98.011
10 | 1.42 | 0.01479 | -0.093 | 96.012
10.5 | 1.447 | 0.01553 | -0.094 | 93.171
11 | 1.469 | 0.01618 | -0.095 | 90.779
11.5 | 1.485 | 0.01697 | -0.096 | 87.524
12 | 1.495 | 0.01798 | -0.097 | 83.154
12.5 | 1.499 | 0.01885 | -0.099 | 79.498
13 | 1.495 | 0.01994 | -0.1 | 75.004
13.5 | 1.485 | 0.02104 | -0.101 | 70.6
14 | 1.468 | 0.02234 | -0.102 | 65.731
14.5 | 1.445 | 0.02368 | -0.103 | 61.005
15 | 1.414 | 0.02505 | -0.104 | 56.457
15.5 | 1.377 | 0.02672 | -0.105 | 51.53
16 | 1.333 | 0.02821 | -0.106 | 47.274
16.5 | 1.283 | 0.03035 | -0.107 | 42.26
17 | 1.226 | 0.03322 | -0.107 | 36.886
17.5 | 1.163 | 0.0365 | -0.108 | 31.862

## 134. Re 16M Mach 0.25 (2)
BIGFOIL.COM POLAR EXPORT
NACA66A320
NACA66A320 |  |  |  | Cl Max: | 1.6276 | at alpha= | 20 | deg
XFOIL ncrit=9 |  |  |  | L/D Max: | 160.682 | at alpha= | 1.5 | deg
Re: | 16000000 |  |  | Cd Min: | 0.05691 | at alpha= | 20 | deg
Mach: | 0.25 |  |  | Cl=0 at alpha= | -2.7968 | deg
|  |  |  | @ Cl=0.1, Cd= | 0.00475
|  |  |  | @ Cl=0.4, Cd= | 0.00298
|  |  |  | @ Cl=0.6, Cd= | 0.0075363
alpha (deg) | Cl | Cd | Cm | Cl/Cd
-20 | -1.3659 | 0.03757 | -0.125 | -36.3561
-19.5 | -1.3459 | 0.03465 | -0.1238 | -38.8427
-19 | -1.3322 | 0.03153 | -0.1219 | -42.2518
-18.5 | -1.3095 | 0.02913 | -0.12 | -44.9537
-18 | -1.2855 | 0.0269 | -0.1179 | -47.7881
-17.5 | -1.2567 | 0.02509 | -0.1158 | -50.0877
-17 | -1.2251 | 0.02345 | -0.1139 | -52.2431
-16.5 | -1.1949 | 0.02184 | -0.1116 | -54.7115
-16 | -1.1602 | 0.02053 | -0.1096 | -56.5124
-15.5 | -1.1248 | 0.01927 | -0.1075 | -58.3705
-15 | -1.091 | 0.01802 | -0.1052 | -60.5438
-14.5 | -1.0524 | 0.01702 | -0.1033 | -61.8331
-14 | -1.0158 | 0.01601 | -0.1011 | -63.4478
-13.5 | -0.9746 | 0.01521 | -0.0993 | -64.0763
-13 | -0.9346 | 0.01438 | -0.0974 | -64.993
-12.5 | -0.8947 | 0.01357 | -0.0954 | -65.9322
-12 | -0.8563 | 0.01275 | -0.0931 | -67.1608
-11.5 | -0.8164 | 0.01202 | -0.091 | -67.9201
-11 | -0.7745 | 0.01138 | -0.0891 | -68.058
-10.5 | -0.7329 | 0.01075 | -0.0872 | -68.1767
-10 | -0.6905 | 0.01017 | -0.0853 | -67.8958
-9.5 | -0.647 | 0.00963 | -0.0836 | -67.1859
-9 | -0.603 | 0.00913 | -0.0818 | -66.046
-8.5 | -0.5584 | 0.00868 | -0.0802 | -64.3318
-8 | -0.516 | 0.00821 | -0.0781 | -62.8502
-7.5 | -0.4733 | 0.00779 | -0.076 | -60.7574
-7 | -0.4329 | 0.0074 | -0.0733 | -58.5
-6.5 | -0.3971 | 0.00712 | -0.0695 | -55.7725
-6 | -0.3515 | 0.00693 | -0.0676 | -50.7215
-5.5 | -0.2999 | 0.00672 | -0.0669 | -44.628
-5 | -0.2467 | 0.00651 | -0.0666 | -37.8955
-4.5 | -0.1913 | 0.00633 | -0.0667 | -30.2212
-4 | -0.1353 | 0.00613 | -0.067 | -22.0718
-3.5 | -0.078 | 0.00594 | -0.0676 | -13.1313
-3 | -0.0215 | 0.00571 | -0.068 | -3.7653
-2.5 | 0.0314 | 0.0053 | -0.0678 | 5.9245
-2 | 0.0846 | 0.00486 | -0.0677 | 17.4074
-1.5 | 0.1392 | 0.00447 | -0.0679 | 31.1409
-1 | 0.1942 | 0.00404 | -0.0683 | 48.0693
-0.5 | 0.2465 | 0.00317 | -0.0684 | 77.7603
0 | 0.3077 | 0.00292 | -0.0698 | 105.3767
0.5 | 0.3704 | 0.00298 | -0.0715 | 124.2953
1 | 0.4336 | 0.00298 | -0.0732 | 145.5034
1.5 | 0.4949 | 0.00308 | -0.0745 | 160.6818
2.5 | 0.5522 | 0.00493 | -0.0643 | 112.0081
3 | 0.5602 | 0.0055 | -0.0546 | 101.8545
3.5 | 0.5692 | 0.00636 | -0.0458 | 89.4969
4 | 0.5948 | 0.00709 | -0.0405 | 83.8928
4.5 | 0.6082 | 0.00824 | -0.0333 | 73.8107
5 | 0.6237 | 0.00947 | -0.0268 | 65.8606
5.5 | 0.651 | 0.01047 | -0.0225 | 62.1777
6 | 0.6788 | 0.01152 | -0.0183 | 58.9236
6.5 | 0.7158 | 0.01233 | -0.0158 | 58.0535
7 | 0.7584 | 0.01299 | -0.0142 | 58.3834
7.5 | 0.7989 | 0.01376 | -0.0124 | 58.0596
8 | 0.8408 | 0.01449 | -0.0107 | 58.0262
8.5 | 0.8806 | 0.01534 | -0.0089 | 57.4055
9 | 0.923 | 0.01611 | -0.0074 | 57.2936
9.5 | 0.9622 | 0.01704 | -0.0056 | 56.4671
10 | 1.0023 | 0.01796 | -0.0039 | 55.8073
10.5 | 1.0439 | 0.01885 | -0.0024 | 55.3793
11 | 1.0811 | 0.01999 | -0.0005 | 54.082
11.5 | 1.1204 | 0.02104 | 0.0012 | 53.251
12 | 1.1564 | 0.02231 | 0.0031 | 51.8333
12.5 | 1.1962 | 0.02342 | 0.0046 | 51.076
13 | 1.2317 | 0.02478 | 0.0065 | 49.7054
13.5 | 1.2689 | 0.02608 | 0.0081 | 48.6541
14 | 1.3032 | 0.02758 | 0.01 | 47.2516
14.5 | 1.3357 | 0.02926 | 0.012 | 45.6494
15 | 1.3716 | 0.03076 | 0.0136 | 44.5904
15.5 | 1.4022 | 0.03268 | 0.0155 | 42.907
16 | 1.4368 | 0.03436 | 0.017 | 41.8161
16.5 | 1.4654 | 0.03652 | 0.0189 | 40.126
17 | 1.4968 | 0.03851 | 0.0204 | 38.8678
17.5 | 1.5201 | 0.0412 | 0.0223 | 36.8956
18 | 1.5462 | 0.04378 | 0.0239 | 35.3175
18.5 | 1.5688 | 0.04665 | 0.0255 | 33.6292
19 | 1.5894 | 0.04987 | 0.0269 | 31.8709
19.5 | 1.6094 | 0.05327 | 0.0281 | 30.2121
20 | 1.6276 | 0.05691 | 0.0291 | 28.5995

## 135. Re 16M Mach 0.50 (1)
BIGFOIL.COM POLAR EXPORT
NACA66A320
NACA66A320 |  |  |  | Cl Max: | 1.322 | at alpha= | 8 | deg
JavaFoil+Calcfoil stall+Eppler ext transition |  |  |  | L/D Max: | 98.362 | at alpha= | 3.5 | deg
Re: | 16000000 |  |  | Cd Min: | 0.00519 | at alpha= | -2 | deg
Mach: | 0.5 |  |  | Cl=0 at alpha= | -2.4861 | deg
|  |  |  | @ Cl=0.1, Cd= | 0.0052023
|  |  |  | @ Cl=0.4, Cd= | 0.0064725
|  |  |  | @ Cl=0.6, Cd= | 0.0067838
alpha (deg) | Cl | Cd | Cm | Cl/Cd
-20 | -1.005 | 0.17412 | -0.005 | -5.77
-19.5 | -0.975 | 0.16977 | -0.005 | -5.744
-19 | -0.946 | 0.16734 | -0.006 | -5.653
-18.5 | -0.917 | 0.16025 | -0.007 | -5.72
-18 | -0.891 | 0.14753 | -0.008 | -6.037
-17.5 | -0.862 | 0.13828 | -0.009 | -6.236
-17 | -0.832 | 0.13561 | -0.01 | -6.135
-16.5 | -0.803 | 0.12898 | -0.01 | -6.223
-16 | -0.779 | 0.11279 | -0.012 | -6.91
-15.5 | -0.765 | 0.09284 | -0.015 | -8.242
-15 | -0.735 | 0.08854 | -0.016 | -8.301
-14.5 | -0.796 | 0.03036 | -0.023 | -26.204
-14 | -0.772 | 0.02509 | -0.025 | -30.767
-13.5 | -0.744 | 0.02153 | -0.026 | -34.579
-13 | -0.603 | 0.08873 | -0.016 | -6.798
-12.5 | -0.577 | 0.08029 | -0.018 | -7.185
-12 | -0.631 | 0.02527 | -0.03 | -24.968
-11.5 | -0.612 | 0.01864 | -0.033 | -32.837
-11 | -0.581 | 0.01654 | -0.035 | -35.142
-10.5 | -0.549 | 0.01501 | -0.036 | -36.591
-10 | -0.431 | 0.06453 | -0.019 | -6.673
-9.5 | -0.485 | 0.05774 | -0.022 | -8.394
-9 | -0.72 | 0.01291 | -0.041 | -55.799
-8.5 | -0.723 | 0.01179 | -0.043 | -61.307
-8 | -0.696 | 0.01078 | -0.045 | -64.564
-7.5 | -0.654 | 0.01024 | -0.047 | -63.9
-7 | -0.603 | 0.00972 | -0.048 | -62.051
-6.5 | -0.546 | 0.00923 | -0.05 | -59.14
-6 | -0.484 | 0.00879 | -0.052 | -55.096
-5.5 | -0.419 | 0.00838 | -0.054 | -50.046
-5 | -0.352 | 0.00805 | -0.055 | -43.779
-4.5 | -0.284 | 0.00773 | -0.057 | -36.724
-4 | -0.215 | 0.00749 | -0.059 | -28.633
-3.5 | -0.144 | 0.00722 | -0.061 | -19.978
-3 | -0.073 | 0.00674 | -0.062 | -10.867
-2.5 | -0.002 | 0.00552 | -0.064 | -0.319
-2 | 0.07 | 0.00519 | -0.066 | 13.578
-1.5 | 0.143 | 0.00522 | -0.068 | 27.411
-1 | 0.216 | 0.00601 | -0.069 | 35.887
-0.5 | 0.289 | 0.00609 | -0.071 | 47.419
0 | 0.358 | 0.00642 | -0.073 | 55.804
0.5 | 0.43 | 0.00651 | -0.074 | 66.013
1 | 0.501 | 0.00675 | -0.076 | 74.175
1.5 | 0.572 | 0.00663 | -0.077 | 86.189
2 | 0.643 | 0.00702 | -0.079 | 91.536
2.5 | 0.713 | 0.00758 | -0.081 | 94.122
3 | 0.784 | 0.00811 | -0.082 | 96.723
3.5 | 0.847 | 0.00862 | -0.084 | 98.362
4 | 0.913 | 0.01061 | -0.085 | 86.058
4.5 | 0.978 | 0.0111 | -0.087 | 88.169
5 | 1.041 | 0.01164 | -0.088 | 89.441
5.5 | 1.102 | 0.01223 | -0.09 | 90.115
6 | 1.159 | 0.0129 | -0.091 | 89.834
6.5 | 1.211 | 0.01359 | -0.093 | 89.144
7 | 1.258 | 0.0143 | -0.094 | 87.948
7.5 | 1.296 | 0.01513 | -0.096 | 85.67
8 | 1.322 | 0.01602 | -0.097 | 82.499
8.5 | 1.319 | 0.01699 | -0.099 | 77.642
9 | 1.267 | 0.01816 | -0.1 | 69.757
9.5 | 0.819 | 0.02108 | -0.101 | 38.842
10 | 0.854 | 0.02074 | -0.103 | 41.167
10.5 | 0.886 | 0.0225 | -0.104 | 39.37
11 | 0.916 | 0.02493 | -0.105 | 36.735
11.5 | 0.951 | 0.02376 | -0.107 | 40.03
12 | 0.983 | 0.02553 | -0.108 | 38.489
12.5 | 1.014 | 0.02777 | -0.109 | 36.497
13 | 1.042 | 0.03113 | -0.11 | 33.47

## 136. Re 16M Mach 0.50 (2)
BIGFOIL.COM POLAR EXPORT
NACA66A320
NACA66A320 |  |  |  | Cl Max: | 1.2474 | at alpha= | 13.5 | deg
XFOIL ncrit=9 |  |  |  | L/D Max: | 182.077 | at alpha= | 1.5 | deg
Re: | 16000000 |  |  | Cd Min: | 0.14899 | at alpha= | 18.5 | deg
Mach: | 0.5 |  |  | Cl=0 at alpha= | -3.1595 | deg
|  |  |  | @ Cl=0.1, Cd= | 0.0053761
|  |  |  | @ Cl=0.4, Cd= | 0.0030365
|  |  |  | @ Cl=0.6, Cd= | 0.0035772
alpha (deg) | Cl | Cd | Cm | Cl/Cd
-16.5 | -0.5037 | 0.10558 | -0.128 | -4.7708
-16 | -0.5176 | 0.09463 | -0.1351 | -5.4697
-15.5 | -0.5387 | 0.08276 | -0.143 | -6.5092
-15 | -0.5597 | 0.0715 | -0.1506 | -7.828
-14.5 | -0.5855 | 0.06082 | -0.1571 | -9.6268
-14 | -0.6179 | 0.05086 | -0.1615 | -12.149
-13.5 | -0.6505 | 0.04233 | -0.1629 | -15.3674
-13 | -0.6903 | 0.03467 | -0.161 | -19.9106
-12.5 | -0.7164 | 0.02883 | -0.1568 | -24.8491
-12 | -0.7304 | 0.0243 | -0.1509 | -30.0576
-11.5 | -0.735 | 0.02068 | -0.1441 | -35.5416
-11 | -0.7196 | 0.01817 | -0.1379 | -39.6037
-10.5 | -0.6972 | 0.01611 | -0.1318 | -43.2775
-10 | -0.6607 | 0.01467 | -0.1269 | -45.0375
-9.5 | -0.6177 | 0.01355 | -0.1227 | -45.5867
-9 | -0.5689 | 0.01269 | -0.1192 | -44.8306
-8.5 | -0.5221 | 0.01183 | -0.1157 | -44.1336
-8 | -0.4726 | 0.01109 | -0.1126 | -42.615
-7.5 | -0.422 | 0.01043 | -0.1099 | -40.4602
-7 | -0.3732 | 0.00976 | -0.107 | -38.2377
-6.5 | -0.3234 | 0.00915 | -0.1044 | -35.3443
-6 | -0.2723 | 0.00859 | -0.1021 | -31.6997
-5.5 | -0.2201 | 0.00808 | -0.1 | -27.2401
-5 | -0.1697 | 0.00758 | -0.0977 | -22.3879
-4.5 | -0.1205 | 0.00711 | -0.0953 | -16.948
-4 | -0.0727 | 0.0067 | -0.0925 | -10.8507
-3.5 | -0.0367 | 0.00641 | -0.0871 | -5.7254
-3 | 0.0172 | 0.00618 | -0.0853 | 2.7832
-2.5 | 0.066 | 0.00575 | -0.0827 | 11.4783
-2 | 0.1151 | 0.00521 | -0.0803 | 22.0921
0 | 0.352 | 0.00303 | -0.0793 | 116.1716
0.5 | 0.4255 | 0.00304 | -0.0814 | 139.9671
1 | 0.497 | 0.00309 | -0.0831 | 160.8414
1.5 | 0.5699 | 0.00313 | -0.0851 | 182.0767
2 | 0.6123 | 0.00376 | -0.0809 | 162.8457
2.5 | 0.6135 | 0.00448 | -0.0682 | 136.942
3 | 0.6152 | 0.00544 | -0.0564 | 113.0882
3.5 | 0.5806 | 0.00752 | -0.039 | 77.2074
4 | 0.5825 | 0.00921 | -0.0289 | 63.2465
4.5 | 0.5837 | 0.01113 | -0.0192 | 52.4438
5 | 0.5967 | 0.01292 | -0.0118 | 46.1842
5.5 | 0.6188 | 0.01457 | -0.006 | 42.4708
6 | 0.6392 | 0.01637 | -0.0002 | 39.047
6.5 | 0.6814 | 0.01752 | 0.0026 | 38.8927
7 | 0.7265 | 0.01866 | 0.005 | 38.9335
7.5 | 0.7756 | 0.01967 | 0.0069 | 39.4306
8 | 0.8211 | 0.0209 | 0.0093 | 39.2871
8.5 | 0.8695 | 0.02204 | 0.0114 | 39.451
9 | 0.9156 | 0.02335 | 0.0139 | 39.212
9.5 | 0.9614 | 0.02474 | 0.0165 | 38.8601
10 | 1.009 | 0.02609 | 0.019 | 38.6738
10.5 | 1.052 | 0.02777 | 0.0219 | 37.8826
11 | 1.0968 | 0.02943 | 0.0249 | 37.2681
11.5 | 1.137 | 0.03145 | 0.0281 | 36.1526
12 | 1.1812 | 0.03335 | 0.0313 | 35.4183
12.5 | 1.2144 | 0.03601 | 0.0351 | 33.724
13 | 1.2406 | 0.03922 | 0.0393 | 31.6318
13.5 | 1.2474 | 0.04384 | 0.044 | 28.4535
14 | 1.2384 | 0.04983 | 0.0483 | 24.8525
14.5 | 1.2216 | 0.05696 | 0.0513 | 21.4466
15 | 1.1986 | 0.06525 | 0.0527 | 18.3693
15.5 | 1.169 | 0.07498 | 0.052 | 15.5908
16 | 1.1366 | 0.08593 | 0.0491 | 13.227
16.5 | 1.1022 | 0.0981 | 0.044 | 11.2355
17 | 1.0718 | 0.11065 | 0.0374 | 9.6864
17.5 | 1.0439 | 0.12361 | 0.0297 | 8.4451
18 | 1.0217 | 0.13625 | 0.0216 | 7.4987
18.5 | 1.0018 | 0.14899 | 0.0131 | 6.7239

## 137. Re 18M Mach 0.00 (1)
BIGFOIL.COM POLAR EXPORT
NACA66A320
NACA66A320 |  |  |  | Cl Max: | 1.592 | at alpha= | 15 | deg
JavaFoil+Calcfoil stall+Eppler ext transition |  |  |  | L/D Max: | 108.08 | at alpha= | 7.5 | deg
Re: | 18000000 |  |  | Cd Min: | 0.00531 | at alpha= | -2.5 | deg
Mach: | 0 |  |  | Cl=0 at alpha= | -2.4844 | deg
|  |  |  | @ Cl=0.1, Cd= | 0.0057568
|  |  |  | @ Cl=0.4, Cd= | 0.0061684
|  |  |  | @ Cl=0.6, Cd= | 0.0064837
alpha (deg) | Cl | Cd | Cm | Cl/Cd
-20 | -1.178 | 0.0364 | -0.006 | -32.357
-19.5 | -1.192 | 0.03199 | -0.007 | -37.246
-19 | -1.201 | 0.02926 | -0.009 | -41.029
-18.5 | -1.206 | 0.02704 | -0.01 | -44.611
-18 | -1.21 | 0.02513 | -0.011 | -48.13
-17.5 | -1.21 | 0.02347 | -0.012 | -51.572
-17 | -1.209 | 0.02154 | -0.014 | -56.129
-16.5 | -1.203 | 0.02024 | -0.015 | -59.456
-16 | -1.195 | 0.01921 | -0.016 | -62.2
-15.5 | -1.183 | 0.01816 | -0.018 | -65.156
-15 | -1.169 | 0.01706 | -0.019 | -68.552
-14.5 | -1.152 | 0.01596 | -0.02 | -72.213
-14 | -1.133 | 0.01481 | -0.022 | -76.486
-13.5 | -1.109 | 0.0141 | -0.023 | -78.658
-13 | -1.082 | 0.01332 | -0.025 | -81.241
-12.5 | -1.053 | 0.01262 | -0.026 | -83.398
-12 | -1.02 | 0.01177 | -0.028 | -86.613
-11.5 | -0.983 | 0.01135 | -0.029 | -86.631
-11 | -0.944 | 0.01072 | -0.031 | -88.067
-10.5 | -0.902 | 0.01027 | -0.032 | -87.828
-10 | -0.857 | 0.00979 | -0.033 | -87.612
-9.5 | -0.811 | 0.00936 | -0.035 | -86.561
-9 | -0.762 | 0.00894 | -0.036 | -85.217
-8.5 | -0.711 | 0.00858 | -0.038 | -82.831
-8 | -0.658 | 0.00823 | -0.039 | -79.957
-7.5 | -0.603 | 0.00793 | -0.041 | -76.046
-7 | -0.547 | 0.00766 | -0.042 | -71.461
-6.5 | -0.49 | 0.00739 | -0.044 | -66.237
-6 | -0.431 | 0.00716 | -0.046 | -60.237
-5.5 | -0.372 | 0.00692 | -0.047 | -53.696
-5 | -0.311 | 0.00673 | -0.049 | -46.283
-4.5 | -0.25 | 0.00655 | -0.05 | -38.232
-4 | -0.189 | 0.00641 | -0.052 | -29.428
-3.5 | -0.127 | 0.00623 | -0.053 | -20.336
-3 | -0.064 | 0.00553 | -0.055 | -11.618
-2.5 | -0.002 | 0.00531 | -0.056 | -0.291
-2 | 0.062 | 0.00598 | -0.058 | 10.312
-1.5 | 0.125 | 0.00561 | -0.059 | 22.254
-1 | 0.188 | 0.00582 | -0.061 | 32.309
-0.5 | 0.251 | 0.00593 | -0.062 | 42.417
0 | 0.312 | 0.006 | -0.063 | 52.065
0.5 | 0.375 | 0.00612 | -0.065 | 61.196
1 | 0.437 | 0.00624 | -0.066 | 70.02
1.5 | 0.499 | 0.00632 | -0.068 | 78.951
2 | 0.561 | 0.00649 | -0.069 | 86.428
2.5 | 0.623 | 0.00648 | -0.07 | 96.04
3 | 0.684 | 0.00682 | -0.072 | 100.356
3.5 | 0.742 | 0.0071 | -0.073 | 104.505
4 | 0.8 | 0.0085 | -0.074 | 94.196
4.5 | 0.859 | 0.00881 | -0.076 | 97.505
5 | 0.917 | 0.00912 | -0.077 | 100.576
5.5 | 0.974 | 0.00946 | -0.078 | 102.973
6 | 1.03 | 0.00983 | -0.08 | 104.784
6.5 | 1.085 | 0.01023 | -0.081 | 106.104
7 | 1.138 | 0.01061 | -0.082 | 107.294
7.5 | 1.19 | 0.01101 | -0.084 | 108.08
8 | 1.24 | 0.01148 | -0.085 | 108.034
8.5 | 1.286 | 0.01193 | -0.086 | 107.858
9 | 1.33 | 0.01239 | -0.088 | 107.325
9.5 | 1.371 | 0.0129 | -0.089 | 106.29
10 | 1.409 | 0.01347 | -0.09 | 104.579
10.5 | 1.444 | 0.01402 | -0.091 | 103.003
11 | 1.475 | 0.0146 | -0.092 | 101.025
11.5 | 1.503 | 0.0152 | -0.094 | 98.911
12 | 1.527 | 0.01594 | -0.095 | 95.801
12.5 | 1.548 | 0.01668 | -0.096 | 92.792
13 | 1.564 | 0.01747 | -0.097 | 89.54
13.5 | 1.577 | 0.01833 | -0.098 | 86.037
14 | 1.586 | 0.01924 | -0.099 | 82.405
14.5 | 1.591 | 0.02029 | -0.1 | 78.386
15 | 1.592 | 0.02113 | -0.101 | 75.347
15.5 | 1.59 | 0.02212 | -0.102 | 71.853
16 | 1.584 | 0.0233 | -0.103 | 67.973
16.5 | 1.574 | 0.02438 | -0.104 | 64.585
17 | 1.562 | 0.02555 | -0.105 | 61.151
17.5 | 1.546 | 0.0271 | -0.106 | 57.056
18 | 1.526 | 0.02856 | -0.107 | 53.436
18.5 | 1.5 | 0.03007 | -0.108 | 49.893
19 | 1.472 | 0.03173 | -0.108 | 46.387
19.5 | 1.441 | 0.03382 | -0.109 | 42.612
20 | 1.41 | 0.03594 | -0.11 | 39.224

## 138. Re 18M Mach 0.00 (2)
BIGFOIL.COM POLAR EXPORT
NACA66A320
NACA66A320 |  |  |  | Cl Max: | 1.6418 | at alpha= | 20 | deg
XFOIL ncrit=9 |  |  |  | L/D Max: | 138.007 | at alpha= | 1 | deg
Re: | 18000000 |  |  | Cd Min: | 0.04429 | at alpha= | 20 | deg
Mach: | 0 |  |  | Cl=0 at alpha= | -2.7472 | deg
|  |  |  | @ Cl=0.1, Cd= | 0.0046996
|  |  |  | @ Cl=0.4, Cd= | 0.0029814
|  |  |  | @ Cl=0.6, Cd= | 0.0072733
alpha (deg) | Cl | Cd | Cm | Cl/Cd
-20 | -1.3942 | 0.02718 | -0.1009 | -51.2951
-19.5 | -1.3695 | 0.02546 | -0.0997 | -53.7903
-19 | -1.3443 | 0.02384 | -0.0984 | -56.3884
-18.5 | -1.3157 | 0.02245 | -0.0972 | -58.6058
-18 | -1.2898 | 0.02098 | -0.0956 | -61.4776
-17.5 | -1.2561 | 0.01995 | -0.0946 | -62.9624
-17 | -1.2265 | 0.01873 | -0.093 | -65.4832
-16.5 | -1.1928 | 0.01776 | -0.0918 | -67.1622
-16 | -1.16 | 0.01679 | -0.0903 | -69.0887
-15.5 | -1.1223 | 0.01602 | -0.0893 | -70.0562
-15 | -1.089 | 0.01512 | -0.0877 | -72.0238
-14.5 | -1.0519 | 0.01438 | -0.0864 | -73.1502
-13 | -0.9375 | 0.01238 | -0.0825 | -75.727
-12.5 | -0.9009 | 0.01167 | -0.0808 | -77.1979
-12 | -0.863 | 0.01103 | -0.0792 | -78.2412
-11.5 | -0.8237 | 0.01047 | -0.0777 | -78.6724
-11 | -0.7841 | 0.00994 | -0.0761 | -78.8833
-10.5 | -0.744 | 0.00945 | -0.0746 | -78.7302
-10 | -0.7028 | 0.00901 | -0.0731 | -78.0022
-9.5 | -0.6613 | 0.00859 | -0.0716 | -76.9849
-8.5 | -0.5791 | 0.00784 | -0.0681 | -73.8648
-8 | -0.5427 | 0.00747 | -0.0652 | -72.6506
-7.5 | -0.5075 | 0.00725 | -0.0618 | -70
-7 | -0.4595 | 0.00701 | -0.0611 | -65.5492
-6.5 | -0.4087 | 0.00681 | -0.0609 | -60.0147
-6 | -0.3565 | 0.00662 | -0.0609 | -53.852
-5.5 | -0.3036 | 0.00643 | -0.0611 | -47.2162
-5 | -0.2498 | 0.00624 | -0.0615 | -40.0321
-4.5 | -0.1946 | 0.00607 | -0.0621 | -32.0593
-4 | -0.1391 | 0.00589 | -0.0628 | -23.6163
-3.5 | -0.0827 | 0.00572 | -0.0636 | -14.458
-3 | -0.027 | 0.0055 | -0.0643 | -4.9091
-2.5 | 0.0264 | 0.00516 | -0.0646 | 5.1163
-1.5 | 0.1335 | 0.00449 | -0.0654 | 29.7327
-1 | 0.1888 | 0.0041 | -0.0662 | 46.0488
-0.5 | 0.2415 | 0.00345 | -0.0666 | 70
0 | 0.2955 | 0.00292 | -0.0672 | 101.1986
0.5 | 0.3562 | 0.0029 | -0.0689 | 122.8276
1 | 0.4154 | 0.00301 | -0.0703 | 138.0066
1.5 | 0.4644 | 0.00348 | -0.0696 | 133.4483
2 | 0.498 | 0.00439 | -0.066 | 113.4396
2.5 | 0.5295 | 0.00511 | -0.0618 | 103.6204
3 | 0.5576 | 0.00554 | -0.0568 | 100.6498
3.5 | 0.5721 | 0.0061 | -0.0491 | 93.7869
4 | 0.5907 | 0.00684 | -0.0427 | 86.3596
4.5 | 0.6098 | 0.00773 | -0.0367 | 78.8875
5 | 0.6366 | 0.00854 | -0.0323 | 74.5433
5.5 | 0.6636 | 0.00941 | -0.0281 | 70.5207
6 | 0.695 | 0.01021 | -0.0248 | 68.0705
6.5 | 0.7349 | 0.0108 | -0.023 | 68.0463
7 | 0.7733 | 0.01144 | -0.0211 | 67.5962
7.5 | 0.8151 | 0.01199 | -0.0198 | 67.9817
8 | 0.8533 | 0.01267 | -0.0179 | 67.3481
8.5 | 0.8936 | 0.01331 | -0.0165 | 67.1375
9 | 0.9344 | 0.01395 | -0.0152 | 66.9821
9.5 | 0.9716 | 0.01475 | -0.0135 | 65.8712
10 | 1.0112 | 0.01548 | -0.0122 | 65.323
10.5 | 1.0479 | 0.01636 | -0.0105 | 64.0526
11 | 1.0871 | 0.01715 | -0.0093 | 63.3878
11.5 | 1.1228 | 0.01813 | -0.0077 | 61.9305
12 | 1.1591 | 0.01911 | -0.0062 | 60.6541
12.5 | 1.1973 | 0.02001 | -0.0051 | 59.8351
13 | 1.231 | 0.02115 | -0.0035 | 58.2033
13.5 | 1.2684 | 0.02213 | -0.0024 | 57.3159
14 | 1.3005 | 0.02342 | -0.0008 | 55.5295
14.5 | 1.3342 | 0.02462 | 0.0005 | 54.1917
15 | 1.3662 | 0.02598 | 0.0019 | 52.5866
15.5 | 1.3972 | 0.02742 | 0.0033 | 50.9555
16 | 1.431 | 0.02872 | 0.0043 | 49.8259
16.5 | 1.4595 | 0.03037 | 0.0057 | 48.0573
17 | 1.492 | 0.03179 | 0.0067 | 46.933
17.5 | 1.5174 | 0.03375 | 0.0081 | 44.96
18 | 1.5481 | 0.03535 | 0.009 | 43.7935
18.5 | 1.5676 | 0.03777 | 0.0107 | 41.5038
19 | 1.5969 | 0.03955 | 0.0114 | 40.3767
19.5 | 1.6179 | 0.04203 | 0.0126 | 38.4939
20 | 1.6418 | 0.04429 | 0.0134 | 37.0693

## 139. Re 18M Mach 0.10 (1)
BIGFOIL.COM POLAR EXPORT
NACA66A320
NACA66A320 |  |  |  | Cl Max: | 1.576 | at alpha= | 14.5 | deg
JavaFoil+Calcfoil stall+Eppler ext transition |  |  |  | L/D Max: | 107.446 | at alpha= | 7.5 | deg
Re: | 18000000 |  |  | Cd Min: | 0.00537 | at alpha= | -2.5 | deg
Mach: | 0.1 |  |  | Cl=0 at alpha= | -2.4844 | deg
|  |  |  | @ Cl=0.1, Cd= | 0.0058184
|  |  |  | @ Cl=0.4, Cd= | 0.0061582
|  |  |  | @ Cl=0.6, Cd= | 0.0065084
alpha (deg) | Cl | Cd | Cm | Cl/Cd
-20 | -1.129 | 0.03966 | -0.006 | -28.477
-19.5 | -1.147 | 0.03495 | -0.007 | -32.815
-19 | -1.162 | 0.03093 | -0.009 | -37.567
-18.5 | -1.172 | 0.02836 | -0.01 | -41.327
-18 | -1.179 | 0.02614 | -0.011 | -45.113
-17.5 | -1.183 | 0.02433 | -0.012 | -48.638
-17 | -1.186 | 0.02219 | -0.014 | -53.431
-16.5 | -1.184 | 0.02079 | -0.015 | -56.92
-16 | -1.177 | 0.01984 | -0.016 | -59.336
-15.5 | -1.169 | 0.01857 | -0.018 | -62.946
-15 | -1.157 | 0.01744 | -0.019 | -66.382
-14.5 | -1.143 | 0.01629 | -0.021 | -70.156
-14 | -1.125 | 0.01511 | -0.022 | -74.482
-13.5 | -1.103 | 0.01435 | -0.023 | -76.872
-13 | -1.078 | 0.01355 | -0.025 | -79.591
-12.5 | -1.05 | 0.01283 | -0.026 | -81.856
-12 | -1.018 | 0.01194 | -0.028 | -85.286
-11.5 | -0.983 | 0.0115 | -0.029 | -85.421
-11 | -0.944 | 0.01086 | -0.031 | -86.965
-10.5 | -0.903 | 0.01037 | -0.032 | -87.086
-10 | -0.859 | 0.00988 | -0.034 | -86.932
-9.5 | -0.813 | 0.00943 | -0.035 | -86.202
-9 | -0.764 | 0.00901 | -0.037 | -84.766
-8.5 | -0.713 | 0.00862 | -0.038 | -82.732
-8 | -0.66 | 0.00831 | -0.04 | -79.448
-7.5 | -0.606 | 0.00801 | -0.041 | -75.611
-7 | -0.549 | 0.00771 | -0.043 | -71.249
-6.5 | -0.492 | 0.00745 | -0.044 | -66.068
-6 | -0.433 | 0.00718 | -0.046 | -60.303
-5.5 | -0.373 | 0.00697 | -0.047 | -53.595
-5 | -0.313 | 0.00676 | -0.049 | -46.223
-4.5 | -0.251 | 0.00656 | -0.05 | -38.348
-4 | -0.189 | 0.00641 | -0.052 | -29.56
-3.5 | -0.127 | 0.00626 | -0.053 | -20.319
-3 | -0.065 | 0.00554 | -0.055 | -11.666
-2.5 | -0.002 | 0.00537 | -0.057 | -0.289
-2 | 0.062 | 0.00605 | -0.058 | 10.249
-1.5 | 0.126 | 0.00566 | -0.06 | 22.19
-1 | 0.189 | 0.00587 | -0.061 | 32.244
-0.5 | 0.253 | 0.00592 | -0.062 | 42.708
0 | 0.314 | 0.00605 | -0.064 | 51.918
0.5 | 0.377 | 0.00611 | -0.065 | 61.594
1 | 0.439 | 0.00624 | -0.067 | 70.345
1.5 | 0.501 | 0.00636 | -0.068 | 78.802
2 | 0.564 | 0.00652 | -0.069 | 86.474
2.5 | 0.626 | 0.0065 | -0.071 | 96.211
3 | 0.687 | 0.00687 | -0.072 | 100.079
3.5 | 0.745 | 0.00715 | -0.073 | 104.192
4 | 0.804 | 0.00855 | -0.075 | 94.019
4.5 | 0.863 | 0.00887 | -0.076 | 97.295
5 | 0.922 | 0.00919 | -0.077 | 100.316
5.5 | 0.979 | 0.00953 | -0.079 | 102.678
6 | 1.035 | 0.00989 | -0.08 | 104.691
6.5 | 1.09 | 0.01029 | -0.081 | 105.848
7 | 1.143 | 0.01071 | -0.083 | 106.717
7.5 | 1.195 | 0.01112 | -0.084 | 107.446
8 | 1.245 | 0.01159 | -0.085 | 107.385
8.5 | 1.291 | 0.01205 | -0.087 | 107.088
9 | 1.334 | 0.01253 | -0.088 | 106.481
9.5 | 1.375 | 0.01305 | -0.089 | 105.343
10 | 1.412 | 0.01357 | -0.09 | 104.005
10.5 | 1.446 | 0.01417 | -0.092 | 102.008
11 | 1.476 | 0.01477 | -0.093 | 99.906
11.5 | 1.502 | 0.01546 | -0.094 | 97.191
12 | 1.525 | 0.01615 | -0.095 | 94.433
12.5 | 1.543 | 0.01699 | -0.096 | 90.844
13 | 1.557 | 0.01783 | -0.097 | 87.372
13.5 | 1.568 | 0.01862 | -0.098 | 84.209
14 | 1.574 | 0.01957 | -0.1 | 80.412
14.5 | 1.576 | 0.02059 | -0.101 | 76.506
15 | 1.574 | 0.02156 | -0.102 | 72.973
15.5 | 1.568 | 0.02259 | -0.103 | 69.407
16 | 1.558 | 0.02378 | -0.104 | 65.498
16.5 | 1.545 | 0.02499 | -0.105 | 61.804
17 | 1.527 | 0.02664 | -0.105 | 57.34
17.5 | 1.508 | 0.02784 | -0.106 | 54.151
18 | 1.482 | 0.02942 | -0.107 | 50.381
18.5 | 1.451 | 0.03112 | -0.108 | 46.646
19 | 1.418 | 0.0332 | -0.109 | 42.703
19.5 | 1.382 | 0.03519 | -0.109 | 39.28

## 140. Re 18M Mach 0.10 (2)
BIGFOIL.COM POLAR EXPORT
NACA66A320
NACA66A320 |  |  |  | Cl Max: | 1.6392 | at alpha= | 20 | deg
XFOIL ncrit=9 |  |  |  | L/D Max: | 139.4 | at alpha= | 1 | deg
Re: | 18000000 |  |  | Cd Min: | 0.04616 | at alpha= | 20 | deg
Mach: | 0.1 |  |  | Cl=0 at alpha= | -2.7542 | deg
|  |  |  | @ Cl=0.1, Cd= | 0.0046866
|  |  |  | @ Cl=0.4, Cd= | 0.0029695
|  |  |  | @ Cl=0.6, Cd= | 0.0073746
alpha (deg) | Cl | Cd | Cm | Cl/Cd
-20 | -1.3964 | 0.02824 | -0.1045 | -49.4476
-19.5 | -1.3683 | 0.0266 | -0.1035 | -51.4398
-19 | -1.3456 | 0.02476 | -0.1019 | -54.3457
-18.5 | -1.3181 | 0.02321 | -0.1005 | -56.7902
-18 | -1.2894 | 0.02179 | -0.099 | -59.1739
-17 | -1.2263 | 0.01939 | -0.0963 | -63.2439
-16.5 | -1.196 | 0.01821 | -0.0945 | -65.6782
-15.5 | -1.1253 | 0.01637 | -0.0918 | -68.7416
-15 | -1.09 | 0.01549 | -0.0903 | -70.368
-14.5 | -1.0541 | 0.01468 | -0.0887 | -71.8052
-14 | -1.0168 | 0.01394 | -0.0873 | -72.9412
-13.5 | -0.9775 | 0.01328 | -0.086 | -73.6069
-13 | -0.9387 | 0.0126 | -0.0846 | -74.5
-12.5 | -0.9004 | 0.01192 | -0.083 | -75.5369
-12 | -0.863 | 0.01124 | -0.0812 | -76.7794
-11.5 | -0.8238 | 0.01065 | -0.0796 | -77.3521
-11 | -0.7838 | 0.01011 | -0.078 | -77.5272
-10.5 | -0.7431 | 0.0096 | -0.0764 | -77.4062
-10 | -0.7015 | 0.00914 | -0.0749 | -76.7505
-9.5 | -0.6597 | 0.0087 | -0.0734 | -75.8276
-8.5 | -0.5765 | 0.00792 | -0.0699 | -72.7904
-8 | -0.5382 | 0.00754 | -0.0674 | -71.3793
-7.5 | -0.5053 | 0.00728 | -0.0635 | -69.4093
-7 | -0.4594 | 0.00705 | -0.0622 | -65.1631
-6.5 | -0.409 | 0.00684 | -0.0618 | -59.7953
-6 | -0.3568 | 0.00665 | -0.0618 | -53.6541
-5.5 | -0.3038 | 0.00645 | -0.0619 | -47.1008
-5 | -0.25 | 0.00626 | -0.0621 | -39.9361
-4.5 | -0.1946 | 0.00609 | -0.0627 | -31.954
-4 | -0.1389 | 0.0059 | -0.0634 | -23.5424
-3.5 | -0.0823 | 0.00573 | -0.0642 | -14.363
-3 | -0.0263 | 0.00551 | -0.0649 | -4.7731
-2.5 | 0.0272 | 0.00517 | -0.0651 | 5.2611
-2 | 0.08 | 0.0048 | -0.0653 | 16.6667
-1.5 | 0.1347 | 0.00449 | -0.0658 | 30
-1 | 0.1901 | 0.0041 | -0.0666 | 46.3659
-0.5 | 0.2429 | 0.00343 | -0.067 | 70.8163
0 | 0.2975 | 0.00292 | -0.0677 | 101.8836
0.5 | 0.3585 | 0.0029 | -0.0693 | 123.6207
1 | 0.4182 | 0.003 | -0.0707 | 139.4
1.5 | 0.4679 | 0.00345 | -0.0702 | 135.6232
2 | 0.5018 | 0.00435 | -0.0665 | 115.3563
2.5 | 0.5311 | 0.00511 | -0.0618 | 103.9335
3 | 0.5544 | 0.00554 | -0.0557 | 100.0722
3.5 | 0.5706 | 0.00614 | -0.0484 | 92.9316
4 | 0.5889 | 0.00692 | -0.0419 | 85.1012
4.5 | 0.6099 | 0.00778 | -0.0362 | 78.3933
5 | 0.6356 | 0.00864 | -0.0316 | 73.5648
5.5 | 0.6623 | 0.00954 | -0.0273 | 69.4235
6 | 0.6933 | 0.01037 | -0.0239 | 66.8563
6.5 | 0.7332 | 0.01097 | -0.0221 | 66.8368
7 | 0.772 | 0.01162 | -0.0201 | 66.4372
7.5 | 0.8145 | 0.01217 | -0.0189 | 66.9269
8 | 0.852 | 0.01291 | -0.0169 | 65.9954
8.5 | 0.8937 | 0.01352 | -0.0156 | 66.1021
9 | 0.9321 | 0.01428 | -0.0139 | 65.2731
9.5 | 0.9719 | 0.01501 | -0.0125 | 64.7502
10 | 1.0096 | 0.01585 | -0.0108 | 63.6972
10.5 | 1.0486 | 0.01666 | -0.0094 | 62.9412
11 | 1.0882 | 0.01746 | -0.0082 | 62.3253
11.5 | 1.123 | 0.01853 | -0.0064 | 60.6044
12 | 1.1608 | 0.01947 | -0.005 | 59.6199
12.5 | 1.1963 | 0.02055 | -0.0035 | 58.2141
13 | 1.233 | 0.02158 | -0.0021 | 57.1362
13.5 | 1.2695 | 0.02266 | -0.0009 | 56.0238
14 | 1.3022 | 0.02396 | 0.0007 | 54.3489
14.5 | 1.3369 | 0.02516 | 0.0021 | 53.1359
15 | 1.3673 | 0.02667 | 0.0037 | 51.2673
15.5 | 1.401 | 0.02801 | 0.0049 | 50.0179
16 | 1.4308 | 0.02963 | 0.0064 | 48.2889
16.5 | 1.4635 | 0.03107 | 0.0075 | 47.1033
17 | 1.4922 | 0.03282 | 0.0089 | 45.4662
17.5 | 1.5207 | 0.03464 | 0.0102 | 43.9001
18 | 1.5482 | 0.03654 | 0.0114 | 42.37
18.5 | 1.5708 | 0.03883 | 0.0129 | 40.4533
19.5 | 1.6206 | 0.04333 | 0.0149 | 37.4013
20 | 1.6392 | 0.04616 | 0.0161 | 35.5113

## 141. Re 18M Mach 0.25 (1)
BIGFOIL.COM POLAR EXPORT
NACA66A320
NACA66A320 |  |  |  | Cl Max: | 1.499 | at alpha= | 12.5 | deg
JavaFoil+Calcfoil stall+Eppler ext transition |  |  |  | L/D Max: | 104.417 | at alpha= | 7.5 | deg
Re: | 18000000 |  |  | Cd Min: | 0.00518 | at alpha= | -2.5 | deg
Mach: | 0.25 |  |  | Cl=0 at alpha= | -2.4848 | deg
|  |  |  | @ Cl=0.1, Cd= | 0.0058686
|  |  |  | @ Cl=0.4, Cd= | 0.0063019
|  |  |  | @ Cl=0.6, Cd= | 0.0064475
alpha (deg) | Cl | Cd | Cm | Cl/Cd
-19.5 | -0.701 | 0.13494 | -0.005 | -5.193
-19 | -0.747 | 0.1191 | -0.006 | -6.269
-18.5 | -0.761 | 0.14125 | -0.006 | -5.389
-18 | -0.824 | 0.09835 | -0.009 | -8.379
-17.5 | -0.917 | 0.04851 | -0.012 | -18.898
-17 | -0.973 | 0.03289 | -0.014 | -29.571
-16.5 | -1.007 | 0.02637 | -0.015 | -38.201
-16 | -1.029 | 0.02408 | -0.017 | -42.718
-15.5 | -1.045 | 0.02185 | -0.018 | -47.824
-15 | -1.055 | 0.02009 | -0.02 | -52.528
-14.5 | -1.059 | 0.01861 | -0.021 | -56.929
-14 | -1.058 | 0.01738 | -0.022 | -60.85
-13.5 | -1.052 | 0.0158 | -0.024 | -66.624
-13 | -1.04 | 0.01506 | -0.025 | -69.042
-12.5 | -1.023 | 0.01405 | -0.027 | -72.802
-12 | -1 | 0.01321 | -0.028 | -75.747
-11.5 | -0.974 | 0.01235 | -0.03 | -78.848
-11 | -0.942 | 0.01156 | -0.031 | -81.457
-10.5 | -0.905 | 0.0111 | -0.033 | -81.496
-10 | -0.865 | 0.01051 | -0.034 | -82.311
-9.5 | -0.821 | 0.00995 | -0.036 | -82.483
-9 | -0.774 | 0.00947 | -0.038 | -81.717
-8.5 | -0.724 | 0.00903 | -0.039 | -80.222
-8 | -0.672 | 0.00869 | -0.041 | -77.334
-7.5 | -0.618 | 0.0083 | -0.042 | -74.421
-7 | -0.561 | 0.00798 | -0.044 | -70.276
-6.5 | -0.503 | 0.00771 | -0.045 | -65.253
-6 | -0.443 | 0.00743 | -0.047 | -59.667
-5.5 | -0.382 | 0.00718 | -0.048 | -53.214
-5 | -0.32 | 0.00694 | -0.05 | -46.117
-4.5 | -0.258 | 0.00673 | -0.052 | -38.267
-4 | -0.194 | 0.0066 | -0.053 | -29.445
-3.5 | -0.13 | 0.0064 | -0.055 | -20.372
-3 | -0.066 | 0.00614 | -0.056 | -10.775
-2.5 | -0.002 | 0.00518 | -0.058 | -0.308
-2 | 0.064 | 0.00578 | -0.06 | 11.029
-1.5 | 0.129 | 0.00594 | -0.061 | 21.723
-1 | 0.194 | 0.00598 | -0.063 | 32.474
-0.5 | 0.26 | 0.00605 | -0.064 | 42.927
0 | 0.322 | 0.00614 | -0.065 | 52.444
0.5 | 0.386 | 0.00628 | -0.067 | 61.506
1 | 0.45 | 0.00638 | -0.068 | 70.562
1.5 | 0.515 | 0.00651 | -0.07 | 79.045
2 | 0.578 | 0.00631 | -0.071 | 91.588
2.5 | 0.642 | 0.00671 | -0.073 | 95.737
3 | 0.705 | 0.00707 | -0.074 | 99.735
3.5 | 0.764 | 0.00738 | -0.075 | 103.56
4 | 0.825 | 0.00885 | -0.077 | 93.152
4.5 | 0.885 | 0.00921 | -0.078 | 96.108
5 | 0.945 | 0.00953 | -0.08 | 99.092
5.5 | 1.003 | 0.00994 | -0.081 | 100.862
6 | 1.059 | 0.01036 | -0.082 | 102.294
6.5 | 1.115 | 0.01077 | -0.084 | 103.444
7 | 1.168 | 0.01122 | -0.085 | 104.087
7.5 | 1.219 | 0.01168 | -0.086 | 104.417
8 | 1.268 | 0.0122 | -0.088 | 103.938
8.5 | 1.312 | 0.01275 | -0.089 | 102.976
9 | 1.353 | 0.01327 | -0.09 | 101.988
9.5 | 1.389 | 0.01388 | -0.091 | 100.107
10 | 1.421 | 0.01451 | -0.093 | 97.964
10.5 | 1.448 | 0.01521 | -0.094 | 95.202
11 | 1.47 | 0.01583 | -0.095 | 92.84
11.5 | 1.486 | 0.01665 | -0.096 | 89.227
12 | 1.496 | 0.01761 | -0.098 | 84.96
12.5 | 1.499 | 0.01857 | -0.099 | 80.725
13 | 1.496 | 0.01958 | -0.1 | 76.396
13.5 | 1.486 | 0.02074 | -0.101 | 71.647
14 | 1.469 | 0.02186 | -0.102 | 67.213
14.5 | 1.445 | 0.02318 | -0.103 | 62.352
15 | 1.415 | 0.02464 | -0.104 | 57.418
15.5 | 1.378 | 0.02611 | -0.105 | 52.759
16 | 1.334 | 0.02773 | -0.106 | 48.112
16.5 | 1.284 | 0.02965 | -0.107 | 43.312
17 | 1.227 | 0.03244 | -0.107 | 37.825
17.5 | 1.165 | 0.03542 | -0.108 | 32.875

## 142. Re 18M Mach 0.25 (2)
BIGFOIL.COM POLAR EXPORT
NACA66A320
NACA66A320 |  |  |  | Cl Max: | 1.6454 | at alpha= | 20 | deg
XFOIL ncrit=9 |  |  |  | L/D Max: | 146.807 | at alpha= | 1.5 | deg
Re: | 18000000 |  |  | Cd Min: | 0.05532 | at alpha= | 20 | deg
Mach: | 0.25 |  |  | Cl=0 at alpha= | -2.797 | deg
|  |  |  | @ Cl=0.1, Cd= | 0.0047931
|  |  |  | @ Cl=0.4, Cd= | 0.0029521
|  |  |  | @ Cl=0.6, Cd= | 0.0078383
alpha (deg) | Cl | Cd | Cm | Cl/Cd
-20 | -1.3873 | 0.03608 | -0.1245 | -38.4507
-19.5 | -1.3662 | 0.0333 | -0.1231 | -41.027
-19 | -1.3449 | 0.03074 | -0.1214 | -43.7508
-18.5 | -1.3204 | 0.02844 | -0.1195 | -46.4276
-18 | -1.2951 | 0.02635 | -0.1173 | -49.1499
-17.5 | -1.2664 | 0.02452 | -0.1153 | -51.6476
-17 | -1.2357 | 0.02286 | -0.1131 | -54.0551
-16.5 | -1.2046 | 0.02134 | -0.1109 | -56.448
-16 | -1.1716 | 0.01994 | -0.1087 | -58.7563
-15.5 | -1.135 | 0.01876 | -0.1067 | -60.5011
-15 | -1.1005 | 0.01757 | -0.1044 | -62.6352
-14.5 | -1.0621 | 0.01659 | -0.1023 | -64.0205
-14 | -1.0243 | 0.01563 | -0.1002 | -65.5342
-13.5 | -0.9842 | 0.01478 | -0.0983 | -66.59
-13 | -0.9428 | 0.01401 | -0.0965 | -67.2948
-12.5 | -0.9029 | 0.01323 | -0.0945 | -68.2464
-12 | -0.8627 | 0.01249 | -0.0924 | -69.0713
-11.5 | -0.8229 | 0.01176 | -0.0902 | -69.9745
-11 | -0.7815 | 0.01111 | -0.0882 | -70.342
-10.5 | -0.7392 | 0.0105 | -0.0863 | -70.4
-10 | -0.6971 | 0.0099 | -0.0844 | -70.4141
-9.5 | -0.6535 | 0.00937 | -0.0826 | -69.7439
-9 | -0.6097 | 0.00888 | -0.0809 | -68.6599
-8.5 | -0.5653 | 0.00844 | -0.0791 | -66.9787
-8 | -0.522 | 0.00802 | -0.0771 | -65.0873
-7.5 | -0.48 | 0.00761 | -0.0749 | -63.0749
-7 | -0.4409 | 0.00723 | -0.0719 | -60.982
-6.5 | -0.4064 | 0.00701 | -0.0677 | -57.9743
-6 | -0.3561 | 0.0068 | -0.0668 | -52.3676
-5.5 | -0.3033 | 0.00659 | -0.0663 | -46.0243
-5 | -0.2495 | 0.00638 | -0.0661 | -39.1066
-4.5 | -0.1935 | 0.00619 | -0.0664 | -31.2601
-4 | -0.1369 | 0.00599 | -0.0667 | -22.8548
-3.5 | -0.0792 | 0.00582 | -0.0674 | -13.6082
-3 | -0.0218 | 0.00561 | -0.068 | -3.8859
-2.5 | 0.0319 | 0.00523 | -0.0679 | 6.0994
-1.5 | 0.141 | 0.00453 | -0.0682 | 31.1258
-1 | 0.1972 | 0.0041 | -0.0688 | 48.0976
-0.5 | 0.2505 | 0.00336 | -0.069 | 74.5536
0 | 0.3082 | 0.00291 | -0.0699 | 105.9107
0.5 | 0.371 | 0.00291 | -0.0716 | 127.4914
1 | 0.433 | 0.003 | -0.0731 | 144.3333
1.5 | 0.4874 | 0.00332 | -0.0731 | 146.8072
2 | 0.5195 | 0.00426 | -0.0687 | 121.9484
2.5 | 0.5416 | 0.00508 | -0.0622 | 106.6142
3 | 0.5503 | 0.00562 | -0.0527 | 97.9181
3.5 | 0.5652 | 0.00641 | -0.0451 | 88.1747
4 | 0.5897 | 0.00716 | -0.0396 | 82.3603
4.5 | 0.6061 | 0.00824 | -0.0329 | 73.5558
5 | 0.6242 | 0.0094 | -0.0268 | 66.4043
5.5 | 0.6522 | 0.01037 | -0.0226 | 62.893
6 | 0.6832 | 0.01132 | -0.019 | 60.3534
6.5 | 0.722 | 0.01206 | -0.0167 | 59.8673
7 | 0.7643 | 0.01272 | -0.015 | 60.0865
7.5 | 0.8055 | 0.01346 | -0.0133 | 59.844
8 | 0.8468 | 0.01421 | -0.0116 | 59.5918
8.5 | 0.8885 | 0.01497 | -0.0099 | 59.352
9 | 0.9293 | 0.0158 | -0.0082 | 58.8165
9.5 | 0.9706 | 0.01662 | -0.0066 | 58.3995
10 | 1.0091 | 0.01761 | -0.0047 | 57.3027
10.5 | 1.0508 | 0.01848 | -0.0033 | 56.8615
11 | 1.0879 | 0.01961 | -0.0013 | 55.4768
11.5 | 1.1269 | 0.02066 | 0.0005 | 54.545
12 | 1.1651 | 0.02181 | 0.0022 | 53.4204
12.5 | 1.2033 | 0.02299 | 0.0039 | 52.3401
13 | 1.2411 | 0.02422 | 0.0056 | 51.2428
13.5 | 1.2761 | 0.02564 | 0.0075 | 49.7699
14 | 1.3116 | 0.02705 | 0.0093 | 48.488
14.5 | 1.3444 | 0.0287 | 0.0112 | 46.8432
15 | 1.3805 | 0.03018 | 0.0128 | 45.7422
15.5 | 1.4115 | 0.03204 | 0.0148 | 44.0543
16 | 1.446 | 0.03373 | 0.0163 | 42.8698
16.5 | 1.4752 | 0.03584 | 0.0182 | 41.1607
17 | 1.5056 | 0.03787 | 0.0199 | 39.7571
17.5 | 1.5288 | 0.04053 | 0.0219 | 37.7202
18 | 1.5586 | 0.0428 | 0.0233 | 36.4159
18.5 | 1.578 | 0.04591 | 0.0251 | 34.3716
19 | 1.6019 | 0.04882 | 0.0265 | 32.8124
19.5 | 1.6247 | 0.05194 | 0.0276 | 31.2803
20 | 1.6454 | 0.05532 | 0.0287 | 29.7433

## 143. Re 18M Mach 0.50 (1)
BIGFOIL.COM POLAR EXPORT
NACA66A320
NACA66A320 |  |  |  | Cl Max: | 1.323 | at alpha= | 8 | deg
JavaFoil+Calcfoil stall+Eppler ext transition |  |  |  | L/D Max: | 96.738 | at alpha= | 3 | deg
Re: | 18000000 |  |  | Cd Min: | 0.00519 | at alpha= | -2 | deg
Mach: | 0.5 |  |  | Cl=0 at alpha= | -2.4863 | deg
|  |  |  | @ Cl=0.1, Cd= | 0.0056451
|  |  |  | @ Cl=0.4, Cd= | 0.0068624
|  |  |  | @ Cl=0.6, Cd= | 0.0071542
alpha (deg) | Cl | Cd | Cm | Cl/Cd
-20 | -1.004 | 0.18064 | -0.005 | -5.56
-19.5 | -0.974 | 0.17707 | -0.005 | -5.503
-19 | -0.945 | 0.17135 | -0.006 | -5.518
-18.5 | -0.917 | 0.16359 | -0.007 | -5.604
-18 | -0.89 | 0.15087 | -0.008 | -5.901
-17.5 | -0.862 | 0.14188 | -0.009 | -6.073
-17 | -0.832 | 0.13943 | -0.01 | -5.966
-16.5 | -0.802 | 0.13499 | -0.01 | -5.941
-16 | -0.778 | 0.11411 | -0.012 | -6.822
-15.5 | -0.76 | 0.09807 | -0.014 | -7.745
-15 | -0.729 | 0.09372 | -0.015 | -7.782
-14.5 | -0.791 | 0.03269 | -0.023 | -24.193
-14 | -0.773 | 0.02438 | -0.025 | -31.699
-13.5 | -0.745 | 0.021 | -0.026 | -35.478
-13 | -0.603 | 0.08793 | -0.016 | -6.863
-12.5 | -0.578 | 0.07936 | -0.018 | -7.285
-12 | -0.626 | 0.02761 | -0.03 | -22.663
-11.5 | -0.613 | 0.01815 | -0.033 | -33.752
-11 | -0.582 | 0.01613 | -0.035 | -36.065
-10.5 | -0.55 | 0.01466 | -0.036 | -37.504
-10 | -0.431 | 0.06551 | -0.019 | -6.574
-9.5 | -0.484 | 0.05792 | -0.022 | -8.364
-9 | -0.721 | 0.01255 | -0.041 | -57.431
-8.5 | -0.723 | 0.0115 | -0.043 | -62.908
-8 | -0.696 | 0.01062 | -0.045 | -65.573
-7.5 | -0.654 | 0.01003 | -0.047 | -65.262
-7 | -0.603 | 0.00948 | -0.048 | -63.658
-6.5 | -0.546 | 0.00902 | -0.05 | -60.515
-6 | -0.485 | 0.0086 | -0.052 | -56.368
-5.5 | -0.42 | 0.00825 | -0.054 | -50.86
-5 | -0.353 | 0.00794 | -0.055 | -44.409
-4.5 | -0.284 | 0.00765 | -0.057 | -37.149
-4 | -0.215 | 0.00734 | -0.059 | -29.251
-3.5 | -0.144 | 0.00711 | -0.061 | -20.311
-3 | -0.073 | 0.0069 | -0.063 | -10.63
-2.5 | -0.002 | 0.00637 | -0.064 | -0.276
-2 | 0.071 | 0.00519 | -0.066 | 13.598
-1.5 | 0.143 | 0.00632 | -0.067 | 22.618
-1 | 0.216 | 0.00628 | -0.069 | 34.398
-0.5 | 0.289 | 0.00643 | -0.071 | 44.953
0 | 0.358 | 0.00675 | -0.073 | 53.062
0.5 | 0.429 | 0.00694 | -0.074 | 61.909
1 | 0.501 | 0.00704 | -0.076 | 71.143
1.5 | 0.572 | 0.00717 | -0.077 | 79.809
2 | 0.643 | 0.00713 | -0.079 | 90.181
2.5 | 0.714 | 0.00761 | -0.081 | 93.805
3 | 0.784 | 0.00811 | -0.082 | 96.738
3.5 | 0.847 | 0.00997 | -0.084 | 84.939
4 | 0.914 | 0.0104 | -0.085 | 87.88
4.5 | 0.979 | 0.01087 | -0.087 | 90.019
5 | 1.042 | 0.01141 | -0.088 | 91.329
5.5 | 1.102 | 0.01201 | -0.09 | 91.783
6 | 1.159 | 0.01262 | -0.091 | 91.861
6.5 | 1.212 | 0.0133 | -0.093 | 91.103
7 | 1.258 | 0.01403 | -0.094 | 89.707
7.5 | 1.297 | 0.01481 | -0.096 | 87.575
8 | 1.323 | 0.01568 | -0.097 | 84.342
8.5 | 1.319 | 0.01662 | -0.099 | 79.385
9 | 1.267 | 0.01779 | -0.1 | 71.257
9.5 | 0.819 | 0.02071 | -0.101 | 39.547
10 | 0.854 | 0.02027 | -0.103 | 42.127
10.5 | 0.886 | 0.02204 | -0.104 | 40.215
11 | 0.916 | 0.02437 | -0.105 | 37.6
11.5 | 0.952 | 0.0232 | -0.107 | 41.028
12 | 0.983 | 0.02501 | -0.108 | 39.32
12.5 | 1.014 | 0.02716 | -0.109 | 37.352
13 | 1.043 | 0.03037 | -0.11 | 34.335

## 144. Re 18M Mach 0.50 (2)
BIGFOIL.COM POLAR EXPORT
NACA66A320
NACA66A320 |  |  |  | Cl Max: | 1.2604 | at alpha= | 13.5 | deg
XFOIL ncrit=9 |  |  |  | L/D Max: | 183.581 | at alpha= | 1.5 | deg
Re: | 18000000 |  |  | Cd Min: | 0.14781 | at alpha= | 18.5 | deg
Mach: | 0.5 |  |  | Cl=0 at alpha= | -3.125 | deg
|  |  |  | @ Cl=0.1, Cd= | 0.0053413
|  |  |  | @ Cl=0.4, Cd= | 0.0029791
|  |  |  | @ Cl=0.6, Cd= | 0.013349
alpha (deg) | Cl | Cd | Cm | Cl/Cd
-16.5 | -0.515 | 0.10387 | -0.1294 | -4.9581
-16 | -0.5273 | 0.09312 | -0.1364 | -5.6626
-15.5 | -0.5482 | 0.08138 | -0.1443 | -6.7363
-15 | -0.5696 | 0.07019 | -0.1518 | -8.1151
-14.5 | -0.5946 | 0.05975 | -0.158 | -9.9515
-14 | -0.6267 | 0.05 | -0.1621 | -12.534
-13.5 | -0.6589 | 0.04163 | -0.1631 | -15.8275
-13 | -0.6986 | 0.03409 | -0.1611 | -20.4928
-12.5 | -0.7292 | 0.02811 | -0.1564 | -25.9409
-12 | -0.7448 | 0.02357 | -0.1503 | -31.5995
-11.5 | -0.7493 | 0.02003 | -0.1433 | -37.4089
-11 | -0.7338 | 0.01757 | -0.1369 | -41.7644
-10.5 | -0.7096 | 0.01561 | -0.1308 | -45.458
-10 | -0.6708 | 0.01428 | -0.126 | -46.9748
-9.5 | -0.6265 | 0.01322 | -0.1218 | -47.3903
-9 | -0.5779 | 0.01236 | -0.1183 | -46.7557
-8.5 | -0.5298 | 0.01155 | -0.1148 | -45.8701
-8 | -0.4808 | 0.01081 | -0.1117 | -44.4773
-7.5 | -0.4294 | 0.01018 | -0.109 | -42.1807
-7 | -0.379 | 0.00955 | -0.1063 | -39.6859
-6.5 | -0.329 | 0.00892 | -0.1037 | -36.8834
-6 | -0.2778 | 0.00836 | -0.1013 | -33.2297
-5.5 | -0.2259 | 0.00785 | -0.0992 | -28.7771
-5 | -0.1752 | 0.00737 | -0.0969 | -23.772
-4.5 | -0.1262 | 0.00691 | -0.0944 | -18.2634
-4 | -0.0794 | 0.00651 | -0.0913 | -12.1966
-3.5 | -0.0426 | 0.00627 | -0.0861 | -6.7943
-3 | 0.0142 | 0.00604 | -0.0848 | 2.351
-2.5 | 0.0666 | 0.00568 | -0.0829 | 11.7254
-2 | 0.1169 | 0.00517 | -0.0807 | 22.6112
-1.5 | 0.171 | 0.00467 | -0.0793 | 36.6167
-0.5 | 0.2855 | 0.0033 | -0.0782 | 86.5152
0 | 0.3538 | 0.00296 | -0.0796 | 119.527
0.5 | 0.4265 | 0.00299 | -0.0816 | 142.6421
1 | 0.4987 | 0.00302 | -0.0835 | 165.1325
1.5 | 0.5691 | 0.0031 | -0.0849 | 183.5806
2 | 0.5966 | 0.00396 | -0.0778 | 150.6566
2.5 | 0.5931 | 0.00469 | -0.0643 | 126.4606
3 | 0.5962 | 0.00572 | -0.0529 | 104.2308
3.5 | 0.562 | 0.0079 | -0.0359 | 71.1392
4 | 0.5744 | 0.00935 | -0.0276 | 61.4332
4.5 | 0.5796 | 0.01118 | -0.0186 | 51.8426
5 | 0.5933 | 0.01294 | -0.0112 | 45.8501
5.5 | 0.6187 | 0.01449 | -0.0059 | 42.6984
6.5 | 0.6874 | 0.01723 | 0.002 | 39.8955
7 | 0.7335 | 0.01831 | 0.0042 | 40.0601
7.5 | 0.7815 | 0.01936 | 0.0063 | 40.3667
8 | 0.8295 | 0.02047 | 0.0085 | 40.5227
8.5 | 0.8762 | 0.02169 | 0.0108 | 40.3965
9 | 0.9239 | 0.0229 | 0.0132 | 40.345
9.5 | 0.9688 | 0.02435 | 0.0158 | 39.7864
10 | 1.0163 | 0.02571 | 0.0184 | 39.5294
10.5 | 1.0597 | 0.02735 | 0.0213 | 38.7459
11 | 1.1053 | 0.02896 | 0.0242 | 38.1664
11.5 | 1.1468 | 0.03091 | 0.0275 | 37.1013
12 | 1.1908 | 0.0328 | 0.0307 | 36.3049
12.5 | 1.2253 | 0.03537 | 0.0346 | 34.6424
13 | 1.2542 | 0.03839 | 0.0388 | 32.67
13.5 | 1.2604 | 0.04297 | 0.0436 | 29.3321
14 | 1.2505 | 0.04895 | 0.0481 | 25.5465
14.5 | 1.2333 | 0.05604 | 0.0514 | 22.0075
15 | 1.2097 | 0.06428 | 0.053 | 18.8192
15.5 | 1.1759 | 0.07425 | 0.0524 | 15.837
16 | 1.1437 | 0.08516 | 0.0496 | 13.43
16.5 | 1.1099 | 0.09717 | 0.0447 | 11.4222
17 | 1.0798 | 0.10962 | 0.0382 | 9.8504
17.5 | 1.052 | 0.12252 | 0.0306 | 8.5864
18 | 1.0298 | 0.13512 | 0.0225 | 7.6214
18.5 | 1.0098 | 0.14781 | 0.0141 | 6.8317

## 145. Re 20M Mach 0.00 (1)
BIGFOIL.COM POLAR EXPORT
NACA66A320
NACA66A320 |  |  |  | Cl Max: | 1.593 | at alpha= | 15 | deg
JavaFoil+Calcfoil stall+Eppler ext transition |  |  |  | L/D Max: | 110.101 | at alpha= | 7.5 | deg
Re: | 20000000 |  |  | Cd Min: | 0.00556 | at alpha= | -1.5 | deg
Mach: | 0 |  |  | Cl=0 at alpha= | -2.4844 | deg
|  |  |  | @ Cl=0.1, Cd= | 0.0057941
|  |  |  | @ Cl=0.4, Cd= | 0.0063321
|  |  |  | @ Cl=0.6, Cd= | 0.0068158
alpha (deg) | Cl | Cd | Cm | Cl/Cd
-20 | -1.18 | 0.03525 | -0.006 | -33.466
-19.5 | -1.19 | 0.03234 | -0.007 | -36.8
-19 | -1.202 | 0.02846 | -0.009 | -42.231
-18.5 | -1.208 | 0.02635 | -0.01 | -45.841
-18 | -1.211 | 0.02453 | -0.011 | -49.369
-17.5 | -1.211 | 0.02311 | -0.012 | -52.384
-17 | -1.21 | 0.02107 | -0.014 | -57.431
-16.5 | -1.204 | 0.01981 | -0.015 | -60.81
-16 | -1.195 | 0.01892 | -0.016 | -63.193
-15.5 | -1.184 | 0.01771 | -0.018 | -66.876
-15 | -1.17 | 0.01664 | -0.019 | -70.344
-14.5 | -1.153 | 0.01566 | -0.02 | -73.656
-14 | -1.134 | 0.01445 | -0.022 | -78.464
-13.5 | -1.11 | 0.0138 | -0.023 | -80.428
-13 | -1.084 | 0.01301 | -0.025 | -83.299
-12.5 | -1.053 | 0.01236 | -0.026 | -85.243
-12 | -1.02 | 0.01163 | -0.028 | -87.741
-11.5 | -0.983 | 0.01117 | -0.029 | -88.04
-11 | -0.944 | 0.01052 | -0.031 | -89.8
-10.5 | -0.903 | 0.01009 | -0.032 | -89.449
-10 | -0.858 | 0.00958 | -0.033 | -89.575
-9.5 | -0.811 | 0.00917 | -0.035 | -88.425
-9 | -0.762 | 0.00875 | -0.036 | -87.1
-8.5 | -0.711 | 0.00839 | -0.038 | -84.79
-8 | -0.658 | 0.00811 | -0.039 | -81.196
-7.5 | -0.604 | 0.00778 | -0.041 | -77.638
-7 | -0.548 | 0.00754 | -0.042 | -72.672
-6.5 | -0.49 | 0.00729 | -0.044 | -67.222
-6 | -0.432 | 0.00703 | -0.046 | -61.441
-5.5 | -0.372 | 0.00684 | -0.047 | -54.353
-5 | -0.311 | 0.00667 | -0.049 | -46.689
-4.5 | -0.25 | 0.00644 | -0.05 | -38.892
-4 | -0.189 | 0.00626 | -0.052 | -30.14
-3.5 | -0.127 | 0.0056 | -0.053 | -22.638
-3 | -0.064 | 0.0061 | -0.055 | -10.556
-2.5 | -0.002 | 0.00608 | -0.056 | -0.254
-2 | 0.062 | 0.00615 | -0.058 | 10.032
-1.5 | 0.125 | 0.00556 | -0.059 | 22.489
-1 | 0.188 | 0.006 | -0.061 | 31.363
-0.5 | 0.251 | 0.00612 | -0.062 | 41.092
0 | 0.312 | 0.00624 | -0.063 | 50.046
0.5 | 0.375 | 0.00632 | -0.065 | 59.253
1 | 0.437 | 0.00635 | -0.066 | 68.86
1.5 | 0.499 | 0.00649 | -0.068 | 76.872
2 | 0.561 | 0.00669 | -0.069 | 83.913
2.5 | 0.623 | 0.00689 | -0.07 | 90.438
3 | 0.685 | 0.00679 | -0.072 | 100.755
3.5 | 0.742 | 0.00705 | -0.073 | 105.205
4 | 0.801 | 0.00836 | -0.074 | 95.757
4.5 | 0.86 | 0.00869 | -0.076 | 98.942
5 | 0.918 | 0.00899 | -0.077 | 102.122
5.5 | 0.975 | 0.00932 | -0.078 | 104.559
6 | 1.031 | 0.00966 | -0.08 | 106.731
6.5 | 1.086 | 0.01004 | -0.081 | 108.14
7 | 1.139 | 0.01043 | -0.082 | 109.206
7.5 | 1.191 | 0.01082 | -0.084 | 110.101
8 | 1.241 | 0.01127 | -0.085 | 110.063
8.5 | 1.287 | 0.01172 | -0.086 | 109.853
9 | 1.331 | 0.01215 | -0.088 | 109.589
9.5 | 1.372 | 0.01264 | -0.089 | 108.537
10 | 1.41 | 0.0132 | -0.09 | 106.798
10.5 | 1.445 | 0.01373 | -0.091 | 105.197
11 | 1.476 | 0.01431 | -0.092 | 103.178
11.5 | 1.504 | 0.01495 | -0.094 | 100.599
12 | 1.528 | 0.01569 | -0.095 | 97.367
12.5 | 1.548 | 0.01642 | -0.096 | 94.285
13 | 1.565 | 0.01722 | -0.097 | 90.874
13.5 | 1.578 | 0.01808 | -0.098 | 87.271
14 | 1.587 | 0.01888 | -0.099 | 84.01
14.5 | 1.591 | 0.01988 | -0.1 | 80.059
15 | 1.593 | 0.02073 | -0.101 | 76.848
15.5 | 1.59 | 0.0218 | -0.102 | 72.956
16 | 1.584 | 0.02282 | -0.103 | 69.437
16.5 | 1.575 | 0.02392 | -0.104 | 65.867
17 | 1.563 | 0.02512 | -0.105 | 62.22
17.5 | 1.547 | 0.02657 | -0.106 | 58.242
18 | 1.527 | 0.02797 | -0.107 | 54.583
18.5 | 1.501 | 0.02943 | -0.108 | 51.02
19 | 1.473 | 0.03138 | -0.108 | 46.927
19.5 | 1.443 | 0.03315 | -0.109 | 43.511
20 | 1.411 | 0.03511 | -0.11 | 40.18

## 146. Re 20M Mach 0.00 (2)
BIGFOIL.COM POLAR EXPORT
NACA66A320
NACA66A320 |  |  |  | Cl Max: | 1.6497 | at alpha= | 20 | deg
XFOIL ncrit=9 |  |  |  | L/D Max: | 123.946 | at alpha= | 1.5 | deg
Re: | 20000000 |  |  | Cd Min: | 0.04363 | at alpha= | 20 | deg
Mach: | 0 |  |  | Cl=0 at alpha= | -2.7458 | deg
|  |  |  | @ Cl=0.1, Cd= | 0.0046914
|  |  |  | @ Cl=0.4, Cd= | 0.0032632
|  |  |  | @ Cl=0.6, Cd= | 0.0073494
alpha (deg) | Cl | Cd | Cm | Cl/Cd
-20 | -1.402 | 0.02668 | -0.1004 | -52.5487
-19.5 | -1.3765 | 0.02502 | -0.0992 | -55.016
-19 | -1.3535 | 0.02331 | -0.0976 | -58.0652
-18.5 | -1.3221 | 0.02207 | -0.0967 | -59.9048
-18 | -1.2972 | 0.02059 | -0.0949 | -63.0015
-17.5 | -1.2621 | 0.01961 | -0.094 | -64.36
-17 | -1.2327 | 0.0184 | -0.0924 | -66.9946
-16.5 | -1.2009 | 0.01737 | -0.0909 | -69.1364
-16 | -1.1672 | 0.01643 | -0.0895 | -71.0408
-15.5 | -1.1305 | 0.01563 | -0.0884 | -72.3289
-15 | -1.0961 | 0.01479 | -0.0868 | -74.1109
-14.5 | -1.0599 | 0.01404 | -0.0854 | -75.4915
-14 | -1.0223 | 0.01335 | -0.0841 | -76.5768
-13.5 | -0.9841 | 0.01269 | -0.0828 | -77.5493
-13 | -0.9441 | 0.01209 | -0.0816 | -78.0893
-12.5 | -0.9063 | 0.01144 | -0.0801 | -79.222
-12 | -0.8692 | 0.0108 | -0.0783 | -80.4815
-11.5 | -0.8294 | 0.01026 | -0.0769 | -80.8382
-11 | -0.7897 | 0.00974 | -0.0753 | -81.078
-10.5 | -0.7496 | 0.00925 | -0.0737 | -81.0378
-10 | -0.7086 | 0.0088 | -0.0722 | -80.5227
-9.5 | -0.6673 | 0.00839 | -0.0706 | -79.5352
-9 | -0.6263 | 0.00801 | -0.0689 | -78.1898
-8 | -0.551 | 0.00733 | -0.0636 | -75.1705
-7.5 | -0.5115 | 0.00713 | -0.0611 | -71.7391
-7 | -0.4631 | 0.0069 | -0.0604 | -67.1159
-6.5 | -0.4119 | 0.00669 | -0.0603 | -61.5695
-6 | -0.3592 | 0.00651 | -0.0604 | -55.1767
-5.5 | -0.3057 | 0.00632 | -0.0607 | -48.3703
-5 | -0.2516 | 0.00613 | -0.0612 | -41.044
-4.5 | -0.196 | 0.00596 | -0.0619 | -32.8859
-4 | -0.1402 | 0.00578 | -0.0626 | -24.2561
-3.5 | -0.0835 | 0.00561 | -0.0635 | -14.8841
-3 | -0.0272 | 0.00542 | -0.0643 | -5.0185
-2.5 | 0.0263 | 0.00513 | -0.0646 | 5.1267
-2 | 0.0798 | 0.00482 | -0.065 | 16.556
-1.5 | 0.1348 | 0.00447 | -0.0656 | 30.1566
-1 | 0.1901 | 0.0041 | -0.0664 | 46.3659
-0.5 | 0.2437 | 0.00363 | -0.0669 | 67.135
0 | 0.2969 | 0.00296 | -0.0675 | 100.3041
0.5 | 0.3553 | 0.00293 | -0.0687 | 121.2628
1.5 | 0.4586 | 0.0037 | -0.0685 | 123.9459
2 | 0.4909 | 0.00456 | -0.0646 | 107.6535
2.5 | 0.5241 | 0.00519 | -0.0608 | 100.9827
3 | 0.5512 | 0.00556 | -0.0555 | 99.1367
3.5 | 0.5694 | 0.00613 | -0.0486 | 92.8874
4 | 0.5883 | 0.00687 | -0.0422 | 85.6332
4.5 | 0.6088 | 0.00771 | -0.0365 | 78.9624
5 | 0.6387 | 0.00844 | -0.0326 | 75.6754
5.5 | 0.6654 | 0.00932 | -0.0284 | 71.3948
6 | 0.7001 | 0.01002 | -0.0256 | 69.8703
6.5 | 0.7399 | 0.01059 | -0.0238 | 69.8678
7 | 0.7799 | 0.01118 | -0.0221 | 69.7585
7.5 | 0.8203 | 0.01176 | -0.0205 | 69.7534
8 | 0.8608 | 0.01237 | -0.0191 | 69.5877
8.5 | 0.8994 | 0.01306 | -0.0174 | 68.8668
9 | 0.9407 | 0.01367 | -0.0161 | 68.8149
9.5 | 0.9772 | 0.01448 | -0.0143 | 67.4862
10 | 1.017 | 0.0152 | -0.0129 | 66.9079
10.5 | 1.0546 | 0.01603 | -0.0114 | 65.7891
11 | 1.0927 | 0.01685 | -0.01 | 64.8487
11.5 | 1.1305 | 0.01772 | -0.0086 | 63.798
12 | 1.165 | 0.01878 | -0.0069 | 62.0341
12.5 | 1.2039 | 0.01964 | -0.0059 | 61.2984
13 | 1.2372 | 0.02079 | -0.0042 | 59.5094
13.5 | 1.2747 | 0.02176 | -0.0031 | 58.58
14 | 1.3078 | 0.02297 | -0.0016 | 56.9351
14.5 | 1.3401 | 0.02425 | -0.0001 | 55.2619
15 | 1.3749 | 0.02542 | 0.001 | 54.0873
15.5 | 1.4045 | 0.02694 | 0.0026 | 52.1344
16 | 1.4387 | 0.02821 | 0.0036 | 50.9996
16.5 | 1.4674 | 0.02984 | 0.005 | 49.1756
17 | 1.4994 | 0.03127 | 0.006 | 47.9501
17.5 | 1.5247 | 0.03319 | 0.0075 | 45.9385
18 | 1.5553 | 0.03482 | 0.0084 | 44.6669
18.5 | 1.5752 | 0.03717 | 0.0101 | 42.3783
19 | 1.6038 | 0.039 | 0.0109 | 41.1231
19.5 | 1.6259 | 0.04137 | 0.0121 | 39.3014
20 | 1.6497 | 0.04363 | 0.013 | 37.8111

## 147. Re 20M Mach 0.10 (1)
BIGFOIL.COM POLAR EXPORT
NACA66A320
NACA66A320 |  |  |  | Cl Max: | 1.577 | at alpha= | 14.5 | deg
JavaFoil+Calcfoil stall+Eppler ext transition |  |  |  | L/D Max: | 109.704 | at alpha= | 7.5 | deg
Re: | 20000000 |  |  | Cd Min: | 0.00546 | at alpha= | -3 | deg
Mach: | 0.1 |  |  | Cl=0 at alpha= | -2.4844 | deg
|  |  |  | @ Cl=0.1, Cd= | 0.0058519
|  |  |  | @ Cl=0.4, Cd= | 0.0063423
|  |  |  | @ Cl=0.6, Cd= | 0.0068287
alpha (deg) | Cl | Cd | Cm | Cl/Cd
-20 | -1.132 | 0.0383 | -0.006 | -29.546
-19.5 | -1.147 | 0.03458 | -0.007 | -33.175
-19 | -1.163 | 0.03002 | -0.009 | -38.76
-18.5 | -1.173 | 0.02758 | -0.01 | -42.54
-18 | -1.181 | 0.02548 | -0.011 | -46.345
-17.5 | -1.184 | 0.02398 | -0.012 | -49.373
-17 | -1.187 | 0.02167 | -0.014 | -54.764
-16.5 | -1.185 | 0.02033 | -0.015 | -58.277
-16 | -1.178 | 0.0194 | -0.016 | -60.724
-15.5 | -1.17 | 0.01828 | -0.018 | -63.978
-15 | -1.158 | 0.01703 | -0.019 | -68.021
-14.5 | -1.144 | 0.01601 | -0.021 | -71.44
-14 | -1.126 | 0.01473 | -0.022 | -76.45
-13.5 | -1.104 | 0.01409 | -0.023 | -78.39
-13 | -1.079 | 0.01325 | -0.025 | -81.484
-12.5 | -1.051 | 0.01251 | -0.026 | -83.987
-12 | -1.019 | 0.01177 | -0.028 | -86.531
-11.5 | -0.983 | 0.01131 | -0.029 | -86.946
-11 | -0.945 | 0.01065 | -0.031 | -88.733
-10.5 | -0.904 | 0.01015 | -0.032 | -89.074
-10 | -0.86 | 0.00969 | -0.034 | -88.702
-9.5 | -0.813 | 0.00925 | -0.035 | -87.943
-9 | -0.764 | 0.00882 | -0.037 | -86.647
-8.5 | -0.714 | 0.00846 | -0.038 | -84.365
-8 | -0.661 | 0.00814 | -0.04 | -81.15
-7.5 | -0.606 | 0.00783 | -0.041 | -77.364
-7 | -0.55 | 0.00758 | -0.043 | -72.569
-6.5 | -0.492 | 0.00731 | -0.044 | -67.346
-6 | -0.433 | 0.00709 | -0.046 | -61.153
-5.5 | -0.374 | 0.00686 | -0.047 | -54.46
-5 | -0.313 | 0.00668 | -0.049 | -46.803
-4.5 | -0.252 | 0.00648 | -0.05 | -38.847
-4 | -0.19 | 0.0063 | -0.052 | -30.118
-3.5 | -0.127 | 0.00613 | -0.054 | -20.769
-3 | -0.065 | 0.00546 | -0.055 | -11.842
-2.5 | -0.002 | 0.00615 | -0.057 | -0.253
-2 | 0.062 | 0.00622 | -0.058 | 9.971
-1.5 | 0.126 | 0.0056 | -0.06 | 22.423
-1 | 0.189 | 0.00604 | -0.061 | 31.291
-0.5 | 0.253 | 0.00609 | -0.062 | 41.478
0 | 0.314 | 0.00623 | -0.064 | 50.427
0.5 | 0.377 | 0.00632 | -0.065 | 59.575
1 | 0.439 | 0.00638 | -0.067 | 68.817
1.5 | 0.501 | 0.00654 | -0.068 | 76.724
2 | 0.564 | 0.00673 | -0.069 | 83.701
2.5 | 0.626 | 0.0069 | -0.071 | 90.692
3 | 0.688 | 0.00682 | -0.072 | 100.902
3.5 | 0.745 | 0.00711 | -0.073 | 104.886
4 | 0.805 | 0.00843 | -0.075 | 95.48
4.5 | 0.864 | 0.00872 | -0.076 | 99.035
5 | 0.922 | 0.00904 | -0.078 | 101.967
5.5 | 0.979 | 0.00937 | -0.079 | 104.536
6 | 1.035 | 0.00974 | -0.08 | 106.357
6.5 | 1.09 | 0.01013 | -0.082 | 107.61
7 | 1.144 | 0.01053 | -0.083 | 108.627
7.5 | 1.195 | 0.0109 | -0.084 | 109.704
8 | 1.245 | 0.01136 | -0.085 | 109.585
8.5 | 1.291 | 0.01182 | -0.087 | 109.288
9 | 1.335 | 0.01228 | -0.088 | 108.712
9.5 | 1.375 | 0.01279 | -0.089 | 107.563
10 | 1.413 | 0.01332 | -0.09 | 106.025
10.5 | 1.446 | 0.01391 | -0.092 | 104.008
11 | 1.477 | 0.01449 | -0.093 | 101.876
11.5 | 1.503 | 0.01521 | -0.094 | 98.831
12 | 1.525 | 0.01591 | -0.095 | 95.863
12.5 | 1.544 | 0.01667 | -0.096 | 92.642
13 | 1.558 | 0.01749 | -0.097 | 89.114
13.5 | 1.569 | 0.01838 | -0.099 | 85.347
14 | 1.575 | 0.01919 | -0.1 | 82.042
14.5 | 1.577 | 0.02022 | -0.101 | 77.96
15 | 1.574 | 0.02123 | -0.102 | 74.15
15.5 | 1.568 | 0.02225 | -0.103 | 70.503
16 | 1.559 | 0.02333 | -0.104 | 66.811
16.5 | 1.545 | 0.02445 | -0.105 | 63.194
17 | 1.528 | 0.02611 | -0.106 | 58.524
17.5 | 1.509 | 0.02729 | -0.106 | 55.281
18 | 1.483 | 0.02875 | -0.107 | 51.591
18.5 | 1.453 | 0.03044 | -0.108 | 47.725
19 | 1.419 | 0.03244 | -0.109 | 43.739
19.5 | 1.384 | 0.03448 | -0.11 | 40.131

## 148. Re 20M Mach 0.10 (2)
BIGFOIL.COM POLAR EXPORT
NACA66A320
NACA66A320 |  |  |  | Cl Max: | 1.6491 | at alpha= | 20 | deg
XFOIL ncrit=9 |  |  |  | L/D Max: | 122.048 | at alpha= | 0.5 | deg
Re: | 20000000 |  |  | Cd Min: | 0.04531 | at alpha= | 20 | deg
Mach: | 0.1 |  |  | Cl=0 at alpha= | -2.7528 | deg
|  |  |  | @ Cl=0.1, Cd= | 0.0046951
|  |  |  | @ Cl=0.4, Cd= | 0.0034263
|  |  |  | @ Cl=0.6, Cd= | 0.0074593
alpha (deg) | Cl | Cd | Cm | Cl/Cd
-20 | -1.4049 | 0.02769 | -0.1039 | -50.7367
-19 | -1.3529 | 0.02432 | -0.1014 | -55.6291
-18.5 | -1.3252 | 0.02279 | -0.1 | -58.1483
-18 | -1.2969 | 0.02139 | -0.0984 | -60.6311
-17.5 | -1.2649 | 0.0202 | -0.0971 | -62.6188
-17 | -1.2335 | 0.01902 | -0.0956 | -64.8528
-16.5 | -1.2033 | 0.01785 | -0.0938 | -67.4118
-16 | -1.1701 | 0.01683 | -0.0923 | -69.5247
-15.5 | -1.1329 | 0.016 | -0.091 | -70.8063
-15 | -1.0991 | 0.0151 | -0.0893 | -72.7881
-14.5 | -1.0613 | 0.01437 | -0.0879 | -73.8553
-14 | -1.0247 | 0.0136 | -0.0863 | -75.3456
-13.5 | -0.9845 | 0.01297 | -0.0851 | -75.9059
-13 | -0.9457 | 0.01231 | -0.0837 | -76.8237
-12.5 | -0.9065 | 0.01167 | -0.0822 | -77.6778
-12 | -0.8686 | 0.01102 | -0.0804 | -78.8203
-11.5 | -0.8291 | 0.01045 | -0.0788 | -79.3397
-11 | -0.7894 | 0.0099 | -0.0772 | -79.7374
-10.5 | -0.7492 | 0.00939 | -0.0755 | -79.787
-10 | -0.708 | 0.00892 | -0.0739 | -79.3722
-9.5 | -0.6662 | 0.00849 | -0.0724 | -78.4688
-9 | -0.6245 | 0.0081 | -0.0707 | -77.0988
-8 | -0.5454 | 0.00739 | -0.0661 | -73.8024
-7.5 | -0.5112 | 0.00717 | -0.0623 | -71.2971
-7 | -0.4632 | 0.00693 | -0.0615 | -66.8398
-6.5 | -0.4124 | 0.00672 | -0.0612 | -61.369
-6 | -0.3597 | 0.00653 | -0.0612 | -55.0842
-5.5 | -0.306 | 0.00635 | -0.0615 | -48.189
-5 | -0.2518 | 0.00615 | -0.0618 | -40.9431
-4.5 | -0.196 | 0.00598 | -0.0625 | -32.7759
-4 | -0.14 | 0.00579 | -0.0632 | -24.1796
-3.5 | -0.0831 | 0.00563 | -0.064 | -14.7602
-3 | -0.0265 | 0.00544 | -0.0648 | -4.8713
-2.5 | 0.0271 | 0.00514 | -0.0651 | 5.2724
-2 | 0.0808 | 0.00482 | -0.0654 | 16.7635
-1 | 0.1915 | 0.0041 | -0.0668 | 46.7073
-0.5 | 0.2453 | 0.00362 | -0.0673 | 67.7624
0 | 0.2986 | 0.00295 | -0.0678 | 101.2203
0.5 | 0.3576 | 0.00293 | -0.0692 | 122.0478
2 | 0.4943 | 0.00453 | -0.0651 | 109.117
2.5 | 0.5263 | 0.00517 | -0.0609 | 101.7988
3.5 | 0.5673 | 0.00619 | -0.0477 | 91.6478
4 | 0.5864 | 0.00694 | -0.0414 | 84.4957
4.5 | 0.6084 | 0.00778 | -0.0359 | 78.2005
5.5 | 0.664 | 0.00945 | -0.0275 | 70.2646
6 | 0.6977 | 0.01019 | -0.0246 | 68.4691
6.5 | 0.7389 | 0.01074 | -0.023 | 68.7989
7 | 0.7776 | 0.01139 | -0.021 | 68.2704
7.5 | 0.8197 | 0.01194 | -0.0196 | 68.6516
8 | 0.8579 | 0.01266 | -0.0177 | 67.7646
8.5 | 0.8994 | 0.01327 | -0.0164 | 67.7769
9 | 0.9389 | 0.01398 | -0.0149 | 67.1602
9.5 | 0.9772 | 0.01475 | -0.0132 | 66.2508
10 | 1.0177 | 0.01547 | -0.0119 | 65.7854
10.5 | 1.0546 | 0.01636 | -0.0102 | 64.4621
11 | 1.0939 | 0.01716 | -0.0089 | 63.7471
11.5 | 1.1289 | 0.0182 | -0.0071 | 62.0275
12 | 1.1669 | 0.01913 | -0.0057 | 60.9984
12.5 | 1.2042 | 0.02011 | -0.0044 | 59.8807
13 | 1.2388 | 0.02124 | -0.0028 | 58.3239
13.5 | 1.2774 | 0.02219 | -0.0018 | 57.5665
14 | 1.3082 | 0.02359 | 0.0001 | 55.4557
14.5 | 1.343 | 0.02477 | 0.0014 | 54.2188
15 | 1.3741 | 0.02622 | 0.003 | 52.4066
15.5 | 1.4082 | 0.02753 | 0.0043 | 51.1515
16 | 1.4398 | 0.02903 | 0.0056 | 49.597
16.5 | 1.4711 | 0.03055 | 0.0069 | 48.1538
17 | 1.503 | 0.03206 | 0.008 | 46.8808
17.5 | 1.5271 | 0.03415 | 0.0097 | 44.7174
18 | 1.5587 | 0.03577 | 0.0106 | 43.5756
18.5 | 1.578 | 0.03828 | 0.0124 | 41.2226
19 | 1.6052 | 0.04029 | 0.0134 | 39.8412
19.5 | 1.6283 | 0.04271 | 0.0145 | 38.1246
20 | 1.6491 | 0.04531 | 0.0155 | 36.3959

## 149. Re 20M Mach 0.25 (1)
BIGFOIL.COM POLAR EXPORT
NACA66A320
NACA66A320 |  |  |  | Cl Max: | 1.5 | at alpha= | 12.5 | deg
JavaFoil+Calcfoil stall+Eppler ext transition |  |  |  | L/D Max: | 106.153 | at alpha= | 7.5 | deg
Re: | 20000000 |  |  | Cd Min: | 0.0057 | at alpha= | -2 | deg
Mach: | 0.25 |  |  | Cl=0 at alpha= | -2.4848 | deg
|  |  |  | @ Cl=0.1, Cd= | 0.0059381
|  |  |  | @ Cl=0.4, Cd= | 0.0064494
|  |  |  | @ Cl=0.6, Cd= | 0.0069284
alpha (deg) | Cl | Cd | Cm | Cl/Cd
-19.5 | -0.703 | 0.13151 | -0.005 | -5.343
-19 | -0.751 | 0.11362 | -0.007 | -6.607
-18.5 | -0.762 | 0.13934 | -0.006 | -5.469
-18 | -0.825 | 0.09774 | -0.009 | -8.437
-17.5 | -0.937 | 0.03809 | -0.012 | -24.61
-17 | -0.975 | 0.03138 | -0.014 | -31.072
-16.5 | -1.009 | 0.02558 | -0.015 | -39.447
-16 | -1.029 | 0.02391 | -0.017 | -43.029
-15.5 | -1.046 | 0.02131 | -0.018 | -49.088
-15 | -1.056 | 0.01963 | -0.02 | -53.806
-14.5 | -1.06 | 0.0181 | -0.021 | -58.583
-14 | -1.059 | 0.01699 | -0.022 | -62.334
-13.5 | -1.053 | 0.01562 | -0.024 | -67.405
-13 | -1.041 | 0.0147 | -0.025 | -70.806
-12.5 | -1.023 | 0.01377 | -0.027 | -74.313
-12 | -1.001 | 0.01297 | -0.028 | -77.182
-11.5 | -0.974 | 0.01221 | -0.03 | -79.798
-11 | -0.942 | 0.01138 | -0.031 | -82.764
-10.5 | -0.906 | 0.01087 | -0.033 | -83.279
-10 | -0.865 | 0.01032 | -0.034 | -83.816
-9.5 | -0.822 | 0.00974 | -0.036 | -84.342
-9 | -0.775 | 0.00926 | -0.038 | -83.666
-8.5 | -0.725 | 0.00884 | -0.039 | -82.055
-8 | -0.673 | 0.00851 | -0.041 | -79.068
-7.5 | -0.618 | 0.00817 | -0.042 | -75.693
-7 | -0.561 | 0.00786 | -0.044 | -71.463
-6.5 | -0.503 | 0.00756 | -0.045 | -66.538
-6 | -0.444 | 0.00729 | -0.047 | -60.822
-5.5 | -0.382 | 0.00707 | -0.049 | -54.108
-5 | -0.32 | 0.00685 | -0.05 | -46.768
-4.5 | -0.258 | 0.00665 | -0.052 | -38.744
-4 | -0.194 | 0.00648 | -0.053 | -29.967
-3.5 | -0.131 | 0.00625 | -0.055 | -20.878
-3 | -0.066 | 0.00608 | -0.056 | -10.902
-2.5 | -0.002 | 0.00628 | -0.058 | -0.254
-2 | 0.064 | 0.0057 | -0.06 | 11.187
-1.5 | 0.129 | 0.00613 | -0.061 | 21.062
-1 | 0.194 | 0.00612 | -0.063 | 31.735
-0.5 | 0.26 | 0.00624 | -0.064 | 41.633
0 | 0.322 | 0.0064 | -0.065 | 50.302
0.5 | 0.386 | 0.00643 | -0.067 | 60.084
1 | 0.451 | 0.00652 | -0.068 | 69.085
1.5 | 0.515 | 0.00668 | -0.07 | 77.069
2 | 0.578 | 0.00687 | -0.071 | 84.137
2.5 | 0.642 | 0.00704 | -0.073 | 91.175
3 | 0.706 | 0.00704 | -0.074 | 100.248
3.5 | 0.765 | 0.00732 | -0.075 | 104.426
4 | 0.825 | 0.00872 | -0.077 | 94.594
4.5 | 0.886 | 0.00906 | -0.078 | 97.7
5 | 0.945 | 0.00939 | -0.08 | 100.632
5.5 | 1.003 | 0.00974 | -0.081 | 102.95
6 | 1.06 | 0.01016 | -0.082 | 104.333
6.5 | 1.115 | 0.01059 | -0.084 | 105.34
7 | 1.169 | 0.01104 | -0.085 | 105.835
7.5 | 1.22 | 0.01149 | -0.086 | 106.153
8 | 1.269 | 0.01196 | -0.088 | 106.106
8.5 | 1.313 | 0.01249 | -0.089 | 105.142
9 | 1.354 | 0.01304 | -0.09 | 103.853
9.5 | 1.39 | 0.0136 | -0.091 | 102.219
10 | 1.422 | 0.01423 | -0.093 | 99.901
10.5 | 1.449 | 0.01492 | -0.094 | 97.099
11 | 1.471 | 0.01559 | -0.095 | 94.337
11.5 | 1.487 | 0.01634 | -0.096 | 90.971
12 | 1.496 | 0.0174 | -0.098 | 85.989
12.5 | 1.5 | 0.01822 | -0.099 | 82.326
13 | 1.497 | 0.0192 | -0.1 | 77.96
13.5 | 1.487 | 0.02033 | -0.101 | 73.129
14 | 1.47 | 0.02146 | -0.102 | 68.49
14.5 | 1.446 | 0.0227 | -0.103 | 63.702
15 | 1.416 | 0.02413 | -0.104 | 58.674
15.5 | 1.378 | 0.0257 | -0.105 | 53.622
16 | 1.335 | 0.02717 | -0.106 | 49.136
16.5 | 1.284 | 0.02934 | -0.107 | 43.772
17 | 1.228 | 0.03164 | -0.108 | 38.806
17.5 | 1.165 | 0.03518 | -0.108 | 33.113

## 150. Re 20M Mach 0.25 (2)
BIGFOIL.COM POLAR EXPORT
NACA66A320
NACA66A320 |  |  |  | Cl Max: | 1.6569 | at alpha= | 20 | deg
XFOIL ncrit=9 |  |  |  | L/D Max: | 141.246 | at alpha= | 1 | deg
Re: | 20000000 |  |  | Cd Min: | 0.05433 | at alpha= | 20 | deg
Mach: | 0.25 |  |  | Cl=0 at alpha= | -2.7936 | deg
|  |  |  | @ Cl=0.1, Cd= | 0.0047741
|  |  |  | @ Cl=0.4, Cd= | 0.0029785
|  |  |  | @ Cl=0.6, Cd= | 0.0080965
alpha (deg) | Cl | Cd | Cm | Cl/Cd
-20 | -1.4027 | 0.03502 | -0.1241 | -40.0543
-19.5 | -1.3806 | 0.03239 | -0.1226 | -42.6243
-19 | -1.358 | 0.02992 | -0.1208 | -45.3877
-18.5 | -1.3307 | 0.02783 | -0.119 | -47.8153
-18 | -1.3034 | 0.02586 | -0.1169 | -50.4022
-17.5 | -1.2741 | 0.02407 | -0.1148 | -52.9331
-17 | -1.2455 | 0.02235 | -0.1125 | -55.7271
-16.5 | -1.2126 | 0.02092 | -0.1103 | -57.9637
-16 | -1.1792 | 0.01954 | -0.1081 | -60.348
-15.5 | -1.1448 | 0.01829 | -0.1058 | -62.5916
-15 | -1.1086 | 0.0172 | -0.1036 | -64.4535
-14.5 | -1.0712 | 0.01618 | -0.1014 | -66.2052
-14 | -1.0316 | 0.01529 | -0.0995 | -67.4689
-13.5 | -0.9928 | 0.01441 | -0.0974 | -68.8966
-13 | -0.9503 | 0.01369 | -0.0957 | -69.4156
-12.5 | -0.9105 | 0.01293 | -0.0936 | -70.4176
-12 | -0.8697 | 0.01221 | -0.0915 | -71.2285
-11.5 | -0.8284 | 0.01154 | -0.0895 | -71.7851
-11 | -0.7874 | 0.01088 | -0.0875 | -72.3713
-10.5 | -0.745 | 0.01026 | -0.0856 | -72.6121
-10 | -0.7033 | 0.00966 | -0.0835 | -72.8054
-9.5 | -0.6596 | 0.00915 | -0.0818 | -72.0874
-9 | -0.6156 | 0.00868 | -0.08 | -70.9217
-8.5 | -0.5715 | 0.00825 | -0.0782 | -69.2727
-8 | -0.528 | 0.00785 | -0.0762 | -67.2611
-7.5 | -0.4861 | 0.00746 | -0.0738 | -65.1609
-7 | -0.4485 | 0.00709 | -0.0705 | -63.2581
-6.5 | -0.4112 | 0.00689 | -0.0668 | -59.6807
-6 | -0.3599 | 0.00668 | -0.0661 | -53.8772
-5.5 | -0.3061 | 0.00648 | -0.0658 | -47.2377
-5 | -0.2517 | 0.00626 | -0.0657 | -40.2077
-4.5 | -0.1954 | 0.00607 | -0.066 | -32.1911
-4 | -0.1383 | 0.00588 | -0.0665 | -23.5204
-3.5 | -0.0803 | 0.00571 | -0.0672 | -14.063
-3 | -0.0225 | 0.00552 | -0.0678 | -4.0761
-2.5 | 0.032 | 0.0052 | -0.0679 | 6.1538
-2 | 0.0862 | 0.00486 | -0.068 | 17.7366
-1.5 | 0.1424 | 0.00451 | -0.0685 | 31.5743
-1 | 0.1992 | 0.00412 | -0.0692 | 48.3495
-0.5 | 0.2536 | 0.00354 | -0.0695 | 71.6384
0 | 0.3088 | 0.00293 | -0.07 | 105.3925
0.5 | 0.3705 | 0.00291 | -0.0715 | 127.3196
1 | 0.4308 | 0.00305 | -0.0727 | 141.2459
1.5 | 0.4792 | 0.00358 | -0.0715 | 133.8547
2 | 0.5114 | 0.00442 | -0.0671 | 115.7014
2.5 | 0.5342 | 0.00514 | -0.0607 | 103.93
3 | 0.5444 | 0.00569 | -0.0516 | 95.6766
3.5 | 0.5619 | 0.00645 | -0.0445 | 87.1163
4 | 0.5847 | 0.00724 | -0.0387 | 80.7597
4.5 | 0.6031 | 0.00827 | -0.0324 | 72.9262
5 | 0.6253 | 0.00932 | -0.027 | 67.0923
5.5 | 0.6537 | 0.01027 | -0.0228 | 63.6514
6 | 0.6876 | 0.01112 | -0.0196 | 61.8345
6.5 | 0.728 | 0.0118 | -0.0176 | 61.6949
7 | 0.7697 | 0.01248 | -0.0158 | 61.6747
7.5 | 0.8123 | 0.01315 | -0.0142 | 61.7719
8 | 0.8525 | 0.01394 | -0.0123 | 61.1549
8.5 | 0.8962 | 0.01463 | -0.011 | 61.2577
9 | 0.9348 | 0.01554 | -0.0089 | 60.1544
9.5 | 0.9766 | 0.01634 | -0.0074 | 59.7674
10 | 1.0152 | 0.01731 | -0.0055 | 58.6482
10.5 | 1.0565 | 0.01818 | -0.0039 | 58.1133
11 | 1.0947 | 0.01924 | -0.002 | 56.8971
11.5 | 1.1333 | 0.02031 | -0.0003 | 55.8001
12 | 1.174 | 0.02131 | 0.0012 | 55.0915
12.5 | 1.2096 | 0.02262 | 0.0032 | 53.4748
13 | 1.2472 | 0.02385 | 0.005 | 52.2935
13.5 | 1.2825 | 0.02525 | 0.0069 | 50.7921
14 | 1.3188 | 0.02661 | 0.0086 | 49.5603
14.5 | 1.3525 | 0.02819 | 0.0105 | 47.978
15 | 1.3881 | 0.0297 | 0.0122 | 46.7374
15.5 | 1.4207 | 0.03142 | 0.0141 | 45.2164
16 | 1.4539 | 0.03319 | 0.0158 | 43.8054
16.5 | 1.4848 | 0.03515 | 0.0175 | 42.2418
17 | 1.5128 | 0.03735 | 0.0194 | 40.5033
17.5 | 1.537 | 0.03991 | 0.0215 | 38.5117
18 | 1.5665 | 0.04218 | 0.0229 | 37.1385
18.5 | 1.5884 | 0.04511 | 0.0247 | 35.2117
19 | 1.6145 | 0.04779 | 0.026 | 33.7832
19.5 | 1.6381 | 0.05079 | 0.0272 | 32.2524
20 | 1.6569 | 0.05433 | 0.0284 | 30.497

## 151. Re 20M Mach 0.50 (1)
BIGFOIL.COM POLAR EXPORT
NACA66A320
NACA66A320 |  |  |  | Cl Max: | 1.323 | at alpha= | 8 | deg
JavaFoil+Calcfoil stall+Eppler ext transition |  |  |  | L/D Max: | 97.082 | at alpha= | 3 | deg
Re: | 20000000 |  |  | Cd Min: | 0.00627 | at alpha= | -2.5 | deg
Mach: | 0.5 |  |  | Cl=0 at alpha= | -2.4863 | deg
|  |  |  | @ Cl=0.1, Cd= | 0.006526
|  |  |  | @ Cl=0.4, Cd= | 0.0069693
|  |  |  | @ Cl=0.6, Cd= | 0.0074862
alpha (deg) | Cl | Cd | Cm | Cl/Cd
-20 | -1.004 | 0.18668 | -0.005 | -5.377
-19.5 | -0.974 | 0.1787 | -0.005 | -5.452
-19 | -0.945 | 0.1752 | -0.006 | -5.396
-18.5 | -0.916 | 0.17 | -0.007 | -5.389
-18 | -0.89 | 0.15797 | -0.008 | -5.632
-17.5 | -0.861 | 0.14611 | -0.009 | -5.895
-17 | -0.831 | 0.14423 | -0.01 | -5.765
-16.5 | -0.802 | 0.13651 | -0.01 | -5.878
-16 | -0.777 | 0.12036 | -0.012 | -6.452
-15.5 | -0.752 | 0.10831 | -0.013 | -6.94
-15 | -0.721 | 0.10374 | -0.014 | -6.953
-14.5 | -0.693 | 0.09713 | -0.015 | -7.137
-14 | -0.753 | 0.03398 | -0.024 | -22.162
-13.5 | -0.743 | 0.02181 | -0.026 | -34.079
-13 | -0.604 | 0.08721 | -0.016 | -6.924
-12.5 | -0.578 | 0.07898 | -0.018 | -7.321
-12 | -0.634 | 0.02345 | -0.03 | -27.048
-11.5 | -0.613 | 0.01781 | -0.033 | -34.423
-11 | -0.582 | 0.01579 | -0.035 | -36.884
-10.5 | -0.55 | 0.01437 | -0.036 | -38.284
-10 | -0.431 | 0.06507 | -0.019 | -6.62
-9.5 | -0.485 | 0.05719 | -0.023 | -8.486
-9 | -0.722 | 0.0123 | -0.041 | -58.692
-8.5 | -0.724 | 0.01133 | -0.043 | -63.894
-8 | -0.697 | 0.01039 | -0.045 | -67.068
-7.5 | -0.655 | 0.00982 | -0.047 | -66.659
-7 | -0.604 | 0.00933 | -0.048 | -64.734
-6.5 | -0.546 | 0.00885 | -0.05 | -61.73
-6 | -0.485 | 0.00847 | -0.052 | -57.259
-5.5 | -0.42 | 0.00809 | -0.054 | -51.9
-5 | -0.353 | 0.00778 | -0.056 | -45.338
-4.5 | -0.284 | 0.0075 | -0.057 | -37.904
-4 | -0.215 | 0.00721 | -0.059 | -29.796
-3.5 | -0.144 | 0.007 | -0.061 | -20.635
-3 | -0.073 | 0.00681 | -0.063 | -10.773
-2.5 | -0.002 | 0.00627 | -0.064 | -0.281
-2 | 0.071 | 0.00653 | -0.066 | 10.811
-1.5 | 0.143 | 0.00652 | -0.067 | 21.936
-1 | 0.216 | 0.00653 | -0.069 | 33.075
-0.5 | 0.289 | 0.00658 | -0.071 | 43.908
0 | 0.358 | 0.00678 | -0.072 | 52.77
0.5 | 0.429 | 0.0071 | -0.074 | 60.506
1 | 0.501 | 0.00719 | -0.076 | 69.63
1.5 | 0.572 | 0.00736 | -0.077 | 77.773
2 | 0.643 | 0.00768 | -0.079 | 83.678
2.5 | 0.714 | 0.00766 | -0.081 | 93.164
3 | 0.785 | 0.00808 | -0.082 | 97.082
3.5 | 0.847 | 0.00979 | -0.084 | 86.6
4 | 0.914 | 0.01024 | -0.085 | 89.289
4.5 | 0.979 | 0.01071 | -0.087 | 91.467
5 | 1.042 | 0.01122 | -0.088 | 92.905
5.5 | 1.103 | 0.01178 | -0.09 | 93.64
6 | 1.16 | 0.01242 | -0.091 | 93.355
6.5 | 1.212 | 0.01304 | -0.093 | 92.978
7 | 1.259 | 0.01378 | -0.094 | 91.363
7.5 | 1.297 | 0.01457 | -0.096 | 89.045
8 | 1.323 | 0.01541 | -0.097 | 85.855
8.5 | 1.32 | 0.01631 | -0.099 | 80.955
9 | 1.268 | 0.01744 | -0.1 | 72.696
9.5 | 0.82 | 0.02032 | -0.101 | 40.351
10 | 0.854 | 0.01989 | -0.103 | 42.948
10.5 | 0.887 | 0.02161 | -0.104 | 41.038
11 | 0.917 | 0.02385 | -0.105 | 38.449
11.5 | 0.952 | 0.02277 | -0.107 | 41.806
12 | 0.984 | 0.02454 | -0.108 | 40.089
12.5 | 1.015 | 0.02667 | -0.109 | 38.054
13 | 1.044 | 0.02972 | -0.11 | 35.125

## 152. Re 20M Mach 0.50 (2)
BIGFOIL.COM POLAR EXPORT
NACA66A320
NACA66A320 |  |  |  | Cl Max: | 1.2731 | at alpha= | 13.5 | deg
XFOIL ncrit=9 |  |  |  | L/D Max: | 179.556 | at alpha= | 1.5 | deg
Re: | 20000000 |  |  | Cd Min: | 0.14675 | at alpha= | 18.5 | deg
Mach: | 0.5 |  |  | Cl=0 at alpha= | -3.1002 | deg
|  |  |  | @ Cl=0.1, Cd= | 0.0053158
|  |  |  | @ Cl=0.4, Cd= | 0.0029325
|  |  |  | @ Cl=0.6, Cd= | 0.013484
alpha (deg) | Cl | Cd | Cm | Cl/Cd
-16.5 | -0.5248 | 0.1024 | -0.1307 | -5.125
-16 | -0.5362 | 0.09179 | -0.1376 | -5.8416
-15.5 | -0.5569 | 0.08017 | -0.1454 | -6.9465
-15 | -0.5788 | 0.06903 | -0.1529 | -8.3848
-14.5 | -0.6032 | 0.05881 | -0.1587 | -10.2568
-14 | -0.6352 | 0.04921 | -0.1626 | -12.9079
-13.5 | -0.6671 | 0.04098 | -0.1634 | -16.2787
-13 | -0.7061 | 0.03357 | -0.1611 | -21.0337
-12.5 | -0.7377 | 0.0276 | -0.1563 | -26.7283
-12 | -0.7566 | 0.02298 | -0.1498 | -32.9243
-11.5 | -0.7609 | 0.01951 | -0.1426 | -39.0005
-11 | -0.7451 | 0.0171 | -0.1361 | -43.5731
-10.5 | -0.7202 | 0.0152 | -0.1299 | -47.3816
-10 | -0.6802 | 0.01393 | -0.1251 | -48.8299
-9.5 | -0.6344 | 0.01294 | -0.121 | -49.0263
-9 | -0.5864 | 0.01207 | -0.1174 | -48.5833
-8.5 | -0.5368 | 0.01131 | -0.114 | -47.4624
-8 | -0.4871 | 0.01059 | -0.1109 | -45.9962
-7.5 | -0.4364 | 0.00993 | -0.1081 | -43.9476
-7 | -0.3841 | 0.00934 | -0.1057 | -41.1242
-6.5 | -0.3339 | 0.00872 | -0.103 | -38.2913
-6 | -0.283 | 0.00816 | -0.1006 | -34.6814
-5.5 | -0.2315 | 0.00765 | -0.0984 | -30.2614
-5 | -0.1801 | 0.0072 | -0.0962 | -25.0139
-4.5 | -0.1317 | 0.00674 | -0.0935 | -19.5401
-4 | -0.0866 | 0.00635 | -0.09 | -13.6378
-3.5 | -0.0463 | 0.00615 | -0.0854 | -7.5285
-3 | 0.0116 | 0.00594 | -0.0844 | 1.9529
-2.5 | 0.0668 | 0.00562 | -0.0829 | 11.8861
-2 | 0.1181 | 0.00515 | -0.0809 | 22.932
-1.5 | 0.1734 | 0.0047 | -0.0797 | 36.8936
-1 | 0.2313 | 0.00413 | -0.0792 | 56.0048
-0.5 | 0.2897 | 0.00339 | -0.079 | 85.4572
0 | 0.3552 | 0.00292 | -0.0799 | 121.6438
0.5 | 0.4268 | 0.00294 | -0.0817 | 145.1701
1 | 0.5003 | 0.00296 | -0.0838 | 169.0203
1.5 | 0.5656 | 0.00315 | -0.0843 | 179.5556
2 | 0.5825 | 0.00411 | -0.0751 | 141.7275
2.5 | 0.5779 | 0.00484 | -0.0614 | 119.4008
3 | 0.576 | 0.00605 | -0.0492 | 95.2066
3.5 | 0.551 | 0.00811 | -0.034 | 67.9408
4 | 0.5687 | 0.00944 | -0.0266 | 60.2436
4.5 | 0.5765 | 0.01121 | -0.018 | 51.4273
5 | 0.5897 | 0.01299 | -0.0107 | 45.3965
5.5 | 0.6191 | 0.0144 | -0.0059 | 42.9931
6 | 0.6464 | 0.01596 | -0.0009 | 40.5013
6.5 | 0.6925 | 0.01698 | 0.0014 | 40.7833
7 | 0.7408 | 0.01795 | 0.0034 | 41.2702
7.5 | 0.787 | 0.01909 | 0.0057 | 41.2258
8 | 0.8367 | 0.0201 | 0.0077 | 41.6269
8.5 | 0.8821 | 0.02139 | 0.0102 | 41.2389
9 | 0.9301 | 0.02258 | 0.0126 | 41.1913
9.5 | 0.9755 | 0.02399 | 0.0152 | 40.6628
10 | 1.0225 | 0.02538 | 0.0179 | 40.2876
10.5 | 1.067 | 0.02695 | 0.0208 | 39.5918
11 | 1.1128 | 0.02856 | 0.0237 | 38.9636
11.5 | 1.1566 | 0.03037 | 0.0268 | 38.0836
12 | 1.1994 | 0.03232 | 0.0302 | 37.1101
12.5 | 1.2355 | 0.03477 | 0.034 | 35.5335
13 | 1.2664 | 0.03765 | 0.0383 | 33.6361
13.5 | 1.2731 | 0.04213 | 0.0433 | 30.2184
14 | 1.2612 | 0.0482 | 0.048 | 26.166
14.5 | 1.2437 | 0.05522 | 0.0515 | 22.5226
15 | 1.2162 | 0.06367 | 0.0532 | 19.1016
15.5 | 1.1825 | 0.07357 | 0.0528 | 16.0731
16 | 1.1505 | 0.08442 | 0.0501 | 13.6283
16.5 | 1.117 | 0.09634 | 0.0453 | 11.5944
17 | 1.0869 | 0.10874 | 0.0389 | 9.9954
17.5 | 1.0593 | 0.12154 | 0.0314 | 8.7156
18 | 1.037 | 0.1341 | 0.0234 | 7.733
18.5 | 1.0169 | 0.14675 | 0.015 | 6.9295