## index
index | Re | Mach | Datasource
1 | 50000 | 0 | JavaFoil+Calcfoil stall+Eppler ext transition
2 | 50000 | 0 | XFOIL ncrit=9
3 | 50000 | 0.1 | JavaFoil+Calcfoil stall+Eppler ext transition
4 | 50000 | 0.1 | XFOIL ncrit=9
5 | 50000 | 0.25 | JavaFoil+Calcfoil stall+Eppler ext transition
6 | 50000 | 0.25 | XFOIL ncrit=9
7 | 50000 | 0.5 | JavaFoil+Calcfoil stall+Eppler ext transition
8 | 50000 | 0.5 | XFOIL ncrit=9
9 | 100000 | 0 | JavaFoil+Calcfoil stall+Eppler ext transition
10 | 100000 | 0 | XFOIL ncrit=9
11 | 100000 | 0.1 | JavaFoil+Calcfoil stall+Eppler ext transition
12 | 100000 | 0.1 | XFOIL ncrit=9
13 | 100000 | 0.25 | JavaFoil+Calcfoil stall+Eppler ext transition
14 | 100000 | 0.25 | XFOIL ncrit=9
15 | 100000 | 0.5 | JavaFoil+Calcfoil stall+Eppler ext transition
16 | 100000 | 0.5 | XFOIL ncrit=9
17 | 250000 | 0 | JavaFoil+Calcfoil stall+Eppler ext transition
18 | 250000 | 0 | XFOIL ncrit=9
19 | 250000 | 0.1 | JavaFoil+Calcfoil stall+Eppler ext transition
20 | 250000 | 0.1 | XFOIL ncrit=9
21 | 250000 | 0.25 | JavaFoil+Calcfoil stall+Eppler ext transition
22 | 250000 | 0.25 | XFOIL ncrit=9
23 | 250000 | 0.5 | JavaFoil+Calcfoil stall+Eppler ext transition
24 | 250000 | 0.5 | XFOIL ncrit=9
25 | 500000 | 0 | JavaFoil+Calcfoil stall+Eppler ext transition
26 | 500000 | 0 | XFOIL ncrit=9
27 | 500000 | 0.1 | JavaFoil+Calcfoil stall+Eppler ext transition
28 | 500000 | 0.1 | XFOIL ncrit=9
29 | 500000 | 0.25 | JavaFoil+Calcfoil stall+Eppler ext transition
30 | 500000 | 0.25 | XFOIL ncrit=9
31 | 500000 | 0.5 | JavaFoil+Calcfoil stall+Eppler ext transition
32 | 500000 | 0.5 | XFOIL ncrit=9
33 | 750000 | 0 | JavaFoil+Calcfoil stall+Eppler ext transition
34 | 750000 | 0 | XFOIL ncrit=9
35 | 750000 | 0.1 | JavaFoil+Calcfoil stall+Eppler ext transition
36 | 750000 | 0.1 | XFOIL ncrit=9
37 | 750000 | 0.25 | JavaFoil+Calcfoil stall+Eppler ext transition
38 | 750000 | 0.25 | XFOIL ncrit=9
39 | 750000 | 0.5 | JavaFoil+Calcfoil stall+Eppler ext transition
40 | 750000 | 0.5 | XFOIL ncrit=9
41 | 1000000 | 0 | JavaFoil+Calcfoil stall+Eppler ext transition
42 | 1000000 | 0 | XFOIL ncrit=9
43 | 1000000 | 0.1 | JavaFoil+Calcfoil stall+Eppler ext transition
44 | 1000000 | 0.1 | XFOIL ncrit=9
45 | 1000000 | 0.25 | JavaFoil+Calcfoil stall+Eppler ext transition
46 | 1000000 | 0.25 | XFOIL ncrit=9
47 | 1000000 | 0.5 | JavaFoil+Calcfoil stall+Eppler ext transition
48 | 1000000 | 0.5 | XFOIL ncrit=9
49 | 2000000 | 0 | JavaFoil+Calcfoil stall+Eppler ext transition
50 | 2000000 | 0 | XFOIL ncrit=9
51 | 2000000 | 0.1 | JavaFoil+Calcfoil stall+Eppler ext transition
52 | 2000000 | 0.1 | XFOIL ncrit=9
53 | 2000000 | 0.25 | JavaFoil+Calcfoil stall+Eppler ext transition
54 | 2000000 | 0.25 | XFOIL ncrit=9
55 | 2000000 | 0.5 | JavaFoil+Calcfoil stall+Eppler ext transition
56 | 2000000 | 0.5 | XFOIL ncrit=9
57 | 3000000 | 0 | JavaFoil+Calcfoil stall+Eppler ext transition
58 | 3000000 | 0 | XFOIL ncrit=9
59 | 3000000 | 0.1 | JavaFoil+Calcfoil stall+Eppler ext transition
60 | 3000000 | 0.1 | XFOIL ncrit=9
61 | 3000000 | 0.25 | JavaFoil+Calcfoil stall+Eppler ext transition
62 | 3000000 | 0.25 | XFOIL ncrit=9
63 | 3000000 | 0.5 | JavaFoil+Calcfoil stall+Eppler ext transition
64 | 3000000 | 0.5 | XFOIL ncrit=9
65 | 4000000 | 0 | JavaFoil+Calcfoil stall+Eppler ext transition
66 | 4000000 | 0 | XFOIL ncrit=9
67 | 4000000 | 0.1 | JavaFoil+Calcfoil stall+Eppler ext transition
68 | 4000000 | 0.1 | XFOIL ncrit=9
69 | 4000000 | 0.25 | JavaFoil+Calcfoil stall+Eppler ext transition
70 | 4000000 | 0.25 | XFOIL ncrit=9
71 | 4000000 | 0.5 | JavaFoil+Calcfoil stall+Eppler ext transition
72 | 4000000 | 0.5 | XFOIL ncrit=9
73 | 5000000 | 0 | JavaFoil+Calcfoil stall+Eppler ext transition
74 | 5000000 | 0 | XFOIL ncrit=9
75 | 5000000 | 0.1 | JavaFoil+Calcfoil stall+Eppler ext transition
76 | 5000000 | 0.1 | XFOIL ncrit=9
77 | 5000000 | 0.25 | JavaFoil+Calcfoil stall+Eppler ext transition
78 | 5000000 | 0.25 | XFOIL ncrit=9
79 | 5000000 | 0.5 | JavaFoil+Calcfoil stall+Eppler ext transition
80 | 5000000 | 0.5 | XFOIL ncrit=9
81 | 6000000 | 0 | JavaFoil+Calcfoil stall+Eppler ext transition
82 | 6000000 | 0 | XFOIL ncrit=9
83 | 6000000 | 0.1 | JavaFoil+Calcfoil stall+Eppler ext transition
84 | 6000000 | 0.1 | XFOIL ncrit=9
85 | 6000000 | 0.25 | JavaFoil+Calcfoil stall+Eppler ext transition
86 | 6000000 | 0.25 | XFOIL ncrit=9
87 | 6000000 | 0.5 | JavaFoil+Calcfoil stall+Eppler ext transition
88 | 6000000 | 0.5 | XFOIL ncrit=9
89 | 7000000 | 0 | JavaFoil+Calcfoil stall+Eppler ext transition
90 | 7000000 | 0 | XFOIL ncrit=9
91 | 7000000 | 0.1 | JavaFoil+Calcfoil stall+Eppler ext transition
92 | 7000000 | 0.1 | XFOIL ncrit=9
93 | 7000000 | 0.25 | JavaFoil+Calcfoil stall+Eppler ext transition
94 | 7000000 | 0.25 | XFOIL ncrit=9
95 | 7000000 | 0.5 | JavaFoil+Calcfoil stall+Eppler ext transition
96 | 7000000 | 0.5 | XFOIL ncrit=9
97 | 8000000 | 0 | JavaFoil+Calcfoil stall+Eppler ext transition
98 | 8000000 | 0 | XFOIL ncrit=9
99 | 8000000 | 0.1 | JavaFoil+Calcfoil stall+Eppler ext transition
100 | 8000000 | 0.1 | XFOIL ncrit=9
101 | 8000000 | 0.25 | JavaFoil+Calcfoil stall+Eppler ext transition
102 | 8000000 | 0.25 | XFOIL ncrit=9
103 | 8000000 | 0.5 | JavaFoil+Calcfoil stall+Eppler ext transition
104 | 8000000 | 0.5 | XFOIL ncrit=9
105 | 10000000 | 0 | JavaFoil+Calcfoil stall+Eppler ext transition
106 | 10000000 | 0 | XFOIL ncrit=9
107 | 10000000 | 0.1 | JavaFoil+Calcfoil stall+Eppler ext transition
108 | 10000000 | 0.1 | XFOIL ncrit=9
109 | 10000000 | 0.25 | JavaFoil+Calcfoil stall+Eppler ext transition
110 | 10000000 | 0.25 | XFOIL ncrit=9
111 | 10000000 | 0.5 | JavaFoil+Calcfoil stall+Eppler ext transition
112 | 10000000 | 0.5 | XFOIL ncrit=9
113 | 12000000 | 0 | JavaFoil+Calcfoil stall+Eppler ext transition
114 | 12000000 | 0 | XFOIL ncrit=9
115 | 12000000 | 0.1 | JavaFoil+Calcfoil stall+Eppler ext transition
116 | 12000000 | 0.1 | XFOIL ncrit=9
117 | 12000000 | 0.25 | JavaFoil+Calcfoil stall+Eppler ext transition
118 | 12000000 | 0.25 | XFOIL ncrit=9
119 | 12000000 | 0.5 | JavaFoil+Calcfoil stall+Eppler ext transition
120 | 12000000 | 0.5 | XFOIL ncrit=9
121 | 14000000 | 0 | JavaFoil+Calcfoil stall+Eppler ext transition
122 | 14000000 | 0 | XFOIL ncrit=9
123 | 14000000 | 0.1 | JavaFoil+Calcfoil stall+Eppler ext transition
124 | 14000000 | 0.1 | XFOIL ncrit=9
125 | 14000000 | 0.25 | JavaFoil+Calcfoil stall+Eppler ext transition
126 | 14000000 | 0.25 | XFOIL ncrit=9
127 | 14000000 | 0.5 | JavaFoil+Calcfoil stall+Eppler ext transition
128 | 14000000 | 0.5 | XFOIL ncrit=9
129 | 16000000 | 0 | JavaFoil+Calcfoil stall+Eppler ext transition
130 | 16000000 | 0 | XFOIL ncrit=9
131 | 16000000 | 0.1 | JavaFoil+Calcfoil stall+Eppler ext transition
132 | 16000000 | 0.1 | XFOIL ncrit=9
133 | 16000000 | 0.25 | JavaFoil+Calcfoil stall+Eppler ext transition
134 | 16000000 | 0.25 | XFOIL ncrit=9
135 | 16000000 | 0.5 | JavaFoil+Calcfoil stall+Eppler ext transition
136 | 16000000 | 0.5 | XFOIL ncrit=9
137 | 18000000 | 0 | JavaFoil+Calcfoil stall+Eppler ext transition
138 | 18000000 | 0 | XFOIL ncrit=9
139 | 18000000 | 0.1 | JavaFoil+Calcfoil stall+Eppler ext transition
140 | 18000000 | 0.1 | XFOIL ncrit=9
141 | 18000000 | 0.25 | JavaFoil+Calcfoil stall+Eppler ext transition
142 | 18000000 | 0.25 | XFOIL ncrit=9
143 | 18000000 | 0.5 | JavaFoil+Calcfoil stall+Eppler ext transition
144 | 18000000 | 0.5 | XFOIL ncrit=9
145 | 20000000 | 0 | JavaFoil+Calcfoil stall+Eppler ext transition
146 | 20000000 | 0 | XFOIL ncrit=9
147 | 20000000 | 0.1 | JavaFoil+Calcfoil stall+Eppler ext transition
148 | 20000000 | 0.1 | XFOIL ncrit=9
149 | 20000000 | 0.25 | JavaFoil+Calcfoil stall+Eppler ext transition
150 | 20000000 | 0.25 | XFOIL ncrit=9
151 | 20000000 | 0.5 | JavaFoil+Calcfoil stall+Eppler ext transition
152 | 20000000 | 0.5 | XFOIL ncrit=9

## 1. Re 50k Mach 0.00 (1)
BIGFOIL.COM POLAR EXPORT
NACA63-317 a=0.5
NACA63-317 a=0.5 |  |  |  | Cl Max: | 1.299 | at alpha= | 15 | deg
JavaFoil+Calcfoil stall+Eppler ext transition |  |  |  | L/D Max: | 32.217 | at alpha= | 8.5 | deg
Re: | 50000 |  |  | Cd Min: | 0.01922 | at alpha= | -0.5 | deg
Mach: | 0 |  |  | Cl=0 at alpha= | -1.9667 | deg
|  |  |  | @ Cl=0.1, Cd= | 0.019434
|  |  |  | @ Cl=0.4, Cd= | 0.0223
|  |  |  | @ Cl=0.6, Cd= | 0.024162
alpha (deg) | Cl | Cd | Cm | Cl/Cd
-20 | -0.925 | 0.28786 | -0.007 | -3.215
-19.5 | -0.943 | 0.26842 | -0.007 | -3.515
-19 | -0.96 | 0.2491 | -0.007 | -3.854
-18.5 | -0.975 | 0.23726 | -0.007 | -4.108
-18 | -0.987 | 0.22022 | -0.007 | -4.483
-17.5 | -0.998 | 0.21052 | -0.008 | -4.738
-17 | -1.005 | 0.19776 | -0.008 | -5.081
-16.5 | -1.009 | 0.18719 | -0.008 | -5.392
-16 | -1.01 | 0.17312 | -0.008 | -5.834
-15.5 | -1.005 | 0.16348 | -0.009 | -6.151
-15 | -0.998 | 0.15394 | -0.009 | -6.48
-14.5 | -0.984 | 0.14149 | -0.009 | -6.955
-14 | -0.968 | 0.13637 | -0.009 | -7.099
-13.5 | -0.949 | 0.12738 | -0.01 | -7.449
-13 | -0.927 | 0.11756 | -0.01 | -7.887
-12.5 | -0.903 | 0.11038 | -0.01 | -8.179
-12 | -0.876 | 0.10442 | -0.011 | -8.386
-11.5 | -0.844 | 0.09652 | -0.011 | -8.746
-11 | -0.811 | 0.0913 | -0.011 | -8.885
-10.5 | -0.776 | 0.08594 | -0.012 | -9.03
-10 | -0.739 | 0.07954 | -0.012 | -9.293
-9.5 | -0.701 | 0.07459 | -0.012 | -9.393
-9 | -0.661 | 0.07008 | -0.013 | -9.427
-8.5 | -0.619 | 0.066 | -0.013 | -9.38
-8 | -0.576 | 0.06146 | -0.013 | -9.376
-7.5 | -0.532 | 0.05805 | -0.014 | -9.168
-7 | -0.488 | 0.05454 | -0.014 | -8.94
-6.5 | -0.523 | 0.02494 | -0.028 | -20.963
-6 | -0.471 | 0.02382 | -0.029 | -19.755
-5.5 | -0.416 | 0.02289 | -0.03 | -18.181
-5 | -0.36 | 0.02214 | -0.03 | -16.271
-4.5 | -0.29 | 0.023 | -0.029 | -12.627
-4 | -0.234 | 0.02225 | -0.03 | -10.534
-3.5 | -0.178 | 0.02152 | -0.031 | -8.269
-3 | -0.121 | 0.0209 | -0.031 | -5.776
-2.5 | -0.063 | 0.02037 | -0.032 | -3.081
-2 | -0.004 | 0.01992 | -0.033 | -0.201
-1.5 | 0.056 | 0.01961 | -0.033 | 2.835
-1 | 0.116 | 0.01937 | -0.034 | 5.99
-0.5 | 0.177 | 0.01922 | -0.035 | 9.233
0 | 0.227 | 0.02138 | -0.036 | 10.629
0.5 | 0.285 | 0.02173 | -0.037 | 13.113
1 | 0.342 | 0.02193 | -0.037 | 15.612
1.5 | 0.4 | 0.0223 | -0.038 | 17.92
2 | 0.456 | 0.02269 | -0.038 | 20.111
2.5 | 0.511 | 0.02316 | -0.039 | 22.08
3 | 0.568 | 0.02379 | -0.039 | 23.852
3.5 | 0.623 | 0.02443 | -0.04 | 25.508
4 | 0.679 | 0.02513 | -0.04 | 27.013
4.5 | 0.734 | 0.02592 | -0.041 | 28.317
5 | 0.788 | 0.02691 | -0.041 | 29.288
5.5 | 0.841 | 0.02788 | -0.042 | 30.183
6 | 0.894 | 0.02902 | -0.042 | 30.813
6.5 | 0.946 | 0.03024 | -0.043 | 31.282
7 | 0.997 | 0.03155 | -0.043 | 31.589
7.5 | 1.047 | 0.03296 | -0.044 | 31.75
8 | 1.095 | 0.03448 | -0.044 | 31.77
8.5 | 1.167 | 0.03622 | -0.046 | 32.217
9 | 1.21 | 0.03816 | -0.047 | 31.715
9.5 | 1.251 | 0.04029 | -0.047 | 31.054
10 | 1.289 | 0.04247 | -0.047 | 30.349
10.5 | 1.15 | 0.07917 | -0.026 | 14.523
11 | 1.179 | 0.0846 | -0.024 | 13.934
11.5 | 1.207 | 0.09059 | -0.023 | 13.321
12 | 1.231 | 0.09637 | -0.023 | 12.771
12.5 | 1.251 | 0.10282 | -0.023 | 12.166
13 | 1.267 | 0.11058 | -0.023 | 11.461
13.5 | 1.281 | 0.11806 | -0.023 | 10.847
14 | 1.291 | 0.12598 | -0.023 | 10.244
14.5 | 1.297 | 0.13412 | -0.023 | 9.668
15 | 1.299 | 0.14184 | -0.022 | 9.159
15.5 | 1.297 | 0.15104 | -0.022 | 8.586
16 | 1.289 | 0.16581 | -0.022 | 7.774
16.5 | 1.278 | 0.17301 | -0.022 | 7.385
17 | 1.263 | 0.1832 | -0.022 | 6.893
17.5 | 1.245 | 0.19944 | -0.022 | 6.242
18 | 1.225 | 0.20908 | -0.022 | 5.858
18.5 | 1.202 | 0.21782 | -0.022 | 5.518
19 | 1.177 | 0.23259 | -0.021 | 5.06
19.5 | 1.15 | 0.24954 | -0.022 | 4.61
20 | 1.122 | 0.26447 | -0.022 | 4.244

## 2. Re 50k Mach 0.00 (2)
BIGFOIL.COM POLAR EXPORT
NACA63-317 a=0.5
NACA63-317 a=0.5 |  |  |  | Cl Max: | 1.1784 | at alpha= | 13.5 | deg
XFOIL ncrit=9 |  |  |  | L/D Max: | 21.1825 | at alpha= | 12 | deg
Re: | 50000 |  |  | Cd Min: | 0.22704 | at alpha= | 18.5 | deg
Mach: | 0 |  |  | Cl=0 at alpha= | 3.2664 | deg
|  |  |  | @ Cl=0.1, Cd= | 0.058327
|  |  |  | @ Cl=0.4, Cd= | 0.087939
|  |  |  | @ Cl=0.6, Cd= | 0.099424
alpha (deg) | Cl | Cd | Cm | Cl/Cd
-13.5 | -0.4134 | 0.15324 | -0.0138 | -2.6977
-13 | -0.3941 | 0.14612 | -0.016 | -2.6971
-12.5 | -0.3638 | 0.13749 | -0.018 | -2.646
-12 | -0.3431 | 0.13022 | -0.0203 | -2.6348
-11.5 | -0.3254 | 0.12323 | -0.0227 | -2.6406
-11 | -0.5752 | 0.07693 | -0.0638 | -7.4769
-10.5 | -0.6202 | 0.06934 | -0.0629 | -8.9443
-10 | -0.7049 | 0.0675 | -0.0514 | -10.443
-9.5 | -0.7763 | 0.06307 | -0.0423 | -12.3085
-9 | -0.8205 | 0.05739 | -0.0352 | -14.2969
-8.5 | -0.8362 | 0.05184 | -0.0298 | -16.1304
-8 | -0.8328 | 0.04713 | -0.0256 | -17.6703
-7.5 | -0.8144 | 0.04283 | -0.0225 | -19.0147
-7 | -0.7863 | 0.03958 | -0.0198 | -19.8661
-6.5 | -0.7543 | 0.03673 | -0.0173 | -20.5363
-6 | -0.7076 | 0.03419 | -0.0172 | -20.6961
-5.5 | -0.6623 | 0.03152 | -0.017 | -21.0121
-5 | -0.6301 | 0.03319 | -0.0108 | -18.9846
-4.5 | -0.5919 | 0.03701 | -0.0032 | -15.993
-4 | -0.5619 | 0.03933 | 0.0041 | -14.2868
-3.5 | -0.5286 | 0.04157 | 0.0115 | -12.7159
-3 | -0.5066 | 0.04226 | 0.0181 | -11.9877
-2.5 | -0.4763 | 0.04311 | 0.0234 | -11.0485
-2 | -0.4586 | 0.04282 | 0.0284 | -10.7099
-1.5 | -0.53 | 0.03849 | 0.0475 | -13.7698
-1 | -0.4928 | 0.03854 | 0.0486 | -12.7867
1.5 | -0.1536 | 0.04442 | 0.0063 | -3.4579
2 | -0.1643 | 0.04237 | 0.0104 | -3.8777
2.5 | -0.107 | 0.04511 | 0.003 | -2.372
3 | -0.0325 | 0.04955 | -0.0064 | -0.6559
3.5 | 0.0285 | 0.0533 | -0.0125 | 0.53471
4 | 0.0801 | 0.05673 | -0.0165 | 1.412
4.5 | 0.1399 | 0.06153 | -0.0216 | 2.2737
5 | 0.1805 | 0.06439 | -0.0233 | 2.8032
5.5 | 0.2213 | 0.06814 | -0.0253 | 3.2477
6.5 | 0.2997 | 0.07595 | -0.0287 | 3.946
7 | 0.3463 | 0.08075 | -0.0313 | 4.2885
7.5 | 0.3704 | 0.08435 | -0.0314 | 4.3912
8 | 0.4179 | 0.09011 | -0.0341 | 4.6377
9 | 0.4926 | 0.09986 | -0.0365 | 4.9329
9.5 | 0.5126 | 0.10399 | -0.0363 | 4.9293
10 | 0.6194 | 0.09841 | -0.031 | 6.2941
10.5 | 0.6811 | 0.09891 | -0.0293 | 6.8861
11 | 0.703 | 0.10229 | -0.0283 | 6.8726
11.5 | 0.7722 | 0.09961 | -0.0245 | 7.7522
12 | 1.1017 | 0.05201 | -0.0025 | 21.1825
12.5 | 1.116 | 0.05606 | 0.0006 | 19.9072
13 | 1.1403 | 0.06072 | 0.0026 | 18.7796
13.5 | 1.1784 | 0.06568 | 0.0039 | 17.9415
14 | 1.147 | 0.07477 | 0.0044 | 15.3404
14.5 | 1.1421 | 0.08327 | 0.0042 | 13.7156
15 | 1.0715 | 0.09844 | -0.0002 | 10.8848
16.5 | 0.7488 | 0.199 | -0.0613 | 3.7628
17 | 0.757 | 0.20556 | -0.0652 | 3.6826
17.5 | 0.7745 | 0.21275 | -0.0682 | 3.6404
18 | 0.808 | 0.22333 | -0.0697 | 3.618
18.5 | 0.8144 | 0.22704 | -0.0739 | 3.587

## 3. Re 50k Mach 0.10 (1)
BIGFOIL.COM POLAR EXPORT
NACA63-317 a=0.5
NACA63-317 a=0.5 |  |  |  | Cl Max: | 1.292 | at alpha= | 10 | deg
JavaFoil+Calcfoil stall+Eppler ext transition |  |  |  | L/D Max: | 32.017 | at alpha= | 8.5 | deg
Re: | 50000 |  |  | Cd Min: | 0.0193 | at alpha= | -0.5 | deg
Mach: | 0.1 |  |  | Cl=0 at alpha= | -1.9667 | deg
|  |  |  | @ Cl=0.1, Cd= | 0.019526
|  |  |  | @ Cl=0.4, Cd= | 0.022393
|  |  |  | @ Cl=0.6, Cd= | 0.024254
alpha (deg) | Cl | Cd | Cm | Cl/Cd
-20 | -0.882 | 0.28587 | -0.006 | -3.086
-19.5 | -0.904 | 0.28254 | -0.007 | -3.201
-19 | -0.925 | 0.26415 | -0.007 | -3.5
-18.5 | -0.943 | 0.24306 | -0.007 | -3.88
-18 | -0.959 | 0.23039 | -0.007 | -4.164
-17.5 | -0.973 | 0.21282 | -0.008 | -4.573
-17 | -0.984 | 0.20092 | -0.008 | -4.898
-16.5 | -0.992 | 0.18884 | -0.008 | -5.252
-16 | -0.995 | 0.17639 | -0.008 | -5.643
-15.5 | -0.994 | 0.16383 | -0.009 | -6.065
-15 | -0.988 | 0.15757 | -0.009 | -6.272
-14.5 | -0.977 | 0.14712 | -0.009 | -6.64
-14 | -0.963 | 0.13647 | -0.009 | -7.053
-13.5 | -0.945 | 0.12763 | -0.01 | -7.404
-13 | -0.925 | 0.12095 | -0.01 | -7.646
-12.5 | -0.901 | 0.1109 | -0.01 | -8.128
-12 | -0.875 | 0.10466 | -0.011 | -8.362
-11.5 | -0.845 | 0.09755 | -0.011 | -8.658
-11 | -0.812 | 0.09134 | -0.011 | -8.891
-10.5 | -0.778 | 0.08574 | -0.012 | -9.069
-10 | -0.741 | 0.08008 | -0.012 | -9.253
-9.5 | -0.703 | 0.07424 | -0.012 | -9.464
-9 | -0.663 | 0.07003 | -0.013 | -9.464
-8.5 | -0.621 | 0.06597 | -0.013 | -9.416
-8 | -0.579 | 0.06188 | -0.013 | -9.349
-7.5 | -0.534 | 0.05809 | -0.014 | -9.2
-7 | -0.49 | 0.05469 | -0.015 | -8.958
-6.5 | -0.524 | 0.02515 | -0.028 | -20.844
-6 | -0.472 | 0.02398 | -0.029 | -19.702
-5.5 | -0.418 | 0.02297 | -0.03 | -18.195
-5 | -0.362 | 0.02226 | -0.03 | -16.253
-4.5 | -0.292 | 0.02314 | -0.03 | -12.603
-4 | -0.235 | 0.02237 | -0.03 | -10.522
-3.5 | -0.179 | 0.02163 | -0.031 | -8.262
-3 | -0.121 | 0.021 | -0.031 | -5.771
-2.5 | -0.063 | 0.02046 | -0.032 | -3.081
-2 | -0.004 | 0.02004 | -0.033 | -0.201
-1.5 | 0.056 | 0.01968 | -0.034 | 2.837
-1 | 0.116 | 0.01947 | -0.034 | 5.98
-0.5 | 0.178 | 0.0193 | -0.035 | 9.228
0 | 0.228 | 0.02116 | -0.036 | 10.796
0.5 | 0.286 | 0.02179 | -0.037 | 13.138
1 | 0.344 | 0.02199 | -0.037 | 15.64
1.5 | 0.401 | 0.0224 | -0.038 | 17.913
2 | 0.459 | 0.02277 | -0.039 | 20.136
2.5 | 0.514 | 0.02329 | -0.039 | 22.058
3 | 0.57 | 0.0239 | -0.04 | 23.857
3.5 | 0.626 | 0.02456 | -0.04 | 25.496
4 | 0.682 | 0.02526 | -0.041 | 27.001
4.5 | 0.737 | 0.02607 | -0.041 | 28.289
5 | 0.792 | 0.02706 | -0.041 | 29.263
5.5 | 0.845 | 0.02805 | -0.042 | 30.135
6 | 0.898 | 0.02921 | -0.042 | 30.747
6.5 | 0.95 | 0.03043 | -0.043 | 31.217
7 | 1.001 | 0.03178 | -0.043 | 31.486
7.5 | 1.051 | 0.03323 | -0.044 | 31.617
8 | 1.1 | 0.03475 | -0.044 | 31.646
8.5 | 1.171 | 0.03658 | -0.046 | 32.017
9 | 1.214 | 0.03858 | -0.047 | 31.478
9.5 | 1.255 | 0.04073 | -0.047 | 30.808
10 | 1.292 | 0.04303 | -0.047 | 30.02
10.5 | 1.151 | 0.07978 | -0.024 | 14.428
11 | 1.181 | 0.08544 | -0.024 | 13.825
11.5 | 1.209 | 0.0909 | -0.024 | 13.298
12 | 1.231 | 0.09727 | -0.023 | 12.659
12.5 | 1.25 | 0.10424 | -0.023 | 11.993
13 | 1.265 | 0.11169 | -0.023 | 11.329
13.5 | 1.277 | 0.11936 | -0.023 | 10.697
14 | 1.285 | 0.12754 | -0.023 | 10.072
14.5 | 1.288 | 0.13574 | -0.022 | 9.491
15 | 1.288 | 0.14359 | -0.022 | 8.972

## 4. Re 50k Mach 0.10 (2)
BIGFOIL.COM POLAR EXPORT
NACA63-317 a=0.5
NACA63-317 a=0.5 |  |  |  | Cl Max: | 1.1674 | at alpha= | 13.5 | deg
XFOIL ncrit=9 |  |  |  | L/D Max: | 18.1249 | at alpha= | 13 | deg
Re: | 50000 |  |  | Cd Min: | 0.22782 | at alpha= | 18.5 | deg
Mach: | 0.1 |  |  | Cl=0 at alpha= | 3.2635 | deg
|  |  |  | @ Cl=0.1, Cd= | 0.058555
|  |  |  | @ Cl=0.4, Cd= | 0.088551
|  |  |  | @ Cl=0.6, Cd= | 0.099468
alpha (deg) | Cl | Cd | Cm | Cl/Cd
-13 | -0.3932 | 0.14667 | -0.0163 | -2.6808
-12.5 | -0.3623 | 0.13794 | -0.0184 | -2.6265
-12 | -0.3409 | 0.13059 | -0.0207 | -2.6105
-11.5 | -0.3227 | 0.12355 | -0.0232 | -2.6119
-10.5 | -0.6034 | 0.07028 | -0.064 | -8.5857
-10 | -0.6864 | 0.06837 | -0.0532 | -10.0395
-9.5 | -0.7616 | 0.06433 | -0.0437 | -11.839
-9 | -0.8114 | 0.05877 | -0.0364 | -13.8064
-8.5 | -0.833 | 0.05311 | -0.0308 | -15.6844
-8 | -0.8336 | 0.0482 | -0.0263 | -17.2946
-7.5 | -0.8187 | 0.04369 | -0.0229 | -18.7388
-7 | -0.7906 | 0.0403 | -0.0203 | -19.6179
-6.5 | -0.7595 | 0.03736 | -0.0178 | -20.3292
-6 | -0.7085 | 0.03475 | -0.0183 | -20.3885
-5.5 | -0.6617 | 0.03208 | -0.0183 | -20.6266
-5 | -0.6309 | 0.03303 | -0.0125 | -19.1008
-4.5 | -0.594 | 0.03685 | -0.0045 | -16.1194
-4 | -0.5596 | 0.0399 | 0.0035 | -14.0251
-3.5 | -0.5304 | 0.0417 | 0.0108 | -12.7194
-3 | -0.5068 | 0.04253 | 0.0173 | -11.9163
-2.5 | -0.4697 | 0.0437 | 0.0217 | -10.7483
-2 | -0.458 | 0.04316 | 0.0278 | -10.6117
-1.5 | -0.5313 | 0.03883 | 0.0475 | -13.6827
-1 | -0.496 | 0.03878 | 0.0487 | -12.7901
0.5 | -0.2499 | 0.0439 | 0.0198 | -5.6925
1 | -0.1366 | 0.04706 | 0.0014 | -2.9027
1.5 | -0.1511 | 0.04495 | 0.0059 | -3.3615
2 | -0.1645 | 0.04273 | 0.0105 | -3.8498
2.5 | -0.1071 | 0.04546 | 0.003 | -2.3559
3 | -0.0322 | 0.04994 | -0.0065 | -0.64477
3.5 | 0.0289 | 0.05368 | -0.0126 | 0.53838
4 | 0.08 | 0.057 | -0.0165 | 1.4035
4.5 | 0.1326 | 0.06109 | -0.0205 | 2.1706
5.5 | 0.2186 | 0.06815 | -0.0249 | 3.2076
6.5 | 0.2979 | 0.07607 | -0.0284 | 3.9161
7 | 0.3507 | 0.08157 | -0.0318 | 4.2994
7.5 | 0.3711 | 0.08468 | -0.0314 | 4.3824
8 | 0.4094 | 0.08981 | -0.0332 | 4.5585
8.5 | 0.4552 | 0.09541 | -0.0353 | 4.771
9 | 0.4857 | 0.09995 | -0.036 | 4.8594
9.5 | 0.5056 | 0.10406 | -0.0359 | 4.8587
10 | 0.6419 | 0.09743 | -0.0306 | 6.5883
10.5 | 0.6683 | 0.10044 | -0.0294 | 6.6537
11 | 0.7017 | 0.10292 | -0.0281 | 6.8179
11.5 | 0.7685 | 0.10072 | -0.0244 | 7.6301
12 | 0.7775 | 0.10547 | -0.0237 | 7.3718
13 | 1.1319 | 0.06245 | 0.0033 | 18.1249
13.5 | 1.1674 | 0.06759 | 0.0046 | 17.2718
14 | 1.12 | 0.07822 | 0.0042 | 14.3186
14.5 | 1.0394 | 0.09477 | -0.0008 | 10.9676
15.5 | 0.7946 | 0.16781 | -0.0404 | 4.7351
16.5 | 0.7504 | 0.1998 | -0.0616 | 3.7558
17 | 0.7584 | 0.2063 | -0.0657 | 3.6762
17.5 | 0.776 | 0.21352 | -0.0687 | 3.6343
18 | 0.8096 | 0.22419 | -0.0702 | 3.6112
18.5 | 0.8159 | 0.22782 | -0.0745 | 3.5813

## 5. Re 50k Mach 0.25 (1)
BIGFOIL.COM POLAR EXPORT
NACA63-317 a=0.5
NACA63-317 a=0.5 |  |  |  | Cl Max: | 1.273 | at alpha= | 9.5 | deg
JavaFoil+Calcfoil stall+Eppler ext transition |  |  |  | L/D Max: | 30.992 | at alpha= | 8 | deg
Re: | 50000 |  |  | Cd Min: | 0.01973 | at alpha= | -0.5 | deg
Mach: | 0.25 |  |  | Cl=0 at alpha= | -1.9672 | deg
|  |  |  | @ Cl=0.1, Cd= | 0.02002
|  |  |  | @ Cl=0.4, Cd= | 0.022803
|  |  |  | @ Cl=0.6, Cd= | 0.024712
alpha (deg) | Cl | Cd | Cm | Cl/Cd
-19 | -0.602 | 0.3847 | -0.007 | -1.565
-18.5 | -0.658 | 0.34022 | -0.007 | -1.935
-18 | -0.71 | 0.31398 | -0.007 | -2.262
-17.5 | -0.758 | 0.27438 | -0.007 | -2.762
-17 | -0.801 | 0.25225 | -0.008 | -3.174
-16.5 | -0.838 | 0.22787 | -0.008 | -3.679
-16 | -0.869 | 0.21334 | -0.008 | -4.073
-15.5 | -0.89 | 0.19808 | -0.009 | -4.494
-15 | -0.905 | 0.18073 | -0.009 | -5.01
-14.5 | -0.911 | 0.16847 | -0.009 | -5.409
-14 | -0.912 | 0.15538 | -0.009 | -5.868
-13.5 | -0.908 | 0.14467 | -0.01 | -6.273
-13 | -0.899 | 0.13349 | -0.01 | -6.731
-12.5 | -0.884 | 0.12046 | -0.01 | -7.343
-12 | -0.866 | 0.11313 | -0.011 | -7.654
-11.5 | -0.841 | 0.10328 | -0.011 | -8.144
-11 | -0.813 | 0.09751 | -0.011 | -8.339
-10.5 | -0.782 | 0.0896 | -0.012 | -8.729
-10 | -0.748 | 0.08388 | -0.012 | -8.924
-9.5 | -0.712 | 0.07738 | -0.012 | -9.203
-9 | -0.674 | 0.07228 | -0.013 | -9.318
-8.5 | -0.633 | 0.06783 | -0.013 | -9.331
-8 | -0.59 | 0.06325 | -0.014 | -9.333
-7.5 | -0.546 | 0.05926 | -0.014 | -9.218
-7 | -0.501 | 0.05577 | -0.015 | -8.982
-6.5 | -0.455 | 0.05232 | -0.015 | -8.69
-6 | -0.482 | 0.02484 | -0.03 | -19.408
-5.5 | -0.427 | 0.02375 | -0.03 | -17.973
-5 | -0.37 | 0.02292 | -0.031 | -16.132
-4.5 | -0.298 | 0.02392 | -0.03 | -12.462
-4 | -0.241 | 0.0231 | -0.031 | -10.419
-3.5 | -0.183 | 0.0223 | -0.031 | -8.193
-3 | -0.124 | 0.0216 | -0.032 | -5.741
-2.5 | -0.064 | 0.02105 | -0.033 | -3.061
-2 | -0.004 | 0.02056 | -0.033 | -0.2
-1.5 | 0.057 | 0.0202 | -0.034 | 2.826
-1 | 0.119 | 0.01994 | -0.035 | 5.972
-0.5 | 0.182 | 0.01973 | -0.036 | 9.222
0 | 0.234 | 0.02212 | -0.037 | 10.597
0.5 | 0.294 | 0.02216 | -0.038 | 13.252
1 | 0.353 | 0.02254 | -0.038 | 15.654
1.5 | 0.412 | 0.02287 | -0.039 | 18.005
2 | 0.47 | 0.02333 | -0.04 | 20.163
2.5 | 0.527 | 0.0239 | -0.04 | 22.042
3 | 0.585 | 0.02453 | -0.041 | 23.833
3.5 | 0.642 | 0.02522 | -0.041 | 25.46
4 | 0.699 | 0.02601 | -0.042 | 26.889
4.5 | 0.756 | 0.02691 | -0.042 | 28.084
5 | 0.811 | 0.02797 | -0.042 | 29.005
5.5 | 0.866 | 0.02902 | -0.043 | 29.861
6 | 0.92 | 0.03029 | -0.043 | 30.376
6.5 | 0.972 | 0.03166 | -0.044 | 30.713
7 | 1.024 | 0.03309 | -0.044 | 30.962
7.5 | 1.075 | 0.03472 | -0.045 | 30.952
8 | 1.124 | 0.03628 | -0.046 | 30.992
8.5 | 1.194 | 0.03861 | -0.047 | 30.92
9 | 1.236 | 0.04089 | -0.048 | 30.214
9.5 | 1.273 | 0.04333 | -0.048 | 29.375
10 | 1.136 | 0.07718 | -0.025 | 14.721
10.5 | 1.165 | 0.08295 | -0.025 | 14.044
11 | 1.19 | 0.08957 | -0.024 | 13.291
11.5 | 1.212 | 0.09566 | -0.023 | 12.67
12 | 1.227 | 0.10261 | -0.023 | 11.959
12.5 | 1.236 | 0.11135 | -0.023 | 11.101
13 | 1.239 | 0.1187 | -0.023 | 10.441
13.5 | 1.237 | 0.12782 | -0.023 | 9.675
14 | 1.228 | 0.14112 | -0.023 | 8.699
14.5 | 1.212 | 0.15463 | -0.022 | 7.838

## 6. Re 50k Mach 0.25 (2)
BIGFOIL.COM POLAR EXPORT
NACA63-317 a=0.5
NACA63-317 a=0.5 |  |  |  | Cl Max: | 0.8629 | at alpha= | 19.5 | deg
XFOIL ncrit=9 |  |  |  | L/D Max: | 6.8659 | at alpha= | 12 | deg
Re: | 50000 |  |  | Cd Min: | 0.24785 | at alpha= | 19.5 | deg
Mach: | 0.25 |  |  | Cl=0 at alpha= | 3.3431 | deg
|  |  |  | @ Cl=0.1, Cd= | 0.060307
|  |  |  | @ Cl=0.4, Cd= | 0.089929
|  |  |  | @ Cl=0.6, Cd= | 0.099526
alpha (deg) | Cl | Cd | Cm | Cl/Cd
-12.5 | -0.3548 | 0.1404 | -0.0205 | -2.5271
-12 | -0.33 | 0.13265 | -0.023 | -2.4877
-11.5 | -0.3086 | 0.12525 | -0.0258 | -2.4639
-10 | -0.6085 | 0.07315 | -0.0595 | -8.3185
-9.5 | -0.6776 | 0.06989 | -0.0513 | -9.6952
-9 | -0.7476 | 0.06564 | -0.043 | -11.3894
-8.5 | -0.7985 | 0.06011 | -0.0362 | -13.284
-8 | -0.8258 | 0.05441 | -0.0305 | -15.1774
-7.5 | -0.8338 | 0.04897 | -0.0259 | -17.0268
-7 | -0.8111 | 0.04461 | -0.0229 | -18.182
-6.5 | -0.7777 | 0.04075 | -0.0214 | -19.0847
-6 | -0.7195 | 0.03762 | -0.0232 | -19.1255
-5.5 | -0.6672 | 0.035 | -0.0235 | -19.0629
-5 | -0.6299 | 0.03354 | -0.0206 | -18.7806
-4.5 | -0.5989 | 0.03693 | -0.0114 | -16.2172
-4 | -0.566 | 0.04037 | -0.0021 | -14.0203
-3.5 | -0.5337 | 0.04261 | 0.0055 | -12.5252
-3 | -0.5022 | 0.04445 | 0.0132 | -11.2981
-2.5 | -0.4807 | 0.04489 | 0.0199 | -10.7084
-2 | -0.4552 | 0.0451 | 0.0249 | -10.0931
-1.5 | -0.5452 | 0.04023 | 0.0471 | -13.5521
-1 | -0.5131 | 0.04006 | 0.0495 | -12.8083
-0.5 | -0.4703 | 0.04022 | 0.049 | -11.6932
0 | -0.4047 | 0.04127 | 0.0433 | -9.8062
0.5 | -0.3028 | 0.04379 | 0.0293 | -6.9148
1 | -0.1895 | 0.04696 | 0.0116 | -4.0353
1.5 | -0.1388 | 0.04771 | 0.0042 | -2.9092
2 | -0.1584 | 0.04517 | 0.01 | -3.5068
2.5 | -0.1091 | 0.04735 | 0.0033 | -2.3041
3 | -0.0422 | 0.05081 | -0.0049 | -0.83055
3.5 | 0.0193 | 0.05464 | -0.0112 | 0.35322
4 | 0.0844 | 0.0593 | -0.0175 | 1.4233
4.5 | 0.1264 | 0.06201 | -0.0195 | 2.0384
5 | 0.1733 | 0.06597 | -0.0224 | 2.627
6 | 0.2559 | 0.07353 | -0.0262 | 3.4802
6.5 | 0.3072 | 0.07856 | -0.0293 | 3.9104
7 | 0.3318 | 0.08189 | -0.0293 | 4.0518
7.5 | 0.3839 | 0.08788 | -0.0325 | 4.3685
8 | 0.4158 | 0.09194 | -0.0332 | 4.5225
8.5 | 0.4413 | 0.09614 | -0.0336 | 4.5902
9 | 0.4901 | 0.10195 | -0.0354 | 4.8073
9.5 | 0.5805 | 0.09824 | -0.0306 | 5.909
10 | 0.621 | 0.10091 | -0.0297 | 6.154
10.5 | 0.6653 | 0.10328 | -0.0285 | 6.4417
11 | 0.6876 | 0.10727 | -0.0278 | 6.41
11.5 | 0.7275 | 0.10931 | -0.0261 | 6.6554
12 | 0.7628 | 0.1111 | -0.0238 | 6.8659
12.5 | 0.7742 | 0.11636 | -0.0236 | 6.6535
13 | 0.7889 | 0.12163 | -0.0235 | 6.4861
13.5 | 0.8131 | 0.12553 | -0.0225 | 6.4773
14 | 0.7757 | 0.14276 | -0.0309 | 5.4336
15 | 0.7905 | 0.16215 | -0.0377 | 4.8751
16 | 0.7533 | 0.19898 | -0.0599 | 3.7858
16.5 | 0.7591 | 0.20415 | -0.0638 | 3.7183
17 | 0.7666 | 0.2104 | -0.0682 | 3.6435
17.5 | 0.7858 | 0.21794 | -0.0714 | 3.6056
18 | 0.8202 | 0.22919 | -0.0731 | 3.5787
18.5 | 0.8246 | 0.23211 | -0.078 | 3.5526
19 | 0.8355 | 0.23804 | -0.0827 | 3.5099
19.5 | 0.8629 | 0.24785 | -0.0851 | 3.4815

## 7. Re 50k Mach 0.50 (1)
BIGFOIL.COM POLAR EXPORT
NACA63-317 a=0.5
NACA63-317 a=0.5 |  |  |  | Cl Max: | 1.232 | at alpha= | 8 | deg
JavaFoil+Calcfoil stall+Eppler ext transition |  |  |  | L/D Max: | 28.458 | at alpha= | 6 | deg
Re: | 50000 |  |  | Cd Min: | 0.02199 | at alpha= | -0.5 | deg
Mach: | 0.5 |  |  | Cl=0 at alpha= | -1.9632 | deg
|  |  |  | @ Cl=0.1, Cd= | 0.022394
|  |  |  | @ Cl=0.4, Cd= | 0.02492
|  |  |  | @ Cl=0.6, Cd= | 0.026915
alpha (deg) | Cl | Cd | Cm | Cl/Cd
-20 | -1.015 | 0.46261 | -0.011 | -2.195
-19.5 | -0.988 | 0.44967 | -0.011 | -2.197
-19 | -0.959 | 0.45014 | -0.011 | -2.131
-18.5 | -0.93 | 0.42303 | -0.011 | -2.2
-18 | -0.903 | 0.41405 | -0.012 | -2.181
-17.5 | -0.876 | 0.40273 | -0.012 | -2.174
-17 | -0.848 | 0.39864 | -0.012 | -2.128
-16.5 | -0.818 | 0.39705 | -0.012 | -2.061
-16 | -0.791 | 0.37336 | -0.012 | -2.118
-15.5 | -0.763 | 0.37816 | -0.012 | -2.018
-15 | -0.735 | 0.35286 | -0.013 | -2.084
-14.5 | -0.706 | 0.32844 | -0.012 | -2.15
-14 | -0.678 | 0.31753 | -0.012 | -2.136
-13.5 | -0.65 | 0.30589 | -0.013 | -2.126
-13 | -0.623 | 0.29209 | -0.013 | -2.132
-12.5 | -0.594 | 0.27318 | -0.013 | -2.174
-12 | -0.566 | 0.27117 | -0.012 | -2.086
-11.5 | -0.538 | 0.26313 | -0.012 | -2.044
-11 | -0.51 | 0.25927 | -0.013 | -1.966
-10.5 | -0.481 | 0.2375 | -0.012 | -2.026
-10 | -0.453 | 0.1965 | -0.012 | -2.305
-9.5 | -0.554 | 0.13071 | -0.012 | -4.235
-9 | -0.638 | 0.09868 | -0.013 | -6.461
-8.5 | -0.638 | 0.08444 | -0.013 | -7.558
-8 | -0.617 | 0.07587 | -0.014 | -8.127
-7.5 | -0.583 | 0.06767 | -0.015 | -8.616
-7 | -0.542 | 0.06163 | -0.015 | -8.796
-6.5 | -0.497 | 0.05687 | -0.016 | -8.732
-6 | -0.448 | 0.05315 | -0.017 | -8.421
-5.5 | -0.397 | 0.04966 | -0.018 | -7.985
-5 | -0.404 | 0.02619 | -0.034 | -15.43
-4.5 | -0.341 | 0.02506 | -0.034 | -13.6
-4 | -0.264 | 0.02637 | -0.033 | -10.011
-3.5 | -0.2 | 0.02538 | -0.034 | -7.895
-3 | -0.136 | 0.02451 | -0.035 | -5.549
-2.5 | -0.071 | 0.02372 | -0.035 | -2.982
-2 | -0.005 | 0.02314 | -0.036 | -0.195
-1.5 | 0.063 | 0.02259 | -0.037 | 2.777
-1 | 0.131 | 0.02223 | -0.038 | 5.882
-0.5 | 0.2 | 0.02199 | -0.039 | 9.077
0 | 0.261 | 0.02403 | -0.04 | 10.843
0.5 | 0.326 | 0.02442 | -0.04 | 13.363
1 | 0.392 | 0.02485 | -0.041 | 15.775
1.5 | 0.457 | 0.02542 | -0.042 | 17.994
2 | 0.522 | 0.02598 | -0.044 | 20.106
2.5 | 0.584 | 0.0267 | -0.044 | 21.873
3 | 0.648 | 0.02756 | -0.045 | 23.518
3.5 | 0.711 | 0.02849 | -0.045 | 24.97
4 | 0.774 | 0.02965 | -0.046 | 26.121
4.5 | 0.836 | 0.03092 | -0.046 | 27.047
5 | 0.897 | 0.03224 | -0.047 | 27.84
5.5 | 0.956 | 0.03389 | -0.047 | 28.216
6 | 1.014 | 0.03562 | -0.048 | 28.458
6.5 | 1.068 | 0.03762 | -0.049 | 28.4
7 | 1.12 | 0.03984 | -0.049 | 28.119
7.5 | 1.192 | 0.04352 | -0.051 | 27.384
8 | 1.232 | 0.04684 | -0.052 | 26.306
8.5 | 1.098 | 0.07182 | -0.026 | 15.285
9 | 1.11 | 0.08019 | -0.025 | 13.845
9.5 | 1.101 | 0.09174 | -0.024 | 12.001
10 | 1.044 | 0.10468 | -0.023 | 9.974
10.5 | 0.696 | 0.16158 | -0.02 | 4.307
11 | 0.724 | 0.23 | -0.023 | 3.147
11.5 | 0.751 | 0.23074 | -0.024 | 3.255
12 | 0.779 | 0.27051 | -0.027 | 2.881
12.5 | 0.807 | 0.27735 | -0.027 | 2.908
13 | 0.834 | 0.29022 | -0.027 | 2.872

## 8. Re 50k Mach 0.50 (2)
BIGFOIL.COM POLAR EXPORT
NACA63-317 a=0.5
NACA63-317 a=0.5 |  |  |  | Cl Max: | 0.9474 | at alpha= | 20 | deg
XFOIL ncrit=9 |  |  |  | L/D Max: | 5.2722 | at alpha= | 9.5 | deg
Re: | 50000 |  |  | Cd Min: | 0.28051 | at alpha= | 20 | deg
Mach: | 0.5 |  |  | Cl=0 at alpha= | 3.4206 | deg
|  |  |  | @ Cl=0.1, Cd= | 0.067372
|  |  |  | @ Cl=0.4, Cd= | 0.09913
|  |  |  | @ Cl=0.6, Cd= | 0.11422
alpha (deg) | Cl | Cd | Cm | Cl/Cd
-20 | -0.6549 | 0.2575 | 0.0393 | -2.5433
-19.5 | -0.6348 | 0.25215 | 0.0334 | -2.5175
-19 | -0.6087 | 0.2426 | 0.0285 | -2.5091
-18.5 | -0.5879 | 0.23704 | 0.023 | -2.4802
-18 | -0.5588 | 0.22673 | 0.0187 | -2.4646
-17.5 | -0.5431 | 0.22278 | 0.0128 | -2.4378
-17 | -0.5089 | 0.21136 | 0.0091 | -2.4077
-16.5 | -0.4938 | 0.2063 | 0.0035 | -2.3936
-16 | -0.4647 | 0.19778 | -0.0007 | -2.3496
-15.5 | -0.4366 | 0.18905 | -0.0049 | -2.3094
-15 | -0.4176 | 0.18267 | -0.0097 | -2.2861
-14.5 | -0.4054 | 0.17851 | -0.0145 | -2.271
-14 | -0.3664 | 0.16765 | -0.018 | -2.1855
-13.5 | -0.3409 | 0.16011 | -0.0221 | -2.1292
-13 | -0.3204 | 0.15318 | -0.0265 | -2.0917
-12.5 | -0.3151 | 0.14884 | -0.0308 | -2.117
-12 | -0.2919 | 0.14174 | -0.0343 | -2.0594
-11.5 | -0.2608 | 0.1331 | -0.0374 | -1.9594
-10.5 | -0.3388 | 0.11891 | -0.0435 | -2.8492
-10 | -0.3914 | 0.11324 | -0.0429 | -3.4564
-9.5 | -0.4149 | 0.10852 | -0.04 | -3.8233
-9 | -0.4455 | 0.10278 | -0.0383 | -4.3345
-8.5 | -0.4813 | 0.09598 | -0.0374 | -5.0146
-8 | -0.5246 | 0.08683 | -0.0394 | -6.0417
-7.5 | -0.5773 | 0.074 | -0.048 | -7.8014
-7 | -0.6472 | 0.06517 | -0.0495 | -9.9309
-6.5 | -0.6925 | 0.05798 | -0.0478 | -11.9438
-6 | -0.7085 | 0.05204 | -0.0447 | -13.6145
-5.5 | -0.6925 | 0.04754 | -0.0417 | -14.5667
-5 | -0.6533 | 0.04394 | -0.0403 | -14.868
-4.5 | -0.6309 | 0.0414 | -0.0348 | -15.2391
-4 | -0.5943 | 0.04218 | -0.0272 | -14.0896
-3.5 | -0.5633 | 0.04626 | -0.0136 | -12.1768
-3 | -0.5154 | 0.05037 | -0.0027 | -10.2323
-2.5 | -0.4867 | 0.05216 | 0.0074 | -9.3309
-2 | -0.4577 | 0.0529 | 0.0146 | -8.6522
-1.5 | -0.4336 | 0.05289 | 0.0204 | -8.1981
-1 | -0.5715 | 0.04638 | 0.0492 | -12.3221
-0.5 | -0.5419 | 0.04588 | 0.0529 | -11.8112
1 | -0.3719 | 0.04782 | 0.0442 | -7.7771
1.5 | -0.2693 | 0.05075 | 0.0299 | -5.3064
2 | -0.1439 | 0.05522 | 0.0094 | -2.6059
2.5 | -0.0496 | 0.05903 | -0.0058 | -0.84025
3 | -0.0265 | 0.05986 | -0.0065 | -0.4427
3.5 | 0.005 | 0.06149 | -0.008 | 0.081314
4 | 0.0466 | 0.06353 | -0.0107 | 0.73351
4.5 | 0.094 | 0.06688 | -0.0141 | 1.4055
5 | 0.1579 | 0.07212 | -0.0194 | 2.1894
5.5 | 0.1904 | 0.07488 | -0.0201 | 2.5427
6 | 0.2485 | 0.08067 | -0.0243 | 3.0805
6.5 | 0.2801 | 0.08397 | -0.0249 | 3.3357
7 | 0.3169 | 0.08862 | -0.0264 | 3.5759
7.5 | 0.3639 | 0.09431 | -0.0289 | 3.8586
8 | 0.4012 | 0.09929 | -0.0302 | 4.0407
8.5 | 0.4887 | 0.09979 | -0.0278 | 4.8973
9 | 0.5176 | 0.10368 | -0.0275 | 4.9923
9.5 | 0.5675 | 0.10764 | -0.0274 | 5.2722
10 | 0.5916 | 0.11249 | -0.0277 | 5.2591
10.5 | 0.6171 | 0.11773 | -0.0282 | 5.2417
11 | 0.6419 | 0.12341 | -0.0289 | 5.2014
11.5 | 0.6655 | 0.12941 | -0.0298 | 5.1426
12 | 0.6883 | 0.13567 | -0.0309 | 5.0733
12.5 | 0.7135 | 0.14204 | -0.0319 | 5.0232
13 | 0.7154 | 0.15109 | -0.036 | 4.7349
13.5 | 0.7255 | 0.15996 | -0.0399 | 4.5355
14 | 0.741 | 0.16894 | -0.0437 | 4.3862
14.5 | 0.7459 | 0.17911 | -0.0496 | 4.1645
15 | 0.7608 | 0.18981 | -0.055 | 4.0082
15.5 | 0.7519 | 0.20502 | -0.0669 | 3.6674
16 | 0.7845 | 0.21648 | -0.0703 | 3.6239
16.5 | 0.7975 | 0.22253 | -0.0751 | 3.5838
17 | 0.8159 | 0.23078 | -0.0801 | 3.5354
17.5 | 0.8474 | 0.24196 | -0.0833 | 3.5022
18 | 0.8615 | 0.24743 | -0.0886 | 3.4818
18.5 | 0.8809 | 0.25524 | -0.0938 | 3.4513
19 | 0.9155 | 0.26873 | -0.0968 | 3.4068
19.5 | 0.9271 | 0.27225 | -0.1029 | 3.4053
20 | 0.9474 | 0.28051 | -0.108 | 3.3774

## 9. Re 100k Mach 0.00 (1)
BIGFOIL.COM POLAR EXPORT
NACA63-317 a=0.5
NACA63-317 a=0.5 |  |  |  | Cl Max: | 1.392 | at alpha= | 11.5 | deg
JavaFoil+Calcfoil stall+Eppler ext transition |  |  |  | L/D Max: | 44.719 | at alpha= | 7.5 | deg
Re: | 100000 |  |  | Cd Min: | 0.01414 | at alpha= | -1.5 | deg
Mach: | 0 |  |  | Cl=0 at alpha= | -1.9677 | deg
|  |  |  | @ Cl=0.1, Cd= | 0.014154
|  |  |  | @ Cl=0.4, Cd= | 0.016071
|  |  |  | @ Cl=0.6, Cd= | 0.017381
alpha (deg) | Cl | Cd | Cm | Cl/Cd
-20 | -0.926 | 0.23714 | -0.007 | -3.903
-19.5 | -0.944 | 0.22783 | -0.007 | -4.142
-19 | -0.96 | 0.21571 | -0.007 | -4.452
-18.5 | -0.975 | 0.2026 | -0.007 | -4.812
-18 | -0.987 | 0.19131 | -0.007 | -5.162
-17.5 | -0.998 | 0.18259 | -0.008 | -5.464
-17 | -1.005 | 0.17069 | -0.008 | -5.887
-16.5 | -1.01 | 0.16297 | -0.008 | -6.195
-16 | -1.01 | 0.15395 | -0.008 | -6.562
-15.5 | -1.006 | 0.144 | -0.009 | -6.985
-15 | -0.998 | 0.1342 | -0.009 | -7.435
-14.5 | -0.984 | 0.12601 | -0.009 | -7.812
-14 | -0.968 | 0.11939 | -0.01 | -8.112
-13.5 | -0.949 | 0.11248 | -0.01 | -8.439
-13 | -0.928 | 0.10509 | -0.01 | -8.828
-12.5 | -0.903 | 0.09809 | -0.01 | -9.207
-12 | -0.876 | 0.09323 | -0.011 | -9.398
-11.5 | -0.845 | 0.08791 | -0.011 | -9.61
-11 | -0.812 | 0.08179 | -0.012 | -9.924
-10.5 | -0.777 | 0.07716 | -0.012 | -10.064
-10 | -0.74 | 0.07226 | -0.012 | -10.237
-9.5 | -0.701 | 0.06756 | -0.013 | -10.377
-9 | -0.661 | 0.06362 | -0.013 | -10.392
-8.5 | -0.619 | 0.05987 | -0.014 | -10.348
-8 | -0.578 | 0.05589 | -0.015 | -10.333
-7.5 | -0.63 | 0.02235 | -0.028 | -28.189
-7 | -0.582 | 0.02104 | -0.029 | -27.649
-6.5 | -0.53 | 0.02011 | -0.03 | -26.333
-6 | -0.476 | 0.01929 | -0.031 | -24.656
-5.5 | -0.42 | 0.01852 | -0.032 | -22.707
-5 | -0.364 | 0.01796 | -0.032 | -20.259
-4.5 | -0.302 | 0.01573 | -0.032 | -19.179
-4 | -0.244 | 0.01529 | -0.032 | -15.943
-3.5 | -0.185 | 0.01493 | -0.033 | -12.406
-3 | -0.126 | 0.01422 | -0.034 | -8.849
-2.5 | -0.066 | 0.01429 | -0.035 | -4.602
-2 | -0.004 | 0.01416 | -0.035 | -0.295
-1.5 | 0.058 | 0.01414 | -0.036 | 4.071
-1 | 0.119 | 0.01416 | -0.036 | 8.428
-0.5 | 0.181 | 0.01416 | -0.037 | 12.783
0 | 0.232 | 0.01542 | -0.037 | 15.062
0.5 | 0.291 | 0.01561 | -0.038 | 18.654
1 | 0.35 | 0.01583 | -0.038 | 22.097
1.5 | 0.408 | 0.01611 | -0.039 | 25.33
2 | 0.466 | 0.01645 | -0.039 | 28.323
2.5 | 0.522 | 0.01678 | -0.04 | 31.101
3 | 0.579 | 0.01723 | -0.04 | 33.617
3.5 | 0.636 | 0.01764 | -0.041 | 36.036
4 | 0.693 | 0.01812 | -0.041 | 38.22
4.5 | 0.749 | 0.01872 | -0.042 | 39.998
5 | 0.804 | 0.01941 | -0.042 | 41.407
5.5 | 0.858 | 0.02015 | -0.043 | 42.578
6 | 0.912 | 0.02096 | -0.043 | 43.491
6.5 | 0.964 | 0.02183 | -0.044 | 44.16
7 | 1.016 | 0.02281 | -0.044 | 44.521
7.5 | 1.066 | 0.02384 | -0.045 | 44.719
8 | 1.116 | 0.02502 | -0.045 | 44.605
8.5 | 1.173 | 0.03051 | -0.046 | 38.446
9 | 1.217 | 0.03224 | -0.047 | 37.74
9.5 | 1.258 | 0.03404 | -0.047 | 36.969
10 | 1.297 | 0.03596 | -0.048 | 36.079
10.5 | 1.333 | 0.03808 | -0.048 | 35.004
11 | 1.366 | 0.04041 | -0.048 | 33.801
11.5 | 1.392 | 0.04304 | -0.049 | 32.345
12 | 1.235 | 0.08755 | -0.026 | 14.101
12.5 | 1.253 | 0.09313 | -0.025 | 13.456
13 | 1.269 | 0.09996 | -0.025 | 12.697
13.5 | 1.282 | 0.10707 | -0.024 | 11.973
14 | 1.292 | 0.11319 | -0.025 | 11.416
14.5 | 1.298 | 0.12027 | -0.024 | 10.79
15 | 1.3 | 0.12754 | -0.024 | 10.194
15.5 | 1.298 | 0.13536 | -0.024 | 9.587
16 | 1.29 | 0.14457 | -0.024 | 8.922
16.5 | 1.279 | 0.15275 | -0.024 | 8.37

## 10. Re 100k Mach 0.00 (2)
BIGFOIL.COM POLAR EXPORT
NACA63-317 a=0.5
NACA63-317 a=0.5 |  |  |  | Cl Max: | 1.2355 | at alpha= | 15 | deg
XFOIL ncrit=9 |  |  |  | L/D Max: | 41.7307 | at alpha= | 10 | deg
Re: | 100000 |  |  | Cd Min: | 0.2383 | at alpha= | 20 | deg
Mach: | 0 |  |  | Cl=0 at alpha= | -0.94975 | deg
|  |  |  | @ Cl=0.1, Cd= | 0.032848
|  |  |  | @ Cl=0.4, Cd= | 0.041176
|  |  |  | @ Cl=0.6, Cd= | 0.048441
alpha (deg) | Cl | Cd | Cm | Cl/Cd
-16 | -0.4904 | 0.17461 | -0.0011 | -2.8085
-15.5 | -0.4713 | 0.1682 | -0.0042 | -2.802
-15 | -0.4755 | 0.16111 | -0.0102 | -2.9514
-14.5 | -0.4441 | 0.15435 | -0.0115 | -2.8772
-14 | -0.4454 | 0.1468 | -0.0167 | -3.0341
-13.5 | -0.4214 | 0.1401 | -0.0189 | -3.0079
-13 | -0.4215 | 0.13204 | -0.0238 | -3.1922
-12.5 | -0.53 | 0.09406 | -0.0485 | -5.6347
-12 | -0.7401 | 0.06406 | -0.0699 | -11.5532
-11.5 | -0.7738 | 0.0585 | -0.0665 | -13.2274
-11 | -0.8111 | 0.05464 | -0.0606 | -14.8444
-10.5 | -0.7874 | 0.04692 | -0.0654 | -16.7818
-10 | -0.737 | 0.04024 | -0.0701 | -18.3151
-9.5 | -0.6771 | 0.03595 | -0.0736 | -18.8345
-9 | -0.623 | 0.03275 | -0.0752 | -19.0229
-8.5 | -0.5625 | 0.02995 | -0.077 | -18.7813
-8 | -0.5111 | 0.02785 | -0.077 | -18.3519
-7.5 | -0.4694 | 0.02602 | -0.0754 | -18.04
-7 | -0.444 | 0.02431 | -0.0716 | -18.2641
-6.5 | -0.4336 | 0.02233 | -0.0658 | -19.4178
-6 | -0.4073 | 0.02273 | -0.0611 | -17.919
-5.5 | -0.3708 | 0.02379 | -0.0575 | -15.5864
-5 | -0.3244 | 0.02507 | -0.0545 | -12.9398
-4.5 | -0.2747 | 0.02601 | -0.0519 | -10.5613
-4 | -0.2374 | 0.02697 | -0.0488 | -8.8024
-3.5 | -0.1921 | 0.02787 | -0.046 | -6.8927
-3 | -0.1477 | 0.02853 | -0.0434 | -5.177
-2.5 | -0.1148 | 0.02929 | -0.0402 | -3.9194
-2 | -0.057 | 0.02935 | -0.0396 | -1.9421
-1.5 | -0.0316 | 0.03017 | -0.0363 | -1.0474
-1 | -0.0061 | 0.03109 | -0.0332 | -0.1962
-0.5 | 0.0546 | 0.03101 | -0.0333 | 1.7607
0 | 0.069 | 0.03234 | -0.0293 | 2.1336
1 | 0.1483 | 0.03364 | -0.0256 | 4.4084
1.5 | 0.1455 | 0.03535 | -0.0191 | 4.116
2.5 | 0.2335 | 0.03692 | -0.0164 | 6.3245
3.5 | 0.3969 | 0.04117 | -0.0339 | 9.6405
4 | 0.4593 | 0.0413 | -0.0368 | 11.1211
5 | 0.5048 | 0.0444 | -0.0327 | 11.3694
5.5 | 0.5388 | 0.04622 | -0.0319 | 11.6573
6 | 0.5775 | 0.04774 | -0.0311 | 12.0968
6.5 | 0.6189 | 0.04903 | -0.0302 | 12.6229
8.5 | 0.9436 | 0.03682 | -0.0274 | 25.6274
9 | 1.1041 | 0.02762 | -0.032 | 39.9747
9.5 | 1.1257 | 0.02711 | -0.0265 | 41.5234
10 | 1.1405 | 0.02733 | -0.0209 | 41.7307
10.5 | 1.1343 | 0.02973 | -0.0154 | 38.1534
11 | 1.1229 | 0.03338 | -0.0107 | 33.6399
11.5 | 1.1056 | 0.03842 | -0.007 | 28.7767
12 | 1.0928 | 0.04377 | -0.0043 | 24.9669
12.5 | 1.0948 | 0.04839 | -0.0021 | 22.6245
13 | 1.1168 | 0.05171 | -0.0002 | 21.5974
13.5 | 1.1446 | 0.05504 | 0.0012 | 20.7958
14 | 1.1849 | 0.05798 | 0.0024 | 20.4364
14.5 | 1.2062 | 0.06226 | 0.0032 | 19.3736
15 | 1.2355 | 0.06698 | 0.0039 | 18.4458
15.5 | 1.2334 | 0.07347 | 0.004 | 16.7878
16 | 1.234 | 0.0802 | 0.0037 | 15.3865
16.5 | 1.2323 | 0.08841 | 0.0027 | 13.9385
17 | 1.1848 | 0.10032 | -0.0012 | 11.8102
17.5 | 1.1298 | 0.11523 | -0.0081 | 9.8047
19 | 0.84 | 0.22435 | -0.0744 | 3.7441
20 | 0.8663 | 0.2383 | -0.0829 | 3.6353

## 11. Re 100k Mach 0.10 (1)
BIGFOIL.COM POLAR EXPORT
NACA63-317 a=0.5
NACA63-317 a=0.5 |  |  |  | Cl Max: | 1.395 | at alpha= | 11.5 | deg
JavaFoil+Calcfoil stall+Eppler ext transition |  |  |  | L/D Max: | 44.489 | at alpha= | 7.5 | deg
Re: | 100000 |  |  | Cd Min: | 0.01393 | at alpha= | -3 | deg
Mach: | 0.1 |  |  | Cl=0 at alpha= | -1.9677 | deg
|  |  |  | @ Cl=0.1, Cd= | 0.014177
|  |  |  | @ Cl=0.4, Cd= | 0.016137
|  |  |  | @ Cl=0.6, Cd= | 0.017446
alpha (deg) | Cl | Cd | Cm | Cl/Cd
-20 | -0.883 | 0.24854 | -0.007 | -3.551
-19.5 | -0.904 | 0.23571 | -0.007 | -3.837
-19 | -0.925 | 0.22371 | -0.007 | -4.134
-18.5 | -0.943 | 0.21035 | -0.007 | -4.485
-18 | -0.96 | 0.19643 | -0.007 | -4.885
-17.5 | -0.973 | 0.18654 | -0.008 | -5.218
-17 | -0.984 | 0.17531 | -0.008 | -5.614
-16.5 | -0.992 | 0.16498 | -0.008 | -6.013
-16 | -0.996 | 0.15517 | -0.008 | -6.417
-15.5 | -0.994 | 0.14552 | -0.009 | -6.831
-15 | -0.988 | 0.13758 | -0.009 | -7.185
-14.5 | -0.977 | 0.1275 | -0.009 | -7.663
-14 | -0.963 | 0.12049 | -0.01 | -7.992
-13.5 | -0.945 | 0.11344 | -0.01 | -8.332
-13 | -0.925 | 0.10598 | -0.01 | -8.729
-12.5 | -0.902 | 0.09902 | -0.01 | -9.107
-12 | -0.876 | 0.09386 | -0.011 | -9.329
-11.5 | -0.845 | 0.08753 | -0.011 | -9.655
-11 | -0.813 | 0.08211 | -0.012 | -9.895
-10.5 | -0.778 | 0.07741 | -0.012 | -10.052
-10 | -0.742 | 0.07272 | -0.012 | -10.196
-9.5 | -0.703 | 0.06828 | -0.013 | -10.298
-9 | -0.663 | 0.06373 | -0.013 | -10.406
-8.5 | -0.622 | 0.06003 | -0.014 | -10.356
-8 | -0.58 | 0.05608 | -0.015 | -10.335
-7.5 | -0.536 | 0.05273 | -0.015 | -10.162
-7 | -0.584 | 0.02124 | -0.029 | -27.488
-6.5 | -0.532 | 0.02024 | -0.03 | -26.258
-6 | -0.477 | 0.01943 | -0.031 | -24.573
-5.5 | -0.422 | 0.01851 | -0.031 | -22.801
-5 | -0.365 | 0.01806 | -0.032 | -20.231
-4.5 | -0.303 | 0.01582 | -0.032 | -19.153
-4 | -0.245 | 0.01537 | -0.033 | -15.926
-3.5 | -0.186 | 0.015 | -0.033 | -12.4
-3 | -0.126 | 0.01393 | -0.034 | -9.069
-2.5 | -0.066 | 0.01432 | -0.035 | -4.617
-2 | -0.004 | 0.01427 | -0.035 | -0.294
-1.5 | 0.058 | 0.01417 | -0.036 | 4.084
-1 | 0.12 | 0.01418 | -0.036 | 8.456
-0.5 | 0.182 | 0.01419 | -0.037 | 12.825
0 | 0.233 | 0.01548 | -0.037 | 15.079
0.5 | 0.293 | 0.01566 | -0.038 | 18.679
1 | 0.351 | 0.01588 | -0.039 | 22.121
1.5 | 0.41 | 0.01619 | -0.039 | 25.313
2 | 0.468 | 0.01652 | -0.04 | 28.343
2.5 | 0.524 | 0.01694 | -0.04 | 30.955
3 | 0.582 | 0.01731 | -0.041 | 33.607
3.5 | 0.639 | 0.01774 | -0.041 | 35.994
4 | 0.696 | 0.01822 | -0.042 | 38.175
4.5 | 0.752 | 0.01882 | -0.042 | 39.945
5 | 0.807 | 0.01953 | -0.043 | 41.338
5.5 | 0.862 | 0.02029 | -0.043 | 42.479
6 | 0.915 | 0.02111 | -0.044 | 43.37
6.5 | 0.968 | 0.022 | -0.044 | 44.017
7 | 1.02 | 0.02301 | -0.045 | 44.331
7.5 | 1.071 | 0.02407 | -0.045 | 44.489
8 | 1.12 | 0.02525 | -0.046 | 44.369
8.5 | 1.177 | 0.03084 | -0.047 | 38.172
9 | 1.221 | 0.03256 | -0.047 | 37.492
9.5 | 1.262 | 0.03444 | -0.048 | 36.646
10 | 1.301 | 0.03637 | -0.048 | 35.762
10.5 | 1.336 | 0.03858 | -0.048 | 34.625
11 | 1.368 | 0.04095 | -0.049 | 33.399
11.5 | 1.395 | 0.04335 | -0.049 | 32.176
12 | 1.234 | 0.08821 | -0.026 | 13.994
12.5 | 1.252 | 0.09415 | -0.025 | 13.301
13 | 1.267 | 0.10075 | -0.025 | 12.579
13.5 | 1.278 | 0.10716 | -0.024 | 11.927
14 | 1.286 | 0.1142 | -0.024 | 11.259
14.5 | 1.289 | 0.1215 | -0.024 | 10.611
15 | 1.289 | 0.13014 | -0.024 | 9.908
15.5 | 1.284 | 0.13828 | -0.024 | 9.285
16 | 1.272 | 0.14804 | -0.023 | 8.594
16.5 | 1.257 | 0.15536 | -0.023 | 8.092

## 12. Re 100k Mach 0.10 (2)
BIGFOIL.COM POLAR EXPORT
NACA63-317 a=0.5
NACA63-317 a=0.5 |  |  |  | Cl Max: | 1.226 | at alpha= | 15 | deg
XFOIL ncrit=9 |  |  |  | L/D Max: | 39.7779 | at alpha= | 10 | deg
Re: | 100000 |  |  | Cd Min: | 0.23935 | at alpha= | 20 | deg
Mach: | 0.1 |  |  | Cl=0 at alpha= | -0.93643 | deg
|  |  |  | @ Cl=0.1, Cd= | 0.033777
|  |  |  | @ Cl=0.4, Cd= | 0.041383
|  |  |  | @ Cl=0.6, Cd= | 0.048315
alpha (deg) | Cl | Cd | Cm | Cl/Cd
-16 | -0.4889 | 0.17517 | -0.0009 | -2.791
-15.5 | -0.4707 | 0.16878 | -0.0042 | -2.7888
-15 | -0.4722 | 0.16161 | -0.0101 | -2.9218
-14.5 | -0.4428 | 0.15489 | -0.0116 | -2.8588
-14 | -0.4421 | 0.14735 | -0.0167 | -3.0003
-13.5 | -0.4195 | 0.14064 | -0.0191 | -2.9828
-13 | -0.4179 | 0.13264 | -0.0238 | -3.1506
-12.5 | -0.5348 | 0.09299 | -0.0506 | -5.7512
-11.5 | -0.7514 | 0.05864 | -0.0698 | -12.8138
-11 | -0.7988 | 0.05585 | -0.0622 | -14.3026
-10.5 | -0.7805 | 0.0479 | -0.0671 | -16.2944
-10 | -0.7327 | 0.04098 | -0.0718 | -17.8795
-9.5 | -0.6749 | 0.0365 | -0.0752 | -18.4904
-9 | -0.6245 | 0.03348 | -0.0762 | -18.6529
-8.5 | -0.5635 | 0.03031 | -0.078 | -18.5912
-8 | -0.5127 | 0.02817 | -0.0779 | -18.2002
-7.5 | -0.4702 | 0.0264 | -0.0763 | -17.8106
-7 | -0.4435 | 0.02471 | -0.0726 | -17.9482
-6.5 | -0.4324 | 0.02266 | -0.0669 | -19.0821
-6 | -0.4083 | 0.02277 | -0.0619 | -17.9315
-5.5 | -0.3716 | 0.02387 | -0.0581 | -15.5677
-5 | -0.3285 | 0.02513 | -0.0548 | -13.072
-4.5 | -0.2756 | 0.02609 | -0.0524 | -10.5634
-4 | -0.2397 | 0.02703 | -0.0491 | -8.8679
-3.5 | -0.1963 | 0.0281 | -0.0459 | -6.9858
-3 | -0.1481 | 0.02861 | -0.0437 | -5.1765
-2.5 | -0.1163 | 0.02941 | -0.0404 | -3.9544
-2 | -0.0739 | 0.02992 | -0.0384 | -2.4699
-1.5 | -0.0311 | 0.03028 | -0.0366 | -1.0271
-1 | -0.0082 | 0.03126 | -0.0331 | -0.26232
-0.5 | 0.0563 | 0.03112 | -0.0335 | 1.8091
0 | 0.07 | 0.03246 | -0.0294 | 2.1565
0.5 | 0.0825 | 0.0338 | -0.025 | 2.4408
1 | 0.1519 | 0.03371 | -0.026 | 4.5061
1.5 | 0.1475 | 0.03548 | -0.0193 | 4.1573
2 | 0.1609 | 0.037 | -0.0148 | 4.3486
2.5 | 0.2373 | 0.037 | -0.0166 | 6.4135
3.5 | 0.3907 | 0.04141 | -0.0328 | 9.4349
4 | 0.5106 | 0.04106 | -0.0427 | 12.4355
5.5 | 0.5429 | 0.04624 | -0.0318 | 11.7409
6 | 0.5816 | 0.04776 | -0.031 | 12.1776
6.5 | 0.6234 | 0.04902 | -0.0301 | 12.7173
8.5 | 0.9231 | 0.0388 | -0.0259 | 23.7912
9 | 1.0681 | 0.03007 | -0.0281 | 35.5205
9.5 | 1.1119 | 0.02807 | -0.0241 | 39.6117
10 | 1.1285 | 0.02837 | -0.0191 | 39.7779
10.5 | 1.1296 | 0.0304 | -0.0141 | 37.1579
11 | 1.1154 | 0.03446 | -0.0095 | 32.368
11.5 | 1.0987 | 0.03957 | -0.006 | 27.766
12 | 1.0877 | 0.04489 | -0.0034 | 24.2303
12.5 | 1.0914 | 0.0495 | -0.0014 | 22.0485
13 | 1.1139 | 0.05288 | 0.0005 | 21.0647
13.5 | 1.1431 | 0.05619 | 0.0019 | 20.3435
14 | 1.1817 | 0.05935 | 0.0031 | 19.9107
14.5 | 1.2041 | 0.06373 | 0.0039 | 18.8938
15 | 1.226 | 0.06908 | 0.0045 | 17.7475
15.5 | 1.2171 | 0.07628 | 0.0043 | 15.9557
16 | 1.2079 | 0.08414 | 0.0033 | 14.3558
16.5 | 1.2084 | 0.0919 | 0.0021 | 13.1491
17 | 1.1661 | 0.10434 | -0.0023 | 11.176
17.5 | 0.9403 | 0.15493 | -0.034 | 6.0692
19 | 0.8418 | 0.22534 | -0.0751 | 3.7357
20 | 0.8686 | 0.23935 | -0.0837 | 3.629

## 13. Re 100k Mach 0.25 (1)
BIGFOIL.COM POLAR EXPORT
NACA63-317 a=0.5
NACA63-317 a=0.5 |  |  |  | Cl Max: | 1.37 | at alpha= | 11 | deg
JavaFoil+Calcfoil stall+Eppler ext transition |  |  |  | L/D Max: | 43.47 | at alpha= | 7 | deg
Re: | 100000 |  |  | Cd Min: | 0.0144 | at alpha= | -2.5 | deg
Mach: | 0.25 |  |  | Cl=0 at alpha= | -1.9683 | deg
|  |  |  | @ Cl=0.1, Cd= | 0.014423
|  |  |  | @ Cl=0.4, Cd= | 0.016463
|  |  |  | @ Cl=0.6, Cd= | 0.017865
alpha (deg) | Cl | Cd | Cm | Cl/Cd
-19 | -0.602 | 0.30813 | -0.007 | -1.955
-18.5 | -0.658 | 0.27198 | -0.007 | -2.421
-18 | -0.71 | 0.24366 | -0.007 | -2.916
-17.5 | -0.758 | 0.2249 | -0.008 | -3.371
-17 | -0.801 | 0.2098 | -0.008 | -3.817
-16.5 | -0.838 | 0.19601 | -0.008 | -4.277
-16 | -0.869 | 0.17825 | -0.008 | -4.875
-15.5 | -0.89 | 0.16618 | -0.009 | -5.357
-15 | -0.906 | 0.1543 | -0.009 | -5.869
-14.5 | -0.911 | 0.14419 | -0.009 | -6.32
-14 | -0.912 | 0.1335 | -0.01 | -6.831
-13.5 | -0.908 | 0.12341 | -0.01 | -7.355
-13 | -0.899 | 0.11354 | -0.01 | -7.915
-12.5 | -0.885 | 0.1077 | -0.011 | -8.215
-12 | -0.866 | 0.0985 | -0.011 | -8.795
-11.5 | -0.842 | 0.0925 | -0.011 | -9.097
-11 | -0.813 | 0.08613 | -0.012 | -9.444
-10.5 | -0.783 | 0.08092 | -0.012 | -9.673
-10 | -0.749 | 0.07465 | -0.013 | -10.032
-9.5 | -0.712 | 0.06965 | -0.013 | -10.229
-9 | -0.674 | 0.06563 | -0.014 | -10.27
-8.5 | -0.633 | 0.06136 | -0.014 | -10.321
-8 | -0.591 | 0.05743 | -0.015 | -10.291
-7.5 | -0.547 | 0.05379 | -0.015 | -10.176
-7 | -0.594 | 0.02228 | -0.03 | -26.658
-6.5 | -0.542 | 0.02113 | -0.031 | -25.65
-6 | -0.487 | 0.02007 | -0.031 | -24.281
-5.5 | -0.431 | 0.01936 | -0.032 | -22.268
-5 | -0.373 | 0.01859 | -0.032 | -20.085
-4.5 | -0.309 | 0.01632 | -0.033 | -18.966
-4 | -0.25 | 0.01581 | -0.033 | -15.806
-3.5 | -0.19 | 0.01538 | -0.034 | -12.348
-3 | -0.129 | 0.01504 | -0.035 | -8.576
-2.5 | -0.067 | 0.0144 | -0.035 | -4.661
-2 | -0.004 | 0.01451 | -0.036 | -0.297
-1.5 | 0.059 | 0.01441 | -0.037 | 4.125
-1 | 0.123 | 0.01443 | -0.037 | 8.541
-0.5 | 0.187 | 0.01442 | -0.038 | 12.965
0 | 0.239 | 0.01584 | -0.038 | 15.107
0.5 | 0.3 | 0.016 | -0.039 | 18.739
1 | 0.36 | 0.01625 | -0.04 | 22.159
1.5 | 0.42 | 0.01657 | -0.04 | 25.363
2 | 0.48 | 0.01693 | -0.041 | 28.348
2.5 | 0.537 | 0.01738 | -0.041 | 30.928
3 | 0.596 | 0.01783 | -0.042 | 33.444
3.5 | 0.655 | 0.01835 | -0.042 | 35.665
4 | 0.713 | 0.01884 | -0.043 | 37.841
4.5 | 0.77 | 0.01947 | -0.043 | 39.569
5 | 0.827 | 0.02027 | -0.044 | 40.785
5.5 | 0.883 | 0.02106 | -0.044 | 41.913
6 | 0.937 | 0.02199 | -0.045 | 42.632
6.5 | 0.991 | 0.02298 | -0.045 | 43.119
7 | 1.043 | 0.024 | -0.046 | 43.47
7.5 | 1.094 | 0.02523 | -0.046 | 43.37
8 | 1.145 | 0.02647 | -0.047 | 43.248
8.5 | 1.2 | 0.03266 | -0.048 | 36.746
9 | 1.242 | 0.03465 | -0.048 | 35.855
9.5 | 1.281 | 0.03676 | -0.049 | 34.861
10 | 1.316 | 0.03908 | -0.049 | 33.683
10.5 | 1.347 | 0.0415 | -0.049 | 32.472
11 | 1.37 | 0.04469 | -0.05 | 30.65
11.5 | 1.214 | 0.08676 | -0.025 | 13.993
12 | 1.229 | 0.09216 | -0.025 | 13.333
12.5 | 1.237 | 0.09893 | -0.024 | 12.504
13 | 1.24 | 0.10669 | -0.024 | 11.625
13.5 | 1.238 | 0.11407 | -0.024 | 10.849
14 | 1.228 | 0.12292 | -0.024 | 9.993
14.5 | 1.212 | 0.13232 | -0.023 | 9.164
15 | 1.191 | 0.14466 | -0.023 | 8.23
15.5 | 1.159 | 0.15333 | -0.023 | 7.561
16 | 1.118 | 0.16838 | -0.022 | 6.64

## 14. Re 100k Mach 0.25 (2)
BIGFOIL.COM POLAR EXPORT
NACA63-317 a=0.5
NACA63-317 a=0.5 |  |  |  | Cl Max: | 1.1651 | at alpha= | 15 | deg
XFOIL ncrit=9 |  |  |  | L/D Max: | 35.1517 | at alpha= | 9.5 | deg
Re: | 100000 |  |  | Cd Min: | 0.24518 | at alpha= | 20 | deg
Mach: | 0.25 |  |  | Cl=0 at alpha= | -0.77215 | deg
|  |  |  | @ Cl=0.1, Cd= | 0.036248
|  |  |  | @ Cl=0.4, Cd= | 0.043079
|  |  |  | @ Cl=0.6, Cd= | 0.052193
alpha (deg) | Cl | Cd | Cm | Cl/Cd
-16 | -0.4823 | 0.17815 | -0.0004 | -2.7073
-15.5 | -0.4723 | 0.17233 | -0.0053 | -2.7407
-15 | -0.4575 | 0.16427 | -0.0094 | -2.785
-14.5 | -0.4407 | 0.1581 | -0.013 | -2.7875
-14 | -0.4258 | 0.15009 | -0.0168 | -2.837
-13.5 | -0.4159 | 0.14378 | -0.021 | -2.8926
-13 | -0.3982 | 0.13553 | -0.0246 | -2.9381
-12.5 | -0.4227 | 0.1286 | -0.0326 | -3.2869
-12 | -0.5023 | 0.08948 | -0.0559 | -5.6135
-11 | -0.7275 | 0.06155 | -0.0695 | -11.8197
-10.5 | -0.7242 | 0.05231 | -0.0766 | -13.8444
-10 | -0.689 | 0.04516 | -0.0819 | -15.2569
-9.5 | -0.6527 | 0.0396 | -0.0843 | -16.4823
-9 | -0.6167 | 0.03589 | -0.084 | -17.1831
-8.5 | -0.5659 | 0.03237 | -0.0841 | -17.4822
-8 | -0.5194 | 0.02997 | -0.0829 | -17.3307
-7.5 | -0.4742 | 0.028 | -0.0812 | -16.9357
-7 | -0.4417 | 0.02646 | -0.0778 | -16.6931
-6.5 | -0.4257 | 0.0248 | -0.0725 | -17.1653
-6 | -0.4172 | 0.02331 | -0.0659 | -17.8979
-5.5 | -0.3789 | 0.02409 | -0.0616 | -15.7285
-5 | -0.3429 | 0.0254 | -0.0574 | -13.5
-4.5 | -0.2989 | 0.0268 | -0.0535 | -11.153
-4 | -0.2433 | 0.02767 | -0.0512 | -8.7929
-3.5 | -0.2089 | 0.02875 | -0.0472 | -7.2661
-3 | -0.1713 | 0.02986 | -0.0433 | -5.7368
-2.5 | -0.1171 | 0.03024 | -0.0415 | -3.8724
-2 | -0.0926 | 0.03106 | -0.0377 | -2.9813
-1.5 | -0.0599 | 0.03176 | -0.035 | -1.886
-1 | -0.0072 | 0.03193 | -0.0343 | -0.22549
-0.5 | 0.0086 | 0.03313 | -0.0301 | 0.25958
0 | 0.0372 | 0.03404 | -0.0269 | 1.0928
0.5 | 0.0861 | 0.03457 | -0.0258 | 2.4906
1 | 0.0918 | 0.03605 | -0.0202 | 2.5465
2 | 0.1658 | 0.03784 | -0.0154 | 4.3816
2.5 | 0.1806 | 0.03952 | -0.0116 | 4.5698
3 | 0.2449 | 0.04114 | -0.0153 | 5.9528
3.5 | 0.3717 | 0.04192 | -0.0271 | 8.8669
4 | 0.4164 | 0.04375 | -0.0313 | 9.5177
4.5 | 0.4328 | 0.04555 | -0.0293 | 9.5016
5 | 0.4684 | 0.04751 | -0.0291 | 9.859
5.5 | 0.5082 | 0.04931 | -0.0288 | 10.3062
6 | 0.5508 | 0.05088 | -0.0282 | 10.8255
6.5 | 0.5963 | 0.05216 | -0.0275 | 11.4321
7 | 0.6493 | 0.05263 | -0.0266 | 12.3371
7.5 | 0.7095 | 0.05216 | -0.0255 | 13.6024
9 | 0.9609 | 0.03991 | -0.019 | 24.0767
9.5 | 1.089 | 0.03098 | -0.0171 | 35.1517
10 | 1.0924 | 0.0328 | -0.0123 | 33.3049
10.5 | 1.0924 | 0.03564 | -0.0081 | 30.651
11 | 1.0797 | 0.04032 | -0.0044 | 26.7783
11.5 | 1.0677 | 0.04571 | -0.0018 | 23.3581
12 | 1.0667 | 0.05079 | 0.0002 | 21.0022
12.5 | 1.082 | 0.05489 | 0.0022 | 19.7122
13 | 1.1071 | 0.0586 | 0.0038 | 18.8925
13.5 | 1.1342 | 0.06272 | 0.0052 | 18.0835
14 | 1.1568 | 0.06772 | 0.0061 | 17.0821
14.5 | 1.1601 | 0.07438 | 0.006 | 15.5969
15 | 1.1651 | 0.08165 | 0.0056 | 14.2694
15.5 | 1.1236 | 0.09339 | 0.0016 | 12.0313
16 | 1.0715 | 0.10826 | -0.0053 | 9.8975
16.5 | 1.0074 | 0.12768 | -0.0164 | 7.89
17.5 | 0.8432 | 0.20974 | -0.0608 | 4.0202
18 | 0.8229 | 0.21615 | -0.0705 | 3.8071
19 | 0.8524 | 0.2308 | -0.0791 | 3.6932
20 | 0.8821 | 0.24518 | -0.0879 | 3.5978

## 15. Re 100k Mach 0.50 (1)
BIGFOIL.COM POLAR EXPORT
NACA63-317 a=0.5
NACA63-317 a=0.5 |  |  |  | Cl Max: | 1.266 | at alpha= | 8.5 | deg
JavaFoil+Calcfoil stall+Eppler ext transition |  |  |  | L/D Max: | 39.343 | at alpha= | 6 | deg
Re: | 100000 |  |  | Cd Min: | 0.01559 | at alpha= | -0.5 | deg
Mach: | 0.5 |  |  | Cl=0 at alpha= | -1.9643 | deg
|  |  |  | @ Cl=0.1, Cd= | 0.015816
|  |  |  | @ Cl=0.4, Cd= | 0.018066
|  |  |  | @ Cl=0.6, Cd= | 0.019638
alpha (deg) | Cl | Cd | Cm | Cl/Cd
-20 | -1.015 | 0.35575 | -0.011 | -2.854
-19.5 | -0.988 | 0.34549 | -0.011 | -2.86
-19 | -0.96 | 0.35771 | -0.011 | -2.684
-18.5 | -0.931 | 0.33225 | -0.011 | -2.801
-18 | -0.903 | 0.32974 | -0.012 | -2.739
-17.5 | -0.876 | 0.32349 | -0.012 | -2.707
-17 | -0.848 | 0.30683 | -0.012 | -2.765
-16.5 | -0.818 | 0.30006 | -0.012 | -2.727
-16 | -0.791 | 0.29673 | -0.012 | -2.664
-15.5 | -0.763 | 0.2875 | -0.012 | -2.654
-15 | -0.735 | 0.28413 | -0.013 | -2.588
-14.5 | -0.706 | 0.25356 | -0.012 | -2.785
-14 | -0.678 | 0.24094 | -0.012 | -2.815
-13.5 | -0.65 | 0.24807 | -0.013 | -2.622
-13 | -0.623 | 0.23642 | -0.013 | -2.634
-12.5 | -0.594 | 0.21837 | -0.013 | -2.72
-12 | -0.566 | 0.20519 | -0.012 | -2.757
-11.5 | -0.538 | 0.19879 | -0.013 | -2.705
-11 | -0.51 | 0.19491 | -0.013 | -2.616
-10.5 | -0.481 | 0.17876 | -0.012 | -2.692
-10 | -0.453 | 0.15411 | -0.012 | -2.94
-9.5 | -0.554 | 0.10787 | -0.012 | -5.132
-9 | -0.638 | 0.08374 | -0.013 | -7.615
-8.5 | -0.638 | 0.07402 | -0.014 | -8.625
-8 | -0.617 | 0.06588 | -0.015 | -9.362
-7.5 | -0.583 | 0.05984 | -0.015 | -9.747
-7 | -0.542 | 0.05576 | -0.016 | -9.727
-6.5 | -0.497 | 0.05133 | -0.017 | -9.682
-6 | -0.527 | 0.02404 | -0.033 | -21.91
-5.5 | -0.469 | 0.02257 | -0.034 | -20.777
-5 | -0.408 | 0.02136 | -0.035 | -19.086
-4.5 | -0.344 | 0.0203 | -0.036 | -16.932
-4 | -0.273 | 0.01807 | -0.036 | -15.128
-3.5 | -0.208 | 0.01743 | -0.036 | -11.911
-3 | -0.141 | 0.01689 | -0.037 | -8.345
-2.5 | -0.073 | 0.01644 | -0.038 | -4.459
-2 | -0.005 | 0.01612 | -0.039 | -0.291
-1.5 | 0.065 | 0.01588 | -0.04 | 4.097
-1 | 0.136 | 0.01575 | -0.041 | 8.617
-0.5 | 0.209 | 0.01559 | -0.042 | 13.408
0 | 0.265 | 0.01745 | -0.042 | 15.208
0.5 | 0.332 | 0.01777 | -0.043 | 18.696
1 | 0.399 | 0.01806 | -0.044 | 22.108
1.5 | 0.466 | 0.01849 | -0.044 | 25.192
2 | 0.532 | 0.01899 | -0.045 | 28.001
2.5 | 0.594 | 0.01958 | -0.045 | 30.365
3 | 0.659 | 0.02021 | -0.046 | 32.62
3.5 | 0.724 | 0.02096 | -0.047 | 34.541
4 | 0.788 | 0.02179 | -0.047 | 36.148
4.5 | 0.851 | 0.02268 | -0.048 | 37.515
5 | 0.913 | 0.02367 | -0.048 | 38.562
5.5 | 0.973 | 0.02488 | -0.049 | 39.094
6 | 1.031 | 0.0262 | -0.049 | 39.343
6.5 | 1.086 | 0.02772 | -0.05 | 39.191
7 | 1.139 | 0.0294 | -0.05 | 38.737
7.5 | 1.198 | 0.03709 | -0.052 | 32.285
8 | 1.239 | 0.0399 | -0.052 | 31.043
8.5 | 1.266 | 0.04323 | -0.052 | 29.294
9 | 1.112 | 0.07137 | -0.026 | 15.575
9.5 | 1.101 | 0.07939 | -0.024 | 13.872
10 | 1.045 | 0.09345 | -0.024 | 11.177
10.5 | 0.696 | 0.13256 | -0.02 | 5.25
11 | 0.724 | 0.18395 | -0.023 | 3.935
11.5 | 0.751 | 0.18487 | -0.024 | 4.063
12 | 0.779 | 0.21423 | -0.027 | 3.638
12.5 | 0.807 | 0.22035 | -0.027 | 3.66
13 | 0.834 | 0.22532 | -0.027 | 3.7
13.5 | 0.862 | 0.24768 | -0.03 | 3.482

## 16. Re 100k Mach 0.50 (2)
BIGFOIL.COM POLAR EXPORT
NACA63-317 a=0.5
NACA63-317 a=0.5 |  |  |  | Cl Max: | 0.9983 | at alpha= | 11.5 | deg
XFOIL ncrit=9 |  |  |  | L/D Max: | 17.1919 | at alpha= | 10.5 | deg
Re: | 100000 |  |  | Cd Min: | 0.25371 | at alpha= | -20 | deg
Mach: | 0.5 |  |  | Cl=0 at alpha= | 0.72052 | deg
|  |  |  | @ Cl=0.1, Cd= | 0.044587
|  |  |  | @ Cl=0.4, Cd= | 0.053977
|  |  |  | @ Cl=0.6, Cd= | 0.064507
alpha (deg) | Cl | Cd | Cm | Cl/Cd
-20 | -0.6616 | 0.25371 | 0.0418 | -2.6077
-19.5 | -0.653 | 0.25164 | 0.0331 | -2.595
-19 | -0.6172 | 0.23805 | 0.0303 | -2.5927
-18.5 | -0.5912 | 0.23007 | 0.0255 | -2.5697
-17.5 | -0.5444 | 0.21423 | 0.015 | -2.5412
-17 | -0.5286 | 0.20842 | 0.0083 | -2.5362
-16.5 | -0.5018 | 0.19902 | 0.0038 | -2.5214
-16 | -0.4754 | 0.19142 | -0.0008 | -2.4835
-15.5 | -0.4676 | 0.18531 | -0.0081 | -2.5233
-15 | -0.4277 | 0.17564 | -0.0108 | -2.4351
-14.5 | -0.423 | 0.1696 | -0.0183 | -2.4941
-14 | -0.3818 | 0.16023 | -0.0214 | -2.3828
-13 | -0.3375 | 0.14501 | -0.0326 | -2.3274
-12.5 | -0.3296 | 0.13759 | -0.0396 | -2.3955
-11.5 | -0.3446 | 0.11391 | -0.0554 | -3.0252
-11 | -0.3236 | 0.1027 | -0.0657 | -3.1509
-10.5 | -0.3155 | 0.08944 | -0.0781 | -3.5275
-10 | -0.3434 | 0.07203 | -0.0939 | -4.7675
-9.5 | -0.3982 | 0.05677 | -0.1081 | -7.0143
-9 | -0.4366 | 0.04806 | -0.1135 | -9.0845
-8.5 | -0.4619 | 0.04256 | -0.1129 | -10.8529
-8 | -0.4845 | 0.03912 | -0.1078 | -12.385
-7.5 | -0.4723 | 0.03601 | -0.1029 | -13.1158
-7 | -0.4459 | 0.03336 | -0.0985 | -13.3663
-6.5 | -0.4112 | 0.03137 | -0.0944 | -13.1081
-6 | -0.3907 | 0.02993 | -0.0883 | -13.0538
-5.5 | -0.3885 | 0.02857 | -0.0803 | -13.5982
-5 | -0.3818 | 0.02725 | -0.0718 | -14.011
-4.5 | -0.3612 | 0.02867 | -0.064 | -12.5985
-4 | -0.3274 | 0.03083 | -0.0567 | -10.6195
-3.5 | -0.2808 | 0.03233 | -0.0514 | -8.6854
-3 | -0.2339 | 0.03362 | -0.0465 | -6.9572
-2.5 | -0.2111 | 0.0351 | -0.0396 | -6.0142
-2 | -0.1786 | 0.0361 | -0.0345 | -4.9474
-1.5 | -0.1303 | 0.03667 | -0.0315 | -3.5533
-1 | -0.1248 | 0.03762 | -0.0248 | -3.3174
-0.5 | -0.0865 | 0.03836 | -0.0222 | -2.255
0 | -0.0393 | 0.03899 | -0.0209 | -1.008
0.5 | -0.0202 | 0.0404 | -0.0172 | -0.5
1 | 0.0256 | 0.04138 | -0.0155 | 0.61866
1.5 | 0.0655 | 0.04249 | -0.0133 | 1.5415
2 | 0.0868 | 0.04411 | -0.01 | 1.9678
2.5 | 0.1228 | 0.04541 | -0.0074 | 2.7043
3.5 | 0.2151 | 0.04793 | -0.0049 | 4.4878
4 | 0.3056 | 0.05049 | -0.0138 | 6.0527
4.5 | 0.3657 | 0.05245 | -0.0189 | 6.9724
5 | 0.4104 | 0.05444 | -0.0201 | 7.5386
5.5 | 0.4633 | 0.05636 | -0.021 | 8.2204
6 | 0.4861 | 0.05959 | -0.0205 | 8.1574
6.5 | 0.5275 | 0.06192 | -0.0201 | 8.5191
7 | 0.5856 | 0.06314 | -0.0194 | 9.2746
7.5 | 0.6154 | 0.06597 | -0.0183 | 9.3285
8 | 0.6773 | 0.06616 | -0.0165 | 10.2373
8.5 | 0.7088 | 0.06855 | -0.0149 | 10.3399
9 | 0.7569 | 0.06919 | -0.0125 | 10.9394
9.5 | 0.8648 | 0.06222 | -0.0064 | 13.8991
10.5 | 0.9906 | 0.05762 | 0.0038 | 17.1919
11 | 0.9965 | 0.0628 | 0.0055 | 15.8678
11.5 | 0.9983 | 0.06929 | 0.0061 | 14.4076
12 | 0.9893 | 0.0778 | 0.0049 | 12.7159
12.5 | 0.9754 | 0.08754 | 0.0023 | 11.1423
13 | 0.9306 | 0.10245 | -0.0051 | 9.0835
13.5 | 0.8994 | 0.11667 | -0.0125 | 7.7089
14 | 0.8329 | 0.14069 | -0.028 | 5.9201
14.5 | 0.813 | 0.15736 | -0.0379 | 5.1665
15 | 0.8311 | 0.16538 | -0.0412 | 5.0254
15.5 | 0.825 | 0.18026 | -0.0504 | 4.5767
16 | 0.8313 | 0.1925 | -0.0574 | 4.3184
16.5 | 0.8421 | 0.2038 | -0.0639 | 4.132

## 17. Re 250k Mach 0.00 (1)
BIGFOIL.COM POLAR EXPORT
NACA63-317 a=0.5
NACA63-317 a=0.5 |  |  |  | Cl Max: | 1.483 | at alpha= | 14 | deg
JavaFoil+Calcfoil stall+Eppler ext transition |  |  |  | L/D Max: | 69.258 | at alpha= | 7 | deg
Re: | 250000 |  |  | Cd Min: | 0.00994 | at alpha= | 0 | deg
Mach: | 0 |  |  | Cl=0 at alpha= | -1.9677 | deg
|  |  |  | @ Cl=0.1, Cd= | 0.010037
|  |  |  | @ Cl=0.4, Cd= | 0.010736
|  |  |  | @ Cl=0.6, Cd= | 0.011524
alpha (deg) | Cl | Cd | Cm | Cl/Cd
-20 | -0.926 | 0.20377 | -0.007 | -4.546
-19.5 | -0.944 | 0.19483 | -0.007 | -4.846
-19 | -0.961 | 0.18428 | -0.007 | -5.215
-18.5 | -0.976 | 0.17598 | -0.007 | -5.544
-18 | -0.988 | 0.16798 | -0.008 | -5.884
-17.5 | -0.999 | 0.15576 | -0.008 | -6.411
-17 | -1.006 | 0.15001 | -0.008 | -6.704
-16.5 | -1.01 | 0.14048 | -0.009 | -7.193
-16 | -1.011 | 0.13432 | -0.009 | -7.529
-15.5 | -1.007 | 0.12588 | -0.009 | -8
-15 | -0.999 | 0.11891 | -0.01 | -8.402
-14.5 | -0.986 | 0.11294 | -0.01 | -8.728
-14 | -0.97 | 0.1065 | -0.01 | -9.108
-13.5 | -0.951 | 0.10051 | -0.011 | -9.459
-13 | -0.929 | 0.09368 | -0.011 | -9.921
-12.5 | -0.905 | 0.08788 | -0.011 | -10.294
-12 | -0.878 | 0.08284 | -0.012 | -10.603
-11.5 | -0.847 | 0.07843 | -0.012 | -10.797
-11 | -0.814 | 0.07338 | -0.013 | -11.096
-10.5 | -0.779 | 0.06909 | -0.013 | -11.277
-10 | -0.749 | 0.06259 | -0.016 | -11.962
-9.5 | -0.823 | 0.02287 | -0.026 | -35.991
-9 | -0.784 | 0.02078 | -0.027 | -37.711
-8.5 | -0.738 | 0.01947 | -0.027 | -37.915
-8 | -0.691 | 0.01828 | -0.028 | -37.782
-7.5 | -0.641 | 0.01722 | -0.029 | -37.227
-7 | -0.589 | 0.01635 | -0.03 | -36.059
-6.5 | -0.536 | 0.01561 | -0.03 | -34.355
-6 | -0.481 | 0.01497 | -0.031 | -32.172
-5.5 | -0.426 | 0.0136 | -0.032 | -31.326
-5 | -0.371 | 0.01357 | -0.033 | -27.309
-4.5 | -0.31 | 0.01053 | -0.034 | -29.477
-4 | -0.25 | 0.01029 | -0.034 | -24.262
-3.5 | -0.189 | 0.01012 | -0.035 | -18.631
-3 | -0.127 | 0.01009 | -0.035 | -12.608
-2.5 | -0.066 | 0.01005 | -0.036 | -6.542
-2 | -0.004 | 0.00999 | -0.037 | -0.418
-1.5 | 0.058 | 0.01001 | -0.037 | 5.754
-1 | 0.119 | 0.01005 | -0.038 | 11.875
-0.5 | 0.181 | 0.01015 | -0.039 | 17.845
0 | 0.241 | 0.00994 | -0.039 | 24.209
0.5 | 0.301 | 0.01048 | -0.039 | 28.712
1 | 0.361 | 0.01063 | -0.04 | 33.919
1.5 | 0.42 | 0.01079 | -0.04 | 38.959
2 | 0.48 | 0.01102 | -0.041 | 43.543
2.5 | 0.537 | 0.01126 | -0.041 | 47.682
3 | 0.595 | 0.01151 | -0.042 | 51.701
3.5 | 0.653 | 0.01167 | -0.042 | 55.965
4 | 0.711 | 0.01199 | -0.043 | 59.321
4.5 | 0.768 | 0.01233 | -0.043 | 62.309
5 | 0.824 | 0.01274 | -0.044 | 64.685
5.5 | 0.88 | 0.01324 | -0.044 | 66.436
6 | 0.934 | 0.01377 | -0.045 | 67.845
6.5 | 0.987 | 0.01437 | -0.045 | 68.697
7 | 1.04 | 0.01501 | -0.046 | 69.258
7.5 | 1.091 | 0.01577 | -0.046 | 69.155
8 | 1.141 | 0.01664 | -0.047 | 68.561
8.5 | 1.181 | 0.02476 | -0.047 | 47.683
9 | 1.225 | 0.02619 | -0.047 | 46.773
9.5 | 1.267 | 0.02773 | -0.048 | 45.691
10 | 1.306 | 0.02931 | -0.048 | 44.573
10.5 | 1.343 | 0.03107 | -0.049 | 43.219
11 | 1.377 | 0.03291 | -0.049 | 41.826
11.5 | 1.407 | 0.03479 | -0.049 | 40.442
12 | 1.432 | 0.03684 | -0.05 | 38.87
12.5 | 1.452 | 0.03937 | -0.05 | 36.884
13 | 1.467 | 0.04216 | -0.05 | 34.809
13.5 | 1.478 | 0.04524 | -0.051 | 32.674
14 | 1.483 | 0.04897 | -0.051 | 30.288
14.5 | 1.479 | 0.05379 | -0.051 | 27.495
15 | 1.459 | 0.06271 | -0.05 | 23.269
15.5 | 1.319 | 0.1161 | -0.035 | 11.36
16 | 1.297 | 0.12852 | -0.03 | 10.093
16.5 | 1.285 | 0.13545 | -0.029 | 9.488
17 | 1.267 | 0.1444 | -0.028 | 8.777
17.5 | 1.248 | 0.15262 | -0.026 | 8.178
18 | 1.229 | 0.15973 | -0.028 | 7.696
18.5 | 1.206 | 0.17073 | -0.027 | 7.061
19 | 1.18 | 0.17974 | -0.026 | 6.563

## 18. Re 250k Mach 0.00 (2)
BIGFOIL.COM POLAR EXPORT
NACA63-317 a=0.5
NACA63-317 a=0.5 |  |  |  | Cl Max: | 1.2704 | at alpha= | 19 | deg
XFOIL ncrit=9 |  |  |  | L/D Max: | 79.223 | at alpha= | 8 | deg
Re: | 250000 |  |  | Cd Min: | 0.19435 | at alpha= | -18 | deg
Mach: | 0 |  |  | Cl=0 at alpha= | -1.9658 | deg
|  |  |  | @ Cl=0.1, Cd= | 0.013048
|  |  |  | @ Cl=0.4, Cd= | 0.013266
|  |  |  | @ Cl=0.6, Cd= | 0.013676
alpha (deg) | Cl | Cd | Cm | Cl/Cd
-18 | -0.5676 | 0.19435 | 0.0145 | -2.9205
-17.5 | -0.5448 | 0.18892 | 0.0118 | -2.8838
-17 | -0.5648 | 0.17776 | 0.0005 | -3.1773
-16.5 | -0.5258 | 0.17266 | 0.0017 | -3.0453
-16 | -0.5048 | 0.16694 | -0.0011 | -3.0238
-15.5 | -0.525 | 0.15355 | -0.0113 | -3.4191
-15 | -0.6495 | 0.10321 | -0.0361 | -6.293
-14.5 | -0.7371 | 0.07904 | -0.0517 | -9.3257
-14 | -0.8171 | 0.06211 | -0.0621 | -13.1557
-13.5 | -0.8602 | 0.05234 | -0.0664 | -16.4348
-13 | -0.8795 | 0.04551 | -0.0681 | -19.3254
-12.5 | -0.872 | 0.03969 | -0.071 | -21.9703
-11.5 | -0.8614 | 0.03364 | -0.0619 | -25.6064
-11 | -0.8326 | 0.03047 | -0.0596 | -27.3252
-10.5 | -0.7935 | 0.02823 | -0.0582 | -28.1084
-10 | -0.7551 | 0.02635 | -0.0564 | -28.6565
-9.5 | -0.7161 | 0.02478 | -0.0544 | -28.8983
-9 | -0.6753 | 0.02271 | -0.0531 | -29.7358
-8.5 | -0.6352 | 0.0214 | -0.0514 | -29.6822
-7.5 | -0.5573 | 0.01865 | -0.0476 | -29.882
-7 | -0.5174 | 0.01733 | -0.0459 | -29.8557
-6.5 | -0.4764 | 0.01588 | -0.0444 | -30
-6 | -0.4361 | 0.01422 | -0.0433 | -30.6681
-5.5 | -0.3922 | 0.01305 | -0.0421 | -30.0536
-5 | -0.3391 | 0.01289 | -0.0418 | -26.3072
-4.5 | -0.2844 | 0.01286 | -0.0415 | -22.1151
-4 | -0.2291 | 0.01297 | -0.0414 | -17.6638
-3.5 | -0.1732 | 0.01295 | -0.0412 | -13.3745
-3 | -0.1168 | 0.013 | -0.0413 | -8.9846
-2.5 | -0.0606 | 0.01305 | -0.0413 | -4.6437
-2 | -0.0039 | 0.01308 | -0.0414 | -0.29817
-1.5 | 0.0531 | 0.01304 | -0.0417 | 4.0721
-1 | 0.1102 | 0.01305 | -0.0419 | 8.4444
-0.5 | 0.1671 | 0.01304 | -0.0422 | 12.8144
0 | 0.2244 | 0.01305 | -0.0424 | 17.1954
0.5 | 0.2808 | 0.01311 | -0.0428 | 21.4188
1 | 0.3382 | 0.01314 | -0.0429 | 25.7382
1.5 | 0.3935 | 0.01326 | -0.0431 | 29.6757
2 | 0.4506 | 0.01331 | -0.0431 | 33.8542
2.5 | 0.5048 | 0.01349 | -0.0431 | 37.4203
3 | 0.5608 | 0.01354 | -0.0428 | 41.418
3.5 | 0.6126 | 0.01372 | -0.0422 | 44.6501
4 | 0.6668 | 0.01378 | -0.0416 | 48.389
4.5 | 0.7166 | 0.01381 | -0.0403 | 51.8899
5 | 0.765 | 0.01389 | -0.0386 | 55.0756
5.5 | 0.8144 | 0.01376 | -0.0368 | 59.186
6 | 0.8722 | 0.01351 | -0.0368 | 64.5596
6.5 | 0.9504 | 0.01346 | -0.0417 | 70.6092
7 | 1.0137 | 0.01351 | -0.0442 | 75.0333
7.5 | 1.0575 | 0.01355 | -0.0426 | 78.0443
8 | 1.1012 | 0.0139 | -0.0412 | 79.223
8.5 | 1.14 | 0.01449 | -0.039 | 78.6749
9 | 1.1656 | 0.01555 | -0.0352 | 74.9582
9.5 | 1.1628 | 0.01748 | -0.0278 | 66.5217
10 | 1.1513 | 0.02071 | -0.0215 | 55.5915
10.5 | 1.1426 | 0.02459 | -0.017 | 46.466
11 | 1.1359 | 0.02887 | -0.0136 | 39.3453
11.5 | 1.1301 | 0.03348 | -0.011 | 33.7545
12 | 1.1258 | 0.0383 | -0.009 | 29.3943
12.5 | 1.127 | 0.04304 | -0.0077 | 26.1849
13 | 1.131 | 0.04777 | -0.0067 | 23.6759
13.5 | 1.138 | 0.05242 | -0.0062 | 21.7093
14 | 1.1502 | 0.0567 | -0.0059 | 20.2857
14.5 | 1.1607 | 0.06105 | -0.0053 | 19.0123
15 | 1.1772 | 0.06514 | -0.0053 | 18.0718
15.5 | 1.1924 | 0.06936 | -0.0055 | 17.1915
16 | 1.2123 | 0.07298 | -0.0051 | 16.6114
16.5 | 1.2269 | 0.07758 | -0.0056 | 15.8146
17 | 1.2454 | 0.0816 | -0.0059 | 15.2623
17.5 | 1.2568 | 0.08683 | -0.0065 | 14.4743
18 | 1.2596 | 0.09348 | -0.0084 | 13.4745
18.5 | 1.261 | 0.10043 | -0.0109 | 12.556
19 | 1.2704 | 0.1061 | -0.0128 | 11.9736
19.5 | 1.2602 | 0.11519 | -0.0165 | 10.9402
20 | 1.2316 | 0.12789 | -0.0234 | 9.6302

## 19. Re 250k Mach 0.10 (1)
BIGFOIL.COM POLAR EXPORT
NACA63-317 a=0.5
NACA63-317 a=0.5 |  |  |  | Cl Max: | 1.473 | at alpha= | 14 | deg
JavaFoil+Calcfoil stall+Eppler ext transition |  |  |  | L/D Max: | 68.937 | at alpha= | 7 | deg
Re: | 250000 |  |  | Cd Min: | 0.00966 | at alpha= | 0 | deg
Mach: | 0.1 |  |  | Cl=0 at alpha= | -1.9677 | deg
|  |  |  | @ Cl=0.1, Cd= | 0.010081
|  |  |  | @ Cl=0.4, Cd= | 0.010771
|  |  |  | @ Cl=0.6, Cd= | 0.011586
alpha (deg) | Cl | Cd | Cm | Cl/Cd
-20 | -0.883 | 0.20948 | -0.007 | -4.216
-19.5 | -0.905 | 0.19888 | -0.007 | -4.55
-19 | -0.925 | 0.18837 | -0.007 | -4.912
-18.5 | -0.944 | 0.18015 | -0.008 | -5.24
-18 | -0.96 | 0.16828 | -0.008 | -5.705
-17.5 | -0.974 | 0.15988 | -0.008 | -6.092
-17 | -0.985 | 0.15336 | -0.008 | -6.424
-16.5 | -0.993 | 0.14194 | -0.009 | -6.995
-16 | -0.997 | 0.13451 | -0.009 | -7.408
-15.5 | -0.995 | 0.12679 | -0.009 | -7.848
-15 | -0.99 | 0.12001 | -0.01 | -8.245
-14.5 | -0.978 | 0.11387 | -0.01 | -8.59
-14 | -0.964 | 0.10674 | -0.01 | -9.034
-13.5 | -0.947 | 0.10085 | -0.01 | -9.386
-13 | -0.927 | 0.09512 | -0.011 | -9.743
-12.5 | -0.903 | 0.08939 | -0.011 | -10.103
-12 | -0.877 | 0.08356 | -0.012 | -10.501
-11.5 | -0.847 | 0.07894 | -0.012 | -10.732
-11 | -0.815 | 0.07402 | -0.013 | -11.008
-10.5 | -0.782 | 0.06909 | -0.014 | -11.32
-10 | -0.748 | 0.06379 | -0.015 | -11.727
-9.5 | -0.821 | 0.02377 | -0.026 | -34.539
-9 | -0.785 | 0.02109 | -0.027 | -37.235
-8.5 | -0.74 | 0.01969 | -0.028 | -37.589
-8 | -0.693 | 0.01846 | -0.028 | -37.521
-7.5 | -0.643 | 0.01737 | -0.029 | -37.016
-7 | -0.591 | 0.0165 | -0.03 | -35.838
-6.5 | -0.538 | 0.01571 | -0.031 | -34.259
-6 | -0.483 | 0.01507 | -0.031 | -32.063
-5.5 | -0.427 | 0.01372 | -0.032 | -31.137
-5 | -0.373 | 0.01376 | -0.033 | -27.075
-4.5 | -0.312 | 0.01054 | -0.034 | -29.598
-4 | -0.251 | 0.01034 | -0.034 | -24.259
-3.5 | -0.189 | 0.0102 | -0.035 | -18.584
-3 | -0.128 | 0.0101 | -0.036 | -12.663
-2.5 | -0.066 | 0.01006 | -0.036 | -6.571
-2 | -0.004 | 0.00999 | -0.037 | -0.42
-1.5 | 0.058 | 0.01002 | -0.037 | 5.776
-1 | 0.12 | 0.01011 | -0.038 | 11.86
-0.5 | 0.182 | 0.01023 | -0.039 | 17.795
0 | 0.242 | 0.00966 | -0.039 | 25.005
0.5 | 0.302 | 0.01051 | -0.039 | 28.736
1 | 0.362 | 0.01067 | -0.04 | 33.962
1.5 | 0.422 | 0.01083 | -0.04 | 38.975
2 | 0.482 | 0.01106 | -0.041 | 43.554
2.5 | 0.539 | 0.01132 | -0.041 | 47.647
3 | 0.598 | 0.01158 | -0.042 | 51.644
3.5 | 0.656 | 0.01175 | -0.042 | 55.846
4 | 0.714 | 0.01206 | -0.043 | 59.196
4.5 | 0.771 | 0.01241 | -0.044 | 62.169
5 | 0.828 | 0.01283 | -0.044 | 64.512
5.5 | 0.883 | 0.01334 | -0.044 | 66.245
6 | 0.938 | 0.01388 | -0.045 | 67.609
6.5 | 0.992 | 0.0145 | -0.045 | 68.405
7 | 1.044 | 0.01514 | -0.046 | 68.937
7.5 | 1.095 | 0.01592 | -0.046 | 68.783
8 | 1.145 | 0.01681 | -0.047 | 68.113
8.5 | 1.185 | 0.02505 | -0.047 | 47.306
9 | 1.229 | 0.02646 | -0.048 | 46.444
9.5 | 1.271 | 0.02804 | -0.048 | 45.317
10 | 1.31 | 0.02969 | -0.048 | 44.118
10.5 | 1.346 | 0.03148 | -0.049 | 42.747
11 | 1.379 | 0.03337 | -0.049 | 41.313
11.5 | 1.409 | 0.03521 | -0.05 | 40.009
12 | 1.432 | 0.03745 | -0.05 | 38.244
12.5 | 1.45 | 0.04004 | -0.05 | 36.226
13 | 1.464 | 0.04275 | -0.051 | 34.249
13.5 | 1.472 | 0.04593 | -0.051 | 32.05
14 | 1.473 | 0.05033 | -0.051 | 29.263
14.5 | 1.462 | 0.05671 | -0.051 | 25.773
15 | 1.434 | 0.06758 | -0.049 | 21.221
15.5 | 1.304 | 0.11794 | -0.035 | 11.057
16 | 1.278 | 0.13011 | -0.029 | 9.825
16.5 | 1.262 | 0.1389 | -0.028 | 9.083
17 | 1.243 | 0.14686 | -0.028 | 8.462
17.5 | 1.22 | 0.15677 | -0.027 | 7.779
18 | 1.195 | 0.16496 | -0.027 | 7.244
18.5 | 1.167 | 0.17381 | -0.026 | 6.712
19 | 1.138 | 0.18449 | -0.027 | 6.167

## 20. Re 250k Mach 0.10 (2)
BIGFOIL.COM POLAR EXPORT
NACA63-317 a=0.5
NACA63-317 a=0.5 |  |  |  | Cl Max: | 1.2524 | at alpha= | 19 | deg
XFOIL ncrit=9 |  |  |  | L/D Max: | 78.8311 | at alpha= | 8 | deg
Re: | 250000 |  |  | Cd Min: | 0.17896 | at alpha= | -17 | deg
Mach: | 0.1 |  |  | Cl=0 at alpha= | -1.9651 | deg
|  |  |  | @ Cl=0.1, Cd= | 0.013106
|  |  |  | @ Cl=0.4, Cd= | 0.013327
|  |  |  | @ Cl=0.6, Cd= | 0.013747
alpha (deg) | Cl | Cd | Cm | Cl/Cd
-17 | -0.5644 | 0.17896 | 0.0006 | -3.1538
-16.5 | -0.5247 | 0.17345 | 0.0019 | -3.0251
-16 | -0.5036 | 0.16769 | -0.001 | -3.0032
-15.5 | -0.5229 | 0.15456 | -0.0112 | -3.3832
-14.5 | -0.6966 | 0.08603 | -0.0474 | -8.0972
-14 | -0.7747 | 0.06757 | -0.0597 | -11.4651
-13.5 | -0.8273 | 0.05583 | -0.0661 | -14.8182
-13 | -0.856 | 0.04779 | -0.0691 | -17.9117
-12.5 | -0.8573 | 0.04123 | -0.0726 | -20.7931
-12 | -0.86 | 0.0373 | -0.069 | -23.0563
-11.5 | -0.8567 | 0.0345 | -0.0638 | -24.8319
-11 | -0.8345 | 0.03143 | -0.0606 | -26.5511
-10.5 | -0.7945 | 0.02881 | -0.0594 | -27.5772
-10 | -0.7565 | 0.02682 | -0.0575 | -28.2066
-9.5 | -0.7174 | 0.02511 | -0.0555 | -28.5703
-9 | -0.6765 | 0.02303 | -0.0541 | -29.3747
-8.5 | -0.6364 | 0.02165 | -0.0524 | -29.3949
-8 | -0.5998 | 0.02008 | -0.05 | -29.8705
-7.5 | -0.5571 | 0.019 | -0.0485 | -29.3211
-7 | -0.5181 | 0.01757 | -0.0467 | -29.4878
-6.5 | -0.4776 | 0.01611 | -0.045 | -29.6462
-6 | -0.4371 | 0.01444 | -0.0438 | -30.2701
-5.5 | -0.3944 | 0.01313 | -0.0425 | -30.0381
-5 | -0.3411 | 0.01294 | -0.0422 | -26.3601
-4.5 | -0.2863 | 0.01291 | -0.0418 | -22.1766
-4 | -0.2305 | 0.01302 | -0.0417 | -17.7035
-3.5 | -0.1744 | 0.01301 | -0.0415 | -13.4051
-3 | -0.1176 | 0.01305 | -0.0416 | -9.0115
-2.5 | -0.0611 | 0.01309 | -0.0415 | -4.6677
-2 | -0.004 | 0.01314 | -0.0417 | -0.30441
-1.5 | 0.0533 | 0.01309 | -0.0419 | 4.0718
-1 | 0.1106 | 0.01311 | -0.0421 | 8.4363
-0.5 | 0.168 | 0.01309 | -0.0424 | 12.8342
0 | 0.2255 | 0.01313 | -0.0427 | 17.1744
0.5 | 0.2824 | 0.01316 | -0.043 | 21.459
1 | 0.3397 | 0.01322 | -0.0432 | 25.6959
1.5 | 0.3957 | 0.01332 | -0.0433 | 29.7072
2 | 0.4527 | 0.01341 | -0.0433 | 33.7584
2.5 | 0.5076 | 0.01356 | -0.0433 | 37.4336
3 | 0.5635 | 0.01365 | -0.043 | 41.2821
3.5 | 0.6163 | 0.01379 | -0.0424 | 44.6918
4 | 0.6699 | 0.0139 | -0.0418 | 48.1942
4.5 | 0.7215 | 0.01388 | -0.0405 | 51.9813
5 | 0.7696 | 0.01399 | -0.0388 | 55.0107
5.5 | 0.818 | 0.01388 | -0.0368 | 58.9337
6 | 0.8754 | 0.01363 | -0.0366 | 64.226
6.5 | 0.9544 | 0.01358 | -0.0414 | 70.2798
7 | 1.0184 | 0.01362 | -0.0439 | 74.7724
7.5 | 1.0622 | 0.01367 | -0.0423 | 77.703
8 | 1.106 | 0.01403 | -0.0407 | 78.8311
8.5 | 1.1434 | 0.01467 | -0.0383 | 77.9414
9 | 1.165 | 0.01584 | -0.0338 | 73.548
9.5 | 1.1586 | 0.01798 | -0.0261 | 64.4383
10 | 1.147 | 0.02141 | -0.0202 | 53.5731
10.5 | 1.1368 | 0.02552 | -0.0159 | 44.5455
11 | 1.1299 | 0.02992 | -0.0126 | 37.764
11.5 | 1.1252 | 0.03455 | -0.0102 | 32.5673
12 | 1.1205 | 0.03952 | -0.0083 | 28.3527
12.5 | 1.1228 | 0.04427 | -0.0071 | 25.3625
13 | 1.1273 | 0.04905 | -0.0062 | 22.9827
13.5 | 1.1324 | 0.05394 | -0.0057 | 20.9937
14 | 1.1468 | 0.05811 | -0.0054 | 19.735
14.5 | 1.1583 | 0.06245 | -0.0049 | 18.5476
15 | 1.1746 | 0.06663 | -0.0049 | 17.6287
15.5 | 1.1912 | 0.07068 | -0.0049 | 16.8534
16 | 1.2096 | 0.07469 | -0.0047 | 16.1949
16.5 | 1.2234 | 0.0795 | -0.0053 | 15.3887
17 | 1.2469 | 0.0829 | -0.0049 | 15.041
17.5 | 1.248 | 0.08978 | -0.0067 | 13.9006
18 | 1.2478 | 0.09704 | -0.009 | 12.8586
18.5 | 1.2461 | 0.10463 | -0.0119 | 11.9096
19 | 1.2524 | 0.11094 | -0.0143 | 11.289
19.5 | 1.236 | 0.1213 | -0.0191 | 10.1896
20 | 1.2026 | 0.13535 | -0.0273 | 8.8851

## 21. Re 250k Mach 0.25 (1)
BIGFOIL.COM POLAR EXPORT
NACA63-317 a=0.5
NACA63-317 a=0.5 |  |  |  | Cl Max: | 1.427 | at alpha= | 12.5 | deg
JavaFoil+Calcfoil stall+Eppler ext transition |  |  |  | L/D Max: | 66.991 | at alpha= | 7 | deg
Re: | 250000 |  |  | Cd Min: | 0.0102 | at alpha= | -1.5 | deg
Mach: | 0.25 |  |  | Cl=0 at alpha= | -1.9683 | deg
|  |  |  | @ Cl=0.1, Cd= | 0.010226
|  |  |  | @ Cl=0.4, Cd= | 0.011
|  |  |  | @ Cl=0.6, Cd= | 0.011878
alpha (deg) | Cl | Cd | Cm | Cl/Cd
-19 | -0.603 | 0.24986 | -0.007 | -2.413
-18.5 | -0.659 | 0.22258 | -0.008 | -2.96
-18 | -0.711 | 0.20747 | -0.008 | -3.427
-17.5 | -0.758 | 0.18731 | -0.008 | -4.049
-17 | -0.801 | 0.17468 | -0.008 | -4.586
-16.5 | -0.839 | 0.16099 | -0.008 | -5.209
-16 | -0.869 | 0.15138 | -0.009 | -5.742
-15.5 | -0.891 | 0.1413 | -0.009 | -6.303
-15 | -0.906 | 0.13204 | -0.009 | -6.863
-14.5 | -0.912 | 0.12326 | -0.01 | -7.398
-14 | -0.913 | 0.11456 | -0.01 | -7.966
-13.5 | -0.909 | 0.10877 | -0.01 | -8.353
-13 | -0.9 | 0.10024 | -0.011 | -8.977
-12.5 | -0.886 | 0.09333 | -0.011 | -9.489
-12 | -0.868 | 0.08716 | -0.012 | -9.955
-11.5 | -0.843 | 0.08204 | -0.012 | -10.274
-11 | -0.815 | 0.07707 | -0.012 | -10.571
-10.5 | -0.785 | 0.07205 | -0.013 | -10.894
-10 | -0.752 | 0.06716 | -0.014 | -11.193
-9.5 | -0.716 | 0.06234 | -0.015 | -11.478
-9 | -0.79 | 0.02313 | -0.027 | -34.157
-8.5 | -0.749 | 0.02107 | -0.028 | -35.572
-8 | -0.703 | 0.01963 | -0.029 | -35.822
-7.5 | -0.654 | 0.01834 | -0.03 | -35.665
-7 | -0.602 | 0.01727 | -0.03 | -34.888
-6.5 | -0.549 | 0.01638 | -0.031 | -33.505
-6 | -0.493 | 0.01559 | -0.032 | -31.622
-5.5 | -0.436 | 0.01493 | -0.033 | -29.221
-5 | -0.378 | 0.01358 | -0.034 | -27.843
-4.5 | -0.32 | 0.01074 | -0.035 | -29.83
-4 | -0.258 | 0.01052 | -0.035 | -24.494
-3.5 | -0.195 | 0.01041 | -0.036 | -18.7
-3 | -0.131 | 0.01028 | -0.037 | -12.782
-2.5 | -0.068 | 0.01022 | -0.037 | -6.647
-2 | -0.004 | 0.01021 | -0.038 | -0.423
-1.5 | 0.059 | 0.0102 | -0.038 | 5.829
-1 | 0.123 | 0.01024 | -0.039 | 12.036
-0.5 | 0.187 | 0.01037 | -0.039 | 18.031
0 | 0.247 | 0.01055 | -0.04 | 23.424
0.5 | 0.309 | 0.01074 | -0.04 | 28.8
1 | 0.371 | 0.01091 | -0.041 | 34.006
1.5 | 0.432 | 0.0111 | -0.041 | 38.962
2 | 0.493 | 0.01136 | -0.042 | 43.445
2.5 | 0.552 | 0.01163 | -0.042 | 47.484
3 | 0.612 | 0.01194 | -0.043 | 51.29
3.5 | 0.672 | 0.01222 | -0.044 | 54.979
4 | 0.731 | 0.01247 | -0.044 | 58.633
4.5 | 0.79 | 0.01289 | -0.045 | 61.298
5 | 0.848 | 0.01335 | -0.045 | 63.496
5.5 | 0.904 | 0.01388 | -0.046 | 65.149
6 | 0.96 | 0.01452 | -0.046 | 66.126
6.5 | 1.014 | 0.01516 | -0.047 | 66.91
7 | 1.067 | 0.01593 | -0.047 | 66.991
7.5 | 1.119 | 0.0168 | -0.048 | 66.603
8 | 1.169 | 0.0178 | -0.048 | 65.645
8.5 | 1.208 | 0.0266 | -0.048 | 45.405
9 | 1.251 | 0.02827 | -0.049 | 44.246
9.5 | 1.29 | 0.03003 | -0.049 | 42.953
10 | 1.326 | 0.03198 | -0.049 | 41.461
10.5 | 1.358 | 0.03395 | -0.05 | 39.997
11 | 1.385 | 0.03624 | -0.05 | 38.219
11.5 | 1.407 | 0.03857 | -0.051 | 36.489
12 | 1.421 | 0.04115 | -0.051 | 34.543
12.5 | 1.427 | 0.04432 | -0.051 | 32.193
13 | 1.422 | 0.04865 | -0.051 | 29.229
13.5 | 1.401 | 0.05577 | -0.051 | 25.127
14 | 1.238 | 0.10816 | -0.031 | 11.446
14.5 | 1.216 | 0.11713 | -0.027 | 10.38
15 | 1.193 | 0.12577 | -0.026 | 9.487
15.5 | 1.162 | 0.1357 | -0.027 | 8.563
16 | 1.12 | 0.14351 | -0.025 | 7.801
16.5 | 1.072 | 0.1534 | -0.025 | 6.988
17 | 1.018 | 0.16805 | -0.024 | 6.059
17.5 | 0.959 | 0.17898 | -0.024 | 5.358

## 22. Re 250k Mach 0.25 (2)
BIGFOIL.COM POLAR EXPORT
NACA63-317 a=0.5
NACA63-317 a=0.5 |  |  |  | Cl Max: | 1.1964 | at alpha= | 17 | deg
XFOIL ncrit=9 |  |  |  | L/D Max: | 75.9569 | at alpha= | 8 | deg
Re: | 250000 |  |  | Cd Min: | 0.23719 | at alpha= | 20 | deg
Mach: | 0.25 |  |  | Cl=0 at alpha= | -1.9604 | deg
|  |  |  | @ Cl=0.1, Cd= | 0.013443
|  |  |  | @ Cl=0.4, Cd= | 0.013666
|  |  |  | @ Cl=0.6, Cd= | 0.014208
alpha (deg) | Cl | Cd | Cm | Cl/Cd
-16 | -0.4979 | 0.1715 | -0.0002 | -2.9032
-15.5 | -0.5127 | 0.15975 | -0.0102 | -3.2094
-15 | -0.4777 | 0.15472 | -0.0104 | -3.0875
-14.5 | -0.4612 | 0.14777 | -0.0145 | -3.1211
-14 | -0.6256 | 0.09292 | -0.046 | -6.7327
-13.5 | -0.678 | 0.07584 | -0.0575 | -8.9399
-13 | -0.7273 | 0.06222 | -0.0672 | -11.6892
-12.5 | -0.7618 | 0.05167 | -0.075 | -14.7436
-12 | -0.7808 | 0.04427 | -0.0781 | -17.6372
-11.5 | -0.8004 | 0.03972 | -0.0746 | -20.1511
-11 | -0.8109 | 0.03638 | -0.0695 | -22.2897
-10.5 | -0.7846 | 0.03227 | -0.0674 | -24.3136
-10 | -0.7576 | 0.02971 | -0.0643 | -25.4998
-9.5 | -0.7213 | 0.02729 | -0.0619 | -26.4309
-9 | -0.682 | 0.02505 | -0.0597 | -27.2255
-8.5 | -0.6413 | 0.02318 | -0.0578 | -27.6661
-8 | -0.6001 | 0.0217 | -0.0556 | -27.6544
-7.5 | -0.5644 | 0.02004 | -0.0528 | -28.1637
-7 | -0.5245 | 0.01859 | -0.0508 | -28.2141
-6.5 | -0.483 | 0.0173 | -0.0486 | -27.9191
-6 | -0.4425 | 0.01563 | -0.0469 | -28.3109
-5.5 | -0.4026 | 0.01387 | -0.0453 | -29.0267
-5 | -0.3524 | 0.01321 | -0.0443 | -26.6768
-4.5 | -0.296 | 0.0132 | -0.0438 | -22.4242
-4 | -0.2384 | 0.01327 | -0.0435 | -17.9653
-3.5 | -0.1806 | 0.01334 | -0.0431 | -13.5382
-3 | -0.1218 | 0.01336 | -0.0431 | -9.1168
-2.5 | -0.0636 | 0.01342 | -0.0428 | -4.7392
-2 | -0.0047 | 0.01344 | -0.043 | -0.3497
-1.5 | 0.0546 | 0.01342 | -0.0431 | 4.0686
-1 | 0.1136 | 0.01345 | -0.0435 | 8.4461
-0.5 | 0.1735 | 0.01343 | -0.0437 | 12.9188
0 | 0.232 | 0.01352 | -0.0441 | 17.1598
0.5 | 0.2919 | 0.01351 | -0.0443 | 21.6062
1.5 | 0.4093 | 0.01368 | -0.0447 | 29.9196
2 | 0.4654 | 0.01389 | -0.0446 | 33.5061
2.5 | 0.5247 | 0.01393 | -0.0444 | 37.6669
3 | 0.5792 | 0.01418 | -0.044 | 40.8463
3.5 | 0.6379 | 0.01426 | -0.0438 | 44.7335
4 | 0.6901 | 0.0144 | -0.0426 | 47.9236
4.5 | 0.7435 | 0.01453 | -0.0414 | 51.17
5 | 0.7969 | 0.01445 | -0.0398 | 55.1488
5.5 | 0.8438 | 0.01441 | -0.0372 | 58.5566
6 | 0.8989 | 0.01415 | -0.0359 | 63.5265
6.5 | 0.9784 | 0.01409 | -0.0399 | 69.4393
7 | 1.0446 | 0.01418 | -0.0423 | 73.6671
7.5 | 1.0873 | 0.01432 | -0.04 | 75.9288
8 | 1.1272 | 0.01484 | -0.0374 | 75.9569
8.5 | 1.1531 | 0.0158 | -0.0329 | 72.981
9 | 1.1498 | 0.01775 | -0.0252 | 64.7775
9.5 | 1.1368 | 0.02122 | -0.019 | 53.5721
10 | 1.1228 | 0.02559 | -0.0142 | 43.8765
10.5 | 1.1115 | 0.03039 | -0.0108 | 36.5745
11 | 1.103 | 0.03544 | -0.0082 | 31.123
11.5 | 1.0982 | 0.04066 | -0.0064 | 27.0093
12 | 1.0956 | 0.04609 | -0.0052 | 23.7709
12.5 | 1.0986 | 0.05129 | -0.0045 | 21.4194
13 | 1.1076 | 0.0561 | -0.004 | 19.7433
13.5 | 1.1174 | 0.06095 | -0.0035 | 18.3331
14 | 1.1303 | 0.06564 | -0.0034 | 17.2197
14.5 | 1.1467 | 0.06995 | -0.0029 | 16.3931
15 | 1.1622 | 0.07464 | -0.003 | 15.5707
15.5 | 1.178 | 0.07933 | -0.0029 | 14.8494
16 | 1.1863 | 0.08543 | -0.0039 | 13.8862
16.5 | 1.1923 | 0.09192 | -0.0054 | 12.9711
17 | 1.1964 | 0.09879 | -0.0071 | 12.1105
17.5 | 1.1771 | 0.10974 | -0.0119 | 10.7263
18 | 1.1518 | 0.12231 | -0.0184 | 9.4171
18.5 | 1.1174 | 0.13735 | -0.0274 | 8.1354
19 | 1.0635 | 0.15797 | -0.041 | 6.7323
19.5 | 0.948 | 0.20043 | -0.0672 | 4.7298
20 | 0.8974 | 0.23719 | -0.0856 | 3.7835

## 23. Re 250k Mach 0.50 (1)
BIGFOIL.COM POLAR EXPORT
NACA63-317 a=0.5
NACA63-317 a=0.5 |  |  |  | Cl Max: | 1.287 | at alpha= | 9 | deg
JavaFoil+Calcfoil stall+Eppler ext transition |  |  |  | L/D Max: | 59.756 | at alpha= | 6 | deg
Re: | 250000 |  |  | Cd Min: | 0.01074 | at alpha= | -3 | deg
Mach: | 0.5 |  |  | Cl=0 at alpha= | -1.9648 | deg
|  |  |  | @ Cl=0.1, Cd= | 0.01096
|  |  |  | @ Cl=0.4, Cd= | 0.012072
|  |  |  | @ Cl=0.6, Cd= | 0.013095
alpha (deg) | Cl | Cd | Cm | Cl/Cd
-20 | -1.015 | 0.26944 | -0.011 | -3.768
-19.5 | -0.988 | 0.26207 | -0.011 | -3.771
-19 | -0.961 | 0.27043 | -0.011 | -3.553
-18.5 | -0.931 | 0.25475 | -0.011 | -3.653
-18 | -0.903 | 0.24521 | -0.012 | -3.683
-17.5 | -0.876 | 0.24225 | -0.012 | -3.615
-17 | -0.848 | 0.23455 | -0.012 | -3.617
-16.5 | -0.818 | 0.23195 | -0.012 | -3.528
-16 | -0.791 | 0.21909 | -0.012 | -3.609
-15.5 | -0.763 | 0.21603 | -0.012 | -3.532
-15 | -0.735 | 0.21195 | -0.013 | -3.47
-14.5 | -0.706 | 0.19372 | -0.012 | -3.646
-14 | -0.678 | 0.18735 | -0.012 | -3.621
-13.5 | -0.65 | 0.17772 | -0.013 | -3.66
-13 | -0.623 | 0.16919 | -0.013 | -3.681
-12.5 | -0.594 | 0.16776 | -0.013 | -3.542
-12 | -0.566 | 0.1596 | -0.013 | -3.544
-11.5 | -0.538 | 0.15417 | -0.013 | -3.488
-11 | -0.51 | 0.14438 | -0.013 | -3.531
-10.5 | -0.481 | 0.13644 | -0.013 | -3.528
-10 | -0.453 | 0.12028 | -0.012 | -3.767
-9.5 | -0.554 | 0.08602 | -0.012 | -6.437
-9 | -0.638 | 0.0715 | -0.014 | -8.925
-8.5 | -0.639 | 0.06445 | -0.015 | -9.919
-8 | -0.618 | 0.05798 | -0.016 | -10.653
-7.5 | -0.584 | 0.05314 | -0.017 | -10.99
-7 | -0.637 | 0.02177 | -0.033 | -29.269
-6.5 | -0.589 | 0.02 | -0.034 | -29.458
-6 | -0.533 | 0.01872 | -0.035 | -28.487
-5.5 | -0.474 | 0.0175 | -0.036 | -27.092
-5 | -0.412 | 0.01651 | -0.037 | -24.949
-4.5 | -0.347 | 0.01562 | -0.038 | -22.241
-4 | -0.285 | 0.01146 | -0.039 | -24.853
-3.5 | -0.217 | 0.01121 | -0.04 | -19.373
-3 | -0.147 | 0.01074 | -0.04 | -13.653
-2.5 | -0.076 | 0.01102 | -0.041 | -6.883
-2 | -0.005 | 0.01096 | -0.041 | -0.44
-1.5 | 0.066 | 0.01096 | -0.042 | 6.064
-1 | 0.138 | 0.01096 | -0.043 | 12.571
-0.5 | 0.209 | 0.01105 | -0.043 | 18.92
0 | 0.273 | 0.01164 | -0.044 | 23.425
0.5 | 0.341 | 0.01185 | -0.044 | 28.784
1 | 0.41 | 0.01211 | -0.045 | 33.825
1.5 | 0.477 | 0.01241 | -0.046 | 38.466
2 | 0.545 | 0.01276 | -0.046 | 42.707
2.5 | 0.609 | 0.01315 | -0.047 | 46.293
3 | 0.675 | 0.01362 | -0.047 | 49.584
3.5 | 0.741 | 0.01412 | -0.048 | 52.503
4 | 0.806 | 0.01466 | -0.049 | 55.003
4.5 | 0.87 | 0.01518 | -0.049 | 57.334
5 | 0.934 | 0.01586 | -0.05 | 58.868
5.5 | 0.995 | 0.01666 | -0.05 | 59.682
6 | 1.053 | 0.01763 | -0.051 | 59.756
6.5 | 1.109 | 0.01871 | -0.051 | 59.298
7 | 1.162 | 0.01999 | -0.052 | 58.137
7.5 | 1.204 | 0.03041 | -0.052 | 39.613
8 | 1.246 | 0.03278 | -0.053 | 38.004
8.5 | 1.275 | 0.0357 | -0.053 | 35.708
9 | 1.287 | 0.03877 | -0.053 | 33.196
9.5 | 1.271 | 0.04223 | -0.054 | 30.087
10 | 1.046 | 0.07892 | -0.026 | 13.252
10.5 | 0.696 | 0.10684 | -0.021 | 6.515
11 | 0.724 | 0.13517 | -0.023 | 5.356
11.5 | 0.751 | 0.14159 | -0.024 | 5.305
12 | 0.779 | 0.16188 | -0.027 | 4.815
12.5 | 0.807 | 0.16738 | -0.027 | 4.819
13 | 0.834 | 0.16932 | -0.028 | 4.924
13.5 | 0.862 | 0.18418 | -0.03 | 4.683
14 | 0.89 | 0.18927 | -0.031 | 4.7

## 24. Re 250k Mach 0.50 (2)
BIGFOIL.COM POLAR EXPORT
NACA63-317 a=0.5
NACA63-317 a=0.5 |  |  |  | Cl Max: | 1.1045 | at alpha= | 8 | deg
XFOIL ncrit=9 |  |  |  | L/D Max: | 58.9913 | at alpha= | 7 | deg
Re: | 250000 |  |  | Cd Min: | 0.25191 | at alpha= | -20 | deg
Mach: | 0.5 |  |  | Cl=0 at alpha= | -1.9267 | deg
|  |  |  | @ Cl=0.1, Cd= | 0.015161
|  |  |  | @ Cl=0.4, Cd= | 0.015717
|  |  |  | @ Cl=0.6, Cd= | 0.016865
alpha (deg) | Cl | Cd | Cm | Cl/Cd
-20 | -0.6786 | 0.25191 | 0.0422 | -2.6938
-19.5 | -0.6505 | 0.24255 | 0.0384 | -2.6819
-19 | -0.6244 | 0.23505 | 0.0339 | -2.6565
-18.5 | -0.6191 | 0.22772 | 0.0241 | -2.7187
-18 | -0.5808 | 0.2182 | 0.0225 | -2.6618
-17.5 | -0.5596 | 0.21049 | 0.0166 | -2.6586
-17 | -0.5462 | 0.20168 | 0.0093 | -2.7083
-16.5 | -0.5124 | 0.19402 | 0.0066 | -2.641
-16 | -0.5091 | 0.18655 | -0.0031 | -2.729
-15.5 | -0.4765 | 0.17677 | -0.0067 | -2.6956
-15 | -0.4439 | 0.16935 | -0.0107 | -2.6212
-14 | -0.4046 | 0.15165 | -0.0258 | -2.668
-13.5 | -0.3858 | 0.14514 | -0.0273 | -2.6581
-13 | -0.3937 | 0.13183 | -0.0342 | -2.9864
-12.5 | -0.3857 | 0.12283 | -0.0378 | -3.1401
-12 | -0.417 | 0.10429 | -0.0488 | -3.9985
-11.5 | -0.4381 | 0.09017 | -0.0567 | -4.8586
-11 | -0.4845 | 0.07342 | -0.0684 | -6.599
-10.5 | -0.5286 | 0.06038 | -0.0775 | -8.7546
-10 | -0.5652 | 0.05041 | -0.0832 | -11.2121
-9.5 | -0.5883 | 0.04274 | -0.0859 | -13.7646
-9 | -0.5949 | 0.03714 | -0.0857 | -16.0178
-8.5 | -0.5912 | 0.03255 | -0.0837 | -18.1628
-8 | -0.5708 | 0.02873 | -0.081 | -19.8677
-7.5 | -0.5388 | 0.02576 | -0.0775 | -20.9161
-7 | -0.5056 | 0.02343 | -0.0739 | -21.5792
-6.5 | -0.4795 | 0.02152 | -0.0688 | -22.2816
-6 | -0.4491 | 0.01978 | -0.0641 | -22.7048
-5.5 | -0.4139 | 0.01813 | -0.0602 | -22.8296
-5 | -0.3774 | 0.01621 | -0.0565 | -23.2819
-4.5 | -0.3359 | 0.01463 | -0.0536 | -22.9597
-4 | -0.2741 | 0.01447 | -0.0518 | -18.9426
-3.5 | -0.2092 | 0.01476 | -0.0508 | -14.1734
-3 | -0.1425 | 0.01481 | -0.0498 | -9.6219
-2.5 | -0.0766 | 0.01499 | -0.0494 | -5.1101
-2 | -0.0096 | 0.01505 | -0.0487 | -0.63787
-1.5 | 0.0559 | 0.0152 | -0.0487 | 3.6776
-1 | 0.1238 | 0.01514 | -0.0486 | 8.177
-0.5 | 0.1881 | 0.01535 | -0.0487 | 12.2541
0 | 0.2565 | 0.01531 | -0.0488 | 16.7538
0.5 | 0.3192 | 0.01564 | -0.0487 | 20.4092
1 | 0.3884 | 0.01562 | -0.0489 | 24.8656
1.5 | 0.4482 | 0.01612 | -0.0485 | 27.804
2 | 0.517 | 0.01616 | -0.0484 | 31.9926
2.5 | 0.5748 | 0.01669 | -0.0474 | 34.4398
3 | 0.6354 | 0.01711 | -0.0463 | 37.1362
3.5 | 0.7007 | 0.01724 | -0.0455 | 40.6439
4 | 0.7531 | 0.0178 | -0.043 | 42.309
4.5 | 0.8109 | 0.01807 | -0.0408 | 44.8755
5 | 0.8773 | 0.01784 | -0.0388 | 49.176
5.5 | 0.9275 | 0.01777 | -0.0345 | 52.1947
6 | 0.97 | 0.01762 | -0.0287 | 55.0511
6.5 | 1.0392 | 0.01803 | -0.0292 | 57.6373
7 | 1.0819 | 0.01834 | -0.0255 | 58.9913
7.5 | 1.0938 | 0.01998 | -0.0195 | 54.7447
8 | 1.1045 | 0.02249 | -0.0144 | 49.1107
8.5 | 1.0997 | 0.02638 | -0.0095 | 41.6869
9 | 1.0809 | 0.0317 | -0.0053 | 34.0978
9.5 | 1.0616 | 0.03782 | -0.0024 | 28.0698
10 | 1.0462 | 0.04437 | -0.0007 | 23.579
10.5 | 1.0372 | 0.051 | 0.0002 | 20.3373
11 | 1.0321 | 0.05773 | 0.0005 | 17.8781
11.5 | 1.0337 | 0.06422 | 0.0006 | 16.0962
12 | 1.0406 | 0.07041 | 0.0007 | 14.7792
12.5 | 1.0495 | 0.07668 | 0.0007 | 13.6868
13 | 1.0556 | 0.08369 | -0.0002 | 12.6132

## 25. Re 500k Mach 0.00 (1)
BIGFOIL.COM POLAR EXPORT
NACA63-317 a=0.5
NACA63-317 a=0.5 |  |  |  | Cl Max: | 1.499 | at alpha= | 14.5 | deg
JavaFoil+Calcfoil stall+Eppler ext transition |  |  |  | L/D Max: | 92.638 | at alpha= | 7 | deg
Re: | 500000 |  |  | Cd Min: | 0.00801 | at alpha= | -1 | deg
Mach: | 0 |  |  | Cl=0 at alpha= | -1.9677 | deg
|  |  |  | @ Cl=0.1, Cd= | 0.0080225
|  |  |  | @ Cl=0.4, Cd= | 0.0083484
|  |  |  | @ Cl=0.6, Cd= | 0.0088572
alpha (deg) | Cl | Cd | Cm | Cl/Cd
-20 | -0.928 | 0.18716 | -0.008 | -4.958
-19.5 | -0.946 | 0.17736 | -0.008 | -5.332
-19 | -0.963 | 0.17096 | -0.008 | -5.632
-18.5 | -0.977 | 0.16188 | -0.008 | -6.038
-18 | -0.99 | 0.1514 | -0.008 | -6.541
-17.5 | -1 | 0.14358 | -0.009 | -6.968
-17 | -1.007 | 0.13659 | -0.009 | -7.376
-16.5 | -1.012 | 0.12938 | -0.009 | -7.825
-16 | -1.014 | 0.12316 | -0.01 | -8.229
-15.5 | -1.01 | 0.11544 | -0.01 | -8.752
-15 | -1.003 | 0.10957 | -0.011 | -9.15
-14.5 | -0.989 | 0.10361 | -0.011 | -9.55
-14 | -0.977 | 0.09638 | -0.012 | -10.133
-13.5 | -0.957 | 0.09184 | -0.012 | -10.416
-13 | -0.945 | 0.08216 | -0.014 | -11.498
-12.5 | -0.995 | 0.04509 | -0.02 | -22.068
-12 | -1.006 | 0.03078 | -0.022 | -32.682
-11.5 | -0.978 | 0.02767 | -0.023 | -35.331
-11 | -0.95 | 0.02414 | -0.024 | -39.368
-10.5 | -0.915 | 0.02194 | -0.025 | -41.721
-10 | -0.877 | 0.02011 | -0.026 | -43.622
-9.5 | -0.836 | 0.01851 | -0.026 | -45.191
-9 | -0.792 | 0.01726 | -0.027 | -45.889
-8.5 | -0.746 | 0.01626 | -0.028 | -45.861
-8 | -0.697 | 0.01533 | -0.028 | -45.476
-7.5 | -0.647 | 0.01446 | -0.029 | -44.719
-7 | -0.595 | 0.01377 | -0.03 | -43.19
-6.5 | -0.541 | 0.01319 | -0.031 | -41.029
-6 | -0.489 | 0.01239 | -0.032 | -39.512
-5.5 | -0.43 | 0.01203 | -0.032 | -35.791
-5 | -0.371 | 0.01157 | -0.033 | -32.048
-4.5 | -0.31 | 0.00849 | -0.034 | -36.569
-4 | -0.25 | 0.00831 | -0.034 | -30.052
-3.5 | -0.189 | 0.0082 | -0.035 | -23.009
-3 | -0.127 | 0.00812 | -0.035 | -15.662
-2.5 | -0.066 | 0.00805 | -0.036 | -8.167
-2 | -0.004 | 0.00805 | -0.037 | -0.519
-1.5 | 0.058 | 0.00805 | -0.037 | 7.151
-1 | 0.119 | 0.00801 | -0.038 | 14.89
-0.5 | 0.181 | 0.00809 | -0.039 | 22.379
0 | 0.243 | 0.00814 | -0.039 | 29.834
0.5 | 0.305 | 0.00821 | -0.04 | 37.092
1 | 0.366 | 0.00831 | -0.04 | 44.092
1.5 | 0.428 | 0.00838 | -0.041 | 51.054
2 | 0.49 | 0.00856 | -0.042 | 57.196
2.5 | 0.549 | 0.00869 | -0.042 | 63.203
3 | 0.61 | 0.00889 | -0.043 | 68.653
3.5 | 0.665 | 0.009 | -0.043 | 73.897
4 | 0.723 | 0.0092 | -0.044 | 78.511
4.5 | 0.78 | 0.00943 | -0.044 | 82.695
5 | 0.837 | 0.00971 | -0.045 | 86.214
5.5 | 0.893 | 0.01006 | -0.045 | 88.813
6 | 0.948 | 0.01045 | -0.046 | 90.728
6.5 | 1.001 | 0.0109 | -0.046 | 91.893
7 | 1.054 | 0.01138 | -0.046 | 92.638
7.5 | 1.105 | 0.01199 | -0.047 | 92.192
8 | 1.155 | 0.01269 | -0.047 | 91.032
8.5 | 1.187 | 0.02134 | -0.047 | 55.618
9 | 1.231 | 0.02257 | -0.048 | 54.552
9.5 | 1.273 | 0.02392 | -0.048 | 53.229
10 | 1.313 | 0.02531 | -0.048 | 51.877
10.5 | 1.35 | 0.02681 | -0.049 | 50.355
11 | 1.384 | 0.02839 | -0.049 | 48.74
11.5 | 1.415 | 0.03 | -0.05 | 47.162
12 | 1.44 | 0.0318 | -0.05 | 45.292
12.5 | 1.461 | 0.03393 | -0.05 | 43.051
13 | 1.477 | 0.03626 | -0.051 | 40.738
13.5 | 1.489 | 0.03867 | -0.051 | 38.504
14 | 1.496 | 0.04158 | -0.051 | 35.983
14.5 | 1.499 | 0.04443 | -0.052 | 33.746
15 | 1.498 | 0.04752 | -0.052 | 31.524
15.5 | 1.489 | 0.05129 | -0.052 | 29.035
16 | 1.472 | 0.05636 | -0.052 | 26.124
16.5 | 1.451 | 0.06171 | -0.052 | 23.516
17 | 1.422 | 0.06912 | -0.052 | 20.571
17.5 | 1.352 | 0.09366 | -0.049 | 14.43
18 | 1.332 | 0.0972 | -0.049 | 13.7
18.5 | 1.241 | 0.1394 | -0.041 | 8.9
19 | 1.197 | 0.15789 | -0.037 | 7.582
19.5 | 1.167 | 0.16991 | -0.036 | 6.87

## 26. Re 500k Mach 0.00 (2)
BIGFOIL.COM POLAR EXPORT
NACA63-317 a=0.5
NACA63-317 a=0.5 |  |  |  | Cl Max: | 1.2807 | at alpha= | 19.5 | deg
XFOIL ncrit=9 |  |  |  | L/D Max: | 101.994 | at alpha= | 7.5 | deg
Re: | 500000 |  |  | Cd Min: | 0.21352 | at alpha= | -19.5 | deg
Mach: | 0 |  |  | Cl=0 at alpha= | -1.9726 | deg
|  |  |  | @ Cl=0.1, Cd= | 0.0088818
|  |  |  | @ Cl=0.4, Cd= | 0.0089251
|  |  |  | @ Cl=0.6, Cd= | 0.0091216
alpha (deg) | Cl | Cd | Cm | Cl/Cd
-19.5 | -0.6131 | 0.21352 | 0.0292 | -2.8714
-19 | -0.617 | 0.20068 | 0.0208 | -3.0745
-18.5 | -0.5885 | 0.19746 | 0.0194 | -2.9804
-18 | -0.5694 | 0.19188 | 0.0159 | -2.9675
-17.5 | -0.5754 | 0.17844 | 0.0078 | -3.2246
-17 | -0.9004 | 0.08561 | -0.0417 | -10.5175
-16.5 | -0.9467 | 0.07101 | -0.0509 | -13.3319
-16 | -0.9726 | 0.06113 | -0.0564 | -15.9104
-15.5 | -0.9921 | 0.05302 | -0.06 | -18.7118
-15 | -1.0015 | 0.04675 | -0.0621 | -21.4225
-14.5 | -1.0024 | 0.04184 | -0.0632 | -23.9579
-14 | -0.9895 | 0.03706 | -0.0632 | -26.6999
-13.5 | -0.9572 | 0.03395 | -0.0652 | -28.1944
-13 | -0.9433 | 0.03163 | -0.0629 | -29.823
-12.5 | -0.9248 | 0.0294 | -0.0608 | -31.4558
-12 | -0.9018 | 0.02728 | -0.0587 | -33.0572
-11.5 | -0.8768 | 0.02552 | -0.0564 | -34.3574
-11 | -0.8517 | 0.02316 | -0.0538 | -36.7746
-10.5 | -0.8283 | 0.0216 | -0.0505 | -38.3472
-10 | -0.7986 | 0.02041 | -0.0476 | -39.1279
-9.5 | -0.7617 | 0.01926 | -0.0455 | -39.5483
-9 | -0.7281 | 0.01768 | -0.0431 | -41.1821
-8.5 | -0.6854 | 0.01664 | -0.0419 | -41.1899
-8 | -0.641 | 0.01567 | -0.0407 | -40.9062
-7.5 | -0.5944 | 0.01469 | -0.0398 | -40.4629
-7 | -0.5462 | 0.01382 | -0.0391 | -39.5224
-6.5 | -0.4965 | 0.0129 | -0.0387 | -38.4884
-6 | -0.447 | 0.01196 | -0.0383 | -37.3746
-5.5 | -0.3972 | 0.01086 | -0.0382 | -36.5746
-5 | -0.3476 | 0.00978 | -0.0379 | -35.5419
-4.5 | -0.2926 | 0.0093 | -0.0382 | -31.4624
-4 | -0.2355 | 0.00919 | -0.0385 | -25.6257
-3.5 | -0.1776 | 0.00908 | -0.039 | -19.5595
-3 | -0.1196 | 0.00904 | -0.0394 | -13.2301
-2.5 | -0.0612 | 0.00899 | -0.0399 | -6.8076
-2 | -0.0032 | 0.00893 | -0.0403 | -0.35834
-1.5 | 0.0552 | 0.00892 | -0.0408 | 6.1883
-1 | 0.1138 | 0.00887 | -0.0414 | 12.8298
-0.5 | 0.1722 | 0.0089 | -0.042 | 19.3483
0 | 0.2309 | 0.00887 | -0.0426 | 26.0316
0.5 | 0.2892 | 0.00891 | -0.0431 | 32.4579
1 | 0.3475 | 0.00888 | -0.0437 | 39.1329
1.5 | 0.4057 | 0.00893 | -0.0442 | 45.4311
2 | 0.4635 | 0.00895 | -0.0447 | 51.7877
2.5 | 0.5211 | 0.00901 | -0.0451 | 57.8357
3 | 0.5784 | 0.00908 | -0.0455 | 63.7004
3.5 | 0.6355 | 0.00919 | -0.0458 | 69.1513
4 | 0.6921 | 0.00922 | -0.046 | 75.0651
4.5 | 0.7478 | 0.00932 | -0.0461 | 80.2361
5 | 0.8026 | 0.00939 | -0.0459 | 85.4739
5.5 | 0.8563 | 0.00947 | -0.0456 | 90.4224
6 | 0.9086 | 0.00962 | -0.045 | 94.4491
6.5 | 0.9584 | 0.00976 | -0.0439 | 98.1967
7 | 1.002 | 0.00999 | -0.0416 | 100.3003
7.5 | 1.0536 | 0.01033 | -0.0412 | 101.9942
8 | 1.107 | 0.01114 | -0.0422 | 99.3716
8.5 | 1.1354 | 0.01256 | -0.0391 | 90.3981
9 | 1.1399 | 0.01449 | -0.0324 | 78.668
9.5 | 1.1409 | 0.01696 | -0.0266 | 67.27
10 | 1.1457 | 0.01978 | -0.0224 | 57.9221
10.5 | 1.1533 | 0.02275 | -0.019 | 50.6945
11 | 1.1618 | 0.02591 | -0.0162 | 44.8398
11.5 | 1.1686 | 0.02942 | -0.0138 | 39.7213
12 | 1.1771 | 0.03298 | -0.0118 | 35.6913
12.5 | 1.1864 | 0.03669 | -0.0103 | 32.3358
13 | 1.1921 | 0.041 | -0.0091 | 29.0756
13.5 | 1.2062 | 0.04476 | -0.0084 | 26.9482
14 | 1.2081 | 0.04991 | -0.0079 | 24.2056
14.5 | 1.2211 | 0.05417 | -0.0079 | 22.542
15 | 1.23 | 0.05901 | -0.0081 | 20.8439
15.5 | 1.2296 | 0.06506 | -0.0086 | 18.8995
16 | 1.2423 | 0.06985 | -0.0094 | 17.7853
16.5 | 1.2502 | 0.07535 | -0.0105 | 16.5919
17 | 1.2558 | 0.08125 | -0.0119 | 15.456
17.5 | 1.2599 | 0.08734 | -0.0133 | 14.4252
18 | 1.2666 | 0.09352 | -0.0153 | 13.5436
18.5 | 1.2718 | 0.09999 | -0.0177 | 12.7193
19 | 1.2761 | 0.10664 | -0.0203 | 11.9664
19.5 | 1.2807 | 0.11289 | -0.0225 | 11.3447
20 | 1.2806 | 0.1207 | -0.0263 | 10.6098

## 27. Re 500k Mach 0.10 (1)
BIGFOIL.COM POLAR EXPORT
NACA63-317 a=0.5
NACA63-317 a=0.5 |  |  |  | Cl Max: | 1.488 | at alpha= | 14 | deg
JavaFoil+Calcfoil stall+Eppler ext transition |  |  |  | L/D Max: | 92.183 | at alpha= | 7 | deg
Re: | 500000 |  |  | Cd Min: | 0.00805 | at alpha= | -2 | deg
Mach: | 0.1 |  |  | Cl=0 at alpha= | -1.9677 | deg
|  |  |  | @ Cl=0.1, Cd= | 0.0080668
|  |  |  | @ Cl=0.4, Cd= | 0.0083771
|  |  |  | @ Cl=0.6, Cd= | 0.0087058
alpha (deg) | Cl | Cd | Cm | Cl/Cd
-20 | -0.885 | 0.19362 | -0.008 | -4.57
-19.5 | -0.906 | 0.18053 | -0.008 | -5.021
-19 | -0.927 | 0.17164 | -0.008 | -5.399
-18.5 | -0.946 | 0.16364 | -0.008 | -5.779
-18 | -0.962 | 0.15418 | -0.008 | -6.238
-17.5 | -0.976 | 0.1455 | -0.009 | -6.706
-17 | -0.987 | 0.13969 | -0.009 | -7.065
-16.5 | -0.995 | 0.13111 | -0.009 | -7.587
-16 | -0.998 | 0.12405 | -0.01 | -8.049
-15.5 | -0.998 | 0.11701 | -0.01 | -8.527
-15 | -0.992 | 0.11114 | -0.011 | -8.93
-14.5 | -0.981 | 0.10515 | -0.011 | -9.333
-14 | -0.969 | 0.09833 | -0.012 | -9.853
-13.5 | -0.95 | 0.09324 | -0.012 | -10.192
-13 | -0.936 | 0.0855 | -0.014 | -10.949
-12.5 | -0.919 | 0.07722 | -0.015 | -11.902
-12 | -0.996 | 0.0334 | -0.022 | -29.824
-11.5 | -0.975 | 0.02859 | -0.023 | -34.099
-11 | -0.949 | 0.02477 | -0.024 | -38.308
-10.5 | -0.915 | 0.02249 | -0.025 | -40.692
-10 | -0.878 | 0.02041 | -0.026 | -43.045
-9.5 | -0.838 | 0.01876 | -0.026 | -44.65
-9 | -0.794 | 0.01747 | -0.027 | -45.447
-8.5 | -0.748 | 0.01644 | -0.028 | -45.485
-8 | -0.699 | 0.01548 | -0.029 | -45.168
-7.5 | -0.649 | 0.01459 | -0.029 | -44.474
-7 | -0.597 | 0.0139 | -0.03 | -42.942
-6.5 | -0.543 | 0.01328 | -0.031 | -40.899
-6 | -0.489 | 0.01276 | -0.032 | -38.312
-5.5 | -0.432 | 0.01209 | -0.032 | -35.759
-5 | -0.373 | 0.01159 | -0.033 | -32.134
-4.5 | -0.312 | 0.00851 | -0.034 | -36.638
-4 | -0.251 | 0.00832 | -0.034 | -30.158
-3.5 | -0.189 | 0.00821 | -0.035 | -23.093
-3 | -0.128 | 0.00817 | -0.036 | -15.661
-2.5 | -0.066 | 0.0081 | -0.036 | -8.166
-2 | -0.004 | 0.00805 | -0.037 | -0.522
-1.5 | 0.058 | 0.00806 | -0.037 | 7.176
-1 | 0.12 | 0.00807 | -0.038 | 14.869
-0.5 | 0.182 | 0.00812 | -0.039 | 22.41
0 | 0.244 | 0.00815 | -0.039 | 29.936
0.5 | 0.306 | 0.00822 | -0.04 | 37.241
1 | 0.368 | 0.00831 | -0.041 | 44.284
1.5 | 0.43 | 0.00844 | -0.041 | 50.946
2 | 0.492 | 0.00857 | -0.042 | 57.411
2.5 | 0.552 | 0.00879 | -0.043 | 62.821
3 | 0.609 | 0.00869 | -0.043 | 70.092
3.5 | 0.668 | 0.00905 | -0.043 | 73.777
4 | 0.726 | 0.00926 | -0.044 | 78.362
4.5 | 0.783 | 0.00949 | -0.044 | 82.553
5 | 0.841 | 0.00977 | -0.045 | 86.015
5.5 | 0.897 | 0.01013 | -0.045 | 88.499
6 | 0.952 | 0.01053 | -0.046 | 90.407
6.5 | 1.006 | 0.01099 | -0.046 | 91.506
7 | 1.058 | 0.01148 | -0.047 | 92.183
7.5 | 1.109 | 0.0121 | -0.047 | 91.67
8 | 1.159 | 0.01283 | -0.048 | 90.356
8.5 | 1.191 | 0.0216 | -0.047 | 55.142
9 | 1.235 | 0.02283 | -0.048 | 54.108
9.5 | 1.277 | 0.02422 | -0.048 | 52.741
10 | 1.316 | 0.02562 | -0.049 | 51.382
10.5 | 1.353 | 0.02716 | -0.049 | 49.795
11 | 1.386 | 0.0288 | -0.05 | 48.121
11.5 | 1.416 | 0.03035 | -0.05 | 46.654
12 | 1.44 | 0.03231 | -0.05 | 44.569
12.5 | 1.459 | 0.03452 | -0.051 | 42.265
13 | 1.474 | 0.03679 | -0.051 | 40.057
13.5 | 1.483 | 0.03933 | -0.051 | 37.717
14 | 1.488 | 0.04249 | -0.052 | 35.017
14.5 | 1.487 | 0.0456 | -0.052 | 32.623
15 | 1.483 | 0.04897 | -0.052 | 30.275
15.5 | 1.47 | 0.05318 | -0.052 | 27.644
16 | 1.45 | 0.0578 | -0.052 | 25.083
16.5 | 1.42 | 0.06509 | -0.052 | 21.819
17 | 1.38 | 0.07572 | -0.051 | 18.225
17.5 | 1.268 | 0.12146 | -0.043 | 10.44
18 | 1.229 | 0.13512 | -0.041 | 9.095
18.5 | 1.182 | 0.15375 | -0.036 | 7.691
19 | 1.151 | 0.1635 | -0.035 | 7.04

## 28. Re 500k Mach 0.10 (2)
BIGFOIL.COM POLAR EXPORT
NACA63-317 a=0.5
NACA63-317 a=0.5 |  |  |  | Cl Max: | 1.2705 | at alpha= | 19.5 | deg
XFOIL ncrit=9 |  |  |  | L/D Max: | 101.534 | at alpha= | 7.5 | deg
Re: | 500000 |  |  | Cd Min: | 0.21436 | at alpha= | -19.5 | deg
Mach: | 0.1 |  |  | Cl=0 at alpha= | -1.9728 | deg
|  |  |  | @ Cl=0.1, Cd= | 0.0089199
|  |  |  | @ Cl=0.4, Cd= | 0.0089703
|  |  |  | @ Cl=0.6, Cd= | 0.0091444
alpha (deg) | Cl | Cd | Cm | Cl/Cd
-19.5 | -0.6139 | 0.21436 | 0.0296 | -2.8639
-19 | -0.618 | 0.20157 | 0.0209 | -3.0659
-18.5 | -0.5889 | 0.19827 | 0.0197 | -2.9702
-18 | -0.5692 | 0.19275 | 0.0162 | -2.953
-17 | -0.8213 | 0.10154 | -0.0317 | -8.0884
-16.5 | -0.8955 | 0.07996 | -0.0461 | -11.1993
-16 | -0.9332 | 0.06731 | -0.054 | -13.8642
-15.5 | -0.9614 | 0.05747 | -0.0591 | -16.7287
-15 | -0.9778 | 0.05003 | -0.0622 | -19.5443
-14.5 | -0.9843 | 0.04428 | -0.064 | -22.229
-14 | -0.9797 | 0.03889 | -0.0645 | -25.1916
-13.5 | -0.9498 | 0.03531 | -0.0666 | -26.8989
-13 | -0.9374 | 0.03277 | -0.0643 | -28.6054
-12.5 | -0.9205 | 0.03035 | -0.0623 | -30.3295
-12 | -0.8985 | 0.02805 | -0.0602 | -32.0321
-11.5 | -0.8741 | 0.02612 | -0.058 | -33.4648
-11 | -0.8483 | 0.02377 | -0.0555 | -35.6878
-10.5 | -0.8246 | 0.02201 | -0.0524 | -37.4648
-10 | -0.798 | 0.02075 | -0.049 | -38.4578
-9.5 | -0.7624 | 0.01953 | -0.0468 | -39.0374
-9 | -0.729 | 0.01798 | -0.0443 | -40.5451
-8.5 | -0.6875 | 0.01683 | -0.0428 | -40.8497
-8 | -0.6419 | 0.01595 | -0.0416 | -40.2445
-7.5 | -0.5971 | 0.01482 | -0.0405 | -40.2901
-7 | -0.5488 | 0.01393 | -0.0397 | -39.397
-6.5 | -0.4987 | 0.01304 | -0.0392 | -38.2439
-6 | -0.449 | 0.01208 | -0.0388 | -37.1689
-5.5 | -0.399 | 0.01099 | -0.0386 | -36.3057
-5 | -0.3492 | 0.00987 | -0.0383 | -35.3799
-4.5 | -0.2943 | 0.00934 | -0.0385 | -31.5096
-4 | -0.237 | 0.00922 | -0.0388 | -25.705
-3.5 | -0.1787 | 0.00911 | -0.0392 | -19.6158
-3 | -0.1203 | 0.00909 | -0.0396 | -13.2343
-2.5 | -0.0615 | 0.00903 | -0.0402 | -6.8106
-2 | -0.0032 | 0.00897 | -0.0406 | -0.35674
-1.5 | 0.0556 | 0.00895 | -0.0411 | 6.2123
-1 | 0.1145 | 0.00891 | -0.0417 | 12.8507
-0.5 | 0.1734 | 0.00893 | -0.0422 | 19.4177
0 | 0.2323 | 0.0089 | -0.0428 | 26.1011
0.5 | 0.2909 | 0.00893 | -0.0434 | 32.5756
1 | 0.3496 | 0.00891 | -0.044 | 39.2368
1.5 | 0.4081 | 0.00898 | -0.0444 | 45.4454
2 | 0.4665 | 0.00899 | -0.045 | 51.891
2.5 | 0.5244 | 0.00907 | -0.0453 | 57.817
3 | 0.5821 | 0.00911 | -0.0457 | 63.8968
3.5 | 0.6394 | 0.00922 | -0.046 | 69.3492
4 | 0.6964 | 0.00927 | -0.0462 | 75.1241
4.5 | 0.7526 | 0.00937 | -0.0463 | 80.3202
5 | 0.8077 | 0.00943 | -0.0461 | 85.6522
5.5 | 0.8617 | 0.00952 | -0.0457 | 90.5147
6 | 0.9145 | 0.00967 | -0.0451 | 94.5708
6.5 | 0.9643 | 0.00982 | -0.0439 | 98.1976
7 | 1.0082 | 0.01006 | -0.0416 | 100.2187
7.5 | 1.059 | 0.01043 | -0.0409 | 101.534
8 | 1.1119 | 0.01128 | -0.0418 | 98.5727
8.5 | 1.1363 | 0.01283 | -0.038 | 88.5659
9 | 1.1368 | 0.01488 | -0.0308 | 76.3978
9.5 | 1.1385 | 0.01747 | -0.0254 | 65.1689
10 | 1.1425 | 0.02045 | -0.0212 | 55.868
10.5 | 1.1506 | 0.02349 | -0.018 | 48.9825
11 | 1.1581 | 0.0268 | -0.0153 | 43.2127
11.5 | 1.1647 | 0.0304 | -0.0129 | 38.3125
12 | 1.1725 | 0.0341 | -0.011 | 34.3842
12.5 | 1.1821 | 0.03792 | -0.0095 | 31.1735
13 | 1.1885 | 0.04226 | -0.0084 | 28.1235
13.5 | 1.2013 | 0.04627 | -0.0078 | 25.9628
14 | 1.2034 | 0.05152 | -0.0075 | 23.3579
14.5 | 1.2154 | 0.05598 | -0.0075 | 21.7113
15 | 1.2235 | 0.06104 | -0.0078 | 20.0442
15.5 | 1.2251 | 0.06696 | -0.0084 | 18.296
16 | 1.2365 | 0.07202 | -0.0093 | 17.1688
16.5 | 1.244 | 0.07769 | -0.0105 | 16.0124
17 | 1.2485 | 0.08377 | -0.0119 | 14.9039
17.5 | 1.2538 | 0.08993 | -0.0135 | 13.942
18 | 1.2597 | 0.09631 | -0.0156 | 13.0796
18.5 | 1.2645 | 0.10297 | -0.0181 | 12.2803
19 | 1.2685 | 0.10971 | -0.0208 | 11.5623
19.5 | 1.2705 | 0.11671 | -0.0236 | 10.886
20 | 1.2696 | 0.12476 | -0.0276 | 10.1763

## 29. Re 500k Mach 0.25 (1)
BIGFOIL.COM POLAR EXPORT
NACA63-317 a=0.5
NACA63-317 a=0.5 |  |  |  | Cl Max: | 1.437 | at alpha= | 12.5 | deg
JavaFoil+Calcfoil stall+Eppler ext transition |  |  |  | L/D Max: | 89.429 | at alpha= | 6.5 | deg
Re: | 500000 |  |  | Cd Min: | 0.00812 | at alpha= | -1 | deg
Mach: | 0.25 |  |  | Cl=0 at alpha= | -1.9683 | deg
|  |  |  | @ Cl=0.1, Cd= | 0.0081344
|  |  |  | @ Cl=0.4, Cd= | 0.0084944
|  |  |  | @ Cl=0.6, Cd= | 0.0089372
alpha (deg) | Cl | Cd | Cm | Cl/Cd
-19 | -0.604 | 0.21546 | -0.008 | -2.801
-18.5 | -0.66 | 0.20067 | -0.008 | -3.287
-18 | -0.712 | 0.18813 | -0.008 | -3.783
-17.5 | -0.759 | 0.16722 | -0.008 | -4.539
-17 | -0.802 | 0.15672 | -0.008 | -5.114
-16.5 | -0.839 | 0.14633 | -0.009 | -5.736
-16 | -0.87 | 0.13753 | -0.009 | -6.326
-15.5 | -0.892 | 0.12827 | -0.009 | -6.95
-15 | -0.907 | 0.11968 | -0.01 | -7.582
-14.5 | -0.913 | 0.11188 | -0.01 | -8.163
-14 | -0.914 | 0.10569 | -0.011 | -8.65
-13.5 | -0.91 | 0.09903 | -0.011 | -9.192
-13 | -0.903 | 0.09248 | -0.012 | -9.761
-12.5 | -0.888 | 0.08697 | -0.012 | -10.213
-12 | -0.874 | 0.08002 | -0.014 | -10.926
-11.5 | -0.855 | 0.07273 | -0.016 | -11.753
-11 | -0.861 | 0.0537 | -0.02 | -16.026
-10.5 | -0.909 | 0.02593 | -0.025 | -35.052
-10 | -0.879 | 0.02285 | -0.026 | -38.466
-9.5 | -0.844 | 0.02031 | -0.027 | -41.54
-9 | -0.802 | 0.01884 | -0.028 | -42.581
-8.5 | -0.757 | 0.01753 | -0.028 | -43.205
-8 | -0.71 | 0.01641 | -0.029 | -43.242
-7.5 | -0.66 | 0.01539 | -0.03 | -42.888
-7 | -0.608 | 0.01452 | -0.031 | -41.854
-6.5 | -0.553 | 0.01379 | -0.031 | -40.127
-6 | -0.498 | 0.01317 | -0.032 | -37.788
-5.5 | -0.444 | 0.01241 | -0.033 | -35.752
-5 | -0.382 | 0.01185 | -0.034 | -32.26
-4.5 | -0.32 | 0.00864 | -0.035 | -37.044
-4 | -0.258 | 0.00845 | -0.035 | -30.502
-3.5 | -0.195 | 0.00833 | -0.036 | -23.363
-3 | -0.131 | 0.00822 | -0.037 | -15.975
-2.5 | -0.068 | 0.00813 | -0.037 | -8.352
-2 | -0.004 | 0.00816 | -0.038 | -0.529
-1.5 | 0.059 | 0.00816 | -0.038 | 7.29
-1 | 0.123 | 0.00812 | -0.039 | 15.169
-0.5 | 0.187 | 0.00822 | -0.04 | 22.756
0 | 0.251 | 0.00828 | -0.04 | 30.302
0.5 | 0.315 | 0.00834 | -0.041 | 37.698
1 | 0.378 | 0.00846 | -0.042 | 44.723
1.5 | 0.442 | 0.00856 | -0.042 | 51.62
2 | 0.506 | 0.00878 | -0.043 | 57.57
2.5 | 0.562 | 0.00847 | -0.043 | 66.424
3 | 0.623 | 0.00922 | -0.044 | 67.502
3.5 | 0.683 | 0.00942 | -0.044 | 72.456
4 | 0.743 | 0.00955 | -0.045 | 77.72
4.5 | 0.802 | 0.00983 | -0.045 | 81.548
5 | 0.86 | 0.01015 | -0.046 | 84.726
5.5 | 0.918 | 0.01055 | -0.046 | 86.989
6 | 0.974 | 0.01102 | -0.047 | 88.332
6.5 | 1.028 | 0.0115 | -0.047 | 89.429
7 | 1.081 | 0.01212 | -0.048 | 89.217
7.5 | 1.133 | 0.01281 | -0.048 | 88.45
8 | 1.182 | 0.01368 | -0.049 | 86.46
8.5 | 1.214 | 0.02299 | -0.048 | 52.79
9 | 1.257 | 0.02443 | -0.049 | 51.441
9.5 | 1.296 | 0.02596 | -0.049 | 49.932
10 | 1.333 | 0.02766 | -0.05 | 48.179
10.5 | 1.365 | 0.02937 | -0.05 | 46.463
11 | 1.392 | 0.03135 | -0.051 | 44.408
11.5 | 1.415 | 0.03333 | -0.051 | 42.467
12 | 1.43 | 0.03553 | -0.051 | 40.248
12.5 | 1.437 | 0.0381 | -0.052 | 37.717
13 | 1.436 | 0.04118 | -0.052 | 34.875
13.5 | 1.428 | 0.04476 | -0.052 | 31.902
14 | 1.411 | 0.04874 | -0.052 | 28.952
14.5 | 1.383 | 0.05448 | -0.052 | 25.377
15 | 1.335 | 0.06479 | -0.051 | 20.603
15.5 | 1.202 | 0.10877 | -0.041 | 11.052
16 | 1.127 | 0.13209 | -0.031 | 8.53
16.5 | 1.077 | 0.14188 | -0.03 | 7.587
17 | 1.021 | 0.15266 | -0.028 | 6.687
17.5 | 0.961 | 0.16598 | -0.028 | 5.792

## 30. Re 500k Mach 0.25 (2)
BIGFOIL.COM POLAR EXPORT
NACA63-317 a=0.5
NACA63-317 a=0.5 |  |  |  | Cl Max: | 1.2192 | at alpha= | 18.5 | deg
XFOIL ncrit=9 |  |  |  | L/D Max: | 98.6338 | at alpha= | 7 | deg
Re: | 500000 |  |  | Cd Min: | 0.1973 | at alpha= | -18 | deg
Mach: | 0.25 |  |  | Cl=0 at alpha= | -1.9754 | deg
|  |  |  | @ Cl=0.1, Cd= | 0.0091257
|  |  |  | @ Cl=0.4, Cd= | 0.0091318
|  |  |  | @ Cl=0.6, Cd= | 0.0093569
alpha (deg) | Cl | Cd | Cm | Cl/Cd
-18 | -0.5697 | 0.1973 | 0.018 | -2.8875
-17.5 | -0.575 | 0.18401 | 0.0089 | -3.1248
-17 | -0.5473 | 0.17967 | 0.0072 | -3.0461
-16.5 | -0.526 | 0.17399 | 0.004 | -3.0232
-15.5 | -0.7793 | 0.08891 | -0.0435 | -8.765
-15 | -0.8256 | 0.07349 | -0.054 | -11.2342
-14.5 | -0.8582 | 0.06195 | -0.061 | -13.8531
-13.5 | -0.8753 | 0.04615 | -0.0708 | -18.9664
-13 | -0.88 | 0.04133 | -0.0703 | -21.292
-12.5 | -0.8765 | 0.03725 | -0.0695 | -23.5302
-12 | -0.8686 | 0.03337 | -0.068 | -26.0294
-11.5 | -0.8533 | 0.0302 | -0.0661 | -28.255
-11 | -0.8322 | 0.02764 | -0.0638 | -30.1085
-10.5 | -0.807 | 0.0248 | -0.0613 | -32.5403
-10 | -0.7812 | 0.02288 | -0.0585 | -34.1434
-9.5 | -0.7548 | 0.02118 | -0.0551 | -35.6374
-9 | -0.7244 | 0.01989 | -0.0515 | -36.4203
-8.5 | -0.6944 | 0.01806 | -0.0483 | -38.4496
-8 | -0.6519 | 0.01693 | -0.0463 | -38.5056
-7.5 | -0.6093 | 0.01568 | -0.0443 | -38.8584
-7 | -0.56 | 0.01476 | -0.0432 | -37.9404
-6.5 | -0.5108 | 0.01377 | -0.0421 | -37.0951
-6 | -0.4599 | 0.01274 | -0.0414 | -36.0989
-5.5 | -0.4087 | 0.01169 | -0.0408 | -34.9615
-5 | -0.358 | 0.01044 | -0.0404 | -34.2912
-4.5 | -0.3042 | 0.00958 | -0.0402 | -31.7537
-4 | -0.2449 | 0.00938 | -0.0404 | -26.1087
-3.5 | -0.1846 | 0.00929 | -0.0407 | -19.8708
-3 | -0.1245 | 0.00924 | -0.0411 | -13.474
-2.5 | -0.0636 | 0.00918 | -0.0415 | -6.9281
-2 | -0.003 | 0.0092 | -0.042 | -0.32609
-1.5 | 0.0579 | 0.00915 | -0.0425 | 6.3279
-0.5 | 0.1794 | 0.00908 | -0.0436 | 19.7577
0 | 0.2401 | 0.00908 | -0.0441 | 26.4427
0.5 | 0.3009 | 0.00908 | -0.0447 | 33.1388
1 | 0.3616 | 0.0091 | -0.0452 | 39.7363
1.5 | 0.422 | 0.00915 | -0.0458 | 46.1202
2 | 0.4823 | 0.00919 | -0.0462 | 52.481
2.5 | 0.5423 | 0.00928 | -0.0466 | 58.4375
3 | 0.6023 | 0.00936 | -0.047 | 64.3483
3.5 | 0.6614 | 0.00944 | -0.0472 | 70.0636
4 | 0.7203 | 0.00956 | -0.0473 | 75.3452
4.5 | 0.7786 | 0.00964 | -0.0472 | 80.7676
5 | 0.8358 | 0.00972 | -0.0469 | 85.9877
5.5 | 0.8912 | 0.00983 | -0.0462 | 90.6612
6 | 0.9457 | 0.01001 | -0.0454 | 94.4755
6.5 | 0.996 | 0.01023 | -0.0438 | 97.3607
7 | 1.0396 | 0.01054 | -0.0409 | 98.6338
7.5 | 1.0872 | 0.01103 | -0.0391 | 98.5675
8 | 1.1288 | 0.01231 | -0.0379 | 91.6978
8.5 | 1.1289 | 0.01436 | -0.0304 | 78.6142
9 | 1.1246 | 0.01733 | -0.0242 | 64.8932
9.5 | 1.1246 | 0.02069 | -0.0197 | 54.3548
10 | 1.1272 | 0.02426 | -0.0161 | 46.4633
10.5 | 1.132 | 0.02796 | -0.0131 | 40.4864
11 | 1.1365 | 0.03193 | -0.0107 | 35.5935
11.5 | 1.142 | 0.03609 | -0.0087 | 31.6431
12 | 1.1493 | 0.04043 | -0.0073 | 28.4269
12.5 | 1.1576 | 0.04496 | -0.0064 | 25.7473
13 | 1.1659 | 0.04972 | -0.0057 | 23.4493
13.5 | 1.172 | 0.05495 | -0.0056 | 21.3285
14 | 1.1788 | 0.06033 | -0.0057 | 19.5392
14.5 | 1.1868 | 0.0658 | -0.0061 | 18.0365
15 | 1.1895 | 0.07199 | -0.0069 | 16.5231
15.5 | 1.1981 | 0.07777 | -0.0079 | 15.4057
16 | 1.2057 | 0.08386 | -0.0093 | 14.3775
16.5 | 1.2108 | 0.09038 | -0.011 | 13.3968
17 | 1.2148 | 0.09711 | -0.0128 | 12.5095
17.5 | 1.2173 | 0.10458 | -0.0155 | 11.6399
18 | 1.2184 | 0.11235 | -0.0187 | 10.8447
18.5 | 1.2192 | 0.12022 | -0.0223 | 10.1414
19 | 1.213 | 0.12939 | -0.0268 | 9.3748
19.5 | 1.2014 | 0.14011 | -0.0329 | 8.5747
20 | 1.1874 | 0.15155 | -0.0399 | 7.835

## 31. Re 500k Mach 0.50 (1)
BIGFOIL.COM POLAR EXPORT
NACA63-317 a=0.5
NACA63-317 a=0.5 |  |  |  | Cl Max: | 1.293 | at alpha= | 9 | deg
JavaFoil+Calcfoil stall+Eppler ext transition |  |  |  | L/D Max: | 79.066 | at alpha= | 5.5 | deg
Re: | 500000 |  |  | Cd Min: | 0.00861 | at alpha= | -2 | deg
Mach: | 0.5 |  |  | Cl=0 at alpha= | -1.9648 | deg
|  |  |  | @ Cl=0.1, Cd= | 0.0086578
|  |  |  | @ Cl=0.4, Cd= | 0.0093283
|  |  |  | @ Cl=0.6, Cd= | 0.010055
alpha (deg) | Cl | Cd | Cm | Cl/Cd
-20 | -1.015 | 0.22894 | -0.011 | -4.435
-19.5 | -0.988 | 0.22364 | -0.011 | -4.419
-19 | -0.961 | 0.21854 | -0.012 | -4.4
-18.5 | -0.931 | 0.21344 | -0.011 | -4.361
-18 | -0.903 | 0.2052 | -0.012 | -4.402
-17.5 | -0.876 | 0.1993 | -0.012 | -4.395
-17 | -0.848 | 0.19618 | -0.012 | -4.324
-16.5 | -0.819 | 0.1903 | -0.012 | -4.302
-16 | -0.791 | 0.18209 | -0.012 | -4.343
-15.5 | -0.763 | 0.17785 | -0.012 | -4.29
-15 | -0.735 | 0.17337 | -0.013 | -4.242
-14.5 | -0.706 | 0.16186 | -0.012 | -4.365
-14 | -0.678 | 0.15644 | -0.013 | -4.336
-13.5 | -0.651 | 0.15241 | -0.013 | -4.268
-13 | -0.623 | 0.14456 | -0.013 | -4.308
-12.5 | -0.595 | 0.14178 | -0.013 | -4.194
-12 | -0.566 | 0.13269 | -0.013 | -4.264
-11.5 | -0.538 | 0.12779 | -0.013 | -4.209
-11 | -0.51 | 0.12052 | -0.013 | -4.231
-10.5 | -0.482 | 0.11228 | -0.013 | -4.29
-10 | -0.453 | 0.10287 | -0.013 | -4.406
-9.5 | -0.554 | 0.07729 | -0.013 | -7.166
-9 | -0.639 | 0.06499 | -0.015 | -9.834
-8.5 | -0.642 | 0.05864 | -0.017 | -10.944
-8 | -0.721 | 0.02275 | -0.031 | -31.707
-7.5 | -0.69 | 0.01992 | -0.033 | -34.612
-7 | -0.645 | 0.01829 | -0.034 | -35.279
-6.5 | -0.594 | 0.01686 | -0.034 | -35.226
-6 | -0.537 | 0.01575 | -0.035 | -34.127
-5.5 | -0.478 | 0.01474 | -0.036 | -32.407
-5 | -0.415 | 0.0139 | -0.037 | -29.871
-4.5 | -0.35 | 0.01308 | -0.038 | -26.788
-4 | -0.287 | 0.0091 | -0.039 | -31.554
-3.5 | -0.217 | 0.00889 | -0.04 | -24.427
-3 | -0.147 | 0.0087 | -0.041 | -16.857
-2.5 | -0.076 | 0.00869 | -0.042 | -8.734
-2 | -0.005 | 0.00861 | -0.042 | -0.561
-1.5 | 0.066 | 0.00862 | -0.043 | 7.708
-1 | 0.138 | 0.0087 | -0.044 | 15.836
-0.5 | 0.209 | 0.00878 | -0.044 | 23.815
0 | 0.278 | 0.00864 | -0.045 | 32.163
0.5 | 0.347 | 0.00919 | -0.045 | 37.762
1 | 0.416 | 0.00937 | -0.046 | 44.397
1.5 | 0.485 | 0.00958 | -0.046 | 50.602
2 | 0.553 | 0.00986 | -0.047 | 56.132
2.5 | 0.618 | 0.01013 | -0.048 | 60.99
3 | 0.685 | 0.01048 | -0.048 | 65.39
3.5 | 0.752 | 0.01087 | -0.049 | 69.161
4 | 0.817 | 0.01127 | -0.049 | 72.541
4.5 | 0.882 | 0.01159 | -0.05 | 76.14
5 | 0.946 | 0.01211 | -0.05 | 78.108
5.5 | 1.007 | 0.01274 | -0.051 | 79.066
6 | 1.067 | 0.01351 | -0.052 | 78.948
6.5 | 1.123 | 0.01438 | -0.052 | 78.115
7 | 1.176 | 0.01546 | -0.053 | 76.019
7.5 | 1.21 | 0.02645 | -0.052 | 45.753
8 | 1.252 | 0.0285 | -0.053 | 43.914
8.5 | 1.28 | 0.03103 | -0.053 | 41.264
9 | 1.293 | 0.0338 | -0.054 | 38.264
9.5 | 1.279 | 0.03703 | -0.054 | 34.534
10 | 1.207 | 0.04175 | -0.054 | 28.9
10.5 | 0.697 | 0.08596 | -0.023 | 8.103
11 | 0.724 | 0.11463 | -0.024 | 6.316
11.5 | 0.751 | 0.11895 | -0.024 | 6.315
12 | 0.78 | 0.13544 | -0.027 | 5.756
12.5 | 0.807 | 0.13654 | -0.027 | 5.908
13 | 0.834 | 0.14331 | -0.028 | 5.819
13.5 | 0.863 | 0.15012 | -0.03 | 5.746
14 | 0.89 | 0.15554 | -0.031 | 5.719

## 32. Re 500k Mach 0.50 (2)
BIGFOIL.COM POLAR EXPORT
NACA63-317 a=0.5
NACA63-317 a=0.5 |  |  |  | Cl Max: | 1.1206 | at alpha= | 7.5 | deg
XFOIL ncrit=9 |  |  |  | L/D Max: | 88.6 | at alpha= | 6 | deg
Re: | 500000 |  |  | Cd Min: | 0.24821 | at alpha= | -20 | deg
Mach: | 0.5 |  |  | Cl=0 at alpha= | -1.9763 | deg
|  |  |  | @ Cl=0.1, Cd= | 0.00995
|  |  |  | @ Cl=0.4, Cd= | 0.010074
|  |  |  | @ Cl=0.6, Cd= | 0.010385
alpha (deg) | Cl | Cd | Cm | Cl/Cd
-20 | -0.6838 | 0.24821 | 0.0435 | -2.7549
-19.5 | -0.6544 | 0.24109 | 0.0403 | -2.7143
-19 | -0.6307 | 0.23344 | 0.0352 | -2.7018
-18.5 | -0.6144 | 0.22306 | 0.0282 | -2.7544
-18 | -0.5865 | 0.21657 | 0.0244 | -2.7081
-17.5 | -0.5784 | 0.206 | 0.0153 | -2.8078
-17 | -0.5478 | 0.19835 | 0.0123 | -2.7618
-15.5 | -0.4915 | 0.17344 | -0.0034 | -2.8338
-15 | -0.4676 | 0.16748 | -0.0057 | -2.792
-14.5 | -0.4699 | 0.15576 | -0.0142 | -3.0168
-14 | -0.4481 | 0.14715 | -0.0163 | -3.0452
-13.5 | -0.4439 | 0.13605 | -0.0221 | -3.2628
-13 | -0.4495 | 0.1229 | -0.0294 | -3.6574
-12.5 | -0.46 | 0.10997 | -0.0366 | -4.183
-12 | -0.5 | 0.09178 | -0.0477 | -5.4478
-11.5 | -0.5495 | 0.07407 | -0.0602 | -7.4187
-11 | -0.589 | 0.06069 | -0.0696 | -9.7051
-10.5 | -0.6185 | 0.0504 | -0.0759 | -12.2718
-10 | -0.641 | 0.04204 | -0.0795 | -15.2474
-9.5 | -0.6525 | 0.03534 | -0.0804 | -18.4635
-9 | -0.6487 | 0.03029 | -0.0793 | -21.4163
-8.5 | -0.6347 | 0.02634 | -0.0767 | -24.0964
-8 | -0.6104 | 0.02337 | -0.0737 | -26.119
-7.5 | -0.5835 | 0.02088 | -0.0699 | -27.9454
-7 | -0.5645 | 0.01859 | -0.0648 | -30.3658
-6 | -0.4939 | 0.01551 | -0.0559 | -31.844
-5.5 | -0.4435 | 0.0143 | -0.0531 | -31.014
-5 | -0.3892 | 0.01306 | -0.0512 | -29.8009
-4.5 | -0.3356 | 0.01165 | -0.0495 | -28.8069
-4 | -0.2797 | 0.01034 | -0.0483 | -27.0503
-3.5 | -0.2125 | 0.01003 | -0.0478 | -21.1864
-3 | -0.1429 | 0.01001 | -0.0478 | -14.2757
-2.5 | -0.073 | 0.00996 | -0.0479 | -7.3293
-2 | -0.0033 | 0.00996 | -0.0481 | -0.33133
-1.5 | 0.0664 | 0.00995 | -0.0484 | 6.6734
-1 | 0.136 | 0.00995 | -0.0489 | 13.6683
-0.5 | 0.2057 | 0.00993 | -0.0494 | 20.715
0 | 0.2753 | 0.00998 | -0.0499 | 27.5852
0.5 | 0.3447 | 0.01001 | -0.0504 | 34.4356
1 | 0.4137 | 0.01009 | -0.0508 | 41.001
1.5 | 0.4827 | 0.01016 | -0.0512 | 47.5098
2 | 0.5514 | 0.0103 | -0.0515 | 53.534
2.5 | 0.6201 | 0.01042 | -0.0516 | 59.5106
3 | 0.688 | 0.01061 | -0.0516 | 64.8445
3.5 | 0.7563 | 0.01075 | -0.0513 | 70.3535
4 | 0.8221 | 0.01093 | -0.0507 | 75.215
4.5 | 0.8876 | 0.01116 | -0.0497 | 79.5341
5 | 0.9499 | 0.01133 | -0.0479 | 83.8394
5.5 | 1.0091 | 0.0116 | -0.0456 | 86.9914
6 | 1.0632 | 0.012 | -0.0423 | 88.6
6.5 | 1.0998 | 0.01258 | -0.0364 | 87.4245
7 | 1.1041 | 0.01369 | -0.0262 | 80.6501
7.5 | 1.1206 | 0.01637 | -0.0221 | 68.4545
8 | 1.1067 | 0.02077 | -0.0163 | 53.2836
8.5 | 1.0887 | 0.02595 | -0.0113 | 41.9538
9 | 1.0756 | 0.03133 | -0.0076 | 34.3313
10 | 1.0672 | 0.04243 | -0.0033 | 25.152
10.5 | 1.0681 | 0.04822 | -0.0021 | 22.1506
11 | 1.0703 | 0.05429 | -0.0014 | 19.7145
11.5 | 1.0744 | 0.06054 | -0.0013 | 17.7469
12 | 1.0782 | 0.06712 | -0.0015 | 16.0638
12.5 | 1.0817 | 0.07403 | -0.0023 | 14.6116

## 33. Re 750k Mach 0.00 (1)
BIGFOIL.COM POLAR EXPORT
NACA63-317 a=0.5
NACA63-317 a=0.5 |  |  |  | Cl Max: | 1.505 | at alpha= | 14.5 | deg
JavaFoil+Calcfoil stall+Eppler ext transition |  |  |  | L/D Max: | 105.582 | at alpha= | 7 | deg
Re: | 750000 |  |  | Cd Min: | 0.00718 | at alpha= | -1.5 | deg
Mach: | 0 |  |  | Cl=0 at alpha= | -1.9677 | deg
|  |  |  | @ Cl=0.1, Cd= | 0.0071938
|  |  |  | @ Cl=0.4, Cd= | 0.0074503
|  |  |  | @ Cl=0.6, Cd= | 0.0078454
alpha (deg) | Cl | Cd | Cm | Cl/Cd
-19 | -0.965 | 0.16017 | -0.009 | -6.025
-18.5 | -0.98 | 0.1521 | -0.009 | -6.441
-18 | -0.993 | 0.14432 | -0.009 | -6.881
-17.5 | -1.003 | 0.13747 | -0.01 | -7.298
-17 | -1.01 | 0.13218 | -0.01 | -7.643
-16.5 | -1.017 | 0.12404 | -0.01 | -8.197
-16 | -1.019 | 0.11657 | -0.011 | -8.738
-15.5 | -1.02 | 0.10685 | -0.012 | -9.549
-15 | -1.017 | 0.09889 | -0.013 | -10.281
-14.5 | -1.012 | 0.08862 | -0.014 | -11.421
-14 | -1.063 | 0.05259 | -0.019 | -20.209
-13.5 | -1.054 | 0.04567 | -0.02 | -23.068
-13 | -1.056 | 0.035 | -0.021 | -30.167
-12.5 | -1.046 | 0.02841 | -0.022 | -36.817
-12 | -1.023 | 0.02544 | -0.023 | -40.198
-11.5 | -0.991 | 0.02345 | -0.024 | -42.257
-11 | -0.959 | 0.02123 | -0.024 | -45.157
-10.5 | -0.922 | 0.01953 | -0.025 | -47.215
-10 | -0.883 | 0.01805 | -0.026 | -48.892
-9.5 | -0.841 | 0.01667 | -0.026 | -50.46
-9 | -0.796 | 0.0156 | -0.027 | -51.064
-8.5 | -0.75 | 0.0147 | -0.028 | -51.004
-8 | -0.701 | 0.01388 | -0.029 | -50.478
-7.5 | -0.65 | 0.01315 | -0.029 | -49.457
-7 | -0.598 | 0.01174 | -0.03 | -50.926
-6.5 | -0.548 | 0.01181 | -0.031 | -46.353
-6 | -0.489 | 0.01139 | -0.032 | -42.96
-5.5 | -0.43 | 0.01093 | -0.032 | -39.382
-5 | -0.371 | 0.01058 | -0.033 | -35.049
-4.5 | -0.31 | 0.00758 | -0.034 | -40.955
-4 | -0.25 | 0.00745 | -0.034 | -33.507
-3.5 | -0.189 | 0.00731 | -0.035 | -25.813
-3 | -0.127 | 0.00728 | -0.035 | -17.481
-2.5 | -0.066 | 0.00721 | -0.036 | -9.124
-2 | -0.004 | 0.00719 | -0.037 | -0.582
-1.5 | 0.058 | 0.00718 | -0.037 | 8.021
-1 | 0.119 | 0.0072 | -0.038 | 16.573
-0.5 | 0.181 | 0.00721 | -0.039 | 25.125
0 | 0.243 | 0.00726 | -0.039 | 33.433
0.5 | 0.305 | 0.00734 | -0.04 | 41.482
1 | 0.366 | 0.00739 | -0.04 | 49.55
1.5 | 0.428 | 0.0075 | -0.041 | 57.078
2 | 0.49 | 0.00762 | -0.042 | 64.242
2.5 | 0.549 | 0.00772 | -0.042 | 71.158
3 | 0.61 | 0.00787 | -0.043 | 77.528
3.5 | 0.671 | 0.0079 | -0.044 | 84.977
4 | 0.732 | 0.00804 | -0.044 | 91.022
4.5 | 0.787 | 0.00792 | -0.044 | 99.435
5 | 0.844 | 0.00855 | -0.045 | 98.67
5.5 | 0.899 | 0.00885 | -0.045 | 101.567
6 | 0.954 | 0.0092 | -0.046 | 103.687
6.5 | 1.008 | 0.00957 | -0.046 | 105.363
7 | 1.061 | 0.01004 | -0.047 | 105.582
7.5 | 1.112 | 0.01056 | -0.047 | 105.278
8 | 1.161 | 0.0113 | -0.048 | 102.734
8.5 | 1.19 | 0.01962 | -0.047 | 60.678
9 | 1.235 | 0.02075 | -0.048 | 59.515
9.5 | 1.277 | 0.022 | -0.048 | 58.053
10 | 1.317 | 0.02327 | -0.049 | 56.595
10.5 | 1.354 | 0.02464 | -0.049 | 54.936
11 | 1.388 | 0.0261 | -0.05 | 53.175
11.5 | 1.419 | 0.02755 | -0.05 | 51.507
12 | 1.445 | 0.0292 | -0.05 | 49.478
12.5 | 1.465 | 0.03119 | -0.051 | 46.984
13 | 1.482 | 0.03329 | -0.051 | 44.515
13.5 | 1.494 | 0.03549 | -0.051 | 42.1
14 | 1.501 | 0.03812 | -0.052 | 39.392
14.5 | 1.505 | 0.04065 | -0.052 | 37.03
15 | 1.504 | 0.04338 | -0.052 | 34.677
15.5 | 1.497 | 0.0466 | -0.053 | 32.126
16 | 1.482 | 0.05071 | -0.053 | 29.222
16.5 | 1.463 | 0.05495 | -0.053 | 26.622
17 | 1.44 | 0.05962 | -0.053 | 24.149
17.5 | 1.411 | 0.06555 | -0.053 | 21.518
18 | 1.379 | 0.07235 | -0.053 | 19.061
18.5 | 1.341 | 0.08093 | -0.052 | 16.571
19 | 1.292 | 0.09536 | -0.051 | 13.552
19.5 | 1.201 | 0.14078 | -0.044 | 8.529

## 34. Re 750k Mach 0.00 (2)
BIGFOIL.COM POLAR EXPORT
NACA63-317 a=0.5
NACA63-317 a=0.5 |  |  |  | Cl Max: | 1.3157 | at alpha= | 18.5 | deg
XFOIL ncrit=9 |  |  |  | L/D Max: | 113.053 | at alpha= | 7 | deg
Re: | 750000 |  |  | Cd Min: | 0.11785 | at alpha= | 20 | deg
Mach: | 0 |  |  | Cl=0 at alpha= | -1.9704 | deg
|  |  |  | @ Cl=0.1, Cd= | 0.0075273
|  |  |  | @ Cl=0.4, Cd= | 0.0075328
|  |  |  | @ Cl=0.6, Cd= | 0.0076534
alpha (deg) | Cl | Cd | Cm | Cl/Cd
-19 | -0.973 | 0.10553 | -0.0259 | -9.2201
-18.5 | -1.0069 | 0.09099 | -0.0352 | -11.0661
-18 | -1.0264 | 0.07993 | -0.042 | -12.8412
-17.5 | -1.0408 | 0.07045 | -0.0474 | -14.7736
-17 | -1.0499 | 0.06236 | -0.0517 | -16.8361
-16.5 | -1.0526 | 0.05567 | -0.0549 | -18.9078
-16 | -1.051 | 0.04993 | -0.0574 | -21.0495
-15.5 | -1.0472 | 0.04482 | -0.059 | -23.3646
-15 | -1.0381 | 0.04052 | -0.0603 | -25.6194
-14 | -1.0066 | 0.03269 | -0.0618 | -30.7923
-13.5 | -0.993 | 0.03004 | -0.0602 | -33.0559
-13 | -0.9752 | 0.02765 | -0.0587 | -35.2694
-12.5 | -0.9542 | 0.02557 | -0.057 | -37.3172
-12 | -0.9321 | 0.02365 | -0.055 | -39.4123
-11.5 | -0.9085 | 0.022 | -0.0525 | -41.2955
-11 | -0.8998 | 0.01976 | -0.0477 | -45.5364
-10.5 | -0.8727 | 0.01856 | -0.0445 | -47.0205
-10 | -0.8349 | 0.01755 | -0.0426 | -47.5726
-9.5 | -0.7917 | 0.01671 | -0.0413 | -47.3788
-9 | -0.7528 | 0.01539 | -0.0395 | -48.9149
-8.5 | -0.706 | 0.01459 | -0.0387 | -48.3893
-8 | -0.6566 | 0.01384 | -0.0381 | -47.4422
-7 | -0.5559 | 0.01231 | -0.0373 | -45.1584
-6 | -0.4515 | 0.01087 | -0.037 | -41.5363
-5.5 | -0.399 | 0.01013 | -0.037 | -39.388
-5 | -0.3469 | 0.00916 | -0.0372 | -37.8712
-4.5 | -0.2941 | 0.00828 | -0.0373 | -35.5193
-4 | -0.2375 | 0.00793 | -0.0377 | -29.9496
-3.5 | -0.1793 | 0.00777 | -0.0383 | -23.0759
-3 | -0.121 | 0.0077 | -0.0388 | -15.7143
-2.5 | -0.0621 | 0.00762 | -0.0394 | -8.1496
-2 | -0.0035 | 0.00762 | -0.04 | -0.45932
-1.5 | 0.0556 | 0.00755 | -0.0407 | 7.3642
-1 | 0.1143 | 0.00752 | -0.0413 | 15.1995
-0.5 | 0.1733 | 0.0075 | -0.0419 | 23.1067
0 | 0.2322 | 0.00748 | -0.0426 | 31.0428
0.5 | 0.2911 | 0.0075 | -0.0433 | 38.8133
1 | 0.3499 | 0.00749 | -0.0439 | 46.7156
1.5 | 0.4084 | 0.00754 | -0.0445 | 54.1645
2 | 0.4669 | 0.00753 | -0.0452 | 62.0053
2.5 | 0.525 | 0.00761 | -0.0457 | 68.9882
3 | 0.5831 | 0.00763 | -0.0462 | 76.422
3.5 | 0.6409 | 0.00771 | -0.0467 | 83.1258
4 | 0.6981 | 0.00782 | -0.0471 | 89.2711
4.5 | 0.7551 | 0.00788 | -0.0475 | 95.8249
5 | 0.811 | 0.008 | -0.0476 | 101.375
5.5 | 0.8667 | 0.00815 | -0.0478 | 106.3436
6 | 0.9212 | 0.00836 | -0.0477 | 110.1914
6.5 | 0.9727 | 0.00866 | -0.0472 | 112.321
7 | 1.022 | 0.00904 | -0.0463 | 113.0531
7.5 | 1.0644 | 0.00965 | -0.0443 | 110.3005
8 | 1.095 | 0.01071 | -0.0405 | 102.2409
8.5 | 1.1286 | 0.01242 | -0.0388 | 90.8696
9 | 1.1359 | 0.01417 | -0.0324 | 80.1623
9.5 | 1.1458 | 0.01622 | -0.0275 | 70.6412
10 | 1.1585 | 0.01851 | -0.0238 | 62.5878
10.5 | 1.1723 | 0.02099 | -0.0206 | 55.8504
11 | 1.1835 | 0.02385 | -0.0177 | 49.6226
11.5 | 1.1955 | 0.02684 | -0.0153 | 44.5417
12 | 1.2088 | 0.0299 | -0.0133 | 40.4281
12.5 | 1.222 | 0.03313 | -0.0116 | 36.885
13 | 1.2376 | 0.03634 | -0.0104 | 34.0561
13.5 | 1.249 | 0.04013 | -0.0094 | 31.1238
14 | 1.2597 | 0.04419 | -0.0087 | 28.5064
14.5 | 1.2738 | 0.04808 | -0.0083 | 26.4933
15 | 1.2798 | 0.05299 | -0.0082 | 24.1517
15.5 | 1.2866 | 0.05804 | -0.0085 | 22.1675
16 | 1.2973 | 0.06283 | -0.009 | 20.6478
16.5 | 1.3049 | 0.06818 | -0.0099 | 19.139
17 | 1.3016 | 0.07508 | -0.0114 | 17.3362
17.5 | 1.3066 | 0.08118 | -0.013 | 16.0951
18 | 1.3115 | 0.08747 | -0.0149 | 14.9937
18.5 | 1.3157 | 0.09407 | -0.0172 | 13.9864
19 | 1.3143 | 0.10163 | -0.0202 | 12.9322
19.5 | 1.305 | 0.11039 | -0.0236 | 11.8217
20 | 1.3066 | 0.11785 | -0.0271 | 11.087

## 35. Re 750k Mach 0.10 (1)
BIGFOIL.COM POLAR EXPORT
NACA63-317 a=0.5
NACA63-317 a=0.5 |  |  |  | Cl Max: | 1.494 | at alpha= | 14.5 | deg
JavaFoil+Calcfoil stall+Eppler ext transition |  |  |  | L/D Max: | 104.953 | at alpha= | 7 | deg
Re: | 750000 |  |  | Cd Min: | 0.00718 | at alpha= | -1.5 | deg
Mach: | 0.1 |  |  | Cl=0 at alpha= | -1.9677 | deg
|  |  |  | @ Cl=0.1, Cd= | 0.0071935
|  |  |  | @ Cl=0.4, Cd= | 0.0074764
|  |  |  | @ Cl=0.6, Cd= | 0.0078559
alpha (deg) | Cl | Cd | Cm | Cl/Cd
-18 | -0.964 | 0.14768 | -0.009 | -6.528
-17.5 | -0.978 | 0.13978 | -0.009 | -6.996
-17 | -0.989 | 0.13277 | -0.01 | -7.452
-16.5 | -0.998 | 0.12555 | -0.01 | -7.947
-16 | -1.002 | 0.11875 | -0.011 | -8.439
-15.5 | -1.004 | 0.11057 | -0.012 | -9.084
-15 | -1.001 | 0.10314 | -0.012 | -9.707
-14.5 | -0.994 | 0.09537 | -0.013 | -10.419
-14 | -1.008 | 0.07492 | -0.016 | -13.461
-13.5 | -1.009 | 0.06258 | -0.018 | -16.121
-13 | -1.044 | 0.03813 | -0.021 | -27.377
-12.5 | -1.04 | 0.0297 | -0.022 | -35.033
-12 | -1.02 | 0.0262 | -0.023 | -38.913
-11.5 | -0.99 | 0.02395 | -0.024 | -41.335
-11 | -0.958 | 0.02166 | -0.024 | -44.249
-10.5 | -0.922 | 0.01999 | -0.025 | -46.124
-10 | -0.884 | 0.0183 | -0.026 | -48.301
-9.5 | -0.843 | 0.0169 | -0.027 | -49.859
-9 | -0.798 | 0.01578 | -0.027 | -50.581
-8.5 | -0.752 | 0.01486 | -0.028 | -50.599
-8 | -0.703 | 0.01402 | -0.029 | -50.146
-7.5 | -0.652 | 0.01325 | -0.029 | -49.21
-7 | -0.6 | 0.01266 | -0.03 | -47.393
-6.5 | -0.55 | 0.01185 | -0.031 | -46.415
-6 | -0.492 | 0.01144 | -0.032 | -42.986
-5.5 | -0.432 | 0.01109 | -0.032 | -39
-5 | -0.373 | 0.0106 | -0.033 | -35.143
-4.5 | -0.312 | 0.0076 | -0.034 | -41.056
-4 | -0.251 | 0.00746 | -0.034 | -33.623
-3.5 | -0.189 | 0.00735 | -0.035 | -25.774
-3 | -0.128 | 0.00728 | -0.036 | -17.556
-2.5 | -0.066 | 0.00721 | -0.036 | -9.164
-2 | -0.004 | 0.00719 | -0.037 | -0.584
-1.5 | 0.058 | 0.00718 | -0.037 | 8.064
-1 | 0.12 | 0.0072 | -0.038 | 16.654
-0.5 | 0.182 | 0.00721 | -0.039 | 25.224
0 | 0.244 | 0.00728 | -0.039 | 33.547
0.5 | 0.306 | 0.00735 | -0.04 | 41.643
1 | 0.368 | 0.00743 | -0.041 | 49.518
1.5 | 0.43 | 0.00752 | -0.041 | 57.19
2 | 0.492 | 0.00763 | -0.042 | 64.502
2.5 | 0.552 | 0.00773 | -0.043 | 71.385
3 | 0.613 | 0.00789 | -0.043 | 77.747
3.5 | 0.675 | 0.00798 | -0.044 | 84.602
4 | 0.736 | 0.00812 | -0.044 | 90.633
4.5 | 0.79 | 0.00834 | -0.045 | 94.729
5 | 0.847 | 0.00861 | -0.045 | 98.387
5.5 | 0.903 | 0.00892 | -0.046 | 101.254
6 | 0.958 | 0.00928 | -0.046 | 103.276
6.5 | 1.012 | 0.00964 | -0.047 | 104.949
7 | 1.065 | 0.01015 | -0.047 | 104.953
7.5 | 1.116 | 0.01066 | -0.047 | 104.701
8 | 1.165 | 0.01145 | -0.048 | 101.762
8.5 | 1.194 | 0.01985 | -0.048 | 60.166
9 | 1.239 | 0.02098 | -0.048 | 59.049
9.5 | 1.281 | 0.02226 | -0.048 | 57.539
10 | 1.32 | 0.02356 | -0.049 | 56.031
10.5 | 1.357 | 0.02497 | -0.049 | 54.323
11 | 1.39 | 0.0265 | -0.05 | 52.462
11.5 | 1.42 | 0.02789 | -0.05 | 50.924
12 | 1.445 | 0.02967 | -0.051 | 48.69
12.5 | 1.464 | 0.0317 | -0.051 | 46.166
13 | 1.478 | 0.03379 | -0.051 | 43.755
13.5 | 1.489 | 0.0361 | -0.052 | 41.233
14 | 1.493 | 0.03895 | -0.052 | 38.337
14.5 | 1.494 | 0.04168 | -0.052 | 35.836
15 | 1.49 | 0.04466 | -0.053 | 33.354
15.5 | 1.478 | 0.04828 | -0.053 | 30.616
16 | 1.46 | 0.05189 | -0.053 | 28.138
16.5 | 1.435 | 0.05696 | -0.053 | 25.197
17 | 1.405 | 0.06277 | -0.053 | 22.391
17.5 | 1.367 | 0.07124 | -0.053 | 19.191
18 | 1.332 | 0.07754 | -0.052 | 17.18
18.5 | 1.279 | 0.09257 | -0.051 | 13.815
19 | 1.206 | 0.12113 | -0.047 | 9.959
19.5 | 1.136 | 0.1553 | -0.041 | 7.315

## 36. Re 750k Mach 0.10 (2)
BIGFOIL.COM POLAR EXPORT
NACA63-317 a=0.5
NACA63-317 a=0.5 |  |  |  | Cl Max: | 1.3049 | at alpha= | 18.5 | deg
XFOIL ncrit=9 |  |  |  | L/D Max: | 112.585 | at alpha= | 7 | deg
Re: | 750000 |  |  | Cd Min: | 0.21355 | at alpha= | -20 | deg
Mach: | 0.1 |  |  | Cl=0 at alpha= | -1.9714 | deg
|  |  |  | @ Cl=0.1, Cd= | 0.0075625
|  |  |  | @ Cl=0.4, Cd= | 0.0075525
|  |  |  | @ Cl=0.6, Cd= | 0.0076781
alpha (deg) | Cl | Cd | Cm | Cl/Cd
-20 | -0.6474 | 0.21355 | 0.0308 | -3.0316
-19.5 | -0.6235 | 0.21001 | 0.0284 | -2.9689
-18.5 | -0.9457 | 0.10392 | -0.0279 | -9.1003
-18 | -0.9811 | 0.08907 | -0.0374 | -11.0149
-17.5 | -1.0047 | 0.07741 | -0.0445 | -12.9789
-17 | -1.0206 | 0.06782 | -0.0499 | -15.0487
-16.5 | -1.0284 | 0.06002 | -0.0541 | -17.1343
-16 | -1.031 | 0.05341 | -0.0573 | -19.3035
-15.5 | -1.0314 | 0.04756 | -0.0594 | -21.6863
-15 | -1.0258 | 0.0427 | -0.061 | -24.0234
-14 | -0.9986 | 0.03416 | -0.0631 | -29.233
-13.5 | -0.9863 | 0.03129 | -0.0616 | -31.5213
-13 | -0.9694 | 0.0287 | -0.0602 | -33.777
-12.5 | -0.9492 | 0.02646 | -0.0587 | -35.873
-12 | -0.9278 | 0.02436 | -0.0567 | -38.087
-11.5 | -0.9032 | 0.02267 | -0.0545 | -39.8412
-11 | -0.8932 | 0.02026 | -0.0502 | -44.0869
-10.5 | -0.8719 | 0.01892 | -0.0461 | -46.0835
-10 | -0.8359 | 0.01784 | -0.0439 | -46.8554
-9.5 | -0.7941 | 0.01693 | -0.0423 | -46.9049
-9 | -0.755 | 0.01562 | -0.0405 | -48.3355
-8 | -0.6588 | 0.01405 | -0.0389 | -46.8897
-7.5 | -0.6106 | 0.01315 | -0.0382 | -46.4335
-7 | -0.5588 | 0.01242 | -0.0378 | -44.9919
-6.5 | -0.5065 | 0.01176 | -0.0376 | -43.0697
-6 | -0.4539 | 0.01096 | -0.0375 | -41.4142
-5 | -0.3485 | 0.00927 | -0.0375 | -37.5944
-4.5 | -0.2958 | 0.00835 | -0.0376 | -35.4251
-4 | -0.2389 | 0.00796 | -0.038 | -30.0126
-3.5 | -0.1805 | 0.0078 | -0.0385 | -23.141
-3 | -0.1217 | 0.00772 | -0.0391 | -15.7642
-2.5 | -0.0624 | 0.00765 | -0.0397 | -8.1569
-2 | -0.0034 | 0.00763 | -0.0403 | -0.44561
-1.5 | 0.056 | 0.00757 | -0.0409 | 7.3976
-1 | 0.115 | 0.00756 | -0.0415 | 15.2116
-0.5 | 0.1745 | 0.00752 | -0.0422 | 23.2048
0 | 0.2337 | 0.00751 | -0.0428 | 31.1185
0.5 | 0.293 | 0.00753 | -0.0435 | 38.911
1 | 0.3522 | 0.00752 | -0.0442 | 46.8351
1.5 | 0.411 | 0.00756 | -0.0448 | 54.3651
2 | 0.4699 | 0.00756 | -0.0454 | 62.1561
2.5 | 0.5284 | 0.00763 | -0.0459 | 69.2529
3 | 0.5868 | 0.00766 | -0.0465 | 76.6057
3.5 | 0.645 | 0.00774 | -0.0469 | 83.3333
4 | 0.7025 | 0.00787 | -0.0473 | 89.263
4.5 | 0.7598 | 0.00793 | -0.0476 | 95.8134
5 | 0.8161 | 0.00805 | -0.0478 | 101.3789
5.5 | 0.8721 | 0.00821 | -0.0479 | 106.2241
6 | 0.9268 | 0.00842 | -0.0478 | 110.0713
6.5 | 0.9786 | 0.00873 | -0.0472 | 112.0962
7 | 1.0279 | 0.00913 | -0.0462 | 112.5849
7.5 | 1.0697 | 0.00978 | -0.044 | 109.3763
8 | 1.0989 | 0.01092 | -0.04 | 100.6319
8.5 | 1.1292 | 0.01268 | -0.0376 | 89.0536
9 | 1.1341 | 0.01451 | -0.031 | 78.1599
9.5 | 1.1435 | 0.01672 | -0.0263 | 68.3911
10 | 1.1557 | 0.01914 | -0.0226 | 60.3814
10.5 | 1.1688 | 0.02176 | -0.0195 | 53.7132
11 | 1.1794 | 0.02474 | -0.0167 | 47.6718
11.5 | 1.1926 | 0.02773 | -0.0144 | 43.0076
12 | 1.2058 | 0.03087 | -0.0124 | 39.0606
12.5 | 1.2165 | 0.03439 | -0.0107 | 35.3737
13 | 1.2335 | 0.03762 | -0.0096 | 32.7884
13.5 | 1.2425 | 0.04174 | -0.0086 | 29.7676
14 | 1.2555 | 0.04571 | -0.008 | 27.4666
14.5 | 1.2681 | 0.04985 | -0.0078 | 25.4383
15 | 1.2703 | 0.05533 | -0.0078 | 22.9586
15.5 | 1.2802 | 0.06016 | -0.0081 | 21.2799
16 | 1.29 | 0.0652 | -0.0088 | 19.7853
16.5 | 1.2959 | 0.07088 | -0.0098 | 18.283
17 | 1.2894 | 0.07836 | -0.0115 | 16.4548
17.5 | 1.2975 | 0.08423 | -0.0132 | 15.4043
18 | 1.3014 | 0.09082 | -0.0153 | 14.3294
18.5 | 1.3049 | 0.09767 | -0.0179 | 13.3603
19 | 1.3011 | 0.10571 | -0.0211 | 12.3082
19.5 | 1.2952 | 0.11417 | -0.0246 | 11.3445
20 | 1.2951 | 0.12202 | -0.0284 | 10.6138

## 37. Re 750k Mach 0.25 (1)
BIGFOIL.COM POLAR EXPORT
NACA63-317 a=0.5
NACA63-317 a=0.5 |  |  |  | Cl Max: | 1.442 | at alpha= | 12.5 | deg
JavaFoil+Calcfoil stall+Eppler ext transition |  |  |  | L/D Max: | 101.9 | at alpha= | 6.5 | deg
Re: | 750000 |  |  | Cd Min: | 0.00724 | at alpha= | -1.5 | deg
Mach: | 0.25 |  |  | Cl=0 at alpha= | -1.9683 | deg
|  |  |  | @ Cl=0.1, Cd= | 0.0072592
|  |  |  | @ Cl=0.4, Cd= | 0.0075875
|  |  |  | @ Cl=0.6, Cd= | 0.0080095
alpha (deg) | Cl | Cd | Cm | Cl/Cd
-17 | -0.802 | 0.15143 | -0.009 | -5.299
-16.5 | -0.84 | 0.13947 | -0.009 | -6.025
-16 | -0.871 | 0.13021 | -0.01 | -6.69
-15.5 | -0.893 | 0.12393 | -0.01 | -7.204
-15 | -0.909 | 0.11512 | -0.011 | -7.895
-14.5 | -0.915 | 0.10686 | -0.011 | -8.565
-14 | -0.917 | 0.10036 | -0.012 | -9.134
-13.5 | -0.914 | 0.09464 | -0.012 | -9.658
-13 | -0.914 | 0.08427 | -0.015 | -10.842
-12.5 | -0.903 | 0.07764 | -0.016 | -11.627
-12 | -0.974 | 0.03714 | -0.022 | -26.237
-11.5 | -0.97 | 0.0289 | -0.024 | -33.546
-11 | -0.948 | 0.02509 | -0.025 | -37.777
-10.5 | -0.92 | 0.02241 | -0.025 | -41.032
-10 | -0.886 | 0.02029 | -0.026 | -43.674
-9.5 | -0.849 | 0.01826 | -0.027 | -46.481
-9 | -0.807 | 0.01698 | -0.028 | -47.503
-8.5 | -0.761 | 0.01584 | -0.029 | -48.078
-8 | -0.714 | 0.01488 | -0.029 | -47.938
-7.5 | -0.663 | 0.01396 | -0.03 | -47.522
-7 | -0.611 | 0.01321 | -0.031 | -46.25
-6.5 | -0.556 | 0.01258 | -0.032 | -44.236
-6 | -0.502 | 0.01203 | -0.033 | -41.692
-5.5 | -0.444 | 0.01137 | -0.033 | -39.035
-5 | -0.382 | 0.01087 | -0.034 | -35.183
-4.5 | -0.32 | 0.00772 | -0.035 | -41.48
-4 | -0.258 | 0.00754 | -0.035 | -34.18
-3.5 | -0.195 | 0.00746 | -0.036 | -26.09
-3 | -0.131 | 0.00737 | -0.037 | -17.817
-2.5 | -0.068 | 0.00729 | -0.037 | -9.323
-2 | -0.004 | 0.00727 | -0.038 | -0.593
-1.5 | 0.059 | 0.00724 | -0.039 | 8.211
-1 | 0.123 | 0.00727 | -0.039 | 16.959
-0.5 | 0.187 | 0.0073 | -0.04 | 25.611
0 | 0.251 | 0.00737 | -0.04 | 34.04
0.5 | 0.315 | 0.00747 | -0.041 | 42.086
1 | 0.378 | 0.00756 | -0.042 | 50.044
1.5 | 0.442 | 0.00764 | -0.042 | 57.867
2 | 0.506 | 0.00781 | -0.043 | 64.77
2.5 | 0.567 | 0.00791 | -0.044 | 71.674
3 | 0.63 | 0.0081 | -0.044 | 77.797
3.5 | 0.693 | 0.00831 | -0.045 | 83.458
4 | 0.749 | 0.00843 | -0.045 | 88.847
4.5 | 0.808 | 0.00863 | -0.046 | 93.665
5 | 0.866 | 0.00895 | -0.046 | 96.8
5.5 | 0.924 | 0.00928 | -0.047 | 99.51
6 | 0.98 | 0.00966 | -0.047 | 101.399
6.5 | 1.035 | 0.01015 | -0.048 | 101.9
7 | 1.088 | 0.0107 | -0.048 | 101.668
7.5 | 1.139 | 0.01136 | -0.049 | 100.276
8 | 1.188 | 0.01224 | -0.049 | 97.073
8.5 | 1.217 | 0.02116 | -0.049 | 57.545
9 | 1.26 | 0.02246 | -0.049 | 56.121
9.5 | 1.3 | 0.02392 | -0.05 | 54.364
10 | 1.336 | 0.02543 | -0.05 | 52.553
10.5 | 1.369 | 0.02703 | -0.05 | 50.638
11 | 1.397 | 0.02888 | -0.051 | 48.352
11.5 | 1.42 | 0.03074 | -0.051 | 46.19
12 | 1.434 | 0.03267 | -0.052 | 43.908
12.5 | 1.442 | 0.03506 | -0.052 | 41.121
13 | 1.442 | 0.03782 | -0.052 | 38.116
13.5 | 1.434 | 0.04102 | -0.053 | 34.953
14 | 1.418 | 0.04441 | -0.053 | 31.931
14.5 | 1.394 | 0.0487 | -0.053 | 28.618
15 | 1.36 | 0.05405 | -0.053 | 25.158
15.5 | 1.31 | 0.06191 | -0.053 | 21.164
16 | 1.235 | 0.07678 | -0.051 | 16.084
16.5 | 1.097 | 0.12628 | -0.039 | 8.686
17 | 1.028 | 0.1436 | -0.034 | 7.16
17.5 | 0.967 | 0.15468 | -0.033 | 6.249

## 38. Re 750k Mach 0.25 (2)
BIGFOIL.COM POLAR EXPORT
NACA63-317 a=0.5
NACA63-317 a=0.5 |  |  |  | Cl Max: | 1.2495 | at alpha= | 17.5 | deg
XFOIL ncrit=9 |  |  |  | L/D Max: | 111.143 | at alpha= | 6.5 | deg
Re: | 750000 |  |  | Cd Min: | 0.20961 | at alpha= | -19 | deg
Mach: | 0.25 |  |  | Cl=0 at alpha= | -1.9754 | deg
|  |  |  | @ Cl=0.1, Cd= | 0.0077
|  |  |  | @ Cl=0.4, Cd= | 0.0076941
|  |  |  | @ Cl=0.6, Cd= | 0.0078691
alpha (deg) | Cl | Cd | Cm | Cl/Cd
-19 | -0.6074 | 0.20961 | 0.0268 | -2.8978
-18.5 | -0.6063 | 0.1968 | 0.0188 | -3.0808
-18 | -0.583 | 0.19212 | 0.0163 | -3.0346
-17.5 | -0.5607 | 0.18712 | 0.013 | -2.9965
-16.5 | -0.8209 | 0.09982 | -0.0339 | -8.2238
-16 | -0.8646 | 0.08336 | -0.0449 | -10.3719
-15.5 | -0.8979 | 0.07033 | -0.0532 | -12.767
-15 | -0.919 | 0.06019 | -0.0592 | -15.2683
-14.5 | -0.9342 | 0.05178 | -0.0635 | -18.0417
-14 | -0.9366 | 0.04466 | -0.0674 | -20.9718
-13.5 | -0.9358 | 0.03991 | -0.0674 | -23.4478
-13 | -0.9281 | 0.0358 | -0.0671 | -25.9246
-12.5 | -0.9158 | 0.0323 | -0.0663 | -28.3529
-12 | -0.9002 | 0.02911 | -0.0649 | -30.9241
-11.5 | -0.8805 | 0.02644 | -0.0631 | -33.3018
-11 | -0.8596 | 0.024 | -0.0607 | -35.8167
-10.5 | -0.8454 | 0.02136 | -0.0574 | -39.5787
-10 | -0.8243 | 0.01961 | -0.0536 | -42.0347
-9.5 | -0.798 | 0.01837 | -0.0495 | -43.4404
-9 | -0.7584 | 0.01726 | -0.0471 | -43.9397
-8.5 | -0.7224 | 0.01574 | -0.0444 | -45.8958
-8 | -0.6751 | 0.01479 | -0.043 | -45.6457
-7.5 | -0.626 | 0.01384 | -0.0418 | -45.2312
-7 | -0.5738 | 0.01306 | -0.041 | -43.9357
-6.5 | -0.5206 | 0.01228 | -0.0403 | -42.3941
-6 | -0.4665 | 0.01151 | -0.0399 | -40.53
-5.5 | -0.4123 | 0.01068 | -0.0396 | -38.6049
-5 | -0.358 | 0.00978 | -0.0395 | -36.6053
-4.5 | -0.3046 | 0.00872 | -0.0393 | -34.9312
-4 | -0.247 | 0.00812 | -0.0396 | -30.4187
-3.5 | -0.1868 | 0.00798 | -0.04 | -23.4085
-3 | -0.1256 | 0.00785 | -0.0405 | -16
-2.5 | -0.0645 | 0.00781 | -0.041 | -8.2586
-2 | -0.003 | 0.00775 | -0.0417 | -0.3871
-1.5 | 0.0581 | 0.0077 | -0.0422 | 7.5455
-1 | 0.1195 | 0.0077 | -0.0429 | 15.5195
-0.5 | 0.181 | 0.00767 | -0.0436 | 23.5984
0 | 0.2419 | 0.00768 | -0.0442 | 31.4974
0.5 | 0.3033 | 0.00764 | -0.0449 | 39.699
1 | 0.3641 | 0.0077 | -0.0455 | 47.2857
1.5 | 0.4254 | 0.00769 | -0.0461 | 55.3186
2 | 0.486 | 0.00777 | -0.0467 | 62.5483
2.5 | 0.547 | 0.00779 | -0.0473 | 70.2182
3 | 0.6073 | 0.00788 | -0.0477 | 77.0685
3.5 | 0.6674 | 0.00793 | -0.0481 | 84.1614
4 | 0.7273 | 0.00803 | -0.0484 | 90.5729
4.5 | 0.7864 | 0.00815 | -0.0486 | 96.4908
5 | 0.8449 | 0.0083 | -0.0487 | 101.7952
5.5 | 0.9026 | 0.00849 | -0.0485 | 106.3133
6 | 0.9588 | 0.00872 | -0.0481 | 109.9541
6.5 | 1.0114 | 0.0091 | -0.0472 | 111.1429
7 | 1.0595 | 0.00964 | -0.0455 | 109.9066
7.5 | 1.0954 | 0.01055 | -0.0419 | 103.8294
8 | 1.1185 | 0.01212 | -0.0371 | 92.2855
8.5 | 1.1202 | 0.0142 | -0.03 | 78.8873
9 | 1.1251 | 0.01681 | -0.0248 | 66.9304
9.5 | 1.1336 | 0.01966 | -0.0207 | 57.6602
10 | 1.1432 | 0.0227 | -0.0173 | 50.3612
10.5 | 1.1526 | 0.02599 | -0.0144 | 44.3478
11 | 1.1622 | 0.02947 | -0.0119 | 39.4367
11.5 | 1.1725 | 0.0331 | -0.0098 | 35.423
12 | 1.1868 | 0.03668 | -0.0082 | 32.3555
12.5 | 1.1983 | 0.04075 | -0.007 | 29.4061
13 | 1.2098 | 0.04503 | -0.0062 | 26.8665
13.5 | 1.2167 | 0.04997 | -0.0057 | 24.3486
14 | 1.2282 | 0.05469 | -0.0055 | 22.4575
14.5 | 1.2325 | 0.06036 | -0.0058 | 20.4192
15 | 1.2361 | 0.06639 | -0.0064 | 18.6188
15.5 | 1.2441 | 0.07214 | -0.0074 | 17.2456
16 | 1.2489 | 0.07851 | -0.0088 | 15.9075
16.5 | 1.2425 | 0.08645 | -0.0109 | 14.3725
17 | 1.2481 | 0.09325 | -0.0131 | 13.3845
17.5 | 1.2495 | 0.10075 | -0.0157 | 12.402
18 | 1.2495 | 0.1087 | -0.019 | 11.4949
18.5 | 1.2454 | 0.11741 | -0.023 | 10.6073
19 | 1.2413 | 0.12627 | -0.0272 | 9.8305
19.5 | 1.2371 | 0.13546 | -0.0321 | 9.1326
20 | 1.2314 | 0.145 | -0.0375 | 8.4924

## 39. Re 750k Mach 0.50 (1)
BIGFOIL.COM POLAR EXPORT
NACA63-317 a=0.5
NACA63-317 a=0.5 |  |  |  | Cl Max: | 1.297 | at alpha= | 9 | deg
JavaFoil+Calcfoil stall+Eppler ext transition |  |  |  | L/D Max: | 90.372 | at alpha= | 5.5 | deg
Re: | 750000 |  |  | Cd Min: | 0.00766 | at alpha= | -2 | deg
Mach: | 0.5 |  |  | Cl=0 at alpha= | -1.9648 | deg
|  |  |  | @ Cl=0.1, Cd= | 0.0076883
|  |  |  | @ Cl=0.4, Cd= | 0.0081455
|  |  |  | @ Cl=0.6, Cd= | 0.008832
alpha (deg) | Cl | Cd | Cm | Cl/Cd
-20 | -1.015 | 0.21153 | -0.011 | -4.801
-19.5 | -0.988 | 0.20301 | -0.011 | -4.868
-19 | -0.962 | 0.20183 | -0.012 | -4.767
-18.5 | -0.931 | 0.19449 | -0.011 | -4.787
-18 | -0.903 | 0.18757 | -0.012 | -4.816
-17.5 | -0.876 | 0.18469 | -0.012 | -4.743
-17 | -0.848 | 0.17962 | -0.012 | -4.723
-16.5 | -0.819 | 0.17436 | -0.012 | -4.696
-16 | -0.791 | 0.16555 | -0.012 | -4.777
-15.5 | -0.763 | 0.16107 | -0.012 | -4.738
-15 | -0.736 | 0.15657 | -0.013 | -4.698
-14.5 | -0.707 | 0.14912 | -0.013 | -4.739
-14 | -0.678 | 0.1429 | -0.013 | -4.748
-13.5 | -0.651 | 0.13769 | -0.013 | -4.725
-13 | -0.623 | 0.13038 | -0.013 | -4.777
-12.5 | -0.595 | 0.12945 | -0.013 | -4.595
-12 | -0.566 | 0.12063 | -0.013 | -4.69
-11.5 | -0.538 | 0.11593 | -0.013 | -4.64
-11 | -0.51 | 0.10974 | -0.013 | -4.647
-10.5 | -0.482 | 0.10744 | -0.013 | -4.484
-10 | -0.453 | 0.09395 | -0.013 | -4.825
-9.5 | -0.554 | 0.07277 | -0.013 | -7.613
-9 | -0.641 | 0.06249 | -0.016 | -10.257
-8.5 | -0.742 | 0.02408 | -0.031 | -30.797
-8 | -0.727 | 0.02037 | -0.032 | -35.704
-7.5 | -0.693 | 0.01805 | -0.033 | -38.403
-7 | -0.648 | 0.0166 | -0.034 | -39.05
-6.5 | -0.597 | 0.01533 | -0.035 | -38.918
-6 | -0.54 | 0.0143 | -0.035 | -37.753
-5.5 | -0.48 | 0.01341 | -0.036 | -35.795
-5 | -0.417 | 0.01262 | -0.037 | -33.044
-4.5 | -0.352 | 0.0108 | -0.038 | -32.593
-4 | -0.287 | 0.00806 | -0.039 | -35.627
-3.5 | -0.217 | 0.0079 | -0.04 | -27.489
-3 | -0.147 | 0.00774 | -0.041 | -18.958
-2.5 | -0.076 | 0.0077 | -0.042 | -9.858
-2 | -0.005 | 0.00766 | -0.042 | -0.63
-1.5 | 0.066 | 0.00766 | -0.043 | 8.68
-1 | 0.138 | 0.00772 | -0.044 | 17.839
-0.5 | 0.209 | 0.00778 | -0.044 | 26.863
0 | 0.28 | 0.00784 | -0.045 | 35.749
0.5 | 0.352 | 0.00799 | -0.046 | 44.011
1 | 0.423 | 0.00822 | -0.047 | 51.455
1.5 | 0.489 | 0.00844 | -0.047 | 57.903
2 | 0.557 | 0.00866 | -0.047 | 64.389
2.5 | 0.622 | 0.00892 | -0.048 | 69.777
3 | 0.69 | 0.00922 | -0.049 | 74.768
3.5 | 0.757 | 0.00955 | -0.049 | 79.184
4 | 0.823 | 0.00987 | -0.05 | 83.375
4.5 | 0.888 | 0.01019 | -0.05 | 87.109
5 | 0.952 | 0.01063 | -0.051 | 89.506
5.5 | 1.014 | 0.01122 | -0.051 | 90.372
6 | 1.073 | 0.01191 | -0.052 | 90.096
6.5 | 1.129 | 0.01273 | -0.052 | 88.671
7 | 1.181 | 0.01384 | -0.053 | 85.374
7.5 | 1.213 | 0.02442 | -0.053 | 49.678
8 | 1.255 | 0.02635 | -0.053 | 47.625
8.5 | 1.284 | 0.02866 | -0.053 | 44.785
9 | 1.297 | 0.03119 | -0.054 | 41.564
9.5 | 1.283 | 0.03428 | -0.054 | 37.422
10 | 1.211 | 0.0385 | -0.055 | 31.46
10.5 | 0.697 | 0.08333 | -0.025 | 8.367
11 | 0.724 | 0.10502 | -0.024 | 6.895
11.5 | 0.751 | 0.11095 | -0.024 | 6.772
12 | 0.78 | 0.12364 | -0.027 | 6.306
12.5 | 0.807 | 0.12558 | -0.027 | 6.424
13 | 0.834 | 0.1305 | -0.028 | 6.392
13.5 | 0.863 | 0.139 | -0.03 | 6.206
14 | 0.89 | 0.14348 | -0.031 | 6.201

## 40. Re 750k Mach 0.50 (2)
BIGFOIL.COM POLAR EXPORT
NACA63-317 a=0.5
NACA63-317 a=0.5 |  |  |  | Cl Max: | 1.1205 | at alpha= | 14 | deg
XFOIL ncrit=9 |  |  |  | L/D Max: | 103.225 | at alpha= | 6 | deg
Re: | 750000 |  |  | Cd Min: | 0.22939 | at alpha= | 19 | deg
Mach: | 0.5 |  |  | Cl=0 at alpha= | -1.9808 | deg
|  |  |  | @ Cl=0.1, Cd= | 0.0083354
|  |  |  | @ Cl=0.4, Cd= | 0.0083909
|  |  |  | @ Cl=0.6, Cd= | 0.0086315
alpha (deg) | Cl | Cd | Cm | Cl/Cd
-14.5 | -0.4787 | 0.15212 | -0.0109 | -3.1469
-14 | -0.4729 | 0.14117 | -0.0169 | -3.3499
-13.5 | -0.4785 | 0.12792 | -0.0243 | -3.7406
-13 | -0.5236 | 0.10757 | -0.0362 | -4.8675
-12.5 | -0.5574 | 0.09192 | -0.0464 | -6.064
-12 | -0.5944 | 0.07668 | -0.0571 | -7.7517
-11.5 | -0.6228 | 0.06431 | -0.0658 | -9.6843
-11 | -0.6509 | 0.05347 | -0.0728 | -12.1732
-10.5 | -0.6729 | 0.04468 | -0.0771 | -15.0604
-10 | -0.6869 | 0.03741 | -0.0792 | -18.3614
-9.5 | -0.6901 | 0.03165 | -0.079 | -21.8041
-9 | -0.6809 | 0.02718 | -0.0772 | -25.0515
-8.5 | -0.6669 | 0.02349 | -0.0743 | -28.3908
-8 | -0.6469 | 0.02055 | -0.0708 | -31.4793
-7.5 | -0.6245 | 0.01817 | -0.0664 | -34.3698
-7 | -0.6005 | 0.01657 | -0.0605 | -36.2402
-6.5 | -0.564 | 0.01492 | -0.0561 | -37.8016
-6 | -0.5125 | 0.01374 | -0.0532 | -37.2999
-5.5 | -0.4559 | 0.01271 | -0.0511 | -35.8694
-5 | -0.3962 | 0.01175 | -0.0495 | -33.7191
-4.5 | -0.3369 | 0.0107 | -0.0483 | -31.486
-4 | -0.2782 | 0.0094 | -0.0474 | -29.5957
-3.5 | -0.2144 | 0.00864 | -0.0469 | -24.8148
-3 | -0.1442 | 0.00843 | -0.0471 | -17.1056
-2.5 | -0.0739 | 0.0084 | -0.0473 | -8.7976
-2 | -0.0027 | 0.00834 | -0.0478 | -0.32374
-1.5 | 0.0677 | 0.00834 | -0.0482 | 8.1175
-1 | 0.1384 | 0.00833 | -0.0489 | 16.6146
-0.5 | 0.2086 | 0.00831 | -0.0494 | 25.1023
0 | 0.2788 | 0.00831 | -0.05 | 33.5499
0.5 | 0.3489 | 0.00834 | -0.0506 | 41.8345
1 | 0.4191 | 0.00841 | -0.0513 | 49.8335
1.5 | 0.4889 | 0.00847 | -0.0517 | 57.7214
2 | 0.5586 | 0.00856 | -0.0522 | 65.257
2.5 | 0.6281 | 0.00868 | -0.0525 | 72.3618
3 | 0.6974 | 0.00879 | -0.0526 | 79.3402
3.5 | 0.7659 | 0.00894 | -0.0525 | 85.6711
4 | 0.8339 | 0.00913 | -0.0521 | 91.3363
4.5 | 0.9006 | 0.00934 | -0.0514 | 96.424
5 | 0.9646 | 0.00962 | -0.05 | 100.2703
5.5 | 1.0271 | 0.00996 | -0.0483 | 103.1225
6 | 1.0818 | 0.01048 | -0.0453 | 103.2252
6.5 | 1.1158 | 0.01135 | -0.0393 | 98.3084
7 | 1.1162 | 0.01316 | -0.0297 | 84.8176
7.5 | 1.0997 | 0.01626 | -0.0201 | 67.6322
8 | 1.0984 | 0.0209 | -0.0169 | 52.555
8.5 | 1.0891 | 0.02564 | -0.0123 | 42.4766
9 | 1.0844 | 0.03046 | -0.0087 | 35.6008
9.5 | 1.0866 | 0.03528 | -0.006 | 30.7993
10 | 1.0889 | 0.04047 | -0.0039 | 26.9064
10.5 | 1.0954 | 0.0457 | -0.0024 | 23.9694
11 | 1.103 | 0.0512 | -0.0014 | 21.543
11.5 | 1.1086 | 0.05722 | -0.001 | 19.3743
12 | 1.1122 | 0.06372 | -0.0011 | 17.4545
12.5 | 1.1161 | 0.07055 | -0.0017 | 15.82
13 | 1.1198 | 0.07772 | -0.0028 | 14.4081
13.5 | 1.1185 | 0.08575 | -0.0047 | 13.0437
14 | 1.1205 | 0.09382 | -0.0068 | 11.9431
14.5 | 1.1167 | 0.10293 | -0.01 | 10.8491
15 | 1.1081 | 0.11316 | -0.0146 | 9.7923
15.5 | 1.0929 | 0.12482 | -0.0208 | 8.7558
16 | 1.0735 | 0.13778 | -0.0285 | 7.7914
16.5 | 1.0516 | 0.15178 | -0.0376 | 6.9284
17 | 1.0302 | 0.1666 | -0.0476 | 6.1837
17.5 | 1.0105 | 0.18181 | -0.058 | 5.558
18 | 0.9796 | 0.20095 | -0.0708 | 4.8748
18.5 | 0.9613 | 0.21974 | -0.0823 | 4.3747
19 | 0.9751 | 0.22939 | -0.0884 | 4.2508

## 41. Re 1M Mach 0.00 (1)
BIGFOIL.COM POLAR EXPORT
NACA63-317 a=0.5
NACA63-317 a=0.5 |  |  |  | Cl Max: | 1.509 | at alpha= | 14.5 | deg
JavaFoil+Calcfoil stall+Eppler ext transition |  |  |  | L/D Max: | 113.367 | at alpha= | 7 | deg
Re: | 1000000 |  |  | Cd Min: | 0.00672 | at alpha= | -1.5 | deg
Mach: | 0 |  |  | Cl=0 at alpha= | -1.9677 | deg
|  |  |  | @ Cl=0.1, Cd= | 0.0067338
|  |  |  | @ Cl=0.4, Cd= | 0.0069793
|  |  |  | @ Cl=0.6, Cd= | 0.0073454
alpha (deg) | Cl | Cd | Cm | Cl/Cd
-19.5 | -0.95 | 0.16277 | -0.009 | -5.837
-19 | -0.969 | 0.15493 | -0.009 | -6.251
-18.5 | -0.984 | 0.14728 | -0.01 | -6.678
-18 | -0.998 | 0.13835 | -0.01 | -7.217
-17.5 | -1.01 | 0.13056 | -0.011 | -7.732
-17 | -1.016 | 0.12481 | -0.011 | -8.144
-16.5 | -1.026 | 0.11598 | -0.012 | -8.842
-16 | -1.031 | 0.10676 | -0.013 | -9.657
-15.5 | -1.048 | 0.0885 | -0.015 | -11.841
-15 | -1.083 | 0.06207 | -0.017 | -17.451
-14.5 | -1.096 | 0.04765 | -0.019 | -23.001
-14 | -1.096 | 0.03909 | -0.02 | -28.04
-13.5 | -1.084 | 0.03467 | -0.021 | -31.256
-13 | -1.071 | 0.02987 | -0.021 | -35.853
-12.5 | -1.055 | 0.02549 | -0.022 | -41.371
-12 | -1.029 | 0.0232 | -0.023 | -44.351
-11.5 | -0.997 | 0.02147 | -0.024 | -46.435
-11 | -0.963 | 0.01959 | -0.024 | -49.164
-10.5 | -0.926 | 0.01808 | -0.025 | -51.231
-10 | -0.886 | 0.01675 | -0.026 | -52.918
-9.5 | -0.844 | 0.01549 | -0.027 | -54.521
-9 | -0.8 | 0.01453 | -0.027 | -55.024
-8.5 | -0.752 | 0.01372 | -0.028 | -54.841
-8 | -0.703 | 0.01299 | -0.029 | -54.171
-7.5 | -0.653 | 0.01232 | -0.029 | -52.961
-7 | -0.602 | 0.01174 | -0.03 | -51.258
-6.5 | -0.548 | 0.01112 | -0.031 | -49.255
-6 | -0.489 | 0.01073 | -0.032 | -45.601
-5.5 | -0.43 | 0.01036 | -0.032 | -41.556
-5 | -0.371 | 0.00996 | -0.033 | -37.22
-4.5 | -0.31 | 0.00713 | -0.034 | -43.518
-4 | -0.25 | 0.00699 | -0.034 | -35.686
-3.5 | -0.189 | 0.00687 | -0.035 | -27.433
-3 | -0.127 | 0.00684 | -0.035 | -18.594
-2.5 | -0.066 | 0.00675 | -0.036 | -9.744
-2 | -0.004 | 0.00676 | -0.037 | -0.618
-1.5 | 0.058 | 0.00672 | -0.037 | 8.568
-1 | 0.119 | 0.00674 | -0.038 | 17.698
-0.5 | 0.181 | 0.0068 | -0.039 | 26.616
0 | 0.243 | 0.00683 | -0.039 | 35.554
0.5 | 0.305 | 0.00686 | -0.04 | 44.411
1 | 0.366 | 0.00693 | -0.04 | 52.871
1.5 | 0.428 | 0.00702 | -0.041 | 60.995
2 | 0.49 | 0.00715 | -0.042 | 68.439
2.5 | 0.549 | 0.00722 | -0.042 | 76.064
3 | 0.61 | 0.00737 | -0.043 | 82.769
3.5 | 0.671 | 0.00748 | -0.044 | 89.728
4 | 0.732 | 0.00753 | -0.044 | 97.268
4.5 | 0.793 | 0.00774 | -0.045 | 102.45
5 | 0.853 | 0.00799 | -0.045 | 106.695
5.5 | 0.903 | 0.0083 | -0.046 | 108.869
6 | 0.958 | 0.00858 | -0.046 | 111.71
6.5 | 1.011 | 0.00896 | -0.047 | 112.865
7 | 1.064 | 0.00939 | -0.047 | 113.367
7.5 | 1.115 | 0.00996 | -0.047 | 112.007
8 | 1.164 | 0.01077 | -0.048 | 108.104
8.5 | 1.193 | 0.01852 | -0.047 | 64.397
9 | 1.237 | 0.01959 | -0.048 | 63.177
9.5 | 1.28 | 0.02076 | -0.048 | 61.635
10 | 1.32 | 0.02196 | -0.049 | 60.078
10.5 | 1.357 | 0.02327 | -0.049 | 58.294
11 | 1.391 | 0.02466 | -0.05 | 56.408
11.5 | 1.422 | 0.02611 | -0.05 | 54.468
12 | 1.448 | 0.02749 | -0.05 | 52.659
12.5 | 1.469 | 0.02935 | -0.051 | 50.03
13 | 1.485 | 0.03139 | -0.051 | 47.319
13.5 | 1.497 | 0.03346 | -0.052 | 44.753
14 | 1.505 | 0.03589 | -0.052 | 41.937
14.5 | 1.509 | 0.03827 | -0.052 | 39.437
15 | 1.509 | 0.04075 | -0.053 | 37.023
15.5 | 1.501 | 0.04378 | -0.053 | 34.298
16 | 1.487 | 0.04759 | -0.053 | 31.236
16.5 | 1.469 | 0.05125 | -0.053 | 28.655
17 | 1.446 | 0.05531 | -0.053 | 26.152
17.5 | 1.419 | 0.06045 | -0.053 | 23.471
18 | 1.389 | 0.06559 | -0.054 | 21.184
18.5 | 1.357 | 0.07139 | -0.054 | 19.005
19 | 1.318 | 0.07948 | -0.053 | 16.588
19.5 | 1.257 | 0.10183 | -0.051 | 12.344

## 42. Re 1M Mach 0.00 (2)
BIGFOIL.COM POLAR EXPORT
NACA63-317 a=0.5
NACA63-317 a=0.5 |  |  |  | Cl Max: | 1.3642 | at alpha= | 19 | deg
XFOIL ncrit=9 |  |  |  | L/D Max: | 120.418 | at alpha= | 6.5 | deg
Re: | 1000000 |  |  | Cd Min: | 0.11507 | at alpha= | -20 | deg
Mach: | 0 |  |  | Cl=0 at alpha= | -1.9712 | deg
|  |  |  | @ Cl=0.1, Cd= | 0.0068001
|  |  |  | @ Cl=0.4, Cd= | 0.0068114
|  |  |  | @ Cl=0.6, Cd= | 0.0069017
alpha (deg) | Cl | Cd | Cm | Cl/Cd
-20 | -1.0173 | 0.11507 | -0.0184 | -8.8407
-19.5 | -1.0473 | 0.10105 | -0.0272 | -10.3642
-19 | -1.0683 | 0.0893 | -0.0344 | -11.963
-18.5 | -1.078 | 0.07982 | -0.0402 | -13.5054
-18 | -1.0871 | 0.07103 | -0.0452 | -15.3048
-17.5 | -1.0917 | 0.06347 | -0.0491 | -17.2003
-17 | -1.0917 | 0.05691 | -0.0523 | -19.1829
-16.5 | -1.1051 | 0.04956 | -0.0546 | -22.2982
-16 | -1.1003 | 0.04446 | -0.0564 | -24.7481
-15.5 | -1.0924 | 0.03995 | -0.0576 | -27.3442
-14.5 | -1.0568 | 0.03261 | -0.0604 | -32.4072
-14 | -1.0457 | 0.02965 | -0.059 | -35.2681
-13.5 | -1.029 | 0.02708 | -0.0577 | -37.9985
-13 | -1.0082 | 0.02493 | -0.0562 | -40.4412
-12.5 | -0.9989 | 0.02221 | -0.0534 | -44.9752
-12 | -0.9835 | 0.02024 | -0.0503 | -48.5919
-11.5 | -0.9634 | 0.01889 | -0.0464 | -51.0005
-11 | -0.935 | 0.01787 | -0.0432 | -52.3223
-10.5 | -0.8962 | 0.01691 | -0.0414 | -52.9982
-10 | -0.8541 | 0.01602 | -0.04 | -53.3146
-9.5 | -0.8137 | 0.01483 | -0.0384 | -54.8685
-9 | -0.7654 | 0.01412 | -0.0377 | -54.2068
-8.5 | -0.7149 | 0.01354 | -0.0373 | -52.7991
-8 | -0.6664 | 0.01264 | -0.0367 | -52.7215
-7.5 | -0.6135 | 0.01215 | -0.0365 | -50.4938
-7 | -0.5611 | 0.01147 | -0.0364 | -48.9189
-6.5 | -0.5075 | 0.01092 | -0.0364 | -46.4744
-6 | -0.4543 | 0.01022 | -0.0364 | -44.4521
-5.5 | -0.4004 | 0.00958 | -0.0366 | -41.7954
-5 | -0.3464 | 0.00887 | -0.0368 | -39.053
-4.5 | -0.2933 | 0.00796 | -0.037 | -36.8467
-4 | -0.2381 | 0.00737 | -0.0374 | -32.3066
-3.5 | -0.18 | 0.00712 | -0.038 | -25.2809
-2.5 | -0.0625 | 0.00691 | -0.0392 | -9.0449
-2 | -0.0034 | 0.00687 | -0.0399 | -0.49491
-1.5 | 0.0557 | 0.00683 | -0.0406 | 8.1552
-1 | 0.1149 | 0.00679 | -0.0413 | 16.9219
-0.5 | 0.174 | 0.0068 | -0.042 | 25.5882
0 | 0.2333 | 0.00676 | -0.0427 | 34.5118
1 | 0.3515 | 0.00677 | -0.0441 | 51.9202
1.5 | 0.4101 | 0.00682 | -0.0448 | 60.132
2 | 0.4691 | 0.00681 | -0.0455 | 68.884
2.5 | 0.5274 | 0.00688 | -0.0461 | 76.657
3 | 0.586 | 0.00688 | -0.0467 | 85.1744
3.5 | 0.644 | 0.00697 | -0.0473 | 92.396
4 | 0.7017 | 0.00707 | -0.0478 | 99.2504
4.5 | 0.759 | 0.00719 | -0.0482 | 105.5633
5 | 0.8157 | 0.00733 | -0.0486 | 111.2824
5.5 | 0.872 | 0.00749 | -0.0489 | 116.4219
6 | 0.9265 | 0.00775 | -0.0489 | 119.5484
6.5 | 0.979 | 0.00813 | -0.0487 | 120.4182
8 | 1.0977 | 0.01091 | -0.0421 | 100.6141
8.5 | 1.1272 | 0.01228 | -0.0389 | 91.7915
9 | 1.1398 | 0.01376 | -0.0331 | 82.8343
9.5 | 1.1544 | 0.01551 | -0.0286 | 74.4294
10 | 1.1697 | 0.01756 | -0.0249 | 66.6116
10.5 | 1.1853 | 0.01985 | -0.0217 | 59.7128
11 | 1.1988 | 0.02247 | -0.0188 | 53.3511
11.5 | 1.2163 | 0.02499 | -0.0165 | 48.6715
12 | 1.2324 | 0.02774 | -0.0145 | 44.4268
12.5 | 1.25 | 0.03052 | -0.0128 | 40.9567
13 | 1.2654 | 0.03359 | -0.0113 | 37.6719
13.5 | 1.2827 | 0.03668 | -0.0102 | 34.97
14 | 1.2904 | 0.04083 | -0.0092 | 31.6042
14.5 | 1.3092 | 0.04412 | -0.0087 | 29.6736
15 | 1.3226 | 0.04807 | -0.0084 | 27.514
15.5 | 1.3287 | 0.05294 | -0.0083 | 25.0982
16 | 1.3401 | 0.05747 | -0.0086 | 23.3183
16.5 | 1.3497 | 0.06237 | -0.0091 | 21.6402
17 | 1.3592 | 0.06746 | -0.01 | 20.1482
17.5 | 1.3541 | 0.07459 | -0.0116 | 18.1539
18 | 1.3571 | 0.08092 | -0.0133 | 16.7709
18.5 | 1.3625 | 0.0871 | -0.0152 | 15.6429
19 | 1.3642 | 0.09402 | -0.0177 | 14.5097
19.5 | 1.3624 | 0.10159 | -0.0206 | 13.4108
20 | 1.3578 | 0.10981 | -0.0241 | 12.365

## 43. Re 1M Mach 0.10 (1)
BIGFOIL.COM POLAR EXPORT
NACA63-317 a=0.5
NACA63-317 a=0.5 |  |  |  | Cl Max: | 1.498 | at alpha= | 14.5 | deg
JavaFoil+Calcfoil stall+Eppler ext transition |  |  |  | L/D Max: | 112.767 | at alpha= | 7 | deg
Re: | 1000000 |  |  | Cd Min: | 0.00675 | at alpha= | -1.5 | deg
Mach: | 0.1 |  |  | Cl=0 at alpha= | -1.9677 | deg
|  |  |  | @ Cl=0.1, Cd= | 0.00675
|  |  |  | @ Cl=0.4, Cd= | 0.0070113
|  |  |  | @ Cl=0.6, Cd= | 0.0073666
alpha (deg) | Cl | Cd | Cm | Cl/Cd
-19 | -0.93 | 0.15805 | -0.009 | -5.886
-18.5 | -0.951 | 0.15009 | -0.009 | -6.335
-18 | -0.967 | 0.14176 | -0.01 | -6.824
-17.5 | -0.982 | 0.1348 | -0.01 | -7.283
-17 | -0.994 | 0.12736 | -0.011 | -7.806
-16.5 | -1.005 | 0.11857 | -0.011 | -8.477
-16 | -1.012 | 0.11095 | -0.012 | -9.117
-15.5 | -1.02 | 0.09871 | -0.014 | -10.334
-15 | -1.033 | 0.08302 | -0.015 | -12.441
-14.5 | -1.071 | 0.05513 | -0.018 | -19.42
-14 | -1.081 | 0.04242 | -0.02 | -25.49
-13.5 | -1.072 | 0.03728 | -0.02 | -28.743
-13 | -1.064 | 0.03123 | -0.021 | -34.069
-12.5 | -1.05 | 0.02633 | -0.022 | -39.897
-12 | -1.027 | 0.02379 | -0.023 | -43.162
-11.5 | -0.996 | 0.02189 | -0.024 | -45.481
-11 | -0.963 | 0.01997 | -0.025 | -48.219
-10.5 | -0.926 | 0.01849 | -0.025 | -50.085
-10 | -0.888 | 0.01697 | -0.026 | -52.29
-9.5 | -0.846 | 0.0157 | -0.027 | -53.872
-9 | -0.801 | 0.0147 | -0.027 | -54.516
-8.5 | -0.754 | 0.01387 | -0.028 | -54.416
-8 | -0.705 | 0.01311 | -0.029 | -53.803
-7.5 | -0.655 | 0.01242 | -0.03 | -52.705
-7 | -0.603 | 0.0115 | -0.03 | -52.395
-6.5 | -0.55 | 0.01115 | -0.031 | -49.333
-6 | -0.492 | 0.01077 | -0.032 | -45.654
-5.5 | -0.432 | 0.01042 | -0.032 | -41.52
-5 | -0.373 | 0.01005 | -0.033 | -37.064
-4.5 | -0.312 | 0.00719 | -0.034 | -43.372
-4 | -0.251 | 0.007 | -0.034 | -35.812
-3.5 | -0.19 | 0.00688 | -0.035 | -27.551
-3 | -0.128 | 0.00685 | -0.036 | -18.66
-2.5 | -0.066 | 0.00676 | -0.036 | -9.781
-2 | -0.004 | 0.00677 | -0.037 | -0.62
-1.5 | 0.058 | 0.00675 | -0.037 | 8.573
-1 | 0.12 | 0.00675 | -0.038 | 17.77
-0.5 | 0.182 | 0.00681 | -0.039 | 26.704
0 | 0.244 | 0.00688 | -0.039 | 35.46
0.5 | 0.306 | 0.00692 | -0.04 | 44.267
1 | 0.368 | 0.00697 | -0.041 | 52.784
1.5 | 0.43 | 0.00705 | -0.041 | 60.973
2 | 0.492 | 0.00716 | -0.042 | 68.733
2.5 | 0.552 | 0.00728 | -0.043 | 75.789
3 | 0.613 | 0.00739 | -0.043 | 83.032
3.5 | 0.675 | 0.00755 | -0.044 | 89.383
4 | 0.736 | 0.00763 | -0.044 | 96.467
4.5 | 0.797 | 0.00775 | -0.045 | 102.813
5 | 0.852 | 0.00764 | -0.045 | 111.424
5.5 | 0.907 | 0.00834 | -0.046 | 108.79
6 | 0.962 | 0.00864 | -0.046 | 111.359
6.5 | 1.016 | 0.00905 | -0.047 | 112.185
7 | 1.068 | 0.00947 | -0.047 | 112.767
7.5 | 1.119 | 0.01007 | -0.048 | 111.172
8 | 1.168 | 0.01094 | -0.048 | 106.733
8.5 | 1.197 | 0.01875 | -0.048 | 63.849
9 | 1.242 | 0.01982 | -0.048 | 62.651
9.5 | 1.284 | 0.02101 | -0.049 | 61.083
10 | 1.323 | 0.02224 | -0.049 | 59.473
10.5 | 1.36 | 0.02359 | -0.049 | 57.631
11 | 1.393 | 0.02503 | -0.05 | 55.661
11.5 | 1.423 | 0.02644 | -0.05 | 53.827
12 | 1.448 | 0.02794 | -0.051 | 51.82
12.5 | 1.467 | 0.02987 | -0.051 | 49.113
13 | 1.482 | 0.03184 | -0.051 | 46.543
13.5 | 1.492 | 0.03399 | -0.052 | 43.898
14 | 1.497 | 0.03667 | -0.052 | 40.829
14.5 | 1.498 | 0.03935 | -0.052 | 38.057
15 | 1.494 | 0.04198 | -0.053 | 35.583
15.5 | 1.483 | 0.04531 | -0.053 | 32.728
16 | 1.465 | 0.04852 | -0.053 | 30.196
16.5 | 1.441 | 0.05296 | -0.053 | 27.219
17 | 1.413 | 0.05796 | -0.053 | 24.383
17.5 | 1.38 | 0.06396 | -0.053 | 21.572
18 | 1.347 | 0.06869 | -0.053 | 19.605
18.5 | 1.306 | 0.0766 | -0.053 | 17.043
19 | 1.256 | 0.08929 | -0.052 | 14.066
19.5 | 1.176 | 0.12311 | -0.048 | 9.554

## 44. Re 1M Mach 0.10 (2)
BIGFOIL.COM POLAR EXPORT
NACA63-317 a=0.5
NACA63-317 a=0.5 |  |  |  | Cl Max: | 1.3517 | at alpha= | 19 | deg
XFOIL ncrit=9 |  |  |  | L/D Max: | 120.281 | at alpha= | 6.5 | deg
Re: | 1000000 |  |  | Cd Min: | 0.13158 | at alpha= | -20 | deg
Mach: | 0.1 |  |  | Cl=0 at alpha= | -1.9714 | deg
|  |  |  | @ Cl=0.1, Cd= | 0.0068205
|  |  |  | @ Cl=0.4, Cd= | 0.0068372
|  |  |  | @ Cl=0.6, Cd= | 0.0069322
alpha (deg) | Cl | Cd | Cm | Cl/Cd
-20 | -0.9453 | 0.13158 | -0.0087 | -7.1842
-19.5 | -0.9942 | 0.11284 | -0.0208 | -8.8107
-19 | -1.0252 | 0.09862 | -0.0298 | -10.3955
-18.5 | -1.0424 | 0.08737 | -0.0368 | -11.9309
-18 | -1.0579 | 0.07707 | -0.043 | -13.7265
-17.5 | -1.0673 | 0.06843 | -0.0478 | -15.597
-17 | -1.0716 | 0.06095 | -0.0517 | -17.5816
-16.5 | -1.0853 | 0.05312 | -0.0547 | -20.4311
-16 | -1.0844 | 0.04734 | -0.0568 | -22.9066
-15.5 | -1.0791 | 0.04238 | -0.0583 | -25.4625
-15 | -1.0689 | 0.03811 | -0.0593 | -28.0478
-14.5 | -1.0467 | 0.03434 | -0.0617 | -30.4805
-14 | -1.037 | 0.03112 | -0.0605 | -33.3226
-13.5 | -1.0218 | 0.02829 | -0.0593 | -36.1188
-13 | -1.0026 | 0.0259 | -0.0579 | -38.7104
-12.5 | -0.9896 | 0.02325 | -0.0556 | -42.5634
-12 | -0.9769 | 0.02092 | -0.0526 | -46.6969
-11.5 | -0.9569 | 0.01936 | -0.0492 | -49.4267
-10.5 | -0.8977 | 0.0172 | -0.0428 | -52.1919
-10 | -0.855 | 0.01637 | -0.0414 | -52.2297
-9.5 | -0.8169 | 0.01504 | -0.0394 | -54.3152
-9 | -0.769 | 0.01428 | -0.0386 | -53.8515
-8.5 | -0.7188 | 0.01365 | -0.038 | -52.6593
-8 | -0.67 | 0.01275 | -0.0373 | -52.549
-7.5 | -0.6172 | 0.01223 | -0.0371 | -50.4661
-7 | -0.5644 | 0.01154 | -0.0369 | -48.9081
-6.5 | -0.5106 | 0.01099 | -0.0368 | -46.4604
-6 | -0.4568 | 0.0103 | -0.0368 | -44.3495
-5.5 | -0.4027 | 0.00965 | -0.0369 | -41.7306
-5 | -0.3483 | 0.00893 | -0.0371 | -39.0034
-4.5 | -0.2948 | 0.00804 | -0.0373 | -36.6667
-4 | -0.2394 | 0.0074 | -0.0377 | -32.3514
-3.5 | -0.1811 | 0.00714 | -0.0382 | -25.3641
-3 | -0.1223 | 0.00705 | -0.0388 | -17.3475
-2.5 | -0.0628 | 0.00693 | -0.0395 | -9.062
-2 | -0.0034 | 0.0069 | -0.0401 | -0.49275
-1.5 | 0.0561 | 0.00685 | -0.0408 | 8.1898
-1 | 0.1157 | 0.00681 | -0.0415 | 16.9897
-0.5 | 0.1752 | 0.00681 | -0.0422 | 25.7269
0 | 0.2349 | 0.00679 | -0.0429 | 34.595
0.5 | 0.2941 | 0.00682 | -0.0436 | 43.1232
1 | 0.3537 | 0.00679 | -0.0444 | 52.0913
1.5 | 0.4126 | 0.00685 | -0.045 | 60.2336
2 | 0.4721 | 0.00683 | -0.0457 | 69.1215
2.5 | 0.5307 | 0.00691 | -0.0463 | 76.8017
3 | 0.5898 | 0.00692 | -0.0469 | 85.2312
3.5 | 0.6482 | 0.00699 | -0.0475 | 92.7325
4 | 0.7061 | 0.00711 | -0.048 | 99.3108
4.5 | 0.7637 | 0.00723 | -0.0484 | 105.6293
5 | 0.8209 | 0.00738 | -0.0487 | 111.2331
5.5 | 0.8775 | 0.00754 | -0.049 | 116.3793
6 | 0.9325 | 0.0078 | -0.049 | 119.5513
6.5 | 0.9851 | 0.00819 | -0.0487 | 120.2808
7 | 1.0341 | 0.00878 | -0.0479 | 117.779
7.5 | 1.0739 | 0.00977 | -0.0457 | 109.9181
9 | 1.1378 | 0.01408 | -0.0317 | 80.8097
9.5 | 1.1526 | 0.01595 | -0.0274 | 72.2633
10 | 1.1675 | 0.01813 | -0.0237 | 64.396
10.5 | 1.1828 | 0.02053 | -0.0206 | 57.6132
11 | 1.1965 | 0.02322 | -0.0178 | 51.5289
11.5 | 1.2136 | 0.02584 | -0.0155 | 46.9659
12 | 1.2302 | 0.02864 | -0.0135 | 42.9539
12.5 | 1.2459 | 0.03164 | -0.0119 | 39.3774
13 | 1.262 | 0.03477 | -0.0105 | 36.2957
13.5 | 1.2782 | 0.03808 | -0.0094 | 33.5662
14 | 1.2875 | 0.04219 | -0.0084 | 30.5167
14.5 | 1.3048 | 0.04573 | -0.008 | 28.5327
15 | 1.3166 | 0.04996 | -0.0077 | 26.3531
15.5 | 1.3175 | 0.05558 | -0.0078 | 23.7046
16 | 1.3332 | 0.05976 | -0.0082 | 22.3092
16.5 | 1.3419 | 0.06492 | -0.0089 | 20.6701
17 | 1.3494 | 0.07037 | -0.0099 | 19.1758
17.5 | 1.34 | 0.07828 | -0.0118 | 17.118
18 | 1.3469 | 0.08426 | -0.0136 | 15.985
18.5 | 1.3509 | 0.09083 | -0.0157 | 14.8728
19 | 1.3517 | 0.09803 | -0.0184 | 13.7886
19.5 | 1.3479 | 0.1061 | -0.0217 | 12.7041
20 | 1.3395 | 0.11512 | -0.0258 | 11.6357

## 45. Re 1M Mach 0.25 (1)
BIGFOIL.COM POLAR EXPORT
NACA63-317 a=0.5
NACA63-317 a=0.5 |  |  |  | Cl Max: | 1.445 | at alpha= | 12.5 | deg
JavaFoil+Calcfoil stall+Eppler ext transition |  |  |  | L/D Max: | 109.691 | at alpha= | 4.5 | deg
Re: | 1000000 |  |  | Cd Min: | 0.00681 | at alpha= | -2 | deg
Mach: | 0.25 |  |  | Cl=0 at alpha= | -1.9683 | deg
|  |  |  | @ Cl=0.1, Cd= | 0.0068508
|  |  |  | @ Cl=0.4, Cd= | 0.0071141
|  |  |  | @ Cl=0.6, Cd= | 0.0074795
alpha (deg) | Cl | Cd | Cm | Cl/Cd
-17.5 | -0.761 | 0.15307 | -0.009 | -4.968
-17 | -0.803 | 0.1429 | -0.009 | -5.62
-16.5 | -0.841 | 0.13285 | -0.01 | -6.331
-16 | -0.872 | 0.12654 | -0.01 | -6.891
-15.5 | -0.894 | 0.11844 | -0.01 | -7.548
-15 | -0.911 | 0.11122 | -0.011 | -8.191
-14.5 | -0.919 | 0.10308 | -0.012 | -8.915
-14 | -0.923 | 0.09501 | -0.013 | -9.719
-13.5 | -0.925 | 0.0873 | -0.015 | -10.59
-13 | -0.993 | 0.04628 | -0.021 | -21.462
-12.5 | -1.001 | 0.03581 | -0.022 | -27.967
-12 | -0.997 | 0.02982 | -0.023 | -33.42
-11.5 | -0.98 | 0.02554 | -0.024 | -38.367
-11 | -0.955 | 0.02275 | -0.025 | -41.976
-10.5 | -0.925 | 0.02048 | -0.026 | -45.177
-10 | -0.89 | 0.01867 | -0.026 | -47.673
-9.5 | -0.852 | 0.01697 | -0.027 | -50.215
-9 | -0.81 | 0.0158 | -0.028 | -51.228
-8.5 | -0.764 | 0.01479 | -0.029 | -51.662
-8 | -0.716 | 0.0139 | -0.029 | -51.54
-7.5 | -0.666 | 0.01306 | -0.03 | -50.97
-7 | -0.613 | 0.01238 | -0.031 | -49.5
-6.5 | -0.559 | 0.01145 | -0.032 | -48.809
-6 | -0.504 | 0.01109 | -0.033 | -45.472
-5.5 | -0.444 | 0.01077 | -0.033 | -41.211
-5 | -0.382 | 0.01027 | -0.034 | -37.235
-4.5 | -0.32 | 0.00727 | -0.035 | -44.058
-4 | -0.258 | 0.00714 | -0.035 | -36.071
-3.5 | -0.195 | 0.00699 | -0.036 | -27.864
-3 | -0.131 | 0.0069 | -0.037 | -19.044
-2.5 | -0.068 | 0.00688 | -0.037 | -9.87
-2 | -0.004 | 0.00681 | -0.038 | -0.634
-1.5 | 0.059 | 0.00687 | -0.039 | 8.661
-1 | 0.123 | 0.00684 | -0.039 | 18.02
-0.5 | 0.187 | 0.0069 | -0.04 | 27.092
0 | 0.251 | 0.00697 | -0.04 | 35.997
0.5 | 0.315 | 0.007 | -0.041 | 44.924
1 | 0.378 | 0.00709 | -0.042 | 53.393
1.5 | 0.442 | 0.00716 | -0.042 | 61.743
2 | 0.506 | 0.00728 | -0.043 | 69.502
2.5 | 0.567 | 0.00738 | -0.044 | 76.876
3 | 0.63 | 0.00757 | -0.044 | 83.209
3.5 | 0.693 | 0.00775 | -0.045 | 89.453
4 | 0.756 | 0.00783 | -0.046 | 96.498
4.5 | 0.812 | 0.0074 | -0.046 | 109.691
5 | 0.87 | 0.00835 | -0.046 | 104.119
5.5 | 0.927 | 0.00865 | -0.047 | 107.24
6 | 0.983 | 0.00904 | -0.047 | 108.765
6.5 | 1.038 | 0.00947 | -0.048 | 109.606
7 | 1.091 | 0.01 | -0.048 | 109.089
7.5 | 1.142 | 0.0107 | -0.049 | 106.758
8 | 1.189 | 0.01221 | -0.049 | 97.377
8.5 | 1.22 | 0.01998 | -0.049 | 61.05
9 | 1.263 | 0.02121 | -0.049 | 59.533
9.5 | 1.303 | 0.02259 | -0.05 | 57.666
10 | 1.339 | 0.02403 | -0.05 | 55.723
10.5 | 1.372 | 0.02555 | -0.051 | 53.68
11 | 1.4 | 0.02729 | -0.051 | 51.292
11.5 | 1.423 | 0.02906 | -0.051 | 48.961
12 | 1.438 | 0.03083 | -0.052 | 46.641
12.5 | 1.445 | 0.03301 | -0.052 | 43.773
13 | 1.445 | 0.03566 | -0.053 | 40.524
13.5 | 1.437 | 0.03857 | -0.053 | 37.263
14 | 1.422 | 0.04178 | -0.053 | 34.044
14.5 | 1.398 | 0.04574 | -0.053 | 30.57
15 | 1.366 | 0.0504 | -0.053 | 27.106
15.5 | 1.321 | 0.05615 | -0.053 | 23.529
16 | 1.262 | 0.06408 | -0.053 | 19.691
16.5 | 1.184 | 0.07834 | -0.051 | 15.111
17 | 1.039 | 0.13444 | -0.038 | 7.727
17.5 | 0.975 | 0.14474 | -0.037 | 6.738

## 46. Re 1M Mach 0.25 (2)
BIGFOIL.COM POLAR EXPORT
NACA63-317 a=0.5
NACA63-317 a=0.5 |  |  |  | Cl Max: | 1.2943 | at alpha= | 16.5 | deg
XFOIL ncrit=9 |  |  |  | L/D Max: | 118.798 | at alpha= | 6.5 | deg
Re: | 1000000 |  |  | Cd Min: | 0.22349 | at alpha= | -20 | deg
Mach: | 0.25 |  |  | Cl=0 at alpha= | -1.9748 | deg
|  |  |  | @ Cl=0.1, Cd= | 0.0069703
|  |  |  | @ Cl=0.4, Cd= | 0.0069411
|  |  |  | @ Cl=0.6, Cd= | 0.0071031
alpha (deg) | Cl | Cd | Cm | Cl/Cd
-20 | -0.6415 | 0.22349 | 0.0361 | -2.8704
-19.5 | -0.6289 | 0.21436 | 0.031 | -2.9338
-19 | -0.6127 | 0.20723 | 0.0263 | -2.9566
-18 | -0.805 | 0.13176 | -0.0125 | -6.1096
-17.5 | -0.8651 | 0.11024 | -0.0265 | -7.8474
-16.5 | -0.9472 | 0.07924 | -0.0464 | -11.9536
-16 | -0.9636 | 0.06917 | -0.0524 | -13.9309
-15.5 | -0.9766 | 0.06026 | -0.0572 | -16.2064
-15 | -0.9817 | 0.05289 | -0.0609 | -18.5612
-14.5 | -0.9748 | 0.04638 | -0.0654 | -21.0177
-14 | -0.9767 | 0.0411 | -0.0659 | -23.764
-13.5 | -0.972 | 0.03654 | -0.066 | -26.601
-13 | -0.962 | 0.03264 | -0.0655 | -29.473
-12.5 | -0.9451 | 0.02949 | -0.0646 | -32.0482
-12 | -0.9379 | 0.02583 | -0.0626 | -36.3105
-11.5 | -0.9234 | 0.02304 | -0.0603 | -40.0781
-11 | -0.9035 | 0.02089 | -0.0575 | -43.2504
-10.5 | -0.8825 | 0.01915 | -0.0539 | -46.0836
-10 | -0.8599 | 0.01785 | -0.0492 | -48.1737
-9.5 | -0.8215 | 0.01678 | -0.0466 | -48.9571
-9 | -0.7849 | 0.01531 | -0.0439 | -51.2671
-8.5 | -0.737 | 0.01443 | -0.0425 | -51.0742
-8 | -0.6862 | 0.01363 | -0.0414 | -50.3448
-7.5 | -0.6356 | 0.01273 | -0.0404 | -49.9293
-7 | -0.5812 | 0.01207 | -0.0398 | -48.1524
-6.5 | -0.5256 | 0.01147 | -0.0395 | -45.8239
-6 | -0.4702 | 0.01077 | -0.0392 | -43.6583
-5.5 | -0.4147 | 0.01007 | -0.039 | -41.1817
-5 | -0.3585 | 0.00933 | -0.039 | -38.4244
-4.5 | -0.3035 | 0.00846 | -0.039 | -35.8747
-4 | -0.2472 | 0.00759 | -0.0392 | -32.5692
-3.5 | -0.1875 | 0.00727 | -0.0396 | -25.7909
-3 | -0.1263 | 0.00712 | -0.0402 | -17.7388
-2.5 | -0.0648 | 0.00705 | -0.0408 | -9.1915
-2 | -0.0031 | 0.00703 | -0.0415 | -0.44097
-1.5 | 0.0585 | 0.00695 | -0.0422 | 8.4173
-1 | 0.1199 | 0.00698 | -0.0428 | 17.1777
-0.5 | 0.1817 | 0.00692 | -0.0436 | 26.2572
0 | 0.243 | 0.00693 | -0.0442 | 35.0649
0.5 | 0.3047 | 0.0069 | -0.045 | 44.1594
1 | 0.366 | 0.00693 | -0.0457 | 52.8139
1.5 | 0.4274 | 0.00695 | -0.0464 | 61.4964
2 | 0.4885 | 0.00698 | -0.047 | 69.9857
2.5 | 0.5497 | 0.00702 | -0.0477 | 78.3048
3 | 0.6102 | 0.00712 | -0.0482 | 85.7022
3.5 | 0.6712 | 0.00717 | -0.0488 | 93.6123
4 | 0.7314 | 0.00727 | -0.0492 | 100.6052
4.5 | 0.791 | 0.0074 | -0.0494 | 106.8919
5 | 0.8501 | 0.00757 | -0.0496 | 112.2985
5.5 | 0.9087 | 0.00778 | -0.0497 | 116.7995
6 | 0.9646 | 0.00813 | -0.0494 | 118.647
6.5 | 1.0181 | 0.00857 | -0.0487 | 118.7981
7 | 1.0647 | 0.00934 | -0.0469 | 113.9936
7.5 | 1.0968 | 0.01065 | -0.0431 | 102.9859
8 | 1.1106 | 0.01208 | -0.0363 | 91.9371
8.5 | 1.1201 | 0.01392 | -0.0303 | 80.467
9 | 1.1308 | 0.01621 | -0.0255 | 69.7594
9.5 | 1.1448 | 0.01868 | -0.0217 | 61.2848
10 | 1.1566 | 0.02151 | -0.0182 | 53.7703
10.5 | 1.1688 | 0.02454 | -0.0153 | 47.6284
11 | 1.1819 | 0.02768 | -0.0127 | 42.6987
11.5 | 1.1956 | 0.03097 | -0.0106 | 38.6051
12 | 1.214 | 0.03411 | -0.009 | 35.5907
12.5 | 1.2263 | 0.03796 | -0.0075 | 32.3051
13 | 1.2425 | 0.04166 | -0.0065 | 29.8248
13.5 | 1.2487 | 0.04648 | -0.0057 | 26.8653
14 | 1.2642 | 0.05064 | -0.0053 | 24.9645
14.5 | 1.2754 | 0.05541 | -0.0052 | 23.0175
15 | 1.2764 | 0.0615 | -0.0056 | 20.7545
15.5 | 1.2845 | 0.0671 | -0.0063 | 19.1431
16 | 1.292 | 0.07295 | -0.0074 | 17.7108
16.5 | 1.2943 | 0.07973 | -0.0091 | 16.2335
17 | 1.2857 | 0.08814 | -0.0116 | 14.587
17.5 | 1.2879 | 0.09545 | -0.0141 | 13.4929
18 | 1.2873 | 0.10334 | -0.0171 | 12.4569
18.5 | 1.2857 | 0.11163 | -0.0207 | 11.5175
19 | 1.2795 | 0.12081 | -0.025 | 10.591
19.5 | 1.2674 | 0.13105 | -0.0303 | 9.6711
20 | 1.2604 | 0.14072 | -0.0356 | 8.9568

## 47. Re 1M Mach 0.50 (1)
BIGFOIL.COM POLAR EXPORT
NACA63-317 a=0.5
NACA63-317 a=0.5 |  |  |  | Cl Max: | 1.299 | at alpha= | 9 | deg
JavaFoil+Calcfoil stall+Eppler ext transition |  |  |  | L/D Max: | 97.226 | at alpha= | 5.5 | deg
Re: | 1000000 |  |  | Cd Min: | 0.00717 | at alpha= | -1.5 | deg
Mach: | 0.5 |  |  | Cl=0 at alpha= | -1.9648 | deg
|  |  |  | @ Cl=0.1, Cd= | 0.0071889
|  |  |  | @ Cl=0.4, Cd= | 0.0075614
|  |  |  | @ Cl=0.6, Cd= | 0.0080115
alpha (deg) | Cl | Cd | Cm | Cl/Cd
-20 | -1.015 | 0.19789 | -0.011 | -5.132
-19.5 | -0.988 | 0.1944 | -0.011 | -5.084
-19 | -0.962 | 0.19474 | -0.012 | -4.942
-18.5 | -0.931 | 0.18453 | -0.011 | -5.047
-18 | -0.903 | 0.17661 | -0.012 | -5.115
-17.5 | -0.876 | 0.17231 | -0.012 | -5.084
-17 | -0.848 | 0.16574 | -0.012 | -5.119
-16.5 | -0.819 | 0.1669 | -0.012 | -4.908
-16 | -0.791 | 0.15751 | -0.012 | -5.021
-15.5 | -0.763 | 0.1542 | -0.012 | -4.949
-15 | -0.736 | 0.15029 | -0.013 | -4.894
-14.5 | -0.707 | 0.14094 | -0.013 | -5.016
-14 | -0.678 | 0.13468 | -0.013 | -5.038
-13.5 | -0.651 | 0.12881 | -0.013 | -5.051
-13 | -0.623 | 0.12182 | -0.013 | -5.113
-12.5 | -0.595 | 0.11928 | -0.013 | -4.989
-12 | -0.566 | 0.11308 | -0.013 | -5.004
-11.5 | -0.538 | 0.10852 | -0.013 | -4.957
-11 | -0.51 | 0.1054 | -0.013 | -4.839
-10.5 | -0.482 | 0.0996 | -0.013 | -4.839
-10 | -0.453 | 0.0907 | -0.013 | -5
-9.5 | -0.554 | 0.071 | -0.013 | -7.804
-9 | -0.65 | 0.05745 | -0.02 | -11.314
-8.5 | -0.748 | 0.02181 | -0.031 | -34.304
-8 | -0.73 | 0.01897 | -0.032 | -38.505
-7.5 | -0.696 | 0.01687 | -0.033 | -41.225
-7 | -0.65 | 0.01552 | -0.034 | -41.901
-6.5 | -0.599 | 0.01436 | -0.035 | -41.692
-6 | -0.542 | 0.01341 | -0.036 | -40.399
-5.5 | -0.482 | 0.01255 | -0.037 | -38.36
-5 | -0.418 | 0.01186 | -0.037 | -35.27
-4.5 | -0.354 | 0.01091 | -0.038 | -32.435
-4 | -0.287 | 0.00759 | -0.039 | -37.824
-3.5 | -0.217 | 0.00735 | -0.04 | -29.561
-3 | -0.147 | 0.00725 | -0.041 | -20.219
-2.5 | -0.076 | 0.00722 | -0.042 | -10.506
-2 | -0.005 | 0.00719 | -0.042 | -0.672
-1.5 | 0.066 | 0.00717 | -0.043 | 9.267
-1 | 0.138 | 0.00721 | -0.044 | 19.121
-0.5 | 0.209 | 0.00725 | -0.044 | 28.834
0 | 0.28 | 0.00735 | -0.045 | 38.178
0.5 | 0.352 | 0.00746 | -0.046 | 47.13
1 | 0.423 | 0.00761 | -0.047 | 55.544
1.5 | 0.494 | 0.00779 | -0.047 | 63.412
2 | 0.56 | 0.00755 | -0.048 | 74.23
2.5 | 0.625 | 0.0083 | -0.048 | 75.326
3 | 0.692 | 0.00856 | -0.049 | 80.852
3.5 | 0.759 | 0.00885 | -0.049 | 85.846
4 | 0.826 | 0.00919 | -0.05 | 89.898
4.5 | 0.891 | 0.00949 | -0.05 | 93.868
5 | 0.955 | 0.00987 | -0.051 | 96.819
5.5 | 1.017 | 0.01046 | -0.052 | 97.226
6 | 1.076 | 0.0111 | -0.052 | 96.946
6.5 | 1.132 | 0.01197 | -0.053 | 94.598
7 | 1.184 | 0.01324 | -0.053 | 89.404
7.5 | 1.216 | 0.02312 | -0.053 | 52.573
8 | 1.257 | 0.02492 | -0.053 | 50.461
8.5 | 1.286 | 0.02716 | -0.054 | 47.365
9 | 1.299 | 0.02955 | -0.054 | 43.967
9.5 | 1.286 | 0.03237 | -0.054 | 39.709
10 | 1.214 | 0.0365 | -0.055 | 33.266
10.5 | 0.698 | 0.08039 | -0.027 | 8.685
11 | 0.724 | 0.10098 | -0.024 | 7.172
11.5 | 0.751 | 0.10345 | -0.025 | 7.264
12 | 0.78 | 0.11644 | -0.027 | 6.697
12.5 | 0.807 | 0.11878 | -0.027 | 6.793
13 | 0.834 | 0.12397 | -0.029 | 6.731
13.5 | 0.863 | 0.12914 | -0.031 | 6.68
14 | 0.89 | 0.13342 | -0.031 | 6.669

## 48. Re 1M Mach 0.50 (2)
BIGFOIL.COM POLAR EXPORT
NACA63-317 a=0.5
NACA63-317 a=0.5 |  |  |  | Cl Max: | 1.1485 | at alpha= | 13 | deg
XFOIL ncrit=9 |  |  |  | L/D Max: | 113.816 | at alpha= | 5.5 | deg
Re: | 1000000 |  |  | Cd Min: | 0.19002 | at alpha= | 18 | deg
Mach: | 0.5 |  |  | Cl=0 at alpha= | -1.9804 | deg
|  |  |  | @ Cl=0.1, Cd= | 0.0074789
|  |  |  | @ Cl=0.4, Cd= | 0.0075421
|  |  |  | @ Cl=0.6, Cd= | 0.0077328
alpha (deg) | Cl | Cd | Cm | Cl/Cd
-14.5 | -0.4937 | 0.14824 | -0.0118 | -3.3304
-14 | -0.5005 | 0.13446 | -0.0195 | -3.7223
-13.5 | -0.5214 | 0.11901 | -0.0287 | -4.3811
-13 | -0.5393 | 0.10547 | -0.037 | -5.1133
-12.5 | -0.5886 | 0.08727 | -0.0492 | -6.7446
-12 | -0.6293 | 0.07199 | -0.0601 | -8.7415
-11.5 | -0.6611 | 0.05973 | -0.0685 | -11.0681
-11 | -0.6895 | 0.04938 | -0.0746 | -13.9631
-10.5 | -0.7111 | 0.04101 | -0.078 | -17.3397
-10 | -0.7221 | 0.03424 | -0.079 | -21.0894
-9.5 | -0.723 | 0.02892 | -0.0781 | -25
-9 | -0.7132 | 0.02475 | -0.0761 | -28.8162
-8.5 | -0.696 | 0.02144 | -0.073 | -32.4627
-8 | -0.676 | 0.01868 | -0.069 | -36.1884
-7.5 | -0.6575 | 0.01661 | -0.0632 | -39.5846
-7 | -0.6284 | 0.01495 | -0.0577 | -42.0334
-6.5 | -0.5791 | 0.01375 | -0.0543 | -42.1164
-6 | -0.5238 | 0.01264 | -0.0518 | -41.4399
-5.5 | -0.4631 | 0.0118 | -0.05 | -39.2458
-5 | -0.4006 | 0.01096 | -0.0487 | -36.5511
-3.5 | -0.2145 | 0.00797 | -0.0466 | -26.9134
-3 | -0.145 | 0.00765 | -0.0467 | -18.9542
-2.5 | -0.0741 | 0.00753 | -0.0471 | -9.8406
-2 | -0.0028 | 0.0075 | -0.0476 | -0.37333
-1.5 | 0.0686 | 0.00747 | -0.0482 | 9.1834
-1 | 0.1393 | 0.00749 | -0.0488 | 18.5981
-0.5 | 0.2102 | 0.00744 | -0.0495 | 28.2527
0 | 0.2805 | 0.00748 | -0.0502 | 37.5
0.5 | 0.3515 | 0.00748 | -0.0509 | 46.992
1 | 0.4218 | 0.00757 | -0.0515 | 55.7199
1.5 | 0.4924 | 0.00759 | -0.0521 | 64.8748
2 | 0.5624 | 0.00769 | -0.0526 | 73.1339
2.5 | 0.6327 | 0.00777 | -0.053 | 81.4286
3 | 0.7026 | 0.00789 | -0.0533 | 89.0494
3.5 | 0.7716 | 0.00806 | -0.0533 | 95.732
4 | 0.8406 | 0.00822 | -0.0531 | 102.2628
4.5 | 0.9075 | 0.00847 | -0.0524 | 107.1429
5 | 0.9737 | 0.00877 | -0.0515 | 111.0262
5.5 | 1.038 | 0.00912 | -0.05 | 113.8158
6 | 1.092 | 0.00975 | -0.047 | 112
6.5 | 1.1204 | 0.01091 | -0.0404 | 102.6948
7 | 1.1111 | 0.01326 | -0.0301 | 83.7934
7.5 | 1.0981 | 0.01666 | -0.0217 | 65.9124
8.5 | 1.0962 | 0.02496 | -0.0129 | 43.9183
9 | 1.0965 | 0.02942 | -0.0092 | 37.2706
9.5 | 1.1017 | 0.03396 | -0.0064 | 32.4411
10 | 1.1072 | 0.03883 | -0.0042 | 28.514
10.5 | 1.1165 | 0.04376 | -0.0025 | 25.5142
11 | 1.1281 | 0.04887 | -0.0013 | 23.0837
11.5 | 1.1363 | 0.05454 | -0.0005 | 20.8343
12 | 1.1421 | 0.06075 | -0.0004 | 18.8
12.5 | 1.1447 | 0.0676 | -0.0008 | 16.9334
13 | 1.1485 | 0.07467 | -0.0017 | 15.381
13.5 | 1.1472 | 0.08264 | -0.0035 | 13.8819
14 | 1.1454 | 0.09105 | -0.0058 | 12.5799
14.5 | 1.1417 | 0.10005 | -0.0089 | 11.4113
15 | 1.1344 | 0.11002 | -0.0131 | 10.3109
15.5 | 1.1214 | 0.12116 | -0.0188 | 9.2555
16 | 1.1041 | 0.1335 | -0.0258 | 8.2704
16.5 | 1.0834 | 0.14693 | -0.0342 | 7.3736
17 | 1.0631 | 0.16108 | -0.0437 | 6.5998
17.5 | 1.0435 | 0.17576 | -0.0538 | 5.9371
18 | 1.0295 | 0.19002 | -0.0636 | 5.4179

## 49. Re 2M Mach 0.00 (1)
BIGFOIL.COM POLAR EXPORT
NACA63-317 a=0.5
NACA63-317 a=0.5 |  |  |  | Cl Max: | 1.518 | at alpha= | 14.5 | deg
JavaFoil+Calcfoil stall+Eppler ext transition |  |  |  | L/D Max: | 127.31 | at alpha= | 6 | deg
Re: | 2000000 |  |  | Cd Min: | 0.00601 | at alpha= | -1.5 | deg
Mach: | 0 |  |  | Cl=0 at alpha= | -1.9677 | deg
|  |  |  | @ Cl=0.1, Cd= | 0.0060238
|  |  |  | @ Cl=0.4, Cd= | 0.0062539
|  |  |  | @ Cl=0.6, Cd= | 0.0065487
alpha (deg) | Cl | Cd | Cm | Cl/Cd
-20 | -0.945 | 0.15079 | -0.01 | -6.264
-19.5 | -0.966 | 0.1415 | -0.011 | -6.823
-19 | -0.986 | 0.13188 | -0.011 | -7.48
-18.5 | -1.007 | 0.12146 | -0.012 | -8.289
-18 | -1.029 | 0.10896 | -0.013 | -9.443
-17.5 | -1.055 | 0.09268 | -0.014 | -11.387
-17 | -1.083 | 0.07604 | -0.015 | -14.248
-16.5 | -1.11 | 0.06125 | -0.016 | -18.119
-16 | -1.128 | 0.05046 | -0.017 | -22.352
-15.5 | -1.136 | 0.04307 | -0.018 | -26.366
-15 | -1.139 | 0.03686 | -0.019 | -30.91
-14.5 | -1.134 | 0.03213 | -0.02 | -35.298
-14 | -1.123 | 0.02862 | -0.021 | -39.249
-13.5 | -1.108 | 0.02576 | -0.021 | -43.028
-13 | -1.089 | 0.02332 | -0.022 | -46.718
-12.5 | -1.068 | 0.02083 | -0.023 | -51.268
-12 | -1.041 | 0.01908 | -0.023 | -54.553
-11.5 | -1.008 | 0.01768 | -0.024 | -57.017
-11 | -0.973 | 0.0163 | -0.025 | -59.719
-10.5 | -0.935 | 0.01513 | -0.025 | -61.806
-10 | -0.895 | 0.01411 | -0.026 | -63.448
-9.5 | -0.852 | 0.01316 | -0.027 | -64.772
-9 | -0.807 | 0.01241 | -0.028 | -65.027
-8.5 | -0.759 | 0.01179 | -0.028 | -64.426
-8 | -0.711 | 0.0108 | -0.029 | -65.831
-7.5 | -0.661 | 0.01058 | -0.03 | -62.502
-7 | -0.605 | 0.01014 | -0.03 | -59.661
-6.5 | -0.548 | 0.00978 | -0.031 | -56.025
-6 | -0.489 | 0.0094 | -0.032 | -52.087
-5.5 | -0.43 | 0.00911 | -0.032 | -47.252
-5 | -0.371 | 0.00878 | -0.033 | -42.238
-4.5 | -0.31 | 0.00648 | -0.034 | -47.874
-4 | -0.25 | 0.00628 | -0.034 | -39.774
-3.5 | -0.189 | 0.00613 | -0.035 | -30.748
-3 | -0.127 | 0.00611 | -0.035 | -20.839
-2.5 | -0.066 | 0.00604 | -0.036 | -10.889
-2 | -0.004 | 0.00604 | -0.037 | -0.692
-1.5 | 0.058 | 0.00601 | -0.037 | 9.58
-1 | 0.119 | 0.00603 | -0.038 | 19.789
-0.5 | 0.181 | 0.00609 | -0.039 | 29.73
0 | 0.243 | 0.00611 | -0.039 | 39.74
0.5 | 0.305 | 0.00613 | -0.04 | 49.725
1 | 0.366 | 0.00621 | -0.04 | 59.013
1.5 | 0.428 | 0.00629 | -0.041 | 68.003
2 | 0.49 | 0.00635 | -0.042 | 77.087
2.5 | 0.549 | 0.00644 | -0.042 | 85.287
3 | 0.61 | 0.00657 | -0.043 | 92.912
3.5 | 0.671 | 0.00672 | -0.044 | 99.901
4 | 0.732 | 0.00686 | -0.044 | 106.792
4.5 | 0.793 | 0.007 | -0.045 | 113.31
5 | 0.853 | 0.00717 | -0.045 | 118.892
5.5 | 0.912 | 0.00735 | -0.046 | 124.019
6 | 0.97 | 0.00762 | -0.047 | 127.31
6.5 | 1.018 | 0.00804 | -0.047 | 126.651
7 | 1.069 | 0.00863 | -0.047 | 123.835
7.5 | 1.116 | 0.01001 | -0.047 | 111.493
8 | 1.163 | 0.01147 | -0.048 | 101.328
8.5 | 1.199 | 0.01615 | -0.048 | 74.233
9 | 1.244 | 0.01709 | -0.048 | 72.8
9.5 | 1.286 | 0.01812 | -0.049 | 70.985
10 | 1.327 | 0.01918 | -0.049 | 69.158
10.5 | 1.364 | 0.0203 | -0.05 | 67.172
11 | 1.398 | 0.02151 | -0.05 | 64.999
11.5 | 1.43 | 0.02279 | -0.05 | 62.729
12 | 1.456 | 0.02412 | -0.051 | 60.346
12.5 | 1.477 | 0.02568 | -0.051 | 57.506
13 | 1.494 | 0.02733 | -0.052 | 54.65
13.5 | 1.506 | 0.02897 | -0.052 | 51.993
14 | 1.514 | 0.03106 | -0.052 | 48.747
14.5 | 1.518 | 0.03304 | -0.053 | 45.955
15 | 1.518 | 0.03527 | -0.053 | 43.038
15.5 | 1.511 | 0.03784 | -0.053 | 39.936
16 | 1.497 | 0.04095 | -0.054 | 36.566
16.5 | 1.48 | 0.04393 | -0.054 | 33.686
17 | 1.459 | 0.04708 | -0.054 | 30.98
17.5 | 1.433 | 0.05091 | -0.054 | 28.151
18 | 1.405 | 0.05507 | -0.054 | 25.508
18.5 | 1.374 | 0.05925 | -0.055 | 23.188
19 | 1.34 | 0.06401 | -0.055 | 20.932
19.5 | 1.297 | 0.07382 | -0.054 | 17.572

## 50. Re 2M Mach 0.00 (2)
BIGFOIL.COM POLAR EXPORT
NACA63-317 a=0.5
NACA63-317 a=0.5 |  |  |  | Cl Max: | 1.4968 | at alpha= | 20 | deg
XFOIL ncrit=9 |  |  |  | L/D Max: | 134.686 | at alpha= | 5.5 | deg
Re: | 2000000 |  |  | Cd Min: | 0.08805 | at alpha= | 20 | deg
Mach: | 0 |  |  | Cl=0 at alpha= | -1.9731 | deg
|  |  |  | @ Cl=0.1, Cd= | 0.0055988
|  |  |  | @ Cl=0.4, Cd= | 0.0055753
|  |  |  | @ Cl=0.6, Cd= | 0.005703
alpha (deg) | Cl | Cd | Cm | Cl/Cd
-20 | -1.26 | 0.07586 | -0.0404 | -16.6095
-19.5 | -1.2723 | 0.06714 | -0.045 | -18.95
-19 | -1.2805 | 0.05946 | -0.0488 | -21.5355
-18.5 | -1.283 | 0.05291 | -0.0516 | -24.2487
-18 | -1.273 | 0.04812 | -0.0535 | -26.4547
-17.5 | -1.2753 | 0.0423 | -0.0553 | -30.1489
-17 | -1.2668 | 0.03794 | -0.0563 | -33.3896
-16 | -1.2333 | 0.0305 | -0.059 | -40.4361
-15.5 | -1.2369 | 0.02667 | -0.057 | -46.378
-15 | -1.2211 | 0.02416 | -0.0555 | -50.5422
-14.5 | -1.2022 | 0.02205 | -0.0537 | -54.5215
-14 | -1.1818 | 0.02024 | -0.0514 | -58.3893
-13.5 | -1.1603 | 0.01872 | -0.0486 | -61.9818
-13 | -1.1382 | 0.01754 | -0.045 | -64.8917
-12.5 | -1.1106 | 0.01671 | -0.0413 | -66.4632
-11.5 | -1.0353 | 0.0147 | -0.0373 | -70.4286
-11 | -0.9892 | 0.01401 | -0.0364 | -70.6067
-10.5 | -0.9408 | 0.01338 | -0.0357 | -70.3139
-10 | -0.8904 | 0.01284 | -0.0353 | -69.3458
-9.5 | -0.8408 | 0.01214 | -0.0348 | -69.2586
-9 | -0.7888 | 0.01158 | -0.0346 | -68.1174
-8.5 | -0.7351 | 0.01115 | -0.0345 | -65.9283
-8 | -0.6814 | 0.01063 | -0.0345 | -64.1016
-7.5 | -0.6267 | 0.01021 | -0.0347 | -61.381
-7 | -0.5713 | 0.00979 | -0.0349 | -58.3555
-6.5 | -0.5155 | 0.00941 | -0.0351 | -54.7821
-6 | -0.4596 | 0.00898 | -0.0354 | -51.1804
-5.5 | -0.4039 | 0.00847 | -0.0357 | -47.686
-5 | -0.3477 | 0.00802 | -0.0362 | -43.3541
-4.5 | -0.2914 | 0.00749 | -0.0366 | -38.9052
-4 | -0.2359 | 0.00686 | -0.0371 | -34.3878
-3.5 | -0.1796 | 0.00624 | -0.0376 | -28.7821
-3 | -0.1216 | 0.00592 | -0.0383 | -20.5405
-2.5 | -0.0627 | 0.00574 | -0.039 | -10.9233
-1.5 | 0.0563 | 0.00565 | -0.0405 | 9.9646
-1 | 0.1161 | 0.00558 | -0.0413 | 20.8065
-0.5 | 0.1757 | 0.00557 | -0.0421 | 31.544
0 | 0.2354 | 0.00555 | -0.0429 | 42.4144
0.5 | 0.295 | 0.00554 | -0.0437 | 53.2491
1 | 0.3546 | 0.00556 | -0.0445 | 63.777
1.5 | 0.4141 | 0.00558 | -0.0453 | 74.2115
2 | 0.4734 | 0.00561 | -0.0461 | 84.385
2.5 | 0.5324 | 0.00567 | -0.0469 | 93.8977
3 | 0.5915 | 0.00569 | -0.0476 | 103.9543
3.5 | 0.6502 | 0.00578 | -0.0483 | 112.4913
4 | 0.7083 | 0.0059 | -0.049 | 120.0508
4.5 | 0.7663 | 0.00605 | -0.0496 | 126.6612
5.5 | 0.8795 | 0.00653 | -0.0505 | 134.6861
6 | 0.9329 | 0.00701 | -0.0505 | 133.0813
6.5 | 0.9825 | 0.00774 | -0.05 | 126.938
7 | 1.0268 | 0.00877 | -0.0488 | 117.081
7.5 | 1.0674 | 0.00985 | -0.047 | 108.3655
8 | 1.1048 | 0.01088 | -0.0446 | 101.5441
8.5 | 1.1386 | 0.01183 | -0.0416 | 96.2468
9 | 1.1584 | 0.01266 | -0.036 | 91.5008
9.5 | 1.1805 | 0.01379 | -0.0318 | 85.6055
10 | 1.1989 | 0.01541 | -0.0278 | 77.8001
10.5 | 1.2197 | 0.01718 | -0.0246 | 70.9953
11 | 1.2437 | 0.01893 | -0.0221 | 65.6999
11.5 | 1.2686 | 0.02076 | -0.0199 | 61.1079
12 | 1.2897 | 0.02291 | -0.0177 | 56.2942
12.5 | 1.3143 | 0.02495 | -0.016 | 52.6774
13 | 1.3334 | 0.02745 | -0.0142 | 48.5756
13.5 | 1.3541 | 0.02993 | -0.0127 | 45.2422
14 | 1.3742 | 0.03261 | -0.0114 | 42.1404
14.5 | 1.3891 | 0.03586 | -0.0102 | 38.7368
15 | 1.4068 | 0.03903 | -0.0094 | 36.0441
15.5 | 1.4257 | 0.0422 | -0.0089 | 33.7844
16 | 1.4402 | 0.04592 | -0.0085 | 31.3632
16.5 | 1.4486 | 0.0504 | -0.0083 | 28.7421
17 | 1.4619 | 0.05456 | -0.0084 | 26.7944
17.5 | 1.4748 | 0.05886 | -0.0088 | 25.0561
18 | 1.4843 | 0.06373 | -0.0095 | 23.2904
18.5 | 1.49 | 0.06919 | -0.0106 | 21.5349
19 | 1.4884 | 0.07581 | -0.0121 | 19.6333
19.5 | 1.4935 | 0.08173 | -0.0138 | 18.2736
20 | 1.4968 | 0.08805 | -0.0159 | 16.9994

## 51. Re 2M Mach 0.10 (1)
BIGFOIL.COM POLAR EXPORT
NACA63-317 a=0.5
NACA63-317 a=0.5 |  |  |  | Cl Max: | 1.507 | at alpha= | 14.5 | deg
JavaFoil+Calcfoil stall+Eppler ext transition |  |  |  | L/D Max: | 133.539 | at alpha= | 6 | deg
Re: | 2000000 |  |  | Cd Min: | 0.00601 | at alpha= | -1.5 | deg
Mach: | 0.1 |  |  | Cl=0 at alpha= | -1.9677 | deg
|  |  |  | @ Cl=0.1, Cd= | 0.0060303
|  |  |  | @ Cl=0.4, Cd= | 0.0062413
|  |  |  | @ Cl=0.6, Cd= | 0.0065602
alpha (deg) | Cl | Cd | Cm | Cl/Cd
-20 | -0.897 | 0.1574 | -0.01 | -5.699
-19.5 | -0.921 | 0.14801 | -0.01 | -6.226
-19 | -0.944 | 0.13885 | -0.011 | -6.802
-18.5 | -0.967 | 0.12906 | -0.011 | -7.495
-18 | -0.989 | 0.11861 | -0.012 | -8.338
-17.5 | -1.012 | 0.10588 | -0.013 | -9.562
-17 | -1.036 | 0.09278 | -0.014 | -11.166
-16.5 | -1.079 | 0.06816 | -0.016 | -15.828
-16 | -1.103 | 0.05509 | -0.017 | -20.015
-15.5 | -1.115 | 0.04629 | -0.018 | -24.093
-15 | -1.123 | 0.03925 | -0.019 | -28.603
-14.5 | -1.122 | 0.03373 | -0.02 | -33.247
-14 | -1.114 | 0.02981 | -0.021 | -37.37
-13.5 | -1.101 | 0.02669 | -0.021 | -41.261
-13 | -1.084 | 0.02403 | -0.022 | -45.125
-12.5 | -1.065 | 0.02126 | -0.023 | -50.077
-12 | -1.039 | 0.01952 | -0.023 | -53.218
-11.5 | -1.007 | 0.01801 | -0.024 | -55.919
-11 | -0.973 | 0.01658 | -0.025 | -58.674
-10.5 | -0.936 | 0.01545 | -0.026 | -60.548
-10 | -0.896 | 0.0143 | -0.026 | -62.681
-9.5 | -0.854 | 0.01333 | -0.027 | -64.061
-9 | -0.809 | 0.01254 | -0.028 | -64.49
-8.5 | -0.761 | 0.0119 | -0.028 | -63.966
-8 | -0.713 | 0.01092 | -0.029 | -65.27
-7.5 | -0.664 | 0.01062 | -0.03 | -62.529
-7 | -0.608 | 0.01019 | -0.031 | -59.631
-6.5 | -0.55 | 0.0098 | -0.031 | -56.149
-6 | -0.492 | 0.00951 | -0.032 | -51.701
-5.5 | -0.432 | 0.00918 | -0.032 | -47.112
-5 | -0.373 | 0.00886 | -0.033 | -42.03
-4.5 | -0.312 | 0.00653 | -0.034 | -47.739
-4 | -0.251 | 0.00629 | -0.034 | -39.881
-3.5 | -0.19 | 0.00613 | -0.035 | -30.897
-3 | -0.128 | 0.00611 | -0.036 | -20.939
-2.5 | -0.066 | 0.00604 | -0.036 | -10.94
-2 | -0.004 | 0.00605 | -0.037 | -0.694
-1.5 | 0.058 | 0.00601 | -0.037 | 9.625
-1 | 0.12 | 0.00604 | -0.038 | 19.856
-0.5 | 0.182 | 0.00609 | -0.039 | 29.865
0 | 0.244 | 0.00612 | -0.039 | 39.869
0.5 | 0.306 | 0.00618 | -0.04 | 49.572
1 | 0.368 | 0.0062 | -0.041 | 59.331
1.5 | 0.43 | 0.00628 | -0.041 | 68.52
2 | 0.492 | 0.00636 | -0.042 | 77.405
2.5 | 0.552 | 0.00645 | -0.043 | 85.617
3 | 0.613 | 0.00659 | -0.043 | 93.058
3.5 | 0.675 | 0.00674 | -0.044 | 100.112
4 | 0.736 | 0.00687 | -0.044 | 107.13
4.5 | 0.797 | 0.00701 | -0.045 | 113.61
5 | 0.857 | 0.00719 | -0.046 | 119.173
5.5 | 0.916 | 0.00737 | -0.046 | 124.265
6 | 0.969 | 0.00726 | -0.047 | 133.539
6.5 | 1.022 | 0.0081 | -0.047 | 126.155
7 | 1.073 | 0.00874 | -0.047 | 122.78
7.5 | 1.12 | 0.01015 | -0.048 | 110.323
8 | 1.166 | 0.01174 | -0.048 | 99.36
8.5 | 1.203 | 0.01636 | -0.048 | 73.532
9 | 1.248 | 0.01729 | -0.048 | 72.19
9.5 | 1.29 | 0.01835 | -0.049 | 70.326
10 | 1.33 | 0.01943 | -0.049 | 68.451
10.5 | 1.367 | 0.02058 | -0.05 | 66.399
11 | 1.4 | 0.02184 | -0.05 | 64.123
11.5 | 1.431 | 0.0231 | -0.051 | 61.945
12 | 1.456 | 0.02451 | -0.051 | 59.391
12.5 | 1.475 | 0.02612 | -0.051 | 56.464
13 | 1.49 | 0.02775 | -0.052 | 53.706
13.5 | 1.501 | 0.02947 | -0.052 | 50.913
14 | 1.506 | 0.03168 | -0.053 | 47.522
14.5 | 1.507 | 0.03402 | -0.053 | 44.282
15 | 1.503 | 0.03629 | -0.053 | 41.416
15.5 | 1.492 | 0.03921 | -0.054 | 38.061
16 | 1.476 | 0.04175 | -0.054 | 35.34
16.5 | 1.453 | 0.04527 | -0.054 | 32.099
17 | 1.427 | 0.04912 | -0.054 | 29.044
17.5 | 1.396 | 0.0534 | -0.054 | 26.135
18 | 1.363 | 0.0571 | -0.055 | 23.875
18.5 | 1.327 | 0.06192 | -0.055 | 21.427
19 | 1.286 | 0.06847 | -0.055 | 18.779
19.5 | 1.233 | 0.08198 | -0.054 | 15.042

## 52. Re 2M Mach 0.10 (2)
BIGFOIL.COM POLAR EXPORT
NACA63-317 a=0.5
NACA63-317 a=0.5 |  |  |  | Cl Max: | 1.484 | at alpha= | 20 | deg
XFOIL ncrit=9 |  |  |  | L/D Max: | 134.749 | at alpha= | 5.5 | deg
Re: | 2000000 |  |  | Cd Min: | 0.09233 | at alpha= | 20 | deg
Mach: | 0.1 |  |  | Cl=0 at alpha= | -1.9741 | deg
|  |  |  | @ Cl=0.1, Cd= | 0.0056284
|  |  |  | @ Cl=0.4, Cd= | 0.0055989
|  |  |  | @ Cl=0.6, Cd= | 0.0057262
alpha (deg) | Cl | Cd | Cm | Cl/Cd
-20 | -1.2172 | 0.08466 | -0.0369 | -14.3775
-19.5 | -1.2358 | 0.07452 | -0.0426 | -16.5835
-19 | -1.2481 | 0.06578 | -0.0472 | -18.9739
-18.5 | -1.2561 | 0.05811 | -0.0509 | -21.6159
-18 | -1.2474 | 0.05286 | -0.0532 | -23.5982
-17.5 | -1.255 | 0.04605 | -0.0558 | -27.253
-17 | -1.2504 | 0.04101 | -0.0572 | -30.4901
-16.5 | -1.2347 | 0.03733 | -0.058 | -33.0753
-16 | -1.2084 | 0.03361 | -0.0608 | -35.9536
-15 | -1.2119 | 0.02566 | -0.0577 | -47.2292
-14.5 | -1.1947 | 0.02324 | -0.0561 | -51.4071
-14 | -1.1752 | 0.02119 | -0.054 | -55.4601
-13.5 | -1.1541 | 0.01946 | -0.0514 | -59.3063
-13 | -1.1317 | 0.01807 | -0.0482 | -62.6287
-12.5 | -1.1094 | 0.01705 | -0.0439 | -65.0674
-11.5 | -1.0391 | 0.01499 | -0.0389 | -69.3195
-11 | -0.994 | 0.01423 | -0.0377 | -69.8524
-10.5 | -0.9459 | 0.01356 | -0.0368 | -69.7566
-10 | -0.8956 | 0.01297 | -0.0363 | -69.0517
-9.5 | -0.8453 | 0.01232 | -0.0357 | -68.612
-9 | -0.7936 | 0.01169 | -0.0353 | -67.8871
-8.5 | -0.7398 | 0.01124 | -0.0352 | -65.8185
-8 | -0.6855 | 0.01073 | -0.0351 | -63.8863
-7.5 | -0.6307 | 0.01027 | -0.0352 | -61.4119
-7 | -0.5748 | 0.00986 | -0.0353 | -58.2961
-6.5 | -0.5186 | 0.00948 | -0.0356 | -54.7046
-6 | -0.4624 | 0.00903 | -0.0358 | -51.2071
-5.5 | -0.4063 | 0.00853 | -0.0361 | -47.6319
-5 | -0.3498 | 0.00806 | -0.0365 | -43.3995
-4.5 | -0.293 | 0.00755 | -0.0369 | -38.8079
-3.5 | -0.1806 | 0.00627 | -0.0379 | -28.8038
-3 | -0.1223 | 0.00594 | -0.0385 | -20.5892
-2.5 | -0.0631 | 0.00575 | -0.0392 | -10.9739
-2 | -0.0031 | 0.00567 | -0.04 | -0.54674
-1.5 | 0.0568 | 0.00565 | -0.0408 | 10.0531
-0.5 | 0.1769 | 0.00559 | -0.0424 | 31.6458
0 | 0.237 | 0.00556 | -0.0432 | 42.6259
0.5 | 0.2969 | 0.00556 | -0.044 | 53.3993
1 | 0.3569 | 0.00557 | -0.0448 | 64.0754
2.5 | 0.5359 | 0.00569 | -0.0471 | 94.1828
3 | 0.5954 | 0.00572 | -0.0479 | 104.0909
3.5 | 0.6545 | 0.0058 | -0.0486 | 112.8448
4 | 0.713 | 0.00593 | -0.0492 | 120.2361
4.5 | 0.7713 | 0.00607 | -0.0498 | 127.0675
5 | 0.8293 | 0.00624 | -0.0504 | 132.9006
5.5 | 0.8853 | 0.00657 | -0.0506 | 134.7489
6 | 0.939 | 0.00705 | -0.0506 | 133.1915
6.5 | 0.9883 | 0.00783 | -0.05 | 126.2197
7 | 1.0324 | 0.00887 | -0.0487 | 116.3923
7.5 | 1.0721 | 0.00999 | -0.0466 | 107.3173
8 | 1.1084 | 0.01105 | -0.044 | 100.3077
8.5 | 1.1417 | 0.01197 | -0.0408 | 95.3801
9 | 1.1543 | 0.01289 | -0.0339 | 89.55
9.5 | 1.1785 | 0.01416 | -0.0303 | 83.2274
10 | 1.1974 | 0.01588 | -0.0265 | 75.403
10.5 | 1.2182 | 0.01774 | -0.0234 | 68.6697
11 | 1.242 | 0.01959 | -0.0209 | 63.3997
11.5 | 1.2673 | 0.02147 | -0.0188 | 59.0265
12 | 1.2883 | 0.02371 | -0.0166 | 54.3357
12.5 | 1.3121 | 0.02587 | -0.0148 | 50.719
13 | 1.3298 | 0.02855 | -0.013 | 46.5779
13.5 | 1.3519 | 0.03103 | -0.0116 | 43.5675
14 | 1.3709 | 0.03392 | -0.0104 | 40.4157
14.5 | 1.3843 | 0.03743 | -0.0092 | 36.9837
15 | 1.4032 | 0.0406 | -0.0085 | 34.5616
15.5 | 1.4211 | 0.044 | -0.008 | 32.2977
16 | 1.434 | 0.04799 | -0.0076 | 29.8812
16.5 | 1.4422 | 0.05264 | -0.0075 | 27.3974
17 | 1.4568 | 0.0568 | -0.0078 | 25.6479
17.5 | 1.4682 | 0.06142 | -0.0083 | 23.9043
18 | 1.4766 | 0.06657 | -0.0091 | 22.1812
18.5 | 1.4784 | 0.07269 | -0.0104 | 20.3384
19 | 1.4787 | 0.07929 | -0.0121 | 18.6493
19.5 | 1.4826 | 0.08555 | -0.0141 | 17.3302
20 | 1.484 | 0.09233 | -0.0164 | 16.0728

## 53. Re 2M Mach 0.25 (1)
BIGFOIL.COM POLAR EXPORT
NACA63-317 a=0.5
NACA63-317 a=0.5 |  |  |  | Cl Max: | 1.453 | at alpha= | 12.5 | deg
JavaFoil+Calcfoil stall+Eppler ext transition |  |  |  | L/D Max: | 128.604 | at alpha= | 5.5 | deg
Re: | 2000000 |  |  | Cd Min: | 0.00607 | at alpha= | -1.5 | deg
Mach: | 0.25 |  |  | Cl=0 at alpha= | -1.9683 | deg
|  |  |  | @ Cl=0.1, Cd= | 0.0060892
|  |  |  | @ Cl=0.4, Cd= | 0.0063241
|  |  |  | @ Cl=0.6, Cd= | 0.0066233
alpha (deg) | Cl | Cd | Cm | Cl/Cd
-18 | -0.715 | 0.15483 | -0.01 | -4.617
-17.5 | -0.764 | 0.14353 | -0.01 | -5.32
-17 | -0.808 | 0.13205 | -0.011 | -6.118
-16.5 | -0.848 | 0.12308 | -0.011 | -6.888
-16 | -0.882 | 0.11339 | -0.012 | -7.775
-15.5 | -0.909 | 0.10353 | -0.013 | -8.776
-15 | -0.939 | 0.08832 | -0.015 | -10.632
-14.5 | -0.996 | 0.05639 | -0.019 | -17.67
-14 | -1.022 | 0.04293 | -0.02 | -23.805
-13.5 | -1.032 | 0.0357 | -0.021 | -28.921
-13 | -1.038 | 0.02935 | -0.022 | -35.357
-12.5 | -1.031 | 0.02545 | -0.023 | -40.536
-12 | -1.016 | 0.02297 | -0.024 | -44.244
-11.5 | -0.994 | 0.02051 | -0.025 | -48.474
-11 | -0.967 | 0.01861 | -0.025 | -51.942
-10.5 | -0.935 | 0.01712 | -0.026 | -54.585
-10 | -0.899 | 0.01573 | -0.027 | -57.146
-9.5 | -0.86 | 0.01441 | -0.028 | -59.693
-9 | -0.817 | 0.01345 | -0.028 | -60.733
-8.5 | -0.771 | 0.01264 | -0.029 | -61.006
-8 | -0.722 | 0.01195 | -0.03 | -60.465
-7.5 | -0.672 | 0.01046 | -0.031 | -64.222
-7 | -0.622 | 0.01057 | -0.031 | -58.815
-6.5 | -0.564 | 0.01011 | -0.032 | -55.728
-6 | -0.504 | 0.00972 | -0.033 | -51.85
-5.5 | -0.444 | 0.00937 | -0.033 | -47.341
-5 | -0.382 | 0.00904 | -0.034 | -42.308
-4.5 | -0.32 | 0.00668 | -0.035 | -47.923
-4 | -0.258 | 0.00635 | -0.035 | -40.555
-3.5 | -0.195 | 0.00625 | -0.036 | -31.15
-3 | -0.131 | 0.00615 | -0.037 | -21.355
-2.5 | -0.068 | 0.00608 | -0.037 | -11.164
-2 | -0.004 | 0.0061 | -0.038 | -0.708
-1.5 | 0.059 | 0.00607 | -0.039 | 9.795
-1 | 0.123 | 0.0061 | -0.039 | 20.212
-0.5 | 0.187 | 0.00617 | -0.04 | 30.3
0 | 0.251 | 0.00619 | -0.04 | 40.507
0.5 | 0.315 | 0.00625 | -0.041 | 50.322
1 | 0.378 | 0.0063 | -0.042 | 60.068
1.5 | 0.442 | 0.00637 | -0.042 | 69.346
2 | 0.506 | 0.00646 | -0.043 | 78.281
2.5 | 0.567 | 0.00655 | -0.044 | 86.594
3 | 0.63 | 0.00669 | -0.044 | 94.156
3.5 | 0.693 | 0.00686 | -0.045 | 100.97
4 | 0.756 | 0.00704 | -0.046 | 107.396
4.5 | 0.818 | 0.00725 | -0.046 | 112.923
5 | 0.88 | 0.00751 | -0.047 | 117.183
5.5 | 0.934 | 0.00727 | -0.047 | 128.604
6 | 0.989 | 0.00805 | -0.048 | 122.937
6.5 | 1.044 | 0.00849 | -0.048 | 122.984
7 | 1.095 | 0.00943 | -0.048 | 116.088
7.5 | 1.143 | 0.01098 | -0.049 | 104.03
8 | 1.186 | 0.0139 | -0.049 | 85.294
8.5 | 1.226 | 0.01747 | -0.049 | 70.173
9 | 1.269 | 0.01855 | -0.05 | 68.421
9.5 | 1.31 | 0.01974 | -0.05 | 66.334
10 | 1.346 | 0.02099 | -0.05 | 64.115
10.5 | 1.379 | 0.02233 | -0.051 | 61.747
11 | 1.407 | 0.02384 | -0.051 | 59.018
11.5 | 1.43 | 0.02538 | -0.052 | 56.36
12 | 1.446 | 0.02704 | -0.052 | 53.453
12.5 | 1.453 | 0.02891 | -0.053 | 50.256
13 | 1.453 | 0.0311 | -0.053 | 46.729
13.5 | 1.446 | 0.03348 | -0.053 | 43.193
14 | 1.431 | 0.03617 | -0.054 | 39.575
14.5 | 1.408 | 0.03938 | -0.054 | 35.762
15 | 1.377 | 0.04299 | -0.054 | 32.042
15.5 | 1.336 | 0.047 | -0.054 | 28.423
16 | 1.282 | 0.0515 | -0.054 | 24.902
16.5 | 1.22 | 0.05758 | -0.054 | 21.185
17 | 1.142 | 0.06907 | -0.053 | 16.532
17.5 | 1.048 | 0.0885 | -0.051 | 11.848

## 54. Re 2M Mach 0.25 (2)
BIGFOIL.COM POLAR EXPORT
NACA63-317 a=0.5
NACA63-317 a=0.5 |  |  |  | Cl Max: | 1.4199 | at alpha= | 17.5 | deg
XFOIL ncrit=9 |  |  |  | L/D Max: | 134.838 | at alpha= | 5.5 | deg
Re: | 2000000 |  |  | Cd Min: | 0.1481 | at alpha= | -20 | deg
Mach: | 0.25 |  |  | Cl=0 at alpha= | -1.9751 | deg
|  |  |  | @ Cl=0.1, Cd= | 0.0056737
|  |  |  | @ Cl=0.4, Cd= | 0.0056895
|  |  |  | @ Cl=0.6, Cd= | 0.0058456
alpha (deg) | Cl | Cd | Cm | Cl/Cd
-20 | -0.9216 | 0.1481 | -0.0015 | -6.2228
-19.5 | -0.9645 | 0.13068 | -0.0132 | -7.3806
-19 | -1.001 | 0.11508 | -0.0235 | -8.6983
-18.5 | -1.0297 | 0.10145 | -0.0323 | -10.1498
-18 | -1.0566 | 0.0887 | -0.0403 | -11.9121
-17.5 | -1.0928 | 0.07549 | -0.0483 | -14.4761
-17 | -1.1074 | 0.06599 | -0.0536 | -16.7813
-16 | -1.1057 | 0.05073 | -0.0632 | -21.7958
-15.5 | -1.117 | 0.04435 | -0.0643 | -25.186
-15 | -1.1358 | 0.03736 | -0.0656 | -30.4015
-14.5 | -1.1338 | 0.0326 | -0.0656 | -34.7791
-14 | -1.1251 | 0.02868 | -0.0649 | -39.2294
-13.5 | -1.1114 | 0.02542 | -0.0636 | -43.7215
-13 | -1.0931 | 0.02275 | -0.0617 | -48.0484
-12.5 | -1.0732 | 0.02049 | -0.0592 | -52.3768
-12 | -1.0527 | 0.0186 | -0.0559 | -56.5968
-11.5 | -1.0287 | 0.01727 | -0.0518 | -59.5657
-11 | -1.0102 | 0.01577 | -0.0464 | -64.0583
-10.5 | -0.9684 | 0.01477 | -0.0439 | -65.5653
-10 | -0.9207 | 0.01394 | -0.0423 | -66.0473
-9.5 | -0.8699 | 0.01322 | -0.041 | -65.8018
-9 | -0.8182 | 0.01244 | -0.0398 | -65.7717
-8.5 | -0.7645 | 0.01177 | -0.039 | -64.9533
-8 | -0.7084 | 0.01124 | -0.0386 | -63.0249
-7.5 | -0.6521 | 0.01068 | -0.0382 | -61.0581
-7 | -0.5944 | 0.01021 | -0.038 | -58.2174
-6.5 | -0.5365 | 0.00976 | -0.0379 | -54.9693
-6 | -0.4778 | 0.00931 | -0.038 | -51.3212
-5.5 | -0.4195 | 0.00885 | -0.0381 | -47.4011
-5 | -0.3612 | 0.00829 | -0.0383 | -43.5706
-4.5 | -0.3024 | 0.0078 | -0.0386 | -38.7692
-4 | -0.2444 | 0.00714 | -0.0389 | -34.2297
-3.5 | -0.1862 | 0.00645 | -0.0393 | -28.8682
-3 | -0.1265 | 0.00604 | -0.0399 | -20.9437
-2.5 | -0.0649 | 0.00584 | -0.0406 | -11.113
-2 | -0.0031 | 0.00575 | -0.0413 | -0.53913
-1.5 | 0.0591 | 0.0057 | -0.0421 | 10.3684
-1 | 0.1213 | 0.00566 | -0.0429 | 21.4311
-0.5 | 0.1834 | 0.00565 | -0.0437 | 32.4602
0 | 0.2457 | 0.00564 | -0.0446 | 43.5638
0.5 | 0.3077 | 0.00567 | -0.0454 | 54.2681
1 | 0.3699 | 0.00567 | -0.0462 | 65.2381
1.5 | 0.4317 | 0.00571 | -0.047 | 75.6042
2 | 0.4937 | 0.00573 | -0.0478 | 86.1606
2.5 | 0.5553 | 0.00578 | -0.0485 | 96.0727
3 | 0.6166 | 0.00587 | -0.0492 | 105.0426
3.5 | 0.678 | 0.00595 | -0.0499 | 113.9496
4 | 0.7386 | 0.0061 | -0.0504 | 121.082
4.5 | 0.7991 | 0.00625 | -0.0509 | 127.856
5 | 0.8592 | 0.00643 | -0.0513 | 133.6236
5.5 | 0.9169 | 0.0068 | -0.0514 | 134.8382
6 | 0.9716 | 0.00737 | -0.051 | 131.8318
7.5 | 1.0953 | 0.01074 | -0.0441 | 101.9832
8.5 | 1.1345 | 0.01301 | -0.0324 | 87.2022
9 | 1.1496 | 0.01447 | -0.027 | 79.4471
9.5 | 1.1716 | 0.01654 | -0.0239 | 70.8343
10 | 1.1907 | 0.01875 | -0.0205 | 63.504
10.5 | 1.2129 | 0.02097 | -0.0178 | 57.8398
11 | 1.2362 | 0.02325 | -0.0154 | 53.1699
11.5 | 1.256 | 0.02587 | -0.013 | 48.5504
12 | 1.2792 | 0.02838 | -0.0111 | 45.074
12.5 | 1.2979 | 0.03134 | -0.0092 | 41.4135
13 | 1.317 | 0.03448 | -0.0077 | 38.1961
13.5 | 1.3358 | 0.03781 | -0.0065 | 35.3293
14 | 1.3494 | 0.04176 | -0.0054 | 32.3132
14.5 | 1.3669 | 0.04553 | -0.0047 | 30.022
15 | 1.3814 | 0.04973 | -0.0042 | 27.778
15.5 | 1.3925 | 0.05444 | -0.0041 | 25.5786
16 | 1.4016 | 0.05957 | -0.0043 | 23.5286
16.5 | 1.4101 | 0.06501 | -0.0049 | 21.6905
17 | 1.4179 | 0.07072 | -0.0058 | 20.0495
17.5 | 1.4199 | 0.07734 | -0.0073 | 18.3592
18 | 1.4164 | 0.08492 | -0.0095 | 16.6792
18.5 | 1.4174 | 0.0922 | -0.0119 | 15.3731
19 | 1.4155 | 0.10007 | -0.0149 | 14.1451
19.5 | 1.4087 | 0.10891 | -0.0187 | 12.9345
20 | 1.3998 | 0.11829 | -0.0231 | 11.8336

## 55. Re 2M Mach 0.50 (1)
BIGFOIL.COM POLAR EXPORT
NACA63-317 a=0.5
NACA63-317 a=0.5 |  |  |  | Cl Max: | 1.305 | at alpha= | 9 | deg
JavaFoil+Calcfoil stall+Eppler ext transition |  |  |  | L/D Max: | 109.602 | at alpha= | 5.5 | deg
Re: | 2000000 |  |  | Cd Min: | 0.00638 | at alpha= | -2 | deg
Mach: | 0.5 |  |  | Cl=0 at alpha= | -1.9648 | deg
|  |  |  | @ Cl=0.1, Cd= | 0.00638
|  |  |  | @ Cl=0.4, Cd= | 0.0066811
|  |  |  | @ Cl=0.6, Cd= | 0.0070729
alpha (deg) | Cl | Cd | Cm | Cl/Cd
-20 | -1.016 | 0.17815 | -0.011 | -5.705
-19.5 | -0.989 | 0.17228 | -0.011 | -5.74
-19 | -0.964 | 0.16893 | -0.012 | -5.704
-18.5 | -0.933 | 0.16464 | -0.012 | -5.664
-18 | -0.904 | 0.15806 | -0.012 | -5.72
-17.5 | -0.876 | 0.15248 | -0.012 | -5.748
-17 | -0.849 | 0.14682 | -0.012 | -5.781
-16.5 | -0.821 | 0.14519 | -0.013 | -5.654
-16 | -0.792 | 0.13909 | -0.012 | -5.691
-15.5 | -0.764 | 0.13433 | -0.013 | -5.684
-15 | -0.736 | 0.1309 | -0.013 | -5.621
-14.5 | -0.708 | 0.1256 | -0.013 | -5.637
-14 | -0.679 | 0.11727 | -0.013 | -5.788
-13.5 | -0.651 | 0.11443 | -0.013 | -5.687
-13 | -0.623 | 0.10912 | -0.013 | -5.71
-12.5 | -0.596 | 0.10845 | -0.014 | -5.491
-12 | -0.566 | 0.0998 | -0.013 | -5.672
-11.5 | -0.538 | 0.09569 | -0.013 | -5.624
-11 | -0.51 | 0.09285 | -0.014 | -5.495
-10.5 | -0.482 | 0.09098 | -0.014 | -5.301
-10 | -0.454 | 0.07418 | -0.014 | -6.124
-9.5 | -0.555 | 0.06567 | -0.015 | -8.457
-9 | -0.746 | 0.02184 | -0.03 | -34.144
-8.5 | -0.757 | 0.0183 | -0.031 | -41.361
-8 | -0.737 | 0.01616 | -0.032 | -45.592
-7.5 | -0.701 | 0.01444 | -0.033 | -48.587
-7 | -0.656 | 0.01331 | -0.034 | -49.26
-6.5 | -0.603 | 0.01232 | -0.035 | -48.981
-6 | -0.546 | 0.01157 | -0.036 | -47.193
-5.5 | -0.486 | 0.0102 | -0.037 | -47.597
-5 | -0.425 | 0.01012 | -0.038 | -41.958
-4.5 | -0.356 | 0.00957 | -0.039 | -37.228
-4 | -0.287 | 0.00689 | -0.039 | -41.692
-3.5 | -0.217 | 0.00662 | -0.04 | -32.812
-3 | -0.147 | 0.00646 | -0.041 | -22.702
-2.5 | -0.076 | 0.00644 | -0.042 | -11.787
-2 | -0.005 | 0.00638 | -0.042 | -0.757
-1.5 | 0.066 | 0.00638 | -0.043 | 10.415
-1 | 0.138 | 0.00638 | -0.044 | 21.592
-0.5 | 0.209 | 0.00647 | -0.044 | 32.331
0 | 0.28 | 0.00651 | -0.045 | 43.094
0.5 | 0.352 | 0.0066 | -0.046 | 53.259
1 | 0.423 | 0.00672 | -0.047 | 62.981
1.5 | 0.494 | 0.0068 | -0.047 | 72.679
2 | 0.565 | 0.00697 | -0.048 | 81.071
2.5 | 0.633 | 0.00717 | -0.049 | 88.312
3 | 0.698 | 0.0069 | -0.049 | 101.101
3.5 | 0.765 | 0.00775 | -0.05 | 98.674
4 | 0.831 | 0.00805 | -0.05 | 103.22
4.5 | 0.896 | 0.00843 | -0.051 | 106.397
5 | 0.961 | 0.00881 | -0.051 | 108.995
5.5 | 1.022 | 0.00933 | -0.052 | 109.602
6 | 1.081 | 0.00997 | -0.052 | 108.485
6.5 | 1.134 | 0.0118 | -0.053 | 96.109
7 | 1.183 | 0.01386 | -0.053 | 85.368
7.5 | 1.221 | 0.02032 | -0.053 | 60.094
8 | 1.263 | 0.02188 | -0.053 | 57.733
8.5 | 1.293 | 0.02386 | -0.054 | 54.172
9 | 1.305 | 0.02593 | -0.054 | 50.335
9.5 | 1.292 | 0.02843 | -0.055 | 45.448
10 | 1.221 | 0.03181 | -0.055 | 38.383
10.5 | 0.806 | 0.03795 | -0.055 | 21.248
11 | 0.725 | 0.08985 | -0.025 | 8.064
11.5 | 0.752 | 0.09447 | -0.026 | 7.959
12 | 0.78 | 0.10319 | -0.028 | 7.561
12.5 | 0.807 | 0.1068 | -0.028 | 7.558
13 | 0.836 | 0.10962 | -0.03 | 7.623
13.5 | 0.863 | 0.11311 | -0.031 | 7.628
14 | 0.89 | 0.12009 | -0.032 | 7.413

## 56. Re 2M Mach 0.50 (2)
BIGFOIL.COM POLAR EXPORT
NACA63-317 a=0.5
NACA63-317 a=0.5 |  |  |  | Cl Max: | 1.2356 | at alpha= | 13.5 | deg
XFOIL ncrit=9 |  |  |  | L/D Max: | 135.471 | at alpha= | 5 | deg
Re: | 2000000 |  |  | Cd Min: | 0.19048 | at alpha= | 18.5 | deg
Mach: | 0.5 |  |  | Cl=0 at alpha= | -1.9827 | deg
|  |  |  | @ Cl=0.1, Cd= | 0.0060215
|  |  |  | @ Cl=0.4, Cd= | 0.0060843
|  |  |  | @ Cl=0.6, Cd= | 0.0063009
alpha (deg) | Cl | Cd | Cm | Cl/Cd
-15 | -0.552 | 0.1465 | -0.0112 | -3.7679
-14.5 | -0.5502 | 0.13541 | -0.018 | -4.0632
-14 | -0.6044 | 0.11474 | -0.0314 | -5.2676
-13.5 | -0.6579 | 0.09638 | -0.0441 | -6.8261
-13 | -0.6917 | 0.08207 | -0.0542 | -8.4282
-12.5 | -0.7193 | 0.06943 | -0.063 | -10.3601
-12 | -0.7471 | 0.05798 | -0.0706 | -12.8855
-11.5 | -0.7681 | 0.04852 | -0.0759 | -15.8306
-11 | -0.7904 | 0.0401 | -0.0794 | -19.7107
-10.5 | -0.8045 | 0.0332 | -0.0805 | -24.2319
-10 | -0.8108 | 0.02747 | -0.0797 | -29.5158
-9.5 | -0.8087 | 0.02288 | -0.0773 | -35.3453
-9 | -0.7988 | 0.01923 | -0.0736 | -41.5393
-8.5 | -0.7842 | 0.0165 | -0.0685 | -47.5273
-8 | -0.7697 | 0.01462 | -0.0611 | -52.6471
-7.5 | -0.7246 | 0.01331 | -0.0567 | -54.4403
-7 | -0.6685 | 0.01226 | -0.0536 | -54.5269
-6 | -0.5429 | 0.01067 | -0.0495 | -50.881
-5.5 | -0.4767 | 0.01003 | -0.0483 | -47.5274
-5 | -0.409 | 0.00948 | -0.0475 | -43.1435
-4.5 | -0.3427 | 0.00881 | -0.0468 | -38.899
-4 | -0.2758 | 0.00818 | -0.0465 | -33.7164
-3.5 | -0.2098 | 0.00737 | -0.0463 | -28.4668
-2.5 | -0.0739 | 0.0062 | -0.0468 | -11.9194
-2 | -0.0025 | 0.00608 | -0.0474 | -0.41118
-1.5 | 0.0696 | 0.00603 | -0.0482 | 11.5423
-1 | 0.1414 | 0.00601 | -0.049 | 23.5275
-0.5 | 0.2132 | 0.006 | -0.0498 | 35.5333
0 | 0.2849 | 0.00602 | -0.0507 | 47.3256
0.5 | 0.3566 | 0.00606 | -0.0515 | 58.8449
1 | 0.428 | 0.0061 | -0.0523 | 70.1639
1.5 | 0.4996 | 0.00615 | -0.0531 | 81.2358
2 | 0.5708 | 0.00626 | -0.0538 | 91.1821
3 | 0.7135 | 0.00646 | -0.0549 | 110.4489
3.5 | 0.7841 | 0.00662 | -0.0551 | 118.4441
4 | 0.8544 | 0.0068 | -0.0552 | 125.6471
4.5 | 0.9242 | 0.00704 | -0.055 | 131.2784
5 | 0.993 | 0.00733 | -0.0544 | 135.4707
5.5 | 1.0542 | 0.00795 | -0.0527 | 132.6038
6 | 1.0977 | 0.00914 | -0.0485 | 120.0985
6.5 | 1.1067 | 0.01077 | -0.0394 | 102.7577
7 | 1.1002 | 0.01336 | -0.0301 | 82.3503
7.5 | 1.1021 | 0.01639 | -0.0234 | 67.2422
8 | 1.1076 | 0.01959 | -0.0177 | 56.5391
8.5 | 1.1145 | 0.02283 | -0.0125 | 48.8173
9.5 | 1.1402 | 0.03071 | -0.0072 | 37.128
10 | 1.1573 | 0.03463 | -0.0046 | 33.419
10.5 | 1.1758 | 0.0387 | -0.0025 | 30.3824
11 | 1.1938 | 0.04303 | -0.0007 | 27.7434
11.5 | 1.2081 | 0.04792 | 0.0008 | 25.2108
12 | 1.222 | 0.05308 | 0.0018 | 23.0219
12.5 | 1.228 | 0.05926 | 0.0022 | 20.7222
13 | 1.2334 | 0.06583 | 0.0021 | 18.7361
13.5 | 1.2356 | 0.07307 | 0.0012 | 16.9098
14 | 1.2314 | 0.08139 | -0.0007 | 15.1296
14.5 | 1.223 | 0.09057 | -0.0035 | 13.5034
15 | 1.2113 | 0.10064 | -0.0074 | 12.036
15.5 | 1.1981 | 0.11142 | -0.0123 | 10.753
16 | 1.1824 | 0.123 | -0.0184 | 9.613
16.5 | 1.1629 | 0.13562 | -0.0259 | 8.5747
17 | 1.141 | 0.1491 | -0.0346 | 7.6526
17.5 | 1.12 | 0.16301 | -0.044 | 6.8707
18 | 1.1024 | 0.17694 | -0.0537 | 6.2304
18.5 | 1.0897 | 0.19048 | -0.0632 | 5.7208

## 57. Re 3M Mach 0.00 (1)
BIGFOIL.COM POLAR EXPORT
NACA63-317 a=0.5
NACA63-317 a=0.5 |  |  |  | Cl Max: | 1.523 | at alpha= | 14.5 | deg
JavaFoil+Calcfoil stall+Eppler ext transition |  |  |  | L/D Max: | 129.93 | at alpha= | 6 | deg
Re: | 3000000 |  |  | Cd Min: | 0.00572 | at alpha= | -1.5 | deg
Mach: | 0 |  |  | Cl=0 at alpha= | -1.9677 | deg
|  |  |  | @ Cl=0.1, Cd= | 0.0057269
|  |  |  | @ Cl=0.4, Cd= | 0.0059329
|  |  |  | @ Cl=0.6, Cd= | 0.0062169
alpha (deg) | Cl | Cd | Cm | Cl/Cd
-20 | -0.957 | 0.13524 | -0.011 | -7.073
-19.5 | -0.982 | 0.12281 | -0.012 | -7.999
-19 | -1.008 | 0.11032 | -0.013 | -9.138
-18.5 | -1.039 | 0.09374 | -0.014 | -11.083
-18 | -1.07 | 0.07788 | -0.015 | -13.74
-17.5 | -1.098 | 0.06428 | -0.016 | -17.088
-17 | -1.118 | 0.05544 | -0.016 | -20.162
-16.5 | -1.133 | 0.04852 | -0.017 | -23.347
-16 | -1.146 | 0.04115 | -0.018 | -27.861
-15.5 | -1.152 | 0.03584 | -0.019 | -32.142
-15 | -1.152 | 0.03118 | -0.019 | -36.955
-14.5 | -1.145 | 0.0276 | -0.02 | -41.479
-14 | -1.133 | 0.0248 | -0.021 | -45.677
-13.5 | -1.117 | 0.02278 | -0.021 | -49.024
-13 | -1.097 | 0.02073 | -0.022 | -52.915
-12.5 | -1.074 | 0.01864 | -0.023 | -57.644
-12 | -1.047 | 0.01716 | -0.024 | -61.004
-11.5 | -1.014 | 0.01594 | -0.024 | -63.617
-11 | -0.979 | 0.01474 | -0.025 | -66.401
-10.5 | -0.941 | 0.01372 | -0.026 | -68.55
-10 | -0.9 | 0.01286 | -0.026 | -69.982
-9.5 | -0.857 | 0.01204 | -0.027 | -71.134
-9 | -0.811 | 0.01141 | -0.028 | -71.08
-8.5 | -0.766 | 0.01077 | -0.029 | -71.094
-8 | -0.716 | 0.01018 | -0.029 | -70.293
-7.5 | -0.661 | 0.00978 | -0.03 | -67.604
-7 | -0.605 | 0.00938 | -0.03 | -64.499
-6.5 | -0.548 | 0.00913 | -0.031 | -60.008
-6 | -0.489 | 0.00878 | -0.032 | -55.753
-5.5 | -0.43 | 0.00855 | -0.032 | -50.359
-5 | -0.371 | 0.00825 | -0.033 | -44.932
-4.5 | -0.31 | 0.00663 | -0.034 | -46.805
-4 | -0.25 | 0.00607 | -0.034 | -41.101
-3.5 | -0.189 | 0.00585 | -0.035 | -32.215
-3 | -0.127 | 0.00581 | -0.035 | -21.889
-2.5 | -0.066 | 0.00576 | -0.036 | -11.421
-2 | -0.004 | 0.00575 | -0.037 | -0.727
-1.5 | 0.058 | 0.00572 | -0.037 | 10.063
-1 | 0.119 | 0.00573 | -0.038 | 20.817
-0.5 | 0.181 | 0.00577 | -0.039 | 31.373
0 | 0.243 | 0.00581 | -0.039 | 41.815
0.5 | 0.305 | 0.00587 | -0.04 | 51.863
1 | 0.366 | 0.0059 | -0.04 | 62.042
1.5 | 0.428 | 0.00596 | -0.041 | 71.786
2 | 0.49 | 0.00603 | -0.042 | 81.237
2.5 | 0.549 | 0.00615 | -0.042 | 89.265
3 | 0.61 | 0.00623 | -0.043 | 98.011
3.5 | 0.671 | 0.00635 | -0.044 | 105.701
4 | 0.732 | 0.00652 | -0.044 | 112.308
4.5 | 0.793 | 0.00669 | -0.045 | 118.555
5 | 0.853 | 0.0069 | -0.045 | 123.549
5.5 | 0.912 | 0.00717 | -0.046 | 127.168
6 | 0.97 | 0.00747 | -0.047 | 129.93
6.5 | 1.017 | 0.00831 | -0.047 | 122.381
7 | 1.067 | 0.00917 | -0.047 | 116.384
7.5 | 1.115 | 0.01057 | -0.047 | 105.432
8 | 1.16 | 0.01251 | -0.048 | 92.752
8.5 | 1.203 | 0.01494 | -0.048 | 80.531
9 | 1.248 | 0.0158 | -0.048 | 78.981
9.5 | 1.29 | 0.01675 | -0.049 | 77.056
10 | 1.331 | 0.01773 | -0.049 | 75.066
10.5 | 1.368 | 0.01876 | -0.05 | 72.948
11 | 1.403 | 0.01988 | -0.05 | 70.566
11.5 | 1.434 | 0.02103 | -0.051 | 68.191
12 | 1.46 | 0.02226 | -0.051 | 65.589
12.5 | 1.481 | 0.02372 | -0.051 | 62.445
13 | 1.498 | 0.02526 | -0.052 | 59.323
13.5 | 1.511 | 0.02682 | -0.052 | 56.331
14 | 1.519 | 0.02854 | -0.053 | 53.228
14.5 | 1.523 | 0.03037 | -0.053 | 50.155
15 | 1.523 | 0.03248 | -0.053 | 46.892
15.5 | 1.516 | 0.03492 | -0.054 | 43.429
16 | 1.503 | 0.03744 | -0.054 | 40.153
16.5 | 1.486 | 0.04032 | -0.054 | 36.844
17 | 1.465 | 0.0432 | -0.054 | 33.909
17.5 | 1.44 | 0.04625 | -0.055 | 31.138
18 | 1.412 | 0.05023 | -0.055 | 28.101
18.5 | 1.381 | 0.05388 | -0.055 | 25.633
19 | 1.348 | 0.05808 | -0.055 | 23.205
19.5 | 1.308 | 0.06552 | -0.055 | 19.966

## 58. Re 3M Mach 0.00 (2)
BIGFOIL.COM POLAR EXPORT
NACA63-317 a=0.5
NACA63-317 a=0.5 |  |  |  | Cl Max: | 1.5602 | at alpha= | 19.5 | deg
XFOIL ncrit=9 |  |  |  | L/D Max: | 140.715 | at alpha= | 5 | deg
Re: | 3000000 |  |  | Cd Min: | 0.07921 | at alpha= | 20 | deg
Mach: | 0 |  |  | Cl=0 at alpha= | -1.9741 | deg
|  |  |  | @ Cl=0.1, Cd= | 0.0050939
|  |  |  | @ Cl=0.4, Cd= | 0.0050948
|  |  |  | @ Cl=0.6, Cd= | 0.0052833
alpha (deg) | Cl | Cd | Cm | Cl/Cd
-20 | -1.3847 | 0.05854 | -0.0495 | -23.6539
-19.5 | -1.3874 | 0.05214 | -0.0523 | -26.6091
-19 | -1.3858 | 0.04655 | -0.0543 | -29.7701
-18.5 | -1.3792 | 0.04179 | -0.0557 | -33.0031
-18 | -1.3839 | 0.03626 | -0.0568 | -38.166
-17.5 | -1.3801 | 0.03187 | -0.0571 | -43.304
-17 | -1.3735 | 0.02838 | -0.0562 | -48.3968
-16.5 | -1.3503 | 0.02575 | -0.0567 | -52.4388
-16 | -1.3323 | 0.02349 | -0.0552 | -56.7178
-15.5 | -1.3104 | 0.0216 | -0.0536 | -60.6667
-15 | -1.2867 | 0.01998 | -0.0516 | -64.3994
-14.5 | -1.2619 | 0.01861 | -0.0492 | -67.8076
-14 | -1.2383 | 0.0174 | -0.0461 | -71.1667
-13.5 | -1.2248 | 0.01619 | -0.0406 | -75.6516
-13 | -1.1909 | 0.0152 | -0.0381 | -78.3487
-12.5 | -1.1489 | 0.01443 | -0.0366 | -79.6188
-12 | -1.1032 | 0.01378 | -0.0356 | -80.0581
-11.5 | -1.0552 | 0.01319 | -0.0348 | -80
-11 | -1.005 | 0.01269 | -0.0344 | -79.1962
-10.5 | -0.9558 | 0.01202 | -0.0338 | -79.5175
-10 | -0.9045 | 0.01145 | -0.0335 | -78.9956
-9.5 | -0.8514 | 0.011 | -0.0334 | -77.4
-9 | -0.7971 | 0.0106 | -0.0335 | -75.1981
-8.5 | -0.7432 | 0.01013 | -0.0335 | -73.3662
-8 | -0.688 | 0.00973 | -0.0336 | -70.7091
-7.5 | -0.632 | 0.0094 | -0.0339 | -67.234
-7 | -0.576 | 0.00902 | -0.0342 | -63.8581
-6.5 | -0.5195 | 0.00869 | -0.0346 | -59.7814
-6 | -0.4626 | 0.00835 | -0.035 | -55.4012
-5.5 | -0.4059 | 0.00795 | -0.0354 | -51.0566
-5 | -0.349 | 0.00756 | -0.0359 | -46.164
-4.5 | -0.2919 | 0.00714 | -0.0364 | -40.8824
-4 | -0.2347 | 0.00672 | -0.037 | -34.9256
-3.5 | -0.178 | 0.00614 | -0.0376 | -28.9902
-3 | -0.1208 | 0.00563 | -0.0382 | -21.4565
-2.5 | -0.0623 | 0.00536 | -0.0389 | -11.6231
-2 | -0.0031 | 0.00516 | -0.0397 | -0.60078
-1.5 | 0.0567 | 0.00513 | -0.0405 | 11.0526
-1 | 0.1166 | 0.00508 | -0.0414 | 22.9528
-0.5 | 0.1764 | 0.00505 | -0.0422 | 34.9307
0 | 0.2363 | 0.00505 | -0.043 | 46.7921
0.5 | 0.2963 | 0.00505 | -0.0439 | 58.6733
1 | 0.356 | 0.00508 | -0.0447 | 70.0787
1.5 | 0.4156 | 0.0051 | -0.0456 | 81.4902
2 | 0.4752 | 0.00513 | -0.0464 | 92.6316
2.5 | 0.5345 | 0.0052 | -0.0472 | 102.7885
3 | 0.5935 | 0.00527 | -0.048 | 112.6186
3.5 | 0.6521 | 0.00539 | -0.0487 | 120.9833
4 | 0.7105 | 0.00552 | -0.0494 | 128.7138
4.5 | 0.7687 | 0.00566 | -0.0501 | 135.8127
5 | 0.826 | 0.00587 | -0.0506 | 140.7155
5.5 | 0.8798 | 0.00639 | -0.0508 | 137.6839
6 | 0.9311 | 0.00709 | -0.0505 | 131.3258
6.5 | 0.9795 | 0.00793 | -0.0499 | 123.5183
7 | 1.025 | 0.00885 | -0.0488 | 115.8192
7.5 | 1.0681 | 0.00978 | -0.0474 | 109.2127
8 | 1.1113 | 0.01054 | -0.0459 | 105.4364
8.5 | 1.1506 | 0.01132 | -0.0437 | 101.6431
9 | 1.1831 | 0.01218 | -0.0405 | 97.1346
9.5 | 1.1943 | 0.01313 | -0.0336 | 90.9596
10.5 | 1.2458 | 0.01551 | -0.0271 | 80.3224
11 | 1.2722 | 0.01698 | -0.0245 | 74.9234
11.5 | 1.2994 | 0.01853 | -0.0223 | 70.1241
12 | 1.3237 | 0.02035 | -0.02 | 65.0467
12.5 | 1.3489 | 0.02221 | -0.0181 | 60.7339
13 | 1.3723 | 0.02428 | -0.0162 | 56.5198
13.5 | 1.3924 | 0.02667 | -0.0144 | 52.2085
14 | 1.415 | 0.02896 | -0.013 | 48.8605
14.5 | 1.4339 | 0.03168 | -0.0117 | 45.262
15 | 1.4499 | 0.03478 | -0.0104 | 41.6878
15.5 | 1.4694 | 0.03773 | -0.0096 | 38.9451
16 | 1.4872 | 0.04094 | -0.009 | 36.3263
16.5 | 1.5023 | 0.04453 | -0.0086 | 33.7368
17 | 1.5137 | 0.04861 | -0.0083 | 31.1397
17.5 | 1.5258 | 0.05277 | -0.0083 | 28.9142
18 | 1.5383 | 0.05703 | -0.0086 | 26.9735
18.5 | 1.5486 | 0.06166 | -0.0092 | 25.1151
19 | 1.5561 | 0.06678 | -0.0101 | 23.3019
19.5 | 1.5602 | 0.07245 | -0.0113 | 21.5349
20 | 1.558 | 0.07921 | -0.0131 | 19.6692

## 59. Re 3M Mach 0.10 (1)
BIGFOIL.COM POLAR EXPORT
NACA63-317 a=0.5
NACA63-317 a=0.5 |  |  |  | Cl Max: | 1.512 | at alpha= | 14.5 | deg
JavaFoil+Calcfoil stall+Eppler ext transition |  |  |  | L/D Max: | 129.934 | at alpha= | 6 | deg
Re: | 3000000 |  |  | Cd Min: | 0.00573 | at alpha= | -1.5 | deg
Mach: | 0.1 |  |  | Cl=0 at alpha= | -1.9677 | deg
|  |  |  | @ Cl=0.1, Cd= | 0.0057368
|  |  |  | @ Cl=0.4, Cd= | 0.005931
|  |  |  | @ Cl=0.6, Cd= | 0.0062502
alpha (deg) | Cl | Cd | Cm | Cl/Cd
-20 | -0.905 | 0.14525 | -0.011 | -6.229
-19.5 | -0.932 | 0.13334 | -0.011 | -6.991
-19 | -0.959 | 0.12184 | -0.012 | -7.873
-18.5 | -0.988 | 0.10891 | -0.013 | -9.068
-18 | -1.02 | 0.09219 | -0.014 | -11.067
-17.5 | -1.059 | 0.07268 | -0.015 | -14.565
-17 | -1.083 | 0.06213 | -0.016 | -17.437
-16.5 | -1.107 | 0.0517 | -0.017 | -21.416
-16 | -1.123 | 0.04427 | -0.018 | -25.374
-15.5 | -1.133 | 0.03782 | -0.019 | -29.968
-15 | -1.138 | 0.033 | -0.019 | -34.472
-14.5 | -1.133 | 0.02876 | -0.02 | -39.41
-14 | -1.124 | 0.02573 | -0.021 | -43.682
-13.5 | -1.11 | 0.0235 | -0.022 | -47.232
-13 | -1.092 | 0.02133 | -0.022 | -51.183
-12.5 | -1.072 | 0.01902 | -0.023 | -56.332
-12 | -1.045 | 0.01754 | -0.024 | -59.564
-11.5 | -1.013 | 0.01623 | -0.024 | -62.409
-11 | -0.979 | 0.01498 | -0.025 | -65.311
-10.5 | -0.941 | 0.01401 | -0.026 | -67.142
-10 | -0.901 | 0.01303 | -0.026 | -69.159
-9.5 | -0.858 | 0.01219 | -0.027 | -70.411
-9 | -0.813 | 0.01153 | -0.028 | -70.525
-8.5 | -0.766 | 0.01054 | -0.029 | -72.733
-8 | -0.719 | 0.01024 | -0.029 | -70.162
-7.5 | -0.664 | 0.0098 | -0.03 | -67.71
-7 | -0.608 | 0.0095 | -0.031 | -63.937
-6.5 | -0.55 | 0.00915 | -0.031 | -60.142
-6 | -0.492 | 0.00882 | -0.032 | -55.724
-5.5 | -0.432 | 0.00859 | -0.032 | -50.353
-5 | -0.373 | 0.00827 | -0.033 | -45.058
-4.5 | -0.312 | 0.00668 | -0.034 | -46.663
-4 | -0.251 | 0.00614 | -0.034 | -40.883
-3.5 | -0.19 | 0.00586 | -0.035 | -32.352
-3 | -0.128 | 0.00582 | -0.036 | -21.979
-2.5 | -0.066 | 0.00576 | -0.036 | -11.469
-2 | -0.004 | 0.00575 | -0.037 | -0.73
-1.5 | 0.058 | 0.00573 | -0.037 | 10.102
-1 | 0.12 | 0.00574 | -0.038 | 20.9
-0.5 | 0.182 | 0.00578 | -0.039 | 31.477
0 | 0.244 | 0.00581 | -0.039 | 42.005
0.5 | 0.306 | 0.00588 | -0.04 | 52.098
1 | 0.368 | 0.0059 | -0.041 | 62.352
1.5 | 0.43 | 0.00596 | -0.041 | 72.168
2 | 0.492 | 0.00603 | -0.042 | 81.609
2.5 | 0.552 | 0.00614 | -0.043 | 89.885
3 | 0.613 | 0.00628 | -0.043 | 97.735
3.5 | 0.675 | 0.00635 | -0.044 | 106.2
4 | 0.736 | 0.00652 | -0.044 | 112.792
4.5 | 0.797 | 0.00669 | -0.045 | 118.995
5 | 0.857 | 0.00692 | -0.046 | 123.879
5.5 | 0.916 | 0.00718 | -0.046 | 127.65
6 | 0.975 | 0.0075 | -0.047 | 129.934
6.5 | 1.021 | 0.0084 | -0.047 | 121.469
7 | 1.071 | 0.00928 | -0.047 | 115.42
7.5 | 1.119 | 0.01074 | -0.048 | 104.162
8 | 1.164 | 0.01271 | -0.048 | 91.643
8.5 | 1.207 | 0.01515 | -0.048 | 79.709
9 | 1.252 | 0.01599 | -0.049 | 78.329
9.5 | 1.294 | 0.01696 | -0.049 | 76.337
10 | 1.334 | 0.01796 | -0.05 | 74.279
10.5 | 1.371 | 0.01902 | -0.05 | 72.099
11 | 1.405 | 0.02017 | -0.05 | 69.661
11.5 | 1.436 | 0.02134 | -0.051 | 67.29
12 | 1.46 | 0.02263 | -0.051 | 64.531
12.5 | 1.48 | 0.02414 | -0.052 | 61.301
13 | 1.495 | 0.02564 | -0.052 | 58.295
13.5 | 1.506 | 0.02732 | -0.052 | 55.114
14 | 1.511 | 0.02914 | -0.053 | 51.851
14.5 | 1.512 | 0.03121 | -0.053 | 48.447
15 | 1.508 | 0.03352 | -0.053 | 44.994
15.5 | 1.498 | 0.03602 | -0.054 | 41.58
16 | 1.481 | 0.03847 | -0.054 | 38.499
16.5 | 1.459 | 0.04154 | -0.054 | 35.125
17 | 1.433 | 0.04494 | -0.055 | 31.885
17.5 | 1.403 | 0.04833 | -0.055 | 29.033
18 | 1.37 | 0.05201 | -0.055 | 26.349
18.5 | 1.334 | 0.05614 | -0.055 | 23.769
19 | 1.294 | 0.06174 | -0.055 | 20.966
19.5 | 1.247 | 0.07138 | -0.055 | 17.47

## 60. Re 3M Mach 0.10 (2)
BIGFOIL.COM POLAR EXPORT
NACA63-317 a=0.5
NACA63-317 a=0.5 |  |  |  | Cl Max: | 1.5486 | at alpha= | 20 | deg
XFOIL ncrit=9 |  |  |  | L/D Max: | 140.932 | at alpha= | 5 | deg
Re: | 3000000 |  |  | Cd Min: | 0.08289 | at alpha= | 20 | deg
Mach: | 0.1 |  |  | Cl=0 at alpha= | -1.975 | deg
|  |  |  | @ Cl=0.1, Cd= | 0.0051074
|  |  |  | @ Cl=0.4, Cd= | 0.0051108
|  |  |  | @ Cl=0.6, Cd= | 0.0053048
alpha (deg) | Cl | Cd | Cm | Cl/Cd
-20 | -1.3537 | 0.0649 | -0.0483 | -20.8582
-19.5 | -1.3622 | 0.05737 | -0.0519 | -23.7441
-19 | -1.3648 | 0.05095 | -0.0545 | -26.787
-18.5 | -1.362 | 0.04546 | -0.0564 | -29.9604
-18 | -1.3586 | 0.04036 | -0.0579 | -33.662
-17.5 | -1.3607 | 0.03511 | -0.0587 | -38.7553
-16.5 | -1.3409 | 0.02758 | -0.0591 | -48.6186
-16 | -1.3248 | 0.02499 | -0.0577 | -53.0132
-15.5 | -1.3041 | 0.02285 | -0.0562 | -57.0722
-15 | -1.2814 | 0.02099 | -0.0544 | -61.0481
-14.5 | -1.2572 | 0.0194 | -0.0522 | -64.8041
-14 | -1.2339 | 0.01799 | -0.0493 | -68.5881
-13.5 | -1.2139 | 0.01677 | -0.0452 | -72.3852
-12.5 | -1.1539 | 0.01472 | -0.0384 | -78.3899
-12 | -1.109 | 0.01402 | -0.0371 | -79.1013
-11.5 | -1.0614 | 0.01339 | -0.0362 | -79.2681
-11 | -1.0113 | 0.01284 | -0.0355 | -78.7617
-10.5 | -0.9612 | 0.01223 | -0.0349 | -78.5936
-10 | -0.9103 | 0.01158 | -0.0344 | -78.6097
-9 | -0.8025 | 0.01068 | -0.0341 | -75.1404
-8 | -0.6926 | 0.00979 | -0.0342 | -70.7457
-7.5 | -0.6361 | 0.00948 | -0.0344 | -67.0992
-7 | -0.5798 | 0.00906 | -0.0346 | -63.9956
-6.5 | -0.5228 | 0.00874 | -0.035 | -59.8169
-6 | -0.4655 | 0.00839 | -0.0354 | -55.4827
-5.5 | -0.4084 | 0.008 | -0.0358 | -51.05
-5 | -0.3511 | 0.0076 | -0.0362 | -46.1974
-4.5 | -0.2936 | 0.00717 | -0.0367 | -40.9484
-4 | -0.2361 | 0.00675 | -0.0372 | -34.9778
-3.5 | -0.179 | 0.00617 | -0.0378 | -29.0113
-3 | -0.1215 | 0.00565 | -0.0384 | -21.5044
-2.5 | -0.0626 | 0.00537 | -0.0392 | -11.6574
-2 | -0.003 | 0.00517 | -0.0399 | -0.58027
-1.5 | 0.0571 | 0.00515 | -0.0408 | 11.0874
-1 | 0.1175 | 0.00509 | -0.0416 | 23.0845
-0.5 | 0.1776 | 0.00506 | -0.0424 | 35.0988
0 | 0.2379 | 0.00506 | -0.0433 | 47.0158
0.5 | 0.2982 | 0.00507 | -0.0441 | 58.8166
1 | 0.3584 | 0.00509 | -0.045 | 70.4126
1.5 | 0.4183 | 0.00512 | -0.0458 | 81.6992
2 | 0.4783 | 0.00515 | -0.0466 | 92.8738
2.5 | 0.538 | 0.00521 | -0.0474 | 103.263
3 | 0.5974 | 0.0053 | -0.0482 | 112.717
3.5 | 0.6564 | 0.00541 | -0.0489 | 121.3309
4 | 0.7153 | 0.00554 | -0.0496 | 129.1155
4.5 | 0.7738 | 0.00568 | -0.0503 | 136.2324
5 | 0.8315 | 0.0059 | -0.0508 | 140.9322
5.5 | 0.8855 | 0.00644 | -0.0509 | 137.5
6 | 0.9367 | 0.00717 | -0.0506 | 130.6416
6.5 | 0.9851 | 0.00802 | -0.0499 | 122.8304
7 | 1.0303 | 0.00896 | -0.0487 | 114.9888
7.5 | 1.0735 | 0.00987 | -0.0471 | 108.7639
8 | 1.1162 | 0.01066 | -0.0454 | 104.7092
8.5 | 1.1544 | 0.01146 | -0.043 | 100.733
9.5 | 1.1914 | 0.01343 | -0.0318 | 88.7118
10 | 1.2195 | 0.01453 | -0.0288 | 83.9298
10.5 | 1.2456 | 0.01596 | -0.0259 | 78.0451
11 | 1.2713 | 0.01755 | -0.0232 | 72.4387
11.5 | 1.2986 | 0.01917 | -0.021 | 67.7413
12 | 1.3221 | 0.02111 | -0.0187 | 62.6291
12.5 | 1.3481 | 0.02301 | -0.0169 | 58.5876
13 | 1.3698 | 0.02527 | -0.0149 | 54.2066
13.5 | 1.3908 | 0.02768 | -0.0132 | 50.2457
14 | 1.4129 | 0.03011 | -0.0118 | 46.9246
14.5 | 1.4311 | 0.033 | -0.0104 | 43.3667
15 | 1.4478 | 0.03616 | -0.0093 | 40.0387
15.5 | 1.4672 | 0.03924 | -0.0086 | 37.3904
16 | 1.4837 | 0.04268 | -0.0079 | 34.7634
16.5 | 1.4974 | 0.04655 | -0.0075 | 32.1676
17 | 1.5063 | 0.05103 | -0.0074 | 29.5179
17.5 | 1.5206 | 0.05512 | -0.0075 | 27.5871
18 | 1.5316 | 0.05968 | -0.0079 | 25.6635
18.5 | 1.5407 | 0.06463 | -0.0086 | 23.8388
19 | 1.546 | 0.07017 | -0.0097 | 22.0322
19.5 | 1.5474 | 0.07641 | -0.0112 | 20.2513
20 | 1.5486 | 0.08289 | -0.0131 | 18.6826

## 61. Re 3M Mach 0.25 (1)
BIGFOIL.COM POLAR EXPORT
NACA63-317 a=0.5
NACA63-317 a=0.5 |  |  |  | Cl Max: | 1.458 | at alpha= | 12.5 | deg
JavaFoil+Calcfoil stall+Eppler ext transition |  |  |  | L/D Max: | 125.734 | at alpha= | 5.5 | deg
Re: | 3000000 |  |  | Cd Min: | 0.00578 | at alpha= | -1.5 | deg
Mach: | 0.25 |  |  | Cl=0 at alpha= | -1.9683 | deg
|  |  |  | @ Cl=0.1, Cd= | 0.0057864
|  |  |  | @ Cl=0.4, Cd= | 0.0060106
|  |  |  | @ Cl=0.6, Cd= | 0.0063133
alpha (deg) | Cl | Cd | Cm | Cl/Cd
-18 | -0.717 | 0.14779 | -0.01 | -4.852
-17.5 | -0.767 | 0.13574 | -0.011 | -5.653
-17 | -0.814 | 0.12298 | -0.012 | -6.623
-16.5 | -0.857 | 0.11237 | -0.013 | -7.624
-16 | -0.897 | 0.09897 | -0.014 | -9.067
-15.5 | -0.945 | 0.07713 | -0.016 | -12.249
-15 | -0.998 | 0.05386 | -0.018 | -18.523
-14.5 | -1.025 | 0.04206 | -0.02 | -24.378
-14 | -1.042 | 0.03409 | -0.021 | -30.57
-13.5 | -1.047 | 0.02987 | -0.022 | -35.06
-13 | -1.048 | 0.0252 | -0.022 | -41.574
-12.5 | -1.04 | 0.02246 | -0.023 | -46.299
-12 | -1.023 | 0.02047 | -0.024 | -49.999
-11.5 | -1.001 | 0.01841 | -0.025 | -54.331
-11 | -0.972 | 0.01677 | -0.025 | -57.974
-10.5 | -0.94 | 0.01548 | -0.026 | -60.728
-10 | -0.904 | 0.01428 | -0.027 | -63.288
-9.5 | -0.865 | 0.01312 | -0.028 | -65.909
-9 | -0.821 | 0.0123 | -0.028 | -66.811
-8.5 | -0.775 | 0.0116 | -0.029 | -66.828
-8 | -0.727 | 0.01014 | -0.03 | -71.644
-7.5 | -0.679 | 0.01019 | -0.031 | -66.597
-7 | -0.622 | 0.00975 | -0.031 | -63.761
-6.5 | -0.564 | 0.00937 | -0.032 | -60.182
-6 | -0.504 | 0.00908 | -0.033 | -55.563
-5.5 | -0.444 | 0.00877 | -0.033 | -50.615
-5 | -0.382 | 0.00841 | -0.034 | -45.476
-4.5 | -0.32 | 0.00682 | -0.035 | -46.96
-4 | -0.258 | 0.00637 | -0.035 | -40.474
-3.5 | -0.195 | 0.00595 | -0.036 | -32.703
-3 | -0.131 | 0.00586 | -0.037 | -22.403
-2.5 | -0.068 | 0.0058 | -0.037 | -11.711
-2 | -0.004 | 0.0058 | -0.038 | -0.744
-1.5 | 0.059 | 0.00578 | -0.039 | 10.286
-1 | 0.123 | 0.00579 | -0.039 | 21.285
-0.5 | 0.187 | 0.00585 | -0.04 | 31.968
0 | 0.251 | 0.00589 | -0.04 | 42.603
0.5 | 0.315 | 0.00592 | -0.041 | 53.154
1 | 0.378 | 0.00599 | -0.042 | 63.185
1.5 | 0.442 | 0.00605 | -0.042 | 73.062
2 | 0.506 | 0.00613 | -0.043 | 82.522
2.5 | 0.567 | 0.00624 | -0.044 | 90.883
3 | 0.63 | 0.00638 | -0.044 | 98.706
3.5 | 0.693 | 0.00651 | -0.045 | 106.406
4 | 0.756 | 0.00668 | -0.046 | 113.102
4.5 | 0.818 | 0.0069 | -0.046 | 118.622
5 | 0.88 | 0.00718 | -0.047 | 122.616
5.5 | 0.941 | 0.00748 | -0.048 | 125.734
6 | 0.991 | 0.00797 | -0.048 | 124.376
6.5 | 1.042 | 0.00894 | -0.048 | 116.543
7 | 1.093 | 0.00994 | -0.048 | 109.95
7.5 | 1.139 | 0.01221 | -0.049 | 93.339
8 | 1.187 | 0.0137 | -0.049 | 86.697
8.5 | 1.23 | 0.01617 | -0.049 | 76.074
9 | 1.273 | 0.01718 | -0.05 | 74.136
9.5 | 1.314 | 0.01827 | -0.05 | 71.904
10 | 1.35 | 0.01941 | -0.051 | 69.548
10.5 | 1.383 | 0.02064 | -0.051 | 67.001
11 | 1.411 | 0.02203 | -0.052 | 64.053
11.5 | 1.435 | 0.02346 | -0.052 | 61.159
12 | 1.45 | 0.02498 | -0.052 | 58.043
12.5 | 1.458 | 0.02671 | -0.053 | 54.57
13 | 1.458 | 0.02874 | -0.053 | 50.729
13.5 | 1.451 | 0.03105 | -0.054 | 46.734
14 | 1.436 | 0.0334 | -0.054 | 43.006
14.5 | 1.414 | 0.03619 | -0.054 | 39.064
15 | 1.383 | 0.0394 | -0.054 | 35.111
15.5 | 1.342 | 0.04297 | -0.055 | 31.227
16 | 1.289 | 0.04691 | -0.055 | 27.488
16.5 | 1.228 | 0.05188 | -0.055 | 23.667
17 | 1.154 | 0.06072 | -0.054 | 19.008
17.5 | 1.077 | 0.06898 | -0.054 | 15.618

## 62. Re 3M Mach 0.25 (2)
BIGFOIL.COM POLAR EXPORT
NACA63-317 a=0.5
NACA63-317 a=0.5 |  |  |  | Cl Max: | 1.489 | at alpha= | 19 | deg
XFOIL ncrit=9 |  |  |  | L/D Max: | 141.76 | at alpha= | 5 | deg
Re: | 3000000 |  |  | Cd Min: | 0.12175 | at alpha= | -20 | deg
Mach: | 0.25 |  |  | Cl=0 at alpha= | -1.9768 | deg
|  |  |  | @ Cl=0.1, Cd= | 0.0051676
|  |  |  | @ Cl=0.4, Cd= | 0.0051729
|  |  |  | @ Cl=0.6, Cd= | 0.005401
alpha (deg) | Cl | Cd | Cm | Cl/Cd
-20 | -1.0666 | 0.12175 | -0.0201 | -8.7606
-19.5 | -1.1197 | 0.10432 | -0.0318 | -10.7333
-19 | -1.1592 | 0.08992 | -0.0411 | -12.8915
-18.5 | -1.1904 | 0.07752 | -0.0487 | -15.356
-18 | -1.2066 | 0.06785 | -0.0541 | -17.7833
-17.5 | -1.2302 | 0.05795 | -0.0592 | -21.2286
-16 | -1.2545 | 0.03713 | -0.0672 | -33.7867
-15.5 | -1.2433 | 0.03311 | -0.0671 | -37.5506
-15 | -1.2312 | 0.02939 | -0.0664 | -41.8918
-14.5 | -1.2161 | 0.02614 | -0.0653 | -46.5226
-14 | -1.2007 | 0.02319 | -0.0635 | -51.7766
-13.5 | -1.1812 | 0.02081 | -0.0611 | -56.7612
-13 | -1.1572 | 0.01897 | -0.0583 | -61.0016
-12.5 | -1.1466 | 0.0169 | -0.0534 | -67.8462
-12 | -1.129 | 0.01564 | -0.0475 | -72.1867
-11.5 | -1.0882 | 0.01471 | -0.0448 | -73.9769
-11 | -1.041 | 0.01392 | -0.0429 | -74.7845
-10.5 | -0.9911 | 0.01321 | -0.0413 | -75.0265
-10 | -0.9385 | 0.01256 | -0.0402 | -74.7213
-9.5 | -0.8871 | 0.01175 | -0.0389 | -75.4979
-9 | -0.8315 | 0.01119 | -0.0382 | -74.3074
-8.5 | -0.7744 | 0.01073 | -0.0378 | -72.1715
-8 | -0.7175 | 0.01019 | -0.0374 | -70.4122
-7.5 | -0.6593 | 0.00976 | -0.0372 | -67.5512
-7 | -0.6004 | 0.00937 | -0.0372 | -64.0768
-6.5 | -0.5412 | 0.009 | -0.0373 | -60.1333
-6 | -0.4817 | 0.00862 | -0.0374 | -55.8817
-5.5 | -0.422 | 0.00826 | -0.0377 | -51.0896
-5 | -0.3628 | 0.0078 | -0.038 | -46.5128
-4.5 | -0.3033 | 0.00736 | -0.0383 | -41.2092
-4 | -0.2436 | 0.00692 | -0.0388 | -35.2023
-3.5 | -0.1846 | 0.00633 | -0.0393 | -29.1627
-3 | -0.1253 | 0.00579 | -0.0398 | -21.6408
-2.5 | -0.0645 | 0.00542 | -0.0405 | -11.9004
-2 | -0.0029 | 0.00525 | -0.0413 | -0.55238
-1.5 | 0.0595 | 0.0052 | -0.0421 | 11.4423
-1 | 0.122 | 0.00515 | -0.043 | 23.6893
-0.5 | 0.1842 | 0.00513 | -0.0438 | 35.9064
0 | 0.2468 | 0.00512 | -0.0447 | 48.2031
0.5 | 0.309 | 0.00516 | -0.0455 | 59.8837
1 | 0.3715 | 0.00515 | -0.0464 | 72.1359
1.5 | 0.4336 | 0.0052 | -0.0473 | 83.3846
2 | 0.4956 | 0.00526 | -0.0481 | 94.2205
3.5 | 0.6807 | 0.00551 | -0.0503 | 123.539
4 | 0.7416 | 0.00565 | -0.0509 | 131.2566
4.5 | 0.8025 | 0.0058 | -0.0515 | 138.3621
5 | 0.8619 | 0.00608 | -0.0519 | 141.7599
5.5 | 0.9176 | 0.00664 | -0.0517 | 138.1928
6.5 | 1.0161 | 0.00846 | -0.0496 | 120.1064
7 | 1.0591 | 0.00951 | -0.0475 | 111.367
7.5 | 1.099 | 0.01051 | -0.0449 | 104.5671
8 | 1.136 | 0.01139 | -0.0417 | 99.7366
8.5 | 1.1514 | 0.01242 | -0.0349 | 92.7053
9 | 1.1659 | 0.01387 | -0.0291 | 84.0591
9.5 | 1.1816 | 0.01531 | -0.0237 | 77.1783
10 | 1.2151 | 0.01705 | -0.0224 | 71.2669
10.5 | 1.2422 | 0.01886 | -0.0197 | 65.8643
11 | 1.2683 | 0.02085 | -0.0172 | 60.8297
11.5 | 1.2917 | 0.02311 | -0.0148 | 55.8936
12 | 1.3164 | 0.02539 | -0.0127 | 51.8472
12.5 | 1.3385 | 0.02797 | -0.0107 | 47.8548
13 | 1.358 | 0.03087 | -0.0088 | 43.9909
13.5 | 1.38 | 0.03377 | -0.0073 | 40.8647
14 | 1.3979 | 0.03714 | -0.006 | 37.6387
14.5 | 1.4135 | 0.04087 | -0.0049 | 34.5853
15 | 1.4318 | 0.04454 | -0.0041 | 32.1464
15.5 | 1.4468 | 0.04865 | -0.0036 | 29.739
16 | 1.4563 | 0.05346 | -0.0033 | 27.2409
16.5 | 1.4673 | 0.05834 | -0.0034 | 25.1508
17 | 1.4789 | 0.06332 | -0.0038 | 23.356
17.5 | 1.486 | 0.06899 | -0.0046 | 21.5394
18 | 1.4884 | 0.07545 | -0.006 | 19.727
18.5 | 1.487 | 0.08263 | -0.0079 | 17.9959
19 | 1.489 | 0.0896 | -0.0101 | 16.6183
19.5 | 1.4858 | 0.09756 | -0.0131 | 15.2296
20 | 1.4806 | 0.10595 | -0.0165 | 13.9745

## 63. Re 3M Mach 0.50 (1)
BIGFOIL.COM POLAR EXPORT
NACA63-317 a=0.5
NACA63-317 a=0.5 |  |  |  | Cl Max: | 1.309 | at alpha= | 9 | deg
JavaFoil+Calcfoil stall+Eppler ext transition |  |  |  | L/D Max: | 114.815 | at alpha= | 3.5 | deg
Re: | 3000000 |  |  | Cd Min: | 0.00607 | at alpha= | -2 | deg
Mach: | 0.5 |  |  | Cl=0 at alpha= | -1.9648 | deg
|  |  |  | @ Cl=0.1, Cd= | 0.00607
|  |  |  | @ Cl=0.4, Cd= | 0.0063276
|  |  |  | @ Cl=0.6, Cd= | 0.0066827
alpha (deg) | Cl | Cd | Cm | Cl/Cd
-20 | -1.017 | 0.16669 | -0.011 | -6.101
-19.5 | -0.989 | 0.16127 | -0.011 | -6.135
-19 | -0.964 | 0.16429 | -0.012 | -5.868
-18.5 | -0.935 | 0.15524 | -0.012 | -6.022
-18 | -0.905 | 0.14864 | -0.012 | -6.089
-17.5 | -0.877 | 0.14371 | -0.012 | -6.102
-17 | -0.849 | 0.14029 | -0.012 | -6.053
-16.5 | -0.823 | 0.13723 | -0.013 | -5.994
-16 | -0.792 | 0.13279 | -0.013 | -5.966
-15.5 | -0.764 | 0.12708 | -0.013 | -6.012
-15 | -0.736 | 0.12418 | -0.013 | -5.928
-14.5 | -0.709 | 0.11869 | -0.014 | -5.975
-14 | -0.679 | 0.1121 | -0.013 | -6.059
-13.5 | -0.651 | 0.10654 | -0.013 | -6.112
-13 | -0.623 | 0.10202 | -0.013 | -6.111
-12.5 | -0.596 | 0.10101 | -0.014 | -5.899
-12 | -0.566 | 0.09536 | -0.013 | -5.939
-11.5 | -0.538 | 0.09112 | -0.013 | -5.909
-11 | -0.51 | 0.08665 | -0.014 | -5.891
-10.5 | -0.482 | 0.08475 | -0.014 | -5.693
-10 | -0.455 | 0.07159 | -0.015 | -6.352
-9.5 | -0.558 | 0.06249 | -0.017 | -8.936
-9 | -0.752 | 0.0195 | -0.03 | -38.549
-8.5 | -0.761 | 0.01664 | -0.032 | -45.738
-8 | -0.741 | 0.01474 | -0.033 | -50.24
-7.5 | -0.705 | 0.0132 | -0.033 | -53.407
-7 | -0.659 | 0.01221 | -0.034 | -53.97
-6.5 | -0.606 | 0.01134 | -0.035 | -53.496
-6 | -0.549 | 0.01068 | -0.036 | -51.408
-5.5 | -0.491 | 0.00992 | -0.037 | -49.545
-5 | -0.425 | 0.00938 | -0.038 | -45.267
-4.5 | -0.356 | 0.00894 | -0.039 | -39.869
-4 | -0.287 | 0.00705 | -0.039 | -40.739
-3.5 | -0.217 | 0.00644 | -0.04 | -33.735
-3 | -0.147 | 0.00619 | -0.041 | -23.691
-2.5 | -0.076 | 0.00611 | -0.042 | -12.415
-2 | -0.005 | 0.00607 | -0.042 | -0.795
-1.5 | 0.066 | 0.00607 | -0.043 | 10.96
-1 | 0.138 | 0.00607 | -0.044 | 22.692
-0.5 | 0.209 | 0.0061 | -0.044 | 34.279
0 | 0.28 | 0.00616 | -0.045 | 45.543
0.5 | 0.352 | 0.00626 | -0.046 | 56.212
1 | 0.423 | 0.00636 | -0.047 | 66.545
1.5 | 0.494 | 0.00645 | -0.047 | 76.661
2 | 0.565 | 0.00659 | -0.048 | 85.828
2.5 | 0.633 | 0.00677 | -0.049 | 93.561
3 | 0.703 | 0.00697 | -0.05 | 100.986
3.5 | 0.768 | 0.00669 | -0.05 | 114.815
4 | 0.834 | 0.0076 | -0.05 | 109.736
4.5 | 0.899 | 0.00797 | -0.051 | 112.806
5 | 0.963 | 0.00842 | -0.051 | 114.349
5.5 | 1.024 | 0.00911 | -0.052 | 112.365
6 | 1.08 | 0.01062 | -0.052 | 101.734
6.5 | 1.134 | 0.01206 | -0.053 | 94.026
7 | 1.181 | 0.01539 | -0.053 | 76.707
7.5 | 1.225 | 0.01886 | -0.053 | 64.933
8 | 1.267 | 0.02033 | -0.054 | 62.317
8.5 | 1.296 | 0.02214 | -0.054 | 58.55
9 | 1.309 | 0.02407 | -0.055 | 54.387
9.5 | 1.296 | 0.02635 | -0.055 | 49.167
10 | 1.225 | 0.02951 | -0.055 | 41.494
10.5 | 0.811 | 0.03495 | -0.055 | 23.19
11 | 0.726 | 0.0762 | -0.028 | 9.531
11.5 | 0.753 | 0.08775 | -0.027 | 8.579
12 | 0.781 | 0.09727 | -0.028 | 8.024
12.5 | 0.808 | 0.10131 | -0.029 | 7.972
13 | 0.837 | 0.10513 | -0.032 | 7.965
13.5 | 0.863 | 0.10782 | -0.031 | 8.007
14 | 0.891 | 0.11296 | -0.032 | 7.888

## 64. Re 3M Mach 0.50 (2)
BIGFOIL.COM POLAR EXPORT
NACA63-317 a=0.5
NACA63-317 a=0.5 |  |  |  | Cl Max: | 1.2927 | at alpha= | 13.5 | deg
XFOIL ncrit=9 |  |  |  | L/D Max: | 145.415 | at alpha= | 5 | deg
Re: | 3000000 |  |  | Cd Min: | 0.18376 | at alpha= | 18.5 | deg
Mach: | 0.5 |  |  | Cl=0 at alpha= | -1.9875 | deg
|  |  |  | @ Cl=0.1, Cd= | 0.0054535
|  |  |  | @ Cl=0.4, Cd= | 0.0055029
|  |  |  | @ Cl=0.6, Cd= | 0.0057084
alpha (deg) | Cl | Cd | Cm | Cl/Cd
-15 | -0.6316 | 0.13094 | -0.0213 | -4.8236
-14.5 | -0.661 | 0.11565 | -0.032 | -5.7155
-13.5 | -0.7157 | 0.08814 | -0.0511 | -8.12
-13 | -0.7407 | 0.07552 | -0.0599 | -9.808
-12.5 | -0.7674 | 0.0636 | -0.0681 | -12.066
-12 | -0.7972 | 0.05267 | -0.075 | -15.1358
-11.5 | -0.8242 | 0.04336 | -0.0795 | -19.0083
-11 | -0.8492 | 0.03531 | -0.0819 | -24.0498
-10.5 | -0.8669 | 0.02864 | -0.0819 | -30.2689
-10 | -0.874 | 0.02331 | -0.0798 | -37.4946
-9.5 | -0.872 | 0.01916 | -0.0761 | -45.5115
-9 | -0.8611 | 0.01615 | -0.0708 | -53.3189
-8.5 | -0.8474 | 0.01433 | -0.063 | -59.1347
-8 | -0.8037 | 0.01295 | -0.058 | -62.0618
-7.5 | -0.7477 | 0.0119 | -0.0544 | -62.8319
-7 | -0.6865 | 0.01096 | -0.0517 | -62.6369
-6.5 | -0.6205 | 0.01029 | -0.0498 | -60.3013
-6 | -0.5524 | 0.00971 | -0.0485 | -56.8898
-5.5 | -0.4831 | 0.00923 | -0.0475 | -52.3402
-5 | -0.4136 | 0.00877 | -0.0469 | -47.1608
-4.5 | -0.3451 | 0.00823 | -0.0464 | -41.932
-4 | -0.2769 | 0.00769 | -0.0462 | -36.0078
-3.5 | -0.2085 | 0.00709 | -0.0462 | -29.4076
-3 | -0.1411 | 0.0064 | -0.0464 | -22.0469
-2.5 | -0.0728 | 0.00579 | -0.0468 | -12.5734
-2 | -0.0018 | 0.00553 | -0.0474 | -0.3255
-1.5 | 0.0703 | 0.00547 | -0.0482 | 12.8519
-1 | 0.1425 | 0.00543 | -0.0491 | 26.2431
-0.5 | 0.2145 | 0.00542 | -0.05 | 39.5756
0 | 0.2868 | 0.00543 | -0.0509 | 52.8177
0.5 | 0.3588 | 0.00548 | -0.0518 | 65.4745
1 | 0.4308 | 0.00552 | -0.0527 | 78.0435
1.5 | 0.5028 | 0.00558 | -0.0536 | 90.1075
2.5 | 0.6466 | 0.00577 | -0.055 | 112.0624
3 | 0.7185 | 0.00588 | -0.0556 | 122.1939
3.5 | 0.7899 | 0.00604 | -0.056 | 130.7781
4 | 0.8606 | 0.00626 | -0.0561 | 137.476
4.5 | 0.931 | 0.0065 | -0.056 | 143.2308
5 | 0.999 | 0.00687 | -0.0554 | 145.4148
5.5 | 1.0535 | 0.00784 | -0.0529 | 134.375
6 | 1.0899 | 0.00926 | -0.0479 | 117.6998
6.5 | 1.0976 | 0.01081 | -0.0384 | 101.5356
7 | 1.1003 | 0.01314 | -0.0303 | 83.7367
7.5 | 1.1116 | 0.01576 | -0.0242 | 70.533
8 | 1.1254 | 0.01858 | -0.019 | 60.5705
8.5 | 1.1331 | 0.0219 | -0.014 | 51.7397
9 | 1.1414 | 0.02534 | -0.0094 | 45.0434
10 | 1.1917 | 0.032 | -0.0051 | 37.2406
10.5 | 1.2141 | 0.03566 | -0.0026 | 34.0466
11 | 1.235 | 0.03964 | -0.0004 | 31.1554
11.5 | 1.2522 | 0.04414 | 0.0014 | 28.3688
12 | 1.2702 | 0.04882 | 0.0029 | 26.018
12.5 | 1.2809 | 0.05434 | 0.0039 | 23.572
13 | 1.2879 | 0.06053 | 0.0044 | 21.2771
13.5 | 1.2927 | 0.06727 | 0.0042 | 19.2166
14 | 1.2903 | 0.07509 | 0.003 | 17.1834
14.5 | 1.2805 | 0.08412 | 0.0006 | 15.2223
15 | 1.2658 | 0.09421 | -0.003 | 13.4359
15.5 | 1.2472 | 0.1053 | -0.0078 | 11.8443
16 | 1.2275 | 0.11715 | -0.0139 | 10.478
16.5 | 1.2074 | 0.12952 | -0.021 | 9.3221
17 | 1.1867 | 0.14256 | -0.0292 | 8.3242
17.5 | 1.1637 | 0.15632 | -0.0385 | 7.4443
18 | 1.1446 | 0.17002 | -0.048 | 6.7321
18.5 | 1.1282 | 0.18376 | -0.0577 | 6.1395

## 65. Re 4M Mach 0.00 (1)
BIGFOIL.COM POLAR EXPORT
NACA63-317 a=0.5
NACA63-317 a=0.5 |  |  |  | Cl Max: | 1.527 | at alpha= | 14.5 | deg
JavaFoil+Calcfoil stall+Eppler ext transition |  |  |  | L/D Max: | 128.503 | at alpha= | 5.5 | deg
Re: | 4000000 |  |  | Cd Min: | 0.00556 | at alpha= | -1 | deg
Mach: | 0 |  |  | Cl=0 at alpha= | -1.9677 | deg
|  |  |  | @ Cl=0.1, Cd= | 0.0055662
|  |  |  | @ Cl=0.4, Cd= | 0.0057384
|  |  |  | @ Cl=0.6, Cd= | 0.0060253
alpha (deg) | Cl | Cd | Cm | Cl/Cd
-20 | -0.966 | 0.12469 | -0.012 | -7.745
-19.5 | -1 | 0.10547 | -0.013 | -9.481
-19 | -1.031 | 0.09049 | -0.014 | -11.396
-18.5 | -1.064 | 0.07518 | -0.015 | -14.148
-18 | -1.089 | 0.06506 | -0.015 | -16.734
-17.5 | -1.112 | 0.05574 | -0.016 | -19.942
-17 | -1.131 | 0.04812 | -0.017 | -23.497
-16.5 | -1.146 | 0.04213 | -0.017 | -27.192
-16 | -1.158 | 0.03617 | -0.018 | -32.007
-15.5 | -1.161 | 0.03218 | -0.019 | -36.065
-15 | -1.16 | 0.02824 | -0.02 | -41.068
-14.5 | -1.152 | 0.02514 | -0.02 | -45.807
-14 | -1.139 | 0.02272 | -0.021 | -50.125
-13.5 | -1.122 | 0.02094 | -0.022 | -53.6
-13 | -1.102 | 0.01913 | -0.022 | -57.609
-12.5 | -1.079 | 0.01721 | -0.023 | -62.698
-12 | -1.051 | 0.01595 | -0.024 | -65.9
-11.5 | -1.018 | 0.01482 | -0.024 | -68.668
-11 | -0.983 | 0.01376 | -0.025 | -71.411
-10.5 | -0.944 | 0.01286 | -0.026 | -73.41
-10 | -0.903 | 0.01204 | -0.026 | -75.043
-9.5 | -0.86 | 0.01132 | -0.027 | -75.992
-9 | -0.815 | 0.01029 | -0.028 | -79.237
-8.5 | -0.769 | 0.01008 | -0.029 | -76.348
-8 | -0.716 | 0.00966 | -0.029 | -74.086
-7.5 | -0.661 | 0.00926 | -0.03 | -71.374
-7 | -0.605 | 0.00898 | -0.03 | -67.352
-6.5 | -0.548 | 0.00867 | -0.031 | -63.173
-6 | -0.489 | 0.00845 | -0.032 | -57.922
-5.5 | -0.43 | 0.00816 | -0.032 | -52.737
-5 | -0.371 | 0.00788 | -0.033 | -47.068
-4.5 | -0.31 | 0.00705 | -0.034 | -44.055
-4 | -0.25 | 0.00625 | -0.034 | -39.94
-3.5 | -0.189 | 0.00586 | -0.035 | -32.199
-3 | -0.127 | 0.00569 | -0.035 | -22.359
-2.5 | -0.066 | 0.00563 | -0.036 | -11.687
-2 | -0.004 | 0.00559 | -0.037 | -0.747
-1.5 | 0.058 | 0.00558 | -0.037 | 10.327
-1 | 0.119 | 0.00556 | -0.038 | 21.458
-0.5 | 0.181 | 0.00562 | -0.039 | 32.251
0 | 0.243 | 0.00563 | -0.039 | 43.145
0.5 | 0.305 | 0.00568 | -0.04 | 53.635
1 | 0.366 | 0.0057 | -0.04 | 64.29
1.5 | 0.428 | 0.00577 | -0.041 | 74.193
2 | 0.49 | 0.00584 | -0.042 | 83.849
2.5 | 0.549 | 0.00595 | -0.042 | 92.247
3 | 0.61 | 0.00604 | -0.043 | 101
3.5 | 0.671 | 0.00618 | -0.044 | 108.658
4 | 0.732 | 0.0063 | -0.044 | 116.184
4.5 | 0.793 | 0.00651 | -0.045 | 121.834
5 | 0.853 | 0.00677 | -0.045 | 125.989
5.5 | 0.912 | 0.0071 | -0.046 | 128.503
6 | 0.97 | 0.00788 | -0.047 | 123.039
6.5 | 1.016 | 0.00862 | -0.047 | 117.862
7 | 1.066 | 0.0095 | -0.047 | 112.223
7.5 | 1.113 | 0.01122 | -0.047 | 99.241
8 | 1.162 | 0.01216 | -0.048 | 95.557
8.5 | 1.206 | 0.01415 | -0.048 | 85.256
9 | 1.251 | 0.01495 | -0.049 | 83.657
9.5 | 1.294 | 0.01584 | -0.049 | 81.689
10 | 1.334 | 0.01675 | -0.049 | 79.613
10.5 | 1.371 | 0.01774 | -0.05 | 77.319
11 | 1.406 | 0.01879 | -0.05 | 74.807
11.5 | 1.438 | 0.01989 | -0.051 | 72.285
12 | 1.464 | 0.02103 | -0.051 | 69.604
12.5 | 1.485 | 0.0224 | -0.052 | 66.288
13 | 1.502 | 0.02384 | -0.052 | 62.989
13.5 | 1.515 | 0.02538 | -0.052 | 59.692
14 | 1.523 | 0.02715 | -0.053 | 56.099
14.5 | 1.527 | 0.02879 | -0.053 | 53.048
15 | 1.527 | 0.03058 | -0.053 | 49.932
15.5 | 1.52 | 0.03287 | -0.054 | 46.24
16 | 1.507 | 0.03525 | -0.054 | 42.755
16.5 | 1.49 | 0.03799 | -0.054 | 39.221
17 | 1.469 | 0.04063 | -0.055 | 36.154
17.5 | 1.445 | 0.04346 | -0.055 | 33.237
18 | 1.416 | 0.04714 | -0.055 | 30.037
18.5 | 1.386 | 0.05051 | -0.055 | 27.436
19 | 1.353 | 0.0543 | -0.056 | 24.908
19.5 | 1.314 | 0.06092 | -0.055 | 21.561

## 66. Re 4M Mach 0.00 (2)
BIGFOIL.COM POLAR EXPORT
NACA63-317 a=0.5
NACA63-317 a=0.5 |  |  |  | Cl Max: | 1.6059 | at alpha= | 20 | deg
XFOIL ncrit=9 |  |  |  | L/D Max: | 141.562 | at alpha= | 4.5 | deg
Re: | 4000000 |  |  | Cd Min: | 0.07265 | at alpha= | 20 | deg
Mach: | 0 |  |  | Cl=0 at alpha= | -1.9766 | deg
|  |  |  | @ Cl=0.1, Cd= | 0.0048256
|  |  |  | @ Cl=0.4, Cd= | 0.0048345
|  |  |  | @ Cl=0.6, Cd= | 0.0050703
alpha (deg) | Cl | Cd | Cm | Cl/Cd
-20 | -1.471 | 0.04812 | -0.054 | -30.5694
-19.5 | -1.4689 | 0.04287 | -0.0556 | -34.2641
-19 | -1.4623 | 0.03836 | -0.0567 | -38.1204
-18.5 | -1.4553 | 0.0342 | -0.0572 | -42.5526
-17.5 | -1.4223 | 0.02755 | -0.0583 | -51.6261
-16.5 | -1.3872 | 0.02319 | -0.0551 | -59.8189
-16 | -1.3738 | 0.0208 | -0.0529 | -66.0481
-15.5 | -1.3569 | 0.01888 | -0.0503 | -71.8697
-15 | -1.3352 | 0.01747 | -0.0474 | -76.4282
-14.5 | -1.3138 | 0.01635 | -0.0436 | -80.3547
-14 | -1.2892 | 0.01559 | -0.0394 | -82.694
-13.5 | -1.2502 | 0.01487 | -0.0374 | -84.0753
-13 | -1.2068 | 0.01423 | -0.0361 | -84.8067
-12.5 | -1.1622 | 0.01353 | -0.0349 | -85.898
-11.5 | -1.0673 | 0.0122 | -0.0333 | -87.4836
-11 | -1.0162 | 0.01172 | -0.033 | -86.7065
-10.5 | -0.9637 | 0.01126 | -0.0328 | -85.5861
-10 | -0.9105 | 0.01084 | -0.0327 | -83.9945
-9.5 | -0.8576 | 0.01031 | -0.0326 | -83.1814
-9 | -0.8031 | 0.00991 | -0.0327 | -81.0394
-8.5 | -0.7475 | 0.00957 | -0.0329 | -78.1087
-8 | -0.692 | 0.00919 | -0.0331 | -75.2992
-7.5 | -0.6357 | 0.00885 | -0.0334 | -71.8305
-7 | -0.579 | 0.00856 | -0.0338 | -67.6402
-6.5 | -0.5218 | 0.00825 | -0.0343 | -63.2485
-6 | -0.4646 | 0.00796 | -0.0347 | -58.3668
-5.5 | -0.4073 | 0.00762 | -0.0352 | -53.4514
-5 | -0.35 | 0.00725 | -0.0357 | -48.2759
-4.5 | -0.2925 | 0.00689 | -0.0363 | -42.4528
-4 | -0.2346 | 0.00653 | -0.0369 | -35.9265
-3.5 | -0.1772 | 0.00609 | -0.0375 | -29.0969
-3 | -0.1196 | 0.00561 | -0.0382 | -21.3191
-2.5 | -0.0617 | 0.00519 | -0.0389 | -11.8882
-2 | -0.0028 | 0.00495 | -0.0397 | -0.56566
-1.5 | 0.057 | 0.00484 | -0.0405 | 11.7769
-1 | 0.1169 | 0.00482 | -0.0414 | 24.2531
-0.5 | 0.1769 | 0.00477 | -0.0422 | 37.086
0 | 0.2368 | 0.00476 | -0.0431 | 49.7479
0.5 | 0.2969 | 0.00476 | -0.044 | 62.3739
1 | 0.3566 | 0.00482 | -0.0448 | 73.9834
1.5 | 0.4164 | 0.00484 | -0.0457 | 86.0331
2 | 0.4761 | 0.00488 | -0.0465 | 97.5615
2.5 | 0.5354 | 0.00496 | -0.0473 | 107.9435
3 | 0.5945 | 0.00506 | -0.0481 | 117.4901
3.5 | 0.6533 | 0.00517 | -0.0489 | 126.3636
4 | 0.7118 | 0.00529 | -0.0496 | 134.5558
4.5 | 0.7701 | 0.00544 | -0.0503 | 141.5625
5 | 0.8256 | 0.00585 | -0.0507 | 141.1282
5.5 | 0.8783 | 0.0065 | -0.0507 | 135.1231
6 | 0.9288 | 0.00726 | -0.0504 | 127.9339
6.5 | 0.9775 | 0.00805 | -0.0498 | 121.4286
7 | 1.0249 | 0.00883 | -0.049 | 116.0702
7.5 | 1.0713 | 0.00955 | -0.0479 | 112.178
8 | 1.1157 | 0.01028 | -0.0466 | 108.5311
8.5 | 1.1577 | 0.01099 | -0.0449 | 105.3412
9 | 1.1939 | 0.01179 | -0.0422 | 101.2638
9.5 | 1.2159 | 0.01255 | -0.037 | 96.8845
10 | 1.2357 | 0.01347 | -0.0319 | 91.7372
11 | 1.2941 | 0.01564 | -0.0266 | 82.743
11.5 | 1.3193 | 0.01719 | -0.0239 | 76.7481
12 | 1.3482 | 0.01865 | -0.0219 | 72.2895
12.5 | 1.3722 | 0.02049 | -0.0196 | 66.9693
13 | 1.3972 | 0.02236 | -0.0177 | 62.4866
13.5 | 1.4213 | 0.02437 | -0.016 | 58.3217
14 | 1.4408 | 0.02679 | -0.0142 | 53.7813
14.5 | 1.4615 | 0.02923 | -0.0127 | 50
15 | 1.4824 | 0.03181 | -0.0115 | 46.6017
15.5 | 1.5009 | 0.0347 | -0.0104 | 43.2536
16 | 1.5159 | 0.03803 | -0.0095 | 39.8606
16.5 | 1.5326 | 0.04133 | -0.0088 | 37.082
17 | 1.5489 | 0.0448 | -0.0085 | 34.5737
17.5 | 1.5618 | 0.04869 | -0.0082 | 32.0764
18 | 1.5726 | 0.05298 | -0.0083 | 29.6829
18.5 | 1.5816 | 0.05758 | -0.0086 | 27.4679
19 | 1.5904 | 0.06237 | -0.0092 | 25.4994
19.5 | 1.5989 | 0.06735 | -0.0101 | 23.7402
20 | 1.6059 | 0.07265 | -0.0113 | 22.1046

## 67. Re 4M Mach 0.10 (1)
BIGFOIL.COM POLAR EXPORT
NACA63-317 a=0.5
NACA63-317 a=0.5 |  |  |  | Cl Max: | 1.516 | at alpha= | 14.5 | deg
JavaFoil+Calcfoil stall+Eppler ext transition |  |  |  | L/D Max: | 128.944 | at alpha= | 6 | deg
Re: | 4000000 |  |  | Cd Min: | 0.00558 | at alpha= | -1.5 | deg
Mach: | 0.1 |  |  | Cl=0 at alpha= | -1.9677 | deg
|  |  |  | @ Cl=0.1, Cd= | 0.0055868
|  |  |  | @ Cl=0.4, Cd= | 0.0057313
|  |  |  | @ Cl=0.6, Cd= | 0.0060602
alpha (deg) | Cl | Cd | Cm | Cl/Cd
-20 | -0.91 | 0.13781 | -0.011 | -6.603
-19.5 | -0.944 | 0.12014 | -0.012 | -7.855
-19 | -0.976 | 0.10504 | -0.013 | -9.294
-18.5 | -1.01 | 0.08955 | -0.014 | -11.283
-18 | -1.047 | 0.07274 | -0.015 | -14.391
-17.5 | -1.076 | 0.06091 | -0.016 | -17.669
-17 | -1.097 | 0.05367 | -0.017 | -20.447
-16.5 | -1.12 | 0.04493 | -0.017 | -24.929
-16 | -1.136 | 0.03846 | -0.018 | -29.53
-15.5 | -1.143 | 0.03367 | -0.019 | -33.944
-15 | -1.145 | 0.02978 | -0.02 | -38.465
-14.5 | -1.14 | 0.02614 | -0.02 | -43.615
-14 | -1.129 | 0.02367 | -0.021 | -47.72
-13.5 | -1.115 | 0.02159 | -0.022 | -51.676
-13 | -1.097 | 0.01966 | -0.022 | -55.809
-12.5 | -1.076 | 0.01764 | -0.023 | -60.982
-12 | -1.049 | 0.0163 | -0.024 | -64.36
-11.5 | -1.017 | 0.0151 | -0.024 | -67.371
-11 | -0.982 | 0.014 | -0.025 | -70.164
-10.5 | -0.944 | 0.01311 | -0.026 | -72.035
-10 | -0.905 | 0.01218 | -0.027 | -74.277
-9.5 | -0.862 | 0.01146 | -0.027 | -75.22
-9 | -0.817 | 0.01042 | -0.028 | -78.386
-8.5 | -0.772 | 0.01021 | -0.029 | -75.641
-8 | -0.719 | 0.00978 | -0.029 | -73.49
-7.5 | -0.664 | 0.00937 | -0.03 | -70.833
-7 | -0.608 | 0.00902 | -0.031 | -67.371
-6.5 | -0.55 | 0.00871 | -0.031 | -63.188
-6 | -0.492 | 0.00848 | -0.032 | -58.003
-5.5 | -0.432 | 0.0082 | -0.032 | -52.712
-5 | -0.373 | 0.00792 | -0.033 | -47.062
-4.5 | -0.312 | 0.00706 | -0.034 | -44.155
-4 | -0.251 | 0.00629 | -0.034 | -39.91
-3.5 | -0.19 | 0.00587 | -0.035 | -32.267
-3 | -0.128 | 0.0057 | -0.036 | -22.45
-2.5 | -0.066 | 0.00564 | -0.036 | -11.728
-2 | -0.004 | 0.0056 | -0.037 | -0.751
-1.5 | 0.058 | 0.00558 | -0.037 | 10.375
-1 | 0.12 | 0.00559 | -0.038 | 21.444
-0.5 | 0.182 | 0.00562 | -0.039 | 32.397
0 | 0.244 | 0.00564 | -0.039 | 43.312
0.5 | 0.306 | 0.00568 | -0.04 | 53.875
1 | 0.368 | 0.00569 | -0.041 | 64.646
1.5 | 0.43 | 0.00577 | -0.041 | 74.505
2 | 0.492 | 0.00587 | -0.042 | 83.834
2.5 | 0.552 | 0.00595 | -0.043 | 92.775
3 | 0.613 | 0.00609 | -0.043 | 100.748
3.5 | 0.675 | 0.00623 | -0.044 | 108.231
4 | 0.736 | 0.00636 | -0.044 | 115.772
4.5 | 0.797 | 0.00651 | -0.045 | 122.294
5 | 0.857 | 0.00678 | -0.046 | 126.422
5.5 | 0.916 | 0.00717 | -0.046 | 127.802
6 | 0.969 | 0.00752 | -0.047 | 128.944
6.5 | 1.02 | 0.0087 | -0.047 | 117.237
7 | 1.07 | 0.00966 | -0.047 | 110.791
7.5 | 1.117 | 0.01137 | -0.048 | 98.247
8 | 1.166 | 0.01232 | -0.048 | 94.706
8.5 | 1.21 | 0.01433 | -0.048 | 84.48
9 | 1.255 | 0.01513 | -0.049 | 82.954
9.5 | 1.297 | 0.01603 | -0.049 | 80.926
10 | 1.337 | 0.01698 | -0.05 | 78.769
10.5 | 1.374 | 0.01797 | -0.05 | 76.451
11 | 1.408 | 0.01907 | -0.051 | 73.847
11.5 | 1.439 | 0.02017 | -0.051 | 71.339
12 | 1.464 | 0.02141 | -0.051 | 68.37
12.5 | 1.483 | 0.02278 | -0.052 | 65.101
13 | 1.498 | 0.02425 | -0.052 | 61.803
13.5 | 1.509 | 0.0258 | -0.053 | 58.48
14 | 1.515 | 0.02771 | -0.053 | 54.661
14.5 | 1.516 | 0.02958 | -0.053 | 51.242
15 | 1.512 | 0.03156 | -0.054 | 47.903
15.5 | 1.502 | 0.03391 | -0.054 | 44.279
16 | 1.485 | 0.03622 | -0.054 | 41.008
16.5 | 1.463 | 0.03906 | -0.055 | 37.458
17 | 1.437 | 0.04227 | -0.055 | 34
17.5 | 1.408 | 0.04539 | -0.055 | 31.012
18 | 1.375 | 0.04878 | -0.055 | 28.185
18.5 | 1.339 | 0.05253 | -0.055 | 25.493
19 | 1.299 | 0.05756 | -0.056 | 22.575
19.5 | 1.255 | 0.06517 | -0.055 | 19.253

## 68. Re 4M Mach 0.10 (2)
BIGFOIL.COM POLAR EXPORT
NACA63-317 a=0.5
NACA63-317 a=0.5 |  |  |  | Cl Max: | 1.5958 | at alpha= | 20 | deg
XFOIL ncrit=9 |  |  |  | L/D Max: | 141.996 | at alpha= | 4.5 | deg
Re: | 4000000 |  |  | Cd Min: | 0.07639 | at alpha= | 20 | deg
Mach: | 0.1 |  |  | Cl=0 at alpha= | -1.9775 | deg
|  |  |  | @ Cl=0.1, Cd= | 0.0048218
|  |  |  | @ Cl=0.4, Cd= | 0.0048372
|  |  |  | @ Cl=0.6, Cd= | 0.005073
alpha (deg) | Cl | Cd | Cm | Cl/Cd
-20 | -1.4478 | 0.05308 | -0.0542 | -27.2758
-19.5 | -1.4495 | 0.04708 | -0.0564 | -30.788
-19 | -1.4462 | 0.04193 | -0.0579 | -34.4908
-18.5 | -1.4419 | 0.03718 | -0.0589 | -38.7816
-17.5 | -1.4209 | 0.02959 | -0.0593 | -48.0196
-17 | -1.3989 | 0.02714 | -0.0591 | -51.5438
-16.5 | -1.3809 | 0.02468 | -0.0578 | -55.9522
-16 | -1.3644 | 0.02227 | -0.0561 | -61.2663
-15 | -1.3308 | 0.01823 | -0.0508 | -73.0005
-14.5 | -1.3086 | 0.01692 | -0.0474 | -77.3404
-14 | -1.2866 | 0.01595 | -0.0431 | -80.6646
-13.5 | -1.255 | 0.01518 | -0.0397 | -82.6746
-13 | -1.2129 | 0.01449 | -0.038 | -83.706
-12.5 | -1.1672 | 0.01387 | -0.0368 | -84.1528
-12 | -1.1229 | 0.01303 | -0.0354 | -86.1781
-11.5 | -1.0742 | 0.01238 | -0.0346 | -86.769
-11 | -1.023 | 0.01186 | -0.0341 | -86.2563
-10.5 | -0.9704 | 0.01138 | -0.0337 | -85.2724
-10 | -0.9166 | 0.01096 | -0.0336 | -83.6314
-9.5 | -0.8634 | 0.01042 | -0.0333 | -82.8599
-9 | -0.8086 | 0.00999 | -0.0333 | -80.9409
-8.5 | -0.7527 | 0.00963 | -0.0335 | -78.162
-8 | -0.6967 | 0.00926 | -0.0336 | -75.2376
-7.5 | -0.64 | 0.0089 | -0.0339 | -71.9101
-7 | -0.5828 | 0.00861 | -0.0343 | -67.6887
-6.5 | -0.5253 | 0.00828 | -0.0346 | -63.442
-6 | -0.4677 | 0.00799 | -0.0351 | -58.5357
-5.5 | -0.4098 | 0.00766 | -0.0355 | -53.4987
-5 | -0.3522 | 0.00728 | -0.036 | -48.3791
-4.5 | -0.2942 | 0.00693 | -0.0366 | -42.4531
-4 | -0.2361 | 0.00655 | -0.0372 | -36.0458
-3.5 | -0.1783 | 0.00612 | -0.0378 | -29.134
-3 | -0.1203 | 0.00563 | -0.0384 | -21.3677
-2.5 | -0.062 | 0.00521 | -0.0391 | -11.9002
-2 | -0.0027 | 0.00496 | -0.0399 | -0.54435
-1.5 | 0.0574 | 0.00485 | -0.0408 | 11.8351
-0.5 | 0.1781 | 0.00477 | -0.0425 | 37.3375
0 | 0.2384 | 0.00478 | -0.0433 | 49.8745
0.5 | 0.2989 | 0.00477 | -0.0442 | 62.6625
1.5 | 0.4192 | 0.00485 | -0.0459 | 86.433
2 | 0.4792 | 0.00489 | -0.0468 | 97.9959
2.5 | 0.539 | 0.00497 | -0.0476 | 108.4507
3 | 0.5985 | 0.00507 | -0.0484 | 118.0473
3.5 | 0.6576 | 0.00519 | -0.0491 | 126.7052
4 | 0.7166 | 0.00531 | -0.0499 | 134.9529
4.5 | 0.7753 | 0.00546 | -0.0506 | 141.9963
5 | 0.8312 | 0.00587 | -0.0509 | 141.6014
5.5 | 0.884 | 0.00654 | -0.0508 | 135.1682
6.5 | 0.9833 | 0.00813 | -0.0498 | 120.9471
7 | 1.0309 | 0.0089 | -0.0489 | 115.8315
7.5 | 1.0766 | 0.00966 | -0.0477 | 111.4493
8 | 1.1206 | 0.0104 | -0.0461 | 107.75
8.5 | 1.1614 | 0.01115 | -0.0441 | 104.1614
9.5 | 1.2129 | 0.0128 | -0.035 | 94.7578
10 | 1.2342 | 0.01378 | -0.0303 | 89.5646
11 | 1.2936 | 0.01614 | -0.0252 | 80.1487
11.5 | 1.3195 | 0.01774 | -0.0226 | 74.3799
12 | 1.3475 | 0.01932 | -0.0205 | 69.7464
12.5 | 1.371 | 0.02128 | -0.0183 | 64.4267
13 | 1.3963 | 0.02322 | -0.0164 | 60.1335
13.5 | 1.419 | 0.0254 | -0.0146 | 55.8661
14 | 1.4381 | 0.02794 | -0.0128 | 51.471
14.5 | 1.4603 | 0.03038 | -0.0114 | 48.0678
15 | 1.4805 | 0.03313 | -0.0102 | 44.6876
15.5 | 1.4979 | 0.03624 | -0.0092 | 41.3328
16 | 1.5119 | 0.03979 | -0.0083 | 37.997
16.5 | 1.5295 | 0.04314 | -0.0077 | 35.4543
17 | 1.5448 | 0.04684 | -0.0074 | 32.9804
17.5 | 1.5559 | 0.05107 | -0.0072 | 30.466
18 | 1.5648 | 0.0557 | -0.0074 | 28.0934
18.5 | 1.5739 | 0.06047 | -0.0078 | 26.0278
19 | 1.5836 | 0.06535 | -0.0086 | 24.2326
19.5 | 1.5907 | 0.07066 | -0.0097 | 22.512
20 | 1.5958 | 0.07639 | -0.0111 | 20.8902

## 69. Re 4M Mach 0.25 (1)
BIGFOIL.COM POLAR EXPORT
NACA63-317 a=0.5
NACA63-317 a=0.5 |  |  |  | Cl Max: | 1.462 | at alpha= | 13 | deg
JavaFoil+Calcfoil stall+Eppler ext transition |  |  |  | L/D Max: | 125.735 | at alpha= | 5.5 | deg
Re: | 4000000 |  |  | Cd Min: | 0.00561 | at alpha= | -1 | deg
Mach: | 0.25 |  |  | Cl=0 at alpha= | -1.9683 | deg
|  |  |  | @ Cl=0.1, Cd= | 0.0056172
|  |  |  | @ Cl=0.4, Cd= | 0.0058041
|  |  |  | @ Cl=0.6, Cd= | 0.0061186
alpha (deg) | Cl | Cd | Cm | Cl/Cd
-18.5 | -0.665 | 0.15328 | -0.01 | -4.337
-18 | -0.719 | 0.14239 | -0.011 | -5.05
-17.5 | -0.77 | 0.1308 | -0.011 | -5.885
-17 | -0.821 | 0.11532 | -0.013 | -7.117
-16.5 | -0.867 | 0.10255 | -0.014 | -8.451
-16 | -0.921 | 0.08063 | -0.016 | -11.426
-15.5 | -0.976 | 0.05802 | -0.018 | -16.829
-15 | -1.016 | 0.0444 | -0.019 | -22.878
-14.5 | -1.038 | 0.0364 | -0.02 | -28.521
-14 | -1.052 | 0.0303 | -0.021 | -34.708
-13.5 | -1.055 | 0.02698 | -0.022 | -39.093
-13 | -1.053 | 0.02323 | -0.023 | -45.332
-12.5 | -1.045 | 0.02077 | -0.023 | -50.285
-12 | -1.028 | 0.01893 | -0.024 | -54.318
-11.5 | -1.005 | 0.0171 | -0.025 | -58.767
-11 | -0.976 | 0.01561 | -0.026 | -62.545
-10.5 | -0.944 | 0.01444 | -0.026 | -65.324
-10 | -0.907 | 0.01336 | -0.027 | -67.903
-9.5 | -0.868 | 0.01231 | -0.028 | -70.527
-9 | -0.824 | 0.01157 | -0.029 | -71.229
-8.5 | -0.778 | 0.01007 | -0.029 | -77.284
-8 | -0.734 | 0.01022 | -0.03 | -71.791
-7.5 | -0.679 | 0.00974 | -0.031 | -69.703
-7 | -0.622 | 0.00933 | -0.031 | -66.645
-6.5 | -0.564 | 0.00897 | -0.032 | -62.836
-6 | -0.504 | 0.00863 | -0.033 | -58.414
-5.5 | -0.444 | 0.00842 | -0.033 | -52.701
-5 | -0.382 | 0.00802 | -0.034 | -47.658
-4.5 | -0.32 | 0.00734 | -0.035 | -43.62
-4 | -0.258 | 0.00642 | -0.035 | -40.119
-3.5 | -0.195 | 0.00608 | -0.036 | -32.011
-3 | -0.131 | 0.00574 | -0.037 | -22.877
-2.5 | -0.068 | 0.00567 | -0.037 | -11.973
-2 | -0.004 | 0.00566 | -0.038 | -0.763
-1.5 | 0.059 | 0.00563 | -0.039 | 10.568
-1 | 0.123 | 0.00561 | -0.039 | 21.951
-0.5 | 0.187 | 0.00568 | -0.04 | 32.899
0 | 0.251 | 0.0057 | -0.04 | 43.984
0.5 | 0.315 | 0.00575 | -0.041 | 54.702
1 | 0.378 | 0.00578 | -0.042 | 65.492
1.5 | 0.442 | 0.00585 | -0.042 | 75.526
2 | 0.506 | 0.00593 | -0.043 | 85.31
2.5 | 0.567 | 0.00604 | -0.044 | 93.94
3 | 0.63 | 0.00619 | -0.044 | 101.765
3.5 | 0.693 | 0.00634 | -0.045 | 109.352
4 | 0.756 | 0.0065 | -0.046 | 116.333
4.5 | 0.818 | 0.00669 | -0.046 | 122.367
5 | 0.88 | 0.007 | -0.047 | 125.715
5.5 | 0.941 | 0.00748 | -0.048 | 125.735
6 | 0.989 | 0.00843 | -0.048 | 117.392
6.5 | 1.042 | 0.00922 | -0.048 | 112.999
7 | 1.091 | 0.0107 | -0.048 | 102.021
7.5 | 1.14 | 0.01223 | -0.049 | 93.246
8 | 1.19 | 0.01314 | -0.049 | 90.549
8.5 | 1.233 | 0.01531 | -0.049 | 80.513
9 | 1.276 | 0.01625 | -0.05 | 78.567
9.5 | 1.317 | 0.01729 | -0.05 | 76.158
10 | 1.353 | 0.01839 | -0.051 | 73.573
10.5 | 1.386 | 0.01954 | -0.051 | 70.951
11 | 1.414 | 0.02083 | -0.052 | 67.891
11.5 | 1.438 | 0.02218 | -0.052 | 64.846
12 | 1.453 | 0.02362 | -0.053 | 61.531
12.5 | 1.461 | 0.02524 | -0.053 | 57.889
13 | 1.462 | 0.02717 | -0.053 | 53.796
13.5 | 1.454 | 0.02931 | -0.054 | 49.619
14 | 1.44 | 0.0316 | -0.054 | 45.56
14.5 | 1.417 | 0.03423 | -0.054 | 41.4
15 | 1.387 | 0.03705 | -0.055 | 37.436
15.5 | 1.346 | 0.04039 | -0.055 | 33.315
16 | 1.294 | 0.04401 | -0.055 | 29.395
16.5 | 1.233 | 0.04848 | -0.055 | 25.426
17 | 1.161 | 0.05603 | -0.055 | 20.714
17.5 | 1.085 | 0.06282 | -0.055 | 17.276
18 | 0.981 | 0.08697 | -0.052 | 11.284

## 70. Re 4M Mach 0.25 (2)
BIGFOIL.COM POLAR EXPORT
NACA63-317 a=0.5
NACA63-317 a=0.5 |  |  |  | Cl Max: | 1.5372 | at alpha= | 19 | deg
XFOIL ncrit=9 |  |  |  | L/D Max: | 143.828 | at alpha= | 4.5 | deg
Re: | 4000000 |  |  | Cd Min: | 0.0994 | at alpha= | 20 | deg
Mach: | 0.25 |  |  | Cl=0 at alpha= | -1.9799 | deg
|  |  |  | @ Cl=0.1, Cd= | 0.0048943
|  |  |  | @ Cl=0.4, Cd= | 0.0048968
|  |  |  | @ Cl=0.6, Cd= | 0.00511
alpha (deg) | Cl | Cd | Cm | Cl/Cd
-20 | -1.2283 | 0.0958 | -0.039 | -12.8215
-19.5 | -1.2721 | 0.08156 | -0.0482 | -15.5971
-19 | -1.2953 | 0.07099 | -0.0543 | -18.2462
-18.5 | -1.3139 | 0.06163 | -0.0592 | -21.3192
-18 | -1.3287 | 0.05333 | -0.063 | -24.9147
-17 | -1.3251 | 0.04118 | -0.068 | -32.1782
-16.5 | -1.3223 | 0.0363 | -0.0683 | -36.427
-16 | -1.3121 | 0.03224 | -0.0681 | -40.6979
-15.5 | -1.2978 | 0.02873 | -0.0674 | -45.1723
-15 | -1.2944 | 0.02473 | -0.0658 | -52.3413
-14.5 | -1.2779 | 0.02196 | -0.0637 | -58.1922
-14 | -1.2576 | 0.01972 | -0.0611 | -63.7728
-13.5 | -1.2352 | 0.0179 | -0.0578 | -69.0056
-12.5 | -1.1914 | 0.01542 | -0.048 | -77.2633
-12 | -1.1505 | 0.01455 | -0.0452 | -79.0722
-11.5 | -1.1052 | 0.0137 | -0.0429 | -80.6715
-11 | -1.0579 | 0.0128 | -0.0409 | -82.6484
-10.5 | -1.0054 | 0.01215 | -0.0397 | -82.749
-10 | -0.9507 | 0.01157 | -0.0387 | -82.1694
-9.5 | -0.8946 | 0.01107 | -0.038 | -80.813
-9 | -0.8387 | 0.01048 | -0.0373 | -80.0286
-8.5 | -0.7812 | 0.01002 | -0.037 | -77.9641
-8 | -0.7224 | 0.00962 | -0.0368 | -75.0936
-7.5 | -0.6637 | 0.0092 | -0.0367 | -72.1413
-7 | -0.6042 | 0.00884 | -0.0367 | -68.3484
-6.5 | -0.5444 | 0.0085 | -0.0369 | -64.0471
-6 | -0.4842 | 0.0082 | -0.0371 | -59.0488
-5.5 | -0.424 | 0.00786 | -0.0374 | -53.944
-4.5 | -0.3042 | 0.00706 | -0.0382 | -43.0878
-4 | -0.2438 | 0.00671 | -0.0387 | -36.3338
-3.5 | -0.1838 | 0.00625 | -0.0392 | -29.408
-3 | -0.1239 | 0.00574 | -0.0398 | -21.5854
-2.5 | -0.0638 | 0.0053 | -0.0405 | -12.0377
-2 | -0.0025 | 0.005 | -0.0413 | -0.5
-1.5 | 0.0598 | 0.00492 | -0.0421 | 12.1545
-1 | 0.1224 | 0.00488 | -0.043 | 25.082
-0.5 | 0.1848 | 0.00483 | -0.0439 | 38.2609
0 | 0.2473 | 0.00483 | -0.0448 | 51.2008
0.5 | 0.3099 | 0.00485 | -0.0457 | 63.8969
1 | 0.3723 | 0.00487 | -0.0465 | 76.4476
1.5 | 0.4344 | 0.00493 | -0.0474 | 88.1136
2 | 0.4968 | 0.00497 | -0.0483 | 99.9598
2.5 | 0.5589 | 0.00505 | -0.0491 | 110.6733
3 | 0.6206 | 0.00514 | -0.0498 | 120.7393
3.5 | 0.682 | 0.00528 | -0.0506 | 129.1667
4.5 | 0.804 | 0.00559 | -0.0518 | 143.8283
5 | 0.862 | 0.006 | -0.052 | 143.6667
5.5 | 0.9154 | 0.00677 | -0.0516 | 135.2142
6 | 0.9661 | 0.00763 | -0.0508 | 126.6186
6.5 | 1.0142 | 0.00854 | -0.0495 | 118.7588
7 | 1.0605 | 0.0094 | -0.0478 | 112.8191
7.5 | 1.1049 | 0.0102 | -0.0458 | 108.3235
8 | 1.1442 | 0.01105 | -0.043 | 103.5475
8.5 | 1.1659 | 0.01197 | -0.0371 | 97.4018
9 | 1.1818 | 0.01323 | -0.0311 | 89.3273
9.5 | 1.2043 | 0.01461 | -0.0267 | 82.4298
10 | 1.225 | 0.01585 | -0.022 | 77.2871
10.5 | 1.2639 | 0.01743 | -0.0213 | 72.5129
11 | 1.2898 | 0.01933 | -0.0185 | 66.7253
11.5 | 1.3177 | 0.02123 | -0.0162 | 62.0678
12 | 1.341 | 0.02353 | -0.0138 | 56.9911
12.5 | 1.3653 | 0.02586 | -0.0118 | 52.7958
13 | 1.3877 | 0.02843 | -0.0098 | 48.8111
13.5 | 1.4068 | 0.03141 | -0.0079 | 44.7883
14 | 1.4292 | 0.03432 | -0.0065 | 41.6434
14.5 | 1.4473 | 0.03771 | -0.0053 | 38.3797
15 | 1.4628 | 0.04148 | -0.0042 | 35.2652
15.5 | 1.479 | 0.04535 | -0.0034 | 32.613
16 | 1.4946 | 0.04942 | -0.0029 | 30.2428
16.5 | 1.507 | 0.05396 | -0.0027 | 27.9281
17 | 1.5161 | 0.05902 | -0.0028 | 25.6879
17.5 | 1.5227 | 0.06456 | -0.0033 | 23.5858
18 | 1.5303 | 0.07023 | -0.0042 | 21.7898
18.5 | 1.5358 | 0.07633 | -0.0056 | 20.1205
19 | 1.5372 | 0.08314 | -0.0074 | 18.4893
19.5 | 1.5356 | 0.09055 | -0.0098 | 16.9586
20 | 1.5257 | 0.0994 | -0.0133 | 15.3491

## 71. Re 4M Mach 0.50 (1)
BIGFOIL.COM POLAR EXPORT
NACA63-317 a=0.5
NACA63-317 a=0.5 |  |  |  | Cl Max: | 1.312 | at alpha= | 9 | deg
JavaFoil+Calcfoil stall+Eppler ext transition |  |  |  | L/D Max: | 115.684 | at alpha= | 4.5 | deg
Re: | 4000000 |  |  | Cd Min: | 0.00586 | at alpha= | -1.5 | deg
Mach: | 0.5 |  |  | Cl=0 at alpha= | -1.9648 | deg
|  |  |  | @ Cl=0.1, Cd= | 0.00586
|  |  |  | @ Cl=0.4, Cd= | 0.0061276
|  |  |  | @ Cl=0.6, Cd= | 0.0064827
alpha (deg) | Cl | Cd | Cm | Cl/Cd
-20 | -1.018 | 0.1608 | -0.011 | -6.328
-19.5 | -0.99 | 0.15582 | -0.011 | -6.352
-19 | -0.965 | 0.16051 | -0.012 | -6.012
-18.5 | -0.936 | 0.14922 | -0.012 | -6.276
-18 | -0.906 | 0.14541 | -0.012 | -6.228
-17.5 | -0.877 | 0.13885 | -0.012 | -6.319
-17 | -0.85 | 0.13542 | -0.012 | -6.273
-16.5 | -0.823 | 0.13213 | -0.013 | -6.23
-16 | -0.793 | 0.12648 | -0.013 | -6.272
-15.5 | -0.764 | 0.12385 | -0.013 | -6.172
-15 | -0.737 | 0.11784 | -0.013 | -6.25
-14.5 | -0.71 | 0.1142 | -0.014 | -6.214
-14 | -0.68 | 0.109 | -0.013 | -6.234
-13.5 | -0.651 | 0.10405 | -0.013 | -6.261
-13 | -0.624 | 0.09899 | -0.014 | -6.3
-12.5 | -0.596 | 0.09782 | -0.014 | -6.092
-12 | -0.567 | 0.09076 | -0.014 | -6.248
-11.5 | -0.539 | 0.08179 | -0.014 | -6.595
-11 | -0.512 | 0.07373 | -0.015 | -6.939
-10.5 | -0.483 | 0.08332 | -0.014 | -5.791
-10 | -0.456 | 0.06928 | -0.016 | -6.576
-9.5 | -0.579 | 0.04993 | -0.023 | -11.607
-9 | -0.756 | 0.01809 | -0.031 | -41.762
-8.5 | -0.764 | 0.01555 | -0.032 | -49.104
-8 | -0.743 | 0.01383 | -0.033 | -53.73
-7.5 | -0.707 | 0.01241 | -0.034 | -56.996
-7 | -0.661 | 0.01147 | -0.034 | -57.634
-6.5 | -0.609 | 0.01074 | -0.035 | -56.661
-6 | -0.552 | 0.0098 | -0.036 | -56.292
-5.5 | -0.491 | 0.0094 | -0.037 | -52.238
-5 | -0.425 | 0.009 | -0.038 | -47.193
-4.5 | -0.356 | 0.00858 | -0.039 | -41.545
-4 | -0.287 | 0.00755 | -0.039 | -38.048
-3.5 | -0.217 | 0.00659 | -0.04 | -32.939
-3 | -0.147 | 0.00609 | -0.041 | -24.083
-2.5 | -0.076 | 0.00596 | -0.042 | -12.728
-2 | -0.005 | 0.00591 | -0.042 | -0.817
-1.5 | 0.066 | 0.00586 | -0.043 | 11.345
-1 | 0.138 | 0.00586 | -0.044 | 23.518
-0.5 | 0.209 | 0.00592 | -0.044 | 35.351
0 | 0.28 | 0.00598 | -0.045 | 46.861
0.5 | 0.352 | 0.00606 | -0.046 | 58.08
1 | 0.423 | 0.00616 | -0.047 | 68.637
1.5 | 0.494 | 0.00625 | -0.047 | 79.016
2 | 0.565 | 0.00639 | -0.048 | 88.518
2.5 | 0.633 | 0.00657 | -0.049 | 96.418
3 | 0.703 | 0.00677 | -0.05 | 103.972
3.5 | 0.774 | 0.007 | -0.05 | 110.474
4 | 0.835 | 0.00738 | -0.051 | 113.144
4.5 | 0.9 | 0.00778 | -0.051 | 115.684
5 | 0.963 | 0.00834 | -0.052 | 115.483
5.5 | 1.022 | 0.00961 | -0.052 | 106.361
6 | 1.08 | 0.0108 | -0.052 | 100.025
6.5 | 1.132 | 0.01305 | -0.053 | 86.744
7 | 1.182 | 0.01511 | -0.053 | 78.256
7.5 | 1.227 | 0.0179 | -0.053 | 68.567
8 | 1.27 | 0.01928 | -0.054 | 65.849
8.5 | 1.299 | 0.021 | -0.054 | 61.862
9 | 1.312 | 0.02284 | -0.055 | 57.438
9.5 | 1.298 | 0.02497 | -0.055 | 52.005
10 | 1.227 | 0.02797 | -0.056 | 43.878
10.5 | 0.813 | 0.03304 | -0.056 | 24.599
11 | 0.842 | 0.03435 | -0.056 | 24.526
11.5 | 0.754 | 0.08499 | -0.029 | 8.868
12 | 0.782 | 0.08415 | -0.031 | 9.297
12.5 | 0.809 | 0.0928 | -0.031 | 8.721
13 | 0.843 | 0.10047 | -0.036 | 8.39
13.5 | 0.864 | 0.10456 | -0.032 | 8.26
14 | 0.894 | 0.10974 | -0.035 | 8.144

## 72. Re 4M Mach 0.50 (2)
BIGFOIL.COM POLAR EXPORT
NACA63-317 a=0.5
NACA63-317 a=0.5 |  |  |  | Cl Max: | 1.3327 | at alpha= | 13.5 | deg
XFOIL ncrit=9 |  |  |  | L/D Max: | 149.952 | at alpha= | 4.5 | deg
Re: | 4000000 |  |  | Cd Min: | 0.17888 | at alpha= | 18.5 | deg
Mach: | 0.5 |  |  | Cl=0 at alpha= | -1.991 | deg
|  |  |  | @ Cl=0.1, Cd= | 0.0051339
|  |  |  | @ Cl=0.4, Cd= | 0.0051677
|  |  |  | @ Cl=0.6, Cd= | 0.005379
alpha (deg) | Cl | Cd | Cm | Cl/Cd
-15 | -0.67 | 0.12434 | -0.0266 | -5.3885
-14.5 | -0.7041 | 0.10898 | -0.0376 | -6.4608
-14 | -0.7373 | 0.09468 | -0.0478 | -7.7873
-13.5 | -0.7701 | 0.08102 | -0.0575 | -9.5051
-13 | -0.7949 | 0.06895 | -0.0658 | -11.5286
-12.5 | -0.8183 | 0.05808 | -0.073 | -14.0892
-12 | -0.8449 | 0.04811 | -0.0787 | -17.5618
-11.5 | -0.8666 | 0.03977 | -0.082 | -21.7903
-11 | -0.889 | 0.03226 | -0.0835 | -27.5573
-10.5 | -0.9036 | 0.02608 | -0.0826 | -34.6472
-10 | -0.9105 | 0.02106 | -0.0797 | -43.2336
-9.5 | -0.9085 | 0.01725 | -0.075 | -52.6667
-9 | -0.9024 | 0.01465 | -0.0678 | -61.5973
-8.5 | -0.8742 | 0.01316 | -0.0606 | -66.4286
-8 | -0.8241 | 0.01186 | -0.0561 | -69.4857
-7.5 | -0.762 | 0.01097 | -0.053 | -69.4622
-7 | -0.6956 | 0.01027 | -0.0508 | -67.7313
-6.5 | -0.6276 | 0.00964 | -0.049 | -65.1037
-6 | -0.5579 | 0.00916 | -0.0479 | -60.9061
-5.5 | -0.4876 | 0.00869 | -0.047 | -56.1105
-5 | -0.417 | 0.0083 | -0.0465 | -50.241
-4.5 | -0.3469 | 0.00787 | -0.0462 | -44.0788
-4 | -0.2778 | 0.00735 | -0.0461 | -37.7959
-3 | -0.1397 | 0.00628 | -0.0464 | -22.2452
-2.5 | -0.0714 | 0.00568 | -0.0468 | -12.5704
-2 | -0.0013 | 0.00526 | -0.0474 | -0.24715
-1.5 | 0.0708 | 0.00515 | -0.0482 | 13.7476
-1 | 0.1432 | 0.00511 | -0.0492 | 28.0235
-0.5 | 0.2154 | 0.00509 | -0.0501 | 42.3183
0 | 0.2877 | 0.0051 | -0.051 | 56.4118
0.5 | 0.3599 | 0.00514 | -0.052 | 70.0195
1 | 0.4324 | 0.00519 | -0.0529 | 83.3141
1.5 | 0.5043 | 0.00527 | -0.0538 | 95.6926
2 | 0.5767 | 0.00535 | -0.0546 | 107.7944
2.5 | 0.649 | 0.00544 | -0.0554 | 119.3015
3 | 0.721 | 0.00557 | -0.056 | 129.4434
3.5 | 0.7926 | 0.00575 | -0.0564 | 137.8435
4 | 0.8638 | 0.00596 | -0.0566 | 144.9329
4.5 | 0.9342 | 0.00623 | -0.0565 | 149.9518
5 | 0.9998 | 0.00675 | -0.0557 | 148.1185
5.5 | 1.0483 | 0.00799 | -0.0524 | 131.2015
6 | 1.0861 | 0.0093 | -0.0475 | 116.7849
6.5 | 1.0965 | 0.0107 | -0.0384 | 102.4766
7 | 1.1052 | 0.01281 | -0.0307 | 86.2763
7.5 | 1.1203 | 0.01524 | -0.0249 | 73.5105
8 | 1.1353 | 0.01796 | -0.0197 | 63.2127
8.5 | 1.146 | 0.02112 | -0.0147 | 54.2614
9 | 1.1629 | 0.02417 | -0.0105 | 48.1134
9.5 | 1.1844 | 0.02705 | -0.0068 | 43.7856
10 | 1.2177 | 0.03011 | -0.0055 | 40.4417
10.5 | 1.2408 | 0.03364 | -0.0028 | 36.8847
11 | 1.265 | 0.03732 | -0.0004 | 33.896
11.5 | 1.2849 | 0.04151 | 0.0017 | 30.954
12 | 1.3036 | 0.046 | 0.0035 | 28.3391
12.5 | 1.3188 | 0.05103 | 0.005 | 25.8436
13 | 1.3289 | 0.05678 | 0.0059 | 23.4044
13.5 | 1.3327 | 0.0634 | 0.0061 | 21.0205
14 | 1.3291 | 0.07114 | 0.0053 | 18.6829
14.5 | 1.3195 | 0.07992 | 0.0034 | 16.5103
15 | 1.3043 | 0.08981 | 0.0001 | 14.5229
15.5 | 1.2845 | 0.10083 | -0.0045 | 12.7393
16 | 1.2583 | 0.11321 | -0.0108 | 11.1147
16.5 | 1.2342 | 0.12591 | -0.018 | 9.8022
17 | 1.211 | 0.13914 | -0.0263 | 8.7035
17.5 | 1.1907 | 0.15233 | -0.035 | 7.8166
18 | 1.1736 | 0.16551 | -0.0441 | 7.0908
18.5 | 1.1579 | 0.17888 | -0.0535 | 6.4731

## 73. Re 5M Mach 0.00 (1)
BIGFOIL.COM POLAR EXPORT
NACA63-317 a=0.5
NACA63-317 a=0.5 |  |  |  | Cl Max: | 1.53 | at alpha= | 14.5 | deg
JavaFoil+Calcfoil stall+Eppler ext transition |  |  |  | L/D Max: | 126.236 | at alpha= | 5 | deg
Re: | 5000000 |  |  | Cd Min: | 0.00544 | at alpha= | -1.5 | deg
Mach: | 0 |  |  | Cl=0 at alpha= | -1.9677 | deg
|  |  |  | @ Cl=0.1, Cd= | 0.0054607
|  |  |  | @ Cl=0.4, Cd= | 0.0056374
|  |  |  | @ Cl=0.6, Cd= | 0.005927
alpha (deg) | Cl | Cd | Cm | Cl/Cd
-20 | -0.972 | 0.11812 | -0.012 | -8.225
-19.5 | -1.002 | 0.10344 | -0.013 | -9.682
-19 | -1.047 | 0.07813 | -0.014 | -13.395
-18.5 | -1.073 | 0.06816 | -0.015 | -15.745
-18 | -1.098 | 0.05874 | -0.016 | -18.696
-17.5 | -1.12 | 0.05085 | -0.016 | -22.02
-17 | -1.136 | 0.04512 | -0.017 | -25.184
-16.5 | -1.153 | 0.03842 | -0.018 | -30.018
-16 | -1.164 | 0.03331 | -0.018 | -34.946
-15.5 | -1.166 | 0.0298 | -0.019 | -39.144
-15 | -1.165 | 0.02624 | -0.02 | -44.397
-14.5 | -1.156 | 0.02346 | -0.02 | -49.293
-14 | -1.143 | 0.02126 | -0.021 | -53.781
-13.5 | -1.126 | 0.01964 | -0.022 | -57.336
-13 | -1.105 | 0.01801 | -0.022 | -61.37
-12.5 | -1.083 | 0.01623 | -0.023 | -66.703
-12 | -1.054 | 0.01506 | -0.024 | -70.011
-11.5 | -1.021 | 0.01402 | -0.024 | -72.824
-11 | -0.986 | 0.01306 | -0.025 | -75.486
-10.5 | -0.947 | 0.0122 | -0.026 | -77.612
-10 | -0.906 | 0.01148 | -0.026 | -78.94
-9.5 | -0.863 | 0.00991 | -0.027 | -87.094
-9 | -0.821 | 0.01014 | -0.028 | -80.997
-8.5 | -0.769 | 0.00972 | -0.029 | -79.191
-8 | -0.716 | 0.00933 | -0.029 | -76.771
-7.5 | -0.661 | 0.00895 | -0.03 | -73.881
-7 | -0.605 | 0.00862 | -0.03 | -70.19
-6.5 | -0.548 | 0.00841 | -0.031 | -65.11
-6 | -0.489 | 0.00814 | -0.032 | -60.141
-5.5 | -0.43 | 0.00787 | -0.032 | -54.72
-5 | -0.371 | 0.00765 | -0.033 | -48.454
-4.5 | -0.31 | 0.00701 | -0.034 | -44.263
-4 | -0.25 | 0.00634 | -0.034 | -39.401
-3.5 | -0.189 | 0.00599 | -0.035 | -31.503
-3 | -0.127 | 0.00567 | -0.035 | -22.456
-2.5 | -0.066 | 0.00554 | -0.036 | -11.874
-2 | -0.004 | 0.0055 | -0.037 | -0.76
-1.5 | 0.058 | 0.00544 | -0.037 | 10.576
-1 | 0.119 | 0.00547 | -0.038 | 21.803
-0.5 | 0.181 | 0.0055 | -0.039 | 32.935
0 | 0.243 | 0.00553 | -0.039 | 43.902
0.5 | 0.305 | 0.00556 | -0.04 | 54.779
1 | 0.366 | 0.00561 | -0.04 | 65.282
1.5 | 0.428 | 0.00566 | -0.041 | 75.555
2 | 0.49 | 0.00573 | -0.042 | 85.454
2.5 | 0.549 | 0.00581 | -0.042 | 94.483
3 | 0.61 | 0.00595 | -0.043 | 102.573
3.5 | 0.671 | 0.00609 | -0.044 | 110.28
4 | 0.732 | 0.00626 | -0.044 | 116.917
4.5 | 0.793 | 0.00641 | -0.045 | 123.744
5 | 0.853 | 0.00675 | -0.045 | 126.236
5.5 | 0.912 | 0.00744 | -0.046 | 122.569
6 | 0.97 | 0.00807 | -0.047 | 120.235
6.5 | 1.016 | 0.00882 | -0.047 | 115.205
7 | 1.065 | 0.0102 | -0.047 | 104.379
7.5 | 1.114 | 0.01115 | -0.047 | 99.959
8 | 1.164 | 0.01183 | -0.048 | 98.407
8.5 | 1.208 | 0.01356 | -0.048 | 89.12
9 | 1.253 | 0.01433 | -0.049 | 87.493
9.5 | 1.296 | 0.01517 | -0.049 | 85.426
10 | 1.336 | 0.01605 | -0.05 | 83.276
10.5 | 1.374 | 0.01698 | -0.05 | 80.923
11 | 1.409 | 0.01799 | -0.05 | 78.287
11.5 | 1.44 | 0.01902 | -0.051 | 75.725
12 | 1.466 | 0.02012 | -0.051 | 72.865
12.5 | 1.488 | 0.02143 | -0.052 | 69.416
13 | 1.505 | 0.02281 | -0.052 | 65.978
13.5 | 1.517 | 0.02426 | -0.053 | 62.544
14 | 1.526 | 0.02595 | -0.053 | 58.796
14.5 | 1.53 | 0.02756 | -0.053 | 55.518
15 | 1.53 | 0.02939 | -0.054 | 52.057
15.5 | 1.523 | 0.03136 | -0.054 | 48.57
16 | 1.51 | 0.03363 | -0.054 | 44.9
16.5 | 1.493 | 0.03622 | -0.055 | 41.22
17 | 1.472 | 0.03871 | -0.055 | 38.026
17.5 | 1.448 | 0.04145 | -0.055 | 34.932
18 | 1.419 | 0.0449 | -0.055 | 31.613
18.5 | 1.389 | 0.04808 | -0.056 | 28.891
19 | 1.356 | 0.05167 | -0.056 | 26.249
19.5 | 1.318 | 0.05785 | -0.056 | 22.781

## 74. Re 5M Mach 0.00 (2)
BIGFOIL.COM POLAR EXPORT
NACA63-317 a=0.5
NACA63-317 a=0.5 |  |  |  | Cl Max: | 1.6341 | at alpha= | 20 | deg
XFOIL ncrit=9 |  |  |  | L/D Max: | 144.019 | at alpha= | 4.5 | deg
Re: | 5000000 |  |  | Cd Min: | 0.06893 | at alpha= | 20 | deg
Mach: | 0 |  |  | Cl=0 at alpha= | -1.9798 | deg
|  |  |  | @ Cl=0.1, Cd= | 0.0046371
|  |  |  | @ Cl=0.4, Cd= | 0.0046487
|  |  |  | @ Cl=0.6, Cd= | 0.0049311
alpha (deg) | Cl | Cd | Cm | Cl/Cd
-20 | -1.5111 | 0.04358 | -0.0556 | -34.6742
-19.5 | -1.5106 | 0.03847 | -0.0569 | -39.267
-19 | -1.5045 | 0.03424 | -0.0574 | -43.9398
-18 | -1.483 | 0.02733 | -0.0569 | -54.2627
-17.5 | -1.4645 | 0.02486 | -0.0564 | -58.9099
-17 | -1.4454 | 0.0227 | -0.0549 | -63.674
-16.5 | -1.4249 | 0.02077 | -0.0531 | -68.6038
-15.5 | -1.3775 | 0.0178 | -0.0486 | -77.3876
-15 | -1.3619 | 0.01633 | -0.0445 | -83.3987
-14.5 | -1.3449 | 0.01537 | -0.0392 | -87.5016
-14 | -1.3083 | 0.01461 | -0.037 | -89.5483
-13.5 | -1.2661 | 0.01394 | -0.0355 | -90.825
-13 | -1.2204 | 0.01334 | -0.0344 | -91.4843
-12.5 | -1.1725 | 0.0128 | -0.0336 | -91.6016
-12 | -1.1228 | 0.0123 | -0.0331 | -91.2846
-11.5 | -1.0739 | 0.01165 | -0.0325 | -92.1803
-11 | -1.0227 | 0.01112 | -0.0321 | -91.9694
-10.5 | -0.9698 | 0.01068 | -0.032 | -90.8052
-10 | -0.9158 | 0.01029 | -0.032 | -88.999
-9.5 | -0.8611 | 0.00993 | -0.0321 | -86.717
-9 | -0.8067 | 0.00948 | -0.0322 | -85.0949
-8.5 | -0.751 | 0.00913 | -0.0324 | -82.2563
-8 | -0.6945 | 0.00885 | -0.0328 | -78.4746
-7.5 | -0.6382 | 0.0085 | -0.0331 | -75.0824
-7 | -0.581 | 0.00822 | -0.0336 | -70.6813
-6.5 | -0.5238 | 0.00793 | -0.034 | -66.053
-6 | -0.4662 | 0.00765 | -0.0345 | -60.9412
-5.5 | -0.4084 | 0.00737 | -0.035 | -55.4138
-5 | -0.3508 | 0.00704 | -0.0356 | -49.8295
-4.5 | -0.293 | 0.00669 | -0.0362 | -43.7967
-4 | -0.235 | 0.00638 | -0.0368 | -36.8339
-3.5 | -0.1768 | 0.00601 | -0.0375 | -29.4176
-3 | -0.119 | 0.00559 | -0.0382 | -21.288
-2.5 | -0.061 | 0.00516 | -0.0389 | -11.8217
-2 | -0.0024 | 0.00482 | -0.0397 | -0.49793
-1.5 | 0.057 | 0.00468 | -0.0405 | 12.1795
-1 | 0.1172 | 0.00462 | -0.0414 | 25.368
-0.5 | 0.1771 | 0.00461 | -0.0423 | 38.4165
0 | 0.2372 | 0.00457 | -0.0431 | 51.9037
0.5 | 0.2971 | 0.0046 | -0.044 | 64.587
1 | 0.3571 | 0.00462 | -0.0449 | 77.2944
1.5 | 0.4169 | 0.00466 | -0.0458 | 89.4635
2 | 0.4765 | 0.00473 | -0.0466 | 100.74
2.5 | 0.536 | 0.0048 | -0.0474 | 111.6667
3 | 0.595 | 0.00492 | -0.0482 | 120.935
3.5 | 0.6538 | 0.00505 | -0.049 | 129.4653
4 | 0.7125 | 0.00517 | -0.0498 | 137.8143
4.5 | 0.7705 | 0.00535 | -0.0504 | 144.0187
5 | 0.8242 | 0.00597 | -0.0506 | 138.057
5.5 | 0.8765 | 0.00664 | -0.0505 | 132.003
6.5 | 0.977 | 0.00807 | -0.0498 | 121.0657
7 | 1.0261 | 0.00873 | -0.0492 | 117.5372
7.5 | 1.0737 | 0.00939 | -0.0483 | 114.345
8 | 1.1196 | 0.01005 | -0.0472 | 111.403
8.5 | 1.1625 | 0.01075 | -0.0456 | 108.1395
9 | 1.2022 | 0.01146 | -0.0435 | 104.904
9.5 | 1.2342 | 0.01211 | -0.04 | 101.9158
10 | 1.2544 | 0.0129 | -0.0346 | 97.2403
10.5 | 1.2786 | 0.01375 | -0.0305 | 92.9891
11.5 | 1.3381 | 0.01605 | -0.0257 | 83.3707
12 | 1.3642 | 0.01758 | -0.0232 | 77.5995
12.5 | 1.391 | 0.01918 | -0.021 | 72.5235
13 | 1.4167 | 0.02093 | -0.019 | 67.6875
13.5 | 1.4383 | 0.02304 | -0.0169 | 62.4262
14 | 1.4626 | 0.02506 | -0.0153 | 58.3639
14.5 | 1.4837 | 0.02738 | -0.0137 | 54.1892
15 | 1.5028 | 0.02998 | -0.0122 | 50.1268
15.5 | 1.5212 | 0.03279 | -0.011 | 46.3922
16 | 1.5411 | 0.03559 | -0.01 | 43.3015
16.5 | 1.5586 | 0.03873 | -0.0093 | 40.2427
17 | 1.5738 | 0.04217 | -0.0087 | 37.3204
17.5 | 1.5838 | 0.04625 | -0.0082 | 34.2443
18 | 1.5971 | 0.05015 | -0.0081 | 31.8465
18.5 | 1.6112 | 0.05412 | -0.0083 | 29.7709
19 | 1.6216 | 0.05857 | -0.0087 | 27.6865
19.5 | 1.6299 | 0.06343 | -0.0094 | 25.696
20 | 1.6341 | 0.06893 | -0.0105 | 23.7067

## 75. Re 5M Mach 0.10 (1)
BIGFOIL.COM POLAR EXPORT
NACA63-317 a=0.5
NACA63-317 a=0.5 |  |  |  | Cl Max: | 1.519 | at alpha= | 14.5 | deg
JavaFoil+Calcfoil stall+Eppler ext transition |  |  |  | L/D Max: | 126.638 | at alpha= | 6 | deg
Re: | 5000000 |  |  | Cd Min: | 0.00547 | at alpha= | -1.5 | deg
Mach: | 0.1 |  |  | Cl=0 at alpha= | -1.9677 | deg
|  |  |  | @ Cl=0.1, Cd= | 0.0054768
|  |  |  | @ Cl=0.4, Cd= | 0.0056358
|  |  |  | @ Cl=0.6, Cd= | 0.0059208
alpha (deg) | Cl | Cd | Cm | Cl/Cd
-20 | -0.913 | 0.13393 | -0.011 | -6.815
-19.5 | -0.941 | 0.12223 | -0.012 | -7.702
-19 | -0.989 | 0.09319 | -0.013 | -10.618
-18.5 | -1.027 | 0.07646 | -0.015 | -13.432
-18 | -1.056 | 0.06588 | -0.015 | -16.037
-17.5 | -1.083 | 0.05674 | -0.016 | -19.079
-17 | -1.106 | 0.04876 | -0.017 | -22.677
-16.5 | -1.128 | 0.0408 | -0.018 | -27.651
-16 | -1.142 | 0.03576 | -0.018 | -31.921
-15.5 | -1.149 | 0.0311 | -0.019 | -36.945
-15 | -1.151 | 0.02762 | -0.02 | -41.661
-14.5 | -1.145 | 0.02435 | -0.02 | -47.019
-14 | -1.134 | 0.02212 | -0.021 | -51.251
-13.5 | -1.119 | 0.02024 | -0.022 | -55.303
-13 | -1.101 | 0.0185 | -0.022 | -59.507
-12.5 | -1.079 | 0.01664 | -0.023 | -64.879
-12 | -1.053 | 0.01538 | -0.024 | -68.449
-11.5 | -1.02 | 0.01428 | -0.024 | -71.465
-11 | -0.985 | 0.01328 | -0.025 | -74.206
-10.5 | -0.947 | 0.01246 | -0.026 | -76.052
-10 | -0.907 | 0.01161 | -0.027 | -78.124
-9.5 | -0.865 | 0.01004 | -0.027 | -86.069
-9 | -0.824 | 0.01019 | -0.028 | -80.856
-8.5 | -0.772 | 0.00976 | -0.029 | -79.138
-8 | -0.719 | 0.00936 | -0.029 | -76.83
-7.5 | -0.664 | 0.00897 | -0.03 | -74.006
-7 | -0.608 | 0.00873 | -0.031 | -69.583
-6.5 | -0.55 | 0.00841 | -0.031 | -65.41
-6 | -0.492 | 0.00816 | -0.032 | -60.249
-5.5 | -0.432 | 0.00797 | -0.032 | -54.29
-5 | -0.373 | 0.00769 | -0.033 | -48.439
-4.5 | -0.312 | 0.00708 | -0.034 | -44.051
-4 | -0.251 | 0.00635 | -0.034 | -39.502
-3.5 | -0.19 | 0.006 | -0.035 | -31.596
-3 | -0.128 | 0.00567 | -0.036 | -22.549
-2.5 | -0.066 | 0.00554 | -0.036 | -11.931
-2 | -0.004 | 0.00551 | -0.037 | -0.762
-1.5 | 0.058 | 0.00547 | -0.037 | 10.583
-1 | 0.12 | 0.00548 | -0.038 | 21.889
-0.5 | 0.182 | 0.0055 | -0.039 | 33.063
0 | 0.244 | 0.00553 | -0.039 | 44.101
0.5 | 0.306 | 0.00556 | -0.04 | 55.026
1 | 0.368 | 0.00561 | -0.041 | 65.64
1.5 | 0.43 | 0.00566 | -0.041 | 75.968
2 | 0.492 | 0.00573 | -0.042 | 85.875
2.5 | 0.552 | 0.00585 | -0.043 | 94.427
3 | 0.613 | 0.00594 | -0.043 | 103.281
3.5 | 0.675 | 0.00608 | -0.044 | 110.962
4 | 0.736 | 0.00627 | -0.044 | 117.454
4.5 | 0.797 | 0.00647 | -0.045 | 123.146
5 | 0.857 | 0.00679 | -0.046 | 126.248
5.5 | 0.916 | 0.00747 | -0.046 | 122.719
6 | 0.969 | 0.00765 | -0.047 | 126.638
6.5 | 1.02 | 0.00892 | -0.047 | 114.319
7 | 1.069 | 0.01031 | -0.047 | 103.605
7.5 | 1.119 | 0.01126 | -0.048 | 99.306
8 | 1.168 | 0.01198 | -0.048 | 97.515
8.5 | 1.213 | 0.01373 | -0.048 | 88.29
9 | 1.257 | 0.0145 | -0.049 | 86.749
9.5 | 1.3 | 0.01536 | -0.049 | 84.609
10 | 1.34 | 0.01626 | -0.05 | 82.404
10.5 | 1.377 | 0.01721 | -0.05 | 80.012
11 | 1.411 | 0.01826 | -0.051 | 77.251
11.5 | 1.441 | 0.01929 | -0.051 | 74.73
12 | 1.466 | 0.02048 | -0.052 | 71.599
12.5 | 1.486 | 0.0218 | -0.052 | 68.149
13 | 1.501 | 0.02317 | -0.052 | 64.782
13.5 | 1.512 | 0.02468 | -0.053 | 61.254
14 | 1.517 | 0.02648 | -0.053 | 57.295
14.5 | 1.519 | 0.02831 | -0.053 | 53.651
15 | 1.515 | 0.03032 | -0.054 | 49.96
15.5 | 1.505 | 0.0324 | -0.054 | 46.447
16 | 1.488 | 0.03455 | -0.054 | 43.074
16.5 | 1.466 | 0.03727 | -0.055 | 39.341
17 | 1.44 | 0.04029 | -0.055 | 35.749
17.5 | 1.411 | 0.04323 | -0.055 | 32.633
18 | 1.378 | 0.0464 | -0.055 | 29.701
18.5 | 1.343 | 0.04999 | -0.056 | 26.86
19 | 1.303 | 0.05464 | -0.056 | 23.848
19.5 | 1.259 | 0.06161 | -0.056 | 20.436

## 76. Re 5M Mach 0.10 (2)
BIGFOIL.COM POLAR EXPORT
NACA63-317 a=0.5
NACA63-317 a=0.5 |  |  |  | Cl Max: | 1.6241 | at alpha= | 20 | deg
XFOIL ncrit=9 |  |  |  | L/D Max: | 144.182 | at alpha= | 4.5 | deg
Re: | 5000000 |  |  | Cd Min: | 0.07257 | at alpha= | 20 | deg
Mach: | 0.1 |  |  | Cl=0 at alpha= | -1.9808 | deg
|  |  |  | @ Cl=0.1, Cd= | 0.0046479
|  |  |  | @ Cl=0.4, Cd= | 0.0046569
|  |  |  | @ Cl=0.6, Cd= | 0.0049322
alpha (deg) | Cl | Cd | Cm | Cl/Cd
-20 | -1.4863 | 0.04855 | -0.0562 | -30.6138
-19.5 | -1.4915 | 0.04248 | -0.0581 | -35.1106
-19 | -1.4894 | 0.03751 | -0.0591 | -39.7067
-17.5 | -1.4579 | 0.02663 | -0.0591 | -54.7465
-17 | -1.4407 | 0.02415 | -0.0578 | -59.6563
-16.5 | -1.4214 | 0.02196 | -0.0561 | -64.7268
-16 | -1.3991 | 0.02012 | -0.0541 | -69.5378
-15.5 | -1.3751 | 0.01857 | -0.0518 | -74.0495
-15 | -1.3553 | 0.01705 | -0.0485 | -79.4897
-14.5 | -1.3388 | 0.0158 | -0.0438 | -84.7342
-14 | -1.3131 | 0.01496 | -0.0395 | -87.7741
-13.5 | -1.2726 | 0.01422 | -0.0376 | -89.4937
-13 | -1.2277 | 0.01358 | -0.0362 | -90.405
-12.5 | -1.1802 | 0.013 | -0.0352 | -90.7846
-12 | -1.1305 | 0.01246 | -0.0345 | -90.7303
-11.5 | -1.0808 | 0.01185 | -0.0337 | -91.2068
-11 | -1.0298 | 0.01127 | -0.0332 | -91.3753
-10.5 | -0.9767 | 0.01079 | -0.0329 | -90.519
-10 | -0.9224 | 0.01038 | -0.0328 | -88.8632
-9.5 | -0.8671 | 0.01002 | -0.0329 | -86.5369
-9 | -0.8123 | 0.00956 | -0.0329 | -84.9686
-8.5 | -0.7563 | 0.00919 | -0.033 | -82.296
-8 | -0.6993 | 0.00889 | -0.0333 | -78.6614
-7.5 | -0.6426 | 0.00854 | -0.0336 | -75.2459
-7 | -0.585 | 0.00825 | -0.034 | -70.9091
-6.5 | -0.5273 | 0.00797 | -0.0344 | -66.1606
-6 | -0.4692 | 0.00768 | -0.0349 | -61.0938
-5.5 | -0.4111 | 0.0074 | -0.0354 | -55.5541
-5 | -0.353 | 0.00706 | -0.0359 | -50
-4.5 | -0.2948 | 0.00672 | -0.0365 | -43.869
-4 | -0.2364 | 0.0064 | -0.0371 | -36.9375
-3 | -0.1197 | 0.00561 | -0.0384 | -21.3369
-2.5 | -0.0613 | 0.00517 | -0.0391 | -11.8569
-2 | -0.0023 | 0.00483 | -0.0399 | -0.47619
-1.5 | 0.0575 | 0.00469 | -0.0408 | 12.2601
-1 | 0.118 | 0.00463 | -0.0416 | 25.486
-0.5 | 0.1783 | 0.00462 | -0.0425 | 38.5931
0 | 0.2388 | 0.00458 | -0.0434 | 52.1397
1 | 0.3595 | 0.00463 | -0.0452 | 77.6458
1.5 | 0.4197 | 0.00467 | -0.046 | 89.8715
2 | 0.4797 | 0.00474 | -0.0469 | 101.2025
2.5 | 0.5396 | 0.00481 | -0.0477 | 112.183
3 | 0.599 | 0.00493 | -0.0485 | 121.501
3.5 | 0.6582 | 0.00506 | -0.0493 | 130.0791
4 | 0.7173 | 0.00519 | -0.05 | 138.2081
4.5 | 0.7757 | 0.00538 | -0.0507 | 144.1822
5 | 0.8296 | 0.006 | -0.0508 | 138.2667
5.5 | 0.8821 | 0.00669 | -0.0507 | 131.8535
6 | 0.9338 | 0.00736 | -0.0504 | 126.875
6.5 | 0.9828 | 0.00814 | -0.0498 | 120.7371
7 | 1.0317 | 0.00882 | -0.049 | 116.9728
7.5 | 1.0794 | 0.00949 | -0.0481 | 113.7408
8 | 1.1249 | 0.01016 | -0.0468 | 110.7185
8.5 | 1.1672 | 0.01088 | -0.045 | 107.2794
9 | 1.2052 | 0.01162 | -0.0425 | 103.7177
9.5 | 1.2303 | 0.0123 | -0.0376 | 100.0244
10 | 1.2522 | 0.0132 | -0.0328 | 94.8636
10.5 | 1.277 | 0.0141 | -0.0288 | 90.5674
11 | 1.3084 | 0.01526 | -0.0266 | 85.7405
11.5 | 1.338 | 0.01658 | -0.0243 | 80.6996
12 | 1.3636 | 0.01822 | -0.0217 | 74.8408
12.5 | 1.3911 | 0.01987 | -0.0197 | 70.0101
13 | 1.4152 | 0.02179 | -0.0176 | 64.9472
13.5 | 1.4377 | 0.02393 | -0.0155 | 60.0794
14 | 1.4618 | 0.02605 | -0.0139 | 56.1152
14.5 | 1.4817 | 0.02856 | -0.0122 | 51.8803
15 | 1.4998 | 0.03138 | -0.0108 | 47.7948
15.5 | 1.5192 | 0.03423 | -0.0097 | 44.3821
16 | 1.5382 | 0.03724 | -0.0088 | 41.305
16.5 | 1.5544 | 0.0406 | -0.008 | 38.2857
17 | 1.5685 | 0.04431 | -0.0075 | 35.3983
17.5 | 1.5789 | 0.04849 | -0.0071 | 32.5614
18 | 1.5925 | 0.05252 | -0.0071 | 30.3218
18.5 | 1.605 | 0.05679 | -0.0074 | 28.262
19 | 1.6141 | 0.06156 | -0.0079 | 26.2199
19.5 | 1.6213 | 0.06674 | -0.0087 | 24.2928
20 | 1.6241 | 0.07257 | -0.01 | 22.3798

## 77. Re 5M Mach 0.25 (1)
BIGFOIL.COM POLAR EXPORT
NACA63-317 a=0.5
NACA63-317 a=0.5 |  |  |  | Cl Max: | 1.464 | at alpha= | 12.5 | deg
JavaFoil+Calcfoil stall+Eppler ext transition |  |  |  | L/D Max: | 126.307 | at alpha= | 5.5 | deg
Re: | 5000000 |  |  | Cd Min: | 0.00552 | at alpha= | -1.5 | deg
Mach: | 0.25 |  |  | Cl=0 at alpha= | -1.9683 | deg
|  |  |  | @ Cl=0.1, Cd= | 0.00552
|  |  |  | @ Cl=0.4, Cd= | 0.0057072
|  |  |  | @ Cl=0.6, Cd= | 0.0060029
alpha (deg) | Cl | Cd | Cm | Cl/Cd
-18.5 | -0.665 | 0.15341 | -0.01 | -4.333
-18 | -0.722 | 0.13705 | -0.011 | -5.265
-17.5 | -0.771 | 0.12842 | -0.012 | -6.007
-17 | -0.822 | 0.11372 | -0.013 | -7.227
-16.5 | -0.879 | 0.09156 | -0.015 | -9.602
-16 | -0.941 | 0.0675 | -0.017 | -13.937
-15.5 | -0.989 | 0.0504 | -0.018 | -19.632
-15 | -1.025 | 0.03989 | -0.019 | -25.69
-14.5 | -1.046 | 0.03309 | -0.02 | -31.599
-14 | -1.056 | 0.02834 | -0.021 | -37.275
-13.5 | -1.06 | 0.02508 | -0.022 | -42.261
-13 | -1.057 | 0.02173 | -0.023 | -48.672
-12.5 | -1.049 | 0.01951 | -0.023 | -53.748
-12 | -1.032 | 0.01782 | -0.024 | -57.876
-11.5 | -1.008 | 0.01614 | -0.025 | -62.449
-11 | -0.98 | 0.01443 | -0.026 | -67.882
-10.5 | -0.946 | 0.0137 | -0.026 | -69.095
-10 | -0.91 | 0.01269 | -0.027 | -71.693
-9.5 | -0.871 | 0.01172 | -0.028 | -74.261
-9 | -0.827 | 0.01104 | -0.029 | -74.894
-8.5 | -0.782 | 0.01037 | -0.029 | -75.448
-8 | -0.734 | 0.00976 | -0.03 | -75.18
-7.5 | -0.679 | 0.00932 | -0.031 | -72.847
-7 | -0.622 | 0.00895 | -0.031 | -69.523
-6.5 | -0.564 | 0.00868 | -0.032 | -64.952
-6 | -0.504 | 0.00837 | -0.033 | -60.24
-5.5 | -0.444 | 0.00811 | -0.033 | -54.685
-5 | -0.382 | 0.00781 | -0.034 | -48.969
-4.5 | -0.32 | 0.00723 | -0.035 | -44.322
-4 | -0.258 | 0.00664 | -0.035 | -38.822
-3.5 | -0.195 | 0.00611 | -0.036 | -31.865
-3 | -0.131 | 0.00579 | -0.037 | -22.684
-2.5 | -0.068 | 0.00561 | -0.037 | -12.102
-2 | -0.004 | 0.00556 | -0.038 | -0.776
-1.5 | 0.059 | 0.00552 | -0.039 | 10.78
-1 | 0.123 | 0.00552 | -0.039 | 22.314
-0.5 | 0.187 | 0.00557 | -0.04 | 33.594
0 | 0.251 | 0.0056 | -0.04 | 44.775
0.5 | 0.315 | 0.00563 | -0.041 | 55.892
1 | 0.378 | 0.00569 | -0.042 | 66.499
1.5 | 0.442 | 0.00574 | -0.042 | 76.958
2 | 0.506 | 0.00582 | -0.043 | 86.885
2.5 | 0.567 | 0.00594 | -0.044 | 95.482
3 | 0.63 | 0.00606 | -0.044 | 103.956
3.5 | 0.693 | 0.0062 | -0.045 | 111.789
4 | 0.756 | 0.00641 | -0.046 | 117.899
4.5 | 0.818 | 0.00662 | -0.046 | 123.52
5 | 0.88 | 0.00702 | -0.047 | 125.263
5.5 | 0.936 | 0.00741 | -0.047 | 126.307
6 | 0.989 | 0.00854 | -0.048 | 115.844
6.5 | 1.041 | 0.0096 | -0.048 | 108.395
7 | 1.091 | 0.01113 | -0.048 | 98.051
7.5 | 1.142 | 0.01197 | -0.049 | 95.395
8 | 1.189 | 0.01387 | -0.049 | 85.699
8.5 | 1.235 | 0.01468 | -0.05 | 84.138
9 | 1.279 | 0.01557 | -0.05 | 82.127
9.5 | 1.319 | 0.01655 | -0.05 | 79.668
10 | 1.356 | 0.01762 | -0.051 | 76.919
10.5 | 1.388 | 0.01872 | -0.051 | 74.175
11 | 1.417 | 0.01995 | -0.052 | 71.004
11.5 | 1.441 | 0.02123 | -0.052 | 67.876
12 | 1.456 | 0.0226 | -0.053 | 64.423
12.5 | 1.464 | 0.02416 | -0.053 | 60.575
13 | 1.464 | 0.02599 | -0.053 | 56.33
13.5 | 1.457 | 0.02806 | -0.054 | 51.935
14 | 1.443 | 0.03022 | -0.054 | 47.74
14.5 | 1.42 | 0.03276 | -0.054 | 43.353
15 | 1.39 | 0.03556 | -0.055 | 39.09
15.5 | 1.349 | 0.03856 | -0.055 | 34.979
16 | 1.297 | 0.04187 | -0.055 | 30.971
16.5 | 1.236 | 0.0461 | -0.055 | 26.812
17 | 1.166 | 0.05193 | -0.055 | 22.457
17.5 | 1.09 | 0.05903 | -0.055 | 18.463

## 78. Re 5M Mach 0.25 (2)
BIGFOIL.COM POLAR EXPORT
NACA63-317 a=0.5
NACA63-317 a=0.5 |  |  |  | Cl Max: | 1.5688 | at alpha= | 19.5 | deg
XFOIL ncrit=9 |  |  |  | L/D Max: | 145.989 | at alpha= | 4.5 | deg
Re: | 5000000 |  |  | Cd Min: | 0.09376 | at alpha= | 20 | deg
Mach: | 0.25 |  |  | Cl=0 at alpha= | -1.9831 | deg
|  |  |  | @ Cl=0.1, Cd= | 0.0046944
|  |  |  | @ Cl=0.4, Cd= | 0.0047231
|  |  |  | @ Cl=0.6, Cd= | 0.0049755
alpha (deg) | Cl | Cd | Cm | Cl/Cd
-20 | -1.3018 | 0.08508 | -0.0469 | -15.3009
-19.5 | -1.335 | 0.07311 | -0.0541 | -18.2602
-19 | -1.3562 | 0.06338 | -0.0594 | -21.3979
-17.5 | -1.3904 | 0.04061 | -0.0692 | -34.2379
-17 | -1.3857 | 0.03593 | -0.0695 | -38.5667
-16.5 | -1.3778 | 0.03172 | -0.0692 | -43.4363
-16 | -1.3648 | 0.02814 | -0.0683 | -48.5004
-15.5 | -1.3482 | 0.02506 | -0.0669 | -53.7989
-15 | -1.3283 | 0.02245 | -0.065 | -59.167
-14.5 | -1.3049 | 0.0203 | -0.0626 | -64.2808
-14 | -1.2892 | 0.01804 | -0.0591 | -71.4634
-13.5 | -1.2704 | 0.01636 | -0.0548 | -77.6528
-13 | -1.2515 | 0.01522 | -0.049 | -82.2273
-12.5 | -1.2139 | 0.01436 | -0.0455 | -84.5334
-12 | -1.168 | 0.01358 | -0.0432 | -86.0088
-11.5 | -1.1181 | 0.01288 | -0.0414 | -86.809
-11 | -1.0652 | 0.01229 | -0.0401 | -86.6721
-10.5 | -1.0135 | 0.01152 | -0.0387 | -87.9774
-10 | -0.9581 | 0.01097 | -0.0378 | -87.3382
-9.5 | -0.9011 | 0.01047 | -0.0372 | -86.0649
-9 | -0.843 | 0.01007 | -0.0368 | -83.714
-8.5 | -0.7852 | 0.00957 | -0.0365 | -82.0481
-8 | -0.7263 | 0.00918 | -0.0363 | -79.1176
-7.5 | -0.6664 | 0.00885 | -0.0364 | -75.2994
-7 | -0.6069 | 0.00847 | -0.0364 | -71.6529
-6.5 | -0.5464 | 0.00819 | -0.0366 | -66.7155
-6 | -0.4861 | 0.00787 | -0.0369 | -61.7662
-5.5 | -0.4255 | 0.00759 | -0.0372 | -56.0606
-5 | -0.365 | 0.00724 | -0.0376 | -50.4144
-4.5 | -0.3049 | 0.00686 | -0.0381 | -44.4461
-4 | -0.2442 | 0.00652 | -0.0386 | -37.454
-3.5 | -0.1835 | 0.00616 | -0.0392 | -29.789
-3 | -0.1234 | 0.00571 | -0.0398 | -21.6112
-2.5 | -0.063 | 0.00524 | -0.0405 | -12.0229
-2 | -0.0021 | 0.0049 | -0.0413 | -0.42857
-1.5 | 0.06 | 0.00472 | -0.0421 | 12.7119
-1 | 0.1226 | 0.00468 | -0.043 | 26.1966
-0.5 | 0.1851 | 0.00465 | -0.0439 | 39.8065
0 | 0.2477 | 0.00463 | -0.0448 | 53.4989
0.5 | 0.3103 | 0.00464 | -0.0457 | 66.875
1 | 0.3726 | 0.00471 | -0.0466 | 79.1083
1.5 | 0.4351 | 0.00474 | -0.0475 | 91.7932
2 | 0.4974 | 0.00479 | -0.0484 | 103.8413
2.5 | 0.5595 | 0.00489 | -0.0492 | 114.4172
3.5 | 0.6827 | 0.00515 | -0.0507 | 132.5631
4 | 0.744 | 0.00529 | -0.0514 | 140.6427
4.5 | 0.8044 | 0.00551 | -0.0519 | 145.9891
5 | 0.86 | 0.00615 | -0.0519 | 139.8374
5.5 | 0.9135 | 0.00689 | -0.0514 | 132.5835
6 | 0.9651 | 0.00767 | -0.0507 | 125.8279
6.5 | 1.0143 | 0.0085 | -0.0496 | 119.3294
7 | 1.0628 | 0.00925 | -0.0482 | 114.8973
8 | 1.1494 | 0.01082 | -0.0437 | 106.2292
9 | 1.1959 | 0.01269 | -0.0329 | 94.2396
9.5 | 1.2213 | 0.01388 | -0.0287 | 87.9899
10 | 1.2479 | 0.01519 | -0.025 | 82.1527
11.5 | 1.3349 | 0.02003 | -0.0173 | 66.645
12 | 1.3616 | 0.02204 | -0.0149 | 61.7786
12.5 | 1.3868 | 0.02425 | -0.0127 | 57.1876
13 | 1.4077 | 0.02684 | -0.0105 | 52.4478
13.5 | 1.4309 | 0.02943 | -0.0087 | 48.6205
14 | 1.4508 | 0.03245 | -0.007 | 44.7088
14.5 | 1.4679 | 0.03581 | -0.0055 | 40.9913
15 | 1.4887 | 0.03905 | -0.0044 | 38.1229
15.5 | 1.5063 | 0.04267 | -0.0035 | 35.3011
16 | 1.5204 | 0.04678 | -0.0027 | 32.5011
16.5 | 1.5309 | 0.05137 | -0.0023 | 29.8014
17 | 1.545 | 0.05584 | -0.0022 | 27.6683
17.5 | 1.5539 | 0.06098 | -0.0025 | 25.4821
18 | 1.5615 | 0.0665 | -0.0031 | 23.4812
18.5 | 1.5652 | 0.07263 | -0.0043 | 21.5503
19 | 1.567 | 0.07925 | -0.0058 | 19.7729
19.5 | 1.5688 | 0.0861 | -0.0079 | 18.2207
20 | 1.5663 | 0.09376 | -0.0106 | 16.7054

## 79. Re 5M Mach 0.50 (1)
BIGFOIL.COM POLAR EXPORT
NACA63-317 a=0.5
NACA63-317 a=0.5 |  |  |  | Cl Max: | 1.314 | at alpha= | 9 | deg
JavaFoil+Calcfoil stall+Eppler ext transition |  |  |  | L/D Max: | 115.999 | at alpha= | 4.5 | deg
Re: | 5000000 |  |  | Cd Min: | 0.00575 | at alpha= | -1.5 | deg
Mach: | 0.5 |  |  | Cl=0 at alpha= | -1.9648 | deg
|  |  |  | @ Cl=0.1, Cd= | 0.00575
|  |  |  | @ Cl=0.4, Cd= | 0.0059676
|  |  |  | @ Cl=0.6, Cd= | 0.0063572
alpha (deg) | Cl | Cd | Cm | Cl/Cd
-20 | -1.018 | 0.15678 | -0.011 | -6.495
-19.5 | -0.99 | 0.15281 | -0.011 | -6.482
-19 | -0.966 | 0.1562 | -0.012 | -6.185
-18.5 | -0.938 | 0.14583 | -0.012 | -6.432
-18 | -0.907 | 0.14212 | -0.012 | -6.379
-17.5 | -0.878 | 0.13669 | -0.012 | -6.422
-17 | -0.85 | 0.13151 | -0.013 | -6.463
-16.5 | -0.825 | 0.12874 | -0.013 | -6.41
-16 | -0.795 | 0.12361 | -0.013 | -6.428
-15.5 | -0.765 | 0.11953 | -0.013 | -6.398
-15 | -0.737 | 0.11409 | -0.013 | -6.457
-14.5 | -0.711 | 0.10968 | -0.014 | -6.482
-14 | -0.681 | 0.10494 | -0.014 | -6.487
-13.5 | -0.652 | 0.10143 | -0.013 | -6.426
-13 | -0.624 | 0.09684 | -0.014 | -6.444
-12.5 | -0.596 | 0.09721 | -0.014 | -6.132
-12 | -0.568 | 0.08847 | -0.014 | -6.415
-11.5 | -0.54 | 0.07919 | -0.015 | -6.819
-11 | -0.513 | 0.072 | -0.016 | -7.123
-10.5 | -0.483 | 0.08116 | -0.014 | -5.947
-10 | -0.456 | 0.06805 | -0.016 | -6.703
-9.5 | -0.633 | 0.02528 | -0.029 | -25.039
-9 | -0.758 | 0.01711 | -0.031 | -44.295
-8.5 | -0.766 | 0.01477 | -0.032 | -51.887
-8 | -0.745 | 0.01314 | -0.033 | -56.734
-7.5 | -0.709 | 0.01184 | -0.034 | -59.909
-7 | -0.663 | 0.01099 | -0.035 | -60.356
-6.5 | -0.611 | 0.00955 | -0.036 | -63.936
-6 | -0.556 | 0.00955 | -0.037 | -58.2
-5.5 | -0.491 | 0.009 | -0.037 | -54.586
-5 | -0.425 | 0.00862 | -0.038 | -49.253
-4.5 | -0.356 | 0.00833 | -0.039 | -42.813
-4 | -0.287 | 0.0075 | -0.039 | -38.3
-3.5 | -0.217 | 0.00662 | -0.04 | -32.806
-3 | -0.147 | 0.00627 | -0.041 | -23.384
-2.5 | -0.076 | 0.00589 | -0.042 | -12.873
-2 | -0.005 | 0.0058 | -0.042 | -0.833
-1.5 | 0.066 | 0.00575 | -0.043 | 11.573
-1 | 0.138 | 0.00575 | -0.044 | 23.972
-0.5 | 0.209 | 0.00578 | -0.044 | 36.207
0 | 0.28 | 0.00584 | -0.045 | 48.04
0.5 | 0.352 | 0.0059 | -0.046 | 59.585
1 | 0.423 | 0.006 | -0.047 | 70.482
1.5 | 0.494 | 0.0061 | -0.047 | 81.072
2 | 0.565 | 0.00628 | -0.048 | 90.081
2.5 | 0.633 | 0.00643 | -0.049 | 98.401
3 | 0.703 | 0.00662 | -0.05 | 106.305
3.5 | 0.774 | 0.00688 | -0.05 | 112.478
4 | 0.836 | 0.00727 | -0.051 | 115.041
4.5 | 0.9 | 0.00776 | -0.051 | 115.999
5 | 0.962 | 0.00877 | -0.051 | 109.631
5.5 | 1.022 | 0.00974 | -0.052 | 104.938
6 | 1.08 | 0.01108 | -0.052 | 97.44
6.5 | 1.132 | 0.01334 | -0.053 | 84.876
7 | 1.184 | 0.01471 | -0.053 | 80.472
7.5 | 1.229 | 0.01728 | -0.053 | 71.13
8 | 1.272 | 0.01853 | -0.054 | 68.624
8.5 | 1.301 | 0.02017 | -0.054 | 64.503
9 | 1.314 | 0.0219 | -0.055 | 60.013
9.5 | 1.301 | 0.02395 | -0.055 | 54.314
10 | 1.229 | 0.0268 | -0.056 | 45.875
10.5 | 0.814 | 0.03162 | -0.056 | 25.758
11 | 0.845 | 0.03302 | -0.056 | 25.579
11.5 | 0.774 | 0.07616 | -0.041 | 10.161
12 | 0.902 | 0.03755 | -0.057 | 24.027
12.5 | 0.82 | 0.08821 | -0.038 | 9.301
13 | 0.861 | 0.08996 | -0.043 | 9.571
13.5 | 0.864 | 0.10183 | -0.032 | 8.485
14 | 0.901 | 0.10515 | -0.039 | 8.567

## 80. Re 5M Mach 0.50 (2)
BIGFOIL.COM POLAR EXPORT
NACA63-317 a=0.5
NACA63-317 a=0.5 |  |  |  | Cl Max: | 1.3632 | at alpha= | 13.5 | deg
XFOIL ncrit=9 |  |  |  | L/D Max: | 154.472 | at alpha= | 4.5 | deg
Re: | 5000000 |  |  | Cd Min: | 0.17665 | at alpha= | 18.5 | deg
Mach: | 0.5 |  |  | Cl=0 at alpha= | -99 | deg
|  |  |  | @ Cl=0.1, Cd= | 0.00489
|  |  |  | @ Cl=0.4, Cd= | 0.0049425
|  |  |  | @ Cl=0.6, Cd= | 0.0051565
alpha (deg) | Cl | Cd | Cm | Cl/Cd
0 | 0.2883 | 0.00489 | -0.0511 | 58.9571
0.5 | 0.3608 | 0.00491 | -0.0521 | 73.4827
1 | 0.4331 | 0.00497 | -0.0531 | 87.1429
1.5 | 0.5057 | 0.00503 | -0.054 | 100.5368
2 | 0.578 | 0.00512 | -0.0548 | 112.8906
2.5 | 0.6503 | 0.00524 | -0.0556 | 124.1031
3 | 0.7227 | 0.00537 | -0.0562 | 134.581
3.5 | 0.794 | 0.00557 | -0.0566 | 142.5494
4 | 0.8657 | 0.00577 | -0.0569 | 150.0347
4.5 | 0.9361 | 0.00606 | -0.0568 | 154.4719
5 | 0.9973 | 0.00683 | -0.0555 | 146.0176
5.5 | 1.0453 | 0.00807 | -0.0522 | 129.5291
6 | 1.0838 | 0.00931 | -0.0473 | 116.4125
6.5 | 1.0987 | 0.01056 | -0.0386 | 104.0436
8 | 1.1442 | 0.01743 | -0.0202 | 65.6454
8.5 | 1.1576 | 0.02043 | -0.0153 | 56.6618
9 | 1.18 | 0.02318 | -0.0113 | 50.906
9.5 | 1.2046 | 0.02594 | -0.0077 | 46.4379
10 | 1.2282 | 0.02883 | -0.0041 | 42.6015
11 | 1.2883 | 0.03559 | -0.0005 | 36.1984
11.5 | 1.3104 | 0.03953 | 0.0018 | 33.1495
12 | 1.3307 | 0.04382 | 0.0039 | 30.3674
12.5 | 1.3466 | 0.04871 | 0.0056 | 27.6452
13 | 1.3582 | 0.05417 | 0.0069 | 25.0729
13.5 | 1.3632 | 0.06059 | 0.0074 | 22.4988
14 | 1.3617 | 0.06796 | 0.0071 | 20.0368
14.5 | 1.3506 | 0.07668 | 0.0055 | 17.6135
15 | 1.3301 | 0.08694 | 0.0022 | 15.2991
15.5 | 1.3056 | 0.09832 | -0.0025 | 13.2791
16 | 1.2799 | 0.11048 | -0.0085 | 11.5849
16.5 | 1.2559 | 0.12309 | -0.0156 | 10.2031
17 | 1.2333 | 0.13608 | -0.0236 | 9.0631
17.5 | 1.212 | 0.14928 | -0.0323 | 8.119
18 | 1.1902 | 0.163 | -0.0419 | 7.3018
18.5 | 1.172 | 0.17665 | -0.0516 | 6.6346

## 81. Re 6M Mach 0.00 (1)
BIGFOIL.COM POLAR EXPORT
NACA63-317 a=0.5
NACA63-317 a=0.5 |  |  |  | Cl Max: | 1.532 | at alpha= | 14.5 | deg
JavaFoil+Calcfoil stall+Eppler ext transition |  |  |  | L/D Max: | 123.16 | at alpha= | 4.5 | deg
Re: | 6000000 |  |  | Cd Min: | 0.00539 | at alpha= | -1 | deg
Mach: | 0 |  |  | Cl=0 at alpha= | -1.9677 | deg
|  |  |  | @ Cl=0.1, Cd= | 0.0054056
|  |  |  | @ Cl=0.4, Cd= | 0.0055629
|  |  |  | @ Cl=0.6, Cd= | 0.0058403
alpha (deg) | Cl | Cd | Cm | Cl/Cd
-20 | -0.974 | 0.11488 | -0.012 | -8.48
-19.5 | -1.004 | 0.10056 | -0.013 | -9.988
-19 | -1.053 | 0.07298 | -0.014 | -14.43
-18.5 | -1.081 | 0.06281 | -0.015 | -17.204
-18 | -1.103 | 0.05568 | -0.016 | -19.803
-17.5 | -1.123 | 0.04869 | -0.016 | -23.065
-17 | -1.143 | 0.04174 | -0.017 | -27.376
-16.5 | -1.157 | 0.03669 | -0.018 | -31.524
-16 | -1.169 | 0.03126 | -0.019 | -37.39
-15.5 | -1.171 | 0.02805 | -0.019 | -41.75
-15 | -1.168 | 0.025 | -0.02 | -46.736
-14.5 | -1.16 | 0.02221 | -0.02 | -52.236
-14 | -1.147 | 0.02016 | -0.021 | -56.861
-13.5 | -1.129 | 0.01842 | -0.022 | -61.293
-13 | -1.109 | 0.01714 | -0.022 | -64.662
-12.5 | -1.086 | 0.01547 | -0.023 | -70.167
-12 | -1.057 | 0.01437 | -0.024 | -73.549
-11.5 | -1.024 | 0.01341 | -0.024 | -76.345
-11 | -0.988 | 0.01252 | -0.025 | -78.91
-10.5 | -0.949 | 0.01173 | -0.026 | -80.912
-10 | -0.909 | 0.01103 | -0.027 | -82.362
-9.5 | -0.871 | 0.01023 | -0.027 | -85.16
-9 | -0.821 | 0.00974 | -0.028 | -84.355
-8.5 | -0.769 | 0.00934 | -0.029 | -82.392
-8 | -0.716 | 0.00905 | -0.029 | -79.096
-7.5 | -0.661 | 0.0087 | -0.03 | -75.965
-7 | -0.605 | 0.00839 | -0.03 | -72.077
-6.5 | -0.548 | 0.00819 | -0.031 | -66.883
-6 | -0.49 | 0.0079 | -0.032 | -61.997
-5.5 | -0.43 | 0.00768 | -0.032 | -56.053
-5 | -0.371 | 0.00751 | -0.033 | -49.384
-4.5 | -0.31 | 0.00697 | -0.034 | -44.512
-4 | -0.25 | 0.0066 | -0.034 | -37.811
-3.5 | -0.189 | 0.00603 | -0.035 | -31.279
-3 | -0.127 | 0.00582 | -0.035 | -21.863
-2.5 | -0.066 | 0.00554 | -0.036 | -11.876
-2 | -0.004 | 0.00544 | -0.037 | -0.769
-1.5 | 0.058 | 0.00544 | -0.037 | 10.592
-1 | 0.119 | 0.00539 | -0.038 | 22.141
-0.5 | 0.181 | 0.0054 | -0.039 | 33.542
0 | 0.243 | 0.00545 | -0.039 | 44.571
0.5 | 0.305 | 0.0055 | -0.04 | 55.41
1 | 0.366 | 0.00553 | -0.04 | 66.255
1.5 | 0.428 | 0.00559 | -0.041 | 76.62
2 | 0.49 | 0.00566 | -0.042 | 86.513
2.5 | 0.549 | 0.00574 | -0.042 | 95.655
3 | 0.61 | 0.00586 | -0.043 | 104.139
3.5 | 0.671 | 0.00602 | -0.044 | 111.581
4 | 0.732 | 0.00617 | -0.044 | 118.683
4.5 | 0.793 | 0.00644 | -0.045 | 123.16
5 | 0.853 | 0.00703 | -0.045 | 121.3
5.5 | 0.912 | 0.00752 | -0.046 | 121.189
6 | 0.97 | 0.00816 | -0.047 | 118.913
6.5 | 1.014 | 0.00921 | -0.047 | 110.092
7 | 1.065 | 0.01024 | -0.047 | 103.944
7.5 | 1.116 | 0.01097 | -0.047 | 101.718
8 | 1.165 | 0.01161 | -0.048 | 100.375
8.5 | 1.21 | 0.01316 | -0.048 | 91.961
9 | 1.255 | 0.01387 | -0.049 | 90.517
9.5 | 1.298 | 0.01467 | -0.049 | 88.464
10 | 1.339 | 0.01548 | -0.05 | 86.446
10.5 | 1.376 | 0.01638 | -0.05 | 83.997
11 | 1.411 | 0.01735 | -0.051 | 81.284
11.5 | 1.442 | 0.01841 | -0.051 | 78.335
12 | 1.468 | 0.01941 | -0.051 | 75.669
12.5 | 1.49 | 0.02067 | -0.052 | 72.095
13 | 1.507 | 0.02198 | -0.052 | 68.56
13.5 | 1.52 | 0.0235 | -0.053 | 64.669
14 | 1.528 | 0.02502 | -0.053 | 61.062
14.5 | 1.532 | 0.02655 | -0.053 | 57.711
15 | 1.532 | 0.02857 | -0.054 | 53.62
15.5 | 1.526 | 0.03038 | -0.054 | 50.216
16 | 1.513 | 0.03235 | -0.054 | 46.755
16.5 | 1.495 | 0.03484 | -0.055 | 42.918
17 | 1.475 | 0.03725 | -0.055 | 39.585
17.5 | 1.45 | 0.0402 | -0.055 | 36.055
18 | 1.422 | 0.04313 | -0.055 | 32.966
18.5 | 1.392 | 0.04621 | -0.056 | 30.119
19 | 1.358 | 0.05022 | -0.056 | 27.039
19.5 | 1.32 | 0.05606 | -0.056 | 23.542

## 82. Re 6M Mach 0.00 (2)
BIGFOIL.COM POLAR EXPORT
NACA63-317 a=0.5
NACA63-317 a=0.5 |  |  |  | Cl Max: | 1.6526 | at alpha= | 20 | deg
XFOIL ncrit=9 |  |  |  | L/D Max: | 143.426 | at alpha= | 4.5 | deg
Re: | 6000000 |  |  | Cd Min: | 0.06653 | at alpha= | 20 | deg
Mach: | 0 |  |  | Cl=0 at alpha= | -1.9823 | deg
|  |  |  | @ Cl=0.1, Cd= | 0.0045287
|  |  |  | @ Cl=0.4, Cd= | 0.0045357
|  |  |  | @ Cl=0.6, Cd= | 0.004841
alpha (deg) | Cl | Cd | Cm | Cl/Cd
-20 | -1.541 | 0.0404 | -0.0566 | -38.1436
-19.5 | -1.5329 | 0.03621 | -0.0574 | -42.3336
-19 | -1.5269 | 0.03212 | -0.0576 | -47.5374
-18 | -1.5059 | 0.02551 | -0.0568 | -59.0318
-17.5 | -1.4906 | 0.02307 | -0.0553 | -64.6121
-17 | -1.4722 | 0.02097 | -0.0535 | -70.2051
-16.5 | -1.4513 | 0.01922 | -0.0514 | -75.5099
-16 | -1.4287 | 0.01775 | -0.0488 | -80.4901
-15.5 | -1.4052 | 0.01655 | -0.0458 | -84.9063
-15 | -1.3832 | 0.01561 | -0.0417 | -88.6099
-14.5 | -1.3567 | 0.01486 | -0.0377 | -91.2988
-14 | -1.3192 | 0.01401 | -0.0356 | -94.1613
-13.5 | -1.2759 | 0.01332 | -0.0342 | -95.7883
-12.5 | -1.1803 | 0.01221 | -0.0327 | -96.6667
-12 | -1.1298 | 0.01174 | -0.0322 | -96.2351
-11.5 | -1.0781 | 0.01129 | -0.0319 | -95.4916
-11 | -1.0267 | 0.01075 | -0.0316 | -95.507
-10.5 | -0.9738 | 0.01028 | -0.0315 | -94.7276
-10 | -0.9196 | 0.00989 | -0.0315 | -92.9828
-9.5 | -0.8645 | 0.00955 | -0.0317 | -90.5236
-9 | -0.8091 | 0.00919 | -0.0319 | -88.0413
-8.5 | -0.7534 | 0.00882 | -0.0321 | -85.4195
-8 | -0.6968 | 0.00853 | -0.0325 | -81.6882
-7.5 | -0.6399 | 0.00823 | -0.0329 | -77.7521
-7 | -0.5828 | 0.00796 | -0.0333 | -73.2161
-6.5 | -0.5252 | 0.00768 | -0.0338 | -68.3854
-6 | -0.4673 | 0.00745 | -0.0344 | -62.7248
-5.5 | -0.4093 | 0.00717 | -0.0349 | -57.0851
-5 | -0.3514 | 0.00688 | -0.0355 | -51.0756
-4 | -0.2352 | 0.00624 | -0.0368 | -37.6923
-3.5 | -0.1768 | 0.00594 | -0.0374 | -29.7643
-3 | -0.1187 | 0.00555 | -0.0381 | -21.3874
-2 | -0.0021 | 0.00478 | -0.0397 | -0.43933
-1.5 | 0.0573 | 0.00455 | -0.0405 | 12.5934
-1 | 0.1173 | 0.00452 | -0.0414 | 25.9513
-0.5 | 0.1775 | 0.00448 | -0.0423 | 39.6205
0 | 0.2373 | 0.00445 | -0.0432 | 53.3258
0.5 | 0.2975 | 0.00446 | -0.0441 | 66.704
1 | 0.3573 | 0.0045 | -0.0449 | 79.4
1.5 | 0.4171 | 0.00455 | -0.0458 | 91.6703
2 | 0.477 | 0.00459 | -0.0467 | 103.9216
2.5 | 0.5365 | 0.00469 | -0.0475 | 114.3923
3 | 0.5954 | 0.00483 | -0.0483 | 123.2712
3.5 | 0.6541 | 0.00497 | -0.0491 | 131.6097
4 | 0.7128 | 0.0051 | -0.0498 | 139.7647
4.5 | 0.7702 | 0.00537 | -0.0504 | 143.4264
5 | 0.8226 | 0.00612 | -0.0504 | 134.4118
5.5 | 0.8752 | 0.00675 | -0.0504 | 129.6593
6 | 0.9271 | 0.00736 | -0.0503 | 125.9647
6.5 | 0.9775 | 0.00802 | -0.0499 | 121.8828
7 | 1.027 | 0.00865 | -0.0493 | 118.7283
7.5 | 1.076 | 0.00924 | -0.0487 | 116.4502
8 | 1.1228 | 0.00986 | -0.0477 | 113.8742
8.5 | 1.1666 | 0.01054 | -0.0462 | 110.6831
9 | 1.2094 | 0.01115 | -0.0446 | 108.4664
9.5 | 1.2487 | 0.01176 | -0.0424 | 106.182
10 | 1.2708 | 0.01241 | -0.0371 | 102.4013
10.5 | 1.2943 | 0.01328 | -0.0327 | 97.4623
11 | 1.3218 | 0.01407 | -0.0294 | 93.9446
12.5 | 1.4065 | 0.01815 | -0.0223 | 77.4931
13 | 1.4298 | 0.01998 | -0.0199 | 71.5616
13.5 | 1.4556 | 0.02177 | -0.018 | 66.8627
14 | 1.479 | 0.02379 | -0.0162 | 62.169
14.5 | 1.4993 | 0.02611 | -0.0144 | 57.4224
15 | 1.5199 | 0.0285 | -0.0129 | 53.3298
15.5 | 1.5413 | 0.03101 | -0.0117 | 49.7033
16 | 1.5595 | 0.03387 | -0.0105 | 46.0437
16.5 | 1.5754 | 0.03707 | -0.0096 | 42.498
17 | 1.5896 | 0.04053 | -0.0088 | 39.2203
17.5 | 1.6047 | 0.04406 | -0.0084 | 36.4208
18 | 1.6192 | 0.04776 | -0.0082 | 33.9028
18.5 | 1.6316 | 0.05178 | -0.0082 | 31.5102
19 | 1.6413 | 0.05623 | -0.0084 | 29.189
19.5 | 1.6487 | 0.06108 | -0.009 | 26.9925
20 | 1.6526 | 0.06653 | -0.0099 | 24.8399

## 83. Re 6M Mach 0.10 (1)
BIGFOIL.COM POLAR EXPORT
NACA63-317 a=0.5
NACA63-317 a=0.5 |  |  |  | Cl Max: | 1.521 | at alpha= | 14.5 | deg
JavaFoil+Calcfoil stall+Eppler ext transition |  |  |  | L/D Max: | 125.268 | at alpha= | 6 | deg
Re: | 6000000 |  |  | Cd Min: | 0.00539 | at alpha= | -1 | deg
Mach: | 0.1 |  |  | Cl=0 at alpha= | -1.9677 | deg
|  |  |  | @ Cl=0.1, Cd= | 0.0054061
|  |  |  | @ Cl=0.4, Cd= | 0.005561
|  |  |  | @ Cl=0.6, Cd= | 0.0058487
alpha (deg) | Cl | Cd | Cm | Cl/Cd
-20 | -0.913 | 0.13313 | -0.011 | -6.859
-19.5 | -0.949 | 0.11409 | -0.012 | -8.317
-19 | -0.995 | 0.08803 | -0.014 | -11.308
-18.5 | -1.034 | 0.07118 | -0.015 | -14.524
-18 | -1.064 | 0.06058 | -0.016 | -17.563
-17.5 | -1.089 | 0.05268 | -0.016 | -20.672
-17 | -1.109 | 0.04663 | -0.017 | -23.789
-16.5 | -1.132 | 0.039 | -0.018 | -29.019
-16 | -1.147 | 0.03343 | -0.018 | -34.306
-15.5 | -1.154 | 0.02921 | -0.019 | -39.496
-15 | -1.154 | 0.02631 | -0.02 | -43.88
-14.5 | -1.149 | 0.02303 | -0.021 | -49.88
-14 | -1.137 | 0.02096 | -0.021 | -54.273
-13.5 | -1.123 | 0.01897 | -0.022 | -59.176
-13 | -1.104 | 0.01734 | -0.023 | -63.653
-12.5 | -1.082 | 0.01603 | -0.023 | -67.47
-12 | -1.055 | 0.01468 | -0.024 | -71.874
-11.5 | -1.023 | 0.01365 | -0.025 | -74.949
-11 | -0.988 | 0.0124 | -0.025 | -79.663
-10.5 | -0.95 | 0.01195 | -0.026 | -79.479
-10 | -0.91 | 0.01117 | -0.027 | -81.462
-9.5 | -0.868 | 0.01005 | -0.027 | -86.332
-9 | -0.824 | 0.00987 | -0.028 | -83.496
-8.5 | -0.772 | 0.00946 | -0.029 | -81.637
-8 | -0.719 | 0.00908 | -0.029 | -79.154
-7.5 | -0.664 | 0.00872 | -0.03 | -76.095
-7 | -0.608 | 0.0085 | -0.031 | -71.465
-6.5 | -0.55 | 0.00821 | -0.031 | -67.011
-6 | -0.492 | 0.00797 | -0.032 | -61.742
-5.5 | -0.433 | 0.00775 | -0.032 | -55.837
-5 | -0.373 | 0.00753 | -0.033 | -49.498
-4.5 | -0.312 | 0.00701 | -0.034 | -44.49
-4 | -0.251 | 0.00661 | -0.034 | -37.959
-3.5 | -0.19 | 0.00604 | -0.035 | -31.369
-3 | -0.128 | 0.00583 | -0.036 | -21.94
-2.5 | -0.066 | 0.00554 | -0.036 | -11.926
-2 | -0.004 | 0.00544 | -0.037 | -0.772
-1.5 | 0.058 | 0.00544 | -0.037 | 10.639
-1 | 0.12 | 0.00539 | -0.038 | 22.244
-0.5 | 0.182 | 0.00544 | -0.039 | 33.443
0 | 0.244 | 0.00545 | -0.039 | 44.777
0.5 | 0.306 | 0.0055 | -0.04 | 55.665
1 | 0.368 | 0.00553 | -0.041 | 66.571
1.5 | 0.43 | 0.00559 | -0.041 | 76.97
2 | 0.492 | 0.00566 | -0.042 | 86.946
2.5 | 0.552 | 0.00577 | -0.043 | 95.597
3 | 0.613 | 0.00587 | -0.043 | 104.557
3.5 | 0.675 | 0.00607 | -0.044 | 111.231
4 | 0.736 | 0.00623 | -0.044 | 118.206
4.5 | 0.797 | 0.0065 | -0.045 | 122.595
5 | 0.857 | 0.00705 | -0.046 | 121.58
5.5 | 0.916 | 0.00755 | -0.046 | 121.358
6 | 0.969 | 0.00773 | -0.047 | 125.268
6.5 | 1.018 | 0.00931 | -0.047 | 109.437
7 | 1.069 | 0.01035 | -0.047 | 103.274
7.5 | 1.12 | 0.01109 | -0.048 | 100.996
8 | 1.17 | 0.01174 | -0.048 | 99.624
8.5 | 1.214 | 0.01331 | -0.048 | 91.265
9 | 1.259 | 0.01403 | -0.049 | 89.75
9.5 | 1.302 | 0.01486 | -0.049 | 87.626
10 | 1.342 | 0.01569 | -0.05 | 85.512
10.5 | 1.379 | 0.01666 | -0.05 | 82.769
11 | 1.413 | 0.01761 | -0.051 | 80.217
11.5 | 1.443 | 0.01861 | -0.051 | 77.563
12 | 1.468 | 0.01975 | -0.052 | 74.342
12.5 | 1.488 | 0.02102 | -0.052 | 70.798
13 | 1.504 | 0.02235 | -0.052 | 67.287
13.5 | 1.514 | 0.0238 | -0.053 | 63.621
14 | 1.52 | 0.02554 | -0.053 | 59.503
14.5 | 1.521 | 0.02727 | -0.054 | 55.773
15 | 1.517 | 0.02924 | -0.054 | 51.891
15.5 | 1.507 | 0.03137 | -0.054 | 48.04
16 | 1.491 | 0.03325 | -0.055 | 44.831
16.5 | 1.469 | 0.03584 | -0.055 | 40.976
17 | 1.443 | 0.03876 | -0.055 | 37.22
17.5 | 1.414 | 0.0416 | -0.055 | 33.98
18 | 1.381 | 0.04461 | -0.056 | 30.952
18.5 | 1.344 | 0.04859 | -0.056 | 27.666
19 | 1.305 | 0.05327 | -0.056 | 24.496
19.5 | 1.262 | 0.05903 | -0.056 | 21.385

## 84. Re 6M Mach 0.10 (2)
BIGFOIL.COM POLAR EXPORT
NACA63-317 a=0.5
NACA63-317 a=0.5 |  |  |  | Cl Max: | 1.6453 | at alpha= | 20 | deg
XFOIL ncrit=9 |  |  |  | L/D Max: | 144.126 | at alpha= | 4.5 | deg
Re: | 6000000 |  |  | Cd Min: | 0.06984 | at alpha= | 20 | deg
Mach: | 0.1 |  |  | Cl=0 at alpha= | -1.9832 | deg
|  |  |  | @ Cl=0.1, Cd= | 0.004536
|  |  |  | @ Cl=0.4, Cd= | 0.0045435
|  |  |  | @ Cl=0.6, Cd= | 0.0048414
alpha (deg) | Cl | Cd | Cm | Cl/Cd
-20 | -1.5267 | 0.04412 | -0.0579 | -34.6034
-19.5 | -1.5213 | 0.03938 | -0.0591 | -38.6313
-18 | -1.4975 | 0.02755 | -0.0596 | -54.3557
-17.5 | -1.484 | 0.02477 | -0.0583 | -59.9112
-17 | -1.4678 | 0.02232 | -0.0566 | -65.7616
-16.5 | -1.4484 | 0.02028 | -0.0546 | -71.4201
-16 | -1.4262 | 0.0186 | -0.0523 | -76.6774
-15.5 | -1.4028 | 0.0172 | -0.0495 | -81.5581
-15 | -1.3786 | 0.0161 | -0.046 | -85.6273
-14.5 | -1.3585 | 0.01524 | -0.041 | -89.1404
-14 | -1.3247 | 0.01437 | -0.0381 | -92.1851
-13.5 | -1.2831 | 0.0136 | -0.0363 | -94.3456
-13 | -1.2372 | 0.01297 | -0.0351 | -95.3894
-12.5 | -1.1885 | 0.0124 | -0.0342 | -95.8468
-12 | -1.138 | 0.01189 | -0.0335 | -95.7107
-11.5 | -1.086 | 0.01142 | -0.0331 | -95.0963
-11 | -1.0339 | 0.0109 | -0.0327 | -94.8532
-10.5 | -0.9809 | 0.0104 | -0.0324 | -94.3173
-10 | -0.9263 | 0.00998 | -0.0323 | -92.8156
-9.5 | -0.8708 | 0.00962 | -0.0324 | -90.5198
-9 | -0.8148 | 0.00928 | -0.0326 | -87.8017
-8.5 | -0.7588 | 0.00888 | -0.0327 | -85.4505
-8 | -0.7018 | 0.00858 | -0.033 | -81.7949
-7.5 | -0.6443 | 0.00829 | -0.0334 | -77.7201
-6.5 | -0.5287 | 0.00772 | -0.0342 | -68.4845
-6 | -0.4704 | 0.00748 | -0.0347 | -62.8877
-5.5 | -0.412 | 0.00721 | -0.0353 | -57.1429
-5 | -0.3536 | 0.00691 | -0.0358 | -51.1722
-4.5 | -0.2954 | 0.00658 | -0.0364 | -44.8936
-4 | -0.2366 | 0.00625 | -0.037 | -37.856
-3.5 | -0.1778 | 0.00597 | -0.0377 | -29.7822
-3 | -0.1193 | 0.00557 | -0.0384 | -21.4183
-2.5 | -0.0607 | 0.00516 | -0.0391 | -11.7636
-2 | -0.002 | 0.00479 | -0.0399 | -0.41754
-1.5 | 0.0577 | 0.00455 | -0.0408 | 12.6813
-1 | 0.1181 | 0.00453 | -0.0416 | 26.0706
-0.5 | 0.1787 | 0.00448 | -0.0425 | 39.8884
0 | 0.2389 | 0.00446 | -0.0434 | 53.565
0.5 | 0.2995 | 0.00447 | -0.0443 | 67.0022
1 | 0.3597 | 0.00451 | -0.0452 | 79.7561
1.5 | 0.4199 | 0.00456 | -0.0461 | 92.0833
2 | 0.4802 | 0.0046 | -0.0469 | 104.3913
2.5 | 0.54 | 0.0047 | -0.0478 | 114.8936
3 | 0.5994 | 0.00484 | -0.0486 | 123.843
3.5 | 0.6585 | 0.00498 | -0.0493 | 132.2289
4 | 0.7176 | 0.00512 | -0.0501 | 140.1562
4.5 | 0.7754 | 0.00538 | -0.0507 | 144.1264
5 | 0.828 | 0.00614 | -0.0506 | 134.8534
5.5 | 0.8808 | 0.00679 | -0.0506 | 129.7202
6 | 0.933 | 0.00741 | -0.0504 | 125.9109
6.5 | 0.9835 | 0.00808 | -0.0499 | 121.7203
7 | 1.0328 | 0.00874 | -0.0492 | 118.1693
7.5 | 1.0817 | 0.00933 | -0.0485 | 115.9378
8 | 1.1281 | 0.00998 | -0.0473 | 113.0361
8.5 | 1.1716 | 0.01066 | -0.0457 | 109.9062
9 | 1.2133 | 0.01129 | -0.0437 | 107.4668
9.5 | 1.2474 | 0.0119 | -0.0404 | 104.8235
10 | 1.2682 | 0.01267 | -0.035 | 100.0947
10.5 | 1.2929 | 0.01363 | -0.031 | 94.8569
11 | 1.3234 | 0.01446 | -0.0282 | 91.5214
11.5 | 1.3506 | 0.01582 | -0.0254 | 85.3729
12 | 1.3789 | 0.01725 | -0.023 | 79.9362
12.5 | 1.406 | 0.01885 | -0.0208 | 74.5889
13 | 1.4295 | 0.02075 | -0.0185 | 68.8916
13.5 | 1.4554 | 0.02262 | -0.0166 | 64.3413
14 | 1.4772 | 0.02484 | -0.0147 | 59.4686
14.5 | 1.4964 | 0.02733 | -0.0129 | 54.753
15 | 1.5184 | 0.02976 | -0.0115 | 51.0215
15.5 | 1.5393 | 0.03242 | -0.0102 | 47.48
16 | 1.5568 | 0.03546 | -0.0091 | 43.903
16.5 | 1.5724 | 0.03881 | -0.0082 | 40.5153
17 | 1.587 | 0.04236 | -0.0075 | 37.4646
17.5 | 1.6026 | 0.04597 | -0.0072 | 34.8619
18 | 1.6162 | 0.04989 | -0.007 | 32.3953
18.5 | 1.6267 | 0.05428 | -0.0071 | 29.9687
19 | 1.634 | 0.05915 | -0.0075 | 27.6247
19.5 | 1.6396 | 0.06442 | -0.0082 | 25.4517
20 | 1.6453 | 0.06984 | -0.0093 | 23.5581

## 85. Re 6M Mach 0.25 (1)
BIGFOIL.COM POLAR EXPORT
NACA63-317 a=0.5
NACA63-317 a=0.5 |  |  |  | Cl Max: | 1.466 | at alpha= | 12.5 | deg
JavaFoil+Calcfoil stall+Eppler ext transition |  |  |  | L/D Max: | 124.914 | at alpha= | 5.5 | deg
Re: | 6000000 |  |  | Cd Min: | 0.00543 | at alpha= | -1 | deg
Mach: | 0.25 |  |  | Cl=0 at alpha= | -1.9683 | deg
|  |  |  | @ Cl=0.1, Cd= | 0.0054516
|  |  |  | @ Cl=0.4, Cd= | 0.0056075
|  |  |  | @ Cl=0.6, Cd= | 0.0059386
alpha (deg) | Cl | Cd | Cm | Cl/Cd
-18.5 | -0.666 | 0.14917 | -0.01 | -4.467
-18 | -0.722 | 0.13671 | -0.011 | -5.279
-17.5 | -0.773 | 0.12454 | -0.012 | -6.211
-17 | -0.826 | 0.10839 | -0.013 | -7.625
-16.5 | -0.885 | 0.08653 | -0.015 | -10.23
-16 | -0.954 | 0.05884 | -0.017 | -16.217
-15.5 | -0.997 | 0.04618 | -0.019 | -21.587
-15 | -1.028 | 0.03832 | -0.02 | -26.818
-14.5 | -1.049 | 0.03134 | -0.02 | -33.482
-14 | -1.061 | 0.02662 | -0.021 | -39.853
-13.5 | -1.064 | 0.02368 | -0.022 | -44.914
-13 | -1.061 | 0.0206 | -0.023 | -51.496
-12.5 | -1.052 | 0.01827 | -0.024 | -57.57
-12 | -1.034 | 0.017 | -0.024 | -60.829
-11.5 | -1.011 | 0.01541 | -0.025 | -65.572
-11 | -0.982 | 0.0138 | -0.026 | -71.135
-10.5 | -0.949 | 0.01278 | -0.026 | -74.265
-10 | -0.912 | 0.01218 | -0.027 | -74.881
-9.5 | -0.873 | 0.01128 | -0.028 | -77.354
-9 | -0.83 | 0.00976 | -0.029 | -85.026
-8.5 | -0.787 | 0.00989 | -0.03 | -79.52
-8 | -0.734 | 0.00946 | -0.03 | -77.546
-7.5 | -0.679 | 0.00906 | -0.031 | -74.881
-7 | -0.622 | 0.00869 | -0.031 | -71.543
-6.5 | -0.564 | 0.00839 | -0.032 | -67.205
-6 | -0.504 | 0.00815 | -0.033 | -61.842
-5.5 | -0.444 | 0.00792 | -0.033 | -56.018
-5 | -0.382 | 0.00766 | -0.034 | -49.951
-4.5 | -0.32 | 0.00713 | -0.035 | -44.921
-4 | -0.258 | 0.00674 | -0.035 | -38.201
-3.5 | -0.195 | 0.00617 | -0.036 | -31.529
-3 | -0.131 | 0.00591 | -0.037 | -22.224
-2.5 | -0.068 | 0.00558 | -0.037 | -12.175
-2 | -0.004 | 0.00548 | -0.038 | -0.788
-1.5 | 0.059 | 0.00549 | -0.039 | 10.842
-1 | 0.123 | 0.00543 | -0.039 | 22.689
-0.5 | 0.187 | 0.00547 | -0.04 | 34.209
0 | 0.251 | 0.00551 | -0.04 | 45.488
0.5 | 0.315 | 0.00556 | -0.041 | 56.577
1 | 0.378 | 0.00558 | -0.042 | 67.837
1.5 | 0.442 | 0.00566 | -0.042 | 78.068
2 | 0.506 | 0.00574 | -0.043 | 88.028
2.5 | 0.567 | 0.00586 | -0.044 | 96.81
3 | 0.63 | 0.00601 | -0.044 | 104.937
3.5 | 0.693 | 0.00617 | -0.045 | 112.365
4 | 0.756 | 0.00632 | -0.046 | 119.686
4.5 | 0.818 | 0.00667 | -0.046 | 122.608
5 | 0.88 | 0.00732 | -0.047 | 120.216
5.5 | 0.935 | 0.00749 | -0.047 | 124.914
6 | 0.989 | 0.00866 | -0.048 | 114.217
6.5 | 1.04 | 0.00995 | -0.048 | 104.497
7 | 1.092 | 0.01106 | -0.048 | 98.744
7.5 | 1.143 | 0.01177 | -0.049 | 97.121
8 | 1.19 | 0.01346 | -0.049 | 88.459
8.5 | 1.237 | 0.01422 | -0.05 | 87.013
9 | 1.281 | 0.01508 | -0.05 | 84.949
9.5 | 1.321 | 0.01598 | -0.051 | 82.657
10 | 1.358 | 0.01701 | -0.051 | 79.818
10.5 | 1.39 | 0.01807 | -0.051 | 76.938
11 | 1.419 | 0.01927 | -0.052 | 73.65
11.5 | 1.443 | 0.02048 | -0.052 | 70.455
12 | 1.458 | 0.02181 | -0.053 | 66.869
12.5 | 1.466 | 0.02329 | -0.053 | 62.927
13 | 1.466 | 0.02507 | -0.054 | 58.492
13.5 | 1.459 | 0.02705 | -0.054 | 53.951
14 | 1.445 | 0.02914 | -0.054 | 49.583
14.5 | 1.422 | 0.03157 | -0.055 | 45.06
15 | 1.392 | 0.03426 | -0.055 | 40.64
15.5 | 1.351 | 0.03726 | -0.055 | 36.266
16 | 1.298 | 0.04088 | -0.055 | 31.755
16.5 | 1.238 | 0.04456 | -0.055 | 27.783
17 | 1.168 | 0.05072 | -0.055 | 23.021
17.5 | 1.09 | 0.05841 | -0.055 | 18.66

## 86. Re 6M Mach 0.25 (2)
BIGFOIL.COM POLAR EXPORT
NACA63-317 a=0.5
NACA63-317 a=0.5 |  |  |  | Cl Max: | 1.5961 | at alpha= | 19.5 | deg
XFOIL ncrit=9 |  |  |  | L/D Max: | 146.788 | at alpha= | 4.5 | deg
Re: | 6000000 |  |  | Cd Min: | 0.08988 | at alpha= | 20 | deg
Mach: | 0.25 |  |  | Cl=0 at alpha= | -1.987 | deg
|  |  |  | @ Cl=0.1, Cd= | 0.0045745
|  |  |  | @ Cl=0.4, Cd= | 0.004576
|  |  |  | @ Cl=0.6, Cd= | 0.0048574
alpha (deg) | Cl | Cd | Cm | Cl/Cd
-20 | -1.3818 | 0.07441 | -0.0545 | -18.5701
-19.5 | -1.4029 | 0.06471 | -0.0598 | -21.6798
-19 | -1.4116 | 0.05697 | -0.0634 | -24.778
-18.5 | -1.4225 | 0.04946 | -0.0665 | -28.7606
-18 | -1.42 | 0.04333 | -0.0694 | -32.7718
-17.5 | -1.42 | 0.03807 | -0.07 | -37.2997
-17 | -1.4217 | 0.03295 | -0.0701 | -43.1472
-16.5 | -1.4147 | 0.02885 | -0.0694 | -49.0364
-16 | -1.4001 | 0.02558 | -0.068 | -54.7342
-15.5 | -1.3822 | 0.02279 | -0.0661 | -60.6494
-15 | -1.3606 | 0.02048 | -0.0638 | -66.4355
-14.5 | -1.3377 | 0.01851 | -0.0609 | -72.269
-14 | -1.3106 | 0.01703 | -0.0576 | -76.9583
-13.5 | -1.2889 | 0.01568 | -0.0529 | -82.2003
-13 | -1.2698 | 0.01454 | -0.0468 | -87.3315
-12.5 | -1.2273 | 0.01366 | -0.044 | -89.8463
-12 | -1.1791 | 0.01292 | -0.0419 | -91.2616
-11.5 | -1.1274 | 0.01227 | -0.0404 | -91.8826
-11 | -1.0734 | 0.0117 | -0.0392 | -91.7436
-10.5 | -1.0181 | 0.01116 | -0.0382 | -91.2276
-10 | -0.9628 | 0.01054 | -0.0373 | -91.3472
-9.5 | -0.9055 | 0.01007 | -0.0367 | -89.9206
-9 | -0.847 | 0.00965 | -0.0364 | -87.772
-8.5 | -0.7879 | 0.00929 | -0.0361 | -84.8116
-8 | -0.729 | 0.00885 | -0.036 | -82.3729
-7.5 | -0.669 | 0.00853 | -0.036 | -78.4291
-7 | -0.6088 | 0.00821 | -0.0362 | -74.1535
-6.5 | -0.5483 | 0.00791 | -0.0364 | -69.3173
-6 | -0.4876 | 0.00763 | -0.0367 | -63.9056
-5.5 | -0.4267 | 0.00735 | -0.0371 | -58.0544
-5 | -0.3658 | 0.00708 | -0.0375 | -51.6667
-4.5 | -0.3054 | 0.0067 | -0.038 | -45.5821
-4 | -0.2445 | 0.00639 | -0.0385 | -38.2629
-3.5 | -0.1836 | 0.00607 | -0.0391 | -30.2471
-3 | -0.123 | 0.00564 | -0.0398 | -21.8085
-2.5 | -0.0623 | 0.00526 | -0.0405 | -11.8441
-2 | -0.0016 | 0.00483 | -0.0413 | -0.33126
-1.5 | 0.0601 | 0.0046 | -0.0421 | 13.0652
-1 | 0.1227 | 0.00456 | -0.043 | 26.9079
-0.5 | 0.1854 | 0.00452 | -0.0439 | 41.0177
0 | 0.2479 | 0.0045 | -0.0448 | 55.0889
0.5 | 0.3105 | 0.00452 | -0.0457 | 68.6947
1 | 0.373 | 0.00455 | -0.0467 | 81.978
1.5 | 0.4354 | 0.00461 | -0.0475 | 94.4469
2 | 0.4978 | 0.00468 | -0.0484 | 106.3675
2.5 | 0.56 | 0.00476 | -0.0493 | 117.6471
3 | 0.6216 | 0.00491 | -0.05 | 126.5988
3.5 | 0.6831 | 0.00505 | -0.0508 | 135.2673
4 | 0.7444 | 0.00521 | -0.0515 | 142.8791
4.5 | 0.8044 | 0.00548 | -0.052 | 146.7883
5 | 0.8582 | 0.00629 | -0.0517 | 136.4388
5.5 | 0.9121 | 0.00698 | -0.0513 | 130.6734
6 | 0.9646 | 0.00769 | -0.0507 | 125.4356
6.5 | 1.0147 | 0.00846 | -0.0496 | 119.9409
7 | 1.0648 | 0.00912 | -0.0485 | 116.7544
7.5 | 1.1125 | 0.0098 | -0.047 | 113.5204
8 | 1.1538 | 0.01062 | -0.0444 | 108.6441
8.5 | 1.1893 | 0.01141 | -0.0408 | 104.2331
9 | 1.2079 | 0.01227 | -0.0344 | 98.4434
9.5 | 1.2336 | 0.01336 | -0.0301 | 92.3353
10 | 1.2627 | 0.01454 | -0.0266 | 86.8432
10.5 | 1.2897 | 0.01587 | -0.023 | 81.2665
11 | 1.3233 | 0.01717 | -0.0209 | 77.0705
11.5 | 1.3502 | 0.01901 | -0.0183 | 71.0258
12 | 1.3772 | 0.02094 | -0.0158 | 65.7689
12.5 | 1.4016 | 0.02315 | -0.0134 | 60.5443
13 | 1.426 | 0.02547 | -0.0113 | 55.9874
13.5 | 1.4475 | 0.0281 | -0.0093 | 51.5125
14 | 1.4682 | 0.03096 | -0.0075 | 47.4225
14.5 | 1.4896 | 0.03392 | -0.006 | 43.9151
15 | 1.5094 | 0.03715 | -0.0047 | 40.6299
15.5 | 1.5244 | 0.04093 | -0.0035 | 37.2441
16 | 1.5387 | 0.04494 | -0.0027 | 34.239
16.5 | 1.5538 | 0.04904 | -0.0021 | 31.6843
17 | 1.5673 | 0.05345 | -0.0019 | 29.3227
17.5 | 1.5762 | 0.05848 | -0.0019 | 26.9528
18 | 1.5833 | 0.06391 | -0.0024 | 24.7739
18.5 | 1.5903 | 0.06958 | -0.0032 | 22.8557
19 | 1.5944 | 0.07581 | -0.0046 | 21.0315
19.5 | 1.5961 | 0.08257 | -0.0064 | 19.3303
20 | 1.5948 | 0.08988 | -0.0088 | 17.7437

## 87. Re 6M Mach 0.50 (1)
BIGFOIL.COM POLAR EXPORT
NACA63-317 a=0.5
NACA63-317 a=0.5 |  |  |  | Cl Max: | 1.316 | at alpha= | 9 | deg
JavaFoil+Calcfoil stall+Eppler ext transition |  |  |  | L/D Max: | 126.56 | at alpha= | 4 | deg
Re: | 6000000 |  |  | Cd Min: | 0.00568 | at alpha= | -0.5 | deg
Mach: | 0.5 |  |  | Cl=0 at alpha= | -1.9648 | deg
|  |  |  | @ Cl=0.1, Cd= | 0.00569
|  |  |  | @ Cl=0.4, Cd= | 0.0058803
|  |  |  | @ Cl=0.6, Cd= | 0.0062372
alpha (deg) | Cl | Cd | Cm | Cl/Cd
-20 | -1.019 | 0.15379 | -0.011 | -6.628
-19.5 | -0.991 | 0.14943 | -0.012 | -6.63
-19 | -0.967 | 0.15191 | -0.012 | -6.365
-18.5 | -0.94 | 0.14237 | -0.013 | -6.602
-18 | -0.909 | 0.13836 | -0.013 | -6.568
-17.5 | -0.878 | 0.13251 | -0.012 | -6.627
-17 | -0.85 | 0.12806 | -0.013 | -6.638
-16.5 | -0.826 | 0.12592 | -0.014 | -6.562
-16 | -0.795 | 0.11995 | -0.013 | -6.631
-15.5 | -0.765 | 0.11759 | -0.013 | -6.505
-15 | -0.737 | 0.11188 | -0.013 | -6.587
-14.5 | -0.712 | 0.10778 | -0.014 | -6.608
-14 | -0.681 | 0.1022 | -0.014 | -6.668
-13.5 | -0.652 | 0.09597 | -0.014 | -6.794
-13 | -0.625 | 0.08837 | -0.014 | -7.074
-12.5 | -0.596 | 0.0936 | -0.014 | -6.369
-12 | -0.568 | 0.08626 | -0.014 | -6.585
-11.5 | -0.541 | 0.07808 | -0.015 | -6.927
-11 | -0.518 | 0.06796 | -0.018 | -7.616
-10.5 | -0.483 | 0.079 | -0.014 | -6.109
-10 | -0.457 | 0.06651 | -0.017 | -6.876
-9.5 | -0.642 | 0.02214 | -0.029 | -28.994
-9 | -0.76 | 0.01597 | -0.031 | -47.598
-8.5 | -0.768 | 0.01416 | -0.032 | -54.257
-8 | -0.747 | 0.01264 | -0.033 | -59.1
-7.5 | -0.711 | 0.0114 | -0.034 | -62.359
-7 | -0.665 | 0.01061 | -0.035 | -62.673
-6.5 | -0.613 | 0.00959 | -0.036 | -63.86
-6 | -0.556 | 0.00927 | -0.037 | -59.923
-5.5 | -0.491 | 0.00877 | -0.037 | -56.002
-5 | -0.425 | 0.00843 | -0.038 | -50.404
-4.5 | -0.356 | 0.00814 | -0.039 | -43.792
-4 | -0.287 | 0.00744 | -0.039 | -38.587
-3.5 | -0.217 | 0.0069 | -0.04 | -31.48
-3 | -0.147 | 0.00629 | -0.041 | -23.311
-2.5 | -0.076 | 0.00603 | -0.042 | -12.579
-2 | -0.005 | 0.00573 | -0.042 | -0.842
-1.5 | 0.066 | 0.00569 | -0.043 | 11.687
-1 | 0.138 | 0.00569 | -0.044 | 24.216
-0.5 | 0.209 | 0.00568 | -0.044 | 36.787
0 | 0.28 | 0.00576 | -0.045 | 48.715
0.5 | 0.352 | 0.00586 | -0.046 | 60.003
1 | 0.423 | 0.00589 | -0.047 | 71.796
1.5 | 0.494 | 0.00601 | -0.047 | 82.266
2 | 0.565 | 0.00616 | -0.048 | 91.725
2.5 | 0.633 | 0.00631 | -0.049 | 100.326
3 | 0.703 | 0.00653 | -0.05 | 107.652
3.5 | 0.774 | 0.00684 | -0.05 | 113.13
4 | 0.836 | 0.00661 | -0.051 | 126.56
4.5 | 0.899 | 0.0081 | -0.051 | 111.03
5 | 0.962 | 0.0089 | -0.051 | 108.041
5.5 | 1.022 | 0.00984 | -0.052 | 103.885
6 | 1.079 | 0.01153 | -0.052 | 93.549
6.5 | 1.133 | 0.01325 | -0.053 | 85.486
7 | 1.185 | 0.01436 | -0.053 | 82.534
7.5 | 1.231 | 0.0168 | -0.054 | 73.289
8 | 1.273 | 0.01805 | -0.054 | 70.563
8.5 | 1.303 | 0.0195 | -0.055 | 66.798
9 | 1.316 | 0.0212 | -0.055 | 62.088
9.5 | 1.302 | 0.02316 | -0.055 | 56.24
10 | 1.231 | 0.02591 | -0.056 | 47.525
10.5 | 0.816 | 0.03054 | -0.056 | 26.717
11 | 0.846 | 0.0319 | -0.056 | 26.536
11.5 | 0.864 | 0.03942 | -0.056 | 21.906
12 | 0.905 | 0.03606 | -0.057 | 25.087
12.5 | 0.922 | 0.0439 | -0.057 | 20.995
13 | 0.93 | 0.05725 | -0.055 | 16.245
13.5 | 0.865 | 0.09861 | -0.033 | 8.776
14 | 0.983 | 0.06419 | -0.055 | 15.308

## 88. Re 6M Mach 0.50 (2)
BIGFOIL.COM POLAR EXPORT
NACA63-317 a=0.5
NACA63-317 a=0.5 |  |  |  | Cl Max: | 1.3901 | at alpha= | 13.5 | deg
XFOIL ncrit=9 |  |  |  | L/D Max: | 156.1 | at alpha= | 4.5 | deg
Re: | 6000000 |  |  | Cd Min: | 0.17456 | at alpha= | 18.5 | deg
Mach: | 0.5 |  |  | Cl=0 at alpha= | -2 | deg
|  |  |  | @ Cl=0.1, Cd= | 0.0047942
|  |  |  | @ Cl=0.4, Cd= | 0.0047819
|  |  |  | @ Cl=0.6, Cd= | 0.004989
alpha (deg) | Cl | Cd | Cm | Cl/Cd
-15 | -0.7396 | 0.11349 | -0.0359 | -6.5169
-14.5 | -0.7596 | 0.10089 | -0.0448 | -7.529
-14 | -0.7828 | 0.0883 | -0.0536 | -8.8652
-13.5 | -0.8077 | 0.07594 | -0.0623 | -10.636
-13 | -0.8323 | 0.06438 | -0.0703 | -12.9279
-12.5 | -0.8627 | 0.05341 | -0.0773 | -16.1524
-12 | -0.8923 | 0.04377 | -0.0823 | -20.3861
-11.5 | -0.9246 | 0.03519 | -0.0851 | -26.2745
-11 | -0.9516 | 0.02789 | -0.0854 | -34.1198
-10.5 | -0.9682 | 0.02211 | -0.0831 | -43.7901
-10 | -0.9734 | 0.01773 | -0.0786 | -54.9013
-9.5 | -0.9721 | 0.01468 | -0.0716 | -66.2193
-9 | -0.9566 | 0.01293 | -0.0628 | -73.983
-8.5 | -0.9057 | 0.01165 | -0.0578 | -77.7425
-8 | -0.8435 | 0.01072 | -0.0542 | -78.6847
-7.5 | -0.7758 | 0.01002 | -0.0516 | -77.4251
-7 | -0.7073 | 0.00937 | -0.0496 | -75.4856
-6.5 | -0.6361 | 0.00887 | -0.0481 | -71.7136
-6 | -0.5647 | 0.00845 | -0.0471 | -66.8284
-5.5 | -0.4928 | 0.00808 | -0.0464 | -60.9901
-5 | -0.4211 | 0.00772 | -0.046 | -54.5466
-4.5 | -0.3497 | 0.0074 | -0.0459 | -47.2568
-4 | -0.2795 | 0.00692 | -0.0458 | -40.3902
-3.5 | -0.209 | 0.00654 | -0.046 | -31.9572
-3 | -0.1388 | 0.00611 | -0.0464 | -22.7169
-2.5 | -0.0692 | 0.0056 | -0.0468 | -12.3571
-2 | 0 | 0.00507 | -0.0475 | 0
-1.5 | 0.0715 | 0.00481 | -0.0483 | 14.8649
-1 | 0.1439 | 0.00477 | -0.0492 | 30.1677
-0.5 | 0.2164 | 0.00472 | -0.0502 | 45.8475
0 | 0.2887 | 0.00472 | -0.0512 | 61.1653
0.5 | 0.3613 | 0.00475 | -0.0522 | 76.0632
1 | 0.434 | 0.00481 | -0.0532 | 90.2287
1.5 | 0.5062 | 0.00489 | -0.0541 | 103.5174
2 | 0.5789 | 0.00496 | -0.055 | 116.7137
2.5 | 0.6516 | 0.00506 | -0.0558 | 128.7747
3 | 0.7239 | 0.0052 | -0.0564 | 139.2115
3.5 | 0.7952 | 0.00544 | -0.0568 | 146.1765
4.5 | 0.9366 | 0.006 | -0.057 | 156.1
5 | 0.9927 | 0.00704 | -0.055 | 141.0085
5.5 | 1.0438 | 0.00809 | -0.052 | 129.0235
6 | 1.0844 | 0.00925 | -0.0474 | 117.2324
6.5 | 1.1009 | 0.01044 | -0.0389 | 105.4502
7 | 1.1153 | 0.01226 | -0.0316 | 90.9706
7.5 | 1.1348 | 0.01443 | -0.026 | 78.6417
8 | 1.1507 | 0.01704 | -0.0206 | 67.5293
8.5 | 1.1702 | 0.01973 | -0.016 | 59.3107
9 | 1.1957 | 0.02228 | -0.0121 | 53.667
9.5 | 1.2225 | 0.02493 | -0.0084 | 49.0373
10 | 1.2468 | 0.02782 | -0.0049 | 44.8167
10.5 | 1.2699 | 0.03064 | -0.001 | 41.4458
11 | 1.3072 | 0.03423 | -0.0007 | 38.1887
11.5 | 1.3309 | 0.03801 | 0.0018 | 35.0145
12 | 1.3509 | 0.04225 | 0.0041 | 31.974
12.5 | 1.3698 | 0.04681 | 0.0061 | 29.263
13 | 1.3823 | 0.05215 | 0.0076 | 26.5062
13.5 | 1.3901 | 0.0582 | 0.0085 | 23.8849
14 | 1.385 | 0.06574 | 0.0083 | 21.0678
14.5 | 1.3701 | 0.07469 | 0.0068 | 18.3438
15 | 1.3488 | 0.0849 | 0.0037 | 15.8869
15.5 | 1.324 | 0.09617 | -0.0008 | 13.7673
16 | 1.2981 | 0.10824 | -0.0067 | 11.9928
16.5 | 1.2742 | 0.12073 | -0.0136 | 10.5541
17 | 1.2471 | 0.1342 | -0.022 | 9.2928
17.5 | 1.2231 | 0.1477 | -0.0309 | 8.281
18 | 1.2025 | 0.16118 | -0.0402 | 7.4606
18.5 | 1.1854 | 0.17456 | -0.0497 | 6.7908

## 89. Re 7M Mach 0.00 (1)
BIGFOIL.COM POLAR EXPORT
NACA63-317 a=0.5
NACA63-317 a=0.5 |  |  |  | Cl Max: | 1.534 | at alpha= | 14.5 | deg
JavaFoil+Calcfoil stall+Eppler ext transition |  |  |  | L/D Max: | 122.279 | at alpha= | 6 | deg
Re: | 7000000 |  |  | Cd Min: | 0.00535 | at alpha= | -1 | deg
Mach: | 0 |  |  | Cl=0 at alpha= | -1.9677 | deg
|  |  |  | @ Cl=0.1, Cd= | 0.0053593
|  |  |  | @ Cl=0.4, Cd= | 0.0055148
|  |  |  | @ Cl=0.6, Cd= | 0.0058087
alpha (deg) | Cl | Cd | Cm | Cl/Cd
-20 | -0.973 | 0.11563 | -0.012 | -8.416
-19.5 | -1.015 | 0.0914 | -0.013 | -11.103
-19 | -1.055 | 0.07125 | -0.014 | -14.809
-18.5 | -1.084 | 0.06026 | -0.015 | -17.99
-18 | -1.107 | 0.05256 | -0.016 | -21.07
-17.5 | -1.129 | 0.04569 | -0.016 | -24.701
-17 | -1.148 | 0.03921 | -0.017 | -29.272
-16.5 | -1.161 | 0.03462 | -0.018 | -33.539
-16 | -1.173 | 0.02965 | -0.019 | -39.544
-15.5 | -1.174 | 0.02647 | -0.019 | -44.365
-15 | -1.171 | 0.02384 | -0.02 | -49.137
-14.5 | -1.163 | 0.02119 | -0.021 | -54.872
-14 | -1.149 | 0.01929 | -0.021 | -59.594
-13.5 | -1.131 | 0.01789 | -0.022 | -63.207
-13 | -1.111 | 0.01618 | -0.023 | -68.653
-12.5 | -1.087 | 0.01474 | -0.023 | -73.761
-12 | -1.059 | 0.01384 | -0.024 | -76.554
-11.5 | -1.026 | 0.01292 | -0.025 | -79.409
-11 | -0.99 | 0.01213 | -0.025 | -81.617
-10.5 | -0.951 | 0.01107 | -0.026 | -85.907
-10 | -0.91 | 0.00983 | -0.027 | -92.648
-9.5 | -0.871 | 0.00992 | -0.027 | -87.839
-9 | -0.821 | 0.00947 | -0.028 | -86.732
-8.5 | -0.769 | 0.00909 | -0.029 | -84.669
-8 | -0.716 | 0.00883 | -0.029 | -81.113
-7.5 | -0.661 | 0.00849 | -0.03 | -77.87
-7 | -0.605 | 0.00821 | -0.03 | -73.682
-6.5 | -0.548 | 0.00795 | -0.031 | -68.875
-6 | -0.49 | 0.00775 | -0.032 | -63.172
-5.5 | -0.43 | 0.00757 | -0.032 | -56.876
-5 | -0.371 | 0.00737 | -0.033 | -50.322
-4.5 | -0.31 | 0.00688 | -0.034 | -45.1
-4 | -0.25 | 0.00663 | -0.034 | -37.667
-3.5 | -0.189 | 0.00614 | -0.035 | -30.694
-3 | -0.127 | 0.00581 | -0.035 | -21.909
-2.5 | -0.066 | 0.00564 | -0.036 | -11.672
-2 | -0.004 | 0.00544 | -0.037 | -0.768
-1.5 | 0.058 | 0.00538 | -0.037 | 10.708
-1 | 0.119 | 0.00535 | -0.038 | 22.287
-0.5 | 0.181 | 0.00536 | -0.039 | 33.755
0 | 0.243 | 0.00541 | -0.039 | 44.92
0.5 | 0.305 | 0.00545 | -0.04 | 55.924
1 | 0.366 | 0.00546 | -0.04 | 67.075
1.5 | 0.428 | 0.00556 | -0.041 | 77.025
2 | 0.49 | 0.00562 | -0.042 | 87.069
2.5 | 0.549 | 0.0057 | -0.042 | 96.294
3 | 0.61 | 0.00583 | -0.043 | 104.783
3.5 | 0.671 | 0.00597 | -0.044 | 112.55
4 | 0.732 | 0.0062 | -0.044 | 118.082
4.5 | 0.793 | 0.00664 | -0.045 | 119.333
5 | 0.853 | 0.0071 | -0.045 | 120.032
5.5 | 0.912 | 0.00759 | -0.046 | 120.172
6 | 0.964 | 0.00789 | -0.046 | 122.279
6.5 | 1.014 | 0.00934 | -0.047 | 108.605
7 | 1.066 | 0.01019 | -0.047 | 104.549
7.5 | 1.117 | 0.01079 | -0.048 | 103.554
8 | 1.164 | 0.01227 | -0.048 | 94.858
8.5 | 1.212 | 0.01283 | -0.048 | 94.467
9 | 1.257 | 0.0135 | -0.049 | 93.138
9.5 | 1.3 | 0.01425 | -0.049 | 91.232
10 | 1.34 | 0.01506 | -0.05 | 89.001
10.5 | 1.378 | 0.01594 | -0.05 | 86.456
11 | 1.412 | 0.01688 | -0.051 | 83.66
11.5 | 1.444 | 0.01786 | -0.051 | 80.843
12 | 1.47 | 0.01889 | -0.051 | 77.829
12.5 | 1.492 | 0.02003 | -0.052 | 74.463
13 | 1.509 | 0.0214 | -0.052 | 70.499
13.5 | 1.522 | 0.02277 | -0.053 | 66.818
14 | 1.53 | 0.02425 | -0.053 | 63.086
14.5 | 1.534 | 0.02588 | -0.053 | 59.274
15 | 1.534 | 0.02768 | -0.054 | 55.415
15.5 | 1.527 | 0.02966 | -0.054 | 51.502
16 | 1.515 | 0.03152 | -0.054 | 48.063
16.5 | 1.497 | 0.03365 | -0.055 | 44.498
17 | 1.476 | 0.03636 | -0.055 | 40.597
17.5 | 1.452 | 0.03893 | -0.055 | 37.297
18 | 1.424 | 0.04174 | -0.056 | 34.119
18.5 | 1.393 | 0.04517 | -0.056 | 30.84
19 | 1.359 | 0.04922 | -0.056 | 27.611
19.5 | 1.322 | 0.05406 | -0.056 | 24.46

## 90. Re 7M Mach 0.00 (2)
BIGFOIL.COM POLAR EXPORT
NACA63-317 a=0.5
NACA63-317 a=0.5 |  |  |  | Cl Max: | 1.6755 | at alpha= | 20 | deg
XFOIL ncrit=9 |  |  |  | L/D Max: | 141.993 | at alpha= | 4.5 | deg
Re: | 7000000 |  |  | Cd Min: | 0.06366 | at alpha= | 20 | deg
Mach: | 0 |  |  | Cl=0 at alpha= | -1.9873 | deg
|  |  |  | @ Cl=0.1, Cd= | 0.0044375
|  |  |  | @ Cl=0.4, Cd= | 0.0044354
|  |  |  | @ Cl=0.6, Cd= | 0.0047705
alpha (deg) | Cl | Cd | Cm | Cl/Cd
-20 | -1.5709 | 0.03737 | -0.0573 | -42.0364
-19.5 | -1.5618 | 0.0335 | -0.0577 | -46.6209
-19 | -1.5493 | 0.03012 | -0.0577 | -51.4376
-18.5 | -1.532 | 0.02725 | -0.0577 | -56.2202
-18 | -1.524 | 0.02427 | -0.0561 | -62.7936
-17.5 | -1.5078 | 0.02193 | -0.0545 | -68.7551
-17 | -1.491 | 0.01984 | -0.0523 | -75.1512
-16.5 | -1.4709 | 0.01815 | -0.0499 | -81.0413
-16 | -1.4488 | 0.0168 | -0.047 | -86.2381
-15.5 | -1.4275 | 0.01571 | -0.0432 | -90.8657
-15 | -1.4069 | 0.01494 | -0.0383 | -94.17
-14.5 | -1.3682 | 0.01428 | -0.0363 | -95.8123
-14 | -1.3256 | 0.01364 | -0.0348 | -97.1848
-13.5 | -1.2823 | 0.01292 | -0.0334 | -99.2492
-13 | -1.2353 | 0.01231 | -0.0325 | -100.3493
-12 | -1.1349 | 0.01132 | -0.0316 | -100.2562
-11.5 | -1.0827 | 0.0109 | -0.0314 | -99.3303
-11 | -1.0296 | 0.01048 | -0.0313 | -98.2443
-10.5 | -0.9767 | 0.01 | -0.0311 | -97.67
-10 | -0.9224 | 0.00959 | -0.0312 | -96.1835
-9.5 | -0.8671 | 0.00926 | -0.0314 | -93.6393
-9 | -0.8111 | 0.00895 | -0.0316 | -90.6257
-8 | -0.6986 | 0.00828 | -0.0323 | -84.372
-7.5 | -0.6413 | 0.00804 | -0.0327 | -79.7637
-7 | -0.5841 | 0.00773 | -0.0332 | -75.5627
-6.5 | -0.5263 | 0.00751 | -0.0337 | -70.0799
-6 | -0.4683 | 0.00726 | -0.0342 | -64.5041
-5.5 | -0.4102 | 0.007 | -0.0348 | -58.6
-5 | -0.352 | 0.00674 | -0.0354 | -52.2255
-4.5 | -0.2939 | 0.00642 | -0.036 | -45.7788
-4 | -0.2354 | 0.00615 | -0.0367 | -38.2764
-3.5 | -0.1769 | 0.00586 | -0.0374 | -30.1877
-3 | -0.1185 | 0.0055 | -0.0381 | -21.5455
-2.5 | -0.06 | 0.00517 | -0.0389 | -11.6054
-2 | -0.0015 | 0.00477 | -0.0397 | -0.31447
-1.5 | 0.0575 | 0.00448 | -0.0405 | 12.8348
-1 | 0.1175 | 0.00442 | -0.0414 | 26.5837
-0.5 | 0.1775 | 0.00438 | -0.0423 | 40.5251
0 | 0.2376 | 0.00435 | -0.0432 | 54.6207
0.5 | 0.2974 | 0.00437 | -0.0441 | 68.0549
1 | 0.3575 | 0.0044 | -0.045 | 81.25
1.5 | 0.4175 | 0.00445 | -0.0458 | 93.8202
2 | 0.4772 | 0.00451 | -0.0467 | 105.8093
2.5 | 0.5366 | 0.00461 | -0.0476 | 116.3991
3 | 0.5956 | 0.00476 | -0.0484 | 125.1261
3.5 | 0.6545 | 0.0049 | -0.0491 | 133.5714
4 | 0.7129 | 0.00507 | -0.0499 | 140.6114
4.5 | 0.7696 | 0.00542 | -0.0504 | 141.9926
5 | 0.8214 | 0.00622 | -0.0503 | 132.0579
6 | 0.927 | 0.00736 | -0.0503 | 125.9511
6.5 | 0.978 | 0.00797 | -0.05 | 122.7102
7 | 1.0285 | 0.00854 | -0.0496 | 120.4333
7.5 | 1.0781 | 0.0091 | -0.049 | 118.4725
8 | 1.1255 | 0.0097 | -0.0481 | 116.0309
8.5 | 1.1706 | 0.01034 | -0.0468 | 113.2108
9.5 | 1.2557 | 0.01149 | -0.0435 | 109.2863
10 | 1.2857 | 0.01203 | -0.0394 | 106.8745
10.5 | 1.3072 | 0.01285 | -0.0345 | 101.7276
11 | 1.3344 | 0.0137 | -0.031 | 97.4015
12 | 1.3904 | 0.01597 | -0.0255 | 87.0632
12.5 | 1.4175 | 0.01744 | -0.0232 | 81.2787
13 | 1.4433 | 0.01907 | -0.0209 | 75.6843
13.5 | 1.4689 | 0.02081 | -0.0189 | 70.5863
14 | 1.4911 | 0.02286 | -0.0169 | 65.2275
14.5 | 1.5129 | 0.02504 | -0.0151 | 60.4193
15 | 1.5352 | 0.02726 | -0.0136 | 56.3169
15.5 | 1.5557 | 0.02975 | -0.0122 | 52.2924
16 | 1.5729 | 0.03263 | -0.0109 | 48.2041
16.5 | 1.5894 | 0.03571 | -0.0099 | 44.5085
17 | 1.6075 | 0.03877 | -0.0091 | 41.4625
17.5 | 1.6233 | 0.04214 | -0.0086 | 38.5216
18 | 1.6378 | 0.04576 | -0.0082 | 35.7911
18.5 | 1.6485 | 0.04986 | -0.0081 | 33.0626
19 | 1.658 | 0.05426 | -0.0082 | 30.5566
19.5 | 1.6662 | 0.05893 | -0.0086 | 28.2742
20 | 1.6755 | 0.06366 | -0.0093 | 26.3195

## 91. Re 7M Mach 0.10 (1)
BIGFOIL.COM POLAR EXPORT
NACA63-317 a=0.5
NACA63-317 a=0.5 |  |  |  | Cl Max: | 1.523 | at alpha= | 14.5 | deg
JavaFoil+Calcfoil stall+Eppler ext transition |  |  |  | L/D Max: | 127.818 | at alpha= | 6 | deg
Re: | 7000000 |  |  | Cd Min: | 0.00536 | at alpha= | -1 | deg
Mach: | 0.1 |  |  | Cl=0 at alpha= | -1.9677 | deg
|  |  |  | @ Cl=0.1, Cd= | 0.0053665
|  |  |  | @ Cl=0.4, Cd= | 0.0055161
|  |  |  | @ Cl=0.6, Cd= | 0.005828
alpha (deg) | Cl | Cd | Cm | Cl/Cd
-20 | -0.917 | 0.12844 | -0.011 | -7.138
-19.5 | -0.949 | 0.1132 | -0.012 | -8.387
-19 | -0.991 | 0.09156 | -0.014 | -10.819
-18.5 | -1.036 | 0.06946 | -0.015 | -14.912
-18 | -1.068 | 0.05808 | -0.016 | -18.381
-17.5 | -1.094 | 0.04952 | -0.016 | -22.096
-17 | -1.115 | 0.04362 | -0.017 | -25.558
-16.5 | -1.136 | 0.0367 | -0.018 | -30.965
-16 | -1.149 | 0.03237 | -0.019 | -35.495
-15.5 | -1.157 | 0.02774 | -0.019 | -41.708
-15 | -1.158 | 0.02506 | -0.02 | -46.195
-14.5 | -1.151 | 0.02237 | -0.021 | -51.421
-14 | -1.14 | 0.02002 | -0.021 | -56.962
-13.5 | -1.124 | 0.01844 | -0.022 | -60.992
-13 | -1.106 | 0.01663 | -0.023 | -66.505
-12.5 | -1.084 | 0.01512 | -0.023 | -71.687
-12 | -1.058 | 0.01413 | -0.024 | -74.836
-11.5 | -1.025 | 0.01315 | -0.025 | -77.974
-11 | -0.99 | 0.01201 | -0.025 | -82.396
-10.5 | -0.952 | 0.01122 | -0.026 | -84.814
-10 | -0.911 | 0.01089 | -0.027 | -83.675
-9.5 | -0.874 | 0.01007 | -0.028 | -86.794
-9 | -0.824 | 0.00959 | -0.028 | -85.895
-8.5 | -0.772 | 0.00921 | -0.029 | -83.883
-8 | -0.719 | 0.00886 | -0.029 | -81.168
-7.5 | -0.664 | 0.00851 | -0.03 | -78.016
-7 | -0.608 | 0.0083 | -0.031 | -73.197
-6.5 | -0.55 | 0.00803 | -0.031 | -68.532
-6 | -0.492 | 0.00777 | -0.032 | -63.311
-5.5 | -0.433 | 0.00759 | -0.032 | -56.977
-5 | -0.373 | 0.00738 | -0.033 | -50.507
-4.5 | -0.312 | 0.0069 | -0.034 | -45.235
-4 | -0.251 | 0.00664 | -0.034 | -37.771
-3.5 | -0.19 | 0.00615 | -0.035 | -30.826
-3 | -0.128 | 0.00584 | -0.036 | -21.902
-2.5 | -0.066 | 0.00564 | -0.036 | -11.722
-2 | -0.004 | 0.00545 | -0.037 | -0.771
-1.5 | 0.058 | 0.00538 | -0.037 | 10.757
-1 | 0.12 | 0.00536 | -0.038 | 22.377
-0.5 | 0.182 | 0.00537 | -0.039 | 33.908
0 | 0.244 | 0.00541 | -0.039 | 45.122
0.5 | 0.306 | 0.00545 | -0.04 | 56.172
1 | 0.368 | 0.00548 | -0.041 | 67.139
1.5 | 0.43 | 0.00555 | -0.041 | 77.441
2 | 0.492 | 0.00565 | -0.042 | 87.123
2.5 | 0.552 | 0.00571 | -0.043 | 96.704
3 | 0.613 | 0.00586 | -0.043 | 104.748
3.5 | 0.675 | 0.006 | -0.044 | 112.506
4 | 0.736 | 0.00626 | -0.044 | 117.597
4.5 | 0.797 | 0.00673 | -0.045 | 118.323
5 | 0.857 | 0.00718 | -0.046 | 119.338
5.5 | 0.916 | 0.00761 | -0.046 | 120.45
6 | 0.968 | 0.00757 | -0.047 | 127.818
6.5 | 1.018 | 0.00944 | -0.047 | 107.861
7 | 1.07 | 0.01029 | -0.047 | 103.981
7.5 | 1.121 | 0.0109 | -0.048 | 102.821
8 | 1.169 | 0.0124 | -0.048 | 94.251
8.5 | 1.216 | 0.01297 | -0.049 | 93.726
9 | 1.261 | 0.01369 | -0.049 | 92.136
9.5 | 1.304 | 0.01446 | -0.049 | 90.176
10 | 1.343 | 0.01526 | -0.05 | 88.035
10.5 | 1.381 | 0.01616 | -0.05 | 85.43
11 | 1.415 | 0.01714 | -0.051 | 82.558
11.5 | 1.445 | 0.01813 | -0.051 | 79.741
12 | 1.47 | 0.0192 | -0.052 | 76.573
12.5 | 1.49 | 0.02038 | -0.052 | 73.121
13 | 1.505 | 0.02166 | -0.053 | 69.516
13.5 | 1.516 | 0.02318 | -0.053 | 65.401
14 | 1.522 | 0.02476 | -0.053 | 61.454
14.5 | 1.523 | 0.02664 | -0.054 | 57.158
15 | 1.519 | 0.02833 | -0.054 | 53.631
15.5 | 1.509 | 0.03041 | -0.054 | 49.637
16 | 1.492 | 0.03264 | -0.055 | 45.72
16.5 | 1.47 | 0.03502 | -0.055 | 41.99
17 | 1.445 | 0.03749 | -0.055 | 38.532
17.5 | 1.416 | 0.04022 | -0.055 | 35.2
18 | 1.382 | 0.04366 | -0.056 | 31.662
18.5 | 1.346 | 0.04763 | -0.056 | 28.248
19 | 1.307 | 0.05143 | -0.056 | 25.418
19.5 | 1.263 | 0.0579 | -0.056 | 21.822

## 92. Re 7M Mach 0.10 (2)
BIGFOIL.COM POLAR EXPORT
NACA63-317 a=0.5
NACA63-317 a=0.5 |  |  |  | Cl Max: | 1.6678 | at alpha= | 20 | deg
XFOIL ncrit=9 |  |  |  | L/D Max: | 142.689 | at alpha= | 4.5 | deg
Re: | 7000000 |  |  | Cd Min: | 0.067 | at alpha= | 20 | deg
Mach: | 0.1 |  |  | Cl=0 at alpha= | -1.9882 | deg
|  |  |  | @ Cl=0.1, Cd= | 0.0044482
|  |  |  | @ Cl=0.4, Cd= | 0.0044432
|  |  |  | @ Cl=0.6, Cd= | 0.004771
alpha (deg) | Cl | Cd | Cm | Cl/Cd
-20 | -1.5586 | 0.0408 | -0.059 | -38.201
-18.5 | -1.5258 | 0.02926 | -0.0605 | -52.1463
-18 | -1.5156 | 0.02625 | -0.0592 | -57.7371
-17.5 | -1.501 | 0.02358 | -0.0577 | -63.6556
-17 | -1.4865 | 0.02112 | -0.0558 | -70.3835
-16.5 | -1.4678 | 0.01915 | -0.0534 | -76.6475
-16 | -1.4462 | 0.01757 | -0.0507 | -82.3108
-15.5 | -1.4242 | 0.01628 | -0.0473 | -87.4816
-15 | -1.4035 | 0.0153 | -0.0428 | -91.732
-14.5 | -1.3747 | 0.01459 | -0.0389 | -94.2221
-14 | -1.3325 | 0.01396 | -0.0371 | -95.4513
-13.5 | -1.2898 | 0.01321 | -0.0355 | -97.6382
-13 | -1.2436 | 0.01253 | -0.0342 | -99.2498
-12.5 | -1.1945 | 0.01197 | -0.0334 | -99.7911
-12 | -1.1433 | 0.01147 | -0.0329 | -99.6774
-11.5 | -1.0908 | 0.01102 | -0.0325 | -98.9837
-11 | -1.0372 | 0.0106 | -0.0323 | -97.8491
-10.5 | -0.9838 | 0.01012 | -0.032 | -97.2134
-10 | -0.9292 | 0.00968 | -0.032 | -95.9917
-9.5 | -0.8735 | 0.00933 | -0.0321 | -93.6227
-9 | -0.8171 | 0.00901 | -0.0323 | -90.6881
-8.5 | -0.7606 | 0.00867 | -0.0325 | -87.7278
-8 | -0.7036 | 0.00833 | -0.0328 | -84.4658
-7.5 | -0.6458 | 0.00808 | -0.0332 | -79.9257
-7 | -0.5881 | 0.00777 | -0.0336 | -75.6885
-6.5 | -0.5298 | 0.00754 | -0.0341 | -70.2653
-6 | -0.4715 | 0.00728 | -0.0346 | -64.7665
-5.5 | -0.4128 | 0.00703 | -0.0351 | -58.7198
-5 | -0.3542 | 0.00677 | -0.0357 | -52.3191
-4.5 | -0.2957 | 0.00644 | -0.0363 | -45.9161
-4 | -0.2369 | 0.00616 | -0.037 | -38.4578
-3.5 | -0.1779 | 0.00588 | -0.0377 | -30.2551
-3 | -0.1191 | 0.00552 | -0.0384 | -21.5761
-2.5 | -0.0603 | 0.00518 | -0.0391 | -11.6409
-2 | -0.0014 | 0.00477 | -0.0399 | -0.2935
-1.5 | 0.0579 | 0.00449 | -0.0408 | 12.8953
-1 | 0.1183 | 0.00443 | -0.0416 | 26.7043
-0.5 | 0.1788 | 0.00439 | -0.0425 | 40.7289
0 | 0.2392 | 0.00435 | -0.0434 | 54.9885
0.5 | 0.2995 | 0.00438 | -0.0443 | 68.379
1 | 0.3599 | 0.00441 | -0.0452 | 81.61
1.5 | 0.4203 | 0.00446 | -0.0461 | 94.2377
2 | 0.4804 | 0.00452 | -0.047 | 106.2832
2.5 | 0.5402 | 0.00462 | -0.0478 | 116.9264
3 | 0.5996 | 0.00477 | -0.0486 | 125.7023
3.5 | 0.6589 | 0.00492 | -0.0494 | 133.9228
4 | 0.7177 | 0.00509 | -0.0501 | 141.002
4.5 | 0.7748 | 0.00543 | -0.0506 | 142.6888
5.5 | 0.8803 | 0.00683 | -0.0505 | 128.8873
6 | 0.9328 | 0.00741 | -0.0504 | 125.8839
6.5 | 0.984 | 0.00803 | -0.05 | 122.5405
7 | 1.0344 | 0.00862 | -0.0495 | 120
7.5 | 1.084 | 0.00918 | -0.0488 | 118.0828
8 | 1.1309 | 0.00982 | -0.0477 | 115.1629
8.5 | 1.1756 | 0.01047 | -0.0463 | 112.2827
9 | 1.2192 | 0.01105 | -0.0446 | 110.3348
9.5 | 1.259 | 0.01164 | -0.0423 | 108.1615
10 | 1.2815 | 0.01227 | -0.0369 | 104.4417
10.5 | 1.3062 | 0.01315 | -0.0327 | 99.3308
11 | 1.3334 | 0.01409 | -0.0292 | 94.6345
13 | 1.4434 | 0.0198 | -0.0195 | 72.899
13.5 | 1.4676 | 0.02172 | -0.0174 | 67.5691
14 | 1.4897 | 0.02387 | -0.0153 | 62.4089
14.5 | 1.5127 | 0.02605 | -0.0136 | 58.0691
15 | 1.5343 | 0.02843 | -0.0121 | 53.9676
15.5 | 1.5536 | 0.03115 | -0.0107 | 49.8748
16 | 1.5694 | 0.03428 | -0.0094 | 45.7818
16.5 | 1.5865 | 0.03744 | -0.0085 | 42.3745
17 | 1.6044 | 0.04064 | -0.0078 | 39.4783
17.5 | 1.6189 | 0.04428 | -0.0073 | 36.5605
18 | 1.6322 | 0.04816 | -0.007 | 33.8912
18.5 | 1.6412 | 0.05261 | -0.0069 | 31.1956
19 | 1.6498 | 0.05727 | -0.0072 | 28.8074
19.5 | 1.66 | 0.06192 | -0.0077 | 26.8088
20 | 1.6678 | 0.067 | -0.0086 | 24.8925

## 93. Re 7M Mach 0.25 (1)
BIGFOIL.COM POLAR EXPORT
NACA63-317 a=0.5
NACA63-317 a=0.5 |  |  |  | Cl Max: | 1.468 | at alpha= | 12.5 | deg
JavaFoil+Calcfoil stall+Eppler ext transition |  |  |  | L/D Max: | 123.832 | at alpha= | 5.5 | deg
Re: | 7000000 |  |  | Cd Min: | 0.0054 | at alpha= | -1 | deg
Mach: | 0.25 |  |  | Cl=0 at alpha= | -1.9683 | deg
|  |  |  | @ Cl=0.1, Cd= | 0.0054072
|  |  |  | @ Cl=0.4, Cd= | 0.0055541
|  |  |  | @ Cl=0.6, Cd= | 0.0058786
alpha (deg) | Cl | Cd | Cm | Cl/Cd
-18.5 | -0.666 | 0.15088 | -0.01 | -4.412
-18 | -0.723 | 0.13282 | -0.011 | -5.445
-17.5 | -0.776 | 0.12184 | -0.012 | -6.365
-17 | -0.827 | 0.10789 | -0.013 | -7.663
-16.5 | -0.894 | 0.07997 | -0.016 | -11.173
-16 | -0.962 | 0.05387 | -0.018 | -17.859
-15.5 | -0.999 | 0.0447 | -0.019 | -22.353
-15 | -1.033 | 0.03577 | -0.02 | -28.887
-14.5 | -1.054 | 0.02943 | -0.021 | -35.8
-14 | -1.064 | 0.02529 | -0.021 | -42.088
-13.5 | -1.067 | 0.0226 | -0.022 | -47.195
-13 | -1.064 | 0.01969 | -0.023 | -54.005
-12.5 | -1.053 | 0.01779 | -0.024 | -59.182
-12 | -1.037 | 0.01605 | -0.024 | -64.613
-11.5 | -1.013 | 0.01482 | -0.025 | -68.353
-11 | -0.984 | 0.01342 | -0.026 | -73.309
-10.5 | -0.951 | 0.01233 | -0.027 | -77.132
-10 | -0.914 | 0.01143 | -0.027 | -80.011
-9.5 | -0.874 | 0.01097 | -0.028 | -79.707
-9 | -0.832 | 0.01024 | -0.029 | -81.286
-8.5 | -0.787 | 0.00962 | -0.03 | -81.814
-8 | -0.734 | 0.00922 | -0.03 | -79.566
-7.5 | -0.679 | 0.00884 | -0.031 | -76.754
-7 | -0.622 | 0.00848 | -0.031 | -73.313
-6.5 | -0.564 | 0.00824 | -0.032 | -68.374
-6 | -0.504 | 0.00795 | -0.033 | -63.425
-5.5 | -0.444 | 0.00778 | -0.033 | -57.006
-5 | -0.382 | 0.0075 | -0.034 | -50.974
-4.5 | -0.32 | 0.00701 | -0.035 | -45.675
-4 | -0.258 | 0.00678 | -0.035 | -37.986
-3.5 | -0.195 | 0.00629 | -0.036 | -30.925
-3 | -0.131 | 0.00592 | -0.037 | -22.18
-2.5 | -0.068 | 0.00571 | -0.037 | -11.895
-2 | -0.004 | 0.00548 | -0.038 | -0.787
-1.5 | 0.059 | 0.00542 | -0.039 | 10.969
-1 | 0.123 | 0.0054 | -0.039 | 22.81
-0.5 | 0.187 | 0.00543 | -0.04 | 34.472
0 | 0.251 | 0.00547 | -0.04 | 45.868
0.5 | 0.315 | 0.00551 | -0.041 | 57.094
1 | 0.378 | 0.00553 | -0.042 | 68.443
1.5 | 0.442 | 0.0056 | -0.042 | 78.876
2 | 0.506 | 0.00568 | -0.043 | 89.052
2.5 | 0.567 | 0.0058 | -0.044 | 97.845
3 | 0.63 | 0.00595 | -0.044 | 105.918
3.5 | 0.693 | 0.0061 | -0.045 | 113.691
4 | 0.756 | 0.00641 | -0.046 | 117.951
4.5 | 0.818 | 0.00691 | -0.046 | 118.45
5 | 0.88 | 0.00741 | -0.047 | 118.675
5.5 | 0.935 | 0.00755 | -0.047 | 123.832
6 | 0.988 | 0.0089 | -0.048 | 111.023
6.5 | 1.04 | 0.01004 | -0.048 | 103.626
7 | 1.093 | 0.01086 | -0.048 | 100.626
7.5 | 1.144 | 0.01158 | -0.049 | 98.844
8 | 1.192 | 0.01317 | -0.049 | 90.489
8.5 | 1.239 | 0.01386 | -0.05 | 89.356
9 | 1.282 | 0.01467 | -0.05 | 87.397
9.5 | 1.323 | 0.01556 | -0.051 | 85.029
10 | 1.36 | 0.01655 | -0.051 | 82.124
10.5 | 1.392 | 0.01753 | -0.052 | 79.413
11 | 1.421 | 0.0187 | -0.052 | 75.999
11.5 | 1.444 | 0.01996 | -0.052 | 72.374
12 | 1.46 | 0.02124 | -0.053 | 68.726
12.5 | 1.468 | 0.02269 | -0.053 | 64.666
13 | 1.468 | 0.02444 | -0.054 | 60.06
13.5 | 1.461 | 0.02623 | -0.054 | 55.711
14 | 1.447 | 0.02825 | -0.054 | 51.217
14.5 | 1.424 | 0.0306 | -0.055 | 46.547
15 | 1.394 | 0.03321 | -0.055 | 41.981
15.5 | 1.353 | 0.03615 | -0.055 | 37.439
16 | 1.3 | 0.03949 | -0.055 | 32.929
16.5 | 1.239 | 0.04383 | -0.056 | 28.266
17 | 1.17 | 0.04892 | -0.056 | 23.92
17.5 | 1.093 | 0.05604 | -0.055 | 19.502

## 94. Re 7M Mach 0.25 (2)
BIGFOIL.COM POLAR EXPORT
NACA63-317 a=0.5
NACA63-317 a=0.5 |  |  |  | Cl Max: | 1.618 | at alpha= | 19.5 | deg
XFOIL ncrit=9 |  |  |  | L/D Max: | 145.598 | at alpha= | 4.5 | deg
Re: | 7000000 |  |  | Cd Min: | 0.0874 | at alpha= | 20 | deg
Mach: | 0.25 |  |  | Cl=0 at alpha= | -1.991 | deg
|  |  |  | @ Cl=0.1, Cd= | 0.0044857
|  |  |  | @ Cl=0.4, Cd= | 0.0044929
|  |  |  | @ Cl=0.6, Cd= | 0.0047731
alpha (deg) | Cl | Cd | Cm | Cl/Cd
-20 | -1.4344 | 0.06787 | -0.0591 | -21.1345
-19.5 | -1.4514 | 0.05912 | -0.0634 | -24.5501
-18.5 | -1.4554 | 0.04533 | -0.0701 | -32.1068
-18 | -1.4588 | 0.03993 | -0.0705 | -36.5339
-17.5 | -1.456 | 0.03505 | -0.0708 | -41.5407
-17 | -1.444 | 0.03117 | -0.0704 | -46.3266
-16.5 | -1.4369 | 0.0272 | -0.0693 | -52.8272
-16 | -1.424 | 0.02394 | -0.0676 | -59.482
-15.5 | -1.4073 | 0.02122 | -0.0653 | -66.3195
-15 | -1.3846 | 0.01913 | -0.0626 | -72.3785
-14.5 | -1.3612 | 0.01735 | -0.0593 | -78.4553
-14 | -1.336 | 0.01597 | -0.0553 | -83.6569
-13 | -1.2779 | 0.01416 | -0.0459 | -90.2472
-12.5 | -1.2358 | 0.01319 | -0.043 | -93.6922
-12 | -1.1867 | 0.01245 | -0.0411 | -95.3173
-11.5 | -1.134 | 0.01182 | -0.0396 | -95.9391
-11 | -1.0792 | 0.01127 | -0.0385 | -95.7587
-10.5 | -1.0227 | 0.01078 | -0.0376 | -94.8701
-10 | -0.9661 | 0.01027 | -0.0369 | -94.0701
-9.5 | -0.9087 | 0.00976 | -0.0363 | -93.1045
-9 | -0.85 | 0.00936 | -0.036 | -90.812
-8.5 | -0.7904 | 0.00901 | -0.0358 | -87.7248
-8 | -0.7309 | 0.00863 | -0.0357 | -84.6929
-7.5 | -0.6709 | 0.00829 | -0.0358 | -80.9288
-7 | -0.6102 | 0.00801 | -0.036 | -76.1798
-6.5 | -0.5498 | 0.00771 | -0.0362 | -71.31
-6 | -0.4887 | 0.00744 | -0.0366 | -65.6855
-5.5 | -0.4276 | 0.00719 | -0.037 | -59.4715
-5 | -0.3666 | 0.00691 | -0.0374 | -53.0535
-4.5 | -0.3057 | 0.00659 | -0.0379 | -46.3885
-4 | -0.245 | 0.00627 | -0.0385 | -39.075
-3.5 | -0.1837 | 0.00596 | -0.0391 | -30.8221
-3 | -0.1228 | 0.00562 | -0.0398 | -21.8505
-2.5 | -0.0619 | 0.00524 | -0.0405 | -11.813
-2 | -0.0011 | 0.00482 | -0.0413 | -0.22822
-1.5 | 0.0603 | 0.00453 | -0.0421 | 13.3113
-1 | 0.123 | 0.00446 | -0.043 | 27.5785
-0.5 | 0.1855 | 0.00444 | -0.0439 | 41.7793
0 | 0.2481 | 0.00439 | -0.0449 | 56.5148
0.5 | 0.3107 | 0.00441 | -0.0458 | 70.4535
1 | 0.3731 | 0.00448 | -0.0467 | 83.2812
1.5 | 0.4358 | 0.00451 | -0.0476 | 96.6297
2 | 0.4982 | 0.00456 | -0.0485 | 109.2544
2.5 | 0.5603 | 0.00467 | -0.0493 | 119.9786
3 | 0.6219 | 0.00483 | -0.0501 | 128.7578
3.5 | 0.6833 | 0.00499 | -0.0508 | 136.9339
4 | 0.7446 | 0.00516 | -0.0515 | 144.3023
4.5 | 0.8037 | 0.00552 | -0.0519 | 145.5978
5 | 0.857 | 0.00638 | -0.0516 | 134.326
5.5 | 0.9109 | 0.00707 | -0.0512 | 128.8402
6 | 0.9641 | 0.00772 | -0.0507 | 124.8834
6.5 | 1.0156 | 0.0084 | -0.0498 | 120.9048
7 | 1.0663 | 0.00902 | -0.0487 | 118.2151
7.5 | 1.1149 | 0.00967 | -0.0473 | 115.2947
8 | 1.1579 | 0.01044 | -0.045 | 110.91
8.5 | 1.1984 | 0.01115 | -0.0422 | 107.4798
9 | 1.2213 | 0.01187 | -0.0363 | 102.8896
9.5 | 1.2464 | 0.01286 | -0.0316 | 96.9207
10 | 1.2738 | 0.01405 | -0.0278 | 90.6619
10.5 | 1.304 | 0.01526 | -0.0245 | 85.4522
11 | 1.3271 | 0.01664 | -0.0205 | 79.7536
12 | 1.3882 | 0.02018 | -0.0164 | 68.7909
12.5 | 1.4158 | 0.02215 | -0.0142 | 63.9187
13 | 1.4402 | 0.02441 | -0.0119 | 59.0004
13.5 | 1.4608 | 0.02705 | -0.0097 | 54.0037
14 | 1.484 | 0.02968 | -0.0079 | 50
14.5 | 1.5048 | 0.03264 | -0.0063 | 46.1029
15 | 1.5234 | 0.03589 | -0.0049 | 42.4464
15.5 | 1.5403 | 0.03946 | -0.0037 | 39.0345
16 | 1.5579 | 0.04308 | -0.0027 | 36.163
16.5 | 1.5736 | 0.04706 | -0.002 | 33.4382
17 | 1.5858 | 0.05148 | -0.0016 | 30.8042
17.5 | 1.5923 | 0.0567 | -0.0015 | 28.0829
18 | 1.6016 | 0.06183 | -0.0018 | 25.9033
18.5 | 1.6105 | 0.06723 | -0.0025 | 23.9551
19 | 1.6155 | 0.07321 | -0.0037 | 22.0667
19.5 | 1.618 | 0.07975 | -0.0053 | 20.2884
20 | 1.6133 | 0.0874 | -0.0077 | 18.4588

## 95. Re 7M Mach 0.50 (1)
BIGFOIL.COM POLAR EXPORT
NACA63-317 a=0.5
NACA63-317 a=0.5 |  |  |  | Cl Max: | 1.326 | at alpha= | 20 | deg
JavaFoil+Calcfoil stall+Eppler ext transition |  |  |  | L/D Max: | 114.27 | at alpha= | 3.5 | deg
Re: | 7000000 |  |  | Cd Min: | 0.00563 | at alpha= | -1 | deg
Mach: | 0.5 |  |  | Cl=0 at alpha= | -1.9648 | deg
|  |  |  | @ Cl=0.1, Cd= | 0.0056353
|  |  |  | @ Cl=0.4, Cd= | 0.0058208
|  |  |  | @ Cl=0.6, Cd= | 0.0061832
alpha (deg) | Cl | Cd | Cm | Cl/Cd
-20 | -1.021 | 0.1504 | -0.012 | -6.79
-19.5 | -0.991 | 0.14754 | -0.012 | -6.717
-19 | -0.968 | 0.15248 | -0.012 | -6.346
-18.5 | -0.942 | 0.13857 | -0.013 | -6.799
-18 | -0.91 | 0.13567 | -0.013 | -6.706
-17.5 | -0.878 | 0.12939 | -0.012 | -6.788
-17 | -0.85 | 0.12676 | -0.013 | -6.708
-16.5 | -0.827 | 0.12372 | -0.014 | -6.688
-16 | -0.797 | 0.11856 | -0.014 | -6.721
-15.5 | -0.766 | 0.11483 | -0.013 | -6.667
-15 | -0.737 | 0.11162 | -0.013 | -6.605
-14.5 | -0.713 | 0.10707 | -0.015 | -6.655
-14 | -0.682 | 0.10111 | -0.014 | -6.75
-13.5 | -0.653 | 0.09412 | -0.014 | -6.94
-13 | -0.627 | 0.0862 | -0.015 | -7.275
-12.5 | -0.597 | 0.09335 | -0.014 | -6.39
-12 | -0.568 | 0.08457 | -0.014 | -6.719
-11.5 | -0.543 | 0.07564 | -0.016 | -7.185
-11 | -0.556 | 0.04167 | -0.025 | -13.343
-10.5 | -0.483 | 0.07711 | -0.014 | -6.261
-10 | -0.459 | 0.06494 | -0.018 | -7.064
-9.5 | -0.646 | 0.02056 | -0.029 | -31.426
-9 | -0.762 | 0.01539 | -0.031 | -49.505
-8.5 | -0.77 | 0.01368 | -0.032 | -56.247
-8 | -0.749 | 0.01224 | -0.033 | -61.174
-7.5 | -0.713 | 0.01105 | -0.034 | -64.479
-7 | -0.666 | 0.01031 | -0.035 | -64.595
-6.5 | -0.617 | 0.00946 | -0.036 | -65.212
-6 | -0.556 | 0.00905 | -0.037 | -61.385
-5.5 | -0.491 | 0.00857 | -0.037 | -57.352
-5 | -0.425 | 0.00825 | -0.038 | -51.483
-4.5 | -0.356 | 0.00796 | -0.039 | -44.784
-4 | -0.287 | 0.00731 | -0.039 | -39.283
-3.5 | -0.217 | 0.00698 | -0.04 | -31.116
-3 | -0.147 | 0.00631 | -0.041 | -23.255
-2.5 | -0.076 | 0.00607 | -0.042 | -12.507
-2 | -0.005 | 0.00572 | -0.042 | -0.844
-1.5 | 0.066 | 0.00564 | -0.043 | 11.792
-1 | 0.138 | 0.00563 | -0.044 | 24.493
-0.5 | 0.209 | 0.00564 | -0.044 | 37.084
0 | 0.28 | 0.00567 | -0.045 | 49.435
0.5 | 0.352 | 0.00576 | -0.046 | 61.011
1 | 0.423 | 0.00585 | -0.047 | 72.329
1.5 | 0.494 | 0.00597 | -0.047 | 82.835
2 | 0.565 | 0.00607 | -0.048 | 93.179
2.5 | 0.633 | 0.00629 | -0.049 | 100.604
3 | 0.703 | 0.0065 | -0.05 | 108.192
3.5 | 0.774 | 0.00677 | -0.05 | 114.27
4 | 0.836 | 0.00736 | -0.051 | 113.617
4.5 | 0.899 | 0.00822 | -0.051 | 109.374
5 | 0.962 | 0.00893 | -0.051 | 107.669
5.5 | 1.022 | 0.01004 | -0.052 | 101.77
6 | 1.078 | 0.0117 | -0.052 | 92.182
6.5 | 1.134 | 0.01301 | -0.053 | 87.165
7 | 1.184 | 0.01524 | -0.053 | 77.678
7.5 | 1.232 | 0.01635 | -0.054 | 75.352
8 | 1.275 | 0.0176 | -0.054 | 72.435
8.5 | 1.305 | 0.01899 | -0.055 | 68.677
9 | 1.317 | 0.02066 | -0.055 | 63.764
9.5 | 1.304 | 0.02252 | -0.056 | 57.91
10 | 1.233 | 0.02518 | -0.056 | 48.962
10.5 | 0.817 | 0.02961 | -0.056 | 27.588
11 | 0.848 | 0.03093 | -0.057 | 27.408
11.5 | 0.869 | 0.03708 | -0.056 | 23.425
12 | 0.906 | 0.03509 | -0.057 | 25.828
12.5 | 0.928 | 0.04132 | -0.057 | 22.451
13 | 0.941 | 0.05187 | -0.056 | 18.143
13.5 | 0.88 | 0.09174 | -0.041 | 9.595
14 | 1.002 | 0.05502 | -0.057 | 18.205
14.5 | 1.013 | 0.06773 | -0.056 | 14.961
15 | 1.042 | 0.06698 | -0.056 | 15.559
15.5 | 1.084 | 0.06582 | -0.058 | 16.467
16 | 1.007 | 0.11837 | -0.039 | 8.51
16.5 | 1.11 | 0.08529 | -0.056 | 13.019
17 | 1.163 | 0.07724 | -0.059 | 15.063
17.5 | 1.091 | 0.1307 | -0.042 | 8.348
18 | 1.209 | 0.08575 | -0.059 | 14.099
18.5 | 1.248 | 0.08499 | -0.06 | 14.685
19 | 1.259 | 0.10077 | -0.059 | 12.496
19.5 | 1.238 | 0.12652 | -0.053 | 9.788
20 | 1.326 | 0.09583 | -0.061 | 13.835

## 96. Re 7M Mach 0.50 (2)
BIGFOIL.COM POLAR EXPORT
NACA63-317 a=0.5
NACA63-317 a=0.5 |  |  |  | Cl Max: | 1.4093 | at alpha= | 13.5 | deg
XFOIL ncrit=9 |  |  |  | L/D Max: | 155.967 | at alpha= | 4.5 | deg
Re: | 7000000 |  |  | Cd Min: | 0.17278 | at alpha= | 18.5 | deg
Mach: | 0.5 |  |  | Cl=0 at alpha= | -2.0065 | deg
|  |  |  | @ Cl=0.1, Cd= | 0.0046948
|  |  |  | @ Cl=0.4, Cd= | 0.0046658
|  |  |  | @ Cl=0.6, Cd= | 0.0048782
alpha (deg) | Cl | Cd | Cm | Cl/Cd
-14.5 | -0.7832 | 0.09766 | -0.0478 | -8.0197
-14 | -0.8041 | 0.0855 | -0.0563 | -9.4047
-13.5 | -0.8273 | 0.0735 | -0.0647 | -11.2558
-13 | -0.8502 | 0.06237 | -0.0722 | -13.6316
-12.5 | -0.879 | 0.05175 | -0.0788 | -16.9855
-12 | -0.9082 | 0.04237 | -0.0834 | -21.435
-11.5 | -0.9375 | 0.03415 | -0.0858 | -27.4524
-11 | -0.9643 | 0.02699 | -0.0858 | -35.728
-10.5 | -0.9859 | 0.02107 | -0.0832 | -46.7916
-10 | -0.9958 | 0.01669 | -0.0779 | -59.6645
-9.5 | -0.999 | 0.01394 | -0.0693 | -71.6643
-9 | -0.9713 | 0.01231 | -0.0615 | -78.9033
-8.5 | -0.9154 | 0.01116 | -0.0569 | -82.0251
-8 | -0.8503 | 0.0103 | -0.0536 | -82.5534
-7.5 | -0.7811 | 0.00966 | -0.0511 | -80.8592
-7 | -0.7106 | 0.00909 | -0.0492 | -78.1738
-6.5 | -0.6391 | 0.0086 | -0.0478 | -74.314
-6 | -0.5668 | 0.00823 | -0.0469 | -68.87
-5.5 | -0.4948 | 0.00784 | -0.0462 | -63.1122
-5 | -0.4228 | 0.00752 | -0.0459 | -56.2234
-4.5 | -0.3508 | 0.0072 | -0.0457 | -48.7222
-4 | -0.2801 | 0.0068 | -0.0457 | -41.1912
-3.5 | -0.2094 | 0.00641 | -0.0459 | -32.6677
-3 | -0.1387 | 0.00602 | -0.0463 | -23.0399
-2 | 0.0009 | 0.00505 | -0.0475 | 0.17822
-1.5 | 0.0716 | 0.00473 | -0.0483 | 15.1374
-1 | 0.1442 | 0.00464 | -0.0492 | 31.0776
-0.5 | 0.2166 | 0.00464 | -0.0502 | 46.681
0 | 0.2892 | 0.0046 | -0.0512 | 62.8696
0.5 | 0.3617 | 0.00465 | -0.0522 | 77.7849
1 | 0.4343 | 0.00468 | -0.0532 | 92.7991
1.5 | 0.5069 | 0.00475 | -0.0542 | 106.7158
2 | 0.5795 | 0.00485 | -0.0551 | 119.4845
2.5 | 0.6522 | 0.00495 | -0.0559 | 131.7576
3 | 0.7243 | 0.00513 | -0.0565 | 141.1891
3.5 | 0.796 | 0.00533 | -0.057 | 149.3433
4 | 0.8675 | 0.00557 | -0.0572 | 155.7451
4.5 | 0.9358 | 0.006 | -0.0569 | 155.9667
5 | 0.9898 | 0.00715 | -0.0547 | 138.4336
5.5 | 1.0414 | 0.00815 | -0.0518 | 127.7791
6 | 1.0853 | 0.0092 | -0.0476 | 117.9674
6.5 | 1.1051 | 0.0103 | -0.0394 | 107.2913
7 | 1.1223 | 0.01195 | -0.0323 | 93.9163
7.5 | 1.1416 | 0.01408 | -0.0265 | 81.0795
8 | 1.1573 | 0.01667 | -0.021 | 69.4241
8.5 | 1.1806 | 0.01916 | -0.0165 | 61.618
9 | 1.2079 | 0.0216 | -0.0126 | 55.9213
9.5 | 1.2365 | 0.02411 | -0.009 | 51.2858
10 | 1.2631 | 0.02687 | -0.0055 | 47.0078
10.5 | 1.2873 | 0.02995 | -0.0021 | 42.9816
11 | 1.3568 | 0.03368 | -0.007 | 40.285
12 | 1.3693 | 0.04088 | 0.0042 | 33.4956
12.5 | 1.3893 | 0.0453 | 0.0063 | 30.6689
13 | 1.4042 | 0.05036 | 0.0081 | 27.8832
13.5 | 1.4093 | 0.05653 | 0.0092 | 24.9301
14 | 1.4039 | 0.06398 | 0.0093 | 21.9428
14.5 | 1.3881 | 0.07289 | 0.008 | 19.0438
15 | 1.3658 | 0.08308 | 0.0051 | 16.4396
15.5 | 1.3402 | 0.0943 | 0.0007 | 14.2121
16 | 1.313 | 0.10643 | -0.0052 | 12.3367
16.5 | 1.2853 | 0.11931 | -0.0124 | 10.7728
17 | 1.2575 | 0.13278 | -0.0207 | 9.4706
17.5 | 1.2337 | 0.14623 | -0.0296 | 8.4367
18 | 1.2136 | 0.15954 | -0.0387 | 7.6069
18.5 | 1.1969 | 0.17278 | -0.0481 | 6.9273

## 97. Re 8M Mach 0.00 (1)
BIGFOIL.COM POLAR EXPORT
NACA63-317 a=0.5
NACA63-317 a=0.5 |  |  |  | Cl Max: | 1.536 | at alpha= | 14.5 | deg
JavaFoil+Calcfoil stall+Eppler ext transition |  |  |  | L/D Max: | 119.671 | at alpha= | 6 | deg
Re: | 8000000 |  |  | Cd Min: | 0.00531 | at alpha= | -1 | deg
Mach: | 0 |  |  | Cl=0 at alpha= | -1.9677 | deg
|  |  |  | @ Cl=0.1, Cd= | 0.0053256
|  |  |  | @ Cl=0.4, Cd= | 0.0054674
|  |  |  | @ Cl=0.6, Cd= | 0.0057887
alpha (deg) | Cl | Cd | Cm | Cl/Cd
-20 | -0.979 | 0.10934 | -0.012 | -8.955
-19.5 | -1.014 | 0.09169 | -0.013 | -11.059
-19 | -1.051 | 0.07375 | -0.014 | -14.254
-18.5 | -1.085 | 0.05928 | -0.015 | -18.308
-18 | -1.11 | 0.05091 | -0.016 | -21.801
-17.5 | -1.133 | 0.04325 | -0.017 | -26.198
-17 | -1.152 | 0.03723 | -0.017 | -30.94
-16.5 | -1.165 | 0.03301 | -0.018 | -35.287
-16 | -1.173 | 0.02925 | -0.019 | -40.105
-15.5 | -1.177 | 0.02536 | -0.019 | -46.422
-15 | -1.174 | 0.02287 | -0.02 | -51.346
-14.5 | -1.164 | 0.02071 | -0.021 | -56.225
-14 | -1.152 | 0.01856 | -0.021 | -62.055
-13.5 | -1.133 | 0.01723 | -0.022 | -65.769
-13 | -1.113 | 0.01562 | -0.023 | -71.286
-12.5 | -1.089 | 0.01424 | -0.023 | -76.521
-12 | -1.061 | 0.0131 | -0.024 | -81.002
-11.5 | -1.028 | 0.0126 | -0.025 | -81.549
-11 | -0.992 | 0.01177 | -0.025 | -84.298
-10.5 | -0.953 | 0.01075 | -0.026 | -88.631
-10 | -0.913 | 0.00963 | -0.027 | -94.817
-9.5 | -0.871 | 0.00969 | -0.027 | -89.962
-9 | -0.821 | 0.00925 | -0.028 | -88.75
-8.5 | -0.769 | 0.009 | -0.029 | -85.469
-8 | -0.716 | 0.00865 | -0.029 | -82.738
-7.5 | -0.661 | 0.00833 | -0.03 | -79.333
-7 | -0.605 | 0.00806 | -0.03 | -75.039
-6.5 | -0.548 | 0.00783 | -0.031 | -69.978
-6 | -0.49 | 0.00763 | -0.032 | -64.143
-5.5 | -0.43 | 0.00744 | -0.032 | -57.872
-5 | -0.371 | 0.00721 | -0.033 | -51.39
-4.5 | -0.31 | 0.00678 | -0.034 | -45.761
-4 | -0.25 | 0.00662 | -0.034 | -37.725
-3.5 | -0.189 | 0.00621 | -0.035 | -30.389
-3 | -0.127 | 0.00586 | -0.035 | -21.735
-2.5 | -0.066 | 0.00569 | -0.036 | -11.563
-2 | -0.004 | 0.00544 | -0.037 | -0.769
-1.5 | 0.058 | 0.00536 | -0.037 | 10.75
-1 | 0.119 | 0.00531 | -0.038 | 22.46
-0.5 | 0.181 | 0.00536 | -0.039 | 33.779
0 | 0.243 | 0.00536 | -0.039 | 45.32
0.5 | 0.305 | 0.00538 | -0.04 | 56.63
1 | 0.366 | 0.00544 | -0.04 | 67.389
1.5 | 0.428 | 0.00549 | -0.041 | 77.89
2 | 0.49 | 0.00557 | -0.042 | 87.97
2.5 | 0.549 | 0.00568 | -0.042 | 96.703
3 | 0.61 | 0.00581 | -0.043 | 105.114
3.5 | 0.671 | 0.00599 | -0.044 | 112.011
4 | 0.732 | 0.00636 | -0.044 | 115.151
4.5 | 0.793 | 0.00679 | -0.045 | 116.717
5 | 0.853 | 0.00714 | -0.045 | 119.329
5.5 | 0.912 | 0.00765 | -0.046 | 119.209
6 | 0.963 | 0.00805 | -0.046 | 119.671
6.5 | 1.015 | 0.00937 | -0.047 | 108.331
7 | 1.067 | 0.01005 | -0.047 | 106.133
7.5 | 1.118 | 0.01062 | -0.048 | 105.294
8 | 1.165 | 0.01202 | -0.048 | 96.984
8.5 | 1.213 | 0.0126 | -0.048 | 96.246
9 | 1.258 | 0.01323 | -0.049 | 95.125
9.5 | 1.301 | 0.01392 | -0.049 | 93.513
10 | 1.342 | 0.01468 | -0.05 | 91.37
10.5 | 1.379 | 0.01556 | -0.05 | 88.645
11 | 1.414 | 0.01644 | -0.051 | 86.024
11.5 | 1.446 | 0.01745 | -0.051 | 82.855
12 | 1.472 | 0.0184 | -0.052 | 79.983
12.5 | 1.493 | 0.01958 | -0.052 | 76.255
13 | 1.511 | 0.02083 | -0.052 | 72.531
13.5 | 1.523 | 0.02225 | -0.053 | 68.466
14 | 1.532 | 0.02373 | -0.053 | 64.548
14.5 | 1.536 | 0.02519 | -0.054 | 60.973
15 | 1.536 | 0.02686 | -0.054 | 57.17
15.5 | 1.529 | 0.02876 | -0.054 | 53.17
16 | 1.516 | 0.03098 | -0.055 | 48.937
16.5 | 1.499 | 0.03323 | -0.055 | 45.097
17 | 1.478 | 0.03535 | -0.055 | 41.814
17.5 | 1.453 | 0.03792 | -0.055 | 38.323
18 | 1.426 | 0.04055 | -0.056 | 35.171
18.5 | 1.395 | 0.04389 | -0.056 | 31.784
19 | 1.361 | 0.04779 | -0.056 | 28.484
19.5 | 1.323 | 0.05326 | -0.056 | 24.841

## 98. Re 8M Mach 0.00 (2)
BIGFOIL.COM POLAR EXPORT
NACA63-317 a=0.5
NACA63-317 a=0.5 |  |  |  | Cl Max: | 1.6907 | at alpha= | 20 | deg
XFOIL ncrit=9 |  |  |  | L/D Max: | 141.168 | at alpha= | 4 | deg
Re: | 8000000 |  |  | Cd Min: | 0.06179 | at alpha= | 20 | deg
Mach: | 0 |  |  | Cl=0 at alpha= | -1.9915 | deg
|  |  |  | @ Cl=0.1, Cd= | 0.0043723
|  |  |  | @ Cl=0.4, Cd= | 0.0043683
|  |  |  | @ Cl=0.6, Cd= | 0.0047202
alpha (deg) | Cl | Cd | Cm | Cl/Cd
-18.5 | -1.5547 | 0.0257 | -0.0569 | -60.4942
-18 | -1.5376 | 0.02333 | -0.0556 | -65.9066
-17.5 | -1.5208 | 0.0211 | -0.0538 | -72.0758
-17 | -1.5041 | 0.01908 | -0.0515 | -78.8312
-16.5 | -1.4852 | 0.01743 | -0.0487 | -85.2094
-16 | -1.4648 | 0.01613 | -0.0453 | -90.8122
-15.5 | -1.4467 | 0.01512 | -0.0406 | -95.6812
-15 | -1.4184 | 0.01443 | -0.0368 | -98.2952
-14 | -1.3328 | 0.01322 | -0.0339 | -100.8169
-13.5 | -1.2867 | 0.01263 | -0.0329 | -101.8765
-13 | -1.2398 | 0.01199 | -0.032 | -103.4028
-12.5 | -1.1902 | 0.01146 | -0.0314 | -103.8569
-12 | -1.1389 | 0.011 | -0.0311 | -103.5364
-11.5 | -1.0862 | 0.01058 | -0.0309 | -102.6654
-11 | -1.0326 | 0.01021 | -0.0309 | -101.1361
-10.5 | -0.9789 | 0.00978 | -0.0308 | -100.092
-10 | -0.9246 | 0.00937 | -0.0309 | -98.6766
-9.5 | -0.8692 | 0.00902 | -0.0311 | -96.3636
-9 | -0.8131 | 0.00873 | -0.0314 | -93.1386
-8.5 | -0.7566 | 0.00842 | -0.0317 | -89.8575
-8 | -0.7 | 0.0081 | -0.0321 | -86.4198
-7.5 | -0.6426 | 0.00785 | -0.0325 | -81.8599
-7 | -0.5852 | 0.00757 | -0.033 | -77.3052
-6.5 | -0.5273 | 0.00735 | -0.0336 | -71.7415
-6 | -0.4692 | 0.00709 | -0.0341 | -66.1777
-5.5 | -0.4109 | 0.00687 | -0.0347 | -59.8108
-5 | -0.3524 | 0.00663 | -0.0354 | -53.1523
-4.5 | -0.2942 | 0.00633 | -0.036 | -46.4771
-4 | -0.2358 | 0.00605 | -0.0367 | -38.9752
-3.5 | -0.177 | 0.00578 | -0.0374 | -30.6228
-3 | -0.1184 | 0.00547 | -0.0381 | -21.6453
-2.5 | -0.0596 | 0.00516 | -0.0389 | -11.5504
-2 | -0.001 | 0.0048 | -0.0397 | -0.20833
-1.5 | 0.0576 | 0.00445 | -0.0405 | 12.9438
-1 | 0.1176 | 0.00434 | -0.0414 | 27.0968
-0.5 | 0.1776 | 0.00432 | -0.0423 | 41.1111
0 | 0.2377 | 0.00429 | -0.0432 | 55.4079
0.5 | 0.2976 | 0.00429 | -0.0441 | 69.3706
1 | 0.3577 | 0.00434 | -0.045 | 82.4194
1.5 | 0.4175 | 0.00438 | -0.0459 | 95.3196
2 | 0.4773 | 0.00444 | -0.0467 | 107.5
2.5 | 0.5366 | 0.00458 | -0.0476 | 117.1616
3 | 0.5957 | 0.00471 | -0.0484 | 126.4756
3.5 | 0.6546 | 0.00485 | -0.0492 | 134.9691
4 | 0.7129 | 0.00505 | -0.0499 | 141.1683
4.5 | 0.7685 | 0.00553 | -0.0503 | 138.9693
5.5 | 0.8741 | 0.00684 | -0.0503 | 127.7924
6 | 0.9268 | 0.00738 | -0.0503 | 125.5827
6.5 | 0.9784 | 0.00795 | -0.0501 | 123.0692
7 | 1.0296 | 0.00847 | -0.0497 | 121.5584
7.5 | 1.0795 | 0.00901 | -0.0492 | 119.8113
8 | 1.1275 | 0.00959 | -0.0484 | 117.5704
8.5 | 1.1737 | 0.01018 | -0.0473 | 115.2947
9 | 1.2194 | 0.0107 | -0.0461 | 113.9626
9.5 | 1.2625 | 0.01122 | -0.0445 | 112.5223
10 | 1.2979 | 0.01178 | -0.0415 | 110.1783
10.5 | 1.3196 | 0.01245 | -0.0363 | 105.992
11 | 1.3448 | 0.01334 | -0.0324 | 100.8096
11.5 | 1.3686 | 0.01428 | -0.0285 | 95.8403
13 | 1.4549 | 0.01831 | -0.0219 | 79.4593
13.5 | 1.4782 | 0.02015 | -0.0196 | 73.3598
14 | 1.5021 | 0.02205 | -0.0176 | 68.1224
14.5 | 1.5262 | 0.02402 | -0.0158 | 63.5387
15 | 1.5486 | 0.02619 | -0.0142 | 59.1294
15.5 | 1.5675 | 0.02873 | -0.0127 | 54.5597
16 | 1.584 | 0.03163 | -0.0113 | 50.079
16.5 | 1.6032 | 0.03443 | -0.0103 | 46.564
17 | 1.6217 | 0.03741 | -0.0095 | 43.3494
17.5 | 1.6362 | 0.04083 | -0.0087 | 40.0735
18 | 1.6502 | 0.04445 | -0.0083 | 37.1249
18.5 | 1.6599 | 0.0486 | -0.008 | 34.1543
19 | 1.6711 | 0.05276 | -0.0081 | 31.6736
19.5 | 1.6823 | 0.05705 | -0.0084 | 29.4882
20 | 1.6907 | 0.06179 | -0.009 | 27.362

## 99. Re 8M Mach 0.10 (1)
BIGFOIL.COM POLAR EXPORT
NACA63-317 a=0.5
NACA63-317 a=0.5 |  |  |  | Cl Max: | 1.524 | at alpha= | 14.5 | deg
JavaFoil+Calcfoil stall+Eppler ext transition |  |  |  | L/D Max: | 118.739 | at alpha= | 5 | deg
Re: | 8000000 |  |  | Cd Min: | 0.00534 | at alpha= | -1 | deg
Mach: | 0.1 |  |  | Cl=0 at alpha= | -1.9677 | deg
|  |  |  | @ Cl=0.1, Cd= | 0.0053464
|  |  |  | @ Cl=0.4, Cd= | 0.0054764
|  |  |  | @ Cl=0.6, Cd= | 0.0057887
alpha (deg) | Cl | Cd | Cm | Cl/Cd
-20 | -0.921 | 0.12347 | -0.012 | -7.458
-19.5 | -0.957 | 0.10575 | -0.013 | -9.049
-19 | -0.99 | 0.09206 | -0.013 | -10.75
-18.5 | -1.031 | 0.07225 | -0.015 | -14.276
-18 | -1.072 | 0.05518 | -0.016 | -19.425
-17.5 | -1.098 | 0.04737 | -0.016 | -23.173
-17 | -1.12 | 0.04124 | -0.017 | -27.147
-16.5 | -1.14 | 0.0349 | -0.018 | -32.671
-16 | -1.152 | 0.03088 | -0.019 | -37.312
-15.5 | -1.16 | 0.02655 | -0.019 | -43.706
-15 | -1.16 | 0.02383 | -0.02 | -48.694
-14.5 | -1.153 | 0.02149 | -0.021 | -53.671
-14 | -1.143 | 0.01926 | -0.021 | -59.331
-13.5 | -1.127 | 0.01775 | -0.022 | -63.477
-13 | -1.109 | 0.01603 | -0.023 | -69.141
-12.5 | -1.086 | 0.0146 | -0.023 | -74.393
-12 | -1.059 | 0.01351 | -0.024 | -78.416
-11.5 | -1.027 | 0.01282 | -0.025 | -80.083
-11 | -0.992 | 0.01165 | -0.025 | -85.152
-10.5 | -0.954 | 0.0109 | -0.026 | -87.458
-10 | -0.913 | 0.00977 | -0.027 | -93.514
-9.5 | -0.874 | 0.00981 | -0.028 | -89.065
-9 | -0.824 | 0.00938 | -0.028 | -87.879
-8.5 | -0.772 | 0.00903 | -0.029 | -85.477
-8 | -0.719 | 0.00868 | -0.029 | -82.828
-7.5 | -0.664 | 0.00837 | -0.03 | -79.31
-7 | -0.608 | 0.00814 | -0.031 | -74.645
-6.5 | -0.55 | 0.0079 | -0.031 | -69.629
-6 | -0.492 | 0.00764 | -0.032 | -64.357
-5.5 | -0.433 | 0.00745 | -0.032 | -58.084
-5 | -0.373 | 0.00727 | -0.033 | -51.211
-4.5 | -0.312 | 0.0068 | -0.034 | -45.896
-4 | -0.251 | 0.00658 | -0.034 | -38.097
-3.5 | -0.19 | 0.00621 | -0.035 | -30.498
-3 | -0.128 | 0.00586 | -0.036 | -21.825
-2.5 | -0.066 | 0.00569 | -0.036 | -11.611
-2 | -0.004 | 0.00545 | -0.037 | -0.771
-1.5 | 0.058 | 0.00536 | -0.037 | 10.799
-1 | 0.12 | 0.00534 | -0.038 | 22.47
-0.5 | 0.182 | 0.00537 | -0.039 | 33.912
0 | 0.244 | 0.00536 | -0.039 | 45.529
0.5 | 0.306 | 0.00538 | -0.04 | 56.89
1 | 0.368 | 0.00543 | -0.041 | 67.766
1.5 | 0.43 | 0.00552 | -0.041 | 77.912
2 | 0.492 | 0.00559 | -0.042 | 88.012
2.5 | 0.552 | 0.00571 | -0.043 | 96.645
3 | 0.613 | 0.00581 | -0.043 | 105.629
3.5 | 0.675 | 0.00603 | -0.044 | 111.957
4 | 0.736 | 0.00637 | -0.044 | 115.563
4.5 | 0.797 | 0.0068 | -0.045 | 117.19
5 | 0.857 | 0.00722 | -0.046 | 118.739
5.5 | 0.916 | 0.00775 | -0.046 | 118.151
6 | 0.967 | 0.00862 | -0.047 | 112.237
6.5 | 1.019 | 0.00945 | -0.047 | 107.795
7 | 1.071 | 0.01013 | -0.047 | 105.686
7.5 | 1.122 | 0.01073 | -0.048 | 104.545
8 | 1.17 | 0.01214 | -0.048 | 96.37
8.5 | 1.217 | 0.01274 | -0.049 | 95.535
9 | 1.263 | 0.01338 | -0.049 | 94.326
9.5 | 1.305 | 0.01411 | -0.05 | 92.522
10 | 1.345 | 0.01492 | -0.05 | 90.138
10.5 | 1.382 | 0.01578 | -0.05 | 87.591
11 | 1.416 | 0.01668 | -0.051 | 84.892
11.5 | 1.447 | 0.01764 | -0.051 | 82.014
12 | 1.472 | 0.01871 | -0.052 | 78.666
12.5 | 1.491 | 0.01993 | -0.052 | 74.825
13 | 1.507 | 0.02118 | -0.053 | 71.139
13.5 | 1.518 | 0.02255 | -0.053 | 67.299
14 | 1.523 | 0.02421 | -0.053 | 62.915
14.5 | 1.524 | 0.02592 | -0.054 | 58.801
15 | 1.521 | 0.02766 | -0.054 | 54.987
15.5 | 1.511 | 0.02947 | -0.054 | 51.276
16 | 1.494 | 0.03174 | -0.055 | 47.068
16.5 | 1.472 | 0.0342 | -0.055 | 43.038
17 | 1.447 | 0.03644 | -0.055 | 39.697
17.5 | 1.416 | 0.03963 | -0.056 | 35.739
18 | 1.384 | 0.04238 | -0.056 | 32.659
18.5 | 1.348 | 0.04625 | -0.056 | 29.134
19 | 1.308 | 0.05063 | -0.056 | 25.835
19.5 | 1.266 | 0.05612 | -0.056 | 22.557

## 100. Re 8M Mach 0.10 (2)
BIGFOIL.COM POLAR EXPORT
NACA63-317 a=0.5
NACA63-317 a=0.5 |  |  |  | Cl Max: | 1.6827 | at alpha= | 20 | deg
XFOIL ncrit=9 |  |  |  | L/D Max: | 141.558 | at alpha= | 4 | deg
Re: | 8000000 |  |  | Cd Min: | 0.06515 | at alpha= | 20 | deg
Mach: | 0.1 |  |  | Cl=0 at alpha= | -1.9924 | deg
|  |  |  | @ Cl=0.1, Cd= | 0.0043805
|  |  |  | @ Cl=0.4, Cd= | 0.0043765
|  |  |  | @ Cl=0.6, Cd= | 0.0047207
alpha (deg) | Cl | Cd | Cm | Cl/Cd
-20 | -1.5819 | 0.03844 | -0.0596 | -41.1524
-18.5 | -1.5498 | 0.02759 | -0.0598 | -56.1725
-18 | -1.5343 | 0.02492 | -0.0587 | -61.569
-17.5 | -1.5167 | 0.02253 | -0.0571 | -67.3191
-17 | -1.4996 | 0.02032 | -0.0551 | -73.7992
-16.5 | -1.4818 | 0.01839 | -0.0524 | -80.5764
-16 | -1.4615 | 0.01686 | -0.0493 | -86.6845
-15.5 | -1.4416 | 0.01563 | -0.0453 | -92.2329
-15 | -1.4231 | 0.01477 | -0.04 | -96.3507
-14.5 | -1.385 | 0.01409 | -0.0376 | -98.2967
-14 | -1.3413 | 0.01347 | -0.036 | -99.5768
-13.5 | -1.2945 | 0.01291 | -0.0349 | -100.2711
-13 | -1.2482 | 0.01222 | -0.0337 | -102.144
-12.5 | -1.1989 | 0.01164 | -0.0329 | -102.9983
-12 | -1.1475 | 0.01115 | -0.0324 | -102.9148
-11.5 | -1.0945 | 0.0107 | -0.032 | -102.2897
-11 | -1.0406 | 0.01031 | -0.0319 | -100.9311
-10.5 | -0.986 | 0.0099 | -0.0318 | -99.596
-10 | -0.9314 | 0.00947 | -0.0317 | -98.3527
-9.5 | -0.8757 | 0.00909 | -0.0318 | -96.3366
-8.5 | -0.762 | 0.00848 | -0.0323 | -89.8585
-8 | -0.705 | 0.00815 | -0.0326 | -86.5031
-7.5 | -0.6472 | 0.00788 | -0.033 | -82.132
-7 | -0.5892 | 0.00761 | -0.0334 | -77.4244
-6.5 | -0.5309 | 0.00737 | -0.0339 | -72.0353
-6 | -0.4723 | 0.00712 | -0.0345 | -66.3343
-5.5 | -0.4136 | 0.00689 | -0.0351 | -60.029
-5 | -0.3547 | 0.00665 | -0.0357 | -53.3383
-4.5 | -0.296 | 0.00636 | -0.0363 | -46.5409
-4 | -0.2373 | 0.00606 | -0.0369 | -39.1584
-3.5 | -0.178 | 0.00579 | -0.0376 | -30.7427
-2.5 | -0.0599 | 0.00517 | -0.0391 | -11.5861
-2 | -0.0009 | 0.0048 | -0.0399 | -0.1875
-1.5 | 0.0581 | 0.00445 | -0.0408 | 13.0562
-1 | 0.1184 | 0.00435 | -0.0416 | 27.2184
-0.5 | 0.1789 | 0.00432 | -0.0425 | 41.412
0 | 0.2393 | 0.0043 | -0.0434 | 55.6512
0.5 | 0.2997 | 0.0043 | -0.0444 | 69.6977
1 | 0.3601 | 0.00435 | -0.0452 | 82.7816
1.5 | 0.4203 | 0.00439 | -0.0461 | 95.7403
2 | 0.4805 | 0.00445 | -0.047 | 107.9775
2.5 | 0.5402 | 0.00459 | -0.0478 | 117.6906
3 | 0.5997 | 0.00472 | -0.0487 | 127.0551
3.5 | 0.6591 | 0.00486 | -0.0494 | 135.6173
4 | 0.7177 | 0.00507 | -0.0501 | 141.5582
4.5 | 0.7737 | 0.00554 | -0.0505 | 139.657
5.5 | 0.8796 | 0.00688 | -0.0505 | 127.8488
6 | 0.9325 | 0.00743 | -0.0504 | 125.5047
6.5 | 0.9844 | 0.00799 | -0.0501 | 123.204
7 | 1.0357 | 0.00853 | -0.0497 | 121.4185
8 | 1.1333 | 0.00969 | -0.0481 | 116.9556
8.5 | 1.1794 | 0.01028 | -0.0468 | 114.7276
9 | 1.2244 | 0.01082 | -0.0454 | 113.1608
9.5 | 1.2666 | 0.01136 | -0.0435 | 111.4965
10 | 1.293 | 0.01197 | -0.0387 | 108.0201
10.5 | 1.3179 | 0.01274 | -0.0343 | 103.4458
11 | 1.3438 | 0.01372 | -0.0305 | 97.9446
11.5 | 1.3659 | 0.01463 | -0.0262 | 93.363
12.5 | 1.4273 | 0.01746 | -0.0225 | 81.7468
13 | 1.4546 | 0.01905 | -0.0203 | 76.357
13.5 | 1.4776 | 0.02099 | -0.018 | 70.3954
14 | 1.5018 | 0.02298 | -0.016 | 65.3525
14.5 | 1.5247 | 0.02511 | -0.0142 | 60.7208
15 | 1.5463 | 0.02745 | -0.0126 | 56.3315
15.5 | 1.5652 | 0.03013 | -0.0111 | 51.9482
16 | 1.5837 | 0.03297 | -0.0098 | 48.0346
16.5 | 1.6028 | 0.03591 | -0.0088 | 44.6338
17 | 1.6203 | 0.03909 | -0.008 | 41.4505
17.5 | 1.6328 | 0.04284 | -0.0073 | 38.1139
18 | 1.6454 | 0.04674 | -0.0069 | 35.2033
18.5 | 1.6544 | 0.05113 | -0.0068 | 32.3567
19 | 1.6668 | 0.05535 | -0.007 | 30.1138
19.5 | 1.6764 | 0.05996 | -0.0074 | 27.9586
20 | 1.6827 | 0.06515 | -0.0082 | 25.8281

## 101. Re 8M Mach 0.25 (1)
BIGFOIL.COM POLAR EXPORT
NACA63-317 a=0.5
NACA63-317 a=0.5 |  |  |  | Cl Max: | 1.47 | at alpha= | 13 | deg
JavaFoil+Calcfoil stall+Eppler ext transition |  |  |  | L/D Max: | 122.299 | at alpha= | 5.5 | deg
Re: | 8000000 |  |  | Cd Min: | 0.00538 | at alpha= | -1 | deg
Mach: | 0.25 |  |  | Cl=0 at alpha= | -1.9683 | deg
|  |  |  | @ Cl=0.1, Cd= | 0.0053908
|  |  |  | @ Cl=0.4, Cd= | 0.0055241
|  |  |  | @ Cl=0.6, Cd= | 0.0058629
alpha (deg) | Cl | Cd | Cm | Cl/Cd
-18.5 | -0.666 | 0.14793 | -0.01 | -4.503
-18 | -0.723 | 0.1339 | -0.011 | -5.396
-17.5 | -0.777 | 0.1188 | -0.012 | -6.544
-17 | -0.826 | 0.10855 | -0.013 | -7.609
-16.5 | -0.896 | 0.07754 | -0.016 | -11.56
-16 | -0.966 | 0.05111 | -0.018 | -18.908
-15.5 | -1.004 | 0.04214 | -0.019 | -23.829
-15 | -1.038 | 0.03382 | -0.02 | -30.682
-14.5 | -1.057 | 0.02807 | -0.021 | -37.647
-14 | -1.066 | 0.02451 | -0.021 | -43.504
-13.5 | -1.068 | 0.02214 | -0.022 | -48.229
-13 | -1.066 | 0.01895 | -0.023 | -56.25
-12.5 | -1.055 | 0.01715 | -0.024 | -61.532
-12 | -1.039 | 0.01548 | -0.024 | -67.104
-11.5 | -1.014 | 0.01417 | -0.025 | -71.563
-11 | -0.985 | 0.01298 | -0.026 | -75.93
-10.5 | -0.953 | 0.01195 | -0.027 | -79.741
-10 | -0.916 | 0.0111 | -0.027 | -82.545
-9.5 | -0.876 | 0.01031 | -0.028 | -84.994
-9 | -0.837 | 0.0098 | -0.029 | -85.465
-8.5 | -0.787 | 0.00939 | -0.03 | -83.771
-8 | -0.734 | 0.00901 | -0.03 | -81.466
-7.5 | -0.679 | 0.00865 | -0.031 | -78.501
-7 | -0.622 | 0.00833 | -0.031 | -74.687
-6.5 | -0.564 | 0.00809 | -0.032 | -69.657
-6 | -0.504 | 0.00787 | -0.033 | -64.079
-5.5 | -0.444 | 0.00764 | -0.033 | -58.062
-5 | -0.382 | 0.0074 | -0.034 | -51.646
-4.5 | -0.32 | 0.00723 | -0.035 | -44.299
-4 | -0.258 | 0.0067 | -0.035 | -38.428
-3.5 | -0.195 | 0.00641 | -0.036 | -30.371
-3 | -0.131 | 0.00595 | -0.037 | -22.101
-2.5 | -0.068 | 0.00573 | -0.037 | -11.846
-2 | -0.004 | 0.00556 | -0.038 | -0.777
-1.5 | 0.059 | 0.00541 | -0.039 | 10.996
-1 | 0.123 | 0.00538 | -0.039 | 22.906
-0.5 | 0.187 | 0.00538 | -0.04 | 34.735
0 | 0.251 | 0.00542 | -0.04 | 46.307
0.5 | 0.315 | 0.00544 | -0.041 | 57.777
1 | 0.378 | 0.0055 | -0.042 | 68.725
1.5 | 0.442 | 0.00557 | -0.042 | 79.389
2 | 0.506 | 0.00567 | -0.043 | 89.142
2.5 | 0.567 | 0.0058 | -0.044 | 97.85
3 | 0.63 | 0.00592 | -0.044 | 106.381
3.5 | 0.693 | 0.00618 | -0.045 | 112.179
4 | 0.756 | 0.00653 | -0.046 | 115.715
4.5 | 0.818 | 0.00699 | -0.046 | 117.021
5 | 0.88 | 0.00745 | -0.047 | 118.169
5.5 | 0.935 | 0.00765 | -0.047 | 122.299
6 | 0.988 | 0.0091 | -0.048 | 108.47
6.5 | 1.041 | 0.00997 | -0.048 | 104.357
7 | 1.094 | 0.01069 | -0.048 | 102.308
7.5 | 1.146 | 0.0114 | -0.049 | 100.495
8 | 1.193 | 0.01291 | -0.049 | 92.41
8.5 | 1.24 | 0.01361 | -0.05 | 91.085
9 | 1.284 | 0.01437 | -0.05 | 89.341
9.5 | 1.324 | 0.01522 | -0.051 | 86.974
10 | 1.361 | 0.01613 | -0.051 | 84.386
10.5 | 1.394 | 0.01713 | -0.052 | 81.372
11 | 1.422 | 0.01828 | -0.052 | 77.825
11.5 | 1.446 | 0.01944 | -0.052 | 74.396
12 | 1.462 | 0.0207 | -0.053 | 70.611
12.5 | 1.469 | 0.02209 | -0.053 | 66.498
13 | 1.47 | 0.02379 | -0.054 | 61.774
13.5 | 1.463 | 0.02553 | -0.054 | 57.297
14 | 1.449 | 0.02749 | -0.054 | 52.689
14.5 | 1.426 | 0.02996 | -0.055 | 47.594
15 | 1.396 | 0.03225 | -0.055 | 43.295
15.5 | 1.355 | 0.03512 | -0.055 | 38.578
16 | 1.302 | 0.0384 | -0.056 | 33.908
16.5 | 1.241 | 0.04271 | -0.056 | 29.051
17 | 1.17 | 0.04875 | -0.056 | 23.991
17.5 | 1.095 | 0.0548 | -0.055 | 19.973
18 | 1.009 | 0.06458 | -0.055 | 15.632

## 102. Re 8M Mach 0.25 (2)
BIGFOIL.COM POLAR EXPORT
NACA63-317 a=0.5
NACA63-317 a=0.5 |  |  |  | Cl Max: | 1.632 | at alpha= | 20 | deg
XFOIL ncrit=9 |  |  |  | L/D Max: | 143.084 | at alpha= | 4.5 | deg
Re: | 8000000 |  |  | Cd Min: | 0.08496 | at alpha= | 20 | deg
Mach: | 0.25 |  |  | Cl=0 at alpha= | -1.9951 | deg
|  |  |  | @ Cl=0.1, Cd= | 0.0044195
|  |  |  | @ Cl=0.4, Cd= | 0.0044055
|  |  |  | @ Cl=0.6, Cd= | 0.0047201
alpha (deg) | Cl | Cd | Cm | Cl/Cd
-20 | -1.4695 | 0.06372 | -0.0619 | -23.0618
-19.5 | -1.4846 | 0.05545 | -0.0657 | -26.7737
-18.5 | -1.4891 | 0.04265 | -0.0707 | -34.9144
-18 | -1.4888 | 0.03735 | -0.0713 | -39.8608
-17.5 | -1.4831 | 0.03286 | -0.0712 | -45.1339
-17 | -1.4702 | 0.02918 | -0.0705 | -50.3838
-16.5 | -1.4547 | 0.02593 | -0.0692 | -56.101
-16 | -1.4394 | 0.02293 | -0.0673 | -62.7737
-15.5 | -1.425 | 0.02017 | -0.0647 | -70.6495
-15 | -1.4036 | 0.01812 | -0.0616 | -77.4614
-14.5 | -1.3802 | 0.0165 | -0.0579 | -83.6485
-14 | -1.3571 | 0.01525 | -0.0531 | -88.9902
-13.5 | -1.3332 | 0.01438 | -0.0474 | -92.7121
-13 | -1.2888 | 0.01364 | -0.0447 | -94.4868
-12.5 | -1.2413 | 0.01289 | -0.0424 | -96.2995
-12 | -1.1921 | 0.01211 | -0.0404 | -98.4393
-11.5 | -1.139 | 0.01147 | -0.039 | -99.3025
-11 | -1.0836 | 0.01094 | -0.038 | -99.0494
-10.5 | -1.0267 | 0.01046 | -0.0372 | -98.1549
-10 | -0.9687 | 0.01004 | -0.0366 | -96.4841
-9.5 | -0.9111 | 0.00953 | -0.036 | -95.6034
-9 | -0.8524 | 0.00912 | -0.0357 | -93.4649
-8.5 | -0.7926 | 0.00877 | -0.0356 | -90.3763
-8 | -0.7325 | 0.00845 | -0.0356 | -86.6864
-7.5 | -0.6724 | 0.00809 | -0.0356 | -83.115
-7 | -0.6116 | 0.00783 | -0.0358 | -78.1098
-6.5 | -0.5509 | 0.00753 | -0.0361 | -73.1607
-6 | -0.4896 | 0.00729 | -0.0364 | -67.1605
-5.5 | -0.4285 | 0.00704 | -0.0369 | -60.8665
-5 | -0.3671 | 0.00678 | -0.0374 | -54.1445
-4.5 | -0.3062 | 0.00649 | -0.0379 | -47.1803
-4 | -0.2452 | 0.00616 | -0.0384 | -39.8052
-3.5 | -0.1838 | 0.0059 | -0.0391 | -31.1525
-3 | -0.1227 | 0.00559 | -0.0398 | -21.9499
-2.5 | -0.0615 | 0.00522 | -0.0405 | -11.7816
-2 | -0.0006 | 0.00486 | -0.0413 | -0.12346
-1.5 | 0.0606 | 0.00447 | -0.0421 | 13.557
-1 | 0.123 | 0.00439 | -0.043 | 28.0182
-0.5 | 0.1857 | 0.00435 | -0.0439 | 42.6897
0 | 0.2482 | 0.00434 | -0.0449 | 57.1889
0.5 | 0.3108 | 0.00434 | -0.0458 | 71.6129
1 | 0.3734 | 0.00438 | -0.0467 | 85.2511
1.5 | 0.4359 | 0.00444 | -0.0476 | 98.1757
2 | 0.4983 | 0.0045 | -0.0485 | 110.7333
2.5 | 0.5603 | 0.00463 | -0.0493 | 121.0151
3 | 0.622 | 0.00477 | -0.0501 | 130.3983
3.5 | 0.6837 | 0.00493 | -0.0509 | 138.6815
4.5 | 0.8027 | 0.00561 | -0.0518 | 143.0838
5.5 | 0.9105 | 0.0071 | -0.0512 | 128.2394
6 | 0.9641 | 0.00771 | -0.0507 | 125.0454
6.5 | 1.0169 | 0.0083 | -0.05 | 122.5181
7 | 1.0678 | 0.00893 | -0.049 | 119.5745
7.5 | 1.1164 | 0.00958 | -0.0475 | 116.5344
8 | 1.1616 | 0.01028 | -0.0455 | 112.9961
8.5 | 1.2038 | 0.01096 | -0.043 | 109.8358
9 | 1.2317 | 0.01159 | -0.0378 | 106.2726
9.5 | 1.2566 | 0.01248 | -0.0329 | 100.6891
10 | 1.2853 | 0.01356 | -0.029 | 94.7861
10.5 | 1.3145 | 0.01478 | -0.0256 | 88.9378
11 | 1.3421 | 0.01615 | -0.0223 | 83.1022
12 | 1.4002 | 0.01939 | -0.0172 | 72.2125
12.5 | 1.4284 | 0.02128 | -0.0149 | 67.1241
13 | 1.4504 | 0.02366 | -0.0124 | 61.3018
13.5 | 1.4742 | 0.02604 | -0.0103 | 56.6129
14 | 1.4972 | 0.02862 | -0.0084 | 52.3131
14.5 | 1.5179 | 0.03152 | -0.0066 | 48.1567
15 | 1.5354 | 0.03483 | -0.0051 | 44.0827
15.5 | 1.5551 | 0.03812 | -0.0038 | 40.7949
16 | 1.5718 | 0.04178 | -0.0028 | 37.6209
16.5 | 1.5869 | 0.04575 | -0.002 | 34.6863
17 | 1.598 | 0.05022 | -0.0014 | 31.82
17.5 | 1.6088 | 0.05493 | -0.0012 | 29.2882
18 | 1.6209 | 0.05968 | -0.0013 | 27.1599
18.5 | 1.6292 | 0.06503 | -0.0019 | 25.0531
19 | 1.631 | 0.07133 | -0.003 | 22.8656
19.5 | 1.6318 | 0.07801 | -0.0046 | 20.9178
20 | 1.632 | 0.08496 | -0.0066 | 19.209

## 103. Re 8M Mach 0.50 (1)
BIGFOIL.COM POLAR EXPORT
NACA63-317 a=0.5
NACA63-317 a=0.5 |  |  |  | Cl Max: | 1.319 | at alpha= | 9 | deg
JavaFoil+Calcfoil stall+Eppler ext transition |  |  |  | L/D Max: | 112.589 | at alpha= | 3.5 | deg
Re: | 8000000 |  |  | Cd Min: | 0.0056 | at alpha= | -1 | deg
Mach: | 0.5 |  |  | Cl=0 at alpha= | -1.9648 | deg
|  |  |  | @ Cl=0.1, Cd= | 0.0056211
|  |  |  | @ Cl=0.4, Cd= | 0.0057909
|  |  |  | @ Cl=0.6, Cd= | 0.0061427
alpha (deg) | Cl | Cd | Cm | Cl/Cd
-20 | -1.023 | 0.14775 | -0.012 | -6.922
-19.5 | -0.991 | 0.14547 | -0.012 | -6.814
-19 | -0.968 | 0.14996 | -0.012 | -6.453
-18.5 | -0.944 | 0.13528 | -0.013 | -6.98
-18 | -0.912 | 0.13249 | -0.013 | -6.883
-17.5 | -0.88 | 0.12942 | -0.013 | -6.797
-17 | -0.851 | 0.12564 | -0.013 | -6.77
-16.5 | -0.829 | 0.12213 | -0.014 | -6.786
-16 | -0.799 | 0.1154 | -0.014 | -6.921
-15.5 | -0.767 | 0.11316 | -0.013 | -6.774
-15 | -0.737 | 0.1086 | -0.013 | -6.789
-14.5 | -0.714 | 0.10504 | -0.015 | -6.793
-14 | -0.684 | 0.09933 | -0.015 | -6.89
-13.5 | -0.655 | 0.09237 | -0.015 | -7.092
-13 | -0.634 | 0.08081 | -0.017 | -7.84
-12.5 | -0.597 | 0.09227 | -0.015 | -6.469
-12 | -0.569 | 0.08477 | -0.015 | -6.71
-11.5 | -0.546 | 0.07298 | -0.017 | -7.48
-11 | -0.573 | 0.03215 | -0.026 | -17.815
-10.5 | -0.483 | 0.0765 | -0.015 | -6.314
-10 | -0.458 | 0.0646 | -0.017 | -7.096
-9.5 | -0.649 | 0.01949 | -0.03 | -33.295
-9 | -0.763 | 0.01491 | -0.031 | -51.208
-8.5 | -0.771 | 0.01288 | -0.032 | -59.849
-8 | -0.75 | 0.01193 | -0.033 | -62.845
-7.5 | -0.714 | 0.01083 | -0.034 | -65.9
-7 | -0.667 | 0.0093 | -0.035 | -71.799
-6.5 | -0.617 | 0.00929 | -0.036 | -66.442
-6 | -0.556 | 0.00885 | -0.037 | -62.771
-5.5 | -0.491 | 0.00847 | -0.037 | -58.023
-5 | -0.425 | 0.00816 | -0.038 | -52.069
-4.5 | -0.356 | 0.00782 | -0.039 | -45.571
-4 | -0.287 | 0.00722 | -0.039 | -39.79
-3.5 | -0.217 | 0.00695 | -0.04 | -31.227
-3 | -0.147 | 0.00641 | -0.041 | -22.886
-2.5 | -0.076 | 0.00603 | -0.042 | -12.575
-2 | -0.005 | 0.00587 | -0.042 | -0.822
-1.5 | 0.066 | 0.00564 | -0.043 | 11.791
-1 | 0.138 | 0.0056 | -0.044 | 24.603
-0.5 | 0.209 | 0.00561 | -0.044 | 37.278
0 | 0.28 | 0.00563 | -0.045 | 49.842
0.5 | 0.352 | 0.00573 | -0.046 | 61.342
1 | 0.423 | 0.00582 | -0.047 | 72.636
1.5 | 0.494 | 0.00588 | -0.047 | 84.07
2 | 0.565 | 0.00605 | -0.048 | 93.431
2.5 | 0.633 | 0.00623 | -0.049 | 101.644
3 | 0.703 | 0.00641 | -0.05 | 109.656
3.5 | 0.774 | 0.00687 | -0.05 | 112.589
4 | 0.834 | 0.00766 | -0.05 | 108.992
4.5 | 0.899 | 0.0083 | -0.051 | 108.202
5 | 0.962 | 0.00903 | -0.051 | 106.489
5.5 | 1.021 | 0.01031 | -0.052 | 99.06
6 | 1.079 | 0.01171 | -0.052 | 92.147
6.5 | 1.135 | 0.01278 | -0.053 | 88.803
7 | 1.185 | 0.0149 | -0.053 | 79.519
7.5 | 1.234 | 0.01597 | -0.054 | 77.24
8 | 1.276 | 0.01719 | -0.054 | 74.238
8.5 | 1.306 | 0.01865 | -0.055 | 70.012
9 | 1.319 | 0.02018 | -0.055 | 65.35
9.5 | 1.305 | 0.02206 | -0.056 | 59.168
10 | 1.234 | 0.02464 | -0.056 | 50.082
10.5 | 0.818 | 0.02888 | -0.056 | 28.32
11 | 0.848 | 0.03018 | -0.057 | 28.117
11.5 | 0.871 | 0.03564 | -0.056 | 24.447
12 | 0.908 | 0.03413 | -0.057 | 26.588
12.5 | 0.93 | 0.03977 | -0.057 | 23.398
13 | 0.947 | 0.04894 | -0.057 | 19.343
13.5 | 0.984 | 0.04518 | -0.058 | 21.784
14 | 1.008 | 0.05157 | -0.058 | 19.545

## 104. Re 8M Mach 0.50 (2)
BIGFOIL.COM POLAR EXPORT
NACA63-317 a=0.5
NACA63-317 a=0.5 |  |  |  | Cl Max: | 1.4271 | at alpha= | 13.5 | deg
XFOIL ncrit=9 |  |  |  | L/D Max: | 238.222 | at alpha= | -0.5 | deg
Re: | 8000000 |  |  | Cd Min: | 0.17134 | at alpha= | 18.5 | deg
Mach: | 0.5 |  |  | Cl=0 at alpha= | -2.0043 | deg
|  |  |  | @ Cl=0.1, Cd= | 0.0009259
|  |  |  | @ Cl=0.4, Cd= | 0.0045618
|  |  |  | @ Cl=0.6, Cd= | 0.0047627
alpha (deg) | Cl | Cd | Cm | Cl/Cd
-14.5 | -0.775 | 0.08731 | -0.044 | -8.8764
-14 | -0.7972 | 0.07465 | -0.0519 | -10.6792
-13.5 | -0.8207 | 0.06179 | -0.0592 | -13.2821
-13 | -0.8452 | 0.04928 | -0.0657 | -17.151
-12.5 | -0.8735 | 0.03724 | -0.0712 | -23.456
-12 | -0.9024 | 0.02674 | -0.0752 | -33.7472
-11.5 | -0.9291 | 0.01827 | -0.0772 | -50.8539
-11 | -0.9555 | 0.01166 | -0.0773 | -81.9468
-10.5 | -0.9752 | 0.00722 | -0.0756 | -135.0693
-10 | -0.9875 | 0.00475 | -0.0717 | -207.8947
-9.5 | -0.9957 | 0.00375 | -0.064 | -265.52
-8.5 | -0.9102 | 0.00269 | -0.0533 | -338.3643
-8 | -0.8452 | 0.00241 | -0.0504 | -350.7054
-7.5 | -0.7765 | 0.0022 | -0.0483 | -352.9545
-7 | -0.706 | 0.00204 | -0.0467 | -346.0784
-6.5 | -0.6356 | 0.0019 | -0.0455 | -334.5263
-6 | -0.564 | 0.00178 | -0.0447 | -316.8539
-5.5 | -0.4929 | 0.00168 | -0.0442 | -293.3929
-5 | -0.4214 | 0.0016 | -0.044 | -263.375
-4.5 | -0.3501 | 0.00152 | -0.044 | -230.3289
-4 | -0.2796 | 0.00143 | -0.0442 | -195.5245
-3.5 | -0.2095 | 0.00133 | -0.0445 | -157.5188
-3 | -0.1392 | 0.00124 | -0.045 | -112.2581
-2.5 | -0.0692 | 0.00114 | -0.0457 | -60.7018
-2 | 0.0006 | 0.00104 | -0.0465 | 0.57692
-1.5 | 0.0706 | 0.00093 | -0.0474 | 75.914
-1 | 0.1424 | 0.00092 | -0.0484 | 154.7826
-0.5 | 0.2144 | 0.0009 | -0.0494 | 238.2222
0 | 0.2893 | 0.00452 | -0.0513 | 64.0044
0.5 | 0.3621 | 0.00452 | -0.0523 | 80.1106
1 | 0.4346 | 0.0046 | -0.0533 | 94.4783
1.5 | 0.5073 | 0.00467 | -0.0542 | 108.6296
2 | 0.5802 | 0.00473 | -0.0552 | 122.6638
2.5 | 0.6528 | 0.00485 | -0.056 | 134.5979
3 | 0.725 | 0.00502 | -0.0566 | 144.4223
3.5 | 0.7962 | 0.00528 | -0.057 | 150.7955
4.5 | 0.9348 | 0.00604 | -0.0568 | 154.7682
5 | 0.9881 | 0.00721 | -0.0545 | 137.0458
5.5 | 1.0401 | 0.00819 | -0.0516 | 126.9963
6 | 1.0862 | 0.00915 | -0.0477 | 118.7104
6.5 | 1.1105 | 0.01014 | -0.0401 | 109.5168
7 | 1.1269 | 0.01174 | -0.0327 | 95.9881
7.5 | 1.1461 | 0.01384 | -0.0268 | 82.8107
8.5 | 1.1913 | 0.01859 | -0.0172 | 64.0828
9 | 1.2204 | 0.0209 | -0.0132 | 58.3923
9.5 | 1.248 | 0.02346 | -0.0095 | 53.1969
10 | 1.2771 | 0.02605 | -0.006 | 49.025
10.5 | 1.3025 | 0.02907 | -0.0026 | 44.8056
11 | 1.3275 | 0.03209 | 0.001 | 41.368
12 | 1.3869 | 0.03959 | 0.0043 | 35.0316
12.5 | 1.4066 | 0.04399 | 0.0065 | 31.9754
13 | 1.4199 | 0.04911 | 0.0085 | 28.9126
13.5 | 1.4271 | 0.055 | 0.0099 | 25.9473
14 | 1.42 | 0.06252 | 0.0101 | 22.7127
14.5 | 1.4027 | 0.07147 | 0.0089 | 19.6264
15 | 1.3796 | 0.08163 | 0.0061 | 16.9006
15.5 | 1.3533 | 0.09282 | 0.0018 | 14.5798
16 | 1.3222 | 0.10529 | -0.0042 | 12.5577
16.5 | 1.2943 | 0.11816 | -0.0114 | 10.9538
17 | 1.2669 | 0.13152 | -0.0196 | 9.6328
17.5 | 1.2432 | 0.14492 | -0.0284 | 8.5785
18 | 1.2231 | 0.15818 | -0.0375 | 7.7323
18.5 | 1.2065 | 0.17134 | -0.0467 | 7.0416

## 105. Re 10M Mach 0.00 (1)
BIGFOIL.COM POLAR EXPORT
NACA63-317 a=0.5
NACA63-317 a=0.5 |  |  |  | Cl Max: | 1.539 | at alpha= | 14.5 | deg
JavaFoil+Calcfoil stall+Eppler ext transition |  |  |  | L/D Max: | 118.273 | at alpha= | 6 | deg
Re: | 10000000 |  |  | Cd Min: | 0.00529 | at alpha= | -1 | deg
Mach: | 0 |  |  | Cl=0 at alpha= | -1.9677 | deg
|  |  |  | @ Cl=0.1, Cd= | 0.0053367
|  |  |  | @ Cl=0.4, Cd= | 0.0054239
|  |  |  | @ Cl=0.6, Cd= | 0.0058423
alpha (deg) | Cl | Cd | Cm | Cl/Cd
-20 | -0.981 | 0.10732 | -0.012 | -9.139
-19.5 | -1.027 | 0.08103 | -0.014 | -12.67
-19 | -1.055 | 0.07071 | -0.014 | -14.917
-18.5 | -1.085 | 0.05898 | -0.015 | -18.398
-18 | -1.114 | 0.04843 | -0.016 | -22.994
-17.5 | -1.136 | 0.04156 | -0.017 | -27.331
-17 | -1.156 | 0.0354 | -0.017 | -32.646
-16.5 | -1.171 | 0.0305 | -0.018 | -38.373
-16 | -1.179 | 0.02713 | -0.019 | -43.448
-15.5 | -1.18 | 0.02415 | -0.019 | -48.871
-15 | -1.179 | 0.02136 | -0.02 | -55.19
-14.5 | -1.169 | 0.01937 | -0.021 | -60.322
-14 | -1.155 | 0.01766 | -0.021 | -65.386
-13.5 | -1.137 | 0.01619 | -0.022 | -70.229
-13 | -1.116 | 0.01488 | -0.023 | -75.024
-12.5 | -1.093 | 0.01344 | -0.023 | -81.297
-12 | -1.064 | 0.01251 | -0.024 | -85.067
-11.5 | -1.031 | 0.01167 | -0.025 | -88.305
-11 | -0.994 | 0.01127 | -0.025 | -88.268
-10.5 | -0.956 | 0.00935 | -0.026 | -102.29
-10 | -0.919 | 0.0095 | -0.027 | -96.788
-9.5 | -0.871 | 0.00938 | -0.027 | -92.849
-9 | -0.821 | 0.00898 | -0.028 | -91.405
-8.5 | -0.769 | 0.00866 | -0.029 | -88.869
-8 | -0.716 | 0.00835 | -0.029 | -85.726
-7.5 | -0.661 | 0.00812 | -0.03 | -81.454
-7 | -0.605 | 0.00789 | -0.03 | -76.691
-6.5 | -0.548 | 0.00764 | -0.031 | -71.687
-6 | -0.489 | 0.00743 | -0.032 | -65.87
-5.5 | -0.43 | 0.00728 | -0.032 | -59.154
-5 | -0.371 | 0.00712 | -0.033 | -52.088
-4.5 | -0.31 | 0.0069 | -0.034 | -44.992
-4 | -0.25 | 0.00649 | -0.034 | -38.46
-3.5 | -0.189 | 0.00631 | -0.035 | -29.892
-3 | -0.127 | 0.00598 | -0.035 | -21.295
-2.5 | -0.066 | 0.00569 | -0.036 | -11.565
-2 | -0.004 | 0.00555 | -0.037 | -0.753
-1.5 | 0.058 | 0.00544 | -0.037 | 10.591
-1 | 0.119 | 0.00529 | -0.038 | 22.544
-0.5 | 0.181 | 0.0053 | -0.039 | 34.17
0 | 0.243 | 0.00534 | -0.039 | 45.446
0.5 | 0.305 | 0.00532 | -0.04 | 57.224
1 | 0.366 | 0.00538 | -0.04 | 68.048
1.5 | 0.428 | 0.00546 | -0.041 | 78.361
2 | 0.49 | 0.00556 | -0.042 | 88.014
2.5 | 0.549 | 0.00565 | -0.042 | 97.177
3 | 0.61 | 0.00588 | -0.043 | 103.82
3.5 | 0.671 | 0.00625 | -0.044 | 107.447
4 | 0.732 | 0.00649 | -0.044 | 112.79
4.5 | 0.793 | 0.00687 | -0.045 | 115.385
5 | 0.853 | 0.00725 | -0.045 | 117.628
5.5 | 0.912 | 0.00794 | -0.046 | 114.86
6 | 0.964 | 0.00815 | -0.046 | 118.273
6.5 | 1.016 | 0.00928 | -0.047 | 109.51
7 | 1.069 | 0.00976 | -0.047 | 109.535
7.5 | 1.118 | 0.011 | -0.048 | 101.568
8 | 1.168 | 0.01155 | -0.048 | 101.129
8.5 | 1.216 | 0.01214 | -0.049 | 100.115
9 | 1.261 | 0.01282 | -0.049 | 98.326
9.5 | 1.304 | 0.01349 | -0.049 | 96.645
10 | 1.344 | 0.01414 | -0.05 | 95.067
10.5 | 1.382 | 0.01494 | -0.05 | 92.477
11 | 1.417 | 0.01577 | -0.051 | 89.829
11.5 | 1.449 | 0.01669 | -0.051 | 86.813
12 | 1.475 | 0.01765 | -0.052 | 83.57
12.5 | 1.496 | 0.01872 | -0.052 | 79.904
13 | 1.513 | 0.01999 | -0.052 | 75.707
13.5 | 1.526 | 0.02137 | -0.053 | 71.405
14 | 1.535 | 0.02265 | -0.053 | 67.75
14.5 | 1.539 | 0.02425 | -0.054 | 63.45
15 | 1.539 | 0.02583 | -0.054 | 59.57
15.5 | 1.532 | 0.02766 | -0.054 | 55.392
16 | 1.519 | 0.02956 | -0.055 | 51.384
16.5 | 1.502 | 0.03174 | -0.055 | 47.322
17 | 1.48 | 0.03422 | -0.055 | 43.263
17.5 | 1.456 | 0.03668 | -0.056 | 39.698
18 | 1.429 | 0.0391 | -0.056 | 36.536
18.5 | 1.397 | 0.04232 | -0.056 | 33.018
19 | 1.363 | 0.04607 | -0.056 | 29.594
19.5 | 1.325 | 0.05144 | -0.056 | 25.764

## 106. Re 10M Mach 0.00 (2)
BIGFOIL.COM POLAR EXPORT
NACA63-317 a=0.5
NACA63-317 a=0.5 |  |  |  | Cl Max: | 1.7157 | at alpha= | 20 | deg
XFOIL ncrit=9 |  |  |  | L/D Max: | 140.81 | at alpha= | 4 | deg
Re: | 10000000 |  |  | Cd Min: | 0.05875 | at alpha= | 20 | deg
Mach: | 0 |  |  | Cl=0 at alpha= | -1.9966 | deg
|  |  |  | @ Cl=0.1, Cd= | 0.0043005
|  |  |  | @ Cl=0.4, Cd= | 0.0042652
|  |  |  | @ Cl=0.6, Cd= | 0.0046732
alpha (deg) | Cl | Cd | Cm | Cl/Cd
-20 | -1.6254 | 0.03222 | -0.058 | -50.4469
-19.5 | -1.6173 | 0.02861 | -0.0578 | -56.5292
-19 | -1.6024 | 0.02594 | -0.0571 | -61.7733
-18.5 | -1.5872 | 0.02344 | -0.0557 | -67.7133
-18 | -1.5688 | 0.0213 | -0.0541 | -73.6526
-17.5 | -1.5485 | 0.01944 | -0.0522 | -79.6553
-17 | -1.5263 | 0.01789 | -0.0498 | -85.3158
-16.5 | -1.5056 | 0.01649 | -0.0468 | -91.3038
-16 | -1.4879 | 0.0153 | -0.0425 | -97.2484
-15.5 | -1.4711 | 0.01444 | -0.037 | -101.8767
-15 | -1.433 | 0.01372 | -0.0349 | -104.4461
-14.5 | -1.3899 | 0.0131 | -0.0335 | -106.0992
-14 | -1.3438 | 0.01254 | -0.0325 | -107.1611
-13.5 | -1.2954 | 0.01205 | -0.0318 | -107.5021
-13 | -1.2459 | 0.01155 | -0.0312 | -107.8701
-12.5 | -1.1959 | 0.01102 | -0.0307 | -108.5209
-12 | -1.1445 | 0.01052 | -0.0304 | -108.7928
-11.5 | -1.0915 | 0.01012 | -0.0302 | -107.8557
-11 | -1.0374 | 0.00974 | -0.0303 | -106.5092
-10.5 | -0.9826 | 0.00941 | -0.0304 | -104.4208
-10 | -0.9276 | 0.00904 | -0.0305 | -102.6106
-9.5 | -0.8723 | 0.00868 | -0.0307 | -100.4954
-9 | -0.816 | 0.00837 | -0.031 | -97.491
-8.5 | -0.7591 | 0.00811 | -0.0314 | -93.6005
-8 | -0.7021 | 0.00782 | -0.0318 | -89.7826
-7.5 | -0.6447 | 0.00755 | -0.0323 | -85.3907
-7 | -0.5868 | 0.00733 | -0.0328 | -80.0546
-6.5 | -0.5289 | 0.00707 | -0.0334 | -74.8091
-6 | -0.4705 | 0.00687 | -0.034 | -68.4862
-5.5 | -0.4119 | 0.00665 | -0.0346 | -61.9398
-5 | -0.3533 | 0.00643 | -0.0353 | -54.9456
-4.5 | -0.2948 | 0.00618 | -0.0359 | -47.7023
-4 | -0.2362 | 0.00588 | -0.0366 | -40.1701
-2.5 | -0.0593 | 0.00514 | -0.0389 | -11.537
-2 | -0.0004 | 0.00483 | -0.0397 | -0.082816
-1.5 | 0.0581 | 0.00442 | -0.0405 | 13.1448
-1 | 0.1177 | 0.00425 | -0.0414 | 27.6941
-0.5 | 0.1778 | 0.00422 | -0.0423 | 42.1327
0 | 0.2379 | 0.00421 | -0.0432 | 56.5083
0.5 | 0.2978 | 0.00419 | -0.0441 | 71.074
1 | 0.3577 | 0.00423 | -0.045 | 84.5626
1.5 | 0.4178 | 0.00428 | -0.0459 | 97.6168
2 | 0.4774 | 0.00437 | -0.0468 | 109.2449
2.5 | 0.5366 | 0.0045 | -0.0476 | 119.2444
3 | 0.5957 | 0.00466 | -0.0484 | 127.8326
3.5 | 0.6544 | 0.00484 | -0.0492 | 135.2066
4 | 0.7125 | 0.00506 | -0.0499 | 140.8103
4.5 | 0.7657 | 0.00581 | -0.05 | 131.79
5 | 0.8199 | 0.00636 | -0.0502 | 128.9151
5.5 | 0.8739 | 0.00685 | -0.0503 | 127.5766
6 | 0.927 | 0.00736 | -0.0503 | 125.9511
6.5 | 0.9798 | 0.00784 | -0.0503 | 124.9745
7 | 1.0316 | 0.00832 | -0.05 | 123.9904
7.5 | 1.0822 | 0.00883 | -0.0496 | 122.5595
8 | 1.1311 | 0.00938 | -0.0489 | 120.5864
8.5 | 1.1788 | 0.00991 | -0.0481 | 118.9506
9.5 | 1.2717 | 0.01084 | -0.0459 | 117.3155
10 | 1.3141 | 0.01134 | -0.0442 | 115.8818
10.5 | 1.3395 | 0.01192 | -0.0393 | 112.3742
11 | 1.3635 | 0.0127 | -0.0349 | 107.3622
11.5 | 1.3895 | 0.01363 | -0.0313 | 101.9442
12 | 1.4091 | 0.0146 | -0.0267 | 96.5137
13 | 1.471 | 0.01729 | -0.0232 | 85.0781
13.5 | 1.4961 | 0.01894 | -0.0209 | 78.9916
14 | 1.5221 | 0.02064 | -0.0189 | 73.7452
14.5 | 1.5451 | 0.02262 | -0.017 | 68.3068
15 | 1.566 | 0.02482 | -0.0151 | 63.0943
15.5 | 1.586 | 0.02719 | -0.0135 | 58.3303
16 | 1.607 | 0.02964 | -0.0121 | 54.2173
16.5 | 1.6267 | 0.03231 | -0.011 | 50.3466
17 | 1.644 | 0.03529 | -0.01 | 46.5854
17.5 | 1.6569 | 0.03876 | -0.009 | 42.7477
18 | 1.6716 | 0.04221 | -0.0084 | 39.602
18.5 | 1.6862 | 0.04581 | -0.0081 | 36.8086
19 | 1.699 | 0.04967 | -0.008 | 34.2058
19.5 | 1.7094 | 0.05393 | -0.0081 | 31.6966
20 | 1.7157 | 0.05875 | -0.0086 | 29.2034

## 107. Re 10M Mach 0.10 (1)
BIGFOIL.COM POLAR EXPORT
NACA63-317 a=0.5
NACA63-317 a=0.5 |  |  |  | Cl Max: | 1.527 | at alpha= | 14.5 | deg
JavaFoil+Calcfoil stall+Eppler ext transition |  |  |  | L/D Max: | 116.916 | at alpha= | 5 | deg
Re: | 10000000 |  |  | Cd Min: | 0.0053 | at alpha= | -1 | deg
Mach: | 0.1 |  |  | Cl=0 at alpha= | -1.9677 | deg
|  |  |  | @ Cl=0.1, Cd= | 0.0053452
|  |  |  | @ Cl=0.4, Cd= | 0.0054368
|  |  |  | @ Cl=0.6, Cd= | 0.0058295
alpha (deg) | Cl | Cd | Cm | Cl/Cd
-20 | -0.923 | 0.12052 | -0.012 | -7.66
-19.5 | -0.965 | 0.09759 | -0.013 | -9.89
-19 | -1.004 | 0.08039 | -0.014 | -12.486
-18.5 | -1.035 | 0.06925 | -0.015 | -14.946
-18 | -1.068 | 0.05697 | -0.016 | -18.749
-17.5 | -1.097 | 0.04729 | -0.016 | -23.199
-17 | -1.122 | 0.03966 | -0.017 | -28.296
-16.5 | -1.146 | 0.0322 | -0.018 | -35.592
-16 | -1.158 | 0.0286 | -0.019 | -40.489
-15.5 | -1.163 | 0.02526 | -0.019 | -46.058
-15 | -1.165 | 0.02224 | -0.02 | -52.373
-14.5 | -1.157 | 0.02009 | -0.021 | -57.615
-14 | -1.146 | 0.01825 | -0.021 | -62.817
-13.5 | -1.131 | 0.01669 | -0.022 | -67.732
-13 | -1.111 | 0.01528 | -0.023 | -72.754
-12.5 | -1.089 | 0.01393 | -0.023 | -78.16
-12 | -1.062 | 0.01278 | -0.024 | -83.163
-11.5 | -1.03 | 0.01188 | -0.025 | -86.724
-11 | -0.994 | 0.01114 | -0.025 | -89.237
-10.5 | -0.956 | 0.01046 | -0.026 | -91.479
-10 | -0.922 | 0.00955 | -0.027 | -96.486
-9.5 | -0.874 | 0.00943 | -0.028 | -92.695
-9 | -0.824 | 0.00902 | -0.028 | -91.362
-8.5 | -0.772 | 0.00876 | -0.029 | -88.141
-8 | -0.719 | 0.00843 | -0.029 | -85.232
-7.5 | -0.664 | 0.00812 | -0.03 | -81.756
-7 | -0.608 | 0.00789 | -0.031 | -76.999
-6.5 | -0.55 | 0.00765 | -0.031 | -71.871
-6 | -0.492 | 0.0075 | -0.032 | -65.585
-5.5 | -0.433 | 0.00729 | -0.032 | -59.304
-5 | -0.373 | 0.00713 | -0.033 | -52.232
-4.5 | -0.312 | 0.00691 | -0.034 | -45.153
-4 | -0.251 | 0.0065 | -0.034 | -38.609
-3.5 | -0.19 | 0.00632 | -0.035 | -29.999
-3 | -0.128 | 0.00599 | -0.036 | -21.37
-2.5 | -0.066 | 0.00569 | -0.036 | -11.614
-2 | -0.004 | 0.00556 | -0.037 | -0.756
-1.5 | 0.058 | 0.00544 | -0.037 | 10.64
-1 | 0.12 | 0.0053 | -0.038 | 22.649
-0.5 | 0.182 | 0.0053 | -0.039 | 34.322
0 | 0.244 | 0.00535 | -0.039 | 45.648
0.5 | 0.306 | 0.00536 | -0.04 | 57.071
1 | 0.368 | 0.00538 | -0.041 | 68.389
1.5 | 0.43 | 0.00549 | -0.041 | 78.412
2 | 0.492 | 0.00556 | -0.042 | 88.486
2.5 | 0.552 | 0.00568 | -0.043 | 97.14
3 | 0.613 | 0.00587 | -0.043 | 104.492
3.5 | 0.675 | 0.00624 | -0.044 | 108.213
4 | 0.736 | 0.00656 | -0.044 | 112.257
4.5 | 0.797 | 0.00688 | -0.045 | 115.708
5 | 0.857 | 0.00733 | -0.046 | 116.916
5.5 | 0.916 | 0.00799 | -0.046 | 114.665
6 | 0.967 | 0.00874 | -0.047 | 110.657
6.5 | 1.02 | 0.00936 | -0.047 | 109.009
7 | 1.073 | 0.00987 | -0.047 | 108.663
7.5 | 1.122 | 0.01111 | -0.048 | 101.015
8 | 1.172 | 0.01168 | -0.048 | 100.332
8.5 | 1.22 | 0.0123 | -0.049 | 99.166
9 | 1.265 | 0.01297 | -0.049 | 97.517
9.5 | 1.308 | 0.01366 | -0.05 | 95.74
10 | 1.348 | 0.01433 | -0.05 | 94.018
10.5 | 1.385 | 0.01515 | -0.051 | 91.387
11 | 1.419 | 0.01601 | -0.051 | 88.637
11.5 | 1.45 | 0.01693 | -0.051 | 85.617
12 | 1.475 | 0.01793 | -0.052 | 82.25
12.5 | 1.494 | 0.01913 | -0.052 | 78.089
13 | 1.51 | 0.02036 | -0.053 | 74.153
13.5 | 1.52 | 0.02166 | -0.053 | 70.195
14 | 1.526 | 0.02325 | -0.053 | 65.623
14.5 | 1.527 | 0.02488 | -0.054 | 61.37
15 | 1.524 | 0.02644 | -0.054 | 57.654
15.5 | 1.514 | 0.02835 | -0.055 | 53.4
16 | 1.497 | 0.03056 | -0.055 | 48.969
16.5 | 1.475 | 0.03267 | -0.055 | 45.161
17 | 1.449 | 0.03529 | -0.055 | 41.06
17.5 | 1.419 | 0.03822 | -0.056 | 37.127
18 | 1.386 | 0.04087 | -0.056 | 33.922
18.5 | 1.35 | 0.04459 | -0.056 | 30.27
19 | 1.31 | 0.04889 | -0.056 | 26.802
19.5 | 1.268 | 0.05423 | -0.056 | 23.382

## 108. Re 10M Mach 0.10 (2)
BIGFOIL.COM POLAR EXPORT
NACA63-317 a=0.5
NACA63-317 a=0.5 |  |  |  | Cl Max: | 1.7063 | at alpha= | 20 | deg
XFOIL ncrit=9 |  |  |  | L/D Max: | 141.499 | at alpha= | 4 | deg
Re: | 10000000 |  |  | Cd Min: | 0.06222 | at alpha= | 20 | deg
Mach: | 0.1 |  |  | Cl=0 at alpha= | -1.9974 | deg
|  |  |  | @ Cl=0.1, Cd= | 0.0043127
|  |  |  | @ Cl=0.4, Cd= | 0.004273
|  |  |  | @ Cl=0.6, Cd= | 0.0046706
alpha (deg) | Cl | Cd | Cm | Cl/Cd
-19 | -1.5957 | 0.0281 | -0.0602 | -56.7865
-18.5 | -1.5828 | 0.02521 | -0.059 | -62.7846
-18 | -1.5666 | 0.02271 | -0.0575 | -68.9828
-17.5 | -1.5474 | 0.02059 | -0.0557 | -75.153
-17 | -1.5255 | 0.01883 | -0.0535 | -81.0143
-16.5 | -1.5024 | 0.01734 | -0.0508 | -86.6436
-16 | -1.4833 | 0.01594 | -0.0472 | -93.0552
-15.5 | -1.4684 | 0.01482 | -0.0418 | -99.0823
-15 | -1.4403 | 0.01406 | -0.0378 | -102.4395
-14.5 | -1.3988 | 0.01338 | -0.0359 | -104.5441
-14 | -1.3533 | 0.01277 | -0.0346 | -105.9749
-13.5 | -1.3051 | 0.01225 | -0.0336 | -106.5388
-13 | -1.2547 | 0.01177 | -0.0329 | -106.6015
-12.5 | -1.2048 | 0.0112 | -0.0321 | -107.5714
-12 | -1.1532 | 0.01067 | -0.0316 | -108.0787
-11.5 | -1.1 | 0.01023 | -0.0314 | -107.5269
-11 | -1.0456 | 0.00984 | -0.0312 | -106.2602
-10.5 | -0.9903 | 0.00949 | -0.0312 | -104.3519
-10 | -0.9346 | 0.00913 | -0.0313 | -102.3658
-9.5 | -0.8788 | 0.00875 | -0.0314 | -100.4343
-9 | -0.8221 | 0.00842 | -0.0316 | -97.6366
-8.5 | -0.7647 | 0.00816 | -0.032 | -93.7132
-8 | -0.7071 | 0.00787 | -0.0323 | -89.8475
-7.5 | -0.6493 | 0.00759 | -0.0327 | -85.5468
-7 | -0.5909 | 0.00736 | -0.0332 | -80.2853
-6.5 | -0.5325 | 0.0071 | -0.0337 | -75
-6 | -0.4736 | 0.0069 | -0.0343 | -68.6377
-5.5 | -0.4146 | 0.00667 | -0.0349 | -62.1589
-5 | -0.3556 | 0.00646 | -0.0356 | -55.0464
-4.5 | -0.2966 | 0.0062 | -0.0362 | -47.8387
-4 | -0.2377 | 0.0059 | -0.0369 | -40.2881
-3.5 | -0.1784 | 0.00568 | -0.0376 | -31.4085
-3 | -0.1189 | 0.00542 | -0.0383 | -21.9373
-2.5 | -0.0596 | 0.00515 | -0.0391 | -11.5728
-2 | -0.0003 | 0.00484 | -0.0399 | -0.061983
-1.5 | 0.0586 | 0.00443 | -0.0408 | 13.228
-1 | 0.1186 | 0.00426 | -0.0416 | 27.8404
-0.5 | 0.179 | 0.00423 | -0.0426 | 42.3168
0 | 0.2395 | 0.00421 | -0.0435 | 56.8884
0.5 | 0.2998 | 0.0042 | -0.0444 | 71.381
1 | 0.3601 | 0.00424 | -0.0453 | 84.9292
1.5 | 0.4206 | 0.00429 | -0.0462 | 98.042
2 | 0.4806 | 0.00437 | -0.0471 | 109.9771
2.5 | 0.5403 | 0.00451 | -0.0479 | 119.8004
3 | 0.5998 | 0.00467 | -0.0487 | 128.4368
3.5 | 0.6588 | 0.00485 | -0.0495 | 135.8351
4 | 0.7174 | 0.00507 | -0.0502 | 141.499
4.5 | 0.7709 | 0.00583 | -0.0502 | 132.2298
5 | 0.8253 | 0.00638 | -0.0504 | 129.3574
5.5 | 0.8795 | 0.00689 | -0.0505 | 127.6488
6 | 0.9329 | 0.0074 | -0.0504 | 126.0676
6.5 | 0.9858 | 0.00789 | -0.0503 | 124.943
7 | 1.0379 | 0.00838 | -0.05 | 123.8544
7.5 | 1.0885 | 0.0089 | -0.0495 | 122.3034
8 | 1.1371 | 0.00947 | -0.0486 | 120.0739
8.5 | 1.185 | 0.01 | -0.0476 | 118.5
9 | 1.2319 | 0.01048 | -0.0465 | 117.5477
9.5 | 1.2765 | 0.01098 | -0.045 | 116.2568
10 | 1.3172 | 0.01148 | -0.0428 | 114.7387
10.5 | 1.3358 | 0.01218 | -0.0368 | 109.6716
11 | 1.3628 | 0.01301 | -0.033 | 104.7502
11.5 | 1.3887 | 0.01406 | -0.0294 | 98.7696
12.5 | 1.4456 | 0.01636 | -0.0241 | 88.3619
13 | 1.4709 | 0.01798 | -0.0215 | 81.8076
13.5 | 1.4964 | 0.01971 | -0.0193 | 75.9209
14 | 1.5214 | 0.02156 | -0.0172 | 70.5659
14.5 | 1.5435 | 0.02369 | -0.0152 | 65.1541
15 | 1.5651 | 0.02594 | -0.0134 | 60.3354
15.5 | 1.5861 | 0.02837 | -0.0119 | 55.9076
16 | 1.6061 | 0.03103 | -0.0105 | 51.7596
16.5 | 1.6248 | 0.03391 | -0.0094 | 47.9151
17 | 1.6402 | 0.03719 | -0.0084 | 44.1033
17.5 | 1.6524 | 0.04086 | -0.0075 | 40.4405
18 | 1.6678 | 0.04441 | -0.007 | 37.5546
18.5 | 1.6817 | 0.0482 | -0.0068 | 34.89
19 | 1.6932 | 0.05238 | -0.0067 | 32.3253
19.5 | 1.7016 | 0.05702 | -0.007 | 29.8422
20 | 1.7063 | 0.06222 | -0.0076 | 27.4237

## 109. Re 10M Mach 0.25 (1)
BIGFOIL.COM POLAR EXPORT
NACA63-317 a=0.5
NACA63-317 a=0.5 |  |  |  | Cl Max: | 1.472 | at alpha= | 12.5 | deg
JavaFoil+Calcfoil stall+Eppler ext transition |  |  |  | L/D Max: | 118.12 | at alpha= | 5.5 | deg
Re: | 10000000 |  |  | Cd Min: | 0.00533 | at alpha= | -1 | deg
Mach: | 0.25 |  |  | Cl=0 at alpha= | -1.9683 | deg
|  |  |  | @ Cl=0.1, Cd= | 0.0053983
|  |  |  | @ Cl=0.4, Cd= | 0.0054775
|  |  |  | @ Cl=0.6, Cd= | 0.0058805
alpha (deg) | Cl | Cd | Cm | Cl/Cd
-18.5 | -0.667 | 0.14658 | -0.01 | -4.547
-18 | -0.724 | 0.13034 | -0.012 | -5.557
-17.5 | -0.78 | 0.11519 | -0.013 | -6.774
-17 | -0.834 | 0.0999 | -0.014 | -8.351
-16.5 | -0.888 | 0.08352 | -0.015 | -10.629
-16 | -0.964 | 0.05218 | -0.018 | -18.472
-15.5 | -1.012 | 0.03802 | -0.019 | -26.622
-15 | -1.041 | 0.03196 | -0.02 | -32.588
-14.5 | -1.061 | 0.0264 | -0.021 | -40.185
-14 | -1.071 | 0.02283 | -0.022 | -46.889
-13.5 | -1.072 | 0.02048 | -0.022 | -52.34
-13 | -1.069 | 0.01807 | -0.023 | -59.14
-12.5 | -1.059 | 0.01614 | -0.024 | -65.62
-12 | -1.041 | 0.0148 | -0.024 | -70.384
-11.5 | -1.017 | 0.0134 | -0.025 | -75.923
-11 | -0.989 | 0.0123 | -0.026 | -80.368
-10.5 | -0.955 | 0.01143 | -0.027 | -83.54
-10 | -0.919 | 0.01064 | -0.027 | -86.356
-9.5 | -0.879 | 0.00943 | -0.028 | -93.234
-9 | -0.838 | 0.00917 | -0.029 | -91.328
-8.5 | -0.787 | 0.00909 | -0.03 | -86.56
-8 | -0.734 | 0.00875 | -0.03 | -83.882
-7.5 | -0.679 | 0.0084 | -0.031 | -80.749
-7 | -0.622 | 0.0081 | -0.031 | -76.8
-6.5 | -0.564 | 0.00787 | -0.032 | -71.617
-6 | -0.504 | 0.00764 | -0.033 | -66.013
-5.5 | -0.444 | 0.00742 | -0.033 | -59.813
-5 | -0.382 | 0.00725 | -0.034 | -52.717
-4.5 | -0.32 | 0.00702 | -0.035 | -45.645
-4 | -0.258 | 0.00659 | -0.035 | -39.092
-3.5 | -0.195 | 0.00642 | -0.036 | -30.318
-3 | -0.131 | 0.0061 | -0.037 | -21.558
-2.5 | -0.068 | 0.00577 | -0.037 | -11.78
-2 | -0.004 | 0.00564 | -0.038 | -0.765
-1.5 | 0.059 | 0.00552 | -0.039 | 10.767
-1 | 0.123 | 0.00533 | -0.039 | 23.116
-0.5 | 0.187 | 0.00536 | -0.04 | 34.888
0 | 0.251 | 0.0054 | -0.04 | 46.417
0.5 | 0.315 | 0.00538 | -0.041 | 58.475
1 | 0.378 | 0.00545 | -0.042 | 69.383
1.5 | 0.442 | 0.00553 | -0.042 | 79.892
2 | 0.506 | 0.00564 | -0.043 | 89.644
2.5 | 0.567 | 0.00576 | -0.044 | 98.385
3 | 0.63 | 0.00599 | -0.044 | 105.201
3.5 | 0.693 | 0.00638 | -0.045 | 108.615
4 | 0.756 | 0.00672 | -0.046 | 112.46
4.5 | 0.818 | 0.00708 | -0.046 | 115.589
5 | 0.88 | 0.00757 | -0.047 | 116.186
5.5 | 0.934 | 0.00791 | -0.047 | 118.12
6 | 0.988 | 0.0092 | -0.048 | 107.343
6.5 | 1.042 | 0.00983 | -0.048 | 106.015
7 | 1.096 | 0.01039 | -0.049 | 105.481
7.5 | 1.145 | 0.01177 | -0.049 | 97.331
8 | 1.196 | 0.01241 | -0.049 | 96.345
8.5 | 1.242 | 0.01311 | -0.05 | 94.751
9 | 1.286 | 0.01387 | -0.05 | 92.717
9.5 | 1.326 | 0.0147 | -0.051 | 90.261
10 | 1.364 | 0.01549 | -0.051 | 88.015
10.5 | 1.396 | 0.01646 | -0.052 | 84.841
11 | 1.425 | 0.01748 | -0.052 | 81.52
11.5 | 1.449 | 0.01868 | -0.053 | 77.554
12 | 1.464 | 0.01988 | -0.053 | 73.653
12.5 | 1.472 | 0.02124 | -0.053 | 69.305
13 | 1.472 | 0.02287 | -0.054 | 64.37
13.5 | 1.465 | 0.02457 | -0.054 | 59.639
14 | 1.451 | 0.02644 | -0.055 | 54.871
14.5 | 1.429 | 0.02861 | -0.055 | 49.928
15 | 1.398 | 0.03105 | -0.055 | 45.046
15.5 | 1.357 | 0.03383 | -0.055 | 40.119
16 | 1.305 | 0.03665 | -0.056 | 35.615
16.5 | 1.242 | 0.04144 | -0.056 | 29.983
17 | 1.173 | 0.04645 | -0.056 | 25.256
17.5 | 1.098 | 0.05177 | -0.056 | 21.213

## 110. Re 10M Mach 0.25 (2)
BIGFOIL.COM POLAR EXPORT
NACA63-317 a=0.5
NACA63-317 a=0.5 |  |  |  | Cl Max: | 1.6657 | at alpha= | 20 | deg
XFOIL ncrit=9 |  |  |  | L/D Max: | 145.088 | at alpha= | 4 | deg
Re: | 10000000 |  |  | Cd Min: | 0.08067 | at alpha= | 20 | deg
Mach: | 0.25 |  |  | Cl=0 at alpha= | -2.0016 | deg
|  |  |  | @ Cl=0.1, Cd= | 0.0043536
|  |  |  | @ Cl=0.4, Cd= | 0.0042953
|  |  |  | @ Cl=0.6, Cd= | 0.0046491
alpha (deg) | Cl | Cd | Cm | Cl/Cd
-20 | -1.5113 | 0.05896 | -0.065 | -25.6326
-19.5 | -1.5395 | 0.05196 | -0.0647 | -29.6286
-19 | -1.5317 | 0.04436 | -0.0711 | -34.5289
-18.5 | -1.5326 | 0.03884 | -0.072 | -39.4593
-18 | -1.5314 | 0.03387 | -0.0722 | -45.2141
-17.5 | -1.5226 | 0.02981 | -0.0716 | -51.0768
-17 | -1.5093 | 0.02636 | -0.0704 | -57.2572
-16.5 | -1.4919 | 0.02343 | -0.0686 | -63.6748
-16 | -1.471 | 0.02096 | -0.0664 | -70.1813
-15.5 | -1.4483 | 0.01886 | -0.0636 | -76.7922
-15 | -1.4296 | 0.01688 | -0.0599 | -84.6919
-14.5 | -1.4082 | 0.01541 | -0.0553 | -91.3822
-14 | -1.3914 | 0.01436 | -0.0488 | -96.8942
-13.5 | -1.3516 | 0.01357 | -0.0454 | -99.6021
-13 | -1.3037 | 0.01287 | -0.043 | -101.2976
-12.5 | -1.2525 | 0.01224 | -0.0412 | -102.3284
-12 | -1.1993 | 0.01165 | -0.0396 | -102.9442
-11.5 | -1.1457 | 0.011 | -0.0383 | -104.1545
-11 | -1.09 | 0.01045 | -0.0372 | -104.3062
-10.5 | -1.0325 | 0.00998 | -0.0365 | -103.4569
-10 | -0.9739 | 0.00957 | -0.036 | -101.7659
-9.5 | -0.9147 | 0.0092 | -0.0356 | -99.4239
-9 | -0.8557 | 0.00877 | -0.0353 | -97.5713
-8.5 | -0.7959 | 0.00842 | -0.0352 | -94.5249
-8 | -0.7352 | 0.00812 | -0.0352 | -90.5419
-7.5 | -0.6747 | 0.00782 | -0.0353 | -86.2788
-7 | -0.6138 | 0.00752 | -0.0356 | -81.6223
-6.5 | -0.5526 | 0.00728 | -0.0359 | -75.9066
-6 | -0.4913 | 0.00703 | -0.0362 | -69.8862
-5.5 | -0.4299 | 0.00678 | -0.0367 | -63.4071
-5 | -0.3684 | 0.00657 | -0.0372 | -56.0731
-4.5 | -0.3069 | 0.00631 | -0.0378 | -48.6371
-4 | -0.2457 | 0.00601 | -0.0384 | -40.8819
-3.5 | -0.1842 | 0.00577 | -0.039 | -31.9237
-3 | -0.1227 | 0.00547 | -0.0397 | -22.4314
-2.5 | -0.0613 | 0.0052 | -0.0405 | -11.7885
-2 | 0.0002 | 0.00487 | -0.0413 | 0.041068
-1.5 | 0.061 | 0.00446 | -0.0421 | 13.6771
-1 | 0.1233 | 0.00429 | -0.043 | 28.7413
-0.5 | 0.1858 | 0.00426 | -0.044 | 43.615
0 | 0.2485 | 0.00424 | -0.0449 | 58.6085
0.5 | 0.311 | 0.00422 | -0.0458 | 73.6967
1 | 0.3736 | 0.00427 | -0.0468 | 87.4941
1.5 | 0.4362 | 0.00433 | -0.0477 | 100.739
2 | 0.4985 | 0.0044 | -0.0486 | 113.2955
2.5 | 0.5604 | 0.00454 | -0.0494 | 123.4361
3 | 0.6221 | 0.00471 | -0.0502 | 132.0807
3.5 | 0.6834 | 0.0049 | -0.0509 | 139.4694
4 | 0.7443 | 0.00513 | -0.0516 | 145.0877
5 | 0.855 | 0.00653 | -0.0514 | 130.9342
6 | 0.9649 | 0.00765 | -0.0508 | 126.1307
6.5 | 1.0183 | 0.00821 | -0.0502 | 124.0317
7 | 1.0704 | 0.00877 | -0.0493 | 122.0525
7.5 | 1.1202 | 0.00938 | -0.0481 | 119.4243
8 | 1.1678 | 0.01 | -0.0464 | 116.78
8.5 | 1.2137 | 0.01058 | -0.0444 | 114.7164
9 | 1.2543 | 0.01115 | -0.0415 | 112.4933
9.5 | 1.2742 | 0.01191 | -0.0352 | 106.9857
10 | 1.3035 | 0.01283 | -0.0311 | 101.5978
10.5 | 1.3318 | 0.01401 | -0.0274 | 95.0607
11 | 1.3622 | 0.01524 | -0.0243 | 89.3832
11.5 | 1.3871 | 0.01679 | -0.0207 | 82.6147
12 | 1.4186 | 0.01821 | -0.0184 | 77.9023
12.5 | 1.4454 | 0.02012 | -0.0159 | 71.839
13 | 1.4708 | 0.02223 | -0.0134 | 66.1628
13.5 | 1.4949 | 0.02451 | -0.0112 | 60.9914
14 | 1.5158 | 0.02716 | -0.009 | 55.81
14.5 | 1.5367 | 0.02998 | -0.0071 | 51.2575
15 | 1.5595 | 0.03281 | -0.0056 | 47.5312
15.5 | 1.5782 | 0.03607 | -0.0042 | 43.7538
16 | 1.5938 | 0.03973 | -0.0029 | 40.1158
16.5 | 1.6094 | 0.04355 | -0.0019 | 36.9552
17 | 1.6254 | 0.0475 | -0.0012 | 34.2189
17.5 | 1.638 | 0.05189 | -0.0008 | 31.5668
18 | 1.6475 | 0.05682 | -0.0007 | 28.9951
18.5 | 1.6515 | 0.06249 | -0.0012 | 26.4282
19 | 1.6569 | 0.06828 | -0.002 | 24.2663
19.5 | 1.6629 | 0.07417 | -0.0031 | 22.4201
20 | 1.6657 | 0.08067 | -0.0048 | 20.6483

## 111. Re 10M Mach 0.50 (1)
BIGFOIL.COM POLAR EXPORT
NACA63-317 a=0.5
NACA63-317 a=0.5 |  |  |  | Cl Max: | 1.321 | at alpha= | 9 | deg
JavaFoil+Calcfoil stall+Eppler ext transition |  |  |  | L/D Max: | 107.835 | at alpha= | 3.5 | deg
Re: | 10000000 |  |  | Cd Min: | 0.00552 | at alpha= | -0.5 | deg
Mach: | 0.5 |  |  | Cl=0 at alpha= | -1.9648 | deg
|  |  |  | @ Cl=0.1, Cd= | 0.0056597
|  |  |  | @ Cl=0.4, Cd= | 0.0056906
|  |  |  | @ Cl=0.6, Cd= | 0.0061132
alpha (deg) | Cl | Cd | Cm | Cl/Cd
-20 | -1.024 | 0.1572 | -0.012 | -6.512
-19.5 | -0.994 | 0.15165 | -0.012 | -6.557
-19 | -0.97 | 0.1443 | -0.013 | -6.724
-18.5 | -0.949 | 0.12917 | -0.014 | -7.344
-18 | -0.916 | 0.12622 | -0.013 | -7.258
-17.5 | -0.882 | 0.12528 | -0.013 | -7.038
-17 | -0.851 | 0.12257 | -0.013 | -6.941
-16.5 | -0.831 | 0.11807 | -0.014 | -7.035
-16 | -0.802 | 0.11149 | -0.015 | -7.191
-15.5 | -0.769 | 0.11016 | -0.014 | -6.979
-15 | -0.738 | 0.10548 | -0.014 | -7.001
-14.5 | -0.715 | 0.10239 | -0.015 | -6.984
-14 | -0.687 | 0.09468 | -0.016 | -7.26
-13.5 | -0.659 | 0.08819 | -0.016 | -7.475
-13 | -0.672 | 0.05309 | -0.022 | -12.652
-12.5 | -0.597 | 0.09072 | -0.015 | -6.586
-12 | -0.57 | 0.08335 | -0.015 | -6.838
-11.5 | -0.556 | 0.06424 | -0.02 | -8.654
-11 | -0.585 | 0.02607 | -0.027 | -22.433
-10.5 | -0.483 | 0.07505 | -0.015 | -6.439
-10 | -0.461 | 0.06209 | -0.019 | -7.42
-9.5 | -0.652 | 0.0183 | -0.03 | -35.64
-9 | -0.766 | 0.01413 | -0.031 | -54.197
-8.5 | -0.773 | 0.01232 | -0.032 | -62.762
-8 | -0.752 | 0.01101 | -0.033 | -68.277
-7.5 | -0.715 | 0.01044 | -0.034 | -68.526
-7 | -0.674 | 0.00946 | -0.035 | -71.246
-6.5 | -0.617 | 0.00897 | -0.036 | -68.76
-6 | -0.556 | 0.00853 | -0.037 | -65.115
-5.5 | -0.491 | 0.00818 | -0.037 | -60.073
-5 | -0.425 | 0.0079 | -0.038 | -53.764
-4.5 | -0.356 | 0.00757 | -0.039 | -47.095
-4 | -0.287 | 0.00732 | -0.039 | -39.206
-3.5 | -0.217 | 0.00687 | -0.04 | -31.601
-3 | -0.147 | 0.00651 | -0.041 | -22.534
-2.5 | -0.076 | 0.00607 | -0.042 | -12.508
-2 | -0.005 | 0.00588 | -0.042 | -0.821
-1.5 | 0.066 | 0.00574 | -0.043 | 11.574
-1 | 0.138 | 0.00557 | -0.044 | 24.755
-0.5 | 0.209 | 0.00552 | -0.044 | 37.885
0 | 0.28 | 0.00559 | -0.045 | 50.155
0.5 | 0.352 | 0.00565 | -0.046 | 62.204
1 | 0.423 | 0.00571 | -0.047 | 74.067
1.5 | 0.494 | 0.00588 | -0.047 | 84.006
2 | 0.565 | 0.006 | -0.048 | 94.175
2.5 | 0.633 | 0.00622 | -0.049 | 101.848
3 | 0.703 | 0.00653 | -0.05 | 107.727
3.5 | 0.774 | 0.00717 | -0.05 | 107.835
4 | 0.834 | 0.00777 | -0.05 | 107.364
4.5 | 0.899 | 0.00841 | -0.051 | 106.826
5 | 0.961 | 0.00931 | -0.051 | 103.215
5.5 | 1.022 | 0.01047 | -0.052 | 97.586
6 | 1.08 | 0.01157 | -0.052 | 93.37
6.5 | 1.137 | 0.0124 | -0.053 | 91.691
7 | 1.187 | 0.01435 | -0.053 | 82.742
7.5 | 1.236 | 0.01538 | -0.054 | 80.341
8 | 1.278 | 0.01657 | -0.054 | 77.129
8.5 | 1.308 | 0.01797 | -0.055 | 72.775
9 | 1.321 | 0.01951 | -0.055 | 67.712
9.5 | 1.308 | 0.02121 | -0.056 | 61.634
10 | 1.236 | 0.02368 | -0.056 | 52.204
10.5 | 0.82 | 0.02766 | -0.056 | 29.633
11 | 0.85 | 0.02885 | -0.057 | 29.477
11.5 | 0.874 | 0.03394 | -0.057 | 25.754
12 | 0.91 | 0.03259 | -0.058 | 27.913
12.5 | 0.934 | 0.03756 | -0.058 | 24.861
13 | 0.953 | 0.04517 | -0.057 | 21.093
13.5 | 0.991 | 0.04163 | -0.058 | 23.816
14 | 1.014 | 0.04797 | -0.058 | 21.141

## 112. Re 10M Mach 0.50 (2)
BIGFOIL.COM POLAR EXPORT
NACA63-317 a=0.5
NACA63-317 a=0.5 |  |  |  | Cl Max: | 1.4547 | at alpha= | 13.5 | deg
XFOIL ncrit=9 |  |  |  | L/D Max: | 241.124 | at alpha= | -0.5 | deg
Re: | 10000000 |  |  | Cd Min: | 0.16962 | at alpha= | 18.5 | deg
Mach: | 0.5 |  |  | Cl=0 at alpha= | -2.01 | deg
|  |  |  | @ Cl=0.1, Cd= | 0.00091791
|  |  |  | @ Cl=0.4, Cd= | 0.0044307
|  |  |  | @ Cl=0.6, Cd= | 0.0046419
alpha (deg) | Cl | Cd | Cm | Cl/Cd
-14.5 | -0.805 | 0.0834 | -0.0474 | -9.6523
-14 | -0.8282 | 0.07059 | -0.0552 | -11.7325
-13.5 | -0.8516 | 0.05784 | -0.0623 | -14.7234
-13 | -0.8756 | 0.04563 | -0.0683 | -19.1891
-12.5 | -0.9034 | 0.03406 | -0.0734 | -26.5238
-12 | -0.9318 | 0.02414 | -0.0769 | -38.5998
-11.5 | -0.9572 | 0.01622 | -0.0783 | -59.0136
-11 | -0.9835 | 0.01017 | -0.078 | -96.706
-10.5 | -1.0032 | 0.00625 | -0.0758 | -160.512
-10 | -1.017 | 0.00422 | -0.0709 | -240.9953
-9.5 | -1.0241 | 0.00346 | -0.0618 | -295.9827
-9 | -0.981 | 0.00286 | -0.0563 | -343.007
-8.5 | -0.9194 | 0.00252 | -0.0526 | -364.8413
-8 | -0.8529 | 0.00225 | -0.0498 | -379.0667
-7.5 | -0.7826 | 0.00207 | -0.0478 | -378.0676
-7 | -0.7111 | 0.00193 | -0.0463 | -368.4456
-6.5 | -0.6391 | 0.00181 | -0.0452 | -353.0939
-6 | -0.5673 | 0.0017 | -0.0445 | -333.7059
-5.5 | -0.4953 | 0.00162 | -0.044 | -305.7407
-5 | -0.4233 | 0.00154 | -0.0438 | -274.8701
-4.5 | -0.3517 | 0.00147 | -0.0439 | -239.2517
-4 | -0.2805 | 0.00139 | -0.0441 | -201.7986
-3.5 | -0.2103 | 0.00129 | -0.0444 | -163.0233
-3 | -0.1393 | 0.00122 | -0.045 | -114.1803
-2.5 | -0.0689 | 0.00114 | -0.0457 | -60.4386
-2 | 0.0014 | 0.00105 | -0.0465 | 1.3333
-1.5 | 0.0711 | 0.00093 | -0.0474 | 76.4516
-1 | 0.1428 | 0.0009 | -0.0484 | 158.6667
-0.5 | 0.2146 | 0.00089 | -0.0495 | 241.1236
0 | 0.2899 | 0.00438 | -0.0513 | 66.1872
0.5 | 0.3624 | 0.00441 | -0.0523 | 82.1769
1 | 0.4352 | 0.00445 | -0.0534 | 97.7978
1.5 | 0.508 | 0.0045 | -0.0544 | 112.8889
2 | 0.5807 | 0.00461 | -0.0553 | 125.9653
2.5 | 0.6533 | 0.00473 | -0.0561 | 138.1184
3 | 0.7255 | 0.00492 | -0.0567 | 147.4593
3.5 | 0.7969 | 0.00517 | -0.0572 | 154.1393
4 | 0.8679 | 0.00546 | -0.0574 | 158.956
4.5 | 0.9317 | 0.00619 | -0.0565 | 150.517
5 | 0.9862 | 0.00727 | -0.0543 | 135.6534
5.5 | 1.0396 | 0.00818 | -0.0516 | 127.0905
6 | 1.0899 | 0.009 | -0.0482 | 121.1
6.5 | 1.122 | 0.00988 | -0.0417 | 113.5628
7 | 1.1357 | 0.01138 | -0.0336 | 99.7979
7.5 | 1.1518 | 0.01353 | -0.0272 | 85.1293
8 | 1.178 | 0.01561 | -0.0224 | 75.4644
8.5 | 1.2079 | 0.01771 | -0.0181 | 68.2044
9 | 1.238 | 0.01995 | -0.0141 | 62.0551
9.5 | 1.2704 | 0.0222 | -0.0104 | 57.2252
10 | 1.2973 | 0.02491 | -0.0067 | 52.0795
10.5 | 1.3263 | 0.02765 | -0.0032 | 47.9675
11 | 1.3533 | 0.03072 | 0.0001 | 44.0527
11.5 | 1.3758 | 0.03392 | 0.0038 | 40.5601
13 | 1.4495 | 0.04681 | 0.0091 | 30.9656
13.5 | 1.4547 | 0.05276 | 0.0108 | 27.572
14 | 1.4466 | 0.06019 | 0.0114 | 24.0339
14.5 | 1.4271 | 0.06913 | 0.0105 | 20.6437
15 | 1.4006 | 0.07943 | 0.0078 | 17.6331
15.5 | 1.3696 | 0.09096 | 0.0033 | 15.0572
16 | 1.3375 | 0.10343 | -0.0027 | 12.9315
16.5 | 1.3102 | 0.11611 | -0.0096 | 11.2841
17 | 1.2822 | 0.12949 | -0.0178 | 9.9019
17.5 | 1.2587 | 0.1428 | -0.0264 | 8.8144
18 | 1.2379 | 0.15606 | -0.0355 | 7.9322
18.5 | 1.2181 | 0.16962 | -0.0451 | 7.1813

## 113. Re 12M Mach 0.00 (1)
BIGFOIL.COM POLAR EXPORT
NACA63-317 a=0.5
NACA63-317 a=0.5 |  |  |  | Cl Max: | 1.541 | at alpha= | 14.5 | deg
JavaFoil+Calcfoil stall+Eppler ext transition |  |  |  | L/D Max: | 114.955 | at alpha= | 5 | deg
Re: | 12000000 |  |  | Cd Min: | 0.00529 | at alpha= | -0.5 | deg
Mach: | 0 |  |  | Cl=0 at alpha= | -1.9677 | deg
|  |  |  | @ Cl=0.1, Cd= | 0.0054211
|  |  |  | @ Cl=0.4, Cd= | 0.0053984
|  |  |  | @ Cl=0.6, Cd= | 0.0059993
alpha (deg) | Cl | Cd | Cm | Cl/Cd
-20 | -0.99 | 0.09826 | -0.013 | -10.077
-19.5 | -1.032 | 0.07685 | -0.014 | -13.425
-19 | -1.062 | 0.06563 | -0.015 | -16.176
-18.5 | -1.086 | 0.05774 | -0.015 | -18.815
-18 | -1.113 | 0.04871 | -0.016 | -22.839
-17.5 | -1.138 | 0.04025 | -0.017 | -28.278
-17 | -1.155 | 0.03554 | -0.017 | -32.489
-16.5 | -1.173 | 0.02947 | -0.018 | -39.797
-16 | -1.183 | 0.02554 | -0.019 | -46.31
-15.5 | -1.184 | 0.02297 | -0.019 | -51.538
-15 | -1.181 | 0.02069 | -0.02 | -57.05
-14.5 | -1.172 | 0.01836 | -0.021 | -63.83
-14 | -1.158 | 0.01677 | -0.021 | -69.055
-13.5 | -1.14 | 0.01539 | -0.022 | -74.09
-13 | -1.119 | 0.01416 | -0.023 | -79.044
-12.5 | -1.095 | 0.01296 | -0.023 | -84.512
-12 | -1.067 | 0.01194 | -0.024 | -89.369
-11.5 | -1.033 | 0.01128 | -0.025 | -91.55
-11 | -0.997 | 0.01055 | -0.025 | -94.502
-10.5 | -0.96 | 0.00979 | -0.026 | -98.028
-10 | -0.92 | 0.00914 | -0.027 | -100.604
-9.5 | -0.871 | 0.00916 | -0.027 | -95.135
-9 | -0.821 | 0.00843 | -0.028 | -97.42
-8.5 | -0.769 | 0.00843 | -0.029 | -91.247
-8 | -0.716 | 0.00814 | -0.029 | -87.964
-7.5 | -0.661 | 0.0079 | -0.03 | -83.699
-7 | -0.605 | 0.00765 | -0.03 | -79.058
-6.5 | -0.548 | 0.0075 | -0.031 | -72.979
-6 | -0.489 | 0.0073 | -0.032 | -67.092
-5.5 | -0.43 | 0.00716 | -0.032 | -60.087
-5 | -0.371 | 0.00696 | -0.033 | -53.237
-4.5 | -0.31 | 0.00678 | -0.034 | -45.794
-4 | -0.25 | 0.0064 | -0.034 | -39.029
-3.5 | -0.189 | 0.00624 | -0.035 | -30.22
-3 | -0.127 | 0.00604 | -0.035 | -21.066
-2.5 | -0.066 | 0.00577 | -0.036 | -11.395
-2 | -0.004 | 0.0056 | -0.037 | -0.747
-1.5 | 0.058 | 0.00549 | -0.037 | 10.49
-1 | 0.119 | 0.00539 | -0.038 | 22.14
-0.5 | 0.181 | 0.00529 | -0.039 | 34.264
0 | 0.243 | 0.00529 | -0.039 | 45.903
0.5 | 0.305 | 0.00533 | -0.04 | 57.111
1 | 0.366 | 0.00536 | -0.04 | 68.33
1.5 | 0.428 | 0.00543 | -0.041 | 78.764
2 | 0.49 | 0.00556 | -0.042 | 88.062
2.5 | 0.549 | 0.00569 | -0.042 | 96.575
3 | 0.61 | 0.00606 | -0.043 | 100.801
3.5 | 0.671 | 0.00634 | -0.044 | 105.943
4 | 0.732 | 0.00656 | -0.044 | 111.666
4.5 | 0.793 | 0.00695 | -0.045 | 114.092
5 | 0.853 | 0.00742 | -0.045 | 114.955
5.5 | 0.912 | 0.00797 | -0.046 | 114.33
6 | 0.97 | 0.00863 | -0.047 | 112.443
6.5 | 1.018 | 0.0091 | -0.047 | 111.824
7 | 1.07 | 0.00957 | -0.047 | 111.792
7.5 | 1.119 | 0.01068 | -0.048 | 104.824
8 | 1.17 | 0.01121 | -0.048 | 104.365
8.5 | 1.217 | 0.01177 | -0.049 | 103.422
9 | 1.263 | 0.0124 | -0.049 | 101.809
9.5 | 1.306 | 0.01308 | -0.05 | 99.849
10 | 1.346 | 0.01376 | -0.05 | 97.828
10.5 | 1.384 | 0.01448 | -0.05 | 95.589
11 | 1.419 | 0.01527 | -0.051 | 92.952
11.5 | 1.451 | 0.01613 | -0.051 | 89.969
12 | 1.477 | 0.01707 | -0.052 | 86.543
12.5 | 1.498 | 0.01811 | -0.052 | 82.727
13 | 1.515 | 0.01936 | -0.053 | 78.252
13.5 | 1.528 | 0.02059 | -0.053 | 74.237
14 | 1.537 | 0.02193 | -0.053 | 70.076
14.5 | 1.541 | 0.02348 | -0.054 | 65.621
15 | 1.541 | 0.02502 | -0.054 | 61.577
15.5 | 1.535 | 0.02663 | -0.054 | 57.625
16 | 1.521 | 0.02868 | -0.055 | 53.046
16.5 | 1.504 | 0.0308 | -0.055 | 48.826
17 | 1.483 | 0.03293 | -0.055 | 45.042
17.5 | 1.458 | 0.03556 | -0.056 | 41.005
18 | 1.43 | 0.03811 | -0.056 | 37.533
18.5 | 1.399 | 0.04112 | -0.056 | 34.024
19 | 1.365 | 0.0449 | -0.056 | 30.406
19.5 | 1.328 | 0.0494 | -0.056 | 26.893

## 114. Re 12M Mach 0.00 (2)
BIGFOIL.COM POLAR EXPORT
NACA63-317 a=0.5
NACA63-317 a=0.5 |  |  |  | Cl Max: | 1.7318 | at alpha= | 20 | deg
XFOIL ncrit=9 |  |  |  | L/D Max: | 138.175 | at alpha= | 4 | deg
Re: | 12000000 |  |  | Cd Min: | 0.05686 | at alpha= | 20 | deg
Mach: | 0 |  |  | Cl=0 at alpha= | -1.9991 | deg
|  |  |  | @ Cl=0.1, Cd= | 0.0042877
|  |  |  | @ Cl=0.4, Cd= | 0.0041821
|  |  |  | @ Cl=0.6, Cd= | 0.0046354
alpha (deg) | Cl | Cd | Cm | Cl/Cd
-20 | -1.6755 | 0.03077 | -0.0522 | -54.4524
-19.5 | -1.6367 | 0.02716 | -0.0576 | -60.2614
-19 | -1.6252 | 0.02434 | -0.0563 | -66.7707
-18.5 | -1.6094 | 0.02197 | -0.0548 | -73.2544
-18 | -1.5918 | 0.01989 | -0.0528 | -80.0302
-17 | -1.5486 | 0.01681 | -0.0479 | -92.1237
-16.5 | -1.5263 | 0.01565 | -0.0446 | -97.5272
-16 | -1.5074 | 0.01474 | -0.0399 | -102.2659
-15.5 | -1.4812 | 0.01399 | -0.0358 | -105.8756
-15 | -1.4416 | 0.01327 | -0.0339 | -108.636
-14.5 | -1.398 | 0.01263 | -0.0325 | -110.6888
-14 | -1.3512 | 0.01208 | -0.0316 | -111.8543
-13.5 | -1.3021 | 0.01158 | -0.0309 | -112.4439
-13 | -1.2512 | 0.01116 | -0.0305 | -112.1147
-12.5 | -1.2 | 0.01069 | -0.0302 | -112.2544
-12 | -1.1482 | 0.01022 | -0.0299 | -112.3483
-11.5 | -1.0951 | 0.00978 | -0.0298 | -111.9734
-11 | -1.0409 | 0.00942 | -0.0298 | -110.4989
-10.5 | -0.9858 | 0.00908 | -0.03 | -108.5683
-10 | -0.9301 | 0.00879 | -0.0302 | -105.8134
-9.5 | -0.8744 | 0.00843 | -0.0304 | -103.7248
-9 | -0.8181 | 0.00812 | -0.0308 | -100.7512
-8.5 | -0.7611 | 0.00785 | -0.0312 | -96.9554
-8 | -0.7036 | 0.00761 | -0.0316 | -92.4573
-7.5 | -0.6462 | 0.00734 | -0.0321 | -88.0381
-7 | -0.5882 | 0.00711 | -0.0327 | -82.7286
-6.5 | -0.53 | 0.00689 | -0.0332 | -76.9231
-6 | -0.4715 | 0.00668 | -0.0339 | -70.5838
-5.5 | -0.4129 | 0.00647 | -0.0345 | -63.8176
-5 | -0.3541 | 0.00627 | -0.0352 | -56.4753
-4.5 | -0.2953 | 0.00603 | -0.0358 | -48.9718
-4 | -0.2366 | 0.00579 | -0.0365 | -40.8636
-3.5 | -0.1775 | 0.00555 | -0.0373 | -31.982
-3 | -0.1183 | 0.00534 | -0.0381 | -22.1536
-2 | -0.0001 | 0.00483 | -0.0397 | -0.020704
-1.5 | 0.0587 | 0.00449 | -0.0405 | 13.0735
-1 | 0.1179 | 0.0042 | -0.0414 | 28.0714
-0.5 | 0.1779 | 0.00417 | -0.0423 | 42.6619
0 | 0.2379 | 0.00416 | -0.0432 | 57.1875
0.5 | 0.2978 | 0.00414 | -0.0441 | 71.9324
1 | 0.358 | 0.00414 | -0.045 | 86.4734
1.5 | 0.4179 | 0.0042 | -0.0459 | 99.5
2 | 0.4774 | 0.00433 | -0.0468 | 110.254
2.5 | 0.5366 | 0.00448 | -0.0476 | 119.7768
3 | 0.5957 | 0.00462 | -0.0484 | 128.9394
3.5 | 0.6542 | 0.00483 | -0.0492 | 135.4451
4 | 0.7116 | 0.00515 | -0.0498 | 138.1748
4.5 | 0.7645 | 0.00593 | -0.0499 | 128.9207
5.5 | 0.8736 | 0.00688 | -0.0503 | 126.9767
6 | 0.9276 | 0.00731 | -0.0504 | 126.8947
6.5 | 0.9809 | 0.00775 | -0.0504 | 126.5677
7 | 1.0332 | 0.00821 | -0.0503 | 125.8465
7.5 | 1.0842 | 0.0087 | -0.0499 | 124.6207
8 | 1.134 | 0.0092 | -0.0494 | 123.2609
8.5 | 1.1836 | 0.00965 | -0.0488 | 122.6528
9 | 1.2321 | 0.01008 | -0.048 | 122.2321
9.5 | 1.2785 | 0.01055 | -0.0469 | 121.1848
10 | 1.3228 | 0.01101 | -0.0455 | 120.1453
10.5 | 1.3591 | 0.01153 | -0.0427 | 117.8751
11 | 1.3795 | 0.0122 | -0.0371 | 113.0738
11.5 | 1.403 | 0.01313 | -0.033 | 106.8545
12 | 1.4308 | 0.0141 | -0.0298 | 101.4752
13 | 1.4839 | 0.0165 | -0.0243 | 89.9333
13.5 | 1.5112 | 0.01797 | -0.0221 | 84.0957
14 | 1.536 | 0.01969 | -0.0199 | 78.0091
14.5 | 1.5582 | 0.02166 | -0.0178 | 71.9391
15 | 1.5815 | 0.02364 | -0.016 | 66.8993
15.5 | 1.6044 | 0.02575 | -0.0144 | 62.3068
16 | 1.6246 | 0.02816 | -0.0128 | 57.6918
16.5 | 1.6436 | 0.03082 | -0.0115 | 53.329
17 | 1.6596 | 0.03383 | -0.0103 | 49.057
17.5 | 1.6749 | 0.03705 | -0.0094 | 45.2065
18 | 1.6915 | 0.04024 | -0.0088 | 42.0353
18.5 | 1.706 | 0.04376 | -0.0083 | 38.9854
19 | 1.7173 | 0.04769 | -0.008 | 36.0096
19.5 | 1.7255 | 0.05211 | -0.008 | 33.1126
20 | 1.7318 | 0.05686 | -0.0083 | 30.4573

## 115. Re 12M Mach 0.10 (1)
BIGFOIL.COM POLAR EXPORT
NACA63-317 a=0.5
NACA63-317 a=0.5 |  |  |  | Cl Max: | 1.53 | at alpha= | 14.5 | deg
JavaFoil+Calcfoil stall+Eppler ext transition |  |  |  | L/D Max: | 118.408 | at alpha= | 6 | deg
Re: | 12000000 |  |  | Cd Min: | 0.00529 | at alpha= | -0.5 | deg
Mach: | 0.1 |  |  | Cl=0 at alpha= | -1.9677 | deg
|  |  |  | @ Cl=0.1, Cd= | 0.0054358
|  |  |  | @ Cl=0.4, Cd= | 0.0054213
|  |  |  | @ Cl=0.6, Cd= | 0.0060111
alpha (deg) | Cl | Cd | Cm | Cl/Cd
-20 | -0.92 | 0.12389 | -0.012 | -7.423
-19.5 | -0.962 | 0.09989 | -0.013 | -9.632
-19 | -1.009 | 0.07598 | -0.014 | -13.279
-18.5 | -1.042 | 0.06399 | -0.015 | -16.287
-18 | -1.07 | 0.05581 | -0.016 | -19.165
-17.5 | -1.101 | 0.04491 | -0.017 | -24.526
-17 | -1.125 | 0.03837 | -0.017 | -29.308
-16.5 | -1.148 | 0.03114 | -0.018 | -36.875
-16 | -1.162 | 0.02687 | -0.019 | -43.262
-15.5 | -1.167 | 0.02402 | -0.019 | -48.576
-15 | -1.167 | 0.02159 | -0.02 | -54.031
-14.5 | -1.161 | 0.01902 | -0.021 | -61.033
-14 | -1.149 | 0.0174 | -0.021 | -66.024
-13.5 | -1.133 | 0.01606 | -0.022 | -70.533
-13 | -1.115 | 0.01453 | -0.023 | -76.681
-12.5 | -1.092 | 0.01328 | -0.023 | -82.224
-12 | -1.065 | 0.01219 | -0.024 | -87.412
-11.5 | -1.032 | 0.01147 | -0.025 | -89.966
-11 | -0.997 | 0.01071 | -0.026 | -93.117
-10.5 | -0.959 | 0.00961 | -0.026 | -99.755
-10 | -0.922 | 0.00928 | -0.027 | -99.289
-9.5 | -0.874 | 0.0092 | -0.028 | -94.982
-9 | -0.824 | 0.00846 | -0.028 | -97.39
-8.5 | -0.772 | 0.00852 | -0.029 | -90.639
-8 | -0.719 | 0.00824 | -0.029 | -87.282
-7.5 | -0.664 | 0.00797 | -0.03 | -83.256
-7 | -0.608 | 0.00774 | -0.031 | -78.525
-6.5 | -0.55 | 0.00752 | -0.031 | -73.162
-6 | -0.492 | 0.00731 | -0.032 | -67.295
-5.5 | -0.433 | 0.00717 | -0.032 | -60.294
-5 | -0.373 | 0.00697 | -0.033 | -53.448
-4.5 | -0.312 | 0.00682 | -0.034 | -45.759
-4 | -0.251 | 0.0064 | -0.034 | -39.181
-3.5 | -0.19 | 0.00625 | -0.035 | -30.341
-3 | -0.128 | 0.00602 | -0.036 | -21.236
-2.5 | -0.066 | 0.00577 | -0.036 | -11.459
-2 | -0.004 | 0.0056 | -0.037 | -0.75
-1.5 | 0.058 | 0.00549 | -0.037 | 10.537
-1 | 0.12 | 0.00541 | -0.038 | 22.153
-0.5 | 0.182 | 0.00529 | -0.039 | 34.421
0 | 0.244 | 0.00529 | -0.039 | 46.111
0.5 | 0.306 | 0.00534 | -0.04 | 57.367
1 | 0.368 | 0.00538 | -0.041 | 68.391
1.5 | 0.43 | 0.00546 | -0.041 | 78.834
2 | 0.492 | 0.00558 | -0.042 | 88.107
2.5 | 0.552 | 0.00572 | -0.043 | 96.512
3 | 0.613 | 0.00609 | -0.043 | 100.777
3.5 | 0.675 | 0.00636 | -0.044 | 106.148
4 | 0.736 | 0.00662 | -0.044 | 111.143
4.5 | 0.797 | 0.00696 | -0.045 | 114.529
5 | 0.857 | 0.0075 | -0.046 | 114.294
5.5 | 0.916 | 0.00807 | -0.046 | 113.562
6 | 0.969 | 0.00818 | -0.047 | 118.408
6.5 | 1.022 | 0.00917 | -0.047 | 111.463
7 | 1.074 | 0.00967 | -0.047 | 111.147
7.5 | 1.124 | 0.01078 | -0.048 | 104.269
8 | 1.174 | 0.01133 | -0.048 | 103.646
8.5 | 1.222 | 0.0119 | -0.049 | 102.685
9 | 1.267 | 0.01255 | -0.049 | 100.934
9.5 | 1.31 | 0.01324 | -0.05 | 98.924
10 | 1.35 | 0.01395 | -0.05 | 96.756
10.5 | 1.387 | 0.01468 | -0.051 | 94.45
11 | 1.421 | 0.0155 | -0.051 | 91.691
11.5 | 1.452 | 0.01638 | -0.052 | 88.615
12 | 1.477 | 0.01737 | -0.052 | 85.013
12.5 | 1.496 | 0.01852 | -0.052 | 80.823
13 | 1.512 | 0.01971 | -0.053 | 76.716
13.5 | 1.522 | 0.02097 | -0.053 | 72.59
14 | 1.528 | 0.0224 | -0.054 | 68.248
14.5 | 1.53 | 0.02395 | -0.054 | 63.861
15 | 1.526 | 0.02562 | -0.054 | 59.569
15.5 | 1.516 | 0.02757 | -0.055 | 54.993
16 | 1.499 | 0.02941 | -0.055 | 50.97
16.5 | 1.477 | 0.03171 | -0.055 | 46.577
17 | 1.452 | 0.03397 | -0.056 | 42.738
17.5 | 1.421 | 0.03724 | -0.056 | 38.15
18 | 1.388 | 0.03993 | -0.056 | 34.766
18.5 | 1.351 | 0.0434 | -0.056 | 31.136
19 | 1.313 | 0.04694 | -0.056 | 27.973
19.5 | 1.269 | 0.05323 | -0.056 | 23.837

## 116. Re 12M Mach 0.10 (2)
BIGFOIL.COM POLAR EXPORT
NACA63-317 a=0.5
NACA63-317 a=0.5 |  |  |  | Cl Max: | 1.7259 | at alpha= | 20 | deg
XFOIL ncrit=9 |  |  |  | L/D Max: | 139.126 | at alpha= | 4 | deg
Re: | 12000000 |  |  | Cd Min: | 0.05989 | at alpha= | 20 | deg
Mach: | 0.1 |  |  | Cl=0 at alpha= | -2 | deg
|  |  |  | @ Cl=0.1, Cd= | 0.004298
|  |  |  | @ Cl=0.4, Cd= | 0.0041894
|  |  |  | @ Cl=0.6, Cd= | 0.0046211
alpha (deg) | Cl | Cd | Cm | Cl/Cd
-20 | -1.6325 | 0.03359 | -0.0607 | -48.6008
-19.5 | -1.6259 | 0.0298 | -0.0607 | -54.5604
-19 | -1.6179 | 0.02647 | -0.0597 | -61.122
-18.5 | -1.6049 | 0.02367 | -0.0583 | -67.8031
-18 | -1.5899 | 0.02122 | -0.0565 | -74.9246
-17.5 | -1.5696 | 0.0193 | -0.0544 | -81.3264
-17 | -1.5482 | 0.01765 | -0.0518 | -87.7167
-16.5 | -1.5253 | 0.0163 | -0.0488 | -93.5767
-16 | -1.503 | 0.01523 | -0.0449 | -98.6868
-15.5 | -1.4869 | 0.01438 | -0.0391 | -103.4006
-15 | -1.4497 | 0.01362 | -0.0366 | -106.4391
-14.5 | -1.4073 | 0.01291 | -0.0348 | -109.0085
-14 | -1.3612 | 0.0123 | -0.0336 | -110.6667
-13.5 | -1.3123 | 0.01177 | -0.0327 | -111.4953
-13 | -1.2612 | 0.01132 | -0.0321 | -111.4134
-12.5 | -1.2091 | 0.01087 | -0.0316 | -111.2328
-12 | -1.1571 | 0.01036 | -0.0312 | -111.6892
-11.5 | -1.1037 | 0.0099 | -0.0309 | -111.4848
-11 | -1.0491 | 0.00951 | -0.0308 | -110.3155
-10.5 | -0.9936 | 0.00916 | -0.0308 | -108.4716
-10 | -0.9373 | 0.00885 | -0.031 | -105.9096
-9.5 | -0.8809 | 0.0085 | -0.0311 | -103.6353
-9 | -0.8242 | 0.00818 | -0.0314 | -100.7579
-8.5 | -0.7667 | 0.00789 | -0.0317 | -97.1736
-8 | -0.7087 | 0.00766 | -0.0321 | -92.5196
-7.5 | -0.6508 | 0.00737 | -0.0325 | -88.3039
-7 | -0.5923 | 0.00714 | -0.0331 | -82.9552
-6.5 | -0.5337 | 0.00692 | -0.0336 | -77.1243
-6 | -0.4747 | 0.0067 | -0.0342 | -70.8507
-5.5 | -0.4156 | 0.00649 | -0.0348 | -64.037
-5 | -0.3564 | 0.00629 | -0.0355 | -56.6614
-4.5 | -0.2971 | 0.00606 | -0.0361 | -49.0264
-4 | -0.2381 | 0.0058 | -0.0368 | -41.0517
-3.5 | -0.1786 | 0.00556 | -0.0375 | -32.1223
-3 | -0.119 | 0.00535 | -0.0383 | -22.243
-2.5 | -0.0596 | 0.00509 | -0.0391 | -11.7092
-2 | 0 | 0.00483 | -0.0399 | 0
-1.5 | 0.0592 | 0.00449 | -0.0408 | 13.1849
-1 | 0.1187 | 0.00421 | -0.0416 | 28.1948
-0.5 | 0.1792 | 0.00417 | -0.0426 | 42.9736
0 | 0.2396 | 0.00417 | -0.0435 | 57.458
0.5 | 0.2999 | 0.00414 | -0.0444 | 72.4396
1 | 0.3604 | 0.00415 | -0.0453 | 86.8434
1.5 | 0.4207 | 0.00421 | -0.0462 | 99.9287
2 | 0.4807 | 0.00433 | -0.0471 | 111.0162
2.5 | 0.5402 | 0.00448 | -0.0479 | 120.5804
3 | 0.5997 | 0.00462 | -0.0487 | 129.8052
3.5 | 0.6587 | 0.00484 | -0.0495 | 136.095
4 | 0.7165 | 0.00515 | -0.0501 | 139.1262
5.5 | 0.8793 | 0.00691 | -0.0505 | 127.2504
6 | 0.9335 | 0.00735 | -0.0505 | 127.0068
6.5 | 0.9871 | 0.00779 | -0.0505 | 126.7137
7 | 1.0395 | 0.00827 | -0.0502 | 125.6953
7.5 | 1.0906 | 0.00877 | -0.0498 | 124.3558
8 | 1.1405 | 0.00928 | -0.0491 | 122.8987
8.5 | 1.1898 | 0.00975 | -0.0484 | 122.0308
9 | 1.2382 | 0.01019 | -0.0475 | 121.5113
9.5 | 1.2843 | 0.01066 | -0.0462 | 120.4784
10 | 1.3272 | 0.01116 | -0.0444 | 118.9247
10.5 | 1.3539 | 0.01171 | -0.0396 | 115.6191
11 | 1.3779 | 0.01249 | -0.035 | 110.3203
11.5 | 1.403 | 0.0135 | -0.0312 | 103.9259
12 | 1.4306 | 0.01455 | -0.028 | 98.323
13 | 1.4849 | 0.01712 | -0.0227 | 86.7348
13.5 | 1.511 | 0.01875 | -0.0203 | 80.5867
14 | 1.5355 | 0.02057 | -0.0181 | 74.6475
14.5 | 1.5579 | 0.02263 | -0.016 | 68.8422
15 | 1.5812 | 0.02472 | -0.0143 | 63.9644
15.5 | 1.603 | 0.02702 | -0.0126 | 59.3264
16 | 1.6221 | 0.02966 | -0.0111 | 54.6898
16.5 | 1.6404 | 0.0325 | -0.0098 | 50.4738
17 | 1.6571 | 0.03559 | -0.0087 | 46.5608
17.5 | 1.6739 | 0.0388 | -0.0079 | 43.1418
18 | 1.69 | 0.04218 | -0.0072 | 40.0664
18.5 | 1.7032 | 0.04596 | -0.0068 | 37.0583
19 | 1.7127 | 0.05021 | -0.0066 | 34.1107
19.5 | 1.7198 | 0.05493 | -0.0067 | 31.3089
20 | 1.7259 | 0.05989 | -0.0072 | 28.8178

## 117. Re 12M Mach 0.25 (1)
BIGFOIL.COM POLAR EXPORT
NACA63-317 a=0.5
NACA63-317 a=0.5 |  |  |  | Cl Max: | 1.474 | at alpha= | 12.5 | deg
JavaFoil+Calcfoil stall+Eppler ext transition |  |  |  | L/D Max: | 117.164 | at alpha= | 5.5 | deg
Re: | 12000000 |  |  | Cd Min: | 0.00534 | at alpha= | -0.5 | deg
Mach: | 0.25 |  |  | Cl=0 at alpha= | -1.9683 | deg
|  |  |  | @ Cl=0.1, Cd= | 0.0054788
|  |  |  | @ Cl=0.4, Cd= | 0.0054644
|  |  |  | @ Cl=0.6, Cd= | 0.0059938
alpha (deg) | Cl | Cd | Cm | Cl/Cd
-18.5 | -0.667 | 0.14498 | -0.01 | -4.601
-18 | -0.723 | 0.13268 | -0.011 | -5.449
-17.5 | -0.779 | 0.1166 | -0.013 | -6.678
-17 | -0.839 | 0.09559 | -0.014 | -8.772
-16.5 | -0.896 | 0.07691 | -0.016 | -11.654
-16 | -0.969 | 0.04931 | -0.018 | -19.64
-15.5 | -1.013 | 0.03761 | -0.019 | -26.924
-15 | -1.047 | 0.02951 | -0.02 | -35.491
-14.5 | -1.064 | 0.02509 | -0.021 | -42.408
-14 | -1.073 | 0.02201 | -0.022 | -48.733
-13.5 | -1.076 | 0.01939 | -0.022 | -55.468
-13 | -1.072 | 0.01717 | -0.023 | -62.419
-12.5 | -1.062 | 0.01535 | -0.024 | -69.188
-12 | -1.044 | 0.0141 | -0.025 | -74.081
-11.5 | -1.02 | 0.0128 | -0.025 | -79.713
-11 | -0.991 | 0.01187 | -0.026 | -83.49
-10.5 | -0.958 | 0.01099 | -0.027 | -87.126
-10 | -0.921 | 0.01024 | -0.027 | -89.929
-9.5 | -0.886 | 0.00928 | -0.028 | -95.41
-9 | -0.838 | 0.00893 | -0.029 | -93.746
-8.5 | -0.787 | 0.00844 | -0.03 | -93.227
-8 | -0.734 | 0.00846 | -0.03 | -86.744
-7.5 | -0.679 | 0.00822 | -0.031 | -82.524
-7 | -0.622 | 0.00795 | -0.031 | -78.223
-6.5 | -0.564 | 0.00771 | -0.032 | -73.067
-6 | -0.504 | 0.0075 | -0.033 | -67.26
-5.5 | -0.444 | 0.0073 | -0.033 | -60.829
-5 | -0.382 | 0.00707 | -0.034 | -54.078
-4.5 | -0.32 | 0.00693 | -0.035 | -46.234
-4 | -0.258 | 0.0065 | -0.035 | -39.664
-3.5 | -0.195 | 0.00636 | -0.036 | -30.621
-3 | -0.131 | 0.00616 | -0.037 | -21.329
-2.5 | -0.068 | 0.00589 | -0.037 | -11.527
-2 | -0.004 | 0.00564 | -0.038 | -0.766
-1.5 | 0.059 | 0.00553 | -0.039 | 10.746
-1 | 0.123 | 0.00545 | -0.039 | 22.607
-0.5 | 0.187 | 0.00534 | -0.04 | 35.015
0 | 0.251 | 0.00535 | -0.04 | 46.917
0.5 | 0.315 | 0.00539 | -0.041 | 58.369
1 | 0.378 | 0.00543 | -0.042 | 69.665
1.5 | 0.442 | 0.00553 | -0.042 | 79.984
2 | 0.506 | 0.00563 | -0.043 | 89.769
2.5 | 0.567 | 0.0058 | -0.044 | 97.818
3 | 0.63 | 0.00617 | -0.044 | 102.185
3.5 | 0.693 | 0.00645 | -0.045 | 107.457
4 | 0.756 | 0.00678 | -0.046 | 111.43
4.5 | 0.818 | 0.00716 | -0.046 | 114.352
5 | 0.88 | 0.0078 | -0.047 | 112.812
5.5 | 0.935 | 0.00798 | -0.047 | 117.164
6 | 0.989 | 0.00914 | -0.048 | 108.257
6.5 | 1.044 | 0.00962 | -0.048 | 108.518
7 | 1.097 | 0.01018 | -0.049 | 107.747
7.5 | 1.147 | 0.01141 | -0.049 | 100.554
8 | 1.198 | 0.01202 | -0.049 | 99.62
8.5 | 1.244 | 0.01271 | -0.05 | 97.896
9 | 1.288 | 0.01346 | -0.05 | 95.675
9.5 | 1.329 | 0.01424 | -0.051 | 93.27
10 | 1.366 | 0.01509 | -0.051 | 90.469
10.5 | 1.399 | 0.0159 | -0.052 | 87.982
11 | 1.427 | 0.01693 | -0.052 | 84.304
11.5 | 1.451 | 0.01799 | -0.053 | 80.632
12 | 1.466 | 0.01926 | -0.053 | 76.137
12.5 | 1.474 | 0.02057 | -0.054 | 71.663
13 | 1.474 | 0.02217 | -0.054 | 66.513
13.5 | 1.468 | 0.02383 | -0.054 | 61.597
14 | 1.453 | 0.02548 | -0.055 | 57.028
14.5 | 1.431 | 0.02755 | -0.055 | 51.938
15 | 1.401 | 0.0299 | -0.055 | 46.852
15.5 | 1.36 | 0.03258 | -0.056 | 41.734
16 | 1.307 | 0.03573 | -0.056 | 36.582
16.5 | 1.245 | 0.03997 | -0.056 | 31.14
17 | 1.175 | 0.04538 | -0.056 | 25.879
17.5 | 1.098 | 0.05142 | -0.056 | 21.357

## 118. Re 12M Mach 0.25 (2)
BIGFOIL.COM POLAR EXPORT
NACA63-317 a=0.5
NACA63-317 a=0.5 |  |  |  | Cl Max: | 1.6862 | at alpha= | 20 | deg
XFOIL ncrit=9 |  |  |  | L/D Max: | 139.734 | at alpha= | 3.5 | deg
Re: | 12000000 |  |  | Cd Min: | 0.07812 | at alpha= | 20 | deg
Mach: | 0.25 |  |  | Cl=0 at alpha= | -2.0041 | deg
|  |  |  | @ Cl=0.1, Cd= | 0.0043383
|  |  |  | @ Cl=0.4, Cd= | 0.0042009
|  |  |  | @ Cl=0.6, Cd= | 0.0046027
alpha (deg) | Cl | Cd | Cm | Cl/Cd
-20 | -1.5567 | 0.05408 | -0.0681 | -28.7851
-19.5 | -1.5612 | 0.04737 | -0.071 | -32.9576
-19 | -1.5595 | 0.0419 | -0.0722 | -37.2196
-18.5 | -1.5589 | 0.0366 | -0.0728 | -42.5929
-18 | -1.5589 | 0.0317 | -0.0727 | -49.1767
-17.5 | -1.548 | 0.02793 | -0.0717 | -55.4243
-17 | -1.5363 | 0.02451 | -0.0701 | -62.6805
-16.5 | -1.519 | 0.02172 | -0.068 | -69.9355
-16 | -1.4969 | 0.01949 | -0.0654 | -76.8035
-15.5 | -1.4738 | 0.01758 | -0.0622 | -83.8339
-15 | -1.4487 | 0.01606 | -0.0584 | -90.2055
-14.5 | -1.4279 | 0.01478 | -0.0533 | -96.6103
-14 | -1.4064 | 0.01385 | -0.047 | -101.5451
-13.5 | -1.3629 | 0.01302 | -0.0441 | -104.6774
-13 | -1.3135 | 0.01234 | -0.0419 | -106.4425
-12.5 | -1.2609 | 0.01173 | -0.0402 | -107.4936
-12 | -1.2062 | 0.01119 | -0.0389 | -107.7927
-11.5 | -1.1503 | 0.01067 | -0.0377 | -107.8069
-11 | -1.0942 | 0.01012 | -0.0367 | -108.1225
-10.5 | -1.0365 | 0.00964 | -0.036 | -107.5207
-10 | -0.9776 | 0.00924 | -0.0355 | -105.8009
-9.5 | -0.9179 | 0.00888 | -0.0352 | -103.3671
-9 | -0.8581 | 0.00853 | -0.035 | -100.5979
-8.5 | -0.7981 | 0.00816 | -0.0349 | -97.8064
-8 | -0.7375 | 0.00787 | -0.035 | -93.7103
-7.5 | -0.6763 | 0.0076 | -0.0351 | -88.9868
-7 | -0.6154 | 0.0073 | -0.0354 | -84.3014
-6.5 | -0.5539 | 0.00708 | -0.0357 | -78.2345
-6 | -0.4926 | 0.00682 | -0.0361 | -72.2287
-5.5 | -0.4309 | 0.00662 | -0.0366 | -65.0906
-5 | -0.3691 | 0.0064 | -0.0371 | -57.6719
-4.5 | -0.3075 | 0.00617 | -0.0377 | -49.8379
-4 | -0.2461 | 0.00591 | -0.0383 | -41.6413
-3.5 | -0.1845 | 0.00563 | -0.039 | -32.7709
-3 | -0.1228 | 0.00542 | -0.0397 | -22.6568
-2.5 | -0.0611 | 0.00515 | -0.0405 | -11.8641
-2 | 0.0005 | 0.00487 | -0.0413 | 0.10267
-1.5 | 0.0617 | 0.0045 | -0.0421 | 13.7111
-1 | 0.1233 | 0.00424 | -0.043 | 29.0802
-0.5 | 0.1861 | 0.00419 | -0.044 | 44.4153
0 | 0.2486 | 0.00418 | -0.0449 | 59.4737
0.5 | 0.3111 | 0.00417 | -0.0458 | 74.6043
1 | 0.3738 | 0.00418 | -0.0468 | 89.4258
1.5 | 0.4364 | 0.00423 | -0.0477 | 103.1678
2 | 0.4987 | 0.00435 | -0.0486 | 114.6437
2.5 | 0.5604 | 0.0045 | -0.0494 | 124.5333
3 | 0.6221 | 0.00466 | -0.0502 | 133.4979
3.5 | 0.6833 | 0.00489 | -0.0509 | 139.7342
4.5 | 0.798 | 0.00602 | -0.0513 | 132.5581
5 | 0.8546 | 0.00656 | -0.0514 | 130.2744
5.5 | 0.9104 | 0.00709 | -0.0512 | 128.4062
6 | 0.9657 | 0.0076 | -0.0509 | 127.0658
6.5 | 1.0201 | 0.00809 | -0.0505 | 126.0939
7 | 1.0726 | 0.00865 | -0.0496 | 124
7.5 | 1.1232 | 0.00923 | -0.0485 | 121.6901
8 | 1.1726 | 0.00979 | -0.0471 | 119.7753
8.5 | 1.2206 | 0.01031 | -0.0454 | 118.3899
9.5 | 1.292 | 0.01142 | -0.0377 | 113.1349
10 | 1.3168 | 0.01234 | -0.0327 | 106.7099
10.5 | 1.3471 | 0.01336 | -0.0291 | 100.8308
11 | 1.3757 | 0.01463 | -0.0256 | 94.0328
11.5 | 1.404 | 0.01602 | -0.0223 | 87.6404
12 | 1.4281 | 0.01763 | -0.0188 | 81.004
12.5 | 1.46 | 0.01917 | -0.0168 | 76.1607
13 | 1.4878 | 0.02107 | -0.0144 | 70.6122
13.5 | 1.5088 | 0.02351 | -0.0118 | 64.1769
14 | 1.5328 | 0.02588 | -0.0097 | 59.2272
14.5 | 1.5565 | 0.02843 | -0.0078 | 54.7485
15 | 1.5789 | 0.03122 | -0.0061 | 50.5734
15.5 | 1.5951 | 0.03461 | -0.0044 | 46.0878
16 | 1.6121 | 0.03812 | -0.0031 | 42.2901
16.5 | 1.6295 | 0.04171 | -0.002 | 39.0674
17 | 1.6442 | 0.0457 | -0.0012 | 35.9781
17.5 | 1.6572 | 0.04997 | -0.0006 | 33.1639
18 | 1.6657 | 0.05487 | -0.0004 | 30.3572
18.5 | 1.6743 | 0.05996 | -0.0005 | 27.9236
19 | 1.6826 | 0.0653 | -0.0011 | 25.7672
19.5 | 1.6856 | 0.07143 | -0.0021 | 23.5979
20 | 1.6862 | 0.07812 | -0.0038 | 21.5847

## 119. Re 12M Mach 0.50 (1)
BIGFOIL.COM POLAR EXPORT
NACA63-317 a=0.5
NACA63-317 a=0.5 |  |  |  | Cl Max: | 1.323 | at alpha= | 9 | deg
JavaFoil+Calcfoil stall+Eppler ext transition |  |  |  | L/D Max: | 106.588 | at alpha= | 3.5 | deg
Re: | 12000000 |  |  | Cd Min: | 0.00553 | at alpha= | 0 | deg
Mach: | 0.5 |  |  | Cl=0 at alpha= | -1.9648 | deg
|  |  |  | @ Cl=0.1, Cd= | 0.0057386
|  |  |  | @ Cl=0.4, Cd= | 0.0056809
|  |  |  | @ Cl=0.6, Cd= | 0.0061587
alpha (deg) | Cl | Cd | Cm | Cl/Cd
-20 | -1.023 | 0.16845 | -0.012 | -6.072
-19.5 | -0.994 | 0.16573 | -0.012 | -5.998
-19 | -0.968 | 0.15385 | -0.012 | -6.292
-18.5 | -0.942 | 0.14238 | -0.013 | -6.619
-18 | -0.913 | 0.13701 | -0.013 | -6.664
-17.5 | -0.883 | 0.13232 | -0.013 | -6.675
-17 | -0.853 | 0.12915 | -0.013 | -6.607
-16.5 | -0.833 | 0.11461 | -0.015 | -7.27
-16 | -0.806 | 0.10677 | -0.015 | -7.546
-15.5 | -0.771 | 0.10694 | -0.014 | -7.211
-15 | -0.74 | 0.10336 | -0.014 | -7.159
-14.5 | -0.717 | 0.1 | -0.015 | -7.167
-14 | -0.691 | 0.09058 | -0.016 | -7.633
-13.5 | -0.667 | 0.08126 | -0.018 | -8.209
-13 | -0.693 | 0.04009 | -0.023 | -17.281
-12.5 | -0.597 | 0.08946 | -0.015 | -6.677
-12 | -0.571 | 0.08066 | -0.016 | -7.082
-11.5 | -0.586 | 0.0438 | -0.024 | -13.374
-11 | -0.589 | 0.02392 | -0.027 | -24.633
-10.5 | -0.483 | 0.07346 | -0.015 | -6.581
-10 | -0.463 | 0.05996 | -0.019 | -7.72
-9.5 | -0.655 | 0.01727 | -0.03 | -37.931
-9 | -0.768 | 0.01362 | -0.031 | -56.364
-8.5 | -0.775 | 0.01189 | -0.032 | -65.196
-8 | -0.754 | 0.01066 | -0.033 | -70.709
-7.5 | -0.717 | 0.00931 | -0.034 | -77.052
-7 | -0.674 | 0.00925 | -0.035 | -72.903
-6.5 | -0.617 | 0.00869 | -0.036 | -70.969
-6 | -0.556 | 0.00834 | -0.037 | -66.665
-5.5 | -0.491 | 0.008 | -0.037 | -61.452
-5 | -0.425 | 0.00768 | -0.038 | -55.309
-4.5 | -0.356 | 0.00752 | -0.039 | -47.383
-4 | -0.287 | 0.00721 | -0.039 | -39.838
-3.5 | -0.217 | 0.00675 | -0.04 | -32.173
-3 | -0.147 | 0.00654 | -0.041 | -22.438
-2.5 | -0.076 | 0.0062 | -0.042 | -12.239
-2 | -0.005 | 0.0059 | -0.042 | -0.818
-1.5 | 0.066 | 0.0058 | -0.043 | 11.463
-1 | 0.138 | 0.00567 | -0.044 | 24.316
-0.5 | 0.209 | 0.00557 | -0.044 | 37.527
0 | 0.28 | 0.00553 | -0.045 | 50.689
0.5 | 0.352 | 0.00562 | -0.046 | 62.615
1 | 0.423 | 0.00571 | -0.047 | 74.048
1.5 | 0.494 | 0.00582 | -0.047 | 84.872
2 | 0.565 | 0.00603 | -0.048 | 93.723
2.5 | 0.633 | 0.00628 | -0.049 | 100.846
3 | 0.703 | 0.00681 | -0.05 | 103.298
3.5 | 0.774 | 0.00726 | -0.05 | 106.588
4 | 0.834 | 0.00785 | -0.05 | 106.326
4.5 | 0.898 | 0.00857 | -0.051 | 104.859
5 | 0.961 | 0.00949 | -0.051 | 101.25
5.5 | 1.022 | 0.01045 | -0.052 | 97.846
6 | 1.082 | 0.01131 | -0.052 | 95.638
6.5 | 1.138 | 0.01215 | -0.053 | 93.651
7 | 1.189 | 0.01393 | -0.053 | 85.38
7.5 | 1.238 | 0.0149 | -0.054 | 83.074
8 | 1.28 | 0.01605 | -0.054 | 79.773
8.5 | 1.31 | 0.01742 | -0.055 | 75.179
9 | 1.323 | 0.01885 | -0.055 | 70.19
9.5 | 1.309 | 0.02051 | -0.056 | 63.844
10 | 1.238 | 0.0231 | -0.056 | 53.584
10.5 | 0.821 | 0.02679 | -0.056 | 30.637
11 | 0.852 | 0.02784 | -0.057 | 30.602
11.5 | 0.876 | 0.03292 | -0.057 | 26.601
12 | 0.911 | 0.03149 | -0.058 | 28.93
12.5 | 0.936 | 0.03624 | -0.058 | 25.826
13 | 0.957 | 0.04281 | -0.058 | 22.35
13.5 | 0.994 | 0.03978 | -0.059 | 24.996
14 | 1.018 | 0.0454 | -0.059 | 22.419

## 120. Re 12M Mach 0.50 (2)
BIGFOIL.COM POLAR EXPORT
NACA63-317 a=0.5
NACA63-317 a=0.5 |  |  |  | Cl Max: | 1.4788 | at alpha= | 13.5 | deg
XFOIL ncrit=9 |  |  |  | L/D Max: | 158.23 | at alpha= | 4 | deg
Re: | 12000000 |  |  | Cd Min: | 0.08937 | at alpha= | 15.5 | deg
Mach: | 0.5 |  |  | Cl=0 at alpha= | -99 | deg
|  |  |  | @ Cl=0.1, Cd= | 0.00429
|  |  |  | @ Cl=0.4, Cd= | 0.0043158
|  |  |  | @ Cl=0.6, Cd= | 0.0045185
alpha (deg) | Cl | Cd | Cm | Cl/Cd
0 | 0.2902 | 0.00429 | -0.0514 | 67.6457
0.5 | 0.3628 | 0.00428 | -0.0524 | 84.7664
1 | 0.4355 | 0.00435 | -0.0534 | 100.1149
1.5 | 0.5084 | 0.00442 | -0.0544 | 115.0226
2 | 0.5814 | 0.00448 | -0.0554 | 129.7768
2.5 | 0.6538 | 0.00463 | -0.0562 | 141.2095
3 | 0.7255 | 0.00486 | -0.0568 | 149.2798
3.5 | 0.797 | 0.00511 | -0.0572 | 155.9687
4 | 0.8671 | 0.00548 | -0.0573 | 158.2299
4.5 | 0.9293 | 0.00628 | -0.0563 | 147.9777
5.5 | 1.04 | 0.00814 | -0.0517 | 127.7641
6 | 1.0929 | 0.00889 | -0.0486 | 122.9359
6.5 | 1.1324 | 0.00971 | -0.0433 | 116.622
7 | 1.142 | 0.01113 | -0.0342 | 102.6056
7.5 | 1.1601 | 0.01314 | -0.0279 | 88.2877
8 | 1.1909 | 0.01499 | -0.0233 | 79.4463
8.5 | 1.2237 | 0.01692 | -0.0191 | 72.3227
9 | 1.2556 | 0.01903 | -0.0151 | 65.98
9.5 | 1.2859 | 0.02137 | -0.0112 | 60.1731
10 | 1.317 | 0.0238 | -0.0074 | 55.3361
10.5 | 1.3439 | 0.02661 | -0.0037 | 50.5036
11 | 1.3731 | 0.02957 | -0.0004 | 46.4356
11.5 | 1.3993 | 0.03282 | 0.0028 | 42.6356
12 | 1.436 | 0.03638 | 0.0038 | 39.4722
12.5 | 1.4582 | 0.04036 | 0.0068 | 36.1298
13 | 1.4726 | 0.04515 | 0.0094 | 32.6157
13.5 | 1.4788 | 0.05087 | 0.0115 | 29.0702
14 | 1.4673 | 0.05843 | 0.0123 | 25.1121
14.5 | 1.4439 | 0.06754 | 0.0115 | 21.3784
15 | 1.4148 | 0.07794 | 0.0089 | 18.1524
15.5 | 1.3835 | 0.08937 | 0.0046 | 15.4806

## 121. Re 14M Mach 0.00 (1)
BIGFOIL.COM POLAR EXPORT
NACA63-317 a=0.5
NACA63-317 a=0.5 |  |  |  | Cl Max: | 1.543 | at alpha= | 14.5 | deg
JavaFoil+Calcfoil stall+Eppler ext transition |  |  |  | L/D Max: | 114.101 | at alpha= | 6.5 | deg
Re: | 14000000 |  |  | Cd Min: | 0.0053 | at alpha= | 0.5 | deg
Mach: | 0 |  |  | Cl=0 at alpha= | -1.9677 | deg
|  |  |  | @ Cl=0.1, Cd= | 0.0054818
|  |  |  | @ Cl=0.4, Cd= | 0.0054058
|  |  |  | @ Cl=0.6, Cd= | 0.0060623
alpha (deg) | Cl | Cd | Cm | Cl/Cd
-20 | -0.983 | 0.10431 | -0.012 | -9.426
-19.5 | -1.028 | 0.07905 | -0.014 | -13.01
-19 | -1.064 | 0.0635 | -0.015 | -16.758
-18.5 | -1.091 | 0.05483 | -0.015 | -19.89
-18 | -1.113 | 0.04807 | -0.016 | -23.161
-17.5 | -1.135 | 0.04156 | -0.017 | -27.303
-17 | -1.157 | 0.03427 | -0.017 | -33.761
-16.5 | -1.174 | 0.02884 | -0.018 | -40.714
-16 | -1.186 | 0.02428 | -0.019 | -48.857
-15.5 | -1.187 | 0.02187 | -0.02 | -54.279
-15 | -1.184 | 0.01974 | -0.02 | -59.963
-14.5 | -1.173 | 0.01792 | -0.021 | -65.471
-14 | -1.161 | 0.01604 | -0.021 | -72.38
-13.5 | -1.142 | 0.01493 | -0.022 | -76.501
-13 | -1.122 | 0.01359 | -0.023 | -82.529
-12.5 | -1.098 | 0.01246 | -0.023 | -88.096
-12 | -1.069 | 0.01164 | -0.024 | -91.85
-11.5 | -1.035 | 0.0109 | -0.025 | -94.999
-11 | -1 | 0.00922 | -0.025 | -108.43
-10.5 | -0.966 | 0.00947 | -0.026 | -101.994
-10 | -0.919 | 0.009 | -0.027 | -102.192
-9.5 | -0.871 | 0.00894 | -0.027 | -97.441
-9 | -0.821 | 0.00826 | -0.028 | -99.406
-8.5 | -0.769 | 0.00793 | -0.029 | -97.019
-8 | -0.716 | 0.00801 | -0.029 | -89.402
-7.5 | -0.661 | 0.00776 | -0.03 | -85.184
-7 | -0.605 | 0.00755 | -0.03 | -80.171
-6.5 | -0.548 | 0.00737 | -0.031 | -74.339
-6 | -0.489 | 0.00717 | -0.032 | -68.244
-5.5 | -0.43 | 0.00704 | -0.032 | -61.149
-5 | -0.371 | 0.00685 | -0.033 | -54.124
-4.5 | -0.31 | 0.0067 | -0.034 | -46.349
-4 | -0.25 | 0.0063 | -0.034 | -39.61
-3.5 | -0.189 | 0.00618 | -0.035 | -30.509
-3 | -0.127 | 0.00606 | -0.035 | -21.013
-2.5 | -0.066 | 0.00583 | -0.036 | -11.278
-2 | -0.004 | 0.00558 | -0.037 | -0.749
-1.5 | 0.058 | 0.00553 | -0.037 | 10.409
-1 | 0.119 | 0.00546 | -0.038 | 21.876
-0.5 | 0.181 | 0.00537 | -0.039 | 33.735
0 | 0.243 | 0.00531 | -0.039 | 45.763
0.5 | 0.305 | 0.0053 | -0.04 | 57.437
1 | 0.366 | 0.00534 | -0.04 | 68.534
1.5 | 0.428 | 0.00546 | -0.041 | 78.382
2 | 0.49 | 0.00561 | -0.042 | 87.325
2.5 | 0.549 | 0.00587 | -0.042 | 93.61
3 | 0.61 | 0.0061 | -0.043 | 99.985
3.5 | 0.671 | 0.00636 | -0.044 | 105.56
4 | 0.732 | 0.00663 | -0.044 | 110.371
4.5 | 0.793 | 0.00705 | -0.045 | 112.362
5 | 0.853 | 0.0075 | -0.045 | 113.669
5.5 | 0.912 | 0.00801 | -0.046 | 113.844
6 | 0.97 | 0.00851 | -0.047 | 113.928
6.5 | 1.019 | 0.00893 | -0.047 | 114.101
7 | 1.072 | 0.00943 | -0.047 | 113.696
7.5 | 1.121 | 0.01041 | -0.048 | 107.653
8 | 1.171 | 0.01094 | -0.048 | 107.099
8.5 | 1.219 | 0.01147 | -0.049 | 106.311
9 | 1.265 | 0.01206 | -0.049 | 104.835
9.5 | 1.308 | 0.01272 | -0.05 | 102.812
10 | 1.348 | 0.01336 | -0.05 | 100.904
10.5 | 1.386 | 0.01411 | -0.051 | 98.208
11 | 1.421 | 0.01487 | -0.051 | 95.524
11.5 | 1.453 | 0.01569 | -0.051 | 92.593
12 | 1.479 | 0.01654 | -0.052 | 89.418
12.5 | 1.5 | 0.01761 | -0.052 | 85.175
13 | 1.517 | 0.01883 | -0.053 | 80.597
13.5 | 1.53 | 0.02004 | -0.053 | 76.351
14 | 1.539 | 0.02135 | -0.053 | 72.06
14.5 | 1.543 | 0.02273 | -0.054 | 67.87
15 | 1.543 | 0.02422 | -0.054 | 63.7
15.5 | 1.536 | 0.02601 | -0.055 | 59.056
16 | 1.524 | 0.02776 | -0.055 | 54.882
16.5 | 1.506 | 0.0298 | -0.055 | 50.532
17 | 1.485 | 0.03185 | -0.056 | 46.629
17.5 | 1.459 | 0.0348 | -0.056 | 41.933
18 | 1.432 | 0.03724 | -0.056 | 38.445
18.5 | 1.4 | 0.04046 | -0.056 | 34.613
19 | 1.367 | 0.04336 | -0.056 | 31.535
19.5 | 1.329 | 0.04869 | -0.056 | 27.297

## 122. Re 14M Mach 0.00 (2)
BIGFOIL.COM POLAR EXPORT
NACA63-317 a=0.5
NACA63-317 a=0.5 |  |  |  | Cl Max: | 1.7517 | at alpha= | 20 | deg
XFOIL ncrit=9 |  |  |  | L/D Max: | 135.103 | at alpha= | 3.5 | deg
Re: | 14000000 |  |  | Cd Min: | 0.05458 | at alpha= | 20 | deg
Mach: | 0 |  |  | Cl=0 at alpha= | -2 | deg
|  |  |  | @ Cl=0.1, Cd= | 0.004298
|  |  |  | @ Cl=0.4, Cd= | 0.0041592
|  |  |  | @ Cl=0.6, Cd= | 0.0046557
alpha (deg) | Cl | Cd | Cm | Cl/Cd
-19.5 | -1.6523 | 0.02605 | -0.0572 | -63.428
-19 | -1.6402 | 0.0233 | -0.0558 | -70.3948
-18.5 | -1.6245 | 0.021 | -0.0541 | -77.3571
-18 | -1.6091 | 0.0189 | -0.0517 | -85.1376
-17.5 | -1.5879 | 0.01734 | -0.0492 | -91.5744
-17 | -1.5667 | 0.01602 | -0.0461 | -97.7965
-16.5 | -1.546 | 0.01498 | -0.0422 | -103.2043
-16 | -1.5282 | 0.01425 | -0.0368 | -107.2421
-15.5 | -1.4894 | 0.0136 | -0.0347 | -109.5147
-15 | -1.4478 | 0.01294 | -0.0331 | -111.8856
-14.5 | -1.4034 | 0.01231 | -0.0318 | -114.0049
-14 | -1.3564 | 0.01173 | -0.0309 | -115.6351
-13.5 | -1.307 | 0.01124 | -0.0303 | -116.2811
-13 | -1.2559 | 0.0108 | -0.03 | -116.287
-12.5 | -1.2035 | 0.01042 | -0.0297 | -115.499
-12 | -1.151 | 0.00997 | -0.0295 | -115.4463
-11.5 | -1.0977 | 0.00955 | -0.0295 | -114.9424
-11 | -1.0435 | 0.00916 | -0.0295 | -113.9192
-10.5 | -0.9882 | 0.00884 | -0.0297 | -111.7873
-10 | -0.9323 | 0.00854 | -0.0299 | -109.1686
-9.5 | -0.8761 | 0.00825 | -0.0302 | -106.1939
-9 | -0.8197 | 0.00792 | -0.0306 | -103.4975
-8.5 | -0.7626 | 0.00765 | -0.031 | -99.6863
-8 | -0.705 | 0.00743 | -0.0315 | -94.8856
-7.5 | -0.6473 | 0.00717 | -0.032 | -90.2789
-7 | -0.5893 | 0.00695 | -0.0325 | -84.7914
-6.5 | -0.5309 | 0.00673 | -0.0331 | -78.8856
-6 | -0.4724 | 0.00653 | -0.0337 | -72.343
-5.5 | -0.4136 | 0.00634 | -0.0344 | -65.2366
-5 | -0.3547 | 0.00613 | -0.0351 | -57.863
-4.5 | -0.2957 | 0.00595 | -0.0358 | -49.6975
-4 | -0.2368 | 0.0057 | -0.0365 | -41.5439
-3.5 | -0.1777 | 0.00547 | -0.0373 | -32.4863
-3 | -0.1184 | 0.00529 | -0.038 | -22.3819
-2.5 | -0.0592 | 0.00503 | -0.0388 | -11.7694
-1.5 | 0.0592 | 0.00452 | -0.0405 | 13.0973
-1 | 0.118 | 0.0042 | -0.0414 | 28.0952
-0.5 | 0.1779 | 0.00416 | -0.0423 | 42.7644
0 | 0.238 | 0.00413 | -0.0432 | 57.6271
0.5 | 0.2981 | 0.00409 | -0.0441 | 72.8851
1 | 0.358 | 0.00411 | -0.0451 | 87.1046
1.5 | 0.4178 | 0.00418 | -0.0459 | 99.9522
2 | 0.4773 | 0.00429 | -0.0468 | 111.2587
2.5 | 0.5364 | 0.00447 | -0.0476 | 120
3 | 0.5954 | 0.00464 | -0.0484 | 128.319
3.5 | 0.6539 | 0.00484 | -0.0492 | 135.1033
4 | 0.7104 | 0.00528 | -0.0497 | 134.5455
4.5 | 0.7636 | 0.00602 | -0.0498 | 126.8439
5 | 0.8189 | 0.00645 | -0.0501 | 126.9612
5.5 | 0.8738 | 0.00686 | -0.0504 | 127.3761
6 | 0.9281 | 0.00727 | -0.0505 | 127.6616
6.5 | 0.9817 | 0.00769 | -0.0505 | 127.6593
7 | 1.0344 | 0.00813 | -0.0504 | 127.2325
7.5 | 1.0858 | 0.0086 | -0.0501 | 126.2558
8 | 1.1368 | 0.00903 | -0.0498 | 125.8915
8.5 | 1.1868 | 0.00947 | -0.0492 | 125.3221
9 | 1.2363 | 0.00987 | -0.0486 | 125.2584
9.5 | 1.2843 | 0.01028 | -0.0478 | 124.9319
10 | 1.3289 | 0.01077 | -0.0464 | 123.389
10.5 | 1.3711 | 0.01124 | -0.0447 | 121.984
11 | 1.3916 | 0.01187 | -0.039 | 117.2367
11.5 | 1.4164 | 0.01266 | -0.0348 | 111.8799
12 | 1.442 | 0.01366 | -0.0312 | 105.5637
12.5 | 1.4688 | 0.01472 | -0.0281 | 99.7826
13 | 1.4967 | 0.01577 | -0.0255 | 94.9081
13.5 | 1.5218 | 0.0173 | -0.023 | 87.9653
14 | 1.5467 | 0.01897 | -0.0207 | 81.534
14.5 | 1.5719 | 0.0207 | -0.0187 | 75.9372
15 | 1.5967 | 0.02255 | -0.0169 | 70.8071
15.5 | 1.6177 | 0.02473 | -0.0151 | 65.4145
16 | 1.6359 | 0.02724 | -0.0133 | 60.0551
16.5 | 1.6548 | 0.02985 | -0.0119 | 55.4372
17 | 1.6737 | 0.03258 | -0.0108 | 51.372
17.5 | 1.6915 | 0.03551 | -0.0098 | 47.6345
18 | 1.7084 | 0.03863 | -0.0091 | 44.2247
18.5 | 1.7217 | 0.04217 | -0.0085 | 40.8276
19 | 1.7321 | 0.04612 | -0.0081 | 37.5564
19.5 | 1.7417 | 0.05028 | -0.0079 | 34.64
20 | 1.7517 | 0.05458 | -0.0081 | 32.0942

## 123. Re 14M Mach 0.10 (1)
BIGFOIL.COM POLAR EXPORT
NACA63-317 a=0.5
NACA63-317 a=0.5 |  |  |  | Cl Max: | 1.532 | at alpha= | 14.5 | deg
JavaFoil+Calcfoil stall+Eppler ext transition |  |  |  | L/D Max: | 113.667 | at alpha= | 6.5 | deg
Re: | 14000000 |  |  | Cd Min: | 0.00531 | at alpha= | 0 | deg
Mach: | 0.1 |  |  | Cl=0 at alpha= | -1.9677 | deg
|  |  |  | @ Cl=0.1, Cd= | 0.0054858
|  |  |  | @ Cl=0.4, Cd= | 0.0054268
|  |  |  | @ Cl=0.6, Cd= | 0.0060967
alpha (deg) | Cl | Cd | Cm | Cl/Cd
-20 | -0.926 | 0.11728 | -0.012 | -7.892
-19.5 | -0.971 | 0.09207 | -0.013 | -10.542
-19 | -1.005 | 0.07851 | -0.014 | -12.804
-18.5 | -1.045 | 0.06187 | -0.015 | -16.891
-18 | -1.074 | 0.05292 | -0.016 | -20.291
-17.5 | -1.099 | 0.04571 | -0.017 | -24.05
-17 | -1.121 | 0.03967 | -0.017 | -28.264
-16.5 | -1.149 | 0.03054 | -0.018 | -37.638
-16 | -1.166 | 0.02552 | -0.019 | -45.673
-15.5 | -1.17 | 0.02287 | -0.02 | -51.158
-15 | -1.17 | 0.02059 | -0.02 | -56.812
-14.5 | -1.162 | 0.0186 | -0.021 | -62.483
-14 | -1.152 | 0.01664 | -0.022 | -69.213
-13.5 | -1.135 | 0.01539 | -0.022 | -73.772
-13 | -1.117 | 0.01395 | -0.023 | -80.105
-12.5 | -1.094 | 0.01276 | -0.024 | -85.744
-12 | -1.067 | 0.01188 | -0.024 | -89.852
-11.5 | -1.034 | 0.01108 | -0.025 | -93.323
-11 | -0.999 | 0.01043 | -0.026 | -95.778
-10.5 | -0.967 | 0.00953 | -0.026 | -101.516
-10 | -0.922 | 0.00911 | -0.027 | -101.183
-9.5 | -0.874 | 0.00898 | -0.028 | -97.288
-9 | -0.824 | 0.00829 | -0.028 | -99.401
-8.5 | -0.772 | 0.00795 | -0.029 | -97.087
-8 | -0.719 | 0.00807 | -0.029 | -89.045
-7.5 | -0.664 | 0.00778 | -0.03 | -85.374
-7 | -0.608 | 0.0076 | -0.031 | -79.933
-6.5 | -0.55 | 0.00739 | -0.031 | -74.419
-6 | -0.492 | 0.00718 | -0.032 | -68.449
-5.5 | -0.433 | 0.00705 | -0.032 | -61.361
-5 | -0.373 | 0.00686 | -0.033 | -54.341
-4.5 | -0.312 | 0.0067 | -0.034 | -46.543
-4 | -0.251 | 0.0063 | -0.034 | -39.794
-3.5 | -0.19 | 0.00618 | -0.035 | -30.652
-3 | -0.128 | 0.0061 | -0.036 | -20.95
-2.5 | -0.066 | 0.00583 | -0.036 | -11.332
-2 | -0.004 | 0.00559 | -0.037 | -0.752
-1.5 | 0.058 | 0.00554 | -0.037 | 10.456
-1 | 0.12 | 0.00546 | -0.038 | 21.963
-0.5 | 0.182 | 0.00537 | -0.039 | 33.884
0 | 0.244 | 0.00531 | -0.039 | 45.967
0.5 | 0.306 | 0.00534 | -0.04 | 57.274
1 | 0.368 | 0.00537 | -0.041 | 68.613
1.5 | 0.43 | 0.00548 | -0.041 | 78.454
2 | 0.492 | 0.00563 | -0.042 | 87.365
2.5 | 0.552 | 0.0059 | -0.043 | 93.489
3 | 0.613 | 0.00615 | -0.043 | 99.682
3.5 | 0.675 | 0.00635 | -0.044 | 106.293
4 | 0.736 | 0.00669 | -0.044 | 109.947
4.5 | 0.797 | 0.00707 | -0.045 | 112.707
5 | 0.857 | 0.00758 | -0.046 | 112.992
5.5 | 0.916 | 0.00812 | -0.046 | 112.905
6 | 0.975 | 0.00862 | -0.047 | 113.109
6.5 | 1.023 | 0.009 | -0.047 | 113.667
7 | 1.076 | 0.00952 | -0.048 | 113.051
7.5 | 1.125 | 0.01051 | -0.048 | 107.092
8 | 1.176 | 0.01105 | -0.048 | 106.448
8.5 | 1.224 | 0.01159 | -0.049 | 105.562
9 | 1.269 | 0.01221 | -0.049 | 103.927
9.5 | 1.312 | 0.01287 | -0.05 | 101.867
10 | 1.352 | 0.01358 | -0.05 | 99.542
10.5 | 1.389 | 0.01431 | -0.051 | 97.053
11 | 1.423 | 0.0151 | -0.051 | 94.265
11.5 | 1.454 | 0.01588 | -0.052 | 91.553
12 | 1.479 | 0.01687 | -0.052 | 87.638
12.5 | 1.499 | 0.01793 | -0.052 | 83.589
13 | 1.514 | 0.01909 | -0.053 | 79.297
13.5 | 1.524 | 0.02042 | -0.053 | 74.638
14 | 1.53 | 0.02181 | -0.054 | 70.173
14.5 | 1.532 | 0.02334 | -0.054 | 65.619
15 | 1.528 | 0.02481 | -0.054 | 61.609
15.5 | 1.518 | 0.02667 | -0.055 | 56.907
16 | 1.501 | 0.02871 | -0.055 | 52.269
16.5 | 1.479 | 0.03069 | -0.055 | 48.195
17 | 1.453 | 0.03329 | -0.056 | 43.645
17.5 | 1.423 | 0.03601 | -0.056 | 39.515
18 | 1.389 | 0.0391 | -0.056 | 35.533
18.5 | 1.354 | 0.04212 | -0.056 | 32.139
19 | 1.314 | 0.04619 | -0.056 | 28.446
19.5 | 1.271 | 0.05136 | -0.056 | 24.757

## 124. Re 14M Mach 0.10 (2)
BIGFOIL.COM POLAR EXPORT
NACA63-317 a=0.5
NACA63-317 a=0.5 |  |  |  | Cl Max: | 1.7456 | at alpha= | 20 | deg
XFOIL ncrit=9 |  |  |  | L/D Max: | 135.473 | at alpha= | 4 | deg
Re: | 14000000 |  |  | Cd Min: | 0.05761 | at alpha= | 20 | deg
Mach: | 0.1 |  |  | Cl=0 at alpha= | -2.0008 | deg
|  |  |  | @ Cl=0.1, Cd= | 0.004302
|  |  |  | @ Cl=0.4, Cd= | 0.0041625
|  |  |  | @ Cl=0.6, Cd= | 0.0046433
alpha (deg) | Cl | Cd | Cm | Cl/Cd
-20 | -1.6512 | 0.03193 | -0.0612 | -51.7131
-19.5 | -1.6436 | 0.02849 | -0.0605 | -57.6904
-19 | -1.6331 | 0.02536 | -0.0594 | -64.3967
-18.5 | -1.6191 | 0.0227 | -0.0578 | -71.326
-18 | -1.6064 | 0.0202 | -0.0557 | -79.5248
-17.5 | -1.5859 | 0.01839 | -0.0533 | -86.2371
-17 | -1.5659 | 0.01679 | -0.0504 | -93.2638
-16.5 | -1.544 | 0.01556 | -0.0469 | -99.2288
-16 | -1.5251 | 0.0146 | -0.042 | -104.4589
-15.5 | -1.4981 | 0.01392 | -0.0377 | -107.6221
-15 | -1.4569 | 0.01326 | -0.0357 | -109.8718
-14.5 | -1.4131 | 0.01259 | -0.0341 | -112.2399
-14 | -1.3667 | 0.01196 | -0.0329 | -114.2726
-13.5 | -1.3175 | 0.01143 | -0.032 | -115.2668
-13 | -1.2661 | 0.01095 | -0.0315 | -115.6256
-12.5 | -1.2134 | 0.01054 | -0.0311 | -115.1233
-12 | -1.1601 | 0.01011 | -0.0308 | -114.7478
-11.5 | -1.1064 | 0.00968 | -0.0306 | -114.2975
-11 | -1.0518 | 0.00926 | -0.0305 | -113.5853
-10.5 | -0.9961 | 0.00892 | -0.0305 | -111.6704
-10 | -0.9396 | 0.0086 | -0.0307 | -109.2558
-9.5 | -0.8827 | 0.00831 | -0.0309 | -106.2214
-9 | -0.8258 | 0.00798 | -0.0312 | -103.4837
-8.5 | -0.7683 | 0.0077 | -0.0315 | -99.7792
-8 | -0.7102 | 0.00746 | -0.032 | -95.2011
-7.5 | -0.6519 | 0.00721 | -0.0324 | -90.4161
-7 | -0.5935 | 0.00697 | -0.0329 | -85.1506
-6.5 | -0.5346 | 0.00676 | -0.0335 | -79.0828
-6 | -0.4756 | 0.00655 | -0.0341 | -72.6107
-5.5 | -0.4164 | 0.00636 | -0.0347 | -65.4717
-5 | -0.357 | 0.00615 | -0.0354 | -58.0488
-4.5 | -0.2976 | 0.00596 | -0.0361 | -49.9329
-4 | -0.2383 | 0.00572 | -0.0368 | -41.6608
-3.5 | -0.1788 | 0.00549 | -0.0375 | -32.5683
-3 | -0.1191 | 0.00529 | -0.0383 | -22.5142
-2.5 | -0.0595 | 0.00504 | -0.0391 | -11.8056
-2 | 0.0001 | 0.00482 | -0.0399 | 0.020747
-1.5 | 0.0596 | 0.00452 | -0.0408 | 13.1858
-1 | 0.1189 | 0.0042 | -0.0416 | 28.3095
-0.5 | 0.1792 | 0.00416 | -0.0426 | 43.0769
0 | 0.2396 | 0.00413 | -0.0435 | 58.0145
0.5 | 0.3001 | 0.00409 | -0.0444 | 73.3741
1 | 0.3604 | 0.00411 | -0.0453 | 87.6886
1.5 | 0.4207 | 0.00419 | -0.0462 | 100.4057
2 | 0.4806 | 0.00429 | -0.0471 | 112.028
2.5 | 0.54 | 0.00447 | -0.0479 | 120.8054
3 | 0.5994 | 0.00464 | -0.0487 | 129.181
4 | 0.7153 | 0.00528 | -0.05 | 135.4735
4.5 | 0.7687 | 0.00604 | -0.05 | 127.2682
5 | 0.8242 | 0.00647 | -0.0503 | 127.3879
5.5 | 0.8795 | 0.00689 | -0.0505 | 127.6488
6 | 0.9341 | 0.00731 | -0.0506 | 127.7839
6.5 | 0.9879 | 0.00773 | -0.0506 | 127.8008
7 | 1.0407 | 0.00819 | -0.0504 | 127.0696
7.5 | 1.0923 | 0.00867 | -0.05 | 125.9862
8 | 1.1432 | 0.00912 | -0.0495 | 125.3509
8.5 | 1.1934 | 0.00955 | -0.0489 | 124.9634
9 | 1.2426 | 0.00998 | -0.0481 | 124.509
9.5 | 1.2905 | 0.01039 | -0.0471 | 124.206
10 | 1.3342 | 0.0109 | -0.0454 | 122.4037
10.5 | 1.3713 | 0.01138 | -0.0426 | 120.5009
11 | 1.389 | 0.01214 | -0.0365 | 114.4152
11.5 | 1.4158 | 0.01301 | -0.0328 | 108.824
12 | 1.4416 | 0.01411 | -0.0293 | 102.1687
12.5 | 1.4688 | 0.01524 | -0.0262 | 96.378
14 | 1.5465 | 0.01982 | -0.0189 | 78.0272
14.5 | 1.5718 | 0.02165 | -0.0169 | 72.6005
15 | 1.5962 | 0.02361 | -0.0151 | 67.6069
15.5 | 1.617 | 0.02591 | -0.0133 | 62.4083
16 | 1.6345 | 0.02861 | -0.0116 | 57.1304
16.5 | 1.6533 | 0.03139 | -0.0102 | 52.6696
17 | 1.6722 | 0.03424 | -0.0091 | 48.8376
17.5 | 1.6893 | 0.03738 | -0.0082 | 45.1926
18 | 1.7049 | 0.04074 | -0.0075 | 41.8483
18.5 | 1.716 | 0.04466 | -0.0069 | 38.4236
19 | 1.7255 | 0.04884 | -0.0066 | 35.3296
19.5 | 1.7359 | 0.05312 | -0.0066 | 32.6788
20 | 1.7456 | 0.05761 | -0.0069 | 30.3003

## 125. Re 14M Mach 0.25 (1)
BIGFOIL.COM POLAR EXPORT
NACA63-317 a=0.5
NACA63-317 a=0.5 |  |  |  | Cl Max: | 1.476 | at alpha= | 12.5 | deg
JavaFoil+Calcfoil stall+Eppler ext transition |  |  |  | L/D Max: | 117.698 | at alpha= | 5.5 | deg
Re: | 14000000 |  |  | Cd Min: | 0.00533 | at alpha= | 0 | deg
Mach: | 0.25 |  |  | Cl=0 at alpha= | -1.9683 | deg
|  |  |  | @ Cl=0.1, Cd= | 0.0055287
|  |  |  | @ Cl=0.4, Cd= | 0.0054478
|  |  |  | @ Cl=0.6, Cd= | 0.0061157
alpha (deg) | Cl | Cd | Cm | Cl/Cd
-18.5 | -0.667 | 0.14541 | -0.01 | -4.588
-18 | -0.724 | 0.13024 | -0.012 | -5.56
-17.5 | -0.781 | 0.11309 | -0.013 | -6.909
-17 | -0.845 | 0.08941 | -0.015 | -9.452
-16.5 | -0.889 | 0.08205 | -0.015 | -10.834
-16 | -0.964 | 0.05178 | -0.018 | -18.608
-15.5 | -1.013 | 0.03707 | -0.019 | -27.336
-15 | -1.051 | 0.02791 | -0.02 | -37.663
-14.5 | -1.067 | 0.02419 | -0.021 | -44.096
-14 | -1.076 | 0.02096 | -0.022 | -51.33
-13.5 | -1.078 | 0.01853 | -0.022 | -58.193
-13 | -1.074 | 0.01644 | -0.023 | -65.359
-12.5 | -1.063 | 0.01491 | -0.024 | -71.325
-12 | -1.047 | 0.01354 | -0.025 | -77.286
-11.5 | -1.022 | 0.01245 | -0.025 | -82.11
-11 | -0.993 | 0.01145 | -0.026 | -86.734
-10.5 | -0.96 | 0.0107 | -0.027 | -89.674
-10 | -0.923 | 0.00951 | -0.028 | -97.099
-9.5 | -0.886 | 0.00907 | -0.028 | -97.622
-9 | -0.838 | 0.00876 | -0.029 | -95.592
-8.5 | -0.787 | 0.0083 | -0.03 | -94.769
-8 | -0.734 | 0.00836 | -0.03 | -87.708
-7.5 | -0.679 | 0.00805 | -0.031 | -84.294
-7 | -0.622 | 0.00776 | -0.031 | -80.097
-6.5 | -0.564 | 0.00753 | -0.032 | -74.887
-6 | -0.504 | 0.00736 | -0.033 | -68.512
-5.5 | -0.444 | 0.00717 | -0.033 | -61.883
-5 | -0.382 | 0.00696 | -0.034 | -54.925
-4.5 | -0.32 | 0.00681 | -0.035 | -47.053
-4 | -0.258 | 0.00663 | -0.035 | -38.878
-3.5 | -0.195 | 0.00628 | -0.036 | -30.992
-3 | -0.131 | 0.00614 | -0.037 | -21.399
-2.5 | -0.068 | 0.00593 | -0.037 | -11.446
-2 | -0.004 | 0.00565 | -0.038 | -0.764
-1.5 | 0.059 | 0.00558 | -0.039 | 10.666
-1 | 0.123 | 0.0055 | -0.039 | 22.422
-0.5 | 0.187 | 0.00538 | -0.04 | 34.733
0 | 0.251 | 0.00533 | -0.04 | 47.045
0.5 | 0.315 | 0.0054 | -0.041 | 58.265
1 | 0.378 | 0.00541 | -0.042 | 69.982
1.5 | 0.442 | 0.00552 | -0.042 | 80.063
2 | 0.506 | 0.00568 | -0.043 | 88.997
2.5 | 0.567 | 0.00599 | -0.044 | 94.677
3 | 0.63 | 0.00623 | -0.044 | 101.086
3.5 | 0.693 | 0.00649 | -0.045 | 106.819
4 | 0.756 | 0.00684 | -0.046 | 110.462
4.5 | 0.818 | 0.00727 | -0.046 | 112.602
5 | 0.88 | 0.00785 | -0.047 | 112.054
5.5 | 0.936 | 0.00795 | -0.047 | 117.698
6 | 0.991 | 0.00898 | -0.048 | 110.305
6.5 | 1.045 | 0.00943 | -0.048 | 110.79
7 | 1.097 | 0.01057 | -0.049 | 103.734
7.5 | 1.149 | 0.01113 | -0.049 | 103.235
8 | 1.199 | 0.01172 | -0.05 | 102.342
8.5 | 1.246 | 0.01236 | -0.05 | 100.828
9 | 1.29 | 0.01309 | -0.051 | 98.518
9.5 | 1.331 | 0.01386 | -0.051 | 96.028
10 | 1.368 | 0.01469 | -0.051 | 93.107
10.5 | 1.401 | 0.01554 | -0.052 | 90.114
11 | 1.429 | 0.0165 | -0.052 | 86.619
11.5 | 1.453 | 0.01752 | -0.053 | 82.93
12 | 1.468 | 0.01867 | -0.053 | 78.644
12.5 | 1.476 | 0.02004 | -0.054 | 73.632
13 | 1.476 | 0.02147 | -0.054 | 68.746
13.5 | 1.469 | 0.02307 | -0.054 | 63.696
14 | 1.455 | 0.02487 | -0.055 | 58.506
14.5 | 1.433 | 0.0269 | -0.055 | 53.253
15 | 1.403 | 0.02895 | -0.055 | 48.456
15.5 | 1.362 | 0.03152 | -0.056 | 43.2
16 | 1.308 | 0.03517 | -0.056 | 37.182
16.5 | 1.247 | 0.03871 | -0.056 | 32.215
17 | 1.177 | 0.04382 | -0.056 | 26.856
17.5 | 1.101 | 0.04955 | -0.056 | 22.214

## 126. Re 14M Mach 0.25 (2)
BIGFOIL.COM POLAR EXPORT
NACA63-317 a=0.5
NACA63-317 a=0.5 |  |  |  | Cl Max: | 1.7046 | at alpha= | 20 | deg
XFOIL ncrit=9 |  |  |  | L/D Max: | 140.057 | at alpha= | 4 | deg
Re: | 14000000 |  |  | Cd Min: | 0.07582 | at alpha= | 20 | deg
Mach: | 0.25 |  |  | Cl=0 at alpha= | -2.0049 | deg
|  |  |  | @ Cl=0.1, Cd= | 0.0043407
|  |  |  | @ Cl=0.4, Cd= | 0.0041592
|  |  |  | @ Cl=0.6, Cd= | 0.004603
alpha (deg) | Cl | Cd | Cm | Cl/Cd
-20 | -1.5872 | 0.0508 | -0.0706 | -31.2441
-19.5 | -1.5922 | 0.04457 | -0.0723 | -35.7236
-19 | -1.5904 | 0.03918 | -0.0733 | -40.5921
-18.5 | -1.5848 | 0.03449 | -0.0734 | -45.9496
-18 | -1.5783 | 0.03022 | -0.0729 | -52.227
-17.5 | -1.5662 | 0.02663 | -0.0717 | -58.8134
-17 | -1.5549 | 0.02328 | -0.0698 | -66.7912
-16.5 | -1.5389 | 0.02054 | -0.0673 | -74.9221
-16 | -1.5172 | 0.01841 | -0.0644 | -82.4117
-15.5 | -1.4939 | 0.01665 | -0.0608 | -89.7237
-15 | -1.4698 | 0.01526 | -0.0565 | -96.3172
-14.5 | -1.4503 | 0.01423 | -0.0505 | -101.9185
-14 | -1.4153 | 0.01346 | -0.0461 | -105.1486
-13.5 | -1.3702 | 0.01266 | -0.0433 | -108.2306
-13 | -1.3206 | 0.01194 | -0.0411 | -110.603
-12.5 | -1.2671 | 0.01136 | -0.0395 | -111.5405
-12 | -1.2115 | 0.01083 | -0.0382 | -111.8652
-11.5 | -1.1546 | 0.01036 | -0.0373 | -111.4479
-11 | -1.0973 | 0.00987 | -0.0364 | -111.1753
-10.5 | -1.0394 | 0.0094 | -0.0357 | -110.5745
-10 | -0.9804 | 0.00898 | -0.0352 | -109.1759
-9.5 | -0.9205 | 0.00864 | -0.0349 | -106.5394
-9 | -0.8601 | 0.00832 | -0.0348 | -103.3774
-8.5 | -0.7999 | 0.00798 | -0.0347 | -100.2381
-8 | -0.7391 | 0.00766 | -0.0348 | -96.4883
-7.5 | -0.6778 | 0.00741 | -0.035 | -91.471
-7 | -0.6167 | 0.00714 | -0.0352 | -86.3725
-6.5 | -0.5551 | 0.00689 | -0.0356 | -80.566
-6 | -0.4935 | 0.00668 | -0.036 | -73.8772
-5.5 | -0.4317 | 0.00647 | -0.0365 | -66.7233
-5 | -0.3699 | 0.00626 | -0.037 | -59.0895
-4.5 | -0.3081 | 0.00607 | -0.0376 | -50.7578
-4 | -0.2464 | 0.00579 | -0.0383 | -42.5561
-3.5 | -0.1848 | 0.00555 | -0.0389 | -33.2973
-3 | -0.1229 | 0.00533 | -0.0397 | -23.0582
-2.5 | -0.0611 | 0.00511 | -0.0405 | -11.9569
-2 | 0.0006 | 0.00485 | -0.0413 | 0.12371
-1.5 | 0.0622 | 0.00455 | -0.0421 | 13.6703
-1 | 0.1236 | 0.00421 | -0.043 | 29.3587
-0.5 | 0.1861 | 0.00417 | -0.044 | 44.6283
0 | 0.2487 | 0.00415 | -0.0449 | 59.9277
0.5 | 0.3113 | 0.00411 | -0.0459 | 75.7421
1 | 0.3739 | 0.00413 | -0.0468 | 90.5327
1.5 | 0.4364 | 0.0042 | -0.0477 | 103.9048
2 | 0.4986 | 0.0043 | -0.0486 | 115.9535
2.5 | 0.5602 | 0.0045 | -0.0494 | 124.4889
3 | 0.622 | 0.00466 | -0.0502 | 133.4764
3.5 | 0.683 | 0.00488 | -0.0509 | 139.959
4 | 0.7423 | 0.0053 | -0.0514 | 140.0566
4.5 | 0.7968 | 0.00612 | -0.0512 | 130.1961
5 | 0.8538 | 0.00661 | -0.0513 | 129.1679
5.5 | 0.9107 | 0.00706 | -0.0513 | 128.9943
6 | 0.9666 | 0.00752 | -0.0511 | 128.5372
6.5 | 1.0218 | 0.00798 | -0.0507 | 128.0451
7 | 1.0748 | 0.00852 | -0.05 | 126.1502
7.5 | 1.1258 | 0.0091 | -0.0489 | 123.7143
8 | 1.1773 | 0.00957 | -0.0478 | 123.0199
8.5 | 1.2266 | 0.01006 | -0.0463 | 121.9284
9 | 1.2731 | 0.01057 | -0.0443 | 120.4447
9.5 | 1.3074 | 0.0111 | -0.0401 | 117.7838
10 | 1.3299 | 0.0119 | -0.0344 | 111.7563
10.5 | 1.3583 | 0.01291 | -0.0304 | 105.213
11 | 1.3876 | 0.01409 | -0.0268 | 98.4812
11.5 | 1.4162 | 0.01544 | -0.0235 | 91.7228
12 | 1.4428 | 0.01699 | -0.0202 | 84.9205
12.5 | 1.4683 | 0.01843 | -0.0167 | 79.669
13.5 | 1.5228 | 0.02254 | -0.0125 | 67.5599
14 | 1.5484 | 0.02475 | -0.0103 | 62.5616
14.5 | 1.5717 | 0.02729 | -0.0083 | 57.5925
15 | 1.5919 | 0.03019 | -0.0065 | 52.7294
15.5 | 1.6097 | 0.03341 | -0.0048 | 48.1802
16 | 1.6296 | 0.03661 | -0.0034 | 44.5124
16.5 | 1.6475 | 0.0401 | -0.0022 | 41.0848
17 | 1.6609 | 0.0441 | -0.0012 | 37.6621
17.5 | 1.6737 | 0.04833 | -0.0004 | 34.6307
18 | 1.6819 | 0.0532 | -0.0001 | 31.6147
18.5 | 1.6919 | 0.05808 | -0.0001 | 29.1305
19 | 1.699 | 0.06346 | -0.0005 | 26.7728
19.5 | 1.7022 | 0.06948 | -0.0014 | 24.4991
20 | 1.7046 | 0.07582 | -0.0028 | 22.4822

## 127. Re 14M Mach 0.50 (1)
BIGFOIL.COM POLAR EXPORT
NACA63-317 a=0.5
NACA63-317 a=0.5 |  |  |  | Cl Max: | 1.325 | at alpha= | 9 | deg
JavaFoil+Calcfoil stall+Eppler ext transition |  |  |  | L/D Max: | 105.881 | at alpha= | 3.5 | deg
Re: | 14000000 |  |  | Cd Min: | 0.00558 | at alpha= | 0 | deg
Mach: | 0.5 |  |  | Cl=0 at alpha= | -1.9648 | deg
|  |  |  | @ Cl=0.1, Cd= | 0.0057528
|  |  |  | @ Cl=0.4, Cd= | 0.0056944
|  |  |  | @ Cl=0.6, Cd= | 0.0063013
alpha (deg) | Cl | Cd | Cm | Cl/Cd
-20 | -1.021 | 0.18092 | -0.012 | -5.646
-19.5 | -0.993 | 0.17956 | -0.012 | -5.528
-19 | -0.967 | 0.16382 | -0.012 | -5.903
-18.5 | -0.939 | 0.15329 | -0.013 | -6.128
-18 | -0.91 | 0.15007 | -0.013 | -6.063
-17.5 | -0.881 | 0.14137 | -0.013 | -6.233
-17 | -0.852 | 0.13858 | -0.013 | -6.148
-16.5 | -0.829 | 0.12334 | -0.014 | -6.721
-16 | -0.81 | 0.10214 | -0.016 | -7.929
-15.5 | -0.774 | 0.10359 | -0.015 | -7.474
-15 | -0.742 | 0.10068 | -0.015 | -7.374
-14.5 | -0.718 | 0.0975 | -0.016 | -7.365
-14 | -0.696 | 0.08606 | -0.017 | -8.084
-13.5 | -0.679 | 0.07102 | -0.019 | -9.568
-13 | -0.7 | 0.03607 | -0.024 | -19.398
-12.5 | -0.598 | 0.08853 | -0.015 | -6.751
-12 | -0.573 | 0.07893 | -0.017 | -7.256
-11.5 | -0.599 | 0.03584 | -0.025 | -16.709
-11 | -0.593 | 0.02232 | -0.027 | -26.554
-10.5 | -0.484 | 0.07453 | -0.015 | -6.489
-10 | -0.468 | 0.05573 | -0.021 | -8.392
-9.5 | -0.657 | 0.01665 | -0.03 | -39.432
-9 | -0.769 | 0.01314 | -0.031 | -58.546
-8.5 | -0.777 | 0.0115 | -0.032 | -67.53
-8 | -0.755 | 0.01038 | -0.033 | -72.714
-7.5 | -0.719 | 0.00904 | -0.034 | -79.518
-7 | -0.674 | 0.00903 | -0.035 | -74.638
-6.5 | -0.617 | 0.00856 | -0.036 | -72.11
-6 | -0.556 | 0.00817 | -0.037 | -68.036
-5.5 | -0.491 | 0.00788 | -0.037 | -62.364
-5 | -0.425 | 0.00758 | -0.038 | -56.051
-4.5 | -0.356 | 0.00732 | -0.039 | -48.671
-4 | -0.287 | 0.00706 | -0.039 | -40.674
-3.5 | -0.217 | 0.00665 | -0.04 | -32.643
-3 | -0.147 | 0.00647 | -0.041 | -22.676
-2.5 | -0.076 | 0.00623 | -0.042 | -12.174
-2 | -0.005 | 0.00594 | -0.042 | -0.813
-1.5 | 0.066 | 0.0058 | -0.043 | 11.46
-1 | 0.138 | 0.0057 | -0.044 | 24.171
-0.5 | 0.209 | 0.00564 | -0.044 | 37.104
0 | 0.28 | 0.00558 | -0.045 | 50.278
0.5 | 0.352 | 0.00562 | -0.046 | 62.625
1 | 0.423 | 0.00573 | -0.047 | 73.791
1.5 | 0.494 | 0.00583 | -0.047 | 84.766
2 | 0.565 | 0.00608 | -0.048 | 92.913
2.5 | 0.633 | 0.00651 | -0.049 | 97.288
3 | 0.703 | 0.00687 | -0.05 | 102.344
3.5 | 0.774 | 0.00731 | -0.05 | 105.881
4 | 0.835 | 0.00793 | -0.05 | 105.228
4.5 | 0.898 | 0.00871 | -0.051 | 103.176
5 | 0.962 | 0.00952 | -0.051 | 100.957
5.5 | 1.023 | 0.01036 | -0.052 | 98.756
6 | 1.083 | 0.01108 | -0.052 | 97.727
6.5 | 1.137 | 0.01268 | -0.053 | 89.727
7 | 1.19 | 0.01357 | -0.053 | 87.736
7.5 | 1.239 | 0.01453 | -0.054 | 85.279
8 | 1.282 | 0.01562 | -0.054 | 82.06
8.5 | 1.311 | 0.01692 | -0.055 | 77.515
9 | 1.325 | 0.01837 | -0.055 | 72.097
9.5 | 1.311 | 0.02004 | -0.056 | 65.437
10 | 1.239 | 0.02243 | -0.056 | 55.251
10.5 | 0.822 | 0.02609 | -0.057 | 31.511
11 | 0.853 | 0.02717 | -0.057 | 31.384
11.5 | 0.877 | 0.03194 | -0.057 | 27.463
12 | 0.912 | 0.03047 | -0.058 | 29.945
12.5 | 0.938 | 0.03492 | -0.058 | 26.85
13 | 0.958 | 0.04169 | -0.058 | 22.989
13.5 | 0.997 | 0.03837 | -0.059 | 25.979
14 | 1.021 | 0.04354 | -0.059 | 23.443

## 128. Re 14M Mach 0.50 (2)
BIGFOIL.COM POLAR EXPORT
NACA63-317 a=0.5
NACA63-317 a=0.5 |  |  |  | Cl Max: | 1.4965 | at alpha= | 13.5 | deg
XFOIL ncrit=9 |  |  |  | L/D Max: | 157.473 | at alpha= | 4 | deg
Re: | 14000000 |  |  | Cd Min: | 0.08815 | at alpha= | 15.5 | deg
Mach: | 0.5 |  |  | Cl=0 at alpha= | -99 | deg
|  |  |  | @ Cl=0.1, Cd= | 0.00423
|  |  |  | @ Cl=0.4, Cd= | 0.0042551
|  |  |  | @ Cl=0.6, Cd= | 0.0044683
alpha (deg) | Cl | Cd | Cm | Cl/Cd
0 | 0.2904 | 0.00423 | -0.0514 | 68.6525
0.5 | 0.3629 | 0.00425 | -0.0524 | 85.3882
1 | 0.4359 | 0.00426 | -0.0535 | 102.3239
1.5 | 0.5088 | 0.00432 | -0.0545 | 117.7778
2 | 0.5815 | 0.00443 | -0.0554 | 131.2641
2.5 | 0.654 | 0.00458 | -0.0562 | 142.7948
3 | 0.7252 | 0.00484 | -0.0568 | 149.8347
3.5 | 0.7967 | 0.00511 | -0.0572 | 155.91
4 | 0.8661 | 0.0055 | -0.0573 | 157.4727
4.5 | 0.9271 | 0.00639 | -0.0561 | 145.0861
5 | 0.9852 | 0.00726 | -0.0542 | 135.7025
5.5 | 1.0417 | 0.00805 | -0.0519 | 129.4037
6 | 1.0956 | 0.00878 | -0.0489 | 124.7836
6.5 | 1.1391 | 0.0096 | -0.0443 | 118.6562
7 | 1.147 | 0.01093 | -0.0347 | 104.9405
7.5 | 1.1694 | 0.01274 | -0.0287 | 91.7896
8 | 1.2008 | 0.01452 | -0.024 | 82.6997
8.5 | 1.2351 | 0.01635 | -0.0199 | 75.5413
9 | 1.2695 | 0.01833 | -0.0159 | 69.258
9.5 | 1.3008 | 0.02057 | -0.0119 | 63.2377
10 | 1.3317 | 0.023 | -0.008 | 57.9
10.5 | 1.3601 | 0.02569 | -0.0043 | 52.9428
11 | 1.3906 | 0.02851 | -0.0008 | 48.7759
11.5 | 1.4152 | 0.03187 | 0.0025 | 44.4054
12.5 | 1.4795 | 0.03908 | 0.0064 | 37.8582
13 | 1.4948 | 0.04363 | 0.0095 | 34.2608
13.5 | 1.4965 | 0.04957 | 0.0119 | 30.1896
14 | 1.4817 | 0.05722 | 0.013 | 25.8948
14.5 | 1.4564 | 0.06638 | 0.0123 | 21.9403
15 | 1.4264 | 0.07675 | 0.0098 | 18.585
15.5 | 1.3946 | 0.08815 | 0.0056 | 15.8208

## 129. Re 16M Mach 0.00 (1)
BIGFOIL.COM POLAR EXPORT
NACA63-317 a=0.5
NACA63-317 a=0.5 |  |  |  | Cl Max: | 1.545 | at alpha= | 14.5 | deg
JavaFoil+Calcfoil stall+Eppler ext transition |  |  |  | L/D Max: | 124.023 | at alpha= | 6.5 | deg
Re: | 16000000 |  |  | Cd Min: | 0.00534 | at alpha= | 0.5 | deg
Mach: | 0 |  |  | Cl=0 at alpha= | -1.9677 | deg
|  |  |  | @ Cl=0.1, Cd= | 0.005468
|  |  |  | @ Cl=0.4, Cd= | 0.0054513
|  |  |  | @ Cl=0.6, Cd= | 0.0061039
alpha (deg) | Cl | Cd | Cm | Cl/Cd
-20 | -0.991 | 0.09699 | -0.013 | -10.216
-19.5 | -1.022 | 0.08394 | -0.013 | -12.174
-19 | -1.061 | 0.06536 | -0.015 | -16.236
-18.5 | -1.092 | 0.05362 | -0.015 | -20.37
-18 | -1.117 | 0.04577 | -0.016 | -24.411
-17.5 | -1.136 | 0.04076 | -0.017 | -27.877
-17 | -1.156 | 0.0346 | -0.017 | -33.406
-16.5 | -1.173 | 0.02889 | -0.018 | -40.621
-16 | -1.187 | 0.02383 | -0.019 | -49.815
-15.5 | -1.19 | 0.02097 | -0.02 | -56.733
-15 | -1.186 | 0.01896 | -0.02 | -62.556
-14.5 | -1.176 | 0.01725 | -0.021 | -68.179
-14 | -1.163 | 0.01543 | -0.022 | -75.385
-13.5 | -1.145 | 0.01439 | -0.022 | -79.519
-13 | -1.123 | 0.01325 | -0.023 | -84.758
-12.5 | -1.1 | 0.01205 | -0.023 | -91.285
-12 | -1.071 | 0.01128 | -0.024 | -94.967
-11.5 | -1.037 | 0.01059 | -0.025 | -97.977
-11 | -1.002 | 0.00947 | -0.026 | -105.83
-10.5 | -0.966 | 0.00924 | -0.026 | -104.514
-10 | -0.919 | 0.00882 | -0.027 | -104.261
-9.5 | -0.871 | 0.00879 | -0.027 | -99.176
-9 | -0.821 | 0.0081 | -0.028 | -101.379
-8.5 | -0.769 | 0.0078 | -0.029 | -98.683
-8 | -0.716 | 0.00789 | -0.029 | -90.754
-7.5 | -0.661 | 0.00765 | -0.03 | -86.439
-7 | -0.605 | 0.00743 | -0.03 | -81.438
-6.5 | -0.548 | 0.00725 | -0.031 | -75.542
-6 | -0.489 | 0.00707 | -0.032 | -69.222
-5.5 | -0.43 | 0.00692 | -0.032 | -62.168
-5 | -0.371 | 0.00674 | -0.033 | -55.029
-4.5 | -0.31 | 0.00659 | -0.034 | -47.123
-4 | -0.25 | 0.00648 | -0.034 | -38.529
-3.5 | -0.189 | 0.00617 | -0.035 | -30.575
-3 | -0.127 | 0.00604 | -0.035 | -21.087
-2.5 | -0.066 | 0.00588 | -0.036 | -11.189
-2 | -0.004 | 0.00568 | -0.037 | -0.736
-1.5 | 0.058 | 0.00553 | -0.037 | 10.422
-1 | 0.119 | 0.00544 | -0.038 | 21.927
-0.5 | 0.181 | 0.00542 | -0.039 | 33.44
0 | 0.243 | 0.00535 | -0.039 | 45.431
0.5 | 0.305 | 0.00534 | -0.04 | 57.021
1 | 0.366 | 0.00538 | -0.04 | 68.138
1.5 | 0.428 | 0.00551 | -0.041 | 77.718
2 | 0.49 | 0.00574 | -0.042 | 85.245
2.5 | 0.549 | 0.00592 | -0.042 | 92.834
3 | 0.61 | 0.00614 | -0.043 | 99.412
3.5 | 0.671 | 0.00636 | -0.044 | 105.599
4 | 0.732 | 0.00672 | -0.044 | 108.923
4.5 | 0.793 | 0.00712 | -0.045 | 111.337
5 | 0.853 | 0.00752 | -0.045 | 113.417
5.5 | 0.912 | 0.00797 | -0.046 | 114.346
6 | 0.97 | 0.00837 | -0.047 | 115.86
6.5 | 1.021 | 0.00823 | -0.047 | 124.023
7 | 1.071 | 0.00975 | -0.047 | 109.79
7.5 | 1.123 | 0.01018 | -0.048 | 110.23
8 | 1.173 | 0.01069 | -0.048 | 109.766
8.5 | 1.221 | 0.0112 | -0.049 | 108.964
9 | 1.266 | 0.01178 | -0.049 | 107.521
9.5 | 1.309 | 0.01242 | -0.05 | 105.451
10 | 1.35 | 0.01304 | -0.05 | 103.514
10.5 | 1.388 | 0.01378 | -0.051 | 100.684
11 | 1.423 | 0.01454 | -0.051 | 97.818
11.5 | 1.455 | 0.01529 | -0.051 | 95.151
12 | 1.481 | 0.01615 | -0.052 | 91.662
12.5 | 1.502 | 0.01721 | -0.052 | 87.263
13 | 1.519 | 0.0183 | -0.053 | 83.01
13.5 | 1.532 | 0.01949 | -0.053 | 78.601
14 | 1.541 | 0.02076 | -0.054 | 74.2
14.5 | 1.545 | 0.0221 | -0.054 | 69.892
15 | 1.544 | 0.02375 | -0.054 | 65.032
15.5 | 1.538 | 0.02529 | -0.055 | 60.822
16 | 1.525 | 0.02696 | -0.055 | 56.568
16.5 | 1.508 | 0.02897 | -0.055 | 52.063
17 | 1.487 | 0.03134 | -0.056 | 47.438
17.5 | 1.462 | 0.03383 | -0.056 | 43.198
18 | 1.433 | 0.03654 | -0.056 | 39.214
18.5 | 1.402 | 0.03933 | -0.056 | 35.662
19 | 1.368 | 0.04297 | -0.057 | 31.84
19.5 | 1.331 | 0.04719 | -0.057 | 28.209

## 130. Re 16M Mach 0.00 (2)
BIGFOIL.COM POLAR EXPORT
NACA63-317 a=0.5
NACA63-317 a=0.5 |  |  |  | Cl Max: | 1.7658 | at alpha= | 20 | deg
XFOIL ncrit=9 |  |  |  | L/D Max: | 132.744 | at alpha= | 3.5 | deg
Re: | 16000000 |  |  | Cd Min: | 0.05301 | at alpha= | 20 | deg
Mach: | 0 |  |  | Cl=0 at alpha= | -2.0017 | deg
|  |  |  | @ Cl=0.1, Cd= | 0.0043283
|  |  |  | @ Cl=0.4, Cd= | 0.0041464
|  |  |  | @ Cl=0.6, Cd= | 0.0046919
alpha (deg) | Cl | Cd | Cm | Cl/Cd
-20 | -1.6789 | 0.02787 | -0.0579 | -60.2404
-19.5 | -1.6664 | 0.02503 | -0.0568 | -66.5761
-19 | -1.6527 | 0.02246 | -0.0553 | -73.5841
-18.5 | -1.6359 | 0.02029 | -0.0535 | -80.6259
-18 | -1.6213 | 0.01823 | -0.0509 | -88.9358
-17.5 | -1.6008 | 0.01673 | -0.0481 | -95.6844
-17 | -1.5816 | 0.01544 | -0.0446 | -102.4352
-16.5 | -1.5641 | 0.01448 | -0.0397 | -108.018
-16 | -1.538 | 0.01383 | -0.0355 | -111.2075
-15.5 | -1.4973 | 0.01322 | -0.0337 | -113.2602
-15 | -1.4531 | 0.01265 | -0.0324 | -114.8696
-14.5 | -1.4075 | 0.01206 | -0.0313 | -116.7081
-14 | -1.3601 | 0.01149 | -0.0304 | -118.3725
-13.5 | -1.3108 | 0.01097 | -0.0298 | -119.4895
-13 | -1.2595 | 0.01053 | -0.0295 | -119.6106
-12.5 | -1.2068 | 0.01014 | -0.0293 | -119.0138
-12 | -1.1534 | 0.00977 | -0.0293 | -118.0553
-11.5 | -1.0998 | 0.00936 | -0.0292 | -117.5
-11 | -1.0455 | 0.00897 | -0.0293 | -116.5552
-10.5 | -0.9902 | 0.00863 | -0.0294 | -114.7393
-10 | -0.9341 | 0.00834 | -0.0297 | -112.0024
-9.5 | -0.8775 | 0.00808 | -0.0301 | -108.6015
-9 | -0.8209 | 0.00777 | -0.0304 | -105.6499
-8.5 | -0.7639 | 0.0075 | -0.0308 | -101.8533
-8 | -0.7062 | 0.00726 | -0.0313 | -97.2727
-7.5 | -0.6482 | 0.00705 | -0.0319 | -91.9433
-7 | -0.5902 | 0.0068 | -0.0324 | -86.7941
-6.5 | -0.5317 | 0.0066 | -0.033 | -80.5606
-6 | -0.4731 | 0.0064 | -0.0337 | -73.9219
-5.5 | -0.4142 | 0.00622 | -0.0343 | -66.5916
-5 | -0.3552 | 0.00604 | -0.035 | -58.8079
-4.5 | -0.2961 | 0.00584 | -0.0358 | -50.7021
-4 | -0.2371 | 0.00561 | -0.0365 | -42.2638
-3.5 | -0.1781 | 0.0054 | -0.0372 | -32.9815
-3 | -0.1186 | 0.00521 | -0.038 | -22.7639
-2.5 | -0.0593 | 0.00502 | -0.0388 | -11.8127
-2 | 0.0002 | 0.0048 | -0.0397 | 0.041667
-1.5 | 0.0594 | 0.00457 | -0.0405 | 12.9978
-1 | 0.1182 | 0.00422 | -0.0414 | 28.0095
-0.5 | 0.1781 | 0.00414 | -0.0423 | 43.0193
0 | 0.2381 | 0.0041 | -0.0432 | 58.0732
0.5 | 0.298 | 0.00409 | -0.0441 | 72.8606
1 | 0.3579 | 0.00409 | -0.0451 | 87.5061
1.5 | 0.4176 | 0.00417 | -0.0459 | 100.1439
2 | 0.4772 | 0.00429 | -0.0468 | 111.2354
2.5 | 0.5362 | 0.00448 | -0.0476 | 119.6875
3 | 0.5949 | 0.00467 | -0.0484 | 127.3876
3.5 | 0.6531 | 0.00492 | -0.0491 | 132.7439
4 | 0.7092 | 0.00541 | -0.0496 | 131.0906
5 | 0.8188 | 0.00646 | -0.0501 | 126.7492
5.5 | 0.874 | 0.00685 | -0.0504 | 127.5912
6 | 0.9286 | 0.00724 | -0.0506 | 128.2597
6.5 | 0.9829 | 0.00761 | -0.0507 | 129.159
7 | 1.0359 | 0.00802 | -0.0507 | 129.1646
7.5 | 1.0875 | 0.00848 | -0.0504 | 128.2429
8 | 1.1391 | 0.00889 | -0.0501 | 128.1327
8.5 | 1.1901 | 0.00928 | -0.0497 | 128.2435
9 | 1.2398 | 0.00969 | -0.0491 | 127.9463
9.5 | 1.2886 | 0.01008 | -0.0484 | 127.8373
10 | 1.3345 | 0.01054 | -0.0473 | 126.6129
10.5 | 1.3773 | 0.01103 | -0.0456 | 124.8685
11 | 1.4057 | 0.01155 | -0.0413 | 121.7056
11.5 | 1.4265 | 0.01233 | -0.0362 | 115.6934
12 | 1.4518 | 0.01328 | -0.0324 | 109.3223
12.5 | 1.4801 | 0.01427 | -0.0295 | 103.7211
13 | 1.5057 | 0.0154 | -0.0264 | 97.7727
13.5 | 1.5312 | 0.01674 | -0.0238 | 91.4695
14 | 1.5577 | 0.01827 | -0.0216 | 85.26
14.5 | 1.5831 | 0.01994 | -0.0195 | 79.3932
15 | 1.6078 | 0.02176 | -0.0176 | 73.8879
15.5 | 1.6282 | 0.02393 | -0.0156 | 68.0401
16 | 1.6477 | 0.02629 | -0.0139 | 62.674
16.5 | 1.6679 | 0.02875 | -0.0125 | 58.0139
17 | 1.6871 | 0.03143 | -0.0113 | 53.678
17.5 | 1.7047 | 0.03432 | -0.0102 | 49.6707
18 | 1.7208 | 0.03747 | -0.0094 | 45.9247
18.5 | 1.7321 | 0.04113 | -0.0086 | 42.1128
19 | 1.7433 | 0.04497 | -0.0081 | 38.7658
19.5 | 1.7551 | 0.04886 | -0.0079 | 35.921
20 | 1.7658 | 0.05301 | -0.008 | 33.3107

## 131. Re 16M Mach 0.10 (1)
BIGFOIL.COM POLAR EXPORT
NACA63-317 a=0.5
NACA63-317 a=0.5 |  |  |  | Cl Max: | 1.533 | at alpha= | 14.5 | deg
JavaFoil+Calcfoil stall+Eppler ext transition |  |  |  | L/D Max: | 115.223 | at alpha= | 6.5 | deg
Re: | 16000000 |  |  | Cd Min: | 0.00534 | at alpha= | 0.5 | deg
Mach: | 0.1 |  |  | Cl=0 at alpha= | -1.9677 | deg
|  |  |  | @ Cl=0.1, Cd= | 0.0054758
|  |  |  | @ Cl=0.4, Cd= | 0.0054516
|  |  |  | @ Cl=0.6, Cd= | 0.0061074
alpha (deg) | Cl | Cd | Cm | Cl/Cd
-20 | -0.93 | 0.11206 | -0.012 | -8.3
-19.5 | -0.962 | 0.09953 | -0.013 | -9.664
-19 | -1.011 | 0.07385 | -0.014 | -13.688
-18.5 | -1.042 | 0.06386 | -0.015 | -16.312
-18 | -1.076 | 0.0517 | -0.016 | -20.805
-17.5 | -1.101 | 0.04483 | -0.017 | -24.551
-17 | -1.123 | 0.03885 | -0.017 | -28.897
-16.5 | -1.15 | 0.03009 | -0.018 | -38.229
-16 | -1.164 | 0.02584 | -0.019 | -45.063
-15.5 | -1.173 | 0.0219 | -0.02 | -53.547
-15 | -1.172 | 0.01976 | -0.02 | -59.339
-14.5 | -1.165 | 0.01788 | -0.021 | -65.15
-14 | -1.154 | 0.01601 | -0.022 | -72.112
-13.5 | -1.138 | 0.01482 | -0.022 | -76.785
-13 | -1.119 | 0.01361 | -0.023 | -82.178
-12.5 | -1.097 | 0.01234 | -0.024 | -88.88
-12 | -1.069 | 0.01149 | -0.024 | -93.07
-11.5 | -1.036 | 0.01076 | -0.025 | -96.296
-11 | -1.001 | 0.00917 | -0.026 | -109.234
-10.5 | -0.967 | 0.0093 | -0.026 | -104.062
-10 | -0.922 | 0.00886 | -0.027 | -104.012
-9.5 | -0.874 | 0.00882 | -0.028 | -99.056
-9 | -0.824 | 0.00815 | -0.028 | -101.054
-8.5 | -0.772 | 0.0079 | -0.029 | -97.805
-8 | -0.719 | 0.00791 | -0.029 | -90.916
-7.5 | -0.664 | 0.00766 | -0.03 | -86.625
-7 | -0.608 | 0.0075 | -0.031 | -81.024
-6.5 | -0.55 | 0.00726 | -0.031 | -75.733
-6 | -0.492 | 0.00708 | -0.032 | -69.434
-5.5 | -0.433 | 0.00694 | -0.032 | -62.347
-5 | -0.373 | 0.00677 | -0.033 | -55.06
-4.5 | -0.312 | 0.00659 | -0.034 | -47.314
-4 | -0.251 | 0.00649 | -0.034 | -38.635
-3.5 | -0.19 | 0.00617 | -0.035 | -30.699
-3 | -0.128 | 0.00604 | -0.036 | -21.184
-2.5 | -0.066 | 0.00586 | -0.036 | -11.275
-2 | -0.004 | 0.00567 | -0.037 | -0.74
-1.5 | 0.058 | 0.00553 | -0.037 | 10.475
-1 | 0.12 | 0.00545 | -0.038 | 22.027
-0.5 | 0.182 | 0.00542 | -0.039 | 33.595
0 | 0.244 | 0.00535 | -0.039 | 45.639
0.5 | 0.306 | 0.00534 | -0.04 | 57.278
1 | 0.368 | 0.0054 | -0.041 | 68.219
1.5 | 0.43 | 0.0055 | -0.041 | 78.15
2 | 0.492 | 0.00574 | -0.042 | 85.741
2.5 | 0.552 | 0.00595 | -0.043 | 92.744
3 | 0.613 | 0.00615 | -0.043 | 99.794
3.5 | 0.675 | 0.00641 | -0.044 | 105.215
4 | 0.736 | 0.00673 | -0.044 | 109.299
4.5 | 0.797 | 0.00715 | -0.045 | 111.411
5 | 0.857 | 0.0076 | -0.046 | 112.704
5.5 | 0.916 | 0.00807 | -0.046 | 113.555
6 | 0.975 | 0.00847 | -0.047 | 115.052
6.5 | 1.025 | 0.00889 | -0.047 | 115.223
7 | 1.075 | 0.00984 | -0.048 | 109.292
7.5 | 1.127 | 0.01028 | -0.048 | 109.608
8 | 1.177 | 0.01079 | -0.048 | 109.126
8.5 | 1.225 | 0.01134 | -0.049 | 108.032
9 | 1.27 | 0.01192 | -0.049 | 106.596
9.5 | 1.313 | 0.01257 | -0.05 | 104.488
10 | 1.353 | 0.01322 | -0.05 | 102.386
10.5 | 1.391 | 0.01398 | -0.051 | 99.452
11 | 1.425 | 0.01476 | -0.051 | 96.54
11.5 | 1.456 | 0.01553 | -0.052 | 93.712
12 | 1.48 | 0.01651 | -0.052 | 89.653
12.5 | 1.5 | 0.01752 | -0.053 | 85.63
13 | 1.515 | 0.01866 | -0.053 | 81.224
13.5 | 1.526 | 0.01987 | -0.053 | 76.831
14 | 1.532 | 0.0212 | -0.054 | 72.266
14.5 | 1.533 | 0.02269 | -0.054 | 67.588
15 | 1.53 | 0.02433 | -0.054 | 62.875
15.5 | 1.52 | 0.02594 | -0.055 | 58.592
16 | 1.503 | 0.02791 | -0.055 | 53.846
16.5 | 1.481 | 0.02983 | -0.055 | 49.655
17 | 1.455 | 0.03235 | -0.056 | 44.982
17.5 | 1.424 | 0.03545 | -0.056 | 40.169
18 | 1.391 | 0.03801 | -0.056 | 36.612
18.5 | 1.354 | 0.04164 | -0.056 | 32.531
19 | 1.316 | 0.04498 | -0.057 | 29.255
19.5 | 1.274 | 0.04976 | -0.057 | 25.594

## 132. Re 16M Mach 0.10 (2)
BIGFOIL.COM POLAR EXPORT
NACA63-317 a=0.5
NACA63-317 a=0.5 |  |  |  | Cl Max: | 1.7608 | at alpha= | 20 | deg
XFOIL ncrit=9 |  |  |  | L/D Max: | 133.659 | at alpha= | 3.5 | deg
Re: | 16000000 |  |  | Cd Min: | 0.05591 | at alpha= | 20 | deg
Mach: | 0.1 |  |  | Cl=0 at alpha= | -2.0025 | deg
|  |  |  | @ Cl=0.1, Cd= | 0.0043325
|  |  |  | @ Cl=0.4, Cd= | 0.0041427
|  |  |  | @ Cl=0.6, Cd= | 0.0046743
alpha (deg) | Cl | Cd | Cm | Cl/Cd
-20 | -1.6728 | 0.03029 | -0.061 | -55.2261
-19.5 | -1.662 | 0.02711 | -0.0602 | -61.3058
-19 | -1.6473 | 0.02436 | -0.059 | -67.6232
-18.5 | -1.6316 | 0.02188 | -0.0573 | -74.5704
-18 | -1.6178 | 0.01953 | -0.055 | -82.8367
-17.5 | -1.5976 | 0.01778 | -0.0525 | -89.8538
-17 | -1.5798 | 0.01618 | -0.0491 | -97.6391
-16.5 | -1.56 | 0.015 | -0.0451 | -104
-16 | -1.5441 | 0.01417 | -0.0392 | -108.9697
-15.5 | -1.507 | 0.01352 | -0.0366 | -111.4645
-15 | -1.4636 | 0.01291 | -0.0349 | -113.3695
-14.5 | -1.4179 | 0.01232 | -0.0336 | -115.0893
-14 | -1.3705 | 0.01172 | -0.0324 | -116.9369
-13.5 | -1.3213 | 0.01116 | -0.0316 | -118.3961
-13 | -1.2699 | 0.01068 | -0.031 | -118.9045
-12.5 | -1.2168 | 0.01027 | -0.0307 | -118.481
-12 | -1.1628 | 0.00989 | -0.0305 | -117.5733
-11.5 | -1.1086 | 0.00947 | -0.0303 | -117.0644
-11 | -1.0538 | 0.00908 | -0.0302 | -116.0573
-10.5 | -0.9981 | 0.00871 | -0.0303 | -114.5924
-10 | -0.9415 | 0.0084 | -0.0305 | -112.0833
-9.5 | -0.8843 | 0.00813 | -0.0307 | -108.77
-9 | -0.8271 | 0.00783 | -0.031 | -105.6322
-8.5 | -0.7696 | 0.00754 | -0.0314 | -102.069
-8 | -0.7114 | 0.00729 | -0.0318 | -97.5857
-7.5 | -0.6529 | 0.00708 | -0.0323 | -92.2175
-7 | -0.5944 | 0.00682 | -0.0328 | -87.1554
-6.5 | -0.5354 | 0.00663 | -0.0334 | -80.7541
-6 | -0.4764 | 0.00643 | -0.034 | -74.0902
-5.5 | -0.4169 | 0.00624 | -0.0347 | -66.8109
-5 | -0.3575 | 0.00606 | -0.0353 | -58.9934
-4.5 | -0.298 | 0.00586 | -0.036 | -50.8532
-4 | -0.2386 | 0.00563 | -0.0367 | -42.3801
-3.5 | -0.1792 | 0.00541 | -0.0375 | -33.1238
-3 | -0.1192 | 0.00522 | -0.0383 | -22.8352
-2.5 | -0.0596 | 0.00502 | -0.0391 | -11.8725
-2 | 0.0003 | 0.00481 | -0.0399 | 0.06237
-1.5 | 0.0599 | 0.00457 | -0.0408 | 13.1072
-1 | 0.119 | 0.00422 | -0.0416 | 28.1991
-0.5 | 0.1793 | 0.00414 | -0.0426 | 43.3092
0 | 0.2397 | 0.0041 | -0.0435 | 58.4634
0.5 | 0.3 | 0.00409 | -0.0444 | 73.3496
1 | 0.3604 | 0.00409 | -0.0453 | 88.1174
1.5 | 0.4205 | 0.00417 | -0.0462 | 100.8393
2 | 0.4805 | 0.00429 | -0.0471 | 112.0047
2.5 | 0.5398 | 0.00449 | -0.0479 | 120.2227
3 | 0.599 | 0.00467 | -0.0487 | 128.2655
3.5 | 0.6576 | 0.00492 | -0.0494 | 133.6585
4 | 0.7141 | 0.0054 | -0.0498 | 132.2407
4.5 | 0.7684 | 0.00605 | -0.05 | 127.0083
5 | 0.8241 | 0.00648 | -0.0503 | 127.1759
6.5 | 0.989 | 0.00766 | -0.0507 | 129.1123
7 | 1.0421 | 0.00809 | -0.0506 | 128.8133
7.5 | 1.0939 | 0.00856 | -0.0502 | 127.7921
8 | 1.1459 | 0.00896 | -0.0499 | 127.8906
8.5 | 1.1969 | 0.00936 | -0.0494 | 127.8739
9 | 1.2465 | 0.00978 | -0.0487 | 127.454
9.5 | 1.295 | 0.01019 | -0.0478 | 127.0854
10 | 1.3405 | 0.01066 | -0.0464 | 125.7505
10.5 | 1.3815 | 0.01119 | -0.0443 | 123.4584
11 | 1.4013 | 0.0118 | -0.0383 | 118.7542
11.5 | 1.4254 | 0.01267 | -0.034 | 112.502
12.5 | 1.4806 | 0.01476 | -0.0276 | 100.3117
14.5 | 1.5844 | 0.02078 | -0.0177 | 76.2464
15 | 1.6075 | 0.0228 | -0.0158 | 70.5044
15.5 | 1.6261 | 0.0252 | -0.0137 | 64.5278
16 | 1.6463 | 0.02765 | -0.0121 | 59.5407
16.5 | 1.6676 | 0.03018 | -0.0107 | 55.2551
17 | 1.6865 | 0.03298 | -0.0095 | 51.1371
17.5 | 1.7038 | 0.03603 | -0.0085 | 47.2884
18 | 1.7186 | 0.0394 | -0.0076 | 43.6193
18.5 | 1.7283 | 0.0434 | -0.007 | 39.8226
19 | 1.7397 | 0.04736 | -0.0066 | 36.7335
19.5 | 1.7513 | 0.05145 | -0.0065 | 34.0389
20 | 1.7608 | 0.05591 | -0.0067 | 31.4935

## 133. Re 16M Mach 0.25 (1)
BIGFOIL.COM POLAR EXPORT
NACA63-317 a=0.5
NACA63-317 a=0.5 |  |  |  | Cl Max: | 1.478 | at alpha= | 13 | deg
JavaFoil+Calcfoil stall+Eppler ext transition |  |  |  | L/D Max: | 112.388 | at alpha= | 6.5 | deg
Re: | 16000000 |  |  | Cd Min: | 0.0054 | at alpha= | 0 | deg
Mach: | 0.25 |  |  | Cl=0 at alpha= | -1.9683 | deg
|  |  |  | @ Cl=0.1, Cd= | 0.0055087
|  |  |  | @ Cl=0.4, Cd= | 0.0054781
|  |  |  | @ Cl=0.6, Cd= | 0.0061709
alpha (deg) | Cl | Cd | Cm | Cl/Cd
-18.5 | -0.667 | 0.14609 | -0.01 | -4.563
-18 | -0.724 | 0.13032 | -0.011 | -5.555
-17.5 | -0.778 | 0.11717 | -0.012 | -6.638
-17 | -0.839 | 0.09468 | -0.014 | -8.862
-16.5 | -0.898 | 0.075 | -0.016 | -11.974
-16 | -0.965 | 0.05059 | -0.018 | -19.08
-15.5 | -1.012 | 0.03757 | -0.019 | -26.922
-15 | -1.053 | 0.0271 | -0.02 | -38.847
-14.5 | -1.069 | 0.02315 | -0.021 | -46.196
-14 | -1.079 | 0.0201 | -0.022 | -53.66
-13.5 | -1.081 | 0.01782 | -0.023 | -60.624
-13 | -1.077 | 0.01582 | -0.023 | -68.04
-12.5 | -1.066 | 0.01438 | -0.024 | -74.101
-12 | -1.049 | 0.01308 | -0.025 | -80.217
-11.5 | -1.024 | 0.01206 | -0.025 | -84.926
-11 | -0.995 | 0.01111 | -0.026 | -89.549
-10.5 | -0.961 | 0.0104 | -0.027 | -92.458
-10 | -0.927 | 0.0096 | -0.028 | -96.498
-9.5 | -0.886 | 0.00889 | -0.028 | -99.701
-9 | -0.838 | 0.00858 | -0.029 | -97.591
-8.5 | -0.787 | 0.0082 | -0.03 | -95.963
-8 | -0.734 | 0.00778 | -0.03 | -94.341
-7.5 | -0.679 | 0.00792 | -0.031 | -85.706
-7 | -0.622 | 0.00763 | -0.031 | -81.506
-6.5 | -0.564 | 0.00741 | -0.032 | -76.104
-6 | -0.504 | 0.00725 | -0.033 | -69.535
-5.5 | -0.444 | 0.00706 | -0.033 | -62.87
-5 | -0.382 | 0.00692 | -0.034 | -55.256
-4.5 | -0.32 | 0.00671 | -0.035 | -47.748
-4 | -0.258 | 0.00659 | -0.035 | -39.117
-3.5 | -0.195 | 0.00626 | -0.036 | -31.12
-3 | -0.131 | 0.00611 | -0.037 | -21.489
-2.5 | -0.068 | 0.00591 | -0.037 | -11.485
-2 | -0.004 | 0.00576 | -0.038 | -0.75
-1.5 | 0.059 | 0.00556 | -0.039 | 10.689
-1 | 0.123 | 0.00548 | -0.039 | 22.491
-0.5 | 0.187 | 0.00547 | -0.04 | 34.204
0 | 0.251 | 0.0054 | -0.04 | 46.489
0.5 | 0.315 | 0.0054 | -0.041 | 58.294
1 | 0.378 | 0.00543 | -0.042 | 69.616
1.5 | 0.442 | 0.00557 | -0.042 | 79.375
2 | 0.506 | 0.00582 | -0.043 | 86.861
2.5 | 0.567 | 0.00604 | -0.044 | 93.901
3 | 0.63 | 0.00629 | -0.044 | 100.152
3.5 | 0.693 | 0.00654 | -0.045 | 106.023
4 | 0.756 | 0.00695 | -0.046 | 108.757
4.5 | 0.818 | 0.00737 | -0.046 | 111.005
5 | 0.88 | 0.00788 | -0.047 | 111.65
5.5 | 0.941 | 0.00838 | -0.048 | 112.287
6 | 0.992 | 0.00883 | -0.048 | 112.297
6.5 | 1.046 | 0.00931 | -0.048 | 112.388
7 | 1.098 | 0.01036 | -0.049 | 106.027
7.5 | 1.15 | 0.01086 | -0.049 | 105.955
8 | 1.201 | 0.01144 | -0.05 | 104.938
8.5 | 1.248 | 0.01207 | -0.05 | 103.387
9 | 1.292 | 0.01277 | -0.051 | 101.16
9.5 | 1.332 | 0.01355 | -0.051 | 98.336
10 | 1.369 | 0.0143 | -0.052 | 95.775
10.5 | 1.402 | 0.01519 | -0.052 | 92.308
11 | 1.431 | 0.01613 | -0.052 | 88.731
11.5 | 1.454 | 0.01715 | -0.053 | 84.787
12 | 1.47 | 0.01826 | -0.053 | 80.492
12.5 | 1.477 | 0.0195 | -0.054 | 75.749
13 | 1.478 | 0.02089 | -0.054 | 70.754
13.5 | 1.471 | 0.02244 | -0.054 | 65.556
14 | 1.457 | 0.02418 | -0.055 | 60.239
14.5 | 1.435 | 0.02617 | -0.055 | 54.808
15 | 1.404 | 0.0284 | -0.056 | 49.449
15.5 | 1.363 | 0.03097 | -0.056 | 44.007
16 | 1.31 | 0.0342 | -0.056 | 38.286
16.5 | 1.248 | 0.03823 | -0.056 | 32.63
17 | 1.179 | 0.04251 | -0.056 | 27.73
17.5 | 1.103 | 0.04796 | -0.056 | 22.997
18 | 1.018 | 0.05644 | -0.056 | 18.045

## 134. Re 16M Mach 0.25 (2)
BIGFOIL.COM POLAR EXPORT
NACA63-317 a=0.5
NACA63-317 a=0.5 |  |  |  | Cl Max: | 1.7186 | at alpha= | 20 | deg
XFOIL ncrit=9 |  |  |  | L/D Max: | 138.418 | at alpha= | 3.5 | deg
Re: | 16000000 |  |  | Cd Min: | 0.07415 | at alpha= | 20 | deg
Mach: | 0.25 |  |  | Cl=0 at alpha= | -2.0072 | deg
|  |  |  | @ Cl=0.1, Cd= | 0.0043659
|  |  |  | @ Cl=0.4, Cd= | 0.0041276
|  |  |  | @ Cl=0.6, Cd= | 0.0046075
alpha (deg) | Cl | Cd | Cm | Cl/Cd
-20 | -1.6122 | 0.04853 | -0.0717 | -33.2207
-19.5 | -1.6143 | 0.04259 | -0.0732 | -37.9033
-19 | -1.6153 | 0.03707 | -0.074 | -43.5743
-18.5 | -1.6084 | 0.03262 | -0.0739 | -49.3072
-18 | -1.5987 | 0.02871 | -0.0731 | -55.6844
-17.5 | -1.584 | 0.02541 | -0.0716 | -62.3377
-17 | -1.5689 | 0.0224 | -0.0696 | -70.0402
-16.5 | -1.5532 | 0.01972 | -0.0668 | -78.7627
-16 | -1.5333 | 0.0176 | -0.0635 | -87.1193
-15.5 | -1.5104 | 0.01595 | -0.0596 | -94.6959
-15 | -1.488 | 0.01467 | -0.0547 | -101.4315
-14.5 | -1.4682 | 0.01382 | -0.0481 | -106.2373
-14 | -1.4237 | 0.0131 | -0.0451 | -108.6794
-13.5 | -1.3758 | 0.01237 | -0.0426 | -111.2207
-13 | -1.3257 | 0.01165 | -0.0405 | -113.794
-12.5 | -1.2718 | 0.01105 | -0.039 | -115.095
-12 | -1.2157 | 0.01055 | -0.0378 | -115.2322
-11.5 | -1.1583 | 0.01008 | -0.0368 | -114.9107
-11 | -1.1 | 0.00967 | -0.0361 | -113.7539
-10.5 | -1.0417 | 0.0092 | -0.0354 | -113.2283
-10 | -0.9826 | 0.00879 | -0.035 | -111.7861
-9.5 | -0.9226 | 0.00843 | -0.0347 | -109.4425
-9 | -0.8619 | 0.00813 | -0.0346 | -106.0148
-8.5 | -0.8012 | 0.00782 | -0.0346 | -102.4552
-8 | -0.7405 | 0.0075 | -0.0346 | -98.7333
-7.5 | -0.6791 | 0.00726 | -0.0348 | -93.5399
-7 | -0.6176 | 0.007 | -0.0351 | -88.2286
-6.5 | -0.5561 | 0.00676 | -0.0355 | -82.2633
-6 | -0.4943 | 0.00655 | -0.0359 | -75.4656
-5.5 | -0.4324 | 0.00634 | -0.0364 | -68.2019
-5 | -0.3706 | 0.00615 | -0.037 | -60.2602
-4.5 | -0.3085 | 0.00595 | -0.0376 | -51.8487
-4 | -0.2467 | 0.00572 | -0.0382 | -43.1294
-3.5 | -0.1851 | 0.00548 | -0.0389 | -33.7774
-3 | -0.123 | 0.00528 | -0.0397 | -23.2955
-2.5 | -0.0612 | 0.00506 | -0.0404 | -12.0949
-2 | 0.0009 | 0.00485 | -0.0413 | 0.18557
-1.5 | 0.0625 | 0.00458 | -0.0421 | 13.6463
-1 | 0.1238 | 0.00423 | -0.043 | 29.2671
-0.5 | 0.1863 | 0.00415 | -0.044 | 44.8916
0 | 0.2488 | 0.00411 | -0.0449 | 60.5353
0.5 | 0.3113 | 0.0041 | -0.0459 | 75.9268
1 | 0.3739 | 0.00409 | -0.0468 | 91.4181
1.5 | 0.4363 | 0.00418 | -0.0477 | 104.378
2 | 0.4985 | 0.0043 | -0.0486 | 115.9302
2.5 | 0.5599 | 0.00451 | -0.0494 | 124.1463
3 | 0.6216 | 0.00466 | -0.0502 | 133.3906
3.5 | 0.6824 | 0.00493 | -0.0509 | 138.4178
4 | 0.7409 | 0.00541 | -0.0513 | 136.9501
4.5 | 0.7963 | 0.00615 | -0.0512 | 129.4797
5.5 | 0.9109 | 0.00704 | -0.0513 | 129.3892
6 | 0.9672 | 0.00748 | -0.0511 | 129.3048
6.5 | 1.0226 | 0.00794 | -0.0508 | 128.7909
7 | 1.0763 | 0.00844 | -0.0501 | 127.5237
7.5 | 1.1287 | 0.00895 | -0.0493 | 126.1117
8 | 1.1806 | 0.00941 | -0.0482 | 125.4623
8.5 | 1.231 | 0.00987 | -0.0469 | 124.7214
9 | 1.2795 | 0.01033 | -0.0453 | 123.8625
9.5 | 1.3211 | 0.01088 | -0.0424 | 121.4246
10 | 1.3421 | 0.01154 | -0.0361 | 116.2998
10.5 | 1.3676 | 0.01256 | -0.0315 | 108.8854
11 | 1.3986 | 0.01362 | -0.028 | 102.6872
11.5 | 1.4255 | 0.015 | -0.0244 | 95.0333
12 | 1.4548 | 0.0164 | -0.0213 | 88.7073
12.5 | 1.4828 | 0.01794 | -0.0183 | 82.6533
13 | 1.5098 | 0.01962 | -0.0157 | 76.9521
13.5 | 1.5349 | 0.02173 | -0.0132 | 70.6351
14 | 1.5594 | 0.02398 | -0.0109 | 65.0292
14.5 | 1.5841 | 0.02636 | -0.0088 | 60.0948
15 | 1.6042 | 0.02921 | -0.0068 | 54.9195
15.5 | 1.6241 | 0.03228 | -0.0052 | 50.3129
16 | 1.6429 | 0.03551 | -0.0037 | 46.2658
16.5 | 1.6597 | 0.03906 | -0.0024 | 42.491
17 | 1.6721 | 0.04308 | -0.0012 | 38.8138
17.5 | 1.6863 | 0.04714 | -0.0004 | 35.7722
18 | 1.6992 | 0.05144 | 0.0001 | 33.0327
18.5 | 1.7091 | 0.05626 | 0.0003 | 30.3786
19 | 1.713 | 0.06189 | -0.0001 | 27.6781
19.5 | 1.7143 | 0.06809 | -0.001 | 25.177
20 | 1.7186 | 0.07415 | -0.0022 | 23.1773

## 135. Re 16M Mach 0.50 (1)
BIGFOIL.COM POLAR EXPORT
NACA63-317 a=0.5
NACA63-317 a=0.5 |  |  |  | Cl Max: | 1.326 | at alpha= | 9 | deg
JavaFoil+Calcfoil stall+Eppler ext transition |  |  |  | L/D Max: | 105.238 | at alpha= | 3.5 | deg
Re: | 16000000 |  |  | Cd Min: | 0.00559 | at alpha= | 0 | deg
Mach: | 0.5 |  |  | Cl=0 at alpha= | -1.9648 | deg
|  |  |  | @ Cl=0.1, Cd= | 0.0057717
|  |  |  | @ Cl=0.4, Cd= | 0.0057244
|  |  |  | @ Cl=0.6, Cd= | 0.006395
alpha (deg) | Cl | Cd | Cm | Cl/Cd
-20 | -1.021 | 0.18643 | -0.012 | -5.478
-19.5 | -0.992 | 0.1832 | -0.012 | -5.417
-19 | -0.967 | 0.16948 | -0.012 | -5.703
-18.5 | -0.939 | 0.15987 | -0.013 | -5.872
-18 | -0.909 | 0.15628 | -0.013 | -5.818
-17.5 | -0.881 | 0.15274 | -0.013 | -5.766
-17 | -0.852 | 0.14832 | -0.013 | -5.741
-16.5 | -0.826 | 0.13086 | -0.014 | -6.314
-16 | -0.799 | 0.11852 | -0.014 | -6.744
-15.5 | -0.77 | 0.11425 | -0.014 | -6.736
-15 | -0.74 | 0.10825 | -0.014 | -6.837
-14.5 | -0.72 | 0.09528 | -0.016 | -7.555
-14 | -0.701 | 0.08117 | -0.018 | -8.636
-13.5 | -0.7 | 0.05625 | -0.021 | -12.449
-13 | -0.705 | 0.03293 | -0.024 | -21.419
-12.5 | -0.598 | 0.08894 | -0.015 | -6.722
-12 | -0.574 | 0.0774 | -0.017 | -7.416
-11.5 | -0.605 | 0.03204 | -0.026 | -18.896
-11 | -0.595 | 0.02115 | -0.028 | -28.139
-10.5 | -0.484 | 0.07288 | -0.015 | -6.637
-10 | -0.484 | 0.04364 | -0.024 | -11.1
-9.5 | -0.658 | 0.01602 | -0.03 | -41.099
-9 | -0.771 | 0.01274 | -0.031 | -60.495
-8.5 | -0.778 | 0.01123 | -0.032 | -69.291
-8 | -0.756 | 0.01015 | -0.033 | -74.521
-7.5 | -0.722 | 0.00921 | -0.034 | -78.318
-7 | -0.674 | 0.00883 | -0.035 | -76.353
-6.5 | -0.617 | 0.00839 | -0.036 | -73.566
-6 | -0.556 | 0.00803 | -0.037 | -69.211
-5.5 | -0.491 | 0.00776 | -0.037 | -63.344
-5 | -0.425 | 0.00744 | -0.038 | -57.108
-4.5 | -0.356 | 0.00722 | -0.039 | -49.344
-4 | -0.287 | 0.007 | -0.039 | -41.034
-3.5 | -0.217 | 0.00659 | -0.04 | -32.951
-3 | -0.147 | 0.00645 | -0.041 | -22.751
-2.5 | -0.076 | 0.00626 | -0.042 | -12.128
-2 | -0.005 | 0.006 | -0.042 | -0.804
-1.5 | 0.066 | 0.0058 | -0.043 | 11.463
-1 | 0.138 | 0.00574 | -0.044 | 23.997
-0.5 | 0.209 | 0.00568 | -0.044 | 36.831
0 | 0.28 | 0.00559 | -0.045 | 50.163
0.5 | 0.352 | 0.00565 | -0.046 | 62.248
1 | 0.423 | 0.00576 | -0.047 | 73.435
1.5 | 0.494 | 0.00588 | -0.047 | 83.998
2 | 0.565 | 0.00622 | -0.048 | 90.849
2.5 | 0.633 | 0.00656 | -0.049 | 96.507
3 | 0.703 | 0.00691 | -0.05 | 101.803
3.5 | 0.774 | 0.00735 | -0.05 | 105.238
4 | 0.835 | 0.00803 | -0.05 | 103.897
4.5 | 0.899 | 0.00878 | -0.051 | 102.334
5 | 0.962 | 0.0095 | -0.051 | 101.292
5.5 | 1.024 | 0.01022 | -0.052 | 100.256
6 | 1.084 | 0.01089 | -0.053 | 99.555
6.5 | 1.139 | 0.01243 | -0.053 | 91.64
7 | 1.192 | 0.01326 | -0.053 | 89.898
7.5 | 1.24 | 0.01421 | -0.054 | 87.263
8 | 1.283 | 0.01527 | -0.055 | 84.048
8.5 | 1.313 | 0.01655 | -0.055 | 79.32
9 | 1.326 | 0.01789 | -0.056 | 74.106
9.5 | 1.313 | 0.01952 | -0.056 | 67.234
10 | 1.241 | 0.02195 | -0.056 | 56.522
10.5 | 0.823 | 0.02541 | -0.057 | 32.392
11 | 0.854 | 0.02651 | -0.057 | 32.202
11.5 | 0.878 | 0.03096 | -0.057 | 28.378
12 | 0.914 | 0.02962 | -0.058 | 30.844
12.5 | 0.939 | 0.03405 | -0.058 | 27.579
13 | 0.961 | 0.04022 | -0.058 | 23.883
13.5 | 0.999 | 0.03716 | -0.059 | 26.872
14 | 1.023 | 0.04209 | -0.059 | 24.302

## 136. Re 16M Mach 0.50 (2)
BIGFOIL.COM POLAR EXPORT
NACA63-317 a=0.5
NACA63-317 a=0.5 |  |  |  | Cl Max: | 1.5133 | at alpha= | 13 | deg
XFOIL ncrit=9 |  |  |  | L/D Max: | 155.26 | at alpha= | 4 | deg
Re: | 16000000 |  |  | Cd Min: | 0.15484 | at alpha= | 18 | deg
Mach: | 0.5 |  |  | Cl=0 at alpha= | -2.0258 | deg
|  |  |  | @ Cl=0.1, Cd= | 0.0045309
|  |  |  | @ Cl=0.4, Cd= | 0.0041903
|  |  |  | @ Cl=0.6, Cd= | 0.0044179
alpha (deg) | Cl | Cd | Cm | Cl/Cd
-15 | -0.845 | 0.09871 | -0.0501 | -8.5604
-14.5 | -0.862 | 0.08716 | -0.0582 | -9.8899
-14 | -0.8817 | 0.07563 | -0.0663 | -11.6581
-13.5 | -0.9053 | 0.06437 | -0.074 | -14.064
-13 | -0.9315 | 0.05387 | -0.0806 | -17.2916
-12.5 | -0.9643 | 0.04394 | -0.086 | -21.9458
-12 | -0.9956 | 0.03539 | -0.0889 | -28.1322
-11.5 | -1.0284 | 0.02772 | -0.0896 | -37.0996
-11 | -1.0551 | 0.02142 | -0.0874 | -49.2577
-10.5 | -1.0776 | 0.01644 | -0.0819 | -65.5474
-10 | -1.1005 | 0.01327 | -0.0714 | -82.9314
-9.5 | -1.0796 | 0.01119 | -0.0624 | -96.479
-9 | -1.0203 | 0.00995 | -0.0572 | -102.5427
-8.5 | -0.9494 | 0.00921 | -0.0537 | -103.0836
-8 | -0.8754 | 0.00868 | -0.0511 | -100.8525
-7.5 | -0.8006 | 0.00822 | -0.0491 | -97.3966
-7 | -0.7264 | 0.0078 | -0.0476 | -93.1282
-6.5 | -0.6517 | 0.00745 | -0.0465 | -87.4765
-6 | -0.5773 | 0.00714 | -0.0458 | -80.8543
-5.5 | -0.5035 | 0.00685 | -0.0453 | -73.5036
-5 | -0.4299 | 0.00657 | -0.0451 | -65.4338
-4.5 | -0.3566 | 0.00635 | -0.0451 | -56.1575
-4 | -0.2837 | 0.00611 | -0.0453 | -46.4321
-3.5 | -0.2118 | 0.00581 | -0.0456 | -36.4544
-3 | -0.1397 | 0.00555 | -0.0461 | -25.1712
-2.5 | -0.068 | 0.00529 | -0.0468 | -12.8544
-2 | 0.0037 | 0.00502 | -0.0475 | 0.73705
-1.5 | 0.0745 | 0.00466 | -0.0484 | 15.9871
-1 | 0.1456 | 0.0043 | -0.0493 | 33.8605
-0.5 | 0.2181 | 0.00424 | -0.0503 | 51.4387
0 | 0.2907 | 0.00418 | -0.0514 | 69.5455
0.5 | 0.3632 | 0.00417 | -0.0525 | 87.0983
1 | 0.4359 | 0.00421 | -0.0535 | 103.5392
1.5 | 0.5091 | 0.00427 | -0.0545 | 119.2272
2 | 0.5819 | 0.00437 | -0.0555 | 133.1579
2.5 | 0.6537 | 0.00456 | -0.0562 | 143.3553
3 | 0.7249 | 0.00484 | -0.0568 | 149.7727
3.5 | 0.7958 | 0.00513 | -0.0571 | 155.1267
4 | 0.8648 | 0.00557 | -0.0571 | 155.2603
4.5 | 0.9254 | 0.00645 | -0.0559 | 143.4729
5 | 0.9851 | 0.00724 | -0.0542 | 136.0635
5.5 | 1.0432 | 0.00798 | -0.0521 | 130.7268
6 | 1.099 | 0.00865 | -0.0494 | 127.052
6.5 | 1.1454 | 0.00945 | -0.0451 | 121.2063
7 | 1.1511 | 0.01078 | -0.0351 | 106.7811
7.5 | 1.1769 | 0.01243 | -0.0293 | 94.6822
8 | 1.2113 | 0.01405 | -0.0248 | 86.2135
8.5 | 1.2457 | 0.01584 | -0.0205 | 78.6427
9 | 1.281 | 0.01775 | -0.0165 | 72.169
9.5 | 1.3136 | 0.01992 | -0.0125 | 65.9438
10 | 1.3444 | 0.02229 | -0.0085 | 60.314
10.5 | 1.3741 | 0.02492 | -0.0047 | 55.1404
11 | 1.4031 | 0.02778 | -0.0011 | 50.5076
11.5 | 1.4314 | 0.03088 | 0.0023 | 46.3536
12 | 1.4592 | 0.03422 | 0.0055 | 42.6417
12.5 | 1.483 | 0.0379 | 0.0087 | 39.1293
13 | 1.5133 | 0.04261 | 0.0092 | 35.5151
13.5 | 1.5114 | 0.04852 | 0.0122 | 31.15
14 | 1.4942 | 0.05619 | 0.0135 | 26.5919
14.5 | 1.4674 | 0.06535 | 0.013 | 22.4545
15 | 1.4364 | 0.07574 | 0.0106 | 18.9649
15.5 | 1.404 | 0.08713 | 0.0065 | 16.1139
16 | 1.3644 | 0.10022 | 0.0003 | 13.614
16.5 | 1.3335 | 0.11319 | -0.0069 | 11.7811
17 | 1.3014 | 0.12699 | -0.0153 | 10.2481
17.5 | 1.2737 | 0.14085 | -0.0244 | 9.043
18 | 1.2476 | 0.15484 | -0.0342 | 8.0573

## 137. Re 18M Mach 0.00 (1)
BIGFOIL.COM POLAR EXPORT
NACA63-317 a=0.5
NACA63-317 a=0.5 |  |  |  | Cl Max: | 1.546 | at alpha= | 14.5 | deg
JavaFoil+Calcfoil stall+Eppler ext transition |  |  |  | L/D Max: | 118.369 | at alpha= | 6.5 | deg
Re: | 18000000 |  |  | Cd Min: | 0.00537 | at alpha= | 0.5 | deg
Mach: | 0 |  |  | Cl=0 at alpha= | -1.9677 | deg
|  |  |  | @ Cl=0.1, Cd= | 0.0055018
|  |  |  | @ Cl=0.4, Cd= | 0.0055597
|  |  |  | @ Cl=0.6, Cd= | 0.0061423
alpha (deg) | Cl | Cd | Cm | Cl/Cd
-20 | -0.997 | 0.09151 | -0.013 | -10.893
-19.5 | -1.027 | 0.07942 | -0.014 | -12.934
-19 | -1.065 | 0.06252 | -0.015 | -17.035
-18.5 | -1.09 | 0.0551 | -0.015 | -19.773
-18 | -1.119 | 0.04485 | -0.016 | -24.949
-17.5 | -1.14 | 0.03891 | -0.017 | -29.296
-17 | -1.157 | 0.03414 | -0.017 | -33.883
-16.5 | -1.172 | 0.02915 | -0.018 | -40.21
-16 | -1.188 | 0.02356 | -0.019 | -50.423
-15.5 | -1.192 | 0.0202 | -0.02 | -59.032
-15 | -1.189 | 0.01829 | -0.02 | -64.979
-14.5 | -1.178 | 0.01664 | -0.021 | -70.78
-14 | -1.164 | 0.0152 | -0.022 | -76.581
-13.5 | -1.147 | 0.01393 | -0.022 | -82.309
-13 | -1.125 | 0.01285 | -0.023 | -87.611
-12.5 | -1.101 | 0.01182 | -0.024 | -93.128
-12 | -1.073 | 0.01098 | -0.024 | -97.7
-11.5 | -1.039 | 0.01039 | -0.025 | -99.948
-11 | -1.009 | 0.0095 | -0.026 | -106.213
-10.5 | -0.966 | 0.00907 | -0.026 | -106.423
-10 | -0.919 | 0.00869 | -0.027 | -105.767
-9.5 | -0.871 | 0.00831 | -0.027 | -104.831
-9 | -0.821 | 0.00798 | -0.028 | -102.956
-8.5 | -0.769 | 0.00768 | -0.029 | -100.172
-8 | -0.716 | 0.00739 | -0.029 | -96.864
-7.5 | -0.661 | 0.00752 | -0.03 | -87.918
-7 | -0.605 | 0.00731 | -0.03 | -82.773
-6.5 | -0.548 | 0.00714 | -0.031 | -76.663
-6 | -0.49 | 0.00697 | -0.032 | -70.248
-5.5 | -0.43 | 0.00684 | -0.032 | -62.94
-5 | -0.371 | 0.00666 | -0.033 | -55.693
-4.5 | -0.31 | 0.00655 | -0.034 | -47.419
-4 | -0.25 | 0.00639 | -0.034 | -39.064
-3.5 | -0.189 | 0.00607 | -0.035 | -31.05
-3 | -0.127 | 0.00598 | -0.035 | -21.295
-2.5 | -0.066 | 0.00585 | -0.036 | -11.237
-2 | -0.004 | 0.00572 | -0.037 | -0.731
-1.5 | 0.058 | 0.00555 | -0.037 | 10.382
-1 | 0.119 | 0.00548 | -0.038 | 21.788
-0.5 | 0.181 | 0.00542 | -0.039 | 33.44
0 | 0.243 | 0.00539 | -0.039 | 45.066
0.5 | 0.305 | 0.00537 | -0.04 | 56.712
1 | 0.366 | 0.00545 | -0.04 | 67.264
1.5 | 0.428 | 0.00565 | -0.041 | 75.718
2 | 0.49 | 0.00581 | -0.042 | 84.273
2.5 | 0.549 | 0.00595 | -0.042 | 92.343
3 | 0.61 | 0.00618 | -0.043 | 98.72
3.5 | 0.671 | 0.00643 | -0.044 | 104.381
4 | 0.732 | 0.00677 | -0.044 | 108.078
4.5 | 0.793 | 0.0071 | -0.045 | 111.626
5 | 0.853 | 0.00755 | -0.045 | 112.878
5.5 | 0.912 | 0.00795 | -0.046 | 114.636
6 | 0.97 | 0.00823 | -0.047 | 117.83
6.5 | 1.027 | 0.00868 | -0.047 | 118.369
7 | 1.072 | 0.00956 | -0.047 | 112.213
7.5 | 1.124 | 0.00998 | -0.048 | 112.616
8 | 1.174 | 0.01046 | -0.048 | 112.296
8.5 | 1.222 | 0.01099 | -0.049 | 111.185
9 | 1.268 | 0.01154 | -0.049 | 109.848
9.5 | 1.311 | 0.01215 | -0.05 | 107.92
10 | 1.351 | 0.01279 | -0.05 | 105.655
10.5 | 1.389 | 0.01346 | -0.051 | 103.259
11 | 1.424 | 0.01425 | -0.051 | 99.977
11.5 | 1.456 | 0.01504 | -0.052 | 96.805
12 | 1.482 | 0.01586 | -0.052 | 93.462
12.5 | 1.504 | 0.01679 | -0.052 | 89.536
13 | 1.52 | 0.01794 | -0.053 | 84.762
13.5 | 1.533 | 0.0191 | -0.053 | 80.273
14 | 1.542 | 0.02035 | -0.054 | 75.773
14.5 | 1.546 | 0.02169 | -0.054 | 71.293
15 | 1.546 | 0.02316 | -0.054 | 66.768
15.5 | 1.54 | 0.02465 | -0.055 | 62.464
16 | 1.527 | 0.02652 | -0.055 | 57.568
16.5 | 1.51 | 0.02825 | -0.055 | 53.453
17 | 1.488 | 0.03081 | -0.056 | 48.288
17.5 | 1.462 | 0.03335 | -0.056 | 43.852
18 | 1.435 | 0.03565 | -0.056 | 40.252
18.5 | 1.403 | 0.03887 | -0.056 | 36.093
19 | 1.37 | 0.04188 | -0.057 | 32.712
19.5 | 1.333 | 0.04615 | -0.057 | 28.882

## 138. Re 18M Mach 0.00 (2)
BIGFOIL.COM POLAR EXPORT
NACA63-317 a=0.5
NACA63-317 a=0.5 |  |  |  | Cl Max: | 1.7809 | at alpha= | 20 | deg
XFOIL ncrit=9 |  |  |  | L/D Max: | 131.328 | at alpha= | 3.5 | deg
Re: | 18000000 |  |  | Cd Min: | 0.05133 | at alpha= | 20 | deg
Mach: | 0 |  |  | Cl=0 at alpha= | -2.0017 | deg
|  |  |  | @ Cl=0.1, Cd= | 0.0043574
|  |  |  | @ Cl=0.4, Cd= | 0.0041404
|  |  |  | @ Cl=0.6, Cd= | 0.0047342
alpha (deg) | Cl | Cd | Cm | Cl/Cd
-20 | -1.6951 | 0.02666 | -0.0575 | -63.5821
-19.5 | -1.6811 | 0.02401 | -0.0563 | -70.0167
-19 | -1.6641 | 0.02172 | -0.0548 | -76.616
-18.5 | -1.6465 | 0.01966 | -0.0529 | -83.7487
-18 | -1.6304 | 0.01776 | -0.0502 | -91.8018
-17.5 | -1.6103 | 0.0163 | -0.0473 | -98.7914
-17 | -1.5937 | 0.01501 | -0.0431 | -106.1759
-16.5 | -1.5802 | 0.01413 | -0.0373 | -111.833
-16 | -1.5456 | 0.0135 | -0.0345 | -114.4889
-15.5 | -1.5035 | 0.0129 | -0.0329 | -116.5504
-15 | -1.4583 | 0.01236 | -0.0318 | -117.9854
-14.5 | -1.4112 | 0.01183 | -0.0309 | -119.2899
-14 | -1.363 | 0.0113 | -0.0301 | -120.6195
-13.5 | -1.3137 | 0.01076 | -0.0295 | -122.0911
-13 | -1.2623 | 0.01031 | -0.0291 | -122.4345
-12.5 | -1.2095 | 0.00992 | -0.029 | -121.9254
-12 | -1.1557 | 0.00957 | -0.029 | -120.7628
-11.5 | -1.1016 | 0.00919 | -0.029 | -119.8694
-11 | -1.047 | 0.00882 | -0.0291 | -118.7075
-10.5 | -0.9918 | 0.00847 | -0.0292 | -117.0956
-10 | -0.9356 | 0.00818 | -0.0295 | -114.3765
-9.5 | -0.8789 | 0.00791 | -0.0299 | -111.1125
-9 | -0.822 | 0.00765 | -0.0303 | -107.451
-8.5 | -0.7649 | 0.00736 | -0.0307 | -103.9266
-8 | -0.7072 | 0.00713 | -0.0312 | -99.1865
-7.5 | -0.6491 | 0.00693 | -0.0318 | -93.6652
-7 | -0.591 | 0.00668 | -0.0323 | -88.4731
-6.5 | -0.5324 | 0.0065 | -0.033 | -81.9077
-6 | -0.4737 | 0.00629 | -0.0336 | -75.31
-5.5 | -0.4147 | 0.00612 | -0.0343 | -67.7614
-5 | -0.3557 | 0.00595 | -0.035 | -59.7815
-4.5 | -0.2964 | 0.00576 | -0.0357 | -51.4583
-4 | -0.2373 | 0.00557 | -0.0365 | -42.6032
-3.5 | -0.1782 | 0.00534 | -0.0372 | -33.3708
-3 | -0.1187 | 0.00517 | -0.038 | -22.9594
-2.5 | -0.0592 | 0.00498 | -0.0388 | -11.8876
-2 | 0.0002 | 0.0048 | -0.0397 | 0.041667
-1.5 | 0.0596 | 0.00457 | -0.0405 | 13.0416
-1 | 0.1185 | 0.00426 | -0.0414 | 27.8169
-0.5 | 0.1781 | 0.00415 | -0.0423 | 42.9157
0 | 0.2382 | 0.00409 | -0.0432 | 58.2396
0.5 | 0.2982 | 0.00405 | -0.0442 | 73.6296
1 | 0.3581 | 0.00407 | -0.0451 | 87.9853
1.5 | 0.4176 | 0.00417 | -0.0459 | 100.1439
2 | 0.477 | 0.0043 | -0.0468 | 110.9302
2.5 | 0.5359 | 0.00449 | -0.0476 | 119.3541
3 | 0.5946 | 0.00471 | -0.0484 | 126.242
3.5 | 0.6527 | 0.00497 | -0.0491 | 131.328
4 | 0.7083 | 0.00549 | -0.0495 | 129.0164
4.5 | 0.7632 | 0.00605 | -0.0498 | 126.1488
5 | 0.8191 | 0.00642 | -0.0502 | 127.5857
5.5 | 0.8746 | 0.00679 | -0.0505 | 128.8071
6 | 0.9295 | 0.00715 | -0.0507 | 130
6.5 | 0.9837 | 0.00754 | -0.0508 | 130.4642
7 | 1.0368 | 0.00796 | -0.0508 | 130.2513
7.5 | 1.089 | 0.00839 | -0.0506 | 129.7974
8 | 1.1413 | 0.00876 | -0.0504 | 130.2854
8.5 | 1.1928 | 0.00914 | -0.0501 | 130.5033
9 | 1.2431 | 0.00952 | -0.0496 | 130.5777
9.5 | 1.2919 | 0.00993 | -0.0489 | 130.1007
10 | 1.3392 | 0.01034 | -0.048 | 129.5164
10.5 | 1.3822 | 0.01085 | -0.0464 | 127.3917
11 | 1.4197 | 0.01131 | -0.0437 | 125.5261
11.5 | 1.4353 | 0.01206 | -0.0374 | 119.0133
12 | 1.4618 | 0.01291 | -0.0337 | 113.2301
12.5 | 1.4905 | 0.01385 | -0.0307 | 107.6173
13 | 1.5156 | 0.01504 | -0.0275 | 100.7713
13.5 | 1.5604 | 0.01622 | -0.0286 | 96.2022
15 | 1.6174 | 0.02109 | -0.0182 | 76.6904
15.5 | 1.6363 | 0.02333 | -0.0161 | 70.1372
16 | 1.6576 | 0.02553 | -0.0144 | 64.9275
16.5 | 1.679 | 0.02785 | -0.013 | 60.2873
17 | 1.6981 | 0.03049 | -0.0117 | 55.6937
17.5 | 1.7162 | 0.03328 | -0.0106 | 51.5685
18 | 1.7317 | 0.03643 | -0.0096 | 47.535
18.5 | 1.7443 | 0.03992 | -0.0088 | 43.6949
19 | 1.7574 | 0.04352 | -0.0083 | 40.3814
19.5 | 1.7701 | 0.04726 | -0.008 | 37.4545
20 | 1.7809 | 0.05133 | -0.0079 | 34.6951

## 139. Re 18M Mach 0.10 (1)
BIGFOIL.COM POLAR EXPORT
NACA63-317 a=0.5
NACA63-317 a=0.5 |  |  |  | Cl Max: | 1.535 | at alpha= | 14.5 | deg
JavaFoil+Calcfoil stall+Eppler ext transition |  |  |  | L/D Max: | 124.918 | at alpha= | 6.5 | deg
Re: | 18000000 |  |  | Cd Min: | 0.00537 | at alpha= | 0.5 | deg
Mach: | 0.1 |  |  | Cl=0 at alpha= | -1.9677 | deg
|  |  |  | @ Cl=0.1, Cd= | 0.0055023
|  |  |  | @ Cl=0.4, Cd= | 0.0055484
|  |  |  | @ Cl=0.6, Cd= | 0.0061452
alpha (deg) | Cl | Cd | Cm | Cl/Cd
-20 | -0.929 | 0.1132 | -0.012 | -8.206
-19.5 | -0.96 | 0.10098 | -0.013 | -9.507
-19 | -1.003 | 0.07935 | -0.014 | -12.647
-18.5 | -1.046 | 0.061 | -0.015 | -17.141
-18 | -1.079 | 0.04947 | -0.016 | -21.814
-17.5 | -1.098 | 0.04578 | -0.017 | -23.992
-17 | -1.126 | 0.03708 | -0.017 | -30.372
-16.5 | -1.152 | 0.02942 | -0.018 | -39.142
-16 | -1.165 | 0.02553 | -0.019 | -45.625
-15.5 | -1.174 | 0.02158 | -0.02 | -54.377
-15 | -1.175 | 0.01904 | -0.02 | -61.694
-14.5 | -1.167 | 0.01725 | -0.021 | -67.644
-14 | -1.155 | 0.0157 | -0.022 | -73.586
-13.5 | -1.14 | 0.01434 | -0.022 | -79.511
-13 | -1.121 | 0.01318 | -0.023 | -85.058
-12.5 | -1.098 | 0.0121 | -0.024 | -90.737
-12 | -1.071 | 0.01119 | -0.024 | -95.699
-11.5 | -1.038 | 0.01056 | -0.025 | -98.275
-11 | -1.004 | 0.00935 | -0.026 | -107.333
-10.5 | -0.967 | 0.00912 | -0.026 | -106.022
-10 | -0.922 | 0.00873 | -0.027 | -105.543
-9.5 | -0.874 | 0.00834 | -0.028 | -104.744
-9 | -0.824 | 0.00808 | -0.028 | -101.979
-8.5 | -0.772 | 0.00776 | -0.029 | -99.535
-8 | -0.719 | 0.00745 | -0.029 | -96.541
-7.5 | -0.664 | 0.00753 | -0.03 | -88.114
-7 | -0.608 | 0.00738 | -0.031 | -82.346
-6.5 | -0.55 | 0.00715 | -0.031 | -76.907
-6 | -0.492 | 0.00702 | -0.032 | -70.072
-5.5 | -0.433 | 0.00684 | -0.032 | -63.192
-5 | -0.373 | 0.00671 | -0.033 | -55.505
-4.5 | -0.312 | 0.00655 | -0.034 | -47.605
-4 | -0.251 | 0.00639 | -0.034 | -39.239
-3.5 | -0.19 | 0.00611 | -0.035 | -31.01
-3 | -0.128 | 0.006 | -0.036 | -21.302
-2.5 | -0.066 | 0.00592 | -0.036 | -11.163
-2 | -0.004 | 0.00572 | -0.037 | -0.734
-1.5 | 0.058 | 0.00557 | -0.037 | 10.389
-1 | 0.12 | 0.00547 | -0.038 | 21.91
-0.5 | 0.182 | 0.00541 | -0.039 | 33.612
0 | 0.244 | 0.00539 | -0.039 | 45.27
0.5 | 0.306 | 0.00537 | -0.04 | 57.021
1 | 0.368 | 0.00544 | -0.041 | 67.64
1.5 | 0.43 | 0.00565 | -0.041 | 76.128
2 | 0.492 | 0.00581 | -0.042 | 84.718
2.5 | 0.552 | 0.00598 | -0.043 | 92.295
3 | 0.613 | 0.00619 | -0.043 | 99.177
3.5 | 0.675 | 0.00649 | -0.044 | 104.005
4 | 0.736 | 0.00676 | -0.044 | 108.82
4.5 | 0.797 | 0.00718 | -0.045 | 111.012
5 | 0.857 | 0.00757 | -0.046 | 113.247
5.5 | 0.916 | 0.00797 | -0.046 | 114.916
6 | 0.975 | 0.00834 | -0.047 | 116.922
6.5 | 1.026 | 0.00822 | -0.047 | 124.918
7 | 1.076 | 0.00966 | -0.048 | 111.468
7.5 | 1.128 | 0.01008 | -0.048 | 111.977
8 | 1.179 | 0.01058 | -0.049 | 111.367
8.5 | 1.226 | 0.01111 | -0.049 | 110.42
9 | 1.272 | 0.01168 | -0.049 | 108.896
9.5 | 1.315 | 0.01229 | -0.05 | 106.957
10 | 1.355 | 0.01296 | -0.05 | 104.568
10.5 | 1.392 | 0.01365 | -0.051 | 102.005
11 | 1.426 | 0.01446 | -0.051 | 98.615
11.5 | 1.457 | 0.01522 | -0.052 | 95.759
12 | 1.482 | 0.0162 | -0.052 | 91.476
12.5 | 1.502 | 0.01719 | -0.053 | 87.37
13 | 1.517 | 0.01828 | -0.053 | 83.005
13.5 | 1.527 | 0.01948 | -0.053 | 78.425
14 | 1.534 | 0.02079 | -0.054 | 73.78
14.5 | 1.535 | 0.02212 | -0.054 | 69.386
15 | 1.532 | 0.02373 | -0.055 | 64.555
15.5 | 1.521 | 0.02546 | -0.055 | 59.748
16 | 1.504 | 0.02722 | -0.055 | 55.274
16.5 | 1.482 | 0.02942 | -0.056 | 50.38
17 | 1.456 | 0.03182 | -0.056 | 45.766
17.5 | 1.426 | 0.03455 | -0.056 | 41.26
18 | 1.392 | 0.0376 | -0.056 | 37.026
18.5 | 1.356 | 0.04054 | -0.056 | 33.452
19 | 1.317 | 0.04443 | -0.057 | 29.637
19.5 | 1.274 | 0.04924 | -0.057 | 25.878

## 140. Re 18M Mach 0.10 (2)
BIGFOIL.COM POLAR EXPORT
NACA63-317 a=0.5
NACA63-317 a=0.5 |  |  |  | Cl Max: | 1.7753 | at alpha= | 20 | deg
XFOIL ncrit=9 |  |  |  | L/D Max: | 131.948 | at alpha= | 3.5 | deg
Re: | 18000000 |  |  | Cd Min: | 0.05427 | at alpha= | 20 | deg
Mach: | 0.1 |  |  | Cl=0 at alpha= | -2.0025 | deg
|  |  |  | @ Cl=0.1, Cd= | 0.0043611
|  |  |  | @ Cl=0.4, Cd= | 0.0041293
|  |  |  | @ Cl=0.6, Cd= | 0.0047262
alpha (deg) | Cl | Cd | Cm | Cl/Cd
-20 | -1.6907 | 0.02892 | -0.0608 | -58.4613
-19.5 | -1.6784 | 0.0259 | -0.0599 | -64.8031
-19 | -1.6624 | 0.02333 | -0.0585 | -71.2559
-18.5 | -1.6442 | 0.0211 | -0.0568 | -77.9242
-18 | -1.6276 | 0.01898 | -0.0545 | -85.7534
-17.5 | -1.6072 | 0.0173 | -0.0518 | -92.9017
-17 | -1.5904 | 0.01574 | -0.0481 | -101.0419
-16.5 | -1.5738 | 0.01459 | -0.0433 | -107.8684
-16 | -1.5544 | 0.01384 | -0.0378 | -112.3121
-15.5 | -1.514 | 0.01319 | -0.0357 | -114.7839
-15 | -1.4695 | 0.01261 | -0.0342 | -116.5345
-14.5 | -1.4222 | 0.01207 | -0.033 | -117.8293
-14 | -1.3738 | 0.01152 | -0.032 | -119.2535
-13.5 | -1.3242 | 0.01095 | -0.0312 | -120.9315
-13 | -1.2729 | 0.01046 | -0.0306 | -121.6922
-12.5 | -1.2197 | 0.01004 | -0.0303 | -121.4841
-12 | -1.1653 | 0.00967 | -0.0301 | -120.5067
-11.5 | -1.1105 | 0.0093 | -0.0301 | -119.4086
-11 | -1.0554 | 0.00892 | -0.03 | -118.3184
-10.5 | -0.9997 | 0.00855 | -0.0301 | -116.924
-10 | -0.9431 | 0.00824 | -0.0303 | -114.4539
-9.5 | -0.8858 | 0.00796 | -0.0306 | -111.2814
-9 | -0.8282 | 0.0077 | -0.0309 | -107.5584
-8.5 | -0.7706 | 0.00741 | -0.0312 | -103.9946
-8 | -0.7124 | 0.00716 | -0.0317 | -99.4972
-7.5 | -0.6538 | 0.00696 | -0.0322 | -93.9368
-7 | -0.5951 | 0.00671 | -0.0327 | -88.6885
-6.5 | -0.5361 | 0.00652 | -0.0333 | -82.2239
-6 | -0.4769 | 0.00631 | -0.0339 | -75.5784
-5.5 | -0.4175 | 0.00614 | -0.0346 | -67.9967
-5 | -0.358 | 0.00597 | -0.0353 | -59.9665
-4.5 | -0.2983 | 0.00578 | -0.036 | -51.609
-4 | -0.2388 | 0.00558 | -0.0367 | -42.7957
-3.5 | -0.1792 | 0.00535 | -0.0375 | -33.4953
-3 | -0.1194 | 0.00518 | -0.0383 | -23.0502
-2.5 | -0.0595 | 0.00499 | -0.0391 | -11.9238
-2 | 0.0003 | 0.00481 | -0.0399 | 0.06237
-1.5 | 0.0601 | 0.00457 | -0.0408 | 13.151
-1 | 0.1193 | 0.00426 | -0.0416 | 28.0047
-0.5 | 0.1794 | 0.00415 | -0.0425 | 43.2289
0 | 0.2398 | 0.00409 | -0.0435 | 58.6308
0.5 | 0.3002 | 0.00405 | -0.0444 | 74.1235
1 | 0.3605 | 0.00407 | -0.0453 | 88.5749
1.5 | 0.4205 | 0.00416 | -0.0462 | 101.0817
2 | 0.4802 | 0.0043 | -0.0471 | 111.6744
2.5 | 0.5395 | 0.0045 | -0.0479 | 119.8889
3 | 0.5986 | 0.00472 | -0.0486 | 126.822
3.5 | 0.6571 | 0.00498 | -0.0493 | 131.9478
4 | 0.713 | 0.0055 | -0.0497 | 129.6364
4.5 | 0.7682 | 0.00607 | -0.05 | 126.5568
5 | 0.8244 | 0.00644 | -0.0503 | 128.0124
5.5 | 0.8802 | 0.00682 | -0.0506 | 129.0616
6 | 0.9355 | 0.00719 | -0.0508 | 130.1113
6.5 | 0.9899 | 0.00759 | -0.0509 | 130.4216
7 | 1.0432 | 0.00801 | -0.0508 | 130.2372
7.5 | 1.0956 | 0.00845 | -0.0505 | 129.6568
8 | 1.148 | 0.00884 | -0.0502 | 129.8643
8.5 | 1.1996 | 0.00922 | -0.0498 | 130.1085
9 | 1.2501 | 0.00961 | -0.0492 | 130.0832
9.5 | 1.2986 | 0.01004 | -0.0483 | 129.3426
10 | 1.3456 | 0.01046 | -0.0472 | 128.6424
10.5 | 1.3873 | 0.011 | -0.0452 | 126.1182
11 | 1.4135 | 0.01151 | -0.0403 | 122.8063
11.5 | 1.434 | 0.01238 | -0.0351 | 115.832
12 | 1.4619 | 0.0133 | -0.0317 | 109.9173
12.5 | 1.491 | 0.01431 | -0.0288 | 104.1929
13 | 1.5153 | 0.01564 | -0.0255 | 96.8862
13.5 | 1.5411 | 0.01687 | -0.0228 | 91.3515
14 | 1.5679 | 0.01844 | -0.0205 | 85.0271
14.5 | 1.594 | 0.02014 | -0.0184 | 79.146
15 | 1.6174 | 0.0221 | -0.0163 | 73.1855
15.5 | 1.6358 | 0.02448 | -0.0142 | 66.8219
16 | 1.6573 | 0.0268 | -0.0126 | 61.8396
16.5 | 1.678 | 0.02933 | -0.0112 | 57.211
17 | 1.6954 | 0.03222 | -0.0099 | 52.6195
17.5 | 1.7127 | 0.03524 | -0.0088 | 48.601
18 | 1.7274 | 0.03859 | -0.0078 | 44.7629
18.5 | 1.7406 | 0.04218 | -0.0071 | 41.266
19 | 1.7543 | 0.04588 | -0.0066 | 38.2367
19.5 | 1.7658 | 0.04988 | -0.0064 | 35.401
20 | 1.7753 | 0.05427 | -0.0065 | 32.7124

## 141. Re 18M Mach 0.25 (1)
BIGFOIL.COM POLAR EXPORT
NACA63-317 a=0.5
NACA63-317 a=0.5 |  |  |  | Cl Max: | 1.479 | at alpha= | 12.5 | deg
JavaFoil+Calcfoil stall+Eppler ext transition |  |  |  | L/D Max: | 127.884 | at alpha= | 6 | deg
Re: | 18000000 |  |  | Cd Min: | 0.00544 | at alpha= | 0 | deg
Mach: | 0.25 |  |  | Cl=0 at alpha= | -1.9683 | deg
|  |  |  | @ Cl=0.1, Cd= | 0.0055416
|  |  |  | @ Cl=0.4, Cd= | 0.0055756
|  |  |  | @ Cl=0.6, Cd= | 0.006201
alpha (deg) | Cl | Cd | Cm | Cl/Cd
-18.5 | -0.668 | 0.14372 | -0.011 | -4.647
-18 | -0.724 | 0.12966 | -0.012 | -5.585
-17.5 | -0.779 | 0.11488 | -0.013 | -6.785
-17 | -0.844 | 0.09017 | -0.015 | -9.357
-16.5 | -0.895 | 0.07737 | -0.016 | -11.563
-16 | -0.96 | 0.05324 | -0.018 | -18.039
-15.5 | -1.011 | 0.03779 | -0.019 | -26.744
-15 | -1.05 | 0.02811 | -0.02 | -37.337
-14.5 | -1.072 | 0.02227 | -0.021 | -48.117
-14 | -1.08 | 0.01961 | -0.022 | -55.077
-13.5 | -1.081 | 0.01754 | -0.023 | -61.651
-13 | -1.079 | 0.01529 | -0.023 | -70.531
-12.5 | -1.068 | 0.01392 | -0.024 | -76.726
-12 | -1.05 | 0.01285 | -0.025 | -81.713
-11.5 | -1.026 | 0.01172 | -0.025 | -87.534
-11 | -0.996 | 0.01091 | -0.026 | -91.264
-10.5 | -0.963 | 0.01014 | -0.027 | -94.966
-10 | -0.931 | 0.00929 | -0.028 | -100.27
-9.5 | -0.886 | 0.00882 | -0.028 | -100.423
-9 | -0.838 | 0.00844 | -0.029 | -99.241
-8.5 | -0.787 | 0.00805 | -0.03 | -97.723
-8 | -0.734 | 0.00773 | -0.03 | -94.868
-7.5 | -0.679 | 0.00777 | -0.031 | -87.359
-7 | -0.622 | 0.00753 | -0.031 | -82.584
-6.5 | -0.564 | 0.00732 | -0.032 | -76.974
-6 | -0.504 | 0.00712 | -0.033 | -70.805
-5.5 | -0.444 | 0.00702 | -0.033 | -63.203
-5 | -0.382 | 0.00682 | -0.034 | -56.096
-4.5 | -0.32 | 0.0067 | -0.035 | -47.783
-4 | -0.258 | 0.00652 | -0.035 | -39.536
-3.5 | -0.195 | 0.00618 | -0.036 | -31.511
-3 | -0.131 | 0.00608 | -0.037 | -21.614
-2.5 | -0.068 | 0.00597 | -0.037 | -11.378
-2 | -0.004 | 0.00577 | -0.038 | -0.748
-1.5 | 0.059 | 0.00558 | -0.039 | 10.654
-1 | 0.123 | 0.00552 | -0.039 | 22.312
-0.5 | 0.187 | 0.00546 | -0.04 | 34.262
0 | 0.251 | 0.00544 | -0.04 | 46.086
0.5 | 0.315 | 0.00544 | -0.041 | 57.863
1 | 0.378 | 0.0055 | -0.042 | 68.755
1.5 | 0.442 | 0.00572 | -0.042 | 77.262
2 | 0.506 | 0.00589 | -0.043 | 85.849
2.5 | 0.567 | 0.00607 | -0.044 | 93.457
3 | 0.63 | 0.00632 | -0.044 | 99.636
3.5 | 0.693 | 0.0066 | -0.045 | 105.036
4 | 0.756 | 0.00699 | -0.046 | 108.108
4.5 | 0.818 | 0.00741 | -0.046 | 110.384
5 | 0.88 | 0.00787 | -0.047 | 111.758
5.5 | 0.941 | 0.0083 | -0.048 | 113.389
6 | 0.993 | 0.00777 | -0.048 | 127.884
6.5 | 1.048 | 0.0092 | -0.048 | 113.838
7 | 1.099 | 0.01016 | -0.049 | 108.167
7.5 | 1.152 | 0.01066 | -0.049 | 108.05
8 | 1.202 | 0.01123 | -0.05 | 107.017
8.5 | 1.249 | 0.01184 | -0.05 | 105.442
9 | 1.293 | 0.0125 | -0.051 | 103.393
9.5 | 1.334 | 0.01323 | -0.051 | 100.825
10 | 1.371 | 0.014 | -0.052 | 97.892
10.5 | 1.404 | 0.01483 | -0.052 | 94.668
11 | 1.432 | 0.01575 | -0.052 | 90.971
11.5 | 1.456 | 0.01681 | -0.053 | 86.632
12 | 1.471 | 0.01785 | -0.053 | 82.428
12.5 | 1.479 | 0.01915 | -0.054 | 77.236
13 | 1.479 | 0.0205 | -0.054 | 72.147
13.5 | 1.473 | 0.02203 | -0.055 | 66.841
14 | 1.458 | 0.02359 | -0.055 | 61.822
14.5 | 1.436 | 0.02554 | -0.055 | 56.24
15 | 1.405 | 0.028 | -0.056 | 50.182
15.5 | 1.364 | 0.0302 | -0.056 | 45.189
16 | 1.31 | 0.0336 | -0.056 | 38.994
16.5 | 1.249 | 0.03742 | -0.056 | 33.37
17 | 1.179 | 0.04194 | -0.056 | 28.118
17.5 | 1.104 | 0.04734 | -0.056 | 23.313

## 142. Re 18M Mach 0.25 (2)
BIGFOIL.COM POLAR EXPORT
NACA63-317 a=0.5
NACA63-317 a=0.5 |  |  |  | Cl Max: | 1.7335 | at alpha= | 20 | deg
XFOIL ncrit=9 |  |  |  | L/D Max: | 136.32 | at alpha= | 3.5 | deg
Re: | 18000000 |  |  | Cd Min: | 0.07238 | at alpha= | 20 | deg
Mach: | 0.25 |  |  | Cl=0 at alpha= | -2.0072 | deg
|  |  |  | @ Cl=0.1, Cd= | 0.0043731
|  |  |  | @ Cl=0.4, Cd= | 0.0041092
|  |  |  | @ Cl=0.6, Cd= | 0.0046446
alpha (deg) | Cl | Cd | Cm | Cl/Cd
-20 | -1.6301 | 0.04685 | -0.0725 | -34.794
-19.5 | -1.63 | 0.04119 | -0.0738 | -39.5727
-19 | -1.6352 | 0.03545 | -0.0746 | -46.1269
-18.5 | -1.6284 | 0.0311 | -0.0742 | -52.3601
-18 | -1.6171 | 0.0274 | -0.0731 | -59.0182
-17.5 | -1.6008 | 0.02428 | -0.0714 | -65.9308
-17 | -1.5822 | 0.02158 | -0.0693 | -73.3179
-16.5 | -1.5643 | 0.01912 | -0.0664 | -81.8149
-16 | -1.5458 | 0.01701 | -0.0628 | -90.876
-15.5 | -1.5239 | 0.01542 | -0.0585 | -98.8262
-15 | -1.5043 | 0.01423 | -0.0528 | -105.7133
-14.5 | -1.4774 | 0.01345 | -0.0471 | -109.8439
-14 | -1.4311 | 0.01276 | -0.0443 | -112.1552
-13.5 | -1.3806 | 0.01213 | -0.0421 | -113.817
-13 | -1.3295 | 0.01143 | -0.0401 | -116.3167
-12.5 | -1.2755 | 0.01082 | -0.0386 | -117.8835
-12 | -1.2191 | 0.01031 | -0.0374 | -118.2444
-11.5 | -1.1613 | 0.00987 | -0.0365 | -117.6596
-11 | -1.1025 | 0.00946 | -0.0358 | -116.5433
-10.5 | -1.0436 | 0.00904 | -0.0352 | -115.4425
-10 | -0.9843 | 0.00863 | -0.0348 | -114.0556
-9.5 | -0.9243 | 0.00827 | -0.0345 | -111.7654
-9 | -0.8635 | 0.00797 | -0.0344 | -108.3438
-8.5 | -0.8025 | 0.00768 | -0.0344 | -104.4922
-8 | -0.7416 | 0.00738 | -0.0345 | -100.4878
-7.5 | -0.6802 | 0.00711 | -0.0347 | -95.6681
-7 | -0.6185 | 0.00688 | -0.035 | -89.8983
-6.5 | -0.5569 | 0.00664 | -0.0354 | -83.8705
-6 | -0.4949 | 0.00644 | -0.0358 | -76.8478
-5.5 | -0.4331 | 0.00623 | -0.0363 | -69.5185
-5 | -0.3711 | 0.00604 | -0.0369 | -61.4404
-4.5 | -0.309 | 0.00585 | -0.0375 | -52.8205
-4 | -0.2471 | 0.00566 | -0.0382 | -43.6572
-3.5 | -0.1853 | 0.0054 | -0.0389 | -34.3148
-3 | -0.1233 | 0.00522 | -0.0396 | -23.6207
-2.5 | -0.0612 | 0.00502 | -0.0404 | -12.1912
-2 | 0.0009 | 0.00485 | -0.0413 | 0.18557
-1.5 | 0.0627 | 0.00458 | -0.0421 | 13.69
-1 | 0.124 | 0.00424 | -0.043 | 29.2453
-0.5 | 0.1863 | 0.00416 | -0.044 | 44.7837
0 | 0.2489 | 0.0041 | -0.0449 | 60.7073
0.5 | 0.3115 | 0.00405 | -0.0459 | 76.9136
1 | 0.374 | 0.00408 | -0.0468 | 91.6667
1.5 | 0.4364 | 0.00415 | -0.0477 | 105.1566
2 | 0.4982 | 0.00431 | -0.0486 | 115.5916
2.5 | 0.5596 | 0.00452 | -0.0494 | 123.8053
3 | 0.6212 | 0.00471 | -0.0502 | 131.8896
3.5 | 0.6816 | 0.005 | -0.0508 | 136.32
4 | 0.74 | 0.00549 | -0.0512 | 134.7905
5 | 0.8539 | 0.00658 | -0.0513 | 129.772
5.5 | 0.9114 | 0.007 | -0.0514 | 130.2
6 | 0.968 | 0.00743 | -0.0512 | 130.2826
6.5 | 1.024 | 0.00785 | -0.051 | 130.4459
7 | 1.0774 | 0.00838 | -0.0503 | 128.568
7.5 | 1.1307 | 0.00884 | -0.0495 | 127.9072
8 | 1.1835 | 0.00927 | -0.0486 | 127.6699
8.5 | 1.2347 | 0.00972 | -0.0474 | 127.0267
9 | 1.2843 | 0.01016 | -0.046 | 126.4075
9.5 | 1.3292 | 0.01068 | -0.0437 | 124.4569
10 | 1.3525 | 0.01128 | -0.0376 | 119.9025
10.5 | 1.3777 | 0.01221 | -0.0327 | 112.8337
11 | 1.4071 | 0.01327 | -0.0289 | 106.0362
11.5 | 1.4354 | 0.01455 | -0.0253 | 98.6529
12 | 1.4643 | 0.01595 | -0.0221 | 91.8056
12.5 | 1.4928 | 0.01746 | -0.0191 | 85.4983
13 | 1.5159 | 0.0193 | -0.0158 | 78.544
13.5 | 1.5464 | 0.02097 | -0.0138 | 73.7434
14 | 1.5686 | 0.02334 | -0.0113 | 67.2065
14.5 | 1.5932 | 0.0257 | -0.0092 | 61.9922
15 | 1.6146 | 0.02844 | -0.0072 | 56.7722
15.5 | 1.6369 | 0.03129 | -0.0056 | 52.3138
16 | 1.6558 | 0.03447 | -0.004 | 48.036
16.5 | 1.6707 | 0.03814 | -0.0026 | 43.8044
17 | 1.6837 | 0.04205 | -0.0013 | 40.0404
17.5 | 1.6988 | 0.04597 | -0.0004 | 36.9545
18 | 1.7115 | 0.05025 | 0.0002 | 34.0597
18.5 | 1.7186 | 0.05526 | 0.0005 | 31.1003
19 | 1.7251 | 0.06055 | 0.0003 | 28.4905
19.5 | 1.7312 | 0.06614 | -0.0003 | 26.1748
20 | 1.7335 | 0.07238 | -0.0015 | 23.95

## 143. Re 18M Mach 0.50 (1)
BIGFOIL.COM POLAR EXPORT
NACA63-317 a=0.5
NACA63-317 a=0.5 |  |  |  | Cl Max: | 1.327 | at alpha= | 9 | deg
JavaFoil+Calcfoil stall+Eppler ext transition |  |  |  | L/D Max: | 104.121 | at alpha= | 3.5 | deg
Re: | 18000000 |  |  | Cd Min: | 0.00568 | at alpha= | 0 | deg
Mach: | 0.5 |  |  | Cl=0 at alpha= | -1.9648 | deg
|  |  |  | @ Cl=0.1, Cd= | 0.0057669
|  |  |  | @ Cl=0.4, Cd= | 0.0057441
|  |  |  | @ Cl=0.6, Cd= | 0.0064396
alpha (deg) | Cl | Cd | Cm | Cl/Cd
-20 | -1.021 | 0.19025 | -0.012 | -5.368
-19.5 | -0.993 | 0.1908 | -0.012 | -5.202
-19 | -0.966 | 0.17273 | -0.012 | -5.594
-18.5 | -0.938 | 0.16617 | -0.012 | -5.646
-18 | -0.909 | 0.16214 | -0.013 | -5.607
-17.5 | -0.881 | 0.15556 | -0.013 | -5.661
-17 | -0.852 | 0.15013 | -0.013 | -5.674
-16.5 | -0.826 | 0.13951 | -0.013 | -5.917
-16 | -0.798 | 0.12279 | -0.014 | -6.501
-15.5 | -0.768 | 0.11903 | -0.014 | -6.455
-15 | -0.74 | 0.11178 | -0.014 | -6.616
-14.5 | -0.717 | 0.09958 | -0.016 | -7.203
-14 | -0.694 | 0.08786 | -0.017 | -7.896
-13.5 | -0.682 | 0.0692 | -0.02 | -9.854
-13 | -0.709 | 0.03077 | -0.024 | -23.056
-12.5 | -0.598 | 0.08821 | -0.015 | -6.78
-12 | -0.576 | 0.0755 | -0.017 | -7.623
-11.5 | -0.609 | 0.03012 | -0.026 | -20.213
-11 | -0.596 | 0.02048 | -0.028 | -29.113
-10.5 | -0.484 | 0.07182 | -0.015 | -6.736
-10 | -0.501 | 0.03353 | -0.026 | -14.928
-9.5 | -0.66 | 0.0155 | -0.03 | -42.571
-9 | -0.772 | 0.0124 | -0.031 | -62.278
-8.5 | -0.779 | 0.01096 | -0.032 | -71.068
-8 | -0.758 | 0.00992 | -0.033 | -76.39
-7.5 | -0.725 | 0.00887 | -0.034 | -81.794
-7 | -0.674 | 0.00867 | -0.035 | -77.786
-6.5 | -0.617 | 0.00827 | -0.036 | -74.619
-6 | -0.556 | 0.00792 | -0.037 | -70.158
-5.5 | -0.491 | 0.00764 | -0.037 | -64.314
-5 | -0.425 | 0.00734 | -0.038 | -57.851
-4.5 | -0.356 | 0.0072 | -0.039 | -49.494
-4 | -0.287 | 0.00698 | -0.039 | -41.125
-3.5 | -0.217 | 0.00679 | -0.04 | -31.967
-3 | -0.147 | 0.00638 | -0.041 | -22.996
-2.5 | -0.076 | 0.00625 | -0.042 | -12.147
-2 | -0.005 | 0.00607 | -0.042 | -0.795
-1.5 | 0.066 | 0.0058 | -0.043 | 11.457
-1 | 0.138 | 0.00573 | -0.044 | 24.069
-0.5 | 0.209 | 0.00569 | -0.044 | 36.728
0 | 0.28 | 0.00568 | -0.045 | 49.33
0.5 | 0.352 | 0.00569 | -0.046 | 61.81
1 | 0.423 | 0.00577 | -0.047 | 73.341
1.5 | 0.494 | 0.00607 | -0.047 | 81.428
2 | 0.565 | 0.00628 | -0.048 | 90.066
2.5 | 0.633 | 0.00659 | -0.049 | 96.062
3 | 0.703 | 0.00696 | -0.05 | 101.094
3.5 | 0.774 | 0.00743 | -0.05 | 104.121
4 | 0.835 | 0.0081 | -0.05 | 103.097
4.5 | 0.899 | 0.00878 | -0.051 | 102.408
5 | 0.963 | 0.00946 | -0.051 | 101.762
5.5 | 1.025 | 0.01007 | -0.052 | 101.816
6 | 1.085 | 0.01075 | -0.053 | 100.947
6.5 | 1.14 | 0.01217 | -0.053 | 93.653
7 | 1.193 | 0.01299 | -0.054 | 91.886
7.5 | 1.242 | 0.0139 | -0.054 | 89.349
8 | 1.284 | 0.01497 | -0.055 | 85.774
8.5 | 1.314 | 0.01618 | -0.055 | 81.222
9 | 1.327 | 0.01752 | -0.056 | 75.776
9.5 | 1.314 | 0.01907 | -0.056 | 68.9
10 | 1.242 | 0.0215 | -0.056 | 57.758
10.5 | 0.824 | 0.02492 | -0.057 | 33.049
11 | 0.855 | 0.0259 | -0.057 | 33.009
11.5 | 0.88 | 0.03022 | -0.057 | 29.114
12 | 0.915 | 0.02899 | -0.058 | 31.551
12.5 | 0.94 | 0.0332 | -0.058 | 28.328
13 | 0.962 | 0.03898 | -0.058 | 24.691
13.5 | 0.997 | 0.03784 | -0.059 | 26.349
14 | 1.021 | 0.0431 | -0.059 | 23.682

## 144. Re 18M Mach 0.50 (2)
BIGFOIL.COM POLAR EXPORT
NACA63-317 a=0.5
NACA63-317 a=0.5 |  |  |  | Cl Max: | 1.5001 | at alpha= | 12.5 | deg
XFOIL ncrit=9 |  |  |  | L/D Max: | 153.772 | at alpha= | 3.5 | deg
Re: | 18000000 |  |  | Cd Min: | 0.03692 | at alpha= | 12.5 | deg
Mach: | 0.5 |  |  | Cl=0 at alpha= | -99 | deg
|  |  |  | @ Cl=0.1, Cd= | 0.00419
|  |  |  | @ Cl=0.4, Cd= | 0.00415
|  |  |  | @ Cl=0.6, Cd= | 0.0043983
alpha (deg) | Cl | Cd | Cm | Cl/Cd
0 | 0.2908 | 0.00419 | -0.0514 | 69.4033
0.5 | 0.3635 | 0.00414 | -0.0525 | 87.8019
1 | 0.4363 | 0.00416 | -0.0535 | 104.8798
1.5 | 0.5091 | 0.00424 | -0.0545 | 120.0708
2 | 0.5817 | 0.00435 | -0.0555 | 133.7241
2.5 | 0.6537 | 0.00454 | -0.0562 | 143.9868
3 | 0.725 | 0.00481 | -0.0568 | 150.7277
3.5 | 0.795 | 0.00517 | -0.0571 | 153.7718
4 | 0.8632 | 0.00565 | -0.057 | 152.7788
4.5 | 0.9236 | 0.00653 | -0.0557 | 141.4395
5 | 0.9847 | 0.00725 | -0.0542 | 135.8207
5.5 | 1.0438 | 0.00793 | -0.0522 | 131.6267
6 | 1.1002 | 0.0086 | -0.0495 | 127.9302
6.5 | 1.1477 | 0.00938 | -0.0454 | 122.3561
7 | 1.1558 | 0.01062 | -0.0356 | 108.8324
7.5 | 1.1854 | 0.01208 | -0.0301 | 98.1291
8 | 1.2206 | 0.01364 | -0.0255 | 89.4868
8.5 | 1.2563 | 0.01535 | -0.0213 | 81.8436
9 | 1.2899 | 0.01731 | -0.0171 | 74.5176
9.5 | 1.3256 | 0.0193 | -0.0131 | 68.6839
10 | 1.3549 | 0.02174 | -0.009 | 62.3229
10.5 | 1.3872 | 0.02419 | -0.0052 | 57.346
11 | 1.4143 | 0.02713 | -0.0014 | 52.1305
11.5 | 1.4442 | 0.03013 | 0.002 | 47.9323
12 | 1.4736 | 0.03336 | 0.0053 | 44.1727
12.5 | 1.5001 | 0.03692 | 0.0085 | 40.6311

## 145. Re 20M Mach 0.00 (1)
BIGFOIL.COM POLAR EXPORT
NACA63-317 a=0.5
NACA63-317 a=0.5 |  |  |  | Cl Max: | 1.548 | at alpha= | 14.5 | deg
JavaFoil+Calcfoil stall+Eppler ext transition |  |  |  | L/D Max: | 119.104 | at alpha= | 6.5 | deg
Re: | 20000000 |  |  | Cd Min: | 0.00543 | at alpha= | -0.5 | deg
Mach: | 0 |  |  | Cl=0 at alpha= | -1.9677 | deg
|  |  |  | @ Cl=0.1, Cd= | 0.0055387
|  |  |  | @ Cl=0.4, Cd= | 0.0056358
|  |  |  | @ Cl=0.6, Cd= | 0.0061505
alpha (deg) | Cl | Cd | Cm | Cl/Cd
-20 | -0.995 | 0.09325 | -0.013 | -10.667
-19.5 | -1.025 | 0.08095 | -0.014 | -12.663
-19 | -1.06 | 0.066 | -0.014 | -16.055
-18.5 | -1.093 | 0.05315 | -0.015 | -20.557
-18 | -1.116 | 0.04639 | -0.016 | -24.048
-17.5 | -1.138 | 0.03961 | -0.017 | -28.727
-17 | -1.155 | 0.03455 | -0.017 | -33.44
-16.5 | -1.175 | 0.02808 | -0.018 | -41.84
-16 | -1.188 | 0.02334 | -0.019 | -50.913
-15.5 | -1.193 | 0.01996 | -0.02 | -59.757
-15 | -1.19 | 0.01772 | -0.02 | -67.189
-14.5 | -1.18 | 0.01613 | -0.021 | -73.14
-14 | -1.166 | 0.01473 | -0.022 | -79.174
-13.5 | -1.149 | 0.01352 | -0.022 | -84.975
-13 | -1.127 | 0.0125 | -0.023 | -90.207
-12.5 | -1.103 | 0.01152 | -0.024 | -95.704
-12 | -1.075 | 0.01072 | -0.024 | -100.279
-11.5 | -1.041 | 0.00916 | -0.025 | -113.572
-11 | -1.009 | 0.0093 | -0.026 | -108.491
-10.5 | -0.966 | 0.00891 | -0.026 | -108.392
-10 | -0.919 | 0.00855 | -0.027 | -107.584
-9.5 | -0.871 | 0.00818 | -0.027 | -106.499
-9 | -0.821 | 0.00786 | -0.028 | -104.457
-8.5 | -0.769 | 0.00759 | -0.029 | -101.364
-8 | -0.716 | 0.00728 | -0.029 | -98.304
-7.5 | -0.661 | 0.00743 | -0.03 | -88.927
-7 | -0.605 | 0.00727 | -0.03 | -83.169
-6.5 | -0.548 | 0.00703 | -0.031 | -77.868
-6 | -0.49 | 0.00687 | -0.032 | -71.246
-5.5 | -0.43 | 0.00674 | -0.032 | -63.861
-5 | -0.371 | 0.00664 | -0.033 | -55.799
-4.5 | -0.31 | 0.00651 | -0.034 | -47.702
-4 | -0.25 | 0.00637 | -0.034 | -39.186
-3.5 | -0.189 | 0.00607 | -0.035 | -31.067
-3 | -0.127 | 0.00599 | -0.035 | -21.259
-2.5 | -0.066 | 0.00588 | -0.036 | -11.18
-2 | -0.004 | 0.00574 | -0.037 | -0.728
-1.5 | 0.058 | 0.00558 | -0.037 | 10.314
-1 | 0.119 | 0.00552 | -0.038 | 21.64
-0.5 | 0.181 | 0.00543 | -0.039 | 33.354
0 | 0.243 | 0.00547 | -0.039 | 44.367
0.5 | 0.305 | 0.00547 | -0.04 | 55.7
1 | 0.366 | 0.00557 | -0.04 | 65.764
1.5 | 0.428 | 0.00569 | -0.041 | 75.162
2 | 0.49 | 0.00584 | -0.042 | 83.834
2.5 | 0.549 | 0.006 | -0.042 | 91.505
3 | 0.61 | 0.00618 | -0.043 | 98.697
3.5 | 0.671 | 0.00648 | -0.044 | 103.65
4 | 0.732 | 0.00682 | -0.044 | 107.391
4.5 | 0.793 | 0.00714 | -0.045 | 111.052
5 | 0.853 | 0.00751 | -0.045 | 113.543
5.5 | 0.912 | 0.00785 | -0.046 | 116.19
6 | 0.97 | 0.00821 | -0.047 | 118.206
6.5 | 1.027 | 0.00863 | -0.047 | 119.104
7 | 1.074 | 0.00943 | -0.047 | 113.901
7.5 | 1.125 | 0.00982 | -0.048 | 114.549
8 | 1.175 | 0.01031 | -0.048 | 113.969
8.5 | 1.223 | 0.01079 | -0.049 | 113.335
9 | 1.269 | 0.01135 | -0.049 | 111.808
9.5 | 1.312 | 0.01192 | -0.05 | 110.092
10 | 1.353 | 0.01251 | -0.05 | 108.115
10.5 | 1.391 | 0.01322 | -0.051 | 105.193
11 | 1.426 | 0.01394 | -0.051 | 102.297
11.5 | 1.457 | 0.01479 | -0.052 | 98.563
12 | 1.484 | 0.01557 | -0.052 | 95.267
12.5 | 1.505 | 0.01652 | -0.052 | 91.092
13 | 1.522 | 0.01755 | -0.053 | 86.726
13.5 | 1.535 | 0.01868 | -0.053 | 82.194
14 | 1.544 | 0.01991 | -0.054 | 77.534
14.5 | 1.548 | 0.0212 | -0.054 | 73
15 | 1.548 | 0.02263 | -0.054 | 68.384
15.5 | 1.541 | 0.02425 | -0.055 | 63.546
16 | 1.528 | 0.02609 | -0.055 | 58.556
16.5 | 1.511 | 0.02793 | -0.055 | 54.1
17 | 1.489 | 0.0301 | -0.056 | 49.48
17.5 | 1.464 | 0.03259 | -0.056 | 44.92
18 | 1.436 | 0.03523 | -0.056 | 40.755
18.5 | 1.405 | 0.03792 | -0.056 | 37.044
19 | 1.371 | 0.04143 | -0.057 | 33.087
19.5 | 1.334 | 0.04561 | -0.057 | 29.244

## 146. Re 20M Mach 0.00 (2)
BIGFOIL.COM POLAR EXPORT
NACA63-317 a=0.5
NACA63-317 a=0.5 |  |  |  | Cl Max: | 1.5231 | at alpha= | 13 | deg
XFOIL ncrit=9 |  |  |  | L/D Max: | 132.967 | at alpha= | 9 | deg
Re: | 20000000 |  |  | Cd Min: | 0.02562 | at alpha= | -20 | deg
Mach: | 0 |  |  | Cl=0 at alpha= | -2.0017 | deg
|  |  |  | @ Cl=0.1, Cd= | 0.0044014
|  |  |  | @ Cl=0.4, Cd= | 0.0041323
|  |  |  | @ Cl=0.6, Cd= | 0.004776
alpha (deg) | Cl | Cd | Cm | Cl/Cd
-20 | -1.7092 | 0.02562 | -0.0571 | -66.7135
-19.5 | -1.6943 | 0.0231 | -0.0559 | -73.3463
-19 | -1.6765 | 0.02093 | -0.0542 | -80.1003
-18.5 | -1.6568 | 0.01907 | -0.0522 | -86.8799
-18 | -1.6392 | 0.01731 | -0.0495 | -94.6967
-17.5 | -1.6184 | 0.01596 | -0.0465 | -101.4035
-17 | -1.6033 | 0.01471 | -0.042 | -108.9939
-16.5 | -1.59 | 0.01388 | -0.0358 | -114.5533
-16 | -1.5516 | 0.01322 | -0.0337 | -117.3676
-15.5 | -1.5086 | 0.01263 | -0.0323 | -119.4458
-15 | -1.4627 | 0.0121 | -0.0312 | -120.8843
-14.5 | -1.4147 | 0.01162 | -0.0304 | -121.747
-14 | -1.3656 | 0.01112 | -0.0298 | -122.8058
-13.5 | -1.3159 | 0.0106 | -0.0292 | -124.1415
-13 | -1.2646 | 0.01012 | -0.0288 | -124.9605
-12.5 | -1.2117 | 0.00974 | -0.0287 | -124.4045
-12 | -1.1577 | 0.00938 | -0.0287 | -123.4222
-11.5 | -1.1032 | 0.00905 | -0.0288 | -121.9006
-11 | -1.0484 | 0.00868 | -0.0289 | -120.7834
-10.5 | -0.9931 | 0.00834 | -0.0291 | -119.0767
-10 | -0.9369 | 0.00804 | -0.0294 | -116.5299
-9.5 | -0.8801 | 0.00778 | -0.0297 | -113.1234
-9 | -0.8229 | 0.00753 | -0.0302 | -109.2829
-8.5 | -0.7657 | 0.00726 | -0.0306 | -105.4683
-8 | -0.708 | 0.00702 | -0.0311 | -100.8547
-7.5 | -0.6498 | 0.00681 | -0.0317 | -95.4185
-7 | -0.5916 | 0.00659 | -0.0322 | -89.7724
-6.5 | -0.533 | 0.0064 | -0.0329 | -83.2812
-6 | -0.4742 | 0.0062 | -0.0335 | -76.4839
-5.5 | -0.4152 | 0.00604 | -0.0342 | -68.7417
-5 | -0.3561 | 0.00585 | -0.0349 | -60.8718
-4.5 | -0.2968 | 0.00569 | -0.0357 | -52.1617
-4 | -0.2376 | 0.0055 | -0.0364 | -43.2
-3.5 | -0.1784 | 0.00528 | -0.0372 | -33.7879
-3 | -0.119 | 0.00512 | -0.038 | -23.2422
-2.5 | -0.0593 | 0.00494 | -0.0388 | -12.004
-2 | 0.0002 | 0.00478 | -0.0397 | 0.041841
-1.5 | 0.0596 | 0.0046 | -0.0405 | 12.9565
-1 | 0.1186 | 0.00431 | -0.0414 | 27.5174
-0.5 | 0.1783 | 0.00414 | -0.0423 | 43.0676
0 | 0.2382 | 0.0041 | -0.0432 | 58.0976
0.5 | 0.2981 | 0.00407 | -0.0441 | 73.2432
1 | 0.3579 | 0.00409 | -0.0451 | 87.5061
1.5 | 0.4176 | 0.00415 | -0.0459 | 100.6265
2 | 0.4767 | 0.00432 | -0.0468 | 110.3472
2.5 | 0.5356 | 0.00453 | -0.0476 | 118.234
3 | 0.5942 | 0.00475 | -0.0484 | 125.0947
3.5 | 0.6522 | 0.00501 | -0.0491 | 130.1796
4 | 0.7072 | 0.00561 | -0.0494 | 126.0606
4.5 | 0.763 | 0.00605 | -0.0498 | 126.1157
5 | 0.8192 | 0.0064 | -0.0502 | 128
5.5 | 0.8748 | 0.00677 | -0.0505 | 129.2171
6 | 0.9299 | 0.00713 | -0.0507 | 130.4208
6.5 | 0.9843 | 0.0075 | -0.0509 | 131.24
7 | 1.0377 | 0.0079 | -0.0509 | 131.3544
7.5 | 1.0904 | 0.00831 | -0.0508 | 131.2154
8 | 1.1428 | 0.00867 | -0.0506 | 131.8108
8.5 | 1.1948 | 0.00901 | -0.0504 | 132.6082
9 | 1.2459 | 0.00937 | -0.0501 | 132.9669
9.5 | 1.2949 | 0.00978 | -0.0494 | 132.4029
10 | 1.343 | 0.01017 | -0.0486 | 132.0551
10.5 | 1.3869 | 0.01067 | -0.0471 | 129.9813
11 | 1.4282 | 0.01115 | -0.0452 | 128.0897
11.5 | 1.4444 | 0.01181 | -0.0388 | 122.3031
12 | 1.4704 | 0.01261 | -0.0349 | 116.6059
12.5 | 1.4985 | 0.01352 | -0.0317 | 110.8358
13 | 1.5231 | 0.01473 | -0.0284 | 103.4012

## 147. Re 20M Mach 0.10 (1)
BIGFOIL.COM POLAR EXPORT
NACA63-317 a=0.5
NACA63-317 a=0.5 |  |  |  | Cl Max: | 1.536 | at alpha= | 14.5 | deg
JavaFoil+Calcfoil stall+Eppler ext transition |  |  |  | L/D Max: | 119.234 | at alpha= | 6.5 | deg
Re: | 20000000 |  |  | Cd Min: | 0.00543 | at alpha= | -0.5 | deg
Mach: | 0.1 |  |  | Cl=0 at alpha= | -1.9677 | deg
|  |  |  | @ Cl=0.1, Cd= | 0.0055487
|  |  |  | @ Cl=0.4, Cd= | 0.0056319
|  |  |  | @ Cl=0.6, Cd= | 0.0061753
alpha (deg) | Cl | Cd | Cm | Cl/Cd
-20 | -0.926 | 0.11563 | -0.012 | -8.012
-19.5 | -0.961 | 0.09968 | -0.013 | -9.644
-19 | -1.008 | 0.07548 | -0.014 | -13.358
-18.5 | -1.04 | 0.06478 | -0.015 | -16.051
-18 | -1.076 | 0.05131 | -0.016 | -20.963
-17.5 | -1.097 | 0.04614 | -0.016 | -23.782
-17 | -1.124 | 0.03779 | -0.017 | -29.745
-16.5 | -1.15 | 0.02996 | -0.018 | -38.375
-16 | -1.165 | 0.0255 | -0.019 | -45.682
-15.5 | -1.175 | 0.02123 | -0.02 | -55.335
-15 | -1.177 | 0.01845 | -0.02 | -63.784
-14.5 | -1.169 | 0.01672 | -0.021 | -69.905
-14 | -1.157 | 0.01521 | -0.022 | -76.079
-13.5 | -1.142 | 0.01392 | -0.022 | -82.03
-13 | -1.122 | 0.01281 | -0.023 | -87.615
-12.5 | -1.1 | 0.01179 | -0.024 | -93.287
-12 | -1.073 | 0.01092 | -0.024 | -98.195
-11.5 | -1.04 | 0.01032 | -0.025 | -100.748
-11 | -1.011 | 0.00945 | -0.026 | -107.006
-10.5 | -0.967 | 0.00904 | -0.026 | -107
-10 | -0.922 | 0.00859 | -0.027 | -107.365
-9.5 | -0.874 | 0.0083 | -0.028 | -105.34
-9 | -0.824 | 0.00795 | -0.028 | -103.711
-8.5 | -0.772 | 0.00764 | -0.029 | -101.028
-8 | -0.719 | 0.00734 | -0.029 | -97.878
-7.5 | -0.664 | 0.0075 | -0.03 | -88.458
-7 | -0.608 | 0.0073 | -0.031 | -83.262
-6.5 | -0.55 | 0.00709 | -0.031 | -77.622
-6 | -0.492 | 0.00693 | -0.032 | -70.926
-5.5 | -0.433 | 0.0068 | -0.032 | -63.607
-5 | -0.373 | 0.00665 | -0.033 | -56.014
-4.5 | -0.312 | 0.0065 | -0.034 | -47.997
-4 | -0.251 | 0.00637 | -0.034 | -39.364
-3.5 | -0.19 | 0.00608 | -0.035 | -31.168
-3 | -0.128 | 0.00599 | -0.036 | -21.354
-2.5 | -0.066 | 0.00589 | -0.036 | -11.231
-2 | -0.004 | 0.00575 | -0.037 | -0.731
-1.5 | 0.058 | 0.00563 | -0.037 | 10.276
-1 | 0.12 | 0.00551 | -0.038 | 21.755
-0.5 | 0.182 | 0.00543 | -0.039 | 33.501
0 | 0.244 | 0.00548 | -0.039 | 44.564
0.5 | 0.306 | 0.00549 | -0.04 | 55.741
1 | 0.368 | 0.00557 | -0.041 | 66.124
1.5 | 0.43 | 0.00569 | -0.041 | 75.593
2 | 0.492 | 0.00584 | -0.042 | 84.283
2.5 | 0.552 | 0.00601 | -0.043 | 91.903
3 | 0.613 | 0.00622 | -0.043 | 98.567
3.5 | 0.675 | 0.00653 | -0.044 | 103.282
4 | 0.736 | 0.00682 | -0.044 | 107.844
4.5 | 0.797 | 0.00715 | -0.045 | 111.428
5 | 0.857 | 0.00753 | -0.046 | 113.85
5.5 | 0.916 | 0.00788 | -0.046 | 116.214
6 | 0.975 | 0.00823 | -0.047 | 118.441
6.5 | 1.032 | 0.00866 | -0.048 | 119.234
7 | 1.078 | 0.0095 | -0.048 | 113.445
7.5 | 1.13 | 0.00991 | -0.048 | 113.93
8 | 1.18 | 0.01041 | -0.049 | 113.338
8.5 | 1.228 | 0.01091 | -0.049 | 112.566
9 | 1.273 | 0.01148 | -0.05 | 110.843
9.5 | 1.316 | 0.01207 | -0.05 | 109.018
10 | 1.356 | 0.01268 | -0.05 | 106.942
10.5 | 1.393 | 0.01341 | -0.051 | 103.908
11 | 1.428 | 0.01414 | -0.051 | 100.96
11.5 | 1.459 | 0.01495 | -0.052 | 97.539
12 | 1.483 | 0.0159 | -0.052 | 93.286
12.5 | 1.503 | 0.01682 | -0.053 | 89.364
13 | 1.519 | 0.01787 | -0.053 | 84.975
13.5 | 1.529 | 0.01906 | -0.053 | 80.229
14 | 1.535 | 0.02033 | -0.054 | 75.498
14.5 | 1.536 | 0.02178 | -0.054 | 70.536
15 | 1.533 | 0.0232 | -0.055 | 66.085
15.5 | 1.523 | 0.02489 | -0.055 | 61.185
16 | 1.506 | 0.0266 | -0.055 | 56.612
16.5 | 1.483 | 0.02899 | -0.056 | 51.157
17 | 1.457 | 0.03129 | -0.056 | 46.567
17.5 | 1.426 | 0.03428 | -0.056 | 41.604
18 | 1.394 | 0.03665 | -0.056 | 38.026
18.5 | 1.357 | 0.04009 | -0.057 | 33.839
19 | 1.318 | 0.04338 | -0.057 | 30.393
19.5 | 1.276 | 0.04807 | -0.057 | 26.543

## 148. Re 20M Mach 0.10 (2)
BIGFOIL.COM POLAR EXPORT
NACA63-317 a=0.5
NACA63-317 a=0.5 |  |  |  | Cl Max: | 1.7836 | at alpha= | 20 | deg
XFOIL ncrit=9 |  |  |  | L/D Max: | 132.452 | at alpha= | 9 | deg
Re: | 20000000 |  |  | Cd Min: | 0.05335 | at alpha= | 20 | deg
Mach: | 0.1 |  |  | Cl=0 at alpha= | -2.0025 | deg
|  |  |  | @ Cl=0.1, Cd= | 0.004405
|  |  |  | @ Cl=0.4, Cd= | 0.0041296
|  |  |  | @ Cl=0.6, Cd= | 0.0047677
alpha (deg) | Cl | Cd | Cm | Cl/Cd
-20 | -1.7047 | 0.02786 | -0.0606 | -61.1881
-19.5 | -1.6914 | 0.02497 | -0.0596 | -67.7373
-19 | -1.6754 | 0.02246 | -0.0581 | -74.5948
-18.5 | -1.6569 | 0.02032 | -0.0562 | -81.5404
-18 | -1.6375 | 0.01843 | -0.0538 | -88.8497
-17.5 | -1.6163 | 0.01686 | -0.051 | -95.866
-17 | -1.5987 | 0.01542 | -0.0472 | -103.677
-16.5 | -1.5855 | 0.01428 | -0.0417 | -111.0294
-16 | -1.5612 | 0.01356 | -0.037 | -115.1327
-15.5 | -1.5197 | 0.01291 | -0.035 | -117.7149
-15 | -1.4743 | 0.01234 | -0.0336 | -119.4733
-14.5 | -1.4264 | 0.01182 | -0.0325 | -120.6768
-14 | -1.3767 | 0.01132 | -0.0317 | -121.6166
-13.5 | -1.3266 | 0.0108 | -0.0309 | -122.8333
-13 | -1.2752 | 0.01028 | -0.0303 | -124.0467
-12.5 | -1.222 | 0.00986 | -0.03 | -123.9351
-12 | -1.1675 | 0.00949 | -0.0299 | -123.0242
-11.5 | -1.1122 | 0.00915 | -0.0299 | -121.5519
-11 | -1.0568 | 0.00878 | -0.0298 | -120.3645
-10.5 | -1.001 | 0.00842 | -0.0299 | -118.8836
-10 | -0.9444 | 0.0081 | -0.0301 | -116.5926
-9.5 | -0.887 | 0.00783 | -0.0304 | -113.2822
-9 | -0.8292 | 0.00758 | -0.0308 | -109.3931
-8.5 | -0.7714 | 0.0073 | -0.0311 | -105.6712
-8 | -0.7133 | 0.00705 | -0.0316 | -101.1773
-7.5 | -0.6545 | 0.00684 | -0.0321 | -95.6871
-7 | -0.5958 | 0.00662 | -0.0326 | -90
-6.5 | -0.5367 | 0.00642 | -0.0332 | -83.5981
-6 | -0.4774 | 0.00622 | -0.0339 | -76.7524
-5.5 | -0.418 | 0.00606 | -0.0345 | -68.9769
-5 | -0.3584 | 0.00587 | -0.0352 | -61.0562
-4.5 | -0.2987 | 0.0057 | -0.036 | -52.4035
-4 | -0.2391 | 0.00551 | -0.0367 | -43.3938
-3.5 | -0.1795 | 0.00528 | -0.0374 | -33.9962
-3 | -0.1196 | 0.00512 | -0.0382 | -23.3594
-2.5 | -0.0596 | 0.00495 | -0.0391 | -12.0404
-2 | 0.0003 | 0.00478 | -0.0399 | 0.062762
-1.5 | 0.06 | 0.0046 | -0.0408 | 13.0435
-1 | 0.1195 | 0.00431 | -0.0416 | 27.7262
-0.5 | 0.1795 | 0.00414 | -0.0426 | 43.3575
0 | 0.2399 | 0.0041 | -0.0435 | 58.5122
0.5 | 0.3001 | 0.00407 | -0.0444 | 73.7346
1 | 0.3603 | 0.00409 | -0.0453 | 88.0929
1.5 | 0.4204 | 0.00415 | -0.0462 | 101.3012
2 | 0.4799 | 0.00432 | -0.0471 | 111.088
2.5 | 0.5392 | 0.00453 | -0.0479 | 119.0287
3 | 0.5982 | 0.00476 | -0.0486 | 125.6723
3.5 | 0.6566 | 0.00501 | -0.0493 | 131.0579
4 | 0.712 | 0.00561 | -0.0496 | 126.9162
4.5 | 0.768 | 0.00607 | -0.05 | 126.5239
5 | 0.8246 | 0.00642 | -0.0504 | 128.4424
5.5 | 0.8805 | 0.0068 | -0.0507 | 129.4853
6 | 0.9358 | 0.00717 | -0.0508 | 130.516
6.5 | 0.9904 | 0.00755 | -0.0509 | 131.1788
7 | 1.044 | 0.00797 | -0.0509 | 130.9912
7.5 | 1.097 | 0.00837 | -0.0507 | 131.0633
8 | 1.1497 | 0.00874 | -0.0504 | 131.5446
8.5 | 1.2018 | 0.0091 | -0.0501 | 132.0659
9 | 1.253 | 0.00946 | -0.0496 | 132.4524
9.5 | 1.3019 | 0.00988 | -0.0488 | 131.7713
10 | 1.3496 | 0.01029 | -0.0478 | 131.1565
10.5 | 1.3928 | 0.0108 | -0.046 | 128.963
11 | 1.4245 | 0.0113 | -0.0421 | 126.0619
11.5 | 1.4427 | 0.0121 | -0.0363 | 119.2314
12 | 1.4702 | 0.01298 | -0.0327 | 113.2666
12.5 | 1.4989 | 0.01397 | -0.0297 | 107.2942
13 | 1.5234 | 0.01528 | -0.0264 | 99.699
13.5 | 1.549 | 0.01657 | -0.0235 | 93.4822
14 | 1.5768 | 0.01789 | -0.0212 | 88.1386
14.5 | 1.6019 | 0.01961 | -0.019 | 81.6879
15 | 1.624 | 0.02162 | -0.0167 | 75.1156
15.5 | 1.646 | 0.02373 | -0.0148 | 69.3637
16 | 1.6686 | 0.02594 | -0.0131 | 64.3254
16.5 | 1.6881 | 0.0285 | -0.0116 | 59.2316
17 | 1.7034 | 0.03155 | -0.0101 | 53.9905
17.5 | 1.7209 | 0.03452 | -0.009 | 49.8523
18 | 1.7363 | 0.0378 | -0.008 | 45.9339
18.5 | 1.7511 | 0.04119 | -0.0073 | 42.5127
19 | 1.7644 | 0.04488 | -0.0067 | 39.3137
19.5 | 1.7753 | 0.0489 | -0.0064 | 36.3047
20 | 1.7836 | 0.05335 | -0.0064 | 33.4321

## 149. Re 20M Mach 0.25 (1)
BIGFOIL.COM POLAR EXPORT
NACA63-317 a=0.5
NACA63-317 a=0.5 |  |  |  | Cl Max: | 1.481 | at alpha= | 13 | deg
JavaFoil+Calcfoil stall+Eppler ext transition |  |  |  | L/D Max: | 122.796 | at alpha= | 6 | deg
Re: | 20000000 |  |  | Cd Min: | 0.00549 | at alpha= | -0.5 | deg
Mach: | 0.25 |  |  | Cl=0 at alpha= | -1.9683 | deg
|  |  |  | @ Cl=0.1, Cd= | 0.0055959
|  |  |  | @ Cl=0.4, Cd= | 0.0056812
|  |  |  | @ Cl=0.6, Cd= | 0.0062295
alpha (deg) | Cl | Cd | Cm | Cl/Cd
-18.5 | -0.668 | 0.14239 | -0.011 | -4.694
-18 | -0.725 | 0.12855 | -0.012 | -5.641
-17.5 | -0.778 | 0.11594 | -0.013 | -6.714
-17 | -0.834 | 0.09879 | -0.014 | -8.444
-16.5 | -0.902 | 0.07194 | -0.016 | -12.536
-16 | -0.964 | 0.05072 | -0.018 | -19.014
-15.5 | -1.011 | 0.03747 | -0.019 | -26.986
-15 | -1.048 | 0.02846 | -0.02 | -36.836
-14.5 | -1.074 | 0.0214 | -0.021 | -50.197
-14 | -1.082 | 0.01898 | -0.022 | -56.992
-13.5 | -1.083 | 0.01701 | -0.023 | -63.678
-13 | -1.08 | 0.01505 | -0.023 | -71.716
-12.5 | -1.069 | 0.01354 | -0.024 | -79.011
-12 | -1.052 | 0.01251 | -0.025 | -84.061
-11.5 | -1.027 | 0.01144 | -0.025 | -89.832
-11 | -0.998 | 0.01066 | -0.026 | -93.573
-10.5 | -0.965 | 0.00942 | -0.027 | -102.489
-10 | -0.931 | 0.00911 | -0.028 | -102.269
-9.5 | -0.886 | 0.00865 | -0.028 | -102.429
-9 | -0.838 | 0.00829 | -0.029 | -100.984
-8.5 | -0.787 | 0.00794 | -0.03 | -99.078
-8 | -0.734 | 0.00763 | -0.03 | -96.215
-7.5 | -0.679 | 0.0077 | -0.031 | -88.089
-7 | -0.622 | 0.0075 | -0.031 | -82.953
-6.5 | -0.564 | 0.00726 | -0.032 | -77.665
-6 | -0.504 | 0.00702 | -0.033 | -71.86
-5.5 | -0.444 | 0.00685 | -0.033 | -64.77
-5 | -0.382 | 0.00675 | -0.034 | -56.69
-4.5 | -0.32 | 0.00662 | -0.035 | -48.398
-4 | -0.258 | 0.00646 | -0.035 | -39.889
-3.5 | -0.195 | 0.00614 | -0.036 | -31.712
-3 | -0.131 | 0.00602 | -0.037 | -21.827
-2.5 | -0.068 | 0.00592 | -0.037 | -11.484
-2 | -0.004 | 0.00577 | -0.038 | -0.748
-1.5 | 0.059 | 0.00566 | -0.039 | 10.515
-1 | 0.123 | 0.00556 | -0.039 | 22.165
-0.5 | 0.187 | 0.00549 | -0.04 | 34.084
0 | 0.251 | 0.00551 | -0.04 | 45.514
0.5 | 0.315 | 0.00552 | -0.041 | 57.013
1 | 0.378 | 0.00564 | -0.042 | 67.11
1.5 | 0.442 | 0.00576 | -0.042 | 76.693
2 | 0.506 | 0.00592 | -0.043 | 85.39
2.5 | 0.567 | 0.00613 | -0.044 | 92.572
3 | 0.63 | 0.00632 | -0.044 | 99.677
3.5 | 0.693 | 0.00666 | -0.045 | 104.021
4 | 0.756 | 0.00697 | -0.046 | 108.434
4.5 | 0.818 | 0.00738 | -0.046 | 110.865
5 | 0.88 | 0.00783 | -0.047 | 112.384
5.5 | 0.941 | 0.00818 | -0.048 | 115.045
6 | 0.995 | 0.0081 | -0.048 | 122.796
6.5 | 1.048 | 0.00934 | -0.048 | 112.096
7 | 1.1 | 0.01 | -0.049 | 110.086
7.5 | 1.153 | 0.01048 | -0.049 | 109.958
8 | 1.203 | 0.01102 | -0.05 | 109.171
8.5 | 1.25 | 0.01162 | -0.05 | 107.588
9 | 1.294 | 0.01228 | -0.051 | 105.415
9.5 | 1.335 | 0.01298 | -0.051 | 102.827
10 | 1.372 | 0.01372 | -0.052 | 100.028
10.5 | 1.405 | 0.01452 | -0.052 | 96.745
11 | 1.434 | 0.01546 | -0.053 | 92.731
11.5 | 1.457 | 0.01652 | -0.053 | 88.205
12 | 1.473 | 0.01758 | -0.053 | 83.782
12.5 | 1.48 | 0.01874 | -0.054 | 78.984
13 | 1.481 | 0.02007 | -0.054 | 73.764
13.5 | 1.474 | 0.02156 | -0.055 | 68.355
14 | 1.459 | 0.02324 | -0.055 | 62.795
14.5 | 1.438 | 0.02498 | -0.055 | 57.559
15 | 1.407 | 0.02733 | -0.056 | 51.469
15.5 | 1.365 | 0.03 | -0.056 | 45.502
16 | 1.312 | 0.03287 | -0.056 | 39.914
16.5 | 1.25 | 0.0366 | -0.056 | 34.16
17 | 1.181 | 0.04095 | -0.056 | 28.836
17.5 | 1.105 | 0.04617 | -0.056 | 23.936
18 | 1.022 | 0.05322 | -0.056 | 19.212

## 150. Re 20M Mach 0.25 (2)
BIGFOIL.COM POLAR EXPORT
NACA63-317 a=0.5
NACA63-317 a=0.5 |  |  |  | Cl Max: | 1.7487 | at alpha= | 20 | deg
XFOIL ncrit=9 |  |  |  | L/D Max: | 134.851 | at alpha= | 3.5 | deg
Re: | 20000000 |  |  | Cd Min: | 0.0706 | at alpha= | 20 | deg
Mach: | 0.25 |  |  | Cl=0 at alpha= | -2.0072 | deg
|  |  |  | @ Cl=0.1, Cd= | 0.0044285
|  |  |  | @ Cl=0.4, Cd= | 0.0041036
|  |  |  | @ Cl=0.6, Cd= | 0.0046893
alpha (deg) | Cl | Cd | Cm | Cl/Cd
-20 | -1.6414 | 0.04581 | -0.0731 | -35.8306
-19.5 | -1.6415 | 0.04016 | -0.0743 | -40.874
-19 | -1.6511 | 0.03417 | -0.0749 | -48.3202
-18.5 | -1.6445 | 0.02991 | -0.0743 | -54.9816
-18 | -1.6331 | 0.02629 | -0.0731 | -62.1187
-17.5 | -1.6155 | 0.02334 | -0.0712 | -69.2159
-17 | -1.5959 | 0.02077 | -0.0688 | -76.8368
-16.5 | -1.5747 | 0.01856 | -0.0659 | -84.8438
-16 | -1.5555 | 0.01657 | -0.0621 | -93.8745
-15.5 | -1.5346 | 0.01504 | -0.0576 | -102.0346
-15 | -1.5191 | 0.0139 | -0.0509 | -109.2878
-14.5 | -1.4848 | 0.01316 | -0.0463 | -112.8267
-14 | -1.437 | 0.01247 | -0.0437 | -115.2366
-13.5 | -1.3856 | 0.01186 | -0.0416 | -116.8297
-13 | -1.3327 | 0.01124 | -0.0398 | -118.5676
-12.5 | -1.2784 | 0.01063 | -0.0382 | -120.2634
-12 | -1.222 | 0.01011 | -0.0371 | -120.8704
-11.5 | -1.1638 | 0.00968 | -0.0362 | -120.2273
-11 | -1.1048 | 0.00927 | -0.0355 | -119.1802
-10.5 | -1.0453 | 0.0089 | -0.035 | -117.4494
-10 | -0.9857 | 0.00849 | -0.0346 | -116.1013
-9.5 | -0.9257 | 0.00813 | -0.0343 | -113.8622
-9 | -0.8648 | 0.00783 | -0.0343 | -110.447
-8.5 | -0.8036 | 0.00756 | -0.0343 | -106.2963
-8 | -0.7425 | 0.00727 | -0.0344 | -102.132
-7.5 | -0.6811 | 0.00699 | -0.0346 | -97.4392
-7 | -0.6193 | 0.00679 | -0.0349 | -91.2077
-6.5 | -0.5576 | 0.00654 | -0.0353 | -85.2599
-6 | -0.4956 | 0.00634 | -0.0358 | -78.1703
-5.5 | -0.4337 | 0.00615 | -0.0363 | -70.5203
-5 | -0.3715 | 0.00595 | -0.0369 | -62.437
-4.5 | -0.3094 | 0.00579 | -0.0375 | -53.437
-4 | -0.2473 | 0.00559 | -0.0382 | -44.2397
-3.5 | -0.1855 | 0.00535 | -0.0389 | -34.6729
-3 | -0.1234 | 0.00518 | -0.0396 | -23.8224
-2.5 | -0.0612 | 0.005 | -0.0404 | -12.24
-2 | 0.0009 | 0.00481 | -0.0413 | 0.18711
-1.5 | 0.0628 | 0.00461 | -0.0421 | 13.6226
-1 | 0.1243 | 0.00431 | -0.043 | 28.8399
-0.5 | 0.1865 | 0.00415 | -0.044 | 44.9398
0 | 0.249 | 0.0041 | -0.0449 | 60.7317
0.5 | 0.3115 | 0.00407 | -0.0459 | 76.5356
1 | 0.3739 | 0.00407 | -0.0468 | 91.8673
1.5 | 0.4361 | 0.00415 | -0.0477 | 105.0843
2 | 0.498 | 0.00432 | -0.0486 | 115.2778
2.5 | 0.5594 | 0.00455 | -0.0494 | 122.9451
3 | 0.6206 | 0.00476 | -0.0501 | 130.3782
3.5 | 0.681 | 0.00505 | -0.0508 | 134.8515
4 | 0.7389 | 0.0056 | -0.051 | 131.9464
4.5 | 0.7958 | 0.00617 | -0.0511 | 128.9789
5 | 0.8542 | 0.00656 | -0.0513 | 130.2134
5.5 | 0.9119 | 0.00696 | -0.0514 | 131.0201
6 | 0.9688 | 0.00737 | -0.0513 | 131.4518
6.5 | 1.0246 | 0.00781 | -0.0511 | 131.1908
7 | 1.079 | 0.00828 | -0.0505 | 130.314
7.5 | 1.1328 | 0.00873 | -0.0498 | 129.7595
8 | 1.1865 | 0.00913 | -0.0491 | 129.9562
8.5 | 1.2383 | 0.00956 | -0.048 | 129.5293
9 | 1.2881 | 0.01001 | -0.0465 | 128.6813
9.5 | 1.335 | 0.01048 | -0.0445 | 127.3855
10 | 1.362 | 0.01106 | -0.039 | 123.1465
10.5 | 1.3866 | 0.01191 | -0.0338 | 116.4232
11 | 1.4138 | 0.01299 | -0.0296 | 108.8376
11.5 | 1.4439 | 0.01417 | -0.0262 | 101.8984
12 | 1.4718 | 0.01558 | -0.0228 | 94.4673
12.5 | 1.5007 | 0.01706 | -0.0198 | 87.966
13 | 1.5266 | 0.01879 | -0.0167 | 81.2453
13.5 | 1.5548 | 0.02042 | -0.0143 | 76.141
14 | 1.5775 | 0.02272 | -0.0117 | 69.4322
14.5 | 1.6024 | 0.02503 | -0.0096 | 64.0192
15 | 1.625 | 0.02769 | -0.0077 | 58.6854
15.5 | 1.6467 | 0.03061 | -0.006 | 53.7961
16 | 1.6648 | 0.03385 | -0.0044 | 49.1817
16.5 | 1.682 | 0.03726 | -0.0029 | 45.1422
17 | 1.6983 | 0.0408 | -0.0015 | 41.625
17.5 | 1.7131 | 0.04465 | -0.0004 | 38.3673
18 | 1.7231 | 0.04912 | 0.0003 | 35.0794
18.5 | 1.7267 | 0.05442 | 0.0006 | 31.7291
19 | 1.7352 | 0.05947 | 0.0005 | 29.1777
19.5 | 1.7424 | 0.06489 | 0 | 26.8516
20 | 1.7487 | 0.0706 | -0.0009 | 24.7691

## 151. Re 20M Mach 0.50 (1)
BIGFOIL.COM POLAR EXPORT
NACA63-317 a=0.5
NACA63-317 a=0.5 |  |  |  | Cl Max: | 1.328 | at alpha= | 9 | deg
JavaFoil+Calcfoil stall+Eppler ext transition |  |  |  | L/D Max: | 103.269 | at alpha= | 3.5 | deg
Re: | 20000000 |  |  | Cd Min: | 0.0057 | at alpha= | -0.5 | deg
Mach: | 0.5 |  |  | Cl=0 at alpha= | -1.9648 | deg
|  |  |  | @ Cl=0.1, Cd= | 0.0058233
|  |  |  | @ Cl=0.4, Cd= | 0.0058449
|  |  |  | @ Cl=0.6, Cd= | 0.0064996
alpha (deg) | Cl | Cd | Cm | Cl/Cd
-20 | -1.022 | 0.19251 | -0.012 | -5.308
-19.5 | -0.993 | 0.18752 | -0.012 | -5.296
-19 | -0.966 | 0.17678 | -0.012 | -5.465
-18.5 | -0.938 | 0.17363 | -0.012 | -5.4
-18 | -0.909 | 0.1694 | -0.013 | -5.365
-17.5 | -0.88 | 0.15543 | -0.013 | -5.665
-17 | -0.852 | 0.15365 | -0.013 | -5.544
-16.5 | -0.826 | 0.14159 | -0.013 | -5.83
-16 | -0.796 | 0.12953 | -0.014 | -6.149
-15.5 | -0.767 | 0.12646 | -0.014 | -6.069
-15 | -0.739 | 0.11953 | -0.014 | -6.18
-14.5 | -0.714 | 0.10634 | -0.015 | -6.713
-14 | -0.686 | 0.0977 | -0.015 | -7.025
-13.5 | -0.661 | 0.08811 | -0.016 | -7.5
-13 | -0.673 | 0.05138 | -0.022 | -13.102
-12.5 | -0.598 | 0.08653 | -0.015 | -6.914
-12 | -0.577 | 0.07376 | -0.018 | -7.824
-11.5 | -0.613 | 0.02799 | -0.026 | -21.903
-11 | -0.598 | 0.01972 | -0.028 | -30.328
-10.5 | -0.484 | 0.07106 | -0.015 | -6.809
-10 | -0.507 | 0.0297 | -0.027 | -17.075
-9.5 | -0.661 | 0.01505 | -0.03 | -43.917
-9 | -0.773 | 0.01218 | -0.031 | -63.444
-8.5 | -0.78 | 0.01077 | -0.032 | -72.417
-8 | -0.759 | 0.00974 | -0.033 | -77.866
-7.5 | -0.725 | 0.00869 | -0.034 | -83.457
-7 | -0.674 | 0.00855 | -0.035 | -78.889
-6.5 | -0.617 | 0.00815 | -0.036 | -75.718
-6 | -0.556 | 0.00778 | -0.037 | -71.418
-5.5 | -0.491 | 0.00752 | -0.037 | -65.364
-5 | -0.425 | 0.00732 | -0.038 | -58.042
-4.5 | -0.356 | 0.0071 | -0.039 | -50.189
-4 | -0.287 | 0.00687 | -0.039 | -41.804
-3.5 | -0.217 | 0.00667 | -0.04 | -32.55
-3 | -0.147 | 0.00634 | -0.041 | -23.145
-2.5 | -0.076 | 0.00625 | -0.042 | -12.149
-2 | -0.005 | 0.00602 | -0.042 | -0.801
-1.5 | 0.066 | 0.00588 | -0.043 | 11.309
-1 | 0.138 | 0.00576 | -0.044 | 23.92
-0.5 | 0.209 | 0.0057 | -0.044 | 36.66
0 | 0.28 | 0.00572 | -0.045 | 49.017
0.5 | 0.352 | 0.00573 | -0.046 | 61.342
1 | 0.423 | 0.0059 | -0.047 | 71.702
1.5 | 0.494 | 0.00611 | -0.047 | 80.867
2 | 0.565 | 0.00634 | -0.048 | 89.148
2.5 | 0.633 | 0.00665 | -0.049 | 95.218
3 | 0.703 | 0.00699 | -0.05 | 100.667
3.5 | 0.774 | 0.00749 | -0.05 | 103.269
4 | 0.835 | 0.00813 | -0.05 | 102.672
4.5 | 0.9 | 0.00874 | -0.051 | 102.904
5 | 0.964 | 0.00937 | -0.052 | 102.865
5.5 | 1.026 | 0.00994 | -0.052 | 103.241
6 | 1.086 | 0.01061 | -0.053 | 102.294
6.5 | 1.141 | 0.01196 | -0.053 | 95.419
7 | 1.194 | 0.01277 | -0.054 | 93.526
7.5 | 1.243 | 0.01365 | -0.054 | 91.087
8 | 1.286 | 0.01469 | -0.055 | 87.529
8.5 | 1.315 | 0.01589 | -0.055 | 82.745
9 | 1.328 | 0.01722 | -0.056 | 77.139
9.5 | 1.315 | 0.01869 | -0.056 | 70.359
10 | 1.243 | 0.02105 | -0.056 | 59.034
10.5 | 0.825 | 0.02441 | -0.057 | 33.785
11 | 0.856 | 0.02535 | -0.057 | 33.755
11.5 | 0.881 | 0.02955 | -0.057 | 29.812
12 | 0.916 | 0.0284 | -0.058 | 32.238
12.5 | 0.941 | 0.03241 | -0.058 | 29.046
13 | 0.964 | 0.03801 | -0.058 | 25.365
13.5 | 0.967 | 0.05101 | -0.056 | 18.961
14 | 1.004 | 0.05138 | -0.057 | 19.547

## 152. Re 20M Mach 0.50 (2)
BIGFOIL.COM POLAR EXPORT
NACA63-317 a=0.5
NACA63-317 a=0.5 |  |  |  | Cl Max: | 1.5544 | at alpha= | 13.5 | deg
XFOIL ncrit=9 |  |  |  | L/D Max: | 152.788 | at alpha= | 3.5 | deg
Re: | 20000000 |  |  | Cd Min: | 0.09638 | at alpha= | -15 | deg
Mach: | 0.5 |  |  | Cl=0 at alpha= | -2.0271 | deg
|  |  |  | @ Cl=0.1, Cd= | 0.0045481
|  |  |  | @ Cl=0.4, Cd= | 0.004115
|  |  |  | @ Cl=0.6, Cd= | 0.0043755
alpha (deg) | Cl | Cd | Cm | Cl/Cd
-15 | -0.8628 | 0.09638 | -0.0525 | -8.9521
-14.5 | -0.8789 | 0.08499 | -0.0604 | -10.3412
-14 | -0.8982 | 0.07364 | -0.0683 | -12.1972
-13.5 | -0.9217 | 0.06256 | -0.0759 | -14.7331
-13 | -0.9474 | 0.05228 | -0.0822 | -18.1217
-12.5 | -0.98 | 0.04258 | -0.0872 | -23.0155
-12 | -1.0111 | 0.03419 | -0.0899 | -29.573
-11.5 | -1.0458 | 0.02656 | -0.0902 | -39.375
-11 | -1.0773 | 0.02022 | -0.0875 | -53.2789
-10.5 | -1.1023 | 0.01543 | -0.0811 | -71.4388
-10 | -1.1263 | 0.01265 | -0.0691 | -89.0356
-9.5 | -1.0945 | 0.01052 | -0.0611 | -104.0399
-9 | -1.0299 | 0.00944 | -0.0563 | -109.0996
-8.5 | -0.9562 | 0.0088 | -0.053 | -108.6591
-8 | -0.8807 | 0.0083 | -0.0506 | -106.1084
-7.5 | -0.8048 | 0.00791 | -0.0487 | -101.7446
-7 | -0.7295 | 0.00752 | -0.0473 | -97.008
-6.5 | -0.6546 | 0.00718 | -0.0462 | -91.1699
-6 | -0.5797 | 0.00691 | -0.0455 | -83.8929
-5.5 | -0.5055 | 0.00661 | -0.0451 | -76.475
-5 | -0.4315 | 0.00638 | -0.0449 | -67.6332
-4.5 | -0.3579 | 0.00615 | -0.045 | -58.1951
-4 | -0.2847 | 0.00595 | -0.0452 | -47.8487
-3.5 | -0.2124 | 0.00568 | -0.0456 | -37.3944
-3 | -0.1404 | 0.00541 | -0.0461 | -25.9519
-2.5 | -0.0682 | 0.00519 | -0.0468 | -13.1407
-2 | 0.0039 | 0.00499 | -0.0475 | 0.78156
-1.5 | 0.0753 | 0.00467 | -0.0484 | 16.1242
-1 | 0.1462 | 0.00432 | -0.0493 | 33.8426
-0.5 | 0.2186 | 0.00418 | -0.0504 | 52.2967
0 | 0.291 | 0.00415 | -0.0514 | 70.1205
0.5 | 0.3634 | 0.00412 | -0.0525 | 88.2039
1 | 0.4364 | 0.00411 | -0.0536 | 106.18
1.5 | 0.5093 | 0.00418 | -0.0546 | 121.8421
2 | 0.5819 | 0.00432 | -0.0555 | 134.6991
2.5 | 0.6536 | 0.00454 | -0.0562 | 143.9648
3 | 0.7248 | 0.0048 | -0.0568 | 151
3.5 | 0.7945 | 0.0052 | -0.057 | 152.7885
4 | 0.8621 | 0.0057 | -0.0569 | 151.2456
4.5 | 0.9226 | 0.00658 | -0.0555 | 140.2128
5 | 0.9841 | 0.00725 | -0.0541 | 135.7379
5.5 | 1.0458 | 0.00784 | -0.0524 | 133.3929
6.5 | 1.1497 | 0.00931 | -0.0457 | 123.4909
7 | 1.1604 | 0.01047 | -0.0361 | 110.8309
7.5 | 1.1924 | 0.01181 | -0.0307 | 100.9653
8 | 1.2276 | 0.01334 | -0.0261 | 92.024
8.5 | 1.2651 | 0.01495 | -0.0219 | 84.6221
9 | 1.2997 | 0.01683 | -0.0177 | 77.2252
9.5 | 1.3346 | 0.01884 | -0.0136 | 70.8386
10 | 1.366 | 0.02118 | -0.0095 | 64.4948
10.5 | 1.3967 | 0.02369 | -0.0055 | 58.9574
11 | 1.4272 | 0.02637 | -0.0017 | 54.1221
11.5 | 1.4562 | 0.02943 | 0.0018 | 49.4801
12 | 1.485 | 0.03267 | 0.0052 | 45.4545
12.5 | 1.5123 | 0.03621 | 0.0084 | 41.7647
13 | 1.5301 | 0.04057 | 0.0116 | 37.7151
13.5 | 1.5544 | 0.0488 | 0.0066 | 31.8525