## index
index | Re | Mach | Datasource
1 | 50000 | 0 | JavaFoil+Calcfoil stall+Eppler ext transition
2 | 50000 | 0 | XFOIL ncrit=9
3 | 50000 | 0.1 | JavaFoil+Calcfoil stall+Eppler ext transition
4 | 50000 | 0.1 | XFOIL ncrit=9
5 | 50000 | 0.25 | JavaFoil+Calcfoil stall+Eppler ext transition
6 | 50000 | 0.25 | XFOIL ncrit=9
7 | 50000 | 0.5 | JavaFoil+Calcfoil stall+Eppler ext transition
8 | 50000 | 0.5 | XFOIL ncrit=9
9 | 100000 | 0 | JavaFoil+Calcfoil stall+Eppler ext transition
10 | 100000 | 0 | XFOIL ncrit=9
11 | 100000 | 0.1 | JavaFoil+Calcfoil stall+Eppler ext transition
12 | 100000 | 0.1 | XFOIL ncrit=9
13 | 100000 | 0.25 | JavaFoil+Calcfoil stall+Eppler ext transition
14 | 100000 | 0.25 | XFOIL ncrit=9
15 | 100000 | 0.5 | JavaFoil+Calcfoil stall+Eppler ext transition
16 | 100000 | 0.5 | XFOIL ncrit=9
17 | 250000 | 0 | JavaFoil+Calcfoil stall+Eppler ext transition
18 | 250000 | 0 | XFOIL ncrit=9
19 | 250000 | 0.1 | JavaFoil+Calcfoil stall+Eppler ext transition
20 | 250000 | 0.1 | XFOIL ncrit=9
21 | 250000 | 0.25 | JavaFoil+Calcfoil stall+Eppler ext transition
22 | 250000 | 0.25 | XFOIL ncrit=9
23 | 250000 | 0.5 | JavaFoil+Calcfoil stall+Eppler ext transition
24 | 250000 | 0.5 | XFOIL ncrit=9
25 | 500000 | 0 | JavaFoil+Calcfoil stall+Eppler ext transition
26 | 500000 | 0 | XFOIL ncrit=9
27 | 500000 | 0.1 | JavaFoil+Calcfoil stall+Eppler ext transition
28 | 500000 | 0.1 | XFOIL ncrit=9
29 | 500000 | 0.25 | JavaFoil+Calcfoil stall+Eppler ext transition
30 | 500000 | 0.25 | XFOIL ncrit=9
31 | 500000 | 0.5 | JavaFoil+Calcfoil stall+Eppler ext transition
32 | 500000 | 0.5 | XFOIL ncrit=9
33 | 750000 | 0 | JavaFoil+Calcfoil stall+Eppler ext transition
34 | 750000 | 0 | XFOIL ncrit=9
35 | 750000 | 0.1 | JavaFoil+Calcfoil stall+Eppler ext transition
36 | 750000 | 0.1 | XFOIL ncrit=9
37 | 750000 | 0.25 | JavaFoil+Calcfoil stall+Eppler ext transition
38 | 750000 | 0.25 | XFOIL ncrit=9
39 | 750000 | 0.5 | JavaFoil+Calcfoil stall+Eppler ext transition
40 | 750000 | 0.5 | XFOIL ncrit=9
41 | 1000000 | 0 | JavaFoil+Calcfoil stall+Eppler ext transition
42 | 1000000 | 0 | XFOIL ncrit=9
43 | 1000000 | 0.1 | JavaFoil+Calcfoil stall+Eppler ext transition
44 | 1000000 | 0.1 | XFOIL ncrit=9
45 | 1000000 | 0.25 | JavaFoil+Calcfoil stall+Eppler ext transition
46 | 1000000 | 0.25 | XFOIL ncrit=9
47 | 1000000 | 0.5 | JavaFoil+Calcfoil stall+Eppler ext transition
48 | 1000000 | 0.5 | XFOIL ncrit=9
49 | 2000000 | 0 | JavaFoil+Calcfoil stall+Eppler ext transition
50 | 2000000 | 0 | XFOIL ncrit=9
51 | 2000000 | 0.1 | JavaFoil+Calcfoil stall+Eppler ext transition
52 | 2000000 | 0.1 | XFOIL ncrit=9
53 | 2000000 | 0.25 | JavaFoil+Calcfoil stall+Eppler ext transition
54 | 2000000 | 0.25 | XFOIL ncrit=9
55 | 2000000 | 0.5 | JavaFoil+Calcfoil stall+Eppler ext transition
56 | 2000000 | 0.5 | XFOIL ncrit=9
57 | 3000000 | 0 | JavaFoil+Calcfoil stall+Eppler ext transition
58 | 3000000 | 0 | XFOIL ncrit=9
59 | 3000000 | 0.1 | JavaFoil+Calcfoil stall+Eppler ext transition
60 | 3000000 | 0.1 | XFOIL ncrit=9
61 | 3000000 | 0.25 | JavaFoil+Calcfoil stall+Eppler ext transition
62 | 3000000 | 0.25 | XFOIL ncrit=9
63 | 3000000 | 0.5 | JavaFoil+Calcfoil stall+Eppler ext transition
64 | 3000000 | 0.5 | XFOIL ncrit=9
65 | 4000000 | 0 | JavaFoil+Calcfoil stall+Eppler ext transition
66 | 4000000 | 0.1 | JavaFoil+Calcfoil stall+Eppler ext transition
67 | 4000000 | 0.1 | XFOIL ncrit=9
68 | 4000000 | 0.25 | JavaFoil+Calcfoil stall+Eppler ext transition
69 | 4000000 | 0.25 | XFOIL ncrit=9
70 | 4000000 | 0.5 | JavaFoil+Calcfoil stall+Eppler ext transition
71 | 4000000 | 0.5 | XFOIL ncrit=9
72 | 5000000 | 0 | JavaFoil+Calcfoil stall+Eppler ext transition
73 | 5000000 | 0 | XFOIL ncrit=9
74 | 5000000 | 0.1 | JavaFoil+Calcfoil stall+Eppler ext transition
75 | 5000000 | 0.1 | XFOIL ncrit=9
76 | 5000000 | 0.25 | JavaFoil+Calcfoil stall+Eppler ext transition
77 | 5000000 | 0.25 | XFOIL ncrit=9
78 | 5000000 | 0.5 | JavaFoil+Calcfoil stall+Eppler ext transition
79 | 5000000 | 0.5 | XFOIL ncrit=9
80 | 6000000 | 0 | JavaFoil+Calcfoil stall+Eppler ext transition
81 | 6000000 | 0 | XFOIL ncrit=9
82 | 6000000 | 0.1 | JavaFoil+Calcfoil stall+Eppler ext transition
83 | 6000000 | 0.1 | XFOIL ncrit=9
84 | 6000000 | 0.25 | JavaFoil+Calcfoil stall+Eppler ext transition
85 | 6000000 | 0.25 | XFOIL ncrit=9
86 | 6000000 | 0.5 | JavaFoil+Calcfoil stall+Eppler ext transition
87 | 6000000 | 0.5 | XFOIL ncrit=9
88 | 7000000 | 0 | JavaFoil+Calcfoil stall+Eppler ext transition
89 | 7000000 | 0 | XFOIL ncrit=9
90 | 7000000 | 0.1 | JavaFoil+Calcfoil stall+Eppler ext transition
91 | 7000000 | 0.1 | XFOIL ncrit=9
92 | 7000000 | 0.25 | JavaFoil+Calcfoil stall+Eppler ext transition
93 | 7000000 | 0.25 | XFOIL ncrit=9
94 | 7000000 | 0.5 | JavaFoil+Calcfoil stall+Eppler ext transition
95 | 7000000 | 0.5 | XFOIL ncrit=9
96 | 8000000 | 0 | JavaFoil+Calcfoil stall+Eppler ext transition
97 | 8000000 | 0 | XFOIL ncrit=9
98 | 8000000 | 0.1 | JavaFoil+Calcfoil stall+Eppler ext transition
99 | 8000000 | 0.1 | XFOIL ncrit=9
100 | 8000000 | 0.25 | JavaFoil+Calcfoil stall+Eppler ext transition
101 | 8000000 | 0.25 | XFOIL ncrit=9
102 | 8000000 | 0.5 | JavaFoil+Calcfoil stall+Eppler ext transition
103 | 8000000 | 0.5 | XFOIL ncrit=9
104 | 10000000 | 0 | JavaFoil+Calcfoil stall+Eppler ext transition
105 | 10000000 | 0 | XFOIL ncrit=9
106 | 10000000 | 0.1 | JavaFoil+Calcfoil stall+Eppler ext transition
107 | 10000000 | 0.1 | XFOIL ncrit=9
108 | 10000000 | 0.25 | JavaFoil+Calcfoil stall+Eppler ext transition
109 | 10000000 | 0.25 | XFOIL ncrit=9
110 | 10000000 | 0.5 | JavaFoil+Calcfoil stall+Eppler ext transition
111 | 10000000 | 0.5 | XFOIL ncrit=9
112 | 12000000 | 0 | JavaFoil+Calcfoil stall+Eppler ext transition
113 | 12000000 | 0 | XFOIL ncrit=9
114 | 12000000 | 0.1 | JavaFoil+Calcfoil stall+Eppler ext transition
115 | 12000000 | 0.1 | XFOIL ncrit=9
116 | 12000000 | 0.25 | JavaFoil+Calcfoil stall+Eppler ext transition
117 | 12000000 | 0.25 | XFOIL ncrit=9
118 | 12000000 | 0.5 | JavaFoil+Calcfoil stall+Eppler ext transition
119 | 12000000 | 0.5 | XFOIL ncrit=9
120 | 14000000 | 0 | JavaFoil+Calcfoil stall+Eppler ext transition
121 | 14000000 | 0 | XFOIL ncrit=9
122 | 14000000 | 0.1 | JavaFoil+Calcfoil stall+Eppler ext transition
123 | 14000000 | 0.1 | XFOIL ncrit=9
124 | 14000000 | 0.25 | JavaFoil+Calcfoil stall+Eppler ext transition
125 | 14000000 | 0.25 | XFOIL ncrit=9
126 | 14000000 | 0.5 | JavaFoil+Calcfoil stall+Eppler ext transition
127 | 14000000 | 0.5 | XFOIL ncrit=9
128 | 16000000 | 0 | JavaFoil+Calcfoil stall+Eppler ext transition
129 | 16000000 | 0 | XFOIL ncrit=9
130 | 16000000 | 0.1 | JavaFoil+Calcfoil stall+Eppler ext transition
131 | 16000000 | 0.1 | XFOIL ncrit=9
132 | 16000000 | 0.25 | JavaFoil+Calcfoil stall+Eppler ext transition
133 | 16000000 | 0.25 | XFOIL ncrit=9
134 | 16000000 | 0.5 | JavaFoil+Calcfoil stall+Eppler ext transition
135 | 16000000 | 0.5 | XFOIL ncrit=9
136 | 18000000 | 0 | JavaFoil+Calcfoil stall+Eppler ext transition
137 | 18000000 | 0 | XFOIL ncrit=9
138 | 18000000 | 0.1 | JavaFoil+Calcfoil stall+Eppler ext transition
139 | 18000000 | 0.1 | XFOIL ncrit=9
140 | 18000000 | 0.25 | JavaFoil+Calcfoil stall+Eppler ext transition
141 | 18000000 | 0.25 | XFOIL ncrit=9
142 | 18000000 | 0.5 | JavaFoil+Calcfoil stall+Eppler ext transition
143 | 18000000 | 0.5 | XFOIL ncrit=9
144 | 20000000 | 0 | JavaFoil+Calcfoil stall+Eppler ext transition
145 | 20000000 | 0 | XFOIL ncrit=9
146 | 20000000 | 0.1 | JavaFoil+Calcfoil stall+Eppler ext transition
147 | 20000000 | 0.1 | XFOIL ncrit=9
148 | 20000000 | 0.25 | JavaFoil+Calcfoil stall+Eppler ext transition
149 | 20000000 | 0.25 | XFOIL ncrit=9
150 | 20000000 | 0.5 | JavaFoil+Calcfoil stall+Eppler ext transition
151 | 20000000 | 0.5 | XFOIL ncrit=9

## 1. Re 50k Mach 0.00 (1)
BIGFOIL.COM POLAR EXPORT
NACA63A117
NACA63A117 |  |  |  | Cl Max: | 1.175 | at alpha= | 15 | deg
JavaFoil+Calcfoil stall+Eppler ext transition |  |  |  | L/D Max: | 32.623 | at alpha= | 7.5 | deg
Re: | 50000 |  |  | Cd Min: | 0.0188 | at alpha= | 1.5 | deg
Mach: | 0 |  |  | Cl=0 at alpha= | -0.81147 | deg
|  |  |  | @ Cl=0.1, Cd= | 0.019412
|  |  |  | @ Cl=0.4, Cd= | 0.020581
|  |  |  | @ Cl=0.6, Cd= | 0.022775
alpha (deg) | Cl | Cd | Cm | Cl/Cd
-20 | -1.006 | 0.27248 | 0.005 | -3.69
-19.5 | -1.02 | 0.26388 | 0.005 | -3.866
-19 | -1.033 | 0.24822 | 0.004 | -4.163
-18.5 | -1.045 | 0.23146 | 0.004 | -4.514
-18 | -1.054 | 0.21872 | 0.004 | -4.821
-17.5 | -1.062 | 0.20323 | 0.004 | -5.225
-17 | -1.067 | 0.19318 | 0.003 | -5.525
-16.5 | -1.07 | 0.18167 | 0.003 | -5.891
-16 | -1.07 | 0.1712 | 0.003 | -6.253
-15.5 | -1.068 | 0.15683 | 0.003 | -6.811
-15 | -1.063 | 0.14997 | 0.002 | -7.088
-14.5 | -1.055 | 0.13934 | 0.002 | -7.569
-14 | -1.044 | 0.13138 | 0.002 | -7.943
-13.5 | -1.029 | 0.12481 | 0.001 | -8.246
-13 | -1.012 | 0.11599 | 0.001 | -8.724
-12.5 | -0.991 | 0.10701 | 0.001 | -9.264
-12 | -0.968 | 0.09968 | 0 | -9.714
-11.5 | -0.942 | 0.09363 | 0 | -10.064
-11 | -0.913 | 0.08767 | 0 | -10.42
-10.5 | -0.882 | 0.08195 | -0.001 | -10.762
-10 | -0.848 | 0.07704 | -0.001 | -11.012
-9.5 | -0.813 | 0.07151 | -0.002 | -11.375
-9 | -0.776 | 0.06741 | -0.002 | -11.51
-8.5 | -0.855 | 0.03197 | -0.005 | -26.756
-8 | -0.815 | 0.0297 | -0.006 | -27.445
-7.5 | -0.767 | 0.02829 | -0.006 | -27.128
-7 | -0.718 | 0.02681 | -0.007 | -26.781
-6.5 | -0.666 | 0.02556 | -0.008 | -26.058
-6 | -0.595 | 0.0251 | -0.009 | -23.695
-5.5 | -0.539 | 0.02427 | -0.01 | -22.227
-5 | -0.484 | 0.02348 | -0.01 | -20.609
-4.5 | -0.428 | 0.02284 | -0.011 | -18.727
-4 | -0.371 | 0.0214 | -0.012 | -17.349
-3.5 | -0.315 | 0.02168 | -0.013 | -14.509
-3 | -0.257 | 0.02112 | -0.014 | -12.177
-2.5 | -0.199 | 0.02064 | -0.015 | -9.658
-2 | -0.141 | 0.02021 | -0.015 | -6.978
-1.5 | -0.082 | 0.01986 | -0.016 | -4.132
-1 | -0.023 | 0.01951 | -0.017 | -1.155
-0.5 | 0.038 | 0.01936 | -0.018 | 1.969
0 | 0.099 | 0.01941 | -0.019 | 5.092
0.5 | 0.159 | 0.01955 | -0.02 | 8.123
1 | 0.218 | 0.01975 | -0.021 | 11.063
1.5 | 0.278 | 0.0188 | -0.022 | 14.76
2 | 0.336 | 0.02013 | -0.023 | 16.705
2.5 | 0.395 | 0.02054 | -0.023 | 19.207
3 | 0.452 | 0.02101 | -0.024 | 21.509
3.5 | 0.508 | 0.02165 | -0.025 | 23.478
4 | 0.564 | 0.02228 | -0.025 | 25.327
4.5 | 0.62 | 0.02305 | -0.026 | 26.887
5 | 0.675 | 0.02391 | -0.027 | 28.215
5.5 | 0.729 | 0.02478 | -0.028 | 29.433
6 | 0.783 | 0.02578 | -0.028 | 30.374
6.5 | 0.836 | 0.02674 | -0.029 | 31.284
7 | 0.888 | 0.02786 | -0.03 | 31.887
7.5 | 0.959 | 0.02939 | -0.031 | 32.623
8 | 1.004 | 0.03112 | -0.032 | 32.251
8.5 | 1.047 | 0.03278 | -0.033 | 31.936
9 | 1.087 | 0.03472 | -0.033 | 31.298
9.5 | 0.975 | 0.0687 | -0.021 | 14.187
10 | 1 | 0.07529 | -0.019 | 13.276
10.5 | 1.028 | 0.08093 | -0.017 | 12.708
11 | 1.057 | 0.08628 | -0.016 | 12.245
11.5 | 1.083 | 0.0928 | -0.016 | 11.667
12 | 1.106 | 0.0997 | -0.015 | 11.095
12.5 | 1.127 | 0.10697 | -0.015 | 10.538
13 | 1.145 | 0.11244 | -0.016 | 10.186
13.5 | 1.16 | 0.12144 | -0.016 | 9.55
14 | 1.168 | 0.13098 | -0.016 | 8.92
14.5 | 1.173 | 0.13918 | -0.016 | 8.431
15 | 1.175 | 0.14687 | -0.016 | 8.001
15.5 | 1.173 | 0.15844 | -0.016 | 7.406
16 | 1.169 | 0.17036 | -0.016 | 6.859
16.5 | 1.161 | 0.18014 | -0.017 | 6.443
17 | 1.15 | 0.19222 | -0.017 | 5.982
17.5 | 1.137 | 0.20447 | -0.017 | 5.559
18 | 1.121 | 0.22186 | -0.017 | 5.054
18.5 | 1.103 | 0.23459 | -0.017 | 4.704
19 | 1.084 | 0.24365 | -0.017 | 4.449
19.5 | 1.063 | 0.2587 | -0.018 | 4.11
20 | 1.041 | 0.2715 | -0.018 | 3.834

## 2. Re 50k Mach 0.00 (2)
BIGFOIL.COM POLAR EXPORT
NACA63A117
NACA63A117 |  |  |  | Cl Max: | 1.0284 | at alpha= | 11.5 | deg
XFOIL ncrit=9 |  |  |  | L/D Max: | 25.5756 | at alpha= | 9.5 | deg
Re: | 50000 |  |  | Cd Min: | 0.18881 | at alpha= | 16.5 | deg
Mach: | 0 |  |  | Cl=0 at alpha= | 0.25694 | deg
|  |  |  | @ Cl=0.1, Cd= | 0.048224
|  |  |  | @ Cl=0.4, Cd= | 0.062058
|  |  |  | @ Cl=0.6, Cd= | 0.18881
alpha (deg) | Cl | Cd | Cm | Cl/Cd
-14.5 | -0.4655 | 0.16288 | -0.0163 | -2.8579
-14 | -0.457 | 0.15654 | -0.0174 | -2.9194
-12.5 | -0.6986 | 0.08253 | -0.0593 | -8.4648
-12 | -0.769 | 0.07013 | -0.0609 | -10.9654
-11.5 | -0.8373 | 0.06207 | -0.0559 | -13.4896
-11 | -0.8859 | 0.05692 | -0.0463 | -15.5639
-10.5 | -0.9177 | 0.05211 | -0.0367 | -17.6108
-10 | -0.9214 | 0.04754 | -0.0296 | -19.3816
-9.5 | -0.9291 | 0.04399 | -0.0209 | -21.1207
-9 | -0.9009 | 0.04009 | -0.0172 | -22.4719
-8.5 | -0.8858 | 0.03713 | -0.0112 | -23.8567
-8 | -0.865 | 0.03429 | -0.0059 | -25.226
-7.5 | -0.8652 | 0.0319 | 0.0028 | -27.1223
-7 | -0.8748 | 0.03053 | 0.014 | -28.6538
-6.5 | -0.8688 | 0.03223 | 0.0256 | -26.9563
-6 | -0.8303 | 0.03632 | 0.0341 | -22.8607
-5.5 | -0.7801 | 0.04029 | 0.0408 | -19.3621
-5 | -0.6733 | 0.0462 | 0.0413 | -14.5736
-4.5 | -0.6446 | 0.04677 | 0.0468 | -13.7823
-4 | -0.6016 | 0.04727 | 0.0495 | -12.7269
-3.5 | -0.5118 | 0.04824 | 0.0442 | -10.6095
-3 | -0.4817 | 0.04746 | 0.0458 | -10.1496
-2.5 | -0.4558 | 0.04659 | 0.0474 | -9.7832
-2 | -0.382 | 0.04647 | 0.0397 | -8.2204
-1.5 | -0.2756 | 0.0469 | 0.0264 | -5.8763
-1 | -0.1939 | 0.04697 | 0.0171 | -4.1282
-0.5 | -0.116 | 0.04715 | 0.0084 | -2.4602
0 | -0.0426 | 0.04744 | 0.0004 | -0.89798
0.5 | 0.0403 | 0.04788 | -0.0093 | 0.84169
1 | 0.1323 | 0.04841 | -0.0209 | 2.7329
1.5 | 0.2214 | 0.04909 | -0.0322 | 4.5101
2 | 0.2952 | 0.04982 | -0.0408 | 5.9253
2.5 | 0.2924 | 0.05076 | -0.0362 | 5.7604
3 | 0.2855 | 0.05174 | -0.0309 | 5.518
3.5 | 0.2731 | 0.05261 | -0.0247 | 5.191
4 | 0.2553 | 0.05326 | -0.0174 | 4.7935
4.5 | 0.2347 | 0.05387 | -0.0091 | 4.3568
5 | 0.245 | 0.05538 | -0.0051 | 4.424
5.5 | 0.2866 | 0.05741 | -0.0047 | 4.9922
6 | 0.34 | 0.05933 | -0.0052 | 5.7307
6.5 | 0.3739 | 0.06119 | -0.0033 | 6.1105
7 | 0.4196 | 0.06271 | -0.0019 | 6.6911
7.5 | 0.4508 | 0.06437 | 0.0009 | 7.0033
8 | 0.5417 | 0.06244 | 0.0019 | 8.6755
8.5 | 0.573 | 0.06298 | 0.0062 | 9.0981
9 | 0.8903 | 0.03586 | 0.0053 | 24.8271
9.5 | 0.9064 | 0.03544 | 0.0146 | 25.5756
10 | 0.92 | 0.03797 | 0.0212 | 24.2297
11.5 | 1.0284 | 0.05127 | 0.0273 | 20.0585
12 | 1.0028 | 0.05636 | 0.0352 | 17.7928
12.5 | 1.001 | 0.06249 | 0.039 | 16.0186
13 | 0.9499 | 0.07015 | 0.0435 | 13.541
13.5 | 0.8861 | 0.08096 | 0.0438 | 10.9449
15 | 0.5471 | 0.16878 | -0.0067 | 3.2415
15.5 | 0.5526 | 0.17534 | -0.0092 | 3.1516
16 | 0.5659 | 0.18205 | -0.0112 | 3.1085
16.5 | 0.5794 | 0.18881 | -0.0136 | 3.0687

## 3. Re 50k Mach 0.10 (1)
BIGFOIL.COM POLAR EXPORT
NACA63A117
NACA63A117 |  |  |  | Cl Max: | 1.163 | at alpha= | 14.5 | deg
JavaFoil+Calcfoil stall+Eppler ext transition |  |  |  | L/D Max: | 32.445 | at alpha= | 7.5 | deg
Re: | 50000 |  |  | Cd Min: | 0.01888 | at alpha= | 1.5 | deg
Mach: | 0.1 |  |  | Cl=0 at alpha= | -0.81147 | deg
|  |  |  | @ Cl=0.1, Cd= | 0.019472
|  |  |  | @ Cl=0.4, Cd= | 0.020663
|  |  |  | @ Cl=0.6, Cd= | 0.022898
alpha (deg) | Cl | Cd | Cm | Cl/Cd
-20 | -0.961 | 0.28421 | 0.005 | -3.381
-19.5 | -0.979 | 0.27442 | 0.005 | -3.568
-19 | -0.996 | 0.25291 | 0.004 | -3.937
-18.5 | -1.011 | 0.23675 | 0.004 | -4.27
-18 | -1.024 | 0.22612 | 0.004 | -4.529
-17.5 | -1.035 | 0.20852 | 0.004 | -4.964
-17 | -1.044 | 0.20311 | 0.003 | -5.139
-16.5 | -1.05 | 0.18809 | 0.003 | -5.581
-16 | -1.053 | 0.1759 | 0.003 | -5.987
-15.5 | -1.054 | 0.15816 | 0.003 | -6.661
-15 | -1.051 | 0.15178 | 0.002 | -6.924
-14.5 | -1.045 | 0.13987 | 0.002 | -7.472
-14 | -1.036 | 0.13164 | 0.002 | -7.87
-13.5 | -1.024 | 0.12554 | 0.001 | -8.155
-13 | -1.008 | 0.11474 | 0.001 | -8.786
-12.5 | -0.989 | 0.1087 | 0.001 | -9.101
-12 | -0.967 | 0.10154 | 0 | -9.526
-11.5 | -0.942 | 0.09524 | 0 | -9.894
-11 | -0.914 | 0.08759 | 0 | -10.438
-10.5 | -0.883 | 0.08298 | -0.001 | -10.647
-10 | -0.85 | 0.07697 | -0.001 | -11.046
-9.5 | -0.816 | 0.07209 | -0.002 | -11.313
-9 | -0.778 | 0.06787 | -0.002 | -11.466
-8.5 | -0.741 | 0.06283 | -0.003 | -11.799
-8 | -0.818 | 0.03 | -0.006 | -27.252
-7.5 | -0.77 | 0.02854 | -0.006 | -26.987
-7 | -0.721 | 0.02702 | -0.007 | -26.667
-6.5 | -0.669 | 0.02575 | -0.008 | -25.969
-6 | -0.597 | 0.02525 | -0.009 | -23.653
-5.5 | -0.542 | 0.0244 | -0.01 | -22.21
-5 | -0.486 | 0.02361 | -0.01 | -20.577
-4.5 | -0.43 | 0.02296 | -0.011 | -18.706
-4 | -0.373 | 0.02151 | -0.012 | -17.338
-3.5 | -0.316 | 0.02179 | -0.013 | -14.502
-3 | -0.258 | 0.02122 | -0.014 | -12.174
-2.5 | -0.2 | 0.02074 | -0.015 | -9.653
-2 | -0.142 | 0.0203 | -0.016 | -6.976
-1.5 | -0.082 | 0.01997 | -0.016 | -4.126
-1 | -0.023 | 0.01959 | -0.017 | -1.155
-0.5 | 0.038 | 0.01942 | -0.018 | 1.971
0 | 0.099 | 0.01947 | -0.019 | 5.1
0.5 | 0.159 | 0.01961 | -0.02 | 8.131
1 | 0.219 | 0.01982 | -0.021 | 11.071
1.5 | 0.279 | 0.01888 | -0.022 | 14.769
2 | 0.338 | 0.01975 | -0.022 | 17.104
2.5 | 0.396 | 0.02063 | -0.023 | 19.211
3 | 0.454 | 0.02111 | -0.024 | 21.495
3.5 | 0.51 | 0.02176 | -0.025 | 23.451
4 | 0.567 | 0.0224 | -0.026 | 25.303
4.5 | 0.622 | 0.02323 | -0.026 | 26.785
5 | 0.678 | 0.02403 | -0.027 | 28.201
5.5 | 0.733 | 0.02496 | -0.028 | 29.353
6 | 0.786 | 0.02597 | -0.028 | 30.285
6.5 | 0.84 | 0.02693 | -0.029 | 31.194
7 | 0.892 | 0.02806 | -0.03 | 31.795
7.5 | 0.962 | 0.02965 | -0.032 | 32.445
8 | 1.007 | 0.0314 | -0.032 | 32.071
8.5 | 1.05 | 0.03314 | -0.033 | 31.68
9 | 1.089 | 0.03518 | -0.033 | 30.956
9.5 | 0.975 | 0.06968 | -0.021 | 13.988
10 | 0.999 | 0.07673 | -0.017 | 13.023
10.5 | 1.03 | 0.08148 | -0.017 | 12.638
11 | 1.057 | 0.08706 | -0.016 | 12.146
11.5 | 1.083 | 0.09294 | -0.016 | 11.653
12 | 1.105 | 0.10056 | -0.016 | 10.992
12.5 | 1.125 | 0.1076 | -0.016 | 10.453
13 | 1.141 | 0.11343 | -0.016 | 10.061
13.5 | 1.154 | 0.12288 | -0.016 | 9.39
14 | 1.16 | 0.13181 | -0.016 | 8.802
14.5 | 1.163 | 0.14145 | -0.016 | 8.22
15 | 1.162 | 0.15177 | -0.016 | 7.654
15.5 | 1.157 | 0.16166 | -0.016 | 7.155
16 | 1.149 | 0.17325 | -0.016 | 6.629
16.5 | 1.137 | 0.18388 | -0.017 | 6.184
17 | 1.123 | 0.19717 | -0.017 | 5.695
17.5 | 1.106 | 0.21504 | -0.017 | 5.142
18 | 1.086 | 0.2291 | -0.017 | 4.741
18.5 | 1.065 | 0.24477 | -0.017 | 4.349
19 | 1.041 | 0.25319 | -0.017 | 4.112
19.5 | 1.016 | 0.2712 | -0.018 | 3.747

## 4. Re 50k Mach 0.10 (2)
BIGFOIL.COM POLAR EXPORT
NACA63A117
NACA63A117 |  |  |  | Cl Max: | 1.0195 | at alpha= | 11.5 | deg
XFOIL ncrit=9 |  |  |  | L/D Max: | 25.3676 | at alpha= | 9.5 | deg
Re: | 50000 |  |  | Cd Min: | 0.18939 | at alpha= | 16.5 | deg
Mach: | 0.1 |  |  | Cl=0 at alpha= | 0.2363 | deg
|  |  |  | @ Cl=0.1, Cd= | 0.048499
|  |  |  | @ Cl=0.4, Cd= | 0.062928
|  |  |  | @ Cl=0.6, Cd= | 0.18939
alpha (deg) | Cl | Cd | Cm | Cl/Cd
-14.5 | -0.4644 | 0.16338 | -0.0164 | -2.8425
-14 | -0.4553 | 0.15698 | -0.0175 | -2.9004
-13 | -0.5285 | 0.12112 | -0.0381 | -4.3634
-12.5 | -0.6883 | 0.08448 | -0.0592 | -8.1475
-12 | -0.7514 | 0.07197 | -0.0614 | -10.4405
-11.5 | -0.8171 | 0.06327 | -0.058 | -12.9145
-11 | -0.8709 | 0.05781 | -0.0489 | -15.0649
-10.5 | -0.9089 | 0.05296 | -0.0389 | -17.162
-10 | -0.9148 | 0.04832 | -0.0317 | -18.9321
-9.5 | -0.9242 | 0.04467 | -0.0229 | -20.6895
-9 | -0.912 | 0.04105 | -0.0168 | -22.2168
-8.5 | -0.8834 | 0.03769 | -0.0128 | -23.4386
-8 | -0.8713 | 0.03493 | -0.0063 | -24.9442
-7.5 | -0.8629 | 0.03243 | 0.0012 | -26.6081
-7 | -0.8728 | 0.03084 | 0.0122 | -28.3009
-6.5 | -0.8712 | 0.03204 | 0.0242 | -27.191
-6 | -0.8293 | 0.0365 | 0.0328 | -22.7205
-5.5 | -0.7586 | 0.04191 | 0.0382 | -18.1007
-5 | -0.6751 | 0.04639 | 0.0407 | -14.5527
-4.5 | -0.6139 | 0.04831 | 0.043 | -12.7075
-4 | -0.5633 | 0.04873 | 0.0442 | -11.5596
-3.5 | -0.5032 | 0.0488 | 0.0427 | -10.3115
-3 | -0.4977 | 0.04743 | 0.0478 | -10.4934
-2.5 | -0.4509 | 0.04704 | 0.0464 | -9.5855
-2 | -0.387 | 0.0467 | 0.0402 | -8.2869
-1.5 | -0.2793 | 0.04711 | 0.0268 | -5.9287
-1 | -0.1933 | 0.04724 | 0.0168 | -4.0919
-0.5 | -0.1117 | 0.04744 | 0.0076 | -2.3546
0 | -0.0345 | 0.04775 | -0.001 | -0.72251
0.5 | 0.0385 | 0.04816 | -0.0089 | 0.79942
1 | 0.1347 | 0.04869 | -0.0211 | 2.7665
1.5 | 0.222 | 0.04939 | -0.032 | 4.4948
2 | 0.3035 | 0.05011 | -0.042 | 6.0567
2.5 | 0.3041 | 0.05106 | -0.0377 | 5.9557
3 | 0.2963 | 0.05205 | -0.0322 | 5.6926
3.5 | 0.2819 | 0.05295 | -0.0257 | 5.3239
4 | 0.2629 | 0.05362 | -0.0183 | 4.903
4.5 | 0.2371 | 0.05417 | -0.0093 | 4.377
5 | 0.2524 | 0.05565 | -0.0058 | 4.5355
5.5 | 0.2806 | 0.05764 | -0.0039 | 4.8681
6 | 0.3295 | 0.05964 | -0.0039 | 5.5248
6.5 | 0.3732 | 0.06146 | -0.0028 | 6.0722
7 | 0.4068 | 0.0633 | -0.0006 | 6.4265
7.5 | 0.4514 | 0.06457 | 0.0013 | 6.9909
8 | 0.5178 | 0.06416 | 0.0033 | 8.0704
8.5 | 0.5982 | 0.06113 | 0.0065 | 9.7857
9 | 0.8764 | 0.03672 | 0.0081 | 23.8671
9.5 | 0.9074 | 0.03577 | 0.016 | 25.3676
10 | 0.926 | 0.03854 | 0.0218 | 24.027
10.5 | 0.9676 | 0.04256 | 0.0236 | 22.735
11 | 1.0087 | 0.04728 | 0.0249 | 21.3346
11.5 | 1.0195 | 0.05213 | 0.0296 | 19.5569
12 | 0.9868 | 0.05752 | 0.0375 | 17.1558
12.5 | 0.9892 | 0.0638 | 0.0406 | 15.5047
13 | 0.9362 | 0.07189 | 0.0444 | 13.0227
13.5 | 0.8732 | 0.08313 | 0.0439 | 10.504
15 | 0.547 | 0.16936 | -0.0066 | 3.2298
15.5 | 0.5523 | 0.17587 | -0.0092 | 3.1404
16 | 0.5657 | 0.18259 | -0.0113 | 3.0982
16.5 | 0.5796 | 0.18939 | -0.0136 | 3.0604

## 5. Re 50k Mach 0.25 (1)
BIGFOIL.COM POLAR EXPORT
NACA63A117
NACA63A117 |  |  |  | Cl Max: | 1.101 | at alpha= | 13 | deg
JavaFoil+Calcfoil stall+Eppler ext transition |  |  |  | L/D Max: | 31.662 | at alpha= | 7 | deg
Re: | 50000 |  |  | Cd Min: | 0.01975 | at alpha= | 2 | deg
Mach: | 0.25 |  |  | Cl=0 at alpha= | -0.81452 | deg
|  |  |  | @ Cl=0.1, Cd= | 0.01983
|  |  |  | @ Cl=0.4, Cd= | 0.021105
|  |  |  | @ Cl=0.6, Cd= | 0.023398
alpha (deg) | Cl | Cd | Cm | Cl/Cd
-18.5 | -0.706 | 0.32346 | 0.004 | -2.184
-18 | -0.753 | 0.29761 | 0.004 | -2.53
-17.5 | -0.796 | 0.2694 | 0.003 | -2.955
-17 | -0.835 | 0.25318 | 0.003 | -3.299
-16.5 | -0.87 | 0.23202 | 0.003 | -3.75
-16 | -0.9 | 0.20777 | 0.003 | -4.333
-15.5 | -0.925 | 0.1913 | 0.002 | -4.837
-15 | -0.945 | 0.17577 | 0.002 | -5.378
-14.5 | -0.96 | 0.16365 | 0.002 | -5.866
-14 | -0.969 | 0.15006 | 0.002 | -6.46
-13.5 | -0.973 | 0.13772 | 0.001 | -7.064
-13 | -0.971 | 0.12799 | 0.001 | -7.588
-12.5 | -0.964 | 0.11628 | 0.001 | -8.292
-12 | -0.952 | 0.1071 | 0 | -8.89
-11.5 | -0.935 | 0.10126 | 0 | -9.236
-11 | -0.914 | 0.09272 | 0 | -9.855
-10.5 | -0.888 | 0.08567 | -0.001 | -10.366
-10 | -0.859 | 0.08033 | -0.001 | -10.692
-9.5 | -0.826 | 0.07518 | -0.001 | -10.985
-9 | -0.791 | 0.0697 | -0.002 | -11.344
-8.5 | -0.754 | 0.06452 | -0.003 | -11.688
-8 | -0.829 | 0.03187 | -0.006 | -26.02
-7.5 | -0.786 | 0.02973 | -0.007 | -26.421
-7 | -0.735 | 0.02834 | -0.007 | -25.924
-6.5 | -0.683 | 0.02686 | -0.008 | -25.413
-6 | -0.611 | 0.02616 | -0.009 | -23.361
-5.5 | -0.555 | 0.02521 | -0.01 | -22.007
-5 | -0.497 | 0.0244 | -0.011 | -20.39
-4.5 | -0.44 | 0.0229 | -0.011 | -19.217
-4 | -0.382 | 0.02305 | -0.012 | -16.574
-3.5 | -0.324 | 0.02236 | -0.013 | -14.471
-3 | -0.264 | 0.02178 | -0.014 | -12.14
-2.5 | -0.205 | 0.02128 | -0.015 | -9.63
-2 | -0.145 | 0.02082 | -0.016 | -6.961
-1.5 | -0.084 | 0.02049 | -0.017 | -4.109
-1 | -0.023 | 0.02017 | -0.018 | -1.14
-0.5 | 0.039 | 0.01982 | -0.019 | 1.976
0 | 0.102 | 0.01983 | -0.02 | 5.128
0.5 | 0.163 | 0.02 | -0.02 | 8.165
1 | 0.225 | 0.02023 | -0.021 | 11.107
1.5 | 0.285 | 0.02054 | -0.022 | 13.897
2 | 0.346 | 0.01975 | -0.023 | 17.511
2.5 | 0.405 | 0.02123 | -0.024 | 19.102
3 | 0.464 | 0.02177 | -0.025 | 21.317
3.5 | 0.522 | 0.02243 | -0.025 | 23.297
4 | 0.58 | 0.0231 | -0.026 | 25.108
4.5 | 0.637 | 0.02395 | -0.027 | 26.596
5 | 0.694 | 0.02483 | -0.028 | 27.941
5.5 | 0.75 | 0.02588 | -0.028 | 28.98
6 | 0.805 | 0.02689 | -0.029 | 29.939
6.5 | 0.859 | 0.02803 | -0.03 | 30.656
7 | 0.932 | 0.02945 | -0.032 | 31.662
7.5 | 0.98 | 0.03119 | -0.032 | 31.414
8 | 1.024 | 0.03313 | -0.033 | 30.9
8.5 | 1.065 | 0.0352 | -0.033 | 30.244
9 | 1.087 | 0.03949 | -0.033 | 27.515
9.5 | 0.981 | 0.07307 | -0.019 | 13.426
10 | 1.008 | 0.07948 | -0.017 | 12.678
10.5 | 1.034 | 0.08492 | -0.016 | 12.177
11 | 1.056 | 0.09123 | -0.016 | 11.579
11.5 | 1.075 | 0.09908 | -0.016 | 10.845
12 | 1.089 | 0.14538 | -0.016 | 7.489
12.5 | 1.097 | 0.11624 | -0.015 | 9.438
13 | 1.101 | 0.12593 | -0.016 | 8.742
13.5 | 1.098 | 0.13673 | -0.016 | 8.034
14 | 1.086 | 0.15047 | -0.016 | 7.218
14.5 | 1.067 | 0.16159 | -0.016 | 6.604
15 | 1.042 | 0.17896 | -0.016 | 5.822
15.5 | 1.01 | 0.18988 | -0.016 | 5.321
16 | 0.973 | 0.20831 | -0.016 | 4.671
16.5 | 0.93 | 0.22661 | -0.016 | 4.105
17 | 0.882 | 0.25523 | -0.017 | 3.456
17.5 | 0.83 | 0.27265 | -0.017 | 3.042
18 | 0.773 | 0.30811 | -0.017 | 2.508

## 6. Re 50k Mach 0.25 (2)
BIGFOIL.COM POLAR EXPORT
NACA63A117
NACA63A117 |  |  |  | Cl Max: | 0.9335 | at alpha= | 11 | deg
XFOIL ncrit=9 |  |  |  | L/D Max: | 22.7244 | at alpha= | 9 | deg
Re: | 50000 |  |  | Cd Min: | 0.1856 | at alpha= | 16 | deg
Mach: | 0.25 |  |  | Cl=0 at alpha= | 0.36015 | deg
|  |  |  | @ Cl=0.1, Cd= | 0.050061
|  |  |  | @ Cl=0.4, Cd= | 0.064225
|  |  |  | @ Cl=0.6, Cd= | 0.1856
alpha (deg) | Cl | Cd | Cm | Cl/Cd
-14.5 | -0.4595 | 0.16617 | -0.0173 | -2.7652
-14 | -0.4473 | 0.15945 | -0.0185 | -2.8053
-13.5 | -0.4223 | 0.15089 | -0.0195 | -2.7987
-13 | -0.4777 | 0.13391 | -0.032 | -3.5673
-12.5 | -0.4228 | 0.13306 | -0.0257 | -3.1775
-11.5 | -0.7438 | 0.07033 | -0.0635 | -10.5759
-11 | -0.7825 | 0.06257 | -0.0607 | -12.506
-10.5 | -0.816 | 0.05671 | -0.0546 | -14.389
-10 | -0.8553 | 0.05238 | -0.0447 | -16.3288
-9.5 | -0.8943 | 0.04841 | -0.0334 | -18.4735
-9 | -0.8891 | 0.04444 | -0.0266 | -20.0068
-8.5 | -0.8874 | 0.04106 | -0.0189 | -21.6123
-8 | -0.8717 | 0.03799 | -0.0127 | -22.9455
-7.5 | -0.8636 | 0.03521 | -0.0053 | -24.5271
-7 | -0.8658 | 0.03306 | 0.004 | -26.1887
-6.5 | -0.8764 | 0.03204 | 0.0159 | -27.3533
-6 | -0.8675 | 0.03414 | 0.028 | -25.4101
-5.5 | -0.7847 | 0.04141 | 0.0346 | -18.9495
-5 | -0.714 | 0.046 | 0.0399 | -15.5217
-4.5 | -0.6002 | 0.05059 | 0.0385 | -11.864
-4 | -0.5669 | 0.05055 | 0.0422 | -11.2146
-3.5 | -0.5143 | 0.0505 | 0.0423 | -10.1842
-3 | -0.487 | 0.04962 | 0.0446 | -9.8146
-2.5 | -0.4566 | 0.04868 | 0.0451 | -9.3796
-2 | -0.3356 | 0.04915 | 0.0304 | -6.8281
-1.5 | -0.2527 | 0.04901 | 0.0212 | -5.1561
-1 | -0.1923 | 0.04875 | 0.0159 | -3.9446
-0.5 | -0.1364 | 0.04868 | 0.0114 | -2.802
0 | -0.0564 | 0.04898 | 0.0027 | -1.1515
0.5 | 0.0219 | 0.04944 | -0.006 | 0.44296
1 | 0.097 | 0.05003 | -0.0143 | 1.9388
1.5 | 0.1773 | 0.05086 | -0.0238 | 3.486
2 | 0.267 | 0.05184 | -0.0353 | 5.1505
2.5 | 0.2918 | 0.05283 | -0.0353 | 5.5234
3 | 0.2926 | 0.05382 | -0.031 | 5.4366
3.5 | 0.2888 | 0.05475 | -0.0258 | 5.2749
4 | 0.2794 | 0.05551 | -0.0196 | 5.0333
4.5 | 0.26 | 0.05608 | -0.0116 | 4.6362
5 | 0.2539 | 0.05707 | -0.005 | 4.4489
5.5 | 0.2923 | 0.05897 | -0.0039 | 4.9568
6 | 0.3386 | 0.06087 | -0.0032 | 5.5627
6.5 | 0.3799 | 0.06265 | -0.0015 | 6.0638
7 | 0.4053 | 0.06464 | 0.0016 | 6.2701
7.5 | 0.4495 | 0.066 | 0.0038 | 6.8106
8 | 0.5009 | 0.0665 | 0.0066 | 7.5323
8.5 | 0.5717 | 0.0646 | 0.0104 | 8.8498
9 | 0.8633 | 0.03799 | 0.0172 | 22.7244
9.5 | 0.8781 | 0.03914 | 0.0252 | 22.4348
10 | 0.911 | 0.04212 | 0.0295 | 21.6287
10.5 | 0.9311 | 0.04655 | 0.0336 | 20.0021
11 | 0.9335 | 0.05173 | 0.0383 | 18.0456
11.5 | 0.9246 | 0.05774 | 0.0424 | 16.0132
12 | 0.9187 | 0.06436 | 0.0452 | 14.2744
12.5 | 0.857 | 0.0746 | 0.046 | 11.4879
13.5 | 0.6139 | 0.12868 | 0.0181 | 4.7707
14.5 | 0.539 | 0.16596 | -0.0043 | 3.2478
15 | 0.5468 | 0.17251 | -0.0064 | 3.1697
15.5 | 0.5511 | 0.17876 | -0.0093 | 3.0829
16 | 0.5655 | 0.1856 | -0.0115 | 3.0469

## 7. Re 50k Mach 0.50 (1)
BIGFOIL.COM POLAR EXPORT
NACA63A117
NACA63A117 |  |  |  | Cl Max: | 1.172 | at alpha= | 20 | deg
JavaFoil+Calcfoil stall+Eppler ext transition |  |  |  | L/D Max: | 27.905 | at alpha= | 6 | deg
Re: | 50000 |  |  | Cd Min: | 0.02141 | at alpha= | 0 | deg
Mach: | 0.5 |  |  | Cl=0 at alpha= | -0.81618 | deg
|  |  |  | @ Cl=0.1, Cd= | 0.021514
|  |  |  | @ Cl=0.4, Cd= | 0.023474
|  |  |  | @ Cl=0.6, Cd= | 0.025798
alpha (deg) | Cl | Cd | Cm | Cl/Cd
-20 | -1.082 | 0.47072 | 0.009 | -2.298
-19.5 | -1.055 | 0.46169 | 0.008 | -2.285
-19 | -1.027 | 0.46651 | 0.008 | -2.202
-18.5 | -0.998 | 0.43142 | 0.007 | -2.313
-18 | -0.97 | 0.41274 | 0.007 | -2.35
-17.5 | -0.943 | 0.41818 | 0.006 | -2.254
-17 | -0.915 | 0.41575 | 0.006 | -2.201
-16.5 | -0.888 | 0.38782 | 0.005 | -2.289
-16 | -0.858 | 0.37782 | 0.004 | -2.271
-15.5 | -0.83 | 0.35453 | 0.004 | -2.342
-15 | -0.803 | 0.35782 | 0.003 | -2.244
-14.5 | -0.774 | 0.34156 | 0.003 | -2.265
-14 | -0.746 | 0.31692 | 0.002 | -2.353
-13.5 | -0.718 | 0.30369 | 0.002 | -2.364
-13 | -0.69 | 0.29882 | 0.001 | -2.309
-12.5 | -0.661 | 0.28747 | 0.001 | -2.299
-12 | -0.633 | 0.28771 | 0 | -2.2
-11.5 | -0.605 | 0.25746 | 0 | -2.35
-11 | -0.576 | 0.23314 | 0 | -2.471
-10.5 | -0.548 | 0.19993 | -0.001 | -2.742
-10 | -0.52 | 0.17012 | -0.001 | -3.056
-9.5 | -0.69 | 0.11145 | -0.001 | -6.189
-9 | -0.769 | 0.0885 | -0.002 | -8.694
-8.5 | -0.774 | 0.07724 | -0.002 | -10.017
-8 | -0.754 | 0.06939 | -0.003 | -10.865
-7.5 | -0.722 | 0.06357 | -0.004 | -11.362
-7 | -0.79 | 0.03441 | -0.008 | -22.954
-6.5 | -0.739 | 0.03185 | -0.009 | -23.203
-6 | -0.684 | 0.02923 | -0.01 | -23.405
-5.5 | -0.61 | 0.02914 | -0.011 | -20.937
-5 | -0.549 | 0.02789 | -0.012 | -19.666
-4.5 | -0.485 | 0.02684 | -0.012 | -18.082
-4 | -0.422 | 0.02582 | -0.013 | -16.331
-3.5 | -0.357 | 0.02505 | -0.014 | -14.241
-3 | -0.292 | 0.02424 | -0.015 | -12.041
-2.5 | -0.226 | 0.02358 | -0.016 | -9.588
-2 | -0.16 | 0.02305 | -0.017 | -6.929
-1.5 | -0.093 | 0.0226 | -0.018 | -4.105
-1 | -0.025 | 0.02226 | -0.019 | -1.136
-0.5 | 0.043 | 0.02201 | -0.02 | 1.942
0 | 0.112 | 0.02141 | -0.021 | 5.245
0.5 | 0.18 | 0.02172 | -0.022 | 8.292
1 | 0.247 | 0.02219 | -0.023 | 11.146
1.5 | 0.314 | 0.02272 | -0.024 | 13.826
2 | 0.38 | 0.02328 | -0.025 | 16.342
2.5 | 0.446 | 0.02392 | -0.026 | 18.656
3 | 0.511 | 0.02468 | -0.027 | 20.729
3.5 | 0.576 | 0.0256 | -0.028 | 22.482
4 | 0.639 | 0.02612 | -0.028 | 24.465
4.5 | 0.702 | 0.02749 | -0.03 | 25.536
5 | 0.764 | 0.02866 | -0.03 | 26.66
5.5 | 0.825 | 0.03003 | -0.031 | 27.484
6 | 0.883 | 0.03164 | -0.032 | 27.905
6.5 | 0.955 | 0.03425 | -0.034 | 27.897
7 | 1.001 | 0.03667 | -0.035 | 27.298
7.5 | 1.035 | 0.03986 | -0.035 | 25.968
8 | 0.921 | 0.0685 | -0.02 | 13.448
8.5 | 0.927 | 0.07592 | -0.016 | 12.21
9 | 0.907 | 0.08742 | -0.015 | 10.377
9.5 | 0.78 | 0.10898 | -0.014 | 7.16
10 | 0.61 | 0.18851 | -0.015 | 3.237
10.5 | 0.639 | 0.23066 | -0.017 | 2.769
11 | 0.666 | 0.23371 | -0.018 | 2.851
11.5 | 0.694 | 0.24679 | -0.019 | 2.814
12 | 0.723 | 0.26294 | -0.02 | 2.749
12.5 | 0.75 | 0.28101 | -0.021 | 2.67
13 | 0.779 | 0.33142 | -0.023 | 2.352
13.5 | 0.807 | 0.31726 | -0.023 | 2.543
14 | 0.834 | 0.33717 | -0.024 | 2.475
14.5 | 0.864 | 0.34229 | -0.026 | 2.524
15 | 0.891 | 0.34813 | -0.027 | 2.561
15.5 | 0.919 | 0.37846 | -0.027 | 2.427
16 | 0.946 | 0.38011 | -0.028 | 2.49
16.5 | 0.976 | 0.39298 | -0.03 | 2.483
17 | 1.003 | 0.39846 | -0.03 | 2.517
17.5 | 1.03 | 0.42366 | -0.031 | 2.431
18 | 1.06 | 0.44222 | -0.033 | 2.398
18.5 | 1.087 | 0.46819 | -0.033 | 2.322
19 | 1.114 | 0.44689 | -0.034 | 2.493
19.5 | 1.141 | 0.48413 | -0.034 | 2.357
20 | 1.172 | 0.49948 | -0.036 | 2.346

## 8. Re 50k Mach 0.50 (2)
BIGFOIL.COM POLAR EXPORT
NACA63A117
NACA63A117 |  |  |  | Cl Max: | 0.7421 | at alpha= | 20 | deg
XFOIL ncrit=9 |  |  |  | L/D Max: | 6.4182 | at alpha= | 9.5 | deg
Re: | 50000 |  |  | Cd Min: | 0.26123 | at alpha= | 20 | deg
Mach: | 0.5 |  |  | Cl=0 at alpha= | 0.69305 | deg
|  |  |  | @ Cl=0.1, Cd= | 0.056913
|  |  |  | @ Cl=0.4, Cd= | 0.072723
|  |  |  | @ Cl=0.6, Cd= | 0.20706
alpha (deg) | Cl | Cd | Cm | Cl/Cd
-11 | -0.4283 | 0.11074 | -0.0458 | -3.8676
-10.5 | -0.4545 | 0.09968 | -0.0499 | -4.5596
-10 | -0.4573 | 0.09193 | -0.0501 | -4.9744
-9.5 | -0.5158 | 0.07791 | -0.0554 | -6.6205
-9 | -0.5459 | 0.06911 | -0.055 | -7.899
-8.5 | -0.6307 | 0.05796 | -0.0544 | -10.8816
-8 | -0.7094 | 0.05142 | -0.047 | -13.7962
-7 | -0.7952 | 0.04515 | -0.0252 | -17.6124
-6.5 | -0.8211 | 0.04306 | -0.0134 | -19.0687
-6 | -0.8353 | 0.04173 | -0.0014 | -20.0168
-5.5 | -0.7891 | 0.046 | 0.0109 | -17.1543
-5 | -0.7118 | 0.05284 | 0.0219 | -13.4709
-4.5 | -0.6184 | 0.05777 | 0.0275 | -10.7045
-4 | -0.5563 | 0.05916 | 0.0312 | -9.4033
-3.5 | -0.4812 | 0.05937 | 0.0295 | -8.1051
-3 | -0.3963 | 0.05862 | 0.0227 | -6.7605
-2.5 | -0.3144 | 0.05779 | 0.0157 | -5.4404
-2 | -0.2731 | 0.05671 | 0.0146 | -4.8157
-1.5 | -0.2055 | 0.05613 | 0.0095 | -3.6611
-1 | -0.161 | 0.05555 | 0.0078 | -2.8983
-0.5 | -0.1216 | 0.05522 | 0.0071 | -2.2021
0 | -0.0825 | 0.05511 | 0.0064 | -1.497
0.5 | -0.0239 | 0.05544 | 0.0023 | -0.4311
1 | 0.038 | 0.05603 | -0.0026 | 0.67821
1.5 | 0.1019 | 0.05694 | -0.0082 | 1.7896
2 | 0.1602 | 0.0581 | -0.0131 | 2.7573
2.5 | 0.2331 | 0.05959 | -0.0212 | 3.9117
3 | 0.3215 | 0.06149 | -0.0318 | 5.2285
3.5 | 0.3472 | 0.06257 | -0.0298 | 5.549
4 | 0.3303 | 0.06361 | -0.0224 | 5.1926
4.5 | 0.3199 | 0.06452 | -0.0155 | 4.9582
5 | 0.3332 | 0.06533 | -0.0107 | 5.1003
5.5 | 0.3028 | 0.06588 | -0.0007 | 4.5962
6 | 0.3194 | 0.06717 | 0.0044 | 4.7551
6.5 | 0.3431 | 0.06925 | 0.0081 | 4.9545
7 | 0.377 | 0.07139 | 0.0111 | 5.2809
7.5 | 0.4146 | 0.07357 | 0.0141 | 5.6354
8 | 0.4631 | 0.07503 | 0.0175 | 6.1722
8.5 | 0.4874 | 0.07776 | 0.0211 | 6.268
9 | 0.5042 | 0.08137 | 0.0242 | 6.1964
9.5 | 0.5374 | 0.08373 | 0.028 | 6.4182
10 | 0.5426 | 0.08967 | 0.0292 | 6.0511
10.5 | 0.5359 | 0.09782 | 0.0283 | 5.4784
11 | 0.5433 | 0.10494 | 0.0281 | 5.1772
11.5 | 0.541 | 0.11387 | 0.0261 | 4.751
12 | 0.5252 | 0.1245 | 0.0218 | 4.2185
12.5 | 0.527 | 0.13375 | 0.0188 | 3.9402
13 | 0.525 | 0.14369 | 0.0146 | 3.6537
13.5 | 0.5309 | 0.15337 | 0.0106 | 3.4616
14.5 | 0.5403 | 0.17955 | -0.0033 | 3.0092
15 | 0.5467 | 0.18502 | -0.0064 | 2.9548
15.5 | 0.558 | 0.19193 | -0.0101 | 2.9073
16 | 0.5791 | 0.19997 | -0.013 | 2.8959
16.5 | 0.6091 | 0.21015 | -0.0155 | 2.8984
17 | 0.6293 | 0.21765 | -0.0187 | 2.8913
17.5 | 0.637 | 0.22238 | -0.0236 | 2.8645
18 | 0.6613 | 0.23132 | -0.027 | 2.8588
18.5 | 0.6909 | 0.24188 | -0.0298 | 2.8564
19 | 0.6992 | 0.24556 | -0.0356 | 2.8474
19.5 | 0.7342 | 0.25936 | -0.0379 | 2.8308
20 | 0.7421 | 0.26123 | -0.0441 | 2.8408

## 9. Re 100k Mach 0.00 (1)
BIGFOIL.COM POLAR EXPORT
NACA63A117
NACA63A117 |  |  |  | Cl Max: | 1.203 | at alpha= | 10.5 | deg
JavaFoil+Calcfoil stall+Eppler ext transition |  |  |  | L/D Max: | 46.433 | at alpha= | 7 | deg
Re: | 100000 |  |  | Cd Min: | 0.0139 | at alpha= | -0.5 | deg
Mach: | 0 |  |  | Cl=0 at alpha= | -0.81452 | deg
|  |  |  | @ Cl=0.1, Cd= | 0.013988
|  |  |  | @ Cl=0.4, Cd= | 0.014886
|  |  |  | @ Cl=0.6, Cd= | 0.01596
alpha (deg) | Cl | Cd | Cm | Cl/Cd
-20 | -1.006 | 0.23604 | 0.005 | -4.261
-19.5 | -1.02 | 0.22752 | 0.005 | -4.484
-19 | -1.033 | 0.21236 | 0.004 | -4.867
-18.5 | -1.045 | 0.19877 | 0.004 | -5.258
-18 | -1.055 | 0.18949 | 0.004 | -5.566
-17.5 | -1.062 | 0.18055 | 0.004 | -5.884
-17 | -1.068 | 0.16709 | 0.003 | -6.389
-16.5 | -1.071 | 0.16077 | 0.003 | -6.66
-16 | -1.071 | 0.14845 | 0.003 | -7.213
-15.5 | -1.069 | 0.14025 | 0.003 | -7.62
-15 | -1.063 | 0.13024 | 0.002 | -8.164
-14.5 | -1.055 | 0.12446 | 0.002 | -8.478
-14 | -1.044 | 0.11719 | 0.002 | -8.908
-13.5 | -1.029 | 0.1092 | 0.001 | -9.427
-13 | -1.012 | 0.10402 | 0.001 | -9.732
-12.5 | -0.992 | 0.09774 | 0.001 | -10.147
-12 | -0.969 | 0.09144 | 0 | -10.595
-11.5 | -0.943 | 0.08441 | 0 | -11.169
-11 | -0.914 | 0.07973 | 0 | -11.469
-10.5 | -0.883 | 0.075 | -0.001 | -11.776
-10 | -0.852 | 0.0695 | -0.001 | -12.264
-9.5 | -0.951 | 0.02945 | -0.003 | -32.297
-9 | -0.913 | 0.02751 | -0.004 | -33.172
-8.5 | -0.871 | 0.02564 | -0.005 | -33.954
-8 | -0.824 | 0.02429 | -0.006 | -33.948
-7.5 | -0.777 | 0.02287 | -0.007 | -33.968
-7 | -0.727 | 0.0216 | -0.007 | -33.65
-6.5 | -0.676 | 0.02044 | -0.008 | -33.057
-6 | -0.614 | 0.0173 | -0.009 | -35.514
-5.5 | -0.559 | 0.01659 | -0.01 | -33.697
-5 | -0.503 | 0.016 | -0.011 | -31.425
-4.5 | -0.445 | 0.01557 | -0.012 | -28.583
-4 | -0.386 | 0.01521 | -0.013 | -25.408
-3.5 | -0.327 | 0.01492 | -0.014 | -21.901
-3 | -0.267 | 0.0147 | -0.014 | -18.162
-2.5 | -0.206 | 0.01451 | -0.015 | -14.229
-2 | -0.147 | 0.01417 | -0.016 | -10.381
-1.5 | -0.085 | 0.01403 | -0.017 | -6.067
-1 | -0.023 | 0.01394 | -0.018 | -1.659
-0.5 | 0.039 | 0.0139 | -0.019 | 2.801
0 | 0.101 | 0.01399 | -0.02 | 7.224
0.5 | 0.163 | 0.01408 | -0.021 | 11.568
1 | 0.222 | 0.01437 | -0.021 | 15.468
1.5 | 0.283 | 0.0145 | -0.022 | 19.51
2 | 0.343 | 0.01468 | -0.023 | 23.392
2.5 | 0.404 | 0.0149 | -0.024 | 27.098
3 | 0.464 | 0.01516 | -0.025 | 30.587
3.5 | 0.523 | 0.01546 | -0.026 | 33.826
4 | 0.582 | 0.01582 | -0.026 | 36.794
4.5 | 0.64 | 0.01627 | -0.027 | 39.319
5 | 0.696 | 0.01678 | -0.028 | 41.475
5.5 | 0.752 | 0.01741 | -0.029 | 43.209
6 | 0.807 | 0.01803 | -0.029 | 44.748
6.5 | 0.861 | 0.01878 | -0.03 | 45.851
7 | 0.914 | 0.01967 | -0.031 | 46.433
7.5 | 0.967 | 0.02405 | -0.032 | 40.22
8 | 1.014 | 0.0255 | -0.032 | 39.769
8.5 | 1.059 | 0.0269 | -0.033 | 39.366
9 | 1.1 | 0.02858 | -0.034 | 38.474
9.5 | 1.138 | 0.03042 | -0.034 | 37.398
10 | 1.173 | 0.03243 | -0.035 | 36.17
10.5 | 1.203 | 0.03479 | -0.035 | 34.568
11 | 1.067 | 0.0772 | -0.022 | 13.825
11.5 | 1.085 | 0.08439 | -0.018 | 12.855
12 | 1.108 | 0.09075 | -0.017 | 12.205
12.5 | 1.128 | 0.09649 | -0.017 | 11.693
13 | 1.146 | 0.10197 | -0.017 | 11.241
13.5 | 1.161 | 0.10971 | -0.017 | 10.579
14 | 1.169 | 0.11727 | -0.016 | 9.964
14.5 | 1.174 | 0.12375 | -0.016 | 9.485
15 | 1.175 | 0.13176 | -0.016 | 8.92
15.5 | 1.174 | 0.14117 | -0.017 | 8.314

## 10. Re 100k Mach 0.00 (2)
BIGFOIL.COM POLAR EXPORT
NACA63A117
NACA63A117 |  |  |  | Cl Max: | 1.0883 | at alpha= | 14 | deg
XFOIL ncrit=9 |  |  |  | L/D Max: | 47.2779 | at alpha= | 7.5 | deg
Re: | 100000 |  |  | Cd Min: | 0.21523 | at alpha= | 19 | deg
Mach: | 0 |  |  | Cl=0 at alpha= | 0.67888 | deg
|  |  |  | @ Cl=0.1, Cd= | 0.026543
|  |  |  | @ Cl=0.4, Cd= | 0.0274
|  |  |  | @ Cl=0.6, Cd= | 0.027103
alpha (deg) | Cl | Cd | Cm | Cl/Cd
-16 | -0.5226 | 0.17196 | -0.0161 | -3.0391
-15.5 | -0.5036 | 0.16399 | -0.0175 | -3.0709
-14.5 | -0.6149 | 0.11277 | -0.0439 | -5.4527
-14 | -0.8711 | 0.07194 | -0.0667 | -12.1087
-13.5 | -0.917 | 0.06421 | -0.0651 | -14.2813
-13 | -0.9462 | 0.05743 | -0.0615 | -16.4757
-12.5 | -0.9517 | 0.05174 | -0.0576 | -18.3939
-12 | -0.9477 | 0.04738 | -0.0532 | -20.0021
-11.5 | -0.9513 | 0.044 | -0.0464 | -21.6205
-11 | -0.9588 | 0.041 | -0.0379 | -23.3854
-10.5 | -0.9181 | 0.03707 | -0.0369 | -24.7667
-10 | -0.8907 | 0.03415 | -0.0332 | -26.082
-9.5 | -0.8851 | 0.03245 | -0.0256 | -27.2758
-9 | -0.8731 | 0.03054 | -0.0193 | -28.5887
-8.5 | -0.8756 | 0.02906 | -0.0108 | -30.1308
-8 | -0.8828 | 0.02772 | -0.0015 | -31.847
-7.5 | -0.8922 | 0.02613 | 0.0079 | -34.1447
-7 | -0.8715 | 0.02377 | 0.0112 | -36.6639
-6.5 | -0.8451 | 0.02188 | 0.0144 | -38.6243
-6 | -0.7955 | 0.02247 | 0.0156 | -35.4028
-5.5 | -0.7354 | 0.02349 | 0.0153 | -31.3069
-5 | -0.6722 | 0.02454 | 0.0148 | -27.392
-4.5 | -0.6066 | 0.0255 | 0.014 | -23.7882
-4 | -0.5469 | 0.02613 | 0.0139 | -20.93
-3.5 | -0.4675 | 0.02694 | 0.0107 | -17.3534
-3 | -0.4013 | 0.02691 | 0.0089 | -14.9127
-2.5 | -0.3554 | 0.02684 | 0.0105 | -13.2414
-2 | -0.3102 | 0.02672 | 0.0121 | -11.6093
-1.5 | -0.2586 | 0.02669 | 0.0125 | -9.689
-1 | -0.1553 | 0.02638 | 0.0041 | -5.887
-0.5 | -0.1188 | 0.02638 | 0.0071 | -4.5034
0.5 | -0.041 | 0.02662 | 0.0121 | -1.5402
1 | 0.0736 | 0.02625 | 0.0019 | 2.8038
1.5 | 0.116 | 0.02672 | 0.0035 | 4.3413
2 | 0.172 | 0.02727 | 0.0026 | 6.3073
2.5 | 0.2831 | 0.02708 | -0.0072 | 10.4542
3 | 0.3685 | 0.02726 | -0.013 | 13.518
3.5 | 0.4494 | 0.02762 | -0.0183 | 16.2708
4 | 0.5571 | 0.0274 | -0.0277 | 20.3321
4.5 | 0.6538 | 0.02673 | -0.0346 | 24.4594
5 | 0.7497 | 0.02552 | -0.041 | 29.377
5.5 | 0.8393 | 0.02433 | -0.0465 | 34.4965
6 | 0.9267 | 0.02292 | -0.0516 | 40.4319
6.5 | 1.0063 | 0.02177 | -0.0563 | 46.2242
7 | 1.0108 | 0.02139 | -0.0474 | 47.2557
7.5 | 1.0004 | 0.02116 | -0.0359 | 47.2779
8 | 0.9734 | 0.02123 | -0.0215 | 45.8502
8.5 | 0.9435 | 0.02193 | -0.0064 | 43.0233
9 | 0.9121 | 0.02365 | 0.0078 | 38.5666
9.5 | 0.8934 | 0.0265 | 0.0176 | 33.7132
10 | 0.8925 | 0.02953 | 0.0239 | 30.2235
10.5 | 0.9065 | 0.03241 | 0.028 | 27.9698
11 | 0.9312 | 0.03524 | 0.0309 | 26.4245
11.5 | 0.9602 | 0.03805 | 0.0332 | 25.2352
12 | 0.9935 | 0.04113 | 0.0349 | 24.1551
12.5 | 1.025 | 0.04478 | 0.0367 | 22.8897
13 | 1.0567 | 0.0491 | 0.0381 | 21.5214
13.5 | 1.0612 | 0.05408 | 0.041 | 19.6228
14 | 1.0883 | 0.05955 | 0.0418 | 18.2754
14.5 | 1.0564 | 0.06598 | 0.0446 | 16.0109
15 | 1.0097 | 0.07468 | 0.0453 | 13.5204
15.5 | 0.9619 | 0.08536 | 0.0432 | 11.2687
16 | 0.9059 | 0.09899 | 0.0381 | 9.1514
17 | 0.6576 | 0.18732 | -0.0079 | 3.5106
17.5 | 0.634 | 0.19514 | -0.0166 | 3.2489
18 | 0.6605 | 0.20172 | -0.0176 | 3.2743
18.5 | 0.6586 | 0.20922 | -0.0236 | 3.1479
19 | 0.6778 | 0.21523 | -0.0261 | 3.1492

## 11. Re 100k Mach 0.10 (1)
BIGFOIL.COM POLAR EXPORT
NACA63A117
NACA63A117 |  |  |  | Cl Max: | 1.202 | at alpha= | 10.5 | deg
JavaFoil+Calcfoil stall+Eppler ext transition |  |  |  | L/D Max: | 46.24 | at alpha= | 7 | deg
Re: | 100000 |  |  | Cd Min: | 0.01288 | at alpha= | 0.5 | deg
Mach: | 0.1 |  |  | Cl=0 at alpha= | -0.81452 | deg
|  |  |  | @ Cl=0.1, Cd= | 0.014077
|  |  |  | @ Cl=0.4, Cd= | 0.014928
|  |  |  | @ Cl=0.6, Cd= | 0.016016
alpha (deg) | Cl | Cd | Cm | Cl/Cd
-20 | -0.961 | 0.2409 | 0.005 | -3.989
-19.5 | -0.979 | 0.23391 | 0.005 | -4.186
-19 | -0.996 | 0.21973 | 0.004 | -4.533
-18.5 | -1.011 | 0.20899 | 0.004 | -4.838
-18 | -1.024 | 0.19386 | 0.004 | -5.284
-17.5 | -1.035 | 0.1831 | 0.004 | -5.655
-17 | -1.044 | 0.17346 | 0.003 | -6.019
-16.5 | -1.05 | 0.1626 | 0.003 | -6.458
-16 | -1.053 | 0.15087 | 0.003 | -6.982
-15.5 | -1.054 | 0.14263 | 0.003 | -7.39
-15 | -1.051 | 0.13503 | 0.002 | -7.786
-14.5 | -1.046 | 0.12582 | 0.002 | -8.31
-14 | -1.037 | 0.11824 | 0.002 | -8.767
-13.5 | -1.024 | 0.11129 | 0.001 | -9.203
-13 | -1.009 | 0.10499 | 0.001 | -9.607
-12.5 | -0.99 | 0.09796 | 0.001 | -10.103
-12 | -0.968 | 0.0917 | 0 | -10.554
-11.5 | -0.943 | 0.0857 | 0 | -11.001
-11 | -0.915 | 0.08031 | 0 | -11.393
-10.5 | -0.884 | 0.07551 | -0.001 | -11.711
-10 | -0.854 | 0.07014 | -0.001 | -12.171
-9.5 | -0.95 | 0.03018 | -0.003 | -31.492
-9 | -0.915 | 0.02785 | -0.004 | -32.841
-8.5 | -0.872 | 0.02608 | -0.005 | -33.457
-8 | -0.827 | 0.02452 | -0.006 | -33.731
-7.5 | -0.779 | 0.02309 | -0.007 | -33.747
-7 | -0.729 | 0.02179 | -0.007 | -33.479
-6.5 | -0.678 | 0.02058 | -0.008 | -32.953
-6 | -0.617 | 0.01744 | -0.009 | -35.351
-5.5 | -0.561 | 0.01671 | -0.01 | -33.573
-5 | -0.505 | 0.01609 | -0.011 | -31.369
-4.5 | -0.447 | 0.01564 | -0.012 | -28.572
-4 | -0.388 | 0.01527 | -0.013 | -25.412
-3.5 | -0.328 | 0.01498 | -0.014 | -21.92
-3 | -0.268 | 0.01475 | -0.015 | -18.182
-2.5 | -0.207 | 0.01455 | -0.015 | -14.255
-2 | -0.148 | 0.01419 | -0.017 | -10.413
-1.5 | -0.086 | 0.01405 | -0.017 | -6.087
-1 | -0.023 | 0.01403 | -0.018 | -1.656
-0.5 | 0.039 | 0.01398 | -0.019 | 2.798
0 | 0.102 | 0.01408 | -0.02 | 7.213
0.5 | 0.162 | 0.01288 | -0.021 | 12.582
1 | 0.223 | 0.01441 | -0.022 | 15.5
1.5 | 0.284 | 0.01455 | -0.022 | 19.545
2 | 0.345 | 0.01473 | -0.023 | 23.428
2.5 | 0.406 | 0.01495 | -0.024 | 27.133
3 | 0.466 | 0.01521 | -0.025 | 30.618
3.5 | 0.526 | 0.01553 | -0.026 | 33.843
4 | 0.585 | 0.01589 | -0.027 | 36.796
4.5 | 0.642 | 0.01637 | -0.027 | 39.228
5 | 0.699 | 0.01688 | -0.028 | 41.417
5.5 | 0.755 | 0.01752 | -0.029 | 43.098
6 | 0.81 | 0.01818 | -0.03 | 44.572
6.5 | 0.865 | 0.01892 | -0.03 | 45.693
7 | 0.917 | 0.01983 | -0.031 | 46.24
7.5 | 0.971 | 0.02427 | -0.032 | 40.006
8 | 1.018 | 0.02571 | -0.033 | 39.577
8.5 | 1.062 | 0.02716 | -0.033 | 39.096
9 | 1.102 | 0.02893 | -0.034 | 38.112
9.5 | 1.14 | 0.03083 | -0.034 | 36.971
10 | 1.173 | 0.03318 | -0.035 | 35.353
10.5 | 1.202 | 0.03547 | -0.035 | 33.887
11 | 1.064 | 0.07877 | -0.02 | 13.511
11.5 | 1.088 | 0.08431 | -0.019 | 12.899
12 | 1.107 | 0.09129 | -0.017 | 12.127
12.5 | 1.126 | 0.09735 | -0.017 | 11.567
13 | 1.142 | 0.10291 | -0.017 | 11.097
13.5 | 1.154 | 0.11107 | -0.017 | 10.394
14 | 1.161 | 0.11873 | -0.016 | 9.775
14.5 | 1.163 | 0.12619 | -0.016 | 9.216
15 | 1.162 | 0.13432 | -0.017 | 8.65
15.5 | 1.157 | 0.14186 | -0.017 | 8.155

## 12. Re 100k Mach 0.10 (2)
BIGFOIL.COM POLAR EXPORT
NACA63A117
NACA63A117 |  |  |  | Cl Max: | 1.0601 | at alpha= | 14 | deg
XFOIL ncrit=9 |  |  |  | L/D Max: | 47.3308 | at alpha= | 7 | deg
Re: | 100000 |  |  | Cd Min: | 0.21603 | at alpha= | 19 | deg
Mach: | 0.1 |  |  | Cl=0 at alpha= | 0.49091 | deg
|  |  |  | @ Cl=0.1, Cd= | 0.026557
|  |  |  | @ Cl=0.4, Cd= | 0.027455
|  |  |  | @ Cl=0.6, Cd= | 0.027183
alpha (deg) | Cl | Cd | Cm | Cl/Cd
-16 | -0.523 | 0.17269 | -0.0163 | -3.0285
-15.5 | -0.5018 | 0.16463 | -0.0175 | -3.048
-15 | -0.5363 | 0.15781 | -0.0253 | -3.3984
-14.5 | -0.6498 | 0.10514 | -0.0498 | -6.1803
-14 | -0.7414 | 0.08322 | -0.0616 | -8.9089
-13.5 | -0.8787 | 0.06547 | -0.0671 | -13.4214
-13 | -0.9109 | 0.05864 | -0.0648 | -15.5338
-12.5 | -0.9273 | 0.05298 | -0.0609 | -17.5028
-12 | -0.9324 | 0.04835 | -0.0561 | -19.2844
-11.5 | -0.9409 | 0.04476 | -0.0493 | -21.021
-11 | -0.9524 | 0.04169 | -0.0404 | -22.8448
-10.5 | -0.9152 | 0.03765 | -0.0388 | -24.3081
-10 | -0.8951 | 0.0348 | -0.0339 | -25.7213
-9.5 | -0.8814 | 0.0328 | -0.0277 | -26.872
-9 | -0.8701 | 0.03087 | -0.0212 | -28.1859
-8.5 | -0.8737 | 0.02939 | -0.0124 | -29.7278
-8 | -0.8817 | 0.02804 | -0.003 | -31.4444
-7.5 | -0.8905 | 0.02653 | 0.0064 | -33.5658
-7 | -0.8683 | 0.02418 | 0.0095 | -35.9098
-6.5 | -0.8438 | 0.02203 | 0.0128 | -38.3023
-6 | -0.7966 | 0.02252 | 0.0144 | -35.373
-5.5 | -0.7367 | 0.02352 | 0.0144 | -31.3223
-5 | -0.6704 | 0.02468 | 0.0136 | -27.1637
-4.5 | -0.606 | 0.02561 | 0.0131 | -23.6626
-3.5 | -0.4711 | 0.02709 | 0.0108 | -17.3902
-3 | -0.3908 | 0.02722 | 0.0069 | -14.3571
-2.5 | -0.3445 | 0.02712 | 0.0085 | -12.7028
-2 | -0.2972 | 0.02701 | 0.0097 | -11.0033
-1.5 | -0.2491 | 0.02692 | 0.0108 | -9.2533
-1 | -0.1458 | 0.02653 | 0.0023 | -5.4957
-0.5 | -0.1105 | 0.0265 | 0.0056 | -4.1698
0 | -0.0756 | 0.02658 | 0.0089 | -2.8442
1 | 0.0784 | 0.02631 | 0.0012 | 2.9799
1.5 | 0.1195 | 0.02678 | 0.0031 | 4.4623
2 | 0.1718 | 0.02737 | 0.0029 | 6.2769
3 | 0.3667 | 0.0273 | -0.0122 | 13.4322
3.5 | 0.4483 | 0.02768 | -0.0176 | 16.1958
4 | 0.5593 | 0.02747 | -0.0274 | 20.3604
4.5 | 0.6557 | 0.02679 | -0.0342 | 24.4756
5 | 0.7418 | 0.02597 | -0.0391 | 28.5637
5.5 | 0.8432 | 0.02434 | -0.0461 | 34.6426
6 | 0.9292 | 0.023 | -0.0509 | 40.4
6.5 | 1.0106 | 0.02182 | -0.0557 | 46.3153
7 | 1.0143 | 0.02143 | -0.0465 | 47.3308
7.5 | 0.9961 | 0.02133 | -0.0339 | 46.6995
8 | 0.9671 | 0.02142 | -0.019 | 45.1494
8.5 | 0.9355 | 0.02217 | -0.0036 | 42.1967
9 | 0.9052 | 0.02408 | 0.01 | 37.5914
9.5 | 0.8886 | 0.02703 | 0.0193 | 32.8746
10 | 0.8895 | 0.0301 | 0.0253 | 29.5515
10.5 | 0.9073 | 0.033 | 0.0291 | 27.4939
11 | 0.9302 | 0.03583 | 0.0321 | 25.9615
11.5 | 0.9618 | 0.03868 | 0.0342 | 24.8656
12 | 1.0069 | 0.04212 | 0.0351 | 23.9055
12.5 | 1.0226 | 0.04572 | 0.0381 | 22.3666
13 | 1.0487 | 0.05034 | 0.0398 | 20.8323
13.5 | 1.0475 | 0.05568 | 0.0427 | 18.8129
14 | 1.0601 | 0.06077 | 0.0442 | 17.4445
14.5 | 1.0408 | 0.06811 | 0.0457 | 15.2812
15 | 0.9906 | 0.07731 | 0.0456 | 12.8133
15.5 | 0.9414 | 0.08852 | 0.0427 | 10.6349
16 | 0.8881 | 0.10255 | 0.037 | 8.6602
16.5 | 0.6168 | 0.18145 | -0.0096 | 3.3993
17 | 0.6569 | 0.18823 | -0.0082 | 3.4899
17.5 | 0.634 | 0.19587 | -0.0169 | 3.2368
18 | 0.6599 | 0.20249 | -0.0179 | 3.2589
18.5 | 0.6593 | 0.20998 | -0.0238 | 3.1398
19 | 0.678 | 0.21603 | -0.0265 | 3.1385

## 13. Re 100k Mach 0.25 (1)
BIGFOIL.COM POLAR EXPORT
NACA63A117
NACA63A117 |  |  |  | Cl Max: | 1.17 | at alpha= | 10 | deg
JavaFoil+Calcfoil stall+Eppler ext transition |  |  |  | L/D Max: | 44.777 | at alpha= | 6.5 | deg
Re: | 100000 |  |  | Cd Min: | 0.01313 | at alpha= | 0 | deg
Mach: | 0.25 |  |  | Cl=0 at alpha= | -0.8125 | deg
|  |  |  | @ Cl=0.1, Cd= | 0.013183
|  |  |  | @ Cl=0.4, Cd= | 0.015173
|  |  |  | @ Cl=0.6, Cd= | 0.016369
alpha (deg) | Cl | Cd | Cm | Cl/Cd
-18.5 | -0.706 | 0.26574 | 0.004 | -2.658
-18 | -0.753 | 0.24368 | 0.004 | -3.091
-17.5 | -0.796 | 0.22423 | 0.003 | -3.551
-17 | -0.835 | 0.20645 | 0.003 | -4.046
-16.5 | -0.87 | 0.19266 | 0.003 | -4.517
-16 | -0.9 | 0.17515 | 0.003 | -5.14
-15.5 | -0.925 | 0.16601 | 0.002 | -5.575
-15 | -0.946 | 0.14945 | 0.002 | -6.327
-14.5 | -0.96 | 0.14081 | 0.002 | -6.82
-14 | -0.97 | 0.12956 | 0.002 | -7.484
-13.5 | -0.973 | 0.11872 | 0.001 | -8.197
-13 | -0.971 | 0.1111 | 0.001 | -8.744
-12.5 | -0.965 | 0.10423 | 0.001 | -9.254
-12 | -0.953 | 0.09633 | 0 | -9.888
-11.5 | -0.935 | 0.09 | 0 | -10.395
-11 | -0.914 | 0.08407 | 0 | -10.873
-10.5 | -0.888 | 0.07776 | -0.001 | -11.426
-10 | -0.86 | 0.0726 | -0.001 | -11.848
-9.5 | -0.828 | 0.06802 | -0.002 | -12.177
-9 | -0.922 | 0.03018 | -0.004 | -30.536
-8.5 | -0.886 | 0.02754 | -0.005 | -32.151
-8 | -0.841 | 0.02594 | -0.006 | -32.426
-7.5 | -0.794 | 0.0244 | -0.007 | -32.516
-7 | -0.743 | 0.02291 | -0.008 | -32.418
-6.5 | -0.691 | 0.02156 | -0.009 | -32.04
-6 | -0.629 | 0.01823 | -0.009 | -34.505
-5.5 | -0.572 | 0.01743 | -0.01 | -32.837
-5 | -0.514 | 0.01675 | -0.011 | -30.708
-4.5 | -0.457 | 0.01613 | -0.012 | -28.33
-4 | -0.397 | 0.01564 | -0.013 | -25.407
-3.5 | -0.337 | 0.01529 | -0.014 | -22.015
-3 | -0.275 | 0.01501 | -0.015 | -18.307
-2.5 | -0.213 | 0.01481 | -0.016 | -14.356
-2 | -0.15 | 0.01464 | -0.017 | -10.244
-1.5 | -0.087 | 0.01351 | -0.018 | -6.445
-1 | -0.024 | 0.01429 | -0.019 | -1.67
-0.5 | 0.04 | 0.01425 | -0.02 | 2.821
0 | 0.103 | 0.01313 | -0.02 | 7.87
0.5 | 0.166 | 0.01456 | -0.021 | 11.412
1 | 0.229 | 0.01462 | -0.022 | 15.665
1.5 | 0.292 | 0.01477 | -0.023 | 19.737
2 | 0.354 | 0.01498 | -0.024 | 23.628
2.5 | 0.416 | 0.01524 | -0.025 | 27.31
3 | 0.478 | 0.01554 | -0.026 | 30.743
3.5 | 0.539 | 0.0159 | -0.026 | 33.881
4 | 0.599 | 0.01636 | -0.027 | 36.583
4.5 | 0.657 | 0.01686 | -0.028 | 38.958
5 | 0.715 | 0.01744 | -0.029 | 41.016
5.5 | 0.773 | 0.01815 | -0.029 | 42.575
6 | 0.829 | 0.01889 | -0.03 | 43.89
6.5 | 0.884 | 0.01973 | -0.031 | 44.777
7 | 0.941 | 0.02395 | -0.032 | 39.291
7.5 | 0.989 | 0.02558 | -0.033 | 38.677
8 | 1.035 | 0.02724 | -0.033 | 37.985
8.5 | 1.077 | 0.02893 | -0.034 | 37.225
9 | 1.115 | 0.03093 | -0.035 | 36.046
9.5 | 1.149 | 0.03317 | -0.035 | 34.647
10 | 1.17 | 0.03679 | -0.035 | 31.816
10.5 | 1.039 | 0.07675 | -0.02 | 13.541
11 | 1.058 | 0.08256 | -0.018 | 12.821
11.5 | 1.076 | 0.08916 | -0.017 | 12.065
12 | 1.089 | 0.12441 | -0.016 | 8.752
12.5 | 1.097 | 0.10361 | -0.016 | 10.59
13 | 1.101 | 0.11205 | -0.016 | 9.827
13.5 | 1.099 | 0.12044 | -0.016 | 9.122
14 | 1.086 | 0.12788 | -0.016 | 8.494
14.5 | 1.067 | 0.14042 | -0.016 | 7.601
15 | 1.042 | 0.15108 | -0.016 | 6.897

## 14. Re 100k Mach 0.25 (2)
BIGFOIL.COM POLAR EXPORT
NACA63A117
NACA63A117 |  |  |  | Cl Max: | 1.0123 | at alpha= | 6.5 | deg
XFOIL ncrit=9 |  |  |  | L/D Max: | 45.4754 | at alpha= | 7 | deg
Re: | 100000 |  |  | Cd Min: | 0.17674 | at alpha= | -16 | deg
Mach: | 0.25 |  |  | Cl=0 at alpha= | 0.89815 | deg
|  |  |  | @ Cl=0.1, Cd= | 0.028669
|  |  |  | @ Cl=0.4, Cd= | 0.029681
|  |  |  | @ Cl=0.6, Cd= | 0.02891
alpha (deg) | Cl | Cd | Cm | Cl/Cd
-16 | -0.5258 | 0.17674 | -0.0174 | -2.975
-15.5 | -0.4935 | 0.16799 | -0.0175 | -2.9377
-15 | -0.5235 | 0.16201 | -0.0249 | -3.2313
-14.5 | -0.5493 | 0.13368 | -0.037 | -4.1091
-14 | -0.6365 | 0.10209 | -0.0537 | -6.2347
-13.5 | -0.6935 | 0.08541 | -0.0621 | -8.1197
-13 | -0.7572 | 0.0717 | -0.068 | -10.5607
-12.5 | -0.8102 | 0.06177 | -0.0694 | -13.1164
-12 | -0.8499 | 0.05467 | -0.0672 | -15.546
-11.5 | -0.8826 | 0.04936 | -0.062 | -17.8809
-11 | -0.9084 | 0.04528 | -0.054 | -20.0618
-10.5 | -0.8866 | 0.0408 | -0.0505 | -21.7304
-10 | -0.8882 | 0.03803 | -0.0426 | -23.3552
-9.5 | -0.8655 | 0.03499 | -0.0379 | -24.7356
-9 | -0.8545 | 0.03275 | -0.0311 | -26.0916
-8 | -0.8778 | 0.03019 | -0.0106 | -29.0759
-7.5 | -0.8836 | 0.02856 | -0.0015 | -30.9384
-7 | -0.8519 | 0.02616 | 0.0001 | -32.565
-6.5 | -0.8295 | 0.02331 | 0.0034 | -35.5856
-6 | -0.7925 | 0.02301 | 0.007 | -34.4415
-5.5 | -0.7352 | 0.02393 | 0.008 | -30.7229
-5 | -0.6647 | 0.02526 | 0.0076 | -26.3143
-4.5 | -0.5974 | 0.02633 | 0.0074 | -22.6889
-4 | -0.5325 | 0.0272 | 0.0075 | -19.5772
-3.5 | -0.4749 | 0.02774 | 0.0084 | -17.1197
-3 | -0.4151 | 0.028 | 0.0085 | -14.825
-2.5 | -0.3106 | 0.02798 | 0.0009 | -11.1008
-2 | -0.2674 | 0.02778 | 0.0032 | -9.6256
-1.5 | -0.2313 | 0.02762 | 0.0065 | -8.3744
-1 | -0.195 | 0.0275 | 0.0098 | -7.0909
-0.5 | -0.1581 | 0.02748 | 0.0129 | -5.7533
0 | -0.1012 | 0.02741 | 0.0128 | -3.6921
0.5 | -0.0258 | 0.02721 | 0.0096 | -0.94818
1 | 0.0066 | 0.02758 | 0.0134 | 0.2393
2 | 0.1052 | 0.02873 | 0.0145 | 3.6617
2.5 | 0.2273 | 0.02838 | 0.0037 | 8.0092
3 | 0.2978 | 0.02917 | 0.0002 | 10.2091
3.5 | 0.3865 | 0.0297 | -0.0061 | 13.0135
4 | 0.5092 | 0.02953 | -0.0174 | 17.2435
4.5 | 0.6176 | 0.02879 | -0.0255 | 21.4519
5 | 0.7406 | 0.02667 | -0.0344 | 27.769
5.5 | 0.8324 | 0.02557 | -0.0395 | 32.5538
6 | 0.9288 | 0.02387 | -0.0448 | 38.9108
6.5 | 1.0123 | 0.02257 | -0.0489 | 44.8516
7 | 1.0091 | 0.02219 | -0.0383 | 45.4754
7.5 | 0.9746 | 0.02219 | -0.0228 | 43.9207
8 | 0.9314 | 0.02247 | -0.0054 | 41.4508
8.5 | 0.8976 | 0.02383 | 0.0094 | 37.6668
9 | 0.8739 | 0.02662 | 0.0202 | 32.8287
9.5 | 0.8673 | 0.02988 | 0.0272 | 29.0261
10 | 0.8781 | 0.03303 | 0.0319 | 26.5849
10.5 | 0.9 | 0.03602 | 0.0354 | 24.9861
11 | 0.9301 | 0.03924 | 0.038 | 23.7029
11.5 | 0.9567 | 0.04277 | 0.0405 | 22.3685

## 15. Re 100k Mach 0.50 (1)
BIGFOIL.COM POLAR EXPORT
NACA63A117
NACA63A117 |  |  |  | Cl Max: | 1.172 | at alpha= | 20 | deg
JavaFoil+Calcfoil stall+Eppler ext transition |  |  |  | L/D Max: | 39.811 | at alpha= | 6 | deg
Re: | 100000 |  |  | Cd Min: | 0.01497 | at alpha= | -2 | deg
Mach: | 0.5 |  |  | Cl=0 at alpha= | -0.81429 | deg
|  |  |  | @ Cl=0.1, Cd= | 0.015793
|  |  |  | @ Cl=0.4, Cd= | 0.016452
|  |  |  | @ Cl=0.6, Cd= | 0.017966
alpha (deg) | Cl | Cd | Cm | Cl/Cd
-20 | -1.082 | 0.37013 | 0.009 | -2.922
-19.5 | -1.055 | 0.35157 | 0.008 | -3
-19 | -1.027 | 0.35667 | 0.008 | -2.881
-18.5 | -0.998 | 0.35061 | 0.007 | -2.847
-18 | -0.97 | 0.33237 | 0.007 | -2.919
-17.5 | -0.943 | 0.31839 | 0.006 | -2.961
-17 | -0.915 | 0.33202 | 0.006 | -2.757
-16.5 | -0.888 | 0.3143 | 0.005 | -2.825
-16 | -0.858 | 0.29389 | 0.004 | -2.92
-15.5 | -0.83 | 0.28318 | 0.004 | -2.933
-15 | -0.803 | 0.27106 | 0.003 | -2.962
-14.5 | -0.774 | 0.27065 | 0.003 | -2.859
-14 | -0.746 | 0.25031 | 0.002 | -2.979
-13.5 | -0.718 | 0.24433 | 0.002 | -2.938
-13 | -0.69 | 0.23987 | 0.001 | -2.877
-12.5 | -0.661 | 0.22346 | 0.001 | -2.957
-12 | -0.633 | 0.21422 | 0 | -2.955
-11.5 | -0.605 | 0.20438 | 0 | -2.961
-11 | -0.576 | 0.18331 | 0 | -3.143
-10.5 | -0.548 | 0.15747 | -0.001 | -3.482
-10 | -0.52 | 0.13409 | -0.001 | -3.877
-9.5 | -0.69 | 0.09447 | -0.001 | -7.303
-9 | -0.769 | 0.07688 | -0.002 | -10.009
-8.5 | -0.774 | 0.0688 | -0.002 | -11.25
-8 | -0.755 | 0.06248 | -0.003 | -12.075
-7.5 | -0.841 | 0.03108 | -0.007 | -27.054
-7 | -0.798 | 0.02842 | -0.008 | -28.069
-6.5 | -0.746 | 0.02638 | -0.009 | -28.275
-6 | -0.69 | 0.02458 | -0.01 | -28.085
-5.5 | -0.625 | 0.02061 | -0.011 | -30.325
-5 | -0.562 | 0.01963 | -0.012 | -28.651
-4.5 | -0.498 | 0.0188 | -0.013 | -26.496
-4 | -0.433 | 0.01802 | -0.014 | -24.049
-3.5 | -0.367 | 0.01743 | -0.015 | -21.061
-3 | -0.301 | 0.01686 | -0.016 | -17.857
-2.5 | -0.235 | 0.01629 | -0.017 | -14.403
-2 | -0.166 | 0.01497 | -0.018 | -11.091
-1.5 | -0.096 | 0.01593 | -0.019 | -6.052
-1 | -0.026 | 0.0158 | -0.02 | -1.661
-0.5 | 0.044 | 0.01573 | -0.021 | 2.816
0 | 0.115 | 0.01581 | -0.022 | 7.258
0.5 | 0.185 | 0.0157 | -0.024 | 11.753
1 | 0.254 | 0.01584 | -0.025 | 16.047
1.5 | 0.324 | 0.01606 | -0.026 | 20.154
2 | 0.392 | 0.0164 | -0.026 | 23.908
2.5 | 0.46 | 0.01684 | -0.027 | 27.302
3 | 0.527 | 0.01734 | -0.028 | 30.382
3.5 | 0.593 | 0.01789 | -0.029 | 33.132
4 | 0.658 | 0.0186 | -0.03 | 35.365
4.5 | 0.722 | 0.01941 | -0.031 | 37.199
5 | 0.785 | 0.02034 | -0.032 | 38.578
5.5 | 0.846 | 0.02145 | -0.032 | 39.457
6 | 0.904 | 0.02272 | -0.033 | 39.811
6.5 | 0.964 | 0.02816 | -0.034 | 34.235
7 | 1.01 | 0.03035 | -0.035 | 33.266
7.5 | 1.047 | 0.03294 | -0.036 | 31.799
8 | 1.072 | 0.03598 | -0.036 | 29.798
8.5 | 0.929 | 0.06829 | -0.018 | 13.602
9 | 0.907 | 0.07676 | -0.015 | 11.819
9.5 | 0.78 | 0.09234 | -0.014 | 8.45
10 | 0.61 | 0.15328 | -0.015 | 3.981
10.5 | 0.639 | 0.18075 | -0.017 | 3.533
11 | 0.666 | 0.17763 | -0.018 | 3.751
11.5 | 0.694 | 0.1947 | -0.019 | 3.567
12 | 0.723 | 0.20924 | -0.02 | 3.455
12.5 | 0.75 | 0.21853 | -0.021 | 3.434
13 | 0.779 | 0.24802 | -0.023 | 3.143
13.5 | 0.807 | 0.25238 | -0.023 | 3.197
14 | 0.835 | 0.26066 | -0.024 | 3.202
14.5 | 0.864 | 0.26052 | -0.026 | 3.317
15 | 0.891 | 0.27903 | -0.027 | 3.195
15.5 | 0.919 | 0.29593 | -0.027 | 3.104
16 | 0.947 | 0.30838 | -0.028 | 3.07
16.5 | 0.976 | 0.3137 | -0.03 | 3.111
17 | 1.003 | 0.31537 | -0.03 | 3.18
17.5 | 1.03 | 0.32081 | -0.031 | 3.211
18 | 1.06 | 0.35123 | -0.033 | 3.019
18.5 | 1.087 | 0.35405 | -0.033 | 3.071
19 | 1.114 | 0.36308 | -0.034 | 3.068
19.5 | 1.141 | 0.36104 | -0.034 | 3.16
20 | 1.172 | 0.3808 | -0.036 | 3.077

## 16. Re 100k Mach 0.50 (2)
BIGFOIL.COM POLAR EXPORT
NACA63A117
NACA63A117 |  |  |  | Cl Max: | 0.9373 | at alpha= | 6.5 | deg
XFOIL ncrit=9 |  |  |  | L/D Max: | 33.9233 | at alpha= | 6.5 | deg
Re: | 100000 |  |  | Cd Min: | 0.11992 | at alpha= | -12.5 | deg
Mach: | 0.5 |  |  | Cl=0 at alpha= | 2.3828 | deg
|  |  |  | @ Cl=0.1, Cd= | 0.036072
|  |  |  | @ Cl=0.4, Cd= | 0.038511
|  |  |  | @ Cl=0.6, Cd= | 0.035761
alpha (deg) | Cl | Cd | Cm | Cl/Cd
-12.5 | -0.4653 | 0.11992 | -0.0469 | -3.8801
-12 | -0.4827 | 0.10729 | -0.0526 | -4.499
-11.5 | -0.5261 | 0.09067 | -0.0614 | -5.8024
-11 | -0.5886 | 0.07467 | -0.0703 | -7.8827
-10.5 | -0.6451 | 0.06272 | -0.0749 | -10.2854
-10 | -0.6943 | 0.05392 | -0.0753 | -12.8765
-9.5 | -0.73 | 0.04762 | -0.0717 | -15.3297
-9 | -0.7487 | 0.04361 | -0.0651 | -17.1681
-8.5 | -0.7868 | 0.04081 | -0.0549 | -19.2796
-8 | -0.8123 | 0.0387 | -0.0447 | -20.9897
-7.5 | -0.8312 | 0.03656 | -0.035 | -22.7352
-7 | -0.7653 | 0.03257 | -0.0383 | -23.4971
-6.5 | -0.7328 | 0.02915 | -0.0371 | -25.1389
-6 | -0.7366 | 0.02679 | -0.0286 | -27.4953
-5.5 | -0.7121 | 0.02651 | -0.0206 | -26.8616
-4.5 | -0.5515 | 0.03045 | -0.0163 | -18.1117
-4 | -0.4614 | 0.03214 | -0.0165 | -14.3559
-3.5 | -0.3866 | 0.033 | -0.0157 | -11.7152
-3 | -0.319 | 0.03328 | -0.015 | -9.5853
-2.5 | -0.3115 | 0.03237 | -0.0064 | -9.6231
-2 | -0.2673 | 0.03237 | -0.0028 | -8.2576
-1 | -0.2107 | 0.03189 | 0.0084 | -6.6071
-0.5 | -0.1252 | 0.03135 | 0.0049 | -3.9936
0 | -0.1133 | 0.03139 | 0.0131 | -3.6094
0.5 | -0.1024 | 0.03171 | 0.0212 | -3.2293
1 | -0.0865 | 0.03226 | 0.0282 | -2.6813
1.5 | -0.065 | 0.03305 | 0.0338 | -1.9667
2 | -0.0307 | 0.03385 | 0.0373 | -0.90694
2.5 | 0.0094 | 0.03482 | 0.0394 | 0.26996
4 | 0.2648 | 0.03835 | 0.0234 | 6.9048
4.5 | 0.3882 | 0.03867 | 0.0141 | 10.0388
5 | 0.5445 | 0.03657 | 0.0043 | 14.8893
5.5 | 0.6755 | 0.03466 | -0.0027 | 19.4893
6 | 0.8293 | 0.03076 | -0.0098 | 26.9603
6.5 | 0.9373 | 0.02763 | -0.0116 | 33.9233
7 | 0.8638 | 0.02791 | 0.0078 | 30.9495
7.5 | 0.83 | 0.02843 | 0.0222 | 29.1945
8 | 0.8149 | 0.03064 | 0.0322 | 26.596
8.5 | 0.8058 | 0.03411 | 0.0395 | 23.6236
9 | 0.8074 | 0.038 | 0.045 | 21.2474
9.5 | 0.8213 | 0.0419 | 0.0493 | 19.6014
10 | 0.8287 | 0.04684 | 0.0527 | 17.6921
10.5 | 0.8295 | 0.05273 | 0.055 | 15.7311
11 | 0.8236 | 0.05939 | 0.0562 | 13.8677
11.5 | 0.7792 | 0.07008 | 0.0534 | 11.1187

## 17. Re 250k Mach 0.00 (1)
BIGFOIL.COM POLAR EXPORT
NACA63A117
NACA63A117 |  |  |  | Cl Max: | 1.313 | at alpha= | 13 | deg
JavaFoil+Calcfoil stall+Eppler ext transition |  |  |  | L/D Max: | 68.13 | at alpha= | 7 | deg
Re: | 250000 |  |  | Cd Min: | 0.00996 | at alpha= | -1.5 | deg
Mach: | 0 |  |  | Cl=0 at alpha= | -0.81452 | deg
|  |  |  | @ Cl=0.1, Cd= | 0.0099997
|  |  |  | @ Cl=0.4, Cd= | 0.010394
|  |  |  | @ Cl=0.6, Cd= | 0.011029
alpha (deg) | Cl | Cd | Cm | Cl/Cd
-16.5 | -1.072 | 0.13827 | 0.003 | -7.753
-16 | -1.072 | 0.13182 | 0.003 | -8.134
-15.5 | -1.071 | 0.12416 | 0.003 | -8.629
-15 | -1.066 | 0.11658 | 0.003 | -9.146
-14.5 | -1.058 | 0.1102 | 0.002 | -9.6
-14 | -1.048 | 0.10419 | 0.002 | -10.058
-13.5 | -1.034 | 0.09846 | 0.002 | -10.497
-13 | -1.018 | 0.092 | 0.001 | -11.064
-12.5 | -0.996 | 0.08711 | 0.001 | -11.429
-12 | -1.047 | 0.05439 | 0.001 | -19.255
-11.5 | -1.097 | 0.03128 | 0 | -35.058
-11 | -1.071 | 0.0284 | -0.001 | -37.718
-10.5 | -1.04 | 0.02634 | -0.002 | -39.476
-10 | -1.005 | 0.02441 | -0.002 | -41.173
-9.5 | -0.967 | 0.02279 | -0.003 | -42.443
-9 | -0.925 | 0.02153 | -0.004 | -42.975
-8.5 | -0.882 | 0.02006 | -0.005 | -43.988
-8 | -0.837 | 0.01898 | -0.006 | -44.082
-7.5 | -0.788 | 0.01771 | -0.007 | -44.526
-7 | -0.736 | 0.01685 | -0.007 | -43.67
-6.5 | -0.681 | 0.01601 | -0.008 | -42.556
-6 | -0.634 | 0.01169 | -0.009 | -54.257
-5.5 | -0.575 | 0.01116 | -0.01 | -51.537
-5 | -0.515 | 0.01091 | -0.011 | -47.224
-4.5 | -0.455 | 0.01062 | -0.012 | -42.818
-4 | -0.394 | 0.01045 | -0.013 | -37.692
-3.5 | -0.332 | 0.01029 | -0.014 | -32.293
-3 | -0.271 | 0.01013 | -0.015 | -26.735
-2.5 | -0.209 | 0.01005 | -0.016 | -20.789
-2 | -0.147 | 0.01 | -0.016 | -14.714
-1.5 | -0.085 | 0.00996 | -0.017 | -8.551
-1 | -0.023 | 0.00997 | -0.018 | -2.321
-0.5 | 0.039 | 0.00998 | -0.019 | 3.899
0 | 0.101 | 0.01 | -0.02 | 10.104
0.5 | 0.163 | 0.01003 | -0.021 | 16.231
1 | 0.225 | 0.01009 | -0.022 | 22.278
1.5 | 0.287 | 0.01017 | -0.023 | 28.2
2 | 0.349 | 0.01031 | -0.024 | 33.817
2.5 | 0.41 | 0.01041 | -0.024 | 39.43
3 | 0.472 | 0.0106 | -0.025 | 44.539
3.5 | 0.533 | 0.01077 | -0.026 | 49.525
4 | 0.594 | 0.011 | -0.027 | 54.041
4.5 | 0.655 | 0.0113 | -0.028 | 57.978
5 | 0.709 | 0.01168 | -0.028 | 60.747
5.5 | 0.766 | 0.01209 | -0.029 | 63.388
6 | 0.822 | 0.0125 | -0.03 | 65.809
6.5 | 0.877 | 0.01303 | -0.031 | 67.357
7 | 0.931 | 0.01367 | -0.032 | 68.13
7.5 | 0.977 | 0.01895 | -0.032 | 51.521
8 | 1.024 | 0.02021 | -0.033 | 50.652
8.5 | 1.069 | 0.02136 | -0.033 | 50.05
9 | 1.112 | 0.02271 | -0.034 | 48.947
9.5 | 1.152 | 0.02405 | -0.035 | 47.897
10 | 1.188 | 0.02578 | -0.035 | 46.078
10.5 | 1.221 | 0.02743 | -0.036 | 44.504
11 | 1.249 | 0.02933 | -0.036 | 42.597
11.5 | 1.275 | 0.03146 | -0.037 | 40.54
12 | 1.295 | 0.03439 | -0.037 | 37.667
12.5 | 1.309 | 0.03809 | -0.038 | 34.355
13 | 1.313 | 0.04312 | -0.038 | 30.456
13.5 | 1.184 | 0.09254 | -0.026 | 12.791
14 | 1.174 | 0.10476 | -0.021 | 11.207
14.5 | 1.179 | 0.11091 | -0.021 | 10.632
15 | 1.178 | 0.11808 | -0.02 | 9.978
15.5 | 1.176 | 0.12533 | -0.02 | 9.383
16 | 1.17 | 0.13303 | -0.019 | 8.797
16.5 | 1.163 | 0.13993 | -0.019 | 8.308
17 | 1.151 | 0.14844 | -0.019 | 7.756
17.5 | 1.137 | 0.15534 | -0.018 | 7.321
18 | 1.122 | 0.16424 | -0.019 | 6.832

## 18. Re 250k Mach 0.00 (2)
BIGFOIL.COM POLAR EXPORT
NACA63A117
NACA63A117 |  |  |  | Cl Max: | 1.1228 | at alpha= | 16.5 | deg
XFOIL ncrit=9 |  |  |  | L/D Max: | 64.3369 | at alpha= | 7 | deg
Re: | 250000 |  |  | Cd Min: | 0.22372 | at alpha= | 20 | deg
Mach: | 0 |  |  | Cl=0 at alpha= | -0.73745 | deg
|  |  |  | @ Cl=0.1, Cd= | 0.012046
|  |  |  | @ Cl=0.4, Cd= | 0.01222
|  |  |  | @ Cl=0.6, Cd= | 0.012174
alpha (deg) | Cl | Cd | Cm | Cl/Cd
-20 | -0.6247 | 0.21918 | 0.0134 | -2.8502
-19.5 | -0.6189 | 0.2103 | 0.008 | -2.9429
-19 | -0.598 | 0.20523 | 0.0061 | -2.9138
-18.5 | -0.6073 | 0.19469 | -0.0029 | -3.1193
-18 | -0.5883 | 0.18795 | -0.0043 | -3.1301
-17.5 | -0.8789 | 0.09991 | -0.0488 | -8.7969
-17 | -0.9363 | 0.08447 | -0.0574 | -11.0844
-16.5 | -0.9691 | 0.07412 | -0.0616 | -13.0747
-16 | -0.9992 | 0.06513 | -0.0639 | -15.3416
-15.5 | -1.0016 | 0.05862 | -0.0642 | -17.0863
-15 | -1.0005 | 0.05344 | -0.0641 | -18.7219
-14.5 | -0.9946 | 0.04889 | -0.0635 | -20.3436
-14 | -0.9857 | 0.04478 | -0.0623 | -22.0121
-13.5 | -0.974 | 0.04109 | -0.0607 | -23.7041
-13 | -0.9453 | 0.03807 | -0.059 | -24.8306
-12.5 | -0.9199 | 0.03555 | -0.0572 | -25.8762
-12 | -0.8997 | 0.03314 | -0.0551 | -27.1485
-11.5 | -0.8767 | 0.03071 | -0.0526 | -28.5477
-11 | -0.8569 | 0.02858 | -0.0495 | -29.9825
-10.5 | -0.8469 | 0.02628 | -0.045 | -32.226
-10 | -0.8435 | 0.02456 | -0.0387 | -34.3445
-9.5 | -0.8743 | 0.0233 | -0.0265 | -37.5236
-9 | -0.8391 | 0.02151 | -0.0263 | -39.0098
-8.5 | -0.7822 | 0.01953 | -0.0295 | -40.0512
-8 | -0.7269 | 0.01758 | -0.0319 | -41.3481
-7.5 | -0.6781 | 0.01531 | -0.0331 | -44.2913
-7 | -0.6295 | 0.01327 | -0.0339 | -47.4378
-6.5 | -0.5752 | 0.01249 | -0.0343 | -46.0528
-6 | -0.5275 | 0.01225 | -0.0326 | -43.0612
-5.5 | -0.4773 | 0.01211 | -0.0314 | -39.4137
-5 | -0.4266 | 0.01206 | -0.0301 | -35.3731
-4.5 | -0.3788 | 0.01206 | -0.0282 | -31.4096
-4 | -0.328 | 0.01203 | -0.0269 | -27.2652
-3.5 | -0.2759 | 0.01208 | -0.0258 | -22.8394
-3 | -0.2267 | 0.01208 | -0.0242 | -18.7666
-2.5 | -0.1792 | 0.01209 | -0.0223 | -14.8222
-2 | -0.1311 | 0.01208 | -0.0206 | -10.8526
-1.5 | -0.0786 | 0.01206 | -0.0198 | -6.5174
-1 | -0.0272 | 0.01204 | -0.0188 | -2.2591
-0.5 | 0.0246 | 0.01203 | -0.0179 | 2.0449
0 | 0.0708 | 0.01204 | -0.0159 | 5.8804
0.5 | 0.1209 | 0.01205 | -0.0146 | 10.0332
1 | 0.1716 | 0.01207 | -0.0135 | 14.2171
1.5 | 0.2237 | 0.01209 | -0.0127 | 18.5029
2 | 0.2688 | 0.01211 | -0.0104 | 22.1965
2.5 | 0.3162 | 0.01218 | -0.0086 | 25.9606
3 | 0.3684 | 0.01222 | -0.0078 | 30.1473
3.5 | 0.4211 | 0.01222 | -0.007 | 34.4599
4 | 0.468 | 0.01219 | -0.0051 | 38.3921
4.5 | 0.5197 | 0.01216 | -0.004 | 42.7385
5 | 0.5728 | 0.01215 | -0.0034 | 47.144
5.5 | 0.629 | 0.0122 | -0.0034 | 51.5574
6 | 0.6931 | 0.01232 | -0.0052 | 56.2581
6.5 | 0.77 | 0.01262 | -0.0099 | 61.0143
7 | 0.8441 | 0.01312 | -0.0142 | 64.3369
7.5 | 0.9061 | 0.01414 | -0.0165 | 64.0806
8 | 0.9559 | 0.01637 | -0.0183 | 58.3934
8.5 | 0.9246 | 0.01723 | -0.0037 | 53.6622
9 | 0.9173 | 0.01896 | 0.0058 | 48.3808
9.5 | 0.9217 | 0.02101 | 0.0123 | 43.8696
10 | 0.9301 | 0.02334 | 0.0173 | 39.85
10.5 | 0.9434 | 0.02578 | 0.021 | 36.5943
11 | 0.9561 | 0.02854 | 0.0241 | 33.5004
11.5 | 0.9691 | 0.0315 | 0.0267 | 30.7651
12 | 0.9806 | 0.03478 | 0.029 | 28.1944
12.5 | 0.9937 | 0.03808 | 0.0309 | 26.0951
13 | 1.0119 | 0.04109 | 0.0323 | 24.6264
13.5 | 1.0289 | 0.04429 | 0.034 | 23.231
14 | 1.0451 | 0.04774 | 0.035 | 21.8915
14.5 | 1.0662 | 0.05079 | 0.0361 | 20.9923
15 | 1.081 | 0.05474 | 0.0371 | 19.7479
15.5 | 1.0935 | 0.05891 | 0.0375 | 18.5622
16 | 1.1074 | 0.06304 | 0.0378 | 17.5666
16.5 | 1.1228 | 0.06747 | 0.0384 | 16.6415
17 | 1.1035 | 0.07578 | 0.0367 | 14.5619
17.5 | 1.0843 | 0.08477 | 0.034 | 12.7911
18 | 1.0568 | 0.09559 | 0.0297 | 11.0555
18.5 | 1.009 | 0.11085 | 0.0223 | 9.1024
19 | 0.9603 | 0.12792 | 0.0127 | 7.507
20 | 0.7183 | 0.22372 | -0.0368 | 3.2107

## 19. Re 250k Mach 0.10 (1)
BIGFOIL.COM POLAR EXPORT
NACA63A117
NACA63A117 |  |  |  | Cl Max: | 1.302 | at alpha= | 12.5 | deg
JavaFoil+Calcfoil stall+Eppler ext transition |  |  |  | L/D Max: | 67.869 | at alpha= | 7 | deg
Re: | 250000 |  |  | Cd Min: | 0.00998 | at alpha= | -1 | deg
Mach: | 0.1 |  |  | Cl=0 at alpha= | -0.81452 | deg
|  |  |  | @ Cl=0.1, Cd= | 0.010019
|  |  |  | @ Cl=0.4, Cd= | 0.010411
|  |  |  | @ Cl=0.6, Cd= | 0.011045
alpha (deg) | Cl | Cd | Cm | Cl/Cd
-16.5 | -1.051 | 0.14358 | 0.003 | -7.322
-16 | -1.055 | 0.13451 | 0.003 | -7.844
-15.5 | -1.056 | 0.1252 | 0.003 | -8.433
-15 | -1.053 | 0.11963 | 0.003 | -8.804
-14.5 | -1.048 | 0.11141 | 0.002 | -9.403
-14 | -1.039 | 0.10513 | 0.002 | -9.886
-13.5 | -1.029 | 0.09918 | 0.002 | -10.375
-13 | -1.014 | 0.09294 | 0.001 | -10.913
-12.5 | -0.996 | 0.08713 | 0.001 | -11.433
-12 | -0.981 | 0.07937 | 0.001 | -12.357
-11.5 | -1.093 | 0.03231 | 0 | -33.821
-11 | -1.07 | 0.02895 | -0.001 | -36.977
-10.5 | -1.04 | 0.02676 | -0.002 | -38.866
-10 | -1.006 | 0.02477 | -0.002 | -40.618
-9.5 | -0.969 | 0.0231 | -0.003 | -41.946
-9 | -0.928 | 0.02179 | -0.004 | -42.57
-8.5 | -0.884 | 0.02041 | -0.005 | -43.334
-8 | -0.839 | 0.01919 | -0.006 | -43.724
-7.5 | -0.791 | 0.01787 | -0.007 | -44.265
-7 | -0.739 | 0.01697 | -0.008 | -43.535
-6.5 | -0.684 | 0.01611 | -0.008 | -42.46
-6 | -0.637 | 0.01174 | -0.009 | -54.3
-5.5 | -0.578 | 0.01127 | -0.01 | -51.289
-5 | -0.518 | 0.01094 | -0.011 | -47.342
-4.5 | -0.457 | 0.01066 | -0.012 | -42.881
-4 | -0.396 | 0.01047 | -0.013 | -37.804
-3.5 | -0.334 | 0.01031 | -0.014 | -32.398
-3 | -0.272 | 0.01024 | -0.015 | -26.578
-2.5 | -0.21 | 0.01007 | -0.016 | -20.863
-2 | -0.148 | 0.01005 | -0.017 | -14.716
-1.5 | -0.086 | 0.01 | -0.017 | -8.552
-1 | -0.023 | 0.00998 | -0.018 | -2.329
-0.5 | 0.039 | 0.01 | -0.019 | 3.912
0 | 0.102 | 0.01002 | -0.02 | 10.139
0.5 | 0.164 | 0.01005 | -0.021 | 16.288
1 | 0.226 | 0.01011 | -0.022 | 22.354
1.5 | 0.288 | 0.01018 | -0.023 | 28.293
2 | 0.35 | 0.01033 | -0.024 | 33.918
2.5 | 0.412 | 0.01043 | -0.025 | 39.547
3 | 0.474 | 0.01062 | -0.025 | 44.653
3.5 | 0.536 | 0.0108 | -0.026 | 49.649
4 | 0.597 | 0.01103 | -0.027 | 54.156
4.5 | 0.658 | 0.01133 | -0.028 | 58.128
5 | 0.712 | 0.01175 | -0.029 | 60.595
5.5 | 0.77 | 0.01213 | -0.029 | 63.44
6 | 0.826 | 0.0126 | -0.03 | 65.577
6.5 | 0.881 | 0.01312 | -0.031 | 67.194
7 | 0.935 | 0.01378 | -0.032 | 67.869
7.5 | 0.98 | 0.01913 | -0.032 | 51.225
8 | 1.027 | 0.02039 | -0.033 | 50.391
8.5 | 1.072 | 0.02158 | -0.034 | 49.696
9 | 1.115 | 0.02296 | -0.034 | 48.536
9.5 | 1.154 | 0.02437 | -0.035 | 47.356
10 | 1.189 | 0.02634 | -0.036 | 45.145
10.5 | 1.221 | 0.02785 | -0.036 | 43.847
11 | 1.249 | 0.0298 | -0.037 | 41.92
11.5 | 1.274 | 0.032 | -0.037 | 39.817
12 | 1.292 | 0.03513 | -0.038 | 36.785
12.5 | 1.302 | 0.0393 | -0.038 | 33.135
13 | 1.266 | 0.05433 | -0.036 | 23.3
13.5 | 1.165 | 0.09778 | -0.023 | 11.92
14 | 1.167 | 0.10555 | -0.022 | 11.057
14.5 | 1.167 | 0.11235 | -0.02 | 10.384
15 | 1.165 | 0.11911 | -0.02 | 9.783
15.5 | 1.159 | 0.12704 | -0.019 | 9.12
16 | 1.15 | 0.13364 | -0.018 | 8.602
16.5 | 1.138 | 0.14179 | -0.019 | 8.029
17 | 1.123 | 0.14973 | -0.018 | 7.502
17.5 | 1.107 | 0.15924 | -0.019 | 6.95

## 20. Re 250k Mach 0.10 (2)
BIGFOIL.COM POLAR EXPORT
NACA63A117
NACA63A117 |  |  |  | Cl Max: | 1.1066 | at alpha= | 16.5 | deg
XFOIL ncrit=9 |  |  |  | L/D Max: | 64.053 | at alpha= | 7 | deg
Re: | 250000 |  |  | Cd Min: | 0.22471 | at alpha= | 20 | deg
Mach: | 0.1 |  |  | Cl=0 at alpha= | -0.72266 | deg
|  |  |  | @ Cl=0.1, Cd= | 0.012086
|  |  |  | @ Cl=0.4, Cd= | 0.01227
|  |  |  | @ Cl=0.6, Cd= | 0.012234
alpha (deg) | Cl | Cd | Cm | Cl/Cd
-20 | -0.6263 | 0.21986 | 0.0134 | -2.8486
-19.5 | -0.6189 | 0.21122 | 0.0083 | -2.9301
-19 | -0.598 | 0.20607 | 0.0063 | -2.9019
-18.5 | -0.606 | 0.19585 | -0.0025 | -3.0942
-18 | -0.5876 | 0.18887 | -0.0042 | -3.1111
-17.5 | -0.5636 | 0.18438 | -0.0052 | -3.0567
-17 | -0.8897 | 0.09204 | -0.0532 | -9.6664
-16.5 | -0.9384 | 0.07865 | -0.0602 | -11.9313
-16 | -0.9709 | 0.0687 | -0.0636 | -14.1325
-15.5 | -0.9749 | 0.0623 | -0.0645 | -15.6485
-15 | -0.9821 | 0.05613 | -0.065 | -17.4969
-14.5 | -0.9813 | 0.05098 | -0.0646 | -19.2487
-14 | -0.9766 | 0.0464 | -0.0637 | -21.0474
-13.5 | -0.9682 | 0.04234 | -0.0622 | -22.8673
-13 | -0.9437 | 0.03898 | -0.0604 | -24.2099
-12.5 | -0.9178 | 0.03636 | -0.0586 | -25.242
-12 | -0.8976 | 0.03384 | -0.0565 | -26.5248
-11.5 | -0.8745 | 0.03135 | -0.0539 | -27.8947
-11 | -0.8544 | 0.02914 | -0.0509 | -29.3205
-10.5 | -0.8429 | 0.0268 | -0.0466 | -31.4515
-10 | -0.8359 | 0.02513 | -0.0409 | -33.263
-9.5 | -0.8647 | 0.02359 | -0.0292 | -36.6554
-9 | -0.8374 | 0.02181 | -0.0277 | -38.3952
-8.5 | -0.7798 | 0.01981 | -0.031 | -39.364
-8 | -0.7253 | 0.01775 | -0.0334 | -40.862
-7.5 | -0.6762 | 0.01553 | -0.0346 | -43.5415
-7 | -0.6283 | 0.01336 | -0.0353 | -47.0284
-6.5 | -0.5787 | 0.01257 | -0.0346 | -46.0382
-6 | -0.5296 | 0.01229 | -0.0332 | -43.0919
-5.5 | -0.4788 | 0.01215 | -0.0319 | -39.4074
-5 | -0.4287 | 0.0121 | -0.0304 | -35.4298
-4.5 | -0.38 | 0.0121 | -0.0286 | -31.405
-4 | -0.3312 | 0.01209 | -0.0269 | -27.3945
-3.5 | -0.2796 | 0.01213 | -0.0256 | -23.0503
-3 | -0.2276 | 0.01214 | -0.0245 | -18.7479
-2.5 | -0.1799 | 0.01215 | -0.0225 | -14.8066
-2 | -0.13 | 0.01213 | -0.0211 | -10.7172
-1.5 | -0.0788 | 0.0121 | -0.02 | -6.5124
-1 | -0.0284 | 0.01208 | -0.0187 | -2.351
-0.5 | 0.0228 | 0.01208 | -0.0176 | 1.8874
0 | 0.0727 | 0.01208 | -0.0163 | 6.0182
0.5 | 0.1218 | 0.01209 | -0.0147 | 10.0744
1 | 0.1713 | 0.01211 | -0.0133 | 14.1453
1.5 | 0.2241 | 0.01215 | -0.0125 | 18.4444
2 | 0.2698 | 0.01217 | -0.0103 | 22.1693
2.5 | 0.3176 | 0.01223 | -0.0086 | 25.9689
3 | 0.3693 | 0.01227 | -0.0076 | 30.0978
3.5 | 0.421 | 0.01227 | -0.0065 | 34.3113
4 | 0.472 | 0.01226 | -0.0053 | 38.4992
4.5 | 0.5199 | 0.01223 | -0.0034 | 42.5102
5 | 0.5726 | 0.01221 | -0.0025 | 46.896
5.5 | 0.6305 | 0.01226 | -0.0028 | 51.4274
6 | 0.6928 | 0.01237 | -0.0041 | 56.0065
6.5 | 0.7707 | 0.01267 | -0.0089 | 60.8287
7 | 0.8455 | 0.0132 | -0.0132 | 64.053
7.5 | 0.9062 | 0.0143 | -0.0152 | 63.3706
8 | 0.9558 | 0.01667 | -0.0172 | 57.3365
8.5 | 0.9197 | 0.01747 | -0.0015 | 52.6445
9 | 0.914 | 0.01929 | 0.0075 | 47.3821
9.5 | 0.9179 | 0.02146 | 0.0139 | 42.7726
10 | 0.9277 | 0.02382 | 0.0186 | 38.9463
10.5 | 0.9401 | 0.0264 | 0.0222 | 35.6098
11 | 0.9527 | 0.02925 | 0.0253 | 32.5709
11.5 | 0.9659 | 0.03228 | 0.0278 | 29.9226
12 | 0.9774 | 0.03563 | 0.0301 | 27.4319
12.5 | 0.9904 | 0.039 | 0.032 | 25.3949
13 | 1.0085 | 0.04209 | 0.0334 | 23.9606
13.5 | 1.0257 | 0.04536 | 0.035 | 22.6124
14 | 1.0419 | 0.0489 | 0.036 | 21.3067
14.5 | 1.0649 | 0.05193 | 0.0375 | 20.5065
15 | 1.0756 | 0.05633 | 0.0381 | 19.0946
15.5 | 1.0862 | 0.06081 | 0.0384 | 17.8622
16 | 1.0985 | 0.06524 | 0.0386 | 16.8378
16.5 | 1.1066 | 0.07056 | 0.0388 | 15.6831
17 | 1.0819 | 0.07988 | 0.0363 | 13.5441
17.5 | 1.0566 | 0.09009 | 0.0327 | 11.7283
18 | 1.0216 | 0.10264 | 0.0269 | 9.9532
18.5 | 0.9679 | 0.11982 | 0.0178 | 8.078
19 | 0.9214 | 0.13742 | 0.0075 | 6.705
19.5 | 0.7322 | 0.2112 | -0.0263 | 3.4669
20 | 0.7192 | 0.22471 | -0.0373 | 3.2006

## 21. Re 250k Mach 0.25 (1)
BIGFOIL.COM POLAR EXPORT
NACA63A117
NACA63A117 |  |  |  | Cl Max: | 1.253 | at alpha= | 11.5 | deg
JavaFoil+Calcfoil stall+Eppler ext transition |  |  |  | L/D Max: | 66.184 | at alpha= | 6.5 | deg
Re: | 250000 |  |  | Cd Min: | 0.01008 | at alpha= | -0.5 | deg
Mach: | 0.25 |  |  | Cl=0 at alpha= | -0.8125 | deg
|  |  |  | @ Cl=0.1, Cd= | 0.010146
|  |  |  | @ Cl=0.4, Cd= | 0.010563
|  |  |  | @ Cl=0.6, Cd= | 0.011292
alpha (deg) | Cl | Cd | Cm | Cl/Cd
-15.5 | -0.926 | 0.13874 | 0.003 | -6.676
-15 | -0.947 | 0.12935 | 0.002 | -7.318
-14.5 | -0.961 | 0.12186 | 0.002 | -7.888
-14 | -0.971 | 0.11255 | 0.002 | -8.623
-13.5 | -0.974 | 0.10438 | 0.001 | -9.334
-13 | -0.973 | 0.09881 | 0.001 | -9.847
-12.5 | -0.967 | 0.09226 | 0.001 | -10.481
-12 | -0.956 | 0.08574 | 0 | -11.154
-11.5 | -0.939 | 0.0803 | 0 | -11.697
-11 | -0.926 | 0.07268 | 0 | -12.738
-10.5 | -1.035 | 0.0298 | -0.002 | -34.745
-10 | -1.01 | 0.02697 | -0.002 | -37.469
-9.5 | -0.976 | 0.02509 | -0.003 | -38.904
-9 | -0.938 | 0.02333 | -0.004 | -40.219
-8.5 | -0.897 | 0.02168 | -0.005 | -41.368
-8 | -0.852 | 0.02038 | -0.006 | -41.784
-7.5 | -0.804 | 0.01911 | -0.007 | -42.085
-7 | -0.754 | 0.01771 | -0.008 | -42.582
-6.5 | -0.7 | 0.01673 | -0.009 | -41.825
-6 | -0.647 | 0.01235 | -0.01 | -52.367
-5.5 | -0.593 | 0.01156 | -0.011 | -51.34
-5 | -0.532 | 0.01124 | -0.012 | -47.311
-4.5 | -0.469 | 0.01093 | -0.012 | -42.955
-4 | -0.406 | 0.01064 | -0.013 | -38.197
-3.5 | -0.343 | 0.01047 | -0.014 | -32.769
-3 | -0.28 | 0.01038 | -0.015 | -26.932
-2.5 | -0.216 | 0.01026 | -0.016 | -21.034
-2 | -0.152 | 0.01021 | -0.017 | -14.877
-1.5 | -0.088 | 0.01012 | -0.018 | -8.684
-1 | -0.024 | 0.01009 | -0.019 | -2.368
-0.5 | 0.04 | 0.01008 | -0.02 | 3.987
0 | 0.104 | 0.01015 | -0.021 | 10.284
0.5 | 0.168 | 0.0102 | -0.022 | 16.485
1 | 0.232 | 0.01028 | -0.022 | 22.588
1.5 | 0.296 | 0.01034 | -0.023 | 28.635
2 | 0.36 | 0.0105 | -0.024 | 34.281
2.5 | 0.424 | 0.0106 | -0.025 | 39.965
3 | 0.487 | 0.01082 | -0.026 | 45.031
3.5 | 0.551 | 0.01109 | -0.027 | 49.64
4 | 0.614 | 0.01135 | -0.028 | 54.052
4.5 | 0.669 | 0.01174 | -0.028 | 57.021
5 | 0.729 | 0.01208 | -0.029 | 60.381
5.5 | 0.788 | 0.01249 | -0.03 | 63.106
6 | 0.846 | 0.01305 | -0.031 | 64.848
6.5 | 0.902 | 0.01363 | -0.032 | 66.184
7 | 0.95 | 0.01876 | -0.032 | 50.66
7.5 | 0.999 | 0.02028 | -0.033 | 49.255
8 | 1.045 | 0.02163 | -0.034 | 48.321
8.5 | 1.089 | 0.02294 | -0.034 | 47.462
9 | 1.129 | 0.02455 | -0.035 | 45.976
9.5 | 1.163 | 0.02649 | -0.036 | 43.913
10 | 1.193 | 0.02869 | -0.036 | 41.586
10.5 | 1.22 | 0.03052 | -0.037 | 39.976
11 | 1.24 | 0.03289 | -0.037 | 37.706
11.5 | 1.253 | 0.03591 | -0.038 | 34.908
12 | 1.089 | 0.10226 | -0.017 | 10.649
12.5 | 1.103 | 0.09223 | -0.021 | 11.957
13 | 1.104 | 0.09899 | -0.019 | 11.155
13.5 | 1.1 | 0.10599 | -0.018 | 10.377
14 | 1.087 | 0.11273 | -0.018 | 9.643
14.5 | 1.068 | 0.12143 | -0.017 | 8.795
15 | 1.042 | 0.13024 | -0.017 | 8.003
15.5 | 1.011 | 0.14064 | -0.017 | 7.186
16 | 0.973 | 0.14987 | -0.017 | 6.495
16.5 | 0.93 | 0.16182 | -0.017 | 5.75

## 22. Re 250k Mach 0.25 (2)
BIGFOIL.COM POLAR EXPORT
NACA63A117
NACA63A117 |  |  |  | Cl Max: | 1.03 | at alpha= | 14.5 | deg
XFOIL ncrit=9 |  |  |  | L/D Max: | 62.111 | at alpha= | 7 | deg
Re: | 250000 |  |  | Cd Min: | 0.23008 | at alpha= | 20 | deg
Mach: | 0.25 |  |  | Cl=0 at alpha= | -0.70152 | deg
|  |  |  | @ Cl=0.1, Cd= | 0.01237
|  |  |  | @ Cl=0.4, Cd= | 0.012575
|  |  |  | @ Cl=0.6, Cd= | 0.012528
alpha (deg) | Cl | Cd | Cm | Cl/Cd
-18 | -0.5842 | 0.19382 | -0.0032 | -3.0141
-17.5 | -0.5598 | 0.18887 | -0.0044 | -2.9639
-17 | -0.58 | 0.17583 | -0.0154 | -3.2986
-16 | -0.7161 | 0.11311 | -0.0415 | -6.331
-15.5 | -0.788 | 0.09188 | -0.0543 | -8.5764
-15 | -0.8412 | 0.07687 | -0.0622 | -10.9432
-14.5 | -0.8735 | 0.06643 | -0.0663 | -13.1492
-14 | -0.9002 | 0.05774 | -0.0683 | -15.5906
-13.5 | -0.9166 | 0.05081 | -0.0685 | -18.0398
-13 | -0.9205 | 0.04527 | -0.0673 | -20.3336
-12.5 | -0.8998 | 0.04144 | -0.0654 | -21.7133
-12 | -0.8841 | 0.03811 | -0.0634 | -23.1986
-11.5 | -0.8638 | 0.035 | -0.0608 | -24.68
-11 | -0.8416 | 0.03242 | -0.0579 | -25.9593
-10.5 | -0.8236 | 0.02995 | -0.0543 | -27.4992
-10 | -0.8147 | 0.0276 | -0.0494 | -29.5181
-9.5 | -0.8224 | 0.0256 | -0.0415 | -32.125
-9 | -0.8247 | 0.02405 | -0.0349 | -34.2911
-8.5 | -0.77 | 0.02123 | -0.0387 | -36.2694
-8 | -0.715 | 0.01887 | -0.0415 | -37.8908
-7.5 | -0.6639 | 0.01652 | -0.043 | -40.1877
-7 | -0.6173 | 0.01404 | -0.0436 | -43.9672
-6.5 | -0.5829 | 0.01292 | -0.0398 | -45.1161
-6 | -0.534 | 0.01253 | -0.0378 | -42.6177
-5.5 | -0.4846 | 0.01238 | -0.0358 | -39.1438
-5 | -0.4351 | 0.01233 | -0.0335 | -35.2879
-4.5 | -0.3862 | 0.01234 | -0.0312 | -31.2966
-4 | -0.3356 | 0.01233 | -0.0293 | -27.2182
-3.5 | -0.2866 | 0.01241 | -0.027 | -23.0943
-3 | -0.2361 | 0.01243 | -0.0251 | -18.9944
-2.5 | -0.1844 | 0.01244 | -0.0235 | -14.8232
-2 | -0.1309 | 0.01241 | -0.0224 | -10.5479
-1.5 | -0.0789 | 0.01237 | -0.0211 | -6.3783
-1 | -0.0314 | 0.01236 | -0.0189 | -2.5405
-0.5 | 0.0212 | 0.01236 | -0.0177 | 1.7152
0 | 0.073 | 0.01236 | -0.0163 | 5.9061
0.5 | 0.1273 | 0.01238 | -0.0154 | 10.2827
1 | 0.1726 | 0.0124 | -0.0128 | 13.9194
1.5 | 0.2237 | 0.01244 | -0.0113 | 17.9823
2 | 0.2766 | 0.01249 | -0.0101 | 22.1457
2.5 | 0.3307 | 0.01253 | -0.0092 | 26.3927
3 | 0.3775 | 0.01257 | -0.0068 | 30.0318
3.5 | 0.4264 | 0.01258 | -0.0048 | 33.8951
4 | 0.4764 | 0.01258 | -0.0029 | 37.8696
4.5 | 0.5272 | 0.01254 | -0.0011 | 42.0415
5 | 0.5794 | 0.01251 | 0.0005 | 46.3149
5.5 | 0.6361 | 0.01256 | 0.001 | 50.6449
6 | 0.7005 | 0.01267 | -0.0001 | 55.2881
6.5 | 0.7733 | 0.01298 | -0.0032 | 59.5763
7 | 0.8503 | 0.01369 | -0.0074 | 62.111
7.5 | 0.903 | 0.01523 | -0.0079 | 59.2909
8 | 0.9143 | 0.01731 | -0.0027 | 52.8192
8.5 | 0.8956 | 0.01906 | 0.0088 | 46.9885
9 | 0.8945 | 0.0214 | 0.0161 | 41.7991
9.5 | 0.9008 | 0.02403 | 0.0213 | 37.4865
10 | 0.9082 | 0.02706 | 0.0255 | 33.5625
10.5 | 0.9202 | 0.03014 | 0.0286 | 30.5309
11 | 0.9316 | 0.03349 | 0.0313 | 27.8173
11.5 | 0.9433 | 0.037 | 0.0337 | 25.4946
12 | 0.9589 | 0.04041 | 0.0356 | 23.7293
12.5 | 0.9743 | 0.044 | 0.0374 | 22.1432
13 | 0.9918 | 0.04749 | 0.0391 | 20.8844
13.5 | 1.0072 | 0.05148 | 0.0403 | 19.5649
14 | 1.0215 | 0.05562 | 0.0413 | 18.3657
14.5 | 1.03 | 0.06071 | 0.042 | 16.9659
15 | 1.0256 | 0.06751 | 0.0415 | 15.1918
15.5 | 1.0175 | 0.07495 | 0.04 | 13.5757
16 | 1.0017 | 0.08386 | 0.0373 | 11.9449
16.5 | 0.9752 | 0.09493 | 0.0327 | 10.2728
17 | 0.9526 | 0.10596 | 0.0275 | 8.9902
17.5 | 0.74 | 0.16268 | -0.0056 | 4.5488
18 | 0.7276 | 0.17744 | -0.0123 | 4.1005
18.5 | 0.686 | 0.20726 | -0.0265 | 3.3099
19 | 0.7035 | 0.21337 | -0.0297 | 3.2971
20 | 0.7254 | 0.23008 | -0.0396 | 3.1528

## 23. Re 250k Mach 0.50 (1)
BIGFOIL.COM POLAR EXPORT
NACA63A117
NACA63A117 |  |  |  | Cl Max: | 1.172 | at alpha= | 20 | deg
JavaFoil+Calcfoil stall+Eppler ext transition |  |  |  | L/D Max: | 60.303 | at alpha= | 6 | deg
Re: | 250000 |  |  | Cd Min: | 0.01041 | at alpha= | -3.5 | deg
Mach: | 0.5 |  |  | Cl=0 at alpha= | -0.8125 | deg
|  |  |  | @ Cl=0.1, Cd= | 0.010788
|  |  |  | @ Cl=0.4, Cd= | 0.010636
|  |  |  | @ Cl=0.6, Cd= | 0.012286
alpha (deg) | Cl | Cd | Cm | Cl/Cd
-20 | -1.082 | 0.27844 | 0.009 | -3.885
-19.5 | -1.055 | 0.26926 | 0.008 | -3.918
-19 | -1.028 | 0.26818 | 0.008 | -3.831
-18.5 | -0.999 | 0.26636 | 0.007 | -3.751
-18 | -0.97 | 0.24482 | 0.007 | -3.963
-17.5 | -0.943 | 0.23773 | 0.006 | -3.966
-17 | -0.915 | 0.24601 | 0.006 | -3.721
-16.5 | -0.888 | 0.22867 | 0.005 | -3.883
-16 | -0.858 | 0.21709 | 0.004 | -3.953
-15.5 | -0.83 | 0.20986 | 0.004 | -3.957
-15 | -0.803 | 0.20338 | 0.003 | -3.948
-14.5 | -0.774 | 0.19999 | 0.003 | -3.872
-14 | -0.746 | 0.18888 | 0.002 | -3.948
-13.5 | -0.718 | 0.18187 | 0.002 | -3.947
-13 | -0.69 | 0.17776 | 0.001 | -3.882
-12.5 | -0.661 | 0.16405 | 0.001 | -4.029
-12 | -0.633 | 0.16186 | 0 | -3.911
-11.5 | -0.605 | 0.14895 | 0 | -4.063
-11 | -0.576 | 0.13624 | 0 | -4.229
-10.5 | -0.548 | 0.1239 | -0.001 | -4.426
-10 | -0.52 | 0.10728 | -0.001 | -4.847
-9.5 | -0.69 | 0.07957 | -0.002 | -8.676
-9 | -0.77 | 0.06762 | -0.002 | -11.386
-8.5 | -0.778 | 0.06112 | -0.003 | -12.731
-8 | -0.885 | 0.02703 | -0.006 | -32.76
-7.5 | -0.852 | 0.02475 | -0.007 | -34.406
-7 | -0.806 | 0.02267 | -0.008 | -35.548
-6.5 | -0.754 | 0.02072 | -0.009 | -36.41
-6 | -0.699 | 0.0191 | -0.01 | -36.59
-5.5 | -0.646 | 0.01356 | -0.012 | -47.67
-5 | -0.582 | 0.01288 | -0.013 | -45.163
-4.5 | -0.516 | 0.01232 | -0.014 | -41.856
-4 | -0.448 | 0.01193 | -0.015 | -37.536
-3.5 | -0.379 | 0.01041 | -0.016 | -36.437
-3 | -0.312 | 0.01116 | -0.017 | -27.966
-2.5 | -0.241 | 0.01099 | -0.018 | -21.935
-2 | -0.17 | 0.01085 | -0.019 | -15.645
-1.5 | -0.098 | 0.01077 | -0.02 | -9.119
-1 | -0.027 | 0.01075 | -0.021 | -2.482
-0.5 | 0.045 | 0.01075 | -0.022 | 4.182
0 | 0.117 | 0.0108 | -0.023 | 10.808
0.5 | 0.188 | 0.01084 | -0.024 | 17.335
1 | 0.259 | 0.01098 | -0.025 | 23.618
1.5 | 0.331 | 0.01115 | -0.026 | 29.676
2 | 0.399 | 0.01062 | -0.027 | 37.538
2.5 | 0.468 | 0.01172 | -0.028 | 39.922
3 | 0.537 | 0.01203 | -0.029 | 44.636
3.5 | 0.606 | 0.01231 | -0.03 | 49.198
4 | 0.673 | 0.0127 | -0.031 | 53.021
4.5 | 0.741 | 0.01314 | -0.032 | 56.346
5 | 0.806 | 0.01374 | -0.032 | 58.656
5.5 | 0.869 | 0.01449 | -0.033 | 59.994
6 | 0.928 | 0.01539 | -0.034 | 60.303
6.5 | 0.974 | 0.02228 | -0.035 | 43.71
7 | 1.021 | 0.02408 | -0.035 | 42.393
7.5 | 1.058 | 0.02634 | -0.036 | 40.173
8 | 1.084 | 0.02894 | -0.037 | 37.456
8.5 | 1.089 | 0.03246 | -0.037 | 33.553
9 | 0.91 | 0.0682 | -0.018 | 13.337
9.5 | 0.78 | 0.0777 | -0.015 | 10.042
10 | 0.61 | 0.11651 | -0.015 | 5.238
10.5 | 0.639 | 0.13357 | -0.017 | 4.781
11 | 0.666 | 0.13674 | -0.018 | 4.874
11.5 | 0.695 | 0.14979 | -0.019 | 4.638
12 | 0.723 | 0.15311 | -0.021 | 4.721
12.5 | 0.75 | 0.16533 | -0.021 | 4.539
13 | 0.78 | 0.18263 | -0.023 | 4.268
13.5 | 0.807 | 0.18495 | -0.024 | 4.363
14 | 0.835 | 0.19018 | -0.024 | 4.389
14.5 | 0.864 | 0.19648 | -0.026 | 4.398
15 | 0.891 | 0.20752 | -0.027 | 4.296
15.5 | 0.919 | 0.2202 | -0.027 | 4.172
16 | 0.947 | 0.22936 | -0.028 | 4.129
16.5 | 0.976 | 0.23272 | -0.03 | 4.194
17 | 1.003 | 0.23963 | -0.03 | 4.186
17.5 | 1.03 | 0.23985 | -0.031 | 4.295
18 | 1.06 | 0.25928 | -0.033 | 4.09
18.5 | 1.087 | 0.26984 | -0.033 | 4.029
19 | 1.114 | 0.27113 | -0.034 | 4.109
19.5 | 1.141 | 0.28153 | -0.034 | 4.054
20 | 1.172 | 0.28514 | -0.036 | 4.11

## 24. Re 250k Mach 0.50 (2)
BIGFOIL.COM POLAR EXPORT
NACA63A117
NACA63A117 |  |  |  | Cl Max: | 0.874 | at alpha= | 11.5 | deg
XFOIL ncrit=9 |  |  |  | L/D Max: | 51.3387 | at alpha= | 6.5 | deg
Re: | 250000 |  |  | Cd Min: | 0.18365 | at alpha= | 16.5 | deg
Mach: | 0.5 |  |  | Cl=0 at alpha= | -0.6588 | deg
|  |  |  | @ Cl=0.1, Cd= | 0.013693
|  |  |  | @ Cl=0.4, Cd= | 0.014186
|  |  |  | @ Cl=0.6, Cd= | 0.014103
alpha (deg) | Cl | Cd | Cm | Cl/Cd
-14 | -0.5334 | 0.12908 | -0.0405 | -4.1323
-13.5 | -0.5255 | 0.12169 | -0.0435 | -4.3183
-13 | -0.5666 | 0.10403 | -0.0526 | -5.4465
-12.5 | -0.625 | 0.08586 | -0.0634 | -7.2793
-12 | -0.6665 | 0.07264 | -0.0708 | -9.1754
-11.5 | -0.7001 | 0.06192 | -0.0754 | -11.3065
-11 | -0.7259 | 0.05318 | -0.0773 | -13.6499
-10.5 | -0.7437 | 0.04608 | -0.0769 | -16.1393
-10 | -0.7458 | 0.04116 | -0.074 | -18.1195
-9.5 | -0.7442 | 0.03724 | -0.0693 | -19.9839
-9 | -0.7544 | 0.03467 | -0.0612 | -21.7594
-8.5 | -0.7096 | 0.03042 | -0.0636 | -23.3268
-8 | -0.6559 | 0.02619 | -0.0678 | -25.0439
-7.5 | -0.6046 | 0.02187 | -0.0725 | -27.6452
-6.5 | -0.5253 | 0.01496 | -0.0752 | -35.1136
-6 | -0.5141 | 0.01376 | -0.0655 | -37.3619
-5.5 | -0.489 | 0.0135 | -0.0567 | -36.2222
-5 | -0.4559 | 0.01348 | -0.049 | -33.8205
-4.5 | -0.4129 | 0.01356 | -0.0431 | -30.4499
-4 | -0.3611 | 0.01362 | -0.0391 | -26.5125
-3.5 | -0.3094 | 0.01371 | -0.0352 | -22.5675
-3 | -0.2582 | 0.01377 | -0.0314 | -18.7509
-2.5 | -0.2004 | 0.01377 | -0.0291 | -14.5534
-2 | -0.1466 | 0.01378 | -0.0261 | -10.6386
-1.5 | -0.0913 | 0.01374 | -0.0236 | -6.6448
-1 | -0.0376 | 0.0137 | -0.021 | -2.7445
-0.5 | 0.0175 | 0.01367 | -0.0186 | 1.2802
0 | 0.0754 | 0.01367 | -0.0168 | 5.5157
0.5 | 0.1281 | 0.01372 | -0.0139 | 9.3367
1 | 0.1807 | 0.01379 | -0.0111 | 13.1037
1.5 | 0.2371 | 0.01385 | -0.009 | 17.1191
2 | 0.2915 | 0.01392 | -0.0064 | 20.9411
2.5 | 0.3398 | 0.01407 | -0.0026 | 24.1507
3 | 0.392 | 0.01418 | 0.0006 | 27.6446
3.5 | 0.4442 | 0.01422 | 0.0039 | 31.2377
4 | 0.4946 | 0.01424 | 0.0078 | 34.7331
4.5 | 0.543 | 0.01418 | 0.0123 | 38.2934
5 | 0.5943 | 0.0141 | 0.0164 | 42.1489
5.5 | 0.6403 | 0.01412 | 0.0214 | 45.347
6 | 0.6874 | 0.0142 | 0.0261 | 48.4085
6.5 | 0.7593 | 0.01479 | 0.0253 | 51.3387
7 | 0.8265 | 0.01697 | 0.022 | 48.7036
7.5 | 0.8504 | 0.02158 | 0.0213 | 39.4069
8 | 0.8342 | 0.02483 | 0.0295 | 33.5965
8.5 | 0.8302 | 0.02876 | 0.0348 | 28.8665
9 | 0.8336 | 0.03281 | 0.0389 | 25.4069
9.5 | 0.8384 | 0.03711 | 0.0421 | 22.5923
10 | 0.8474 | 0.04148 | 0.0448 | 20.4291
10.5 | 0.858 | 0.04597 | 0.0473 | 18.6643
11 | 0.8703 | 0.05074 | 0.0493 | 17.1521
11.5 | 0.874 | 0.05665 | 0.0504 | 15.4281
12 | 0.8701 | 0.06364 | 0.0503 | 13.6722
12.5 | 0.8512 | 0.07287 | 0.0481 | 11.6811
13 | 0.8221 | 0.08414 | 0.0434 | 9.7706
13.5 | 0.7848 | 0.09748 | 0.0364 | 8.0509
14 | 0.7372 | 0.11398 | 0.0266 | 6.4678
14.5 | 0.6836 | 0.13401 | 0.0149 | 5.1011
15 | 0.6863 | 0.14326 | 0.0104 | 4.7906
15.5 | 0.6658 | 0.15957 | 0.0019 | 4.1725
16 | 0.6624 | 0.17293 | -0.005 | 3.8305
16.5 | 0.6704 | 0.18365 | -0.0104 | 3.6504

## 25. Re 500k Mach 0.00 (1)
BIGFOIL.COM POLAR EXPORT
NACA63A117
NACA63A117 |  |  |  | Cl Max: | 1.352 | at alpha= | 13.5 | deg
JavaFoil+Calcfoil stall+Eppler ext transition |  |  |  | L/D Max: | 86.881 | at alpha= | 7 | deg
Re: | 500000 |  |  | Cd Min: | 0.00805 | at alpha= | -1 | deg
Mach: | 0 |  |  | Cl=0 at alpha= | -0.81452 | deg
|  |  |  | @ Cl=0.1, Cd= | 0.0081097
|  |  |  | @ Cl=0.4, Cd= | 0.0083652
|  |  |  | @ Cl=0.6, Cd= | 0.0087867
alpha (deg) | Cl | Cd | Cm | Cl/Cd
-19 | -1.038 | 0.16778 | 0.006 | -6.185
-18.5 | -1.051 | 0.16012 | 0.005 | -6.561
-18 | -1.06 | 0.15134 | 0.005 | -7.006
-17.5 | -1.07 | 0.14331 | 0.005 | -7.465
-17 | -1.076 | 0.13573 | 0.005 | -7.926
-16.5 | -1.082 | 0.12687 | 0.004 | -8.527
-16 | -1.085 | 0.11862 | 0.004 | -9.143
-15.5 | -1.093 | 0.10566 | 0.004 | -10.347
-15 | -1.108 | 0.08982 | 0.004 | -12.333
-14.5 | -1.158 | 0.0596 | 0.004 | -19.439
-14 | -1.182 | 0.04446 | 0.004 | -26.594
-13.5 | -1.177 | 0.03936 | 0.003 | -29.914
-13 | -1.172 | 0.03388 | 0.002 | -34.596
-12.5 | -1.156 | 0.03047 | 0.002 | -37.96
-12 | -1.136 | 0.02784 | 0.001 | -40.817
-11.5 | -1.112 | 0.02549 | 0 | -43.615
-11 | -1.083 | 0.02357 | -0.001 | -45.941
-10.5 | -1.05 | 0.02194 | -0.002 | -47.859
-10 | -1.015 | 0.02041 | -0.002 | -49.706
-9.5 | -0.977 | 0.01906 | -0.003 | -51.257
-9 | -0.936 | 0.01797 | -0.004 | -52.073
-8.5 | -0.892 | 0.01686 | -0.005 | -52.896
-8 | -0.843 | 0.01609 | -0.006 | -52.382
-7.5 | -0.793 | 0.01506 | -0.007 | -52.646
-7 | -0.739 | 0.01432 | -0.008 | -51.611
-6.5 | -0.684 | 0.01357 | -0.008 | -50.419
-6 | -0.634 | 0.00926 | -0.009 | -68.509
-5.5 | -0.575 | 0.00891 | -0.01 | -64.548
-5 | -0.515 | 0.00872 | -0.011 | -59.061
-4.5 | -0.455 | 0.00849 | -0.012 | -53.579
-4 | -0.394 | 0.00839 | -0.013 | -46.909
-3.5 | -0.332 | 0.0083 | -0.014 | -40.053
-3 | -0.271 | 0.00824 | -0.015 | -32.873
-2.5 | -0.209 | 0.00814 | -0.016 | -25.683
-2 | -0.147 | 0.00809 | -0.016 | -18.188
-1.5 | -0.085 | 0.00808 | -0.017 | -10.533
-1 | -0.023 | 0.00805 | -0.018 | -2.872
-0.5 | 0.039 | 0.00809 | -0.019 | 4.814
0 | 0.101 | 0.00811 | -0.02 | 12.462
0.5 | 0.163 | 0.00811 | -0.021 | 20.076
1 | 0.225 | 0.00819 | -0.022 | 27.461
1.5 | 0.287 | 0.00822 | -0.023 | 34.873
2 | 0.349 | 0.00829 | -0.024 | 42.041
2.5 | 0.41 | 0.00838 | -0.024 | 48.965
3 | 0.472 | 0.00848 | -0.025 | 55.657
3.5 | 0.533 | 0.00864 | -0.026 | 61.711
4 | 0.594 | 0.00877 | -0.027 | 67.796
4.5 | 0.655 | 0.00894 | -0.028 | 73.265
5 | 0.715 | 0.00916 | -0.029 | 78.1
5.5 | 0.775 | 0.00948 | -0.03 | 81.743
6 | 0.833 | 0.00986 | -0.03 | 84.53
6.5 | 0.89 | 0.01033 | -0.031 | 86.161
7 | 0.946 | 0.01089 | -0.032 | 86.881
7.5 | 0.981 | 0.01616 | -0.032 | 60.736
8 | 1.03 | 0.01721 | -0.033 | 59.856
8.5 | 1.076 | 0.01816 | -0.034 | 59.259
9 | 1.119 | 0.01937 | -0.034 | 57.776
9.5 | 1.16 | 0.02049 | -0.035 | 56.601
10 | 1.197 | 0.02196 | -0.036 | 54.501
10.5 | 1.231 | 0.02322 | -0.036 | 53.02
11 | 1.261 | 0.0247 | -0.037 | 51.061
11.5 | 1.288 | 0.02646 | -0.037 | 48.667
12 | 1.309 | 0.02876 | -0.038 | 45.522
12.5 | 1.328 | 0.03107 | -0.038 | 42.744
13 | 1.344 | 0.03333 | -0.039 | 40.319
13.5 | 1.352 | 0.03673 | -0.039 | 36.813
14 | 1.351 | 0.04092 | -0.04 | 33.02
14.5 | 1.345 | 0.04592 | -0.04 | 29.286
15 | 1.322 | 0.0552 | -0.039 | 23.958
15.5 | 1.243 | 0.08812 | -0.034 | 14.109
16 | 1.19 | 0.11681 | -0.028 | 10.192
16.5 | 1.178 | 0.12533 | -0.027 | 9.402
17 | 1.161 | 0.13584 | -0.025 | 8.546
17.5 | 1.144 | 0.14521 | -0.024 | 7.876
18 | 1.128 | 0.15248 | -0.025 | 7.401
18.5 | 1.109 | 0.16077 | -0.023 | 6.895

## 26. Re 500k Mach 0.00 (2)
BIGFOIL.COM POLAR EXPORT
NACA63A117
NACA63A117 |  |  |  | Cl Max: | 1.1508 | at alpha= | 18 | deg
XFOIL ncrit=9 |  |  |  | L/D Max: | 75.4573 | at alpha= | 7 | deg
Re: | 500000 |  |  | Cd Min: | 0.12093 | at alpha= | -20 | deg
Mach: | 0 |  |  | Cl=0 at alpha= | -0.75598 | deg
|  |  |  | @ Cl=0.1, Cd= | 0.00848
|  |  |  | @ Cl=0.4, Cd= | 0.0087606
|  |  |  | @ Cl=0.6, Cd= | 0.0090898
alpha (deg) | Cl | Cd | Cm | Cl/Cd
-20 | -0.9715 | 0.12093 | -0.03 | -8.0336
-19.5 | -1.0086 | 0.10685 | -0.0374 | -9.4394
-19 | -1.0264 | 0.09674 | -0.0423 | -10.6099
-18.5 | -1.0386 | 0.08785 | -0.0463 | -11.8224
-18 | -1.0477 | 0.07975 | -0.0496 | -13.1373
-17.5 | -1.0511 | 0.0727 | -0.0525 | -14.458
-17 | -1.0543 | 0.06608 | -0.0542 | -15.9549
-16.5 | -1.051 | 0.06046 | -0.056 | -17.3834
-16 | -1.0464 | 0.0553 | -0.0566 | -18.9222
-15.5 | -1.0388 | 0.05065 | -0.0572 | -20.5094
-15 | -1.0328 | 0.04622 | -0.0565 | -22.3453
-14.5 | -1.0212 | 0.04245 | -0.056 | -24.0565
-14 | -1.0088 | 0.03891 | -0.0554 | -25.9265
-13.5 | -0.9931 | 0.03575 | -0.0545 | -27.779
-13 | -0.9786 | 0.03266 | -0.0531 | -29.9633
-12.5 | -0.9702 | 0.02931 | -0.051 | -33.1013
-12 | -0.9518 | 0.02692 | -0.049 | -35.3566
-11.5 | -0.9352 | 0.02469 | -0.0462 | -37.8777
-11 | -0.9328 | 0.0222 | -0.0411 | -42.018
-10.5 | -0.9326 | 0.02079 | -0.034 | -44.8581
-10 | -0.9016 | 0.019 | -0.0328 | -47.4526
-9.5 | -0.8454 | 0.01738 | -0.0356 | -48.6421
-9 | -0.7887 | 0.01591 | -0.0379 | -49.5726
-8.5 | -0.7265 | 0.01457 | -0.0411 | -49.8627
-8 | -0.6622 | 0.01325 | -0.0447 | -49.9774
-7.5 | -0.5976 | 0.01192 | -0.0485 | -50.1342
-7 | -0.5588 | 0.01068 | -0.0465 | -52.3221
-6.5 | -0.5259 | 0.00958 | -0.0429 | -54.8956
-6 | -0.4884 | 0.00909 | -0.0395 | -53.7294
-5.5 | -0.4462 | 0.00885 | -0.0368 | -50.4181
-5 | -0.4014 | 0.00873 | -0.0344 | -45.9794
-4.5 | -0.3573 | 0.00864 | -0.0319 | -41.3542
-4 | -0.3122 | 0.00861 | -0.0296 | -36.2602
-3.5 | -0.2658 | 0.00857 | -0.0276 | -31.0152
-3 | -0.2186 | 0.00855 | -0.0257 | -25.5673
-2 | -0.1241 | 0.00853 | -0.0219 | -14.5487
-1.5 | -0.0746 | 0.00848 | -0.0205 | -8.7972
-1 | -0.0245 | 0.00846 | -0.0192 | -2.896
-0.5 | 0.0257 | 0.00849 | -0.018 | 3.0271
0 | 0.0737 | 0.00848 | -0.0163 | 8.691
0.5 | 0.1232 | 0.00848 | -0.0149 | 14.5283
1 | 0.1731 | 0.00852 | -0.0136 | 20.3169
1.5 | 0.2221 | 0.00857 | -0.0121 | 25.916
2 | 0.2701 | 0.00861 | -0.0104 | 31.3705
2.5 | 0.3194 | 0.00866 | -0.009 | 36.8822
3 | 0.3663 | 0.00871 | -0.0071 | 42.0551
3.5 | 0.4129 | 0.00878 | -0.0051 | 47.0273
4 | 0.4575 | 0.00884 | -0.0027 | 51.7534
4.5 | 0.5015 | 0.0089 | -0.0002 | 56.3483
5 | 0.5458 | 0.00896 | 0.0022 | 60.9152
5.5 | 0.5914 | 0.00906 | 0.0042 | 65.2759
6 | 0.6404 | 0.00923 | 0.0054 | 69.3824
6.5 | 0.6936 | 0.00948 | 0.0056 | 73.1646
7 | 0.7591 | 0.01006 | 0.0026 | 75.4573
7.5 | 0.8259 | 0.01156 | -0.0017 | 71.4446
8 | 0.8892 | 0.01351 | -0.0058 | 65.8179
8.5 | 0.9459 | 0.01531 | -0.0084 | 61.7831
9 | 0.9507 | 0.0163 | -0.0001 | 58.3252
9.5 | 0.9654 | 0.01768 | 0.0057 | 54.6041
10 | 0.9858 | 0.01915 | 0.01 | 51.4778
10.5 | 1.0059 | 0.0209 | 0.0137 | 48.1292
11 | 1.0253 | 0.02294 | 0.0169 | 44.6949
11.5 | 1.0433 | 0.02528 | 0.0197 | 41.2698
12 | 1.0577 | 0.02808 | 0.0222 | 37.6674
12.5 | 1.0787 | 0.03057 | 0.0239 | 35.2862
13 | 1.0875 | 0.03415 | 0.0258 | 31.8448
13.5 | 1.1048 | 0.03719 | 0.0269 | 29.7069
14 | 1.1056 | 0.04185 | 0.0283 | 26.4182
14.5 | 1.1185 | 0.04564 | 0.0289 | 24.507
15 | 1.1272 | 0.05002 | 0.0292 | 22.535
15.5 | 1.1343 | 0.05471 | 0.0291 | 20.733
16 | 1.1375 | 0.05997 | 0.0289 | 18.9678
16.5 | 1.144 | 0.06503 | 0.0283 | 17.5919
17 | 1.1471 | 0.07089 | 0.0271 | 16.1814
17.5 | 1.1495 | 0.07683 | 0.0258 | 14.9616
18 | 1.1508 | 0.08311 | 0.024 | 13.8467
18.5 | 1.1484 | 0.08959 | 0.0228 | 12.8184
19 | 1.1489 | 0.09628 | 0.0204 | 11.9329
19.5 | 1.1366 | 0.10529 | 0.0168 | 10.7949
20 | 1.1228 | 0.11489 | 0.0123 | 9.7728

## 27. Re 500k Mach 0.10 (1)
BIGFOIL.COM POLAR EXPORT
NACA63A117
NACA63A117 |  |  |  | Cl Max: | 1.342 | at alpha= | 13.5 | deg
JavaFoil+Calcfoil stall+Eppler ext transition |  |  |  | L/D Max: | 86.106 | at alpha= | 6.5 | deg
Re: | 500000 |  |  | Cd Min: | 0.00807 | at alpha= | -1 | deg
Mach: | 0.1 |  |  | Cl=0 at alpha= | -0.81452 | deg
|  |  |  | @ Cl=0.1, Cd= | 0.0081194
|  |  |  | @ Cl=0.4, Cd= | 0.0083826
|  |  |  | @ Cl=0.6, Cd= | 0.0088003
alpha (deg) | Cl | Cd | Cm | Cl/Cd
-18.5 | -1.015 | 0.16285 | 0.005 | -6.232
-18 | -1.029 | 0.15558 | 0.005 | -6.617
-17.5 | -1.041 | 0.14722 | 0.005 | -7.07
-17 | -1.051 | 0.13756 | 0.005 | -7.642
-16.5 | -1.058 | 0.13008 | 0.004 | -8.136
-16 | -1.065 | 0.12115 | 0.004 | -8.793
-15.5 | -1.071 | 0.11119 | 0.004 | -9.629
-15 | -1.07 | 0.10496 | 0.003 | -10.193
-14.5 | -1.089 | 0.08615 | 0.004 | -12.637
-14 | -1.16 | 0.04952 | 0.004 | -23.418
-13.5 | -1.166 | 0.04118 | 0.003 | -28.321
-13 | -1.164 | 0.03517 | 0.002 | -33.093
-12.5 | -1.151 | 0.03145 | 0.002 | -36.619
-12 | -1.133 | 0.02845 | 0.001 | -39.843
-11.5 | -1.11 | 0.02597 | 0 | -42.761
-11 | -1.083 | 0.02398 | -0.001 | -45.144
-10.5 | -1.051 | 0.0223 | -0.002 | -47.126
-10 | -1.016 | 0.02072 | -0.002 | -49.042
-9.5 | -0.978 | 0.01934 | -0.003 | -50.596
-9 | -0.938 | 0.0182 | -0.004 | -51.502
-8.5 | -0.894 | 0.01712 | -0.005 | -52.225
-8 | -0.846 | 0.01624 | -0.006 | -52.111
-7.5 | -0.796 | 0.01519 | -0.007 | -52.399
-7 | -0.742 | 0.01441 | -0.008 | -51.495
-6.5 | -0.687 | 0.01367 | -0.008 | -50.284
-6 | -0.637 | 0.00935 | -0.009 | -68.141
-5.5 | -0.578 | 0.009 | -0.01 | -64.22
-5 | -0.518 | 0.00874 | -0.011 | -59.225
-4.5 | -0.457 | 0.00856 | -0.012 | -53.393
-4 | -0.396 | 0.00841 | -0.013 | -47.056
-3.5 | -0.334 | 0.00831 | -0.014 | -40.179
-3 | -0.272 | 0.00825 | -0.015 | -32.978
-2.5 | -0.21 | 0.00816 | -0.016 | -25.73
-2 | -0.148 | 0.0081 | -0.017 | -18.252
-1.5 | -0.086 | 0.00809 | -0.017 | -10.569
-1 | -0.023 | 0.00807 | -0.018 | -2.882
-0.5 | 0.039 | 0.0081 | -0.019 | 4.83
0 | 0.102 | 0.00812 | -0.02 | 12.503
0.5 | 0.164 | 0.00813 | -0.021 | 20.146
1 | 0.226 | 0.0082 | -0.022 | 27.552
1.5 | 0.288 | 0.00824 | -0.023 | 34.986
2 | 0.35 | 0.00831 | -0.024 | 42.169
2.5 | 0.412 | 0.0084 | -0.025 | 49.112
3 | 0.474 | 0.0085 | -0.025 | 55.823
3.5 | 0.536 | 0.00866 | -0.026 | 61.869
4 | 0.597 | 0.00879 | -0.027 | 67.975
4.5 | 0.658 | 0.009 | -0.028 | 73.164
5 | 0.719 | 0.00919 | -0.029 | 78.206
5.5 | 0.779 | 0.00951 | -0.03 | 81.871
6 | 0.837 | 0.00992 | -0.031 | 84.431
6.5 | 0.894 | 0.01039 | -0.031 | 86.106
7 | 0.942 | 0.01103 | -0.032 | 85.442
7.5 | 0.985 | 0.0163 | -0.032 | 60.426
8 | 1.034 | 0.01734 | -0.033 | 59.629
8.5 | 1.08 | 0.01835 | -0.034 | 58.841
9 | 1.122 | 0.01959 | -0.035 | 57.281
9.5 | 1.162 | 0.02077 | -0.035 | 55.939
10 | 1.198 | 0.0224 | -0.036 | 53.484
10.5 | 1.232 | 0.02356 | -0.036 | 52.289
11 | 1.261 | 0.02511 | -0.037 | 50.203
11.5 | 1.286 | 0.02696 | -0.038 | 47.702
12 | 1.306 | 0.02936 | -0.038 | 44.489
12.5 | 1.323 | 0.03183 | -0.039 | 41.562
13 | 1.337 | 0.03413 | -0.039 | 39.166
13.5 | 1.342 | 0.03786 | -0.039 | 35.452
14 | 1.337 | 0.04246 | -0.04 | 31.494
14.5 | 1.323 | 0.04915 | -0.039 | 26.915
15 | 1.29 | 0.06185 | -0.038 | 20.857
15.5 | 1.183 | 0.1095 | -0.029 | 10.806
16 | 1.161 | 0.12275 | -0.025 | 9.456
16.5 | 1.148 | 0.12994 | -0.025 | 8.836
17 | 1.13 | 0.14008 | -0.024 | 8.064
17.5 | 1.113 | 0.14683 | -0.024 | 7.578
18 | 1.091 | 0.15606 | -0.023 | 6.99
18.5 | 1.067 | 0.16519 | -0.022 | 6.462

## 28. Re 500k Mach 0.10 (2)
BIGFOIL.COM POLAR EXPORT
NACA63A117
NACA63A117 |  |  |  | Cl Max: | 1.1378 | at alpha= | 17.5 | deg
XFOIL ncrit=9 |  |  |  | L/D Max: | 74.7146 | at alpha= | 7 | deg
Re: | 500000 |  |  | Cd Min: | 0.1326 | at alpha= | -20 | deg
Mach: | 0.1 |  |  | Cl=0 at alpha= | -0.75 | deg
|  |  |  | @ Cl=0.1, Cd= | 0.0085048
|  |  |  | @ Cl=0.4, Cd= | 0.0087856
|  |  |  | @ Cl=0.6, Cd= | 0.0091317
alpha (deg) | Cl | Cd | Cm | Cl/Cd
-20 | -0.9236 | 0.1326 | -0.0233 | -6.9653
-19.5 | -0.9586 | 0.1178 | -0.0319 | -8.1375
-19 | -0.9857 | 0.10528 | -0.0387 | -9.3627
-18.5 | -1.0065 | 0.09445 | -0.0441 | -10.6564
-18 | -1.0225 | 0.08491 | -0.0484 | -12.0422
-17.5 | -1.0297 | 0.07702 | -0.052 | -13.3693
-17 | -1.0378 | 0.06948 | -0.0543 | -14.9367
-16.5 | -1.0371 | 0.06333 | -0.0564 | -16.3761
-16 | -1.0355 | 0.05764 | -0.0574 | -17.965
-15.5 | -1.03 | 0.0526 | -0.0581 | -19.5817
-15 | -1.025 | 0.0479 | -0.0577 | -21.3987
-14.5 | -1.0142 | 0.04397 | -0.0572 | -23.0657
-14 | -1.0026 | 0.04024 | -0.0566 | -24.9155
-13.5 | -0.9878 | 0.03693 | -0.0558 | -26.7479
-13 | -0.9713 | 0.0339 | -0.0546 | -28.6519
-12.5 | -0.9647 | 0.03031 | -0.0524 | -31.8278
-12 | -0.9474 | 0.02775 | -0.0504 | -34.1405
-11.5 | -0.9288 | 0.02553 | -0.0479 | -36.3807
-11 | -0.9273 | 0.02278 | -0.043 | -40.7068
-10.5 | -0.9247 | 0.02119 | -0.0366 | -43.6385
-10 | -0.9014 | 0.01936 | -0.0341 | -46.5599
-9.5 | -0.8456 | 0.01762 | -0.0369 | -47.9909
-9 | -0.7883 | 0.01615 | -0.0393 | -48.8111
-8.5 | -0.727 | 0.0147 | -0.0423 | -49.4558
-8 | -0.6619 | 0.01339 | -0.046 | -49.4324
-7.5 | -0.5981 | 0.01207 | -0.0495 | -49.5526
-7 | -0.5577 | 0.01078 | -0.0478 | -51.7347
-6.5 | -0.5265 | 0.00966 | -0.0438 | -54.5031
-6 | -0.4894 | 0.00914 | -0.0402 | -53.5449
-5.5 | -0.4474 | 0.0089 | -0.0374 | -50.2697
-5 | -0.4026 | 0.00878 | -0.035 | -45.8542
-4.5 | -0.3587 | 0.00867 | -0.0324 | -41.3725
-4 | -0.3136 | 0.00863 | -0.03 | -36.3384
-3.5 | -0.2672 | 0.0086 | -0.0278 | -31.0698
-2.5 | -0.1718 | 0.00859 | -0.0241 | -20
-2 | -0.1243 | 0.00856 | -0.0221 | -14.521
-1.5 | -0.075 | 0.00851 | -0.0206 | -8.8132
-1 | -0.025 | 0.00849 | -0.0193 | -2.9446
-0.5 | 0.025 | 0.00852 | -0.0179 | 2.9343
0 | 0.0743 | 0.00851 | -0.0164 | 8.7309
0.5 | 0.1236 | 0.0085 | -0.0149 | 14.5412
1 | 0.1735 | 0.00854 | -0.0135 | 20.3162
1.5 | 0.2232 | 0.00863 | -0.0121 | 25.8633
2 | 0.2715 | 0.00864 | -0.0104 | 31.4236
2.5 | 0.3206 | 0.00869 | -0.0089 | 36.893
3 | 0.3676 | 0.00873 | -0.0069 | 42.1077
3.5 | 0.4142 | 0.00881 | -0.0048 | 47.0148
4 | 0.4588 | 0.00887 | -0.0023 | 51.7249
4.5 | 0.5029 | 0.00894 | 0.0002 | 56.2528
5 | 0.5472 | 0.009 | 0.0027 | 60.8
5.5 | 0.5928 | 0.00911 | 0.0048 | 65.0714
6 | 0.6425 | 0.00926 | 0.006 | 69.3844
6.5 | 0.6943 | 0.00953 | 0.0065 | 72.8541
7 | 0.7591 | 0.01016 | 0.0038 | 74.7146
7.5 | 0.8258 | 0.01172 | -0.0005 | 70.4608
8 | 0.89 | 0.01367 | -0.0047 | 65.1061
8.5 | 0.9407 | 0.01548 | -0.0061 | 60.7687
9 | 0.948 | 0.01656 | 0.0017 | 57.2464
9.5 | 0.9642 | 0.01796 | 0.0072 | 53.686
10 | 0.9843 | 0.01953 | 0.0114 | 50.3994
10.5 | 1.0041 | 0.02138 | 0.0151 | 46.9645
11 | 1.0234 | 0.02351 | 0.0182 | 43.5304
11.5 | 1.0412 | 0.02595 | 0.0209 | 40.1233
12 | 1.0553 | 0.02886 | 0.0234 | 36.5662
12.5 | 1.0727 | 0.03171 | 0.0252 | 33.8284
13 | 1.083 | 0.03527 | 0.0269 | 30.706
13.5 | 1.0987 | 0.03854 | 0.028 | 28.508
14 | 1.1002 | 0.04327 | 0.0293 | 25.4264
14.5 | 1.1118 | 0.04727 | 0.0298 | 23.5202
15 | 1.1194 | 0.05188 | 0.03 | 21.5767
15.5 | 1.1246 | 0.05686 | 0.0299 | 19.7784
16 | 1.1293 | 0.06212 | 0.0295 | 18.1793
16.5 | 1.1347 | 0.06744 | 0.0289 | 16.8253
17 | 1.1367 | 0.07357 | 0.0274 | 15.4506
17.5 | 1.1378 | 0.0798 | 0.026 | 14.2581
18 | 1.1377 | 0.08641 | 0.024 | 13.1663
18.5 | 1.1324 | 0.09339 | 0.0226 | 12.1255
19 | 1.1306 | 0.1006 | 0.0199 | 11.2386
19.5 | 1.114 | 0.11074 | 0.0152 | 10.0596
20 | 1.0959 | 0.12142 | 0.0099 | 9.0257

## 29. Re 500k Mach 0.25 (1)
BIGFOIL.COM POLAR EXPORT
NACA63A117
NACA63A117 |  |  |  | Cl Max: | 1.276 | at alpha= | 12.5 | deg
JavaFoil+Calcfoil stall+Eppler ext transition |  |  |  | L/D Max: | 83.427 | at alpha= | 6.5 | deg
Re: | 500000 |  |  | Cd Min: | 0.00817 | at alpha= | -1 | deg
Mach: | 0.25 |  |  | Cl=0 at alpha= | -0.8125 | deg
|  |  |  | @ Cl=0.1, Cd= | 0.00819
|  |  |  | @ Cl=0.4, Cd= | 0.0085025
|  |  |  | @ Cl=0.6, Cd= | 0.0089389
alpha (deg) | Cl | Cd | Cm | Cl/Cd
-17 | -0.837 | 0.15475 | 0.004 | -5.406
-16.5 | -0.872 | 0.14772 | 0.004 | -5.902
-16 | -0.902 | 0.13599 | 0.003 | -6.633
-15.5 | -0.928 | 0.12747 | 0.003 | -7.28
-15 | -0.95 | 0.12067 | 0.003 | -7.871
-14.5 | -0.965 | 0.11172 | 0.003 | -8.642
-14 | -0.978 | 0.1025 | 0.002 | -9.54
-13.5 | -0.986 | 0.09536 | 0.002 | -10.336
-13 | -0.996 | 0.08385 | 0.002 | -11.879
-12.5 | -1.094 | 0.04066 | 0.002 | -26.905
-12 | -1.101 | 0.03336 | 0.001 | -33.009
-11.5 | -1.092 | 0.02949 | 0 | -37.017
-11 | -1.074 | 0.02669 | -0.001 | -40.241
-10.5 | -1.05 | 0.02449 | -0.002 | -42.858
-10 | -1.02 | 0.02263 | -0.002 | -45.088
-9.5 | -0.986 | 0.02108 | -0.003 | -46.762
-9 | -0.947 | 0.01961 | -0.004 | -48.31
-8.5 | -0.906 | 0.01819 | -0.005 | -49.801
-8 | -0.861 | 0.01711 | -0.006 | -50.32
-7.5 | -0.811 | 0.01619 | -0.007 | -50.13
-7 | -0.759 | 0.01502 | -0.008 | -50.496
-6.5 | -0.703 | 0.01419 | -0.009 | -49.534
-6 | -0.654 | 0.00959 | -0.01 | -68.162
-5.5 | -0.593 | 0.00921 | -0.011 | -64.392
-5 | -0.532 | 0.00892 | -0.012 | -59.633
-4.5 | -0.469 | 0.00874 | -0.012 | -53.679
-4 | -0.406 | 0.00855 | -0.013 | -47.557
-3.5 | -0.343 | 0.00845 | -0.014 | -40.624
-3 | -0.28 | 0.00832 | -0.015 | -33.611
-2.5 | -0.216 | 0.00828 | -0.016 | -26.074
-2 | -0.152 | 0.00826 | -0.017 | -18.393
-1.5 | -0.088 | 0.00822 | -0.018 | -10.696
-1 | -0.024 | 0.00817 | -0.019 | -2.925
-0.5 | 0.04 | 0.00819 | -0.02 | 4.911
0 | 0.104 | 0.00819 | -0.021 | 12.741
0.5 | 0.168 | 0.00823 | -0.022 | 20.448
1 | 0.232 | 0.0083 | -0.022 | 27.954
1.5 | 0.296 | 0.00836 | -0.023 | 35.434
2 | 0.36 | 0.00844 | -0.024 | 42.633
2.5 | 0.424 | 0.00854 | -0.025 | 49.591
3 | 0.487 | 0.00865 | -0.026 | 56.351
3.5 | 0.551 | 0.00883 | -0.027 | 62.325
4 | 0.614 | 0.00897 | -0.028 | 68.373
4.5 | 0.676 | 0.00918 | -0.029 | 73.654
5 | 0.738 | 0.00949 | -0.03 | 77.802
5.5 | 0.799 | 0.00983 | -0.031 | 81.286
6 | 0.859 | 0.01032 | -0.031 | 83.243
6.5 | 0.909 | 0.01089 | -0.032 | 83.427
7 | 0.955 | 0.01591 | -0.033 | 60.045
7.5 | 1.005 | 0.01726 | -0.033 | 58.24
8 | 1.052 | 0.01843 | -0.034 | 57.107
8.5 | 1.096 | 0.01955 | -0.035 | 56.058
9 | 1.136 | 0.02094 | -0.035 | 54.248
9.5 | 1.172 | 0.02256 | -0.036 | 51.962
10 | 1.204 | 0.02432 | -0.037 | 49.487
10.5 | 1.231 | 0.02586 | -0.037 | 47.592
11 | 1.252 | 0.02778 | -0.038 | 45.05
11.5 | 1.268 | 0.03 | -0.038 | 42.248
12 | 1.089 | 0.09251 | -0.017 | 11.777
12.5 | 1.276 | 0.0368 | -0.039 | 34.679
13 | 1.265 | 0.04238 | -0.039 | 29.846
13.5 | 1.133 | 0.08827 | -0.029 | 12.833
14 | 1.1 | 0.10289 | -0.025 | 10.689
14.5 | 1.074 | 0.11196 | -0.023 | 9.596
15 | 1.045 | 0.12117 | -0.021 | 8.627
15.5 | 1.012 | 0.12763 | -0.019 | 7.927
16 | 0.974 | 0.13628 | -0.019 | 7.15
16.5 | 0.931 | 0.14526 | -0.018 | 6.408
17 | 0.883 | 0.15568 | -0.018 | 5.67
17.5 | 0.83 | 0.16875 | -0.018 | 4.918

## 30. Re 500k Mach 0.25 (2)
BIGFOIL.COM POLAR EXPORT
NACA63A117
NACA63A117 |  |  |  | Cl Max: | 1.0781 | at alpha= | 16 | deg
XFOIL ncrit=9 |  |  |  | L/D Max: | 70.8916 | at alpha= | 6.5 | deg
Re: | 500000 |  |  | Cd Min: | 0.21278 | at alpha= | -19.5 | deg
Mach: | 0.25 |  |  | Cl=0 at alpha= | -0.73197 | deg
|  |  |  | @ Cl=0.1, Cd= | 0.0086738
|  |  |  | @ Cl=0.4, Cd= | 0.0089667
|  |  |  | @ Cl=0.6, Cd= | 0.0093424
alpha (deg) | Cl | Cd | Cm | Cl/Cd
-19.5 | -0.6275 | 0.21278 | 0.0117 | -2.9491
-19 | -0.6098 | 0.20713 | 0.0085 | -2.944
-18 | -0.7918 | 0.13364 | -0.0255 | -5.9249
-17.5 | -0.8545 | 0.11254 | -0.0379 | -7.5929
-17 | -0.9012 | 0.0965 | -0.0466 | -9.3389
-16.5 | -0.9244 | 0.08518 | -0.0526 | -10.8523
-16 | -0.9477 | 0.07476 | -0.0572 | -12.6766
-15.5 | -0.9623 | 0.06608 | -0.0604 | -14.5627
-15 | -0.9729 | 0.05864 | -0.062 | -16.5911
-14.5 | -0.9702 | 0.05313 | -0.0623 | -18.2609
-14 | -0.9644 | 0.0482 | -0.0623 | -20.0083
-13.5 | -0.955 | 0.04384 | -0.0619 | -21.7838
-13 | -0.944 | 0.03987 | -0.0609 | -23.677
-12.5 | -0.9299 | 0.03636 | -0.0594 | -25.5748
-12 | -0.922 | 0.03264 | -0.0575 | -28.2475
-11.5 | -0.9075 | 0.02962 | -0.0552 | -30.6381
-11 | -0.8938 | 0.02688 | -0.0521 | -33.2515
-10.5 | -0.8924 | 0.02399 | -0.0473 | -37.1988
-9.5 | -0.8398 | 0.01964 | -0.0437 | -42.7597
-9 | -0.7874 | 0.01742 | -0.0461 | -45.2009
-8.5 | -0.7255 | 0.0157 | -0.0493 | -46.2102
-8 | -0.6594 | 0.01422 | -0.0529 | -46.3713
-7.5 | -0.5986 | 0.01281 | -0.0554 | -46.7291
-7 | -0.5511 | 0.0114 | -0.055 | -48.3421
-6.5 | -0.5255 | 0.01014 | -0.0497 | -51.8245
-6 | -0.4933 | 0.00942 | -0.0449 | -52.3673
-5.5 | -0.4551 | 0.00912 | -0.0407 | -49.9013
-5 | -0.4116 | 0.00896 | -0.0375 | -45.9375
-4.5 | -0.3662 | 0.00888 | -0.0347 | -41.2387
-4 | -0.3203 | 0.00881 | -0.032 | -36.3564
-3.5 | -0.2731 | 0.00876 | -0.0295 | -31.1758
-3 | -0.2261 | 0.00872 | -0.027 | -25.9289
-2.5 | -0.1776 | 0.0087 | -0.0249 | -20.4138
-2 | -0.1281 | 0.0087 | -0.0229 | -14.7241
-1.5 | -0.0766 | 0.00869 | -0.0215 | -8.8147
-1 | -0.0275 | 0.00868 | -0.0195 | -3.1682
-0.5 | 0.0238 | 0.00865 | -0.018 | 2.7514
0 | 0.0755 | 0.00865 | -0.0166 | 8.7283
0.5 | 0.127 | 0.0087 | -0.0152 | 14.5977
1 | 0.176 | 0.00871 | -0.0132 | 20.2067
1.5 | 0.2274 | 0.00875 | -0.0118 | 25.9886
2 | 0.279 | 0.00882 | -0.0104 | 31.6327
2.5 | 0.3281 | 0.00888 | -0.0084 | 36.9482
3 | 0.3744 | 0.00894 | -0.0058 | 41.8792
3.5 | 0.4223 | 0.00899 | -0.0035 | 46.9744
4 | 0.4687 | 0.00904 | -0.0009 | 51.8473
4.5 | 0.5142 | 0.00912 | 0.0018 | 56.3816
5 | 0.5583 | 0.00924 | 0.0048 | 60.4221
5.5 | 0.6031 | 0.00935 | 0.0077 | 64.5027
6 | 0.6475 | 0.00952 | 0.0105 | 68.0147
6.5 | 0.6997 | 0.00987 | 0.0114 | 70.8916
7.5 | 0.8254 | 0.01257 | 0.0059 | 65.6643
8 | 0.8913 | 0.01475 | 0.0014 | 60.4271
8.5 | 0.9231 | 0.01658 | 0.0039 | 55.6755
9 | 0.9365 | 0.01811 | 0.0101 | 51.7118
9.5 | 0.9528 | 0.02 | 0.015 | 47.64
10 | 0.9714 | 0.02213 | 0.0189 | 43.8952
10.5 | 0.9886 | 0.02464 | 0.0223 | 40.1218
11 | 1.0047 | 0.02747 | 0.0251 | 36.5744
11.5 | 1.0213 | 0.03049 | 0.0274 | 33.4962
12 | 1.0342 | 0.03396 | 0.0295 | 30.4535
12.5 | 1.0435 | 0.03792 | 0.0312 | 27.5185
13 | 1.0537 | 0.04202 | 0.0324 | 25.0762
13.5 | 1.0585 | 0.0468 | 0.0332 | 22.6175
14 | 1.0664 | 0.05157 | 0.0338 | 20.6787
14.5 | 1.0739 | 0.05653 | 0.034 | 18.997
15 | 1.0773 | 0.06215 | 0.0337 | 17.3339
15.5 | 1.0776 | 0.06823 | 0.0331 | 15.7936
16 | 1.0781 | 0.07488 | 0.0316 | 14.3977
16.5 | 1.0751 | 0.08201 | 0.0298 | 13.1094
17 | 1.0657 | 0.09051 | 0.0269 | 11.7744
17.5 | 1.0542 | 0.09953 | 0.0234 | 10.5918
18 | 1.0409 | 0.10927 | 0.0191 | 9.5259
18.5 | 1.0204 | 0.12045 | 0.0136 | 8.4716
19 | 0.9918 | 0.13404 | 0.0061 | 7.3993
19.5 | 0.9654 | 0.14762 | -0.0018 | 6.5398

## 31. Re 500k Mach 0.50 (1)
BIGFOIL.COM POLAR EXPORT
NACA63A117
NACA63A117 |  |  |  | Cl Max: | 1.172 | at alpha= | 20 | deg
JavaFoil+Calcfoil stall+Eppler ext transition |  |  |  | L/D Max: | 76.579 | at alpha= | 6 | deg
Re: | 500000 |  |  | Cd Min: | 0.00863 | at alpha= | -1 | deg
Mach: | 0.5 |  |  | Cl=0 at alpha= | -0.8125 | deg
|  |  |  | @ Cl=0.1, Cd= | 0.0086987
|  |  |  | @ Cl=0.4, Cd= | 0.0090663
|  |  |  | @ Cl=0.6, Cd= | 0.0096172
alpha (deg) | Cl | Cd | Cm | Cl/Cd
-20 | -1.082 | 0.23583 | 0.009 | -4.588
-19.5 | -1.055 | 0.22393 | 0.008 | -4.711
-19 | -1.028 | 0.22714 | 0.008 | -4.524
-18.5 | -1 | 0.22329 | 0.007 | -4.48
-18 | -0.971 | 0.21092 | 0.007 | -4.602
-17.5 | -0.943 | 0.1995 | 0.006 | -4.726
-17 | -0.915 | 0.2005 | 0.006 | -4.565
-16.5 | -0.888 | 0.19219 | 0.005 | -4.62
-16 | -0.858 | 0.18516 | 0.004 | -4.636
-15.5 | -0.831 | 0.17563 | 0.004 | -4.729
-15 | -0.803 | 0.16724 | 0.003 | -4.801
-14.5 | -0.775 | 0.1654 | 0.003 | -4.686
-14 | -0.746 | 0.15403 | 0.002 | -4.841
-13.5 | -0.718 | 0.14849 | 0.002 | -4.835
-13 | -0.69 | 0.14455 | 0.001 | -4.775
-12.5 | -0.661 | 0.13933 | 0.001 | -4.744
-12 | -0.633 | 0.13546 | 0 | -4.673
-11.5 | -0.605 | 0.12631 | 0 | -4.792
-11 | -0.576 | 0.11613 | 0 | -4.963
-10.5 | -0.548 | 0.10422 | -0.001 | -5.263
-10 | -0.52 | 0.09434 | -0.001 | -5.515
-9.5 | -0.691 | 0.0736 | -0.002 | -9.389
-9 | -0.891 | 0.02979 | -0.004 | -29.917
-8.5 | -0.91 | 0.02557 | -0.005 | -35.598
-8 | -0.892 | 0.02302 | -0.006 | -38.753
-7.5 | -0.858 | 0.02104 | -0.007 | -40.794
-7 | -0.812 | 0.01926 | -0.008 | -42.167
-6.5 | -0.762 | 0.0174 | -0.01 | -43.796
-6 | -0.706 | 0.01597 | -0.011 | -44.236
-5.5 | -0.652 | 0.01074 | -0.012 | -60.73
-5 | -0.592 | 0.01 | -0.013 | -59.138
-4.5 | -0.523 | 0.00959 | -0.014 | -54.56
-4 | -0.454 | 0.00923 | -0.015 | -49.157
-3.5 | -0.383 | 0.00899 | -0.016 | -42.595
-3 | -0.312 | 0.00889 | -0.017 | -35.141
-2.5 | -0.241 | 0.00876 | -0.018 | -27.511
-2 | -0.17 | 0.00872 | -0.019 | -19.468
-1.5 | -0.098 | 0.00869 | -0.02 | -11.309
-1 | -0.027 | 0.00863 | -0.021 | -3.092
-0.5 | 0.045 | 0.00863 | -0.022 | 5.211
0 | 0.117 | 0.00872 | -0.023 | 13.382
0.5 | 0.188 | 0.00871 | -0.024 | 21.578
1 | 0.259 | 0.00875 | -0.025 | 29.641
1.5 | 0.331 | 0.00894 | -0.026 | 37.01
2 | 0.402 | 0.00907 | -0.027 | 44.309
2.5 | 0.473 | 0.00919 | -0.028 | 51.51
3 | 0.544 | 0.00942 | -0.029 | 57.748
3.5 | 0.615 | 0.00967 | -0.03 | 63.566
4 | 0.685 | 0.00998 | -0.031 | 68.57
4.5 | 0.746 | 0.01044 | -0.032 | 71.47
5 | 0.812 | 0.01089 | -0.033 | 74.514
5.5 | 0.875 | 0.01152 | -0.034 | 76.029
6 | 0.936 | 0.01222 | -0.035 | 76.579
6.5 | 0.98 | 0.01896 | -0.035 | 51.693
7 | 1.027 | 0.02056 | -0.036 | 49.964
7.5 | 1.066 | 0.02246 | -0.036 | 47.483
8 | 1.092 | 0.02473 | -0.037 | 44.178
8.5 | 1.097 | 0.02789 | -0.038 | 39.347
9 | 1.066 | 0.0313 | -0.038 | 34.057
9.5 | 0.78 | 0.07072 | -0.015 | 11.036
10 | 0.61 | 0.09919 | -0.015 | 6.154
10.5 | 0.639 | 0.11356 | -0.017 | 5.625
11 | 0.666 | 0.11543 | -0.018 | 5.774
11.5 | 0.695 | 0.12494 | -0.02 | 5.564
12 | 0.723 | 0.13019 | -0.021 | 5.553
12.5 | 0.751 | 0.13899 | -0.021 | 5.401
13 | 0.78 | 0.15256 | -0.023 | 5.11
13.5 | 0.807 | 0.15351 | -0.024 | 5.257
14 | 0.835 | 0.16008 | -0.024 | 5.215
14.5 | 0.864 | 0.16227 | -0.026 | 5.325
15 | 0.892 | 0.16946 | -0.027 | 5.261
15.5 | 0.919 | 0.18192 | -0.027 | 5.051
16 | 0.948 | 0.18914 | -0.029 | 5.012
16.5 | 0.976 | 0.18996 | -0.03 | 5.138
17 | 1.003 | 0.1975 | -0.03 | 5.079
17.5 | 1.03 | 0.20095 | -0.031 | 5.128
18 | 1.06 | 0.21676 | -0.033 | 4.892
18.5 | 1.087 | 0.2232 | -0.033 | 4.872
19 | 1.114 | 0.22954 | -0.034 | 4.855
19.5 | 1.142 | 0.23053 | -0.034 | 4.952
20 | 1.172 | 0.24096 | -0.036 | 4.864

## 32. Re 500k Mach 0.50 (2)
BIGFOIL.COM POLAR EXPORT
NACA63A117
NACA63A117 |  |  |  | Cl Max: | 0.9264 | at alpha= | 12 | deg
XFOIL ncrit=9 |  |  |  | L/D Max: | 61.2929 | at alpha= | 6 | deg
Re: | 500000 |  |  | Cd Min: | 0.18938 | at alpha= | 17 | deg
Mach: | 0.5 |  |  | Cl=0 at alpha= | -0.69561 | deg
|  |  |  | @ Cl=0.1, Cd= | 0.0094041
|  |  |  | @ Cl=0.4, Cd= | 0.0097621
|  |  |  | @ Cl=0.6, Cd= | 0.010374
alpha (deg) | Cl | Cd | Cm | Cl/Cd
-14.5 | -0.5766 | 0.13057 | -0.0364 | -4.416
-14 | -0.6186 | 0.11343 | -0.0454 | -5.4536
-13.5 | -0.6624 | 0.09737 | -0.0545 | -6.8029
-13 | -0.6992 | 0.08367 | -0.0624 | -8.3566
-12.5 | -0.7329 | 0.07161 | -0.0685 | -10.2346
-12 | -0.7604 | 0.06131 | -0.0728 | -12.4025
-11.5 | -0.7789 | 0.0529 | -0.0746 | -14.724
-11 | -0.7879 | 0.04621 | -0.0743 | -17.0504
-10.5 | -0.7893 | 0.04087 | -0.0725 | -19.3125
-10 | -0.7857 | 0.03659 | -0.0692 | -21.4731
-9.5 | -0.7903 | 0.03295 | -0.0637 | -23.9848
-9 | -0.7433 | 0.0279 | -0.0677 | -26.6416
-8.5 | -0.6923 | 0.02344 | -0.0726 | -29.535
-8 | -0.6342 | 0.01987 | -0.0772 | -31.9175
-7.5 | -0.5835 | 0.01718 | -0.079 | -33.9639
-7 | -0.5349 | 0.0149 | -0.0796 | -35.8993
-6.5 | -0.5013 | 0.01288 | -0.0768 | -38.9208
-6 | -0.4841 | 0.01118 | -0.0693 | -43.3005
-5.5 | -0.4664 | 0.01022 | -0.0601 | -45.636
-5 | -0.4378 | 0.00988 | -0.0519 | -44.3117
-4.5 | -0.3971 | 0.00971 | -0.0459 | -40.896
-4 | -0.3527 | 0.00961 | -0.0407 | -36.7014
-3.5 | -0.3037 | 0.00955 | -0.0365 | -31.801
-3 | -0.2524 | 0.00952 | -0.0328 | -26.5126
-2.5 | -0.1999 | 0.00951 | -0.0294 | -21.02
-2 | -0.1471 | 0.00947 | -0.0262 | -15.5333
-1.5 | -0.0919 | 0.00942 | -0.0236 | -9.7558
-1 | -0.0347 | 0.00938 | -0.0215 | -3.6994
-0.5 | 0.0223 | 0.00939 | -0.0194 | 2.3749
0 | 0.0771 | 0.0094 | -0.0168 | 8.2021
0.5 | 0.1335 | 0.00941 | -0.0146 | 14.187
1 | 0.1901 | 0.00946 | -0.0124 | 20.0951
1.5 | 0.2468 | 0.00954 | -0.0102 | 25.87
2 | 0.2999 | 0.00961 | -0.0072 | 31.2071
2.5 | 0.3547 | 0.0097 | -0.0045 | 36.567
3 | 0.4058 | 0.00977 | -0.0009 | 41.5353
3.5 | 0.4564 | 0.00988 | 0.0028 | 46.1943
4 | 0.5024 | 0.00998 | 0.0075 | 50.3407
4.5 | 0.5438 | 0.01009 | 0.0133 | 53.8949
5 | 0.5841 | 0.01027 | 0.0193 | 56.8744
5.5 | 0.6298 | 0.01057 | 0.024 | 59.5837
6 | 0.6779 | 0.01106 | 0.0279 | 61.2929
6.5 | 0.7192 | 0.01214 | 0.0317 | 59.2422
7 | 0.7568 | 0.0144 | 0.0335 | 52.5556
7.5 | 0.8006 | 0.01763 | 0.0318 | 45.4112
8 | 0.8659 | 0.022 | 0.0253 | 39.3591
8.5 | 0.8783 | 0.02511 | 0.0299 | 34.9781
9 | 0.8887 | 0.02878 | 0.0338 | 30.8791
9.5 | 0.9006 | 0.0327 | 0.037 | 27.5413
10 | 0.9084 | 0.03718 | 0.0397 | 24.4325
10.5 | 0.9144 | 0.04209 | 0.0418 | 21.7249
11 | 0.9223 | 0.04714 | 0.0435 | 19.5651
11.5 | 0.926 | 0.05284 | 0.0447 | 17.5246
12 | 0.9264 | 0.05916 | 0.0453 | 15.6592
12.5 | 0.9205 | 0.06655 | 0.0445 | 13.8317
13 | 0.9064 | 0.07535 | 0.0425 | 12.0292
13.5 | 0.8862 | 0.08557 | 0.0386 | 10.3564
14 | 0.8583 | 0.09743 | 0.033 | 8.8094
14.5 | 0.8294 | 0.11027 | 0.0261 | 7.5215
15 | 0.7968 | 0.12456 | 0.018 | 6.3969
15.5 | 0.7707 | 0.13871 | 0.0097 | 5.5562
16 | 0.7142 | 0.1608 | -0.0028 | 4.4415
16.5 | 0.6987 | 0.17656 | -0.0111 | 3.9573
17 | 0.6988 | 0.18938 | -0.0178 | 3.6899

## 33. Re 750k Mach 0.00 (1)
BIGFOIL.COM POLAR EXPORT
NACA63A117
NACA63A117 |  |  |  | Cl Max: | 1.364 | at alpha= | 14 | deg
JavaFoil+Calcfoil stall+Eppler ext transition |  |  |  | L/D Max: | 96.548 | at alpha= | 7 | deg
Re: | 750000 |  |  | Cd Min: | 0.00724 | at alpha= | -1.5 | deg
Mach: | 0 |  |  | Cl=0 at alpha= | -0.81452 | deg
|  |  |  | @ Cl=0.1, Cd= | 0.00725
|  |  |  | @ Cl=0.4, Cd= | 0.0074953
|  |  |  | @ Cl=0.6, Cd= | 0.0078928
alpha (deg) | Cl | Cd | Cm | Cl/Cd
-19.5 | -1.029 | 0.16822 | 0.007 | -6.115
-19 | -1.044 | 0.15991 | 0.006 | -6.526
-18.5 | -1.058 | 0.15067 | 0.006 | -7.019
-18 | -1.068 | 0.14164 | 0.006 | -7.543
-17.5 | -1.082 | 0.13082 | 0.006 | -8.269
-17 | -1.091 | 0.12167 | 0.006 | -8.966
-16.5 | -1.105 | 0.10877 | 0.005 | -10.16
-16 | -1.132 | 0.08852 | 0.005 | -12.784
-15.5 | -1.187 | 0.05797 | 0.006 | -20.473
-15 | -1.202 | 0.04762 | 0.005 | -25.24
-14.5 | -1.206 | 0.04119 | 0.004 | -29.285
-14 | -1.204 | 0.03623 | 0.004 | -33.242
-13.5 | -1.194 | 0.03315 | 0.003 | -36.031
-13 | -1.183 | 0.02975 | 0.002 | -39.749
-12.5 | -1.165 | 0.0271 | 0.002 | -43.003
-12 | -1.143 | 0.025 | 0.001 | -45.732
-11.5 | -1.118 | 0.02296 | 0 | -48.701
-11 | -1.089 | 0.02124 | -0.001 | -51.281
-10.5 | -1.056 | 0.01979 | -0.002 | -53.358
-10 | -1.021 | 0.01844 | -0.002 | -55.385
-9.5 | -0.984 | 0.01717 | -0.003 | -57.298
-9 | -0.941 | 0.0163 | -0.004 | -57.695
-8.5 | -0.895 | 0.01538 | -0.005 | -58.193
-8 | -0.846 | 0.01474 | -0.006 | -57.36
-7.5 | -0.795 | 0.01376 | -0.007 | -57.784
-7 | -0.741 | 0.0131 | -0.008 | -56.577
-6.5 | -0.693 | 0.01217 | -0.009 | -56.92
-6 | -0.634 | 0.00834 | -0.009 | -76.032
-5.5 | -0.575 | 0.00807 | -0.01 | -71.248
-5 | -0.515 | 0.00782 | -0.011 | -65.868
-4.5 | -0.455 | 0.00769 | -0.012 | -59.153
-4 | -0.394 | 0.00751 | -0.013 | -52.454
-3.5 | -0.332 | 0.00744 | -0.014 | -44.65
-3 | -0.271 | 0.00738 | -0.015 | -36.667
-2.5 | -0.209 | 0.00731 | -0.016 | -28.582
-2 | -0.147 | 0.00727 | -0.016 | -20.242
-1.5 | -0.085 | 0.00724 | -0.017 | -11.752
-1 | -0.023 | 0.00724 | -0.018 | -3.195
-0.5 | 0.039 | 0.00725 | -0.019 | 5.368
0 | 0.101 | 0.00725 | -0.02 | 13.944
0.5 | 0.163 | 0.00729 | -0.021 | 22.341
1 | 0.225 | 0.00735 | -0.022 | 30.569
1.5 | 0.287 | 0.00736 | -0.023 | 38.96
2 | 0.349 | 0.00742 | -0.024 | 46.945
2.5 | 0.41 | 0.00751 | -0.024 | 54.657
3 | 0.472 | 0.00764 | -0.025 | 61.738
3.5 | 0.533 | 0.00777 | -0.026 | 68.656
4 | 0.594 | 0.00788 | -0.027 | 75.46
4.5 | 0.655 | 0.00801 | -0.028 | 81.813
5 | 0.715 | 0.00824 | -0.029 | 86.83
5.5 | 0.775 | 0.00851 | -0.03 | 91.024
6 | 0.833 | 0.00889 | -0.03 | 93.77
6.5 | 0.89 | 0.00923 | -0.031 | 96.442
7 | 0.946 | 0.0098 | -0.032 | 96.548
7.5 | 0.983 | 0.01479 | -0.032 | 66.509
8 | 1.033 | 0.01576 | -0.033 | 65.528
8.5 | 1.08 | 0.01663 | -0.034 | 64.927
9 | 1.124 | 0.0177 | -0.035 | 63.462
9.5 | 1.164 | 0.01871 | -0.035 | 62.224
10 | 1.201 | 0.02007 | -0.036 | 59.846
10.5 | 1.236 | 0.0212 | -0.037 | 58.294
11 | 1.267 | 0.02244 | -0.037 | 56.46
11.5 | 1.294 | 0.02396 | -0.038 | 54.023
12 | 1.316 | 0.02602 | -0.038 | 50.583
12.5 | 1.335 | 0.0281 | -0.039 | 47.516
13 | 1.351 | 0.03007 | -0.039 | 44.934
13.5 | 1.361 | 0.03293 | -0.04 | 41.338
14 | 1.364 | 0.03602 | -0.04 | 37.858
14.5 | 1.362 | 0.03955 | -0.04 | 34.425
15 | 1.354 | 0.04388 | -0.041 | 30.845
15.5 | 1.337 | 0.05019 | -0.041 | 26.64
16 | 1.312 | 0.05921 | -0.04 | 22.156
16.5 | 1.274 | 0.07384 | -0.039 | 17.258
17 | 1.205 | 0.10653 | -0.034 | 11.313
17.5 | 1.167 | 0.12681 | -0.031 | 9.201
18 | 1.145 | 0.13783 | -0.03 | 8.305
18.5 | 1.12 | 0.14901 | -0.029 | 7.518
19 | 1.098 | 0.15799 | -0.028 | 6.949

## 34. Re 750k Mach 0.00 (2)
BIGFOIL.COM POLAR EXPORT
NACA63A117
NACA63A117 |  |  |  | Cl Max: | 1.2098 | at alpha= | 17 | deg
XFOIL ncrit=9 |  |  |  | L/D Max: | 79.0732 | at alpha= | 6.5 | deg
Re: | 750000 |  |  | Cd Min: | 0.11052 | at alpha= | 20 | deg
Mach: | 0 |  |  | Cl=0 at alpha= | -0.73225 | deg
|  |  |  | @ Cl=0.1, Cd= | 0.0072538
|  |  |  | @ Cl=0.4, Cd= | 0.0075622
|  |  |  | @ Cl=0.6, Cd= | 0.0080923
alpha (deg) | Cl | Cd | Cm | Cl/Cd
-20 | -1.0501 | 0.10899 | -0.0324 | -9.6348
-19.5 | -1.0663 | 0.09878 | -0.0377 | -10.7947
-19 | -1.0825 | 0.08974 | -0.0412 | -12.0626
-18.5 | -1.0917 | 0.0817 | -0.0444 | -13.3623
-18 | -1.0979 | 0.07431 | -0.0471 | -14.7746
-17.5 | -1.0983 | 0.06777 | -0.0496 | -16.2063
-17 | -1.1007 | 0.06137 | -0.0513 | -17.9355
-16.5 | -1.0939 | 0.0562 | -0.0528 | -19.4644
-16 | -1.0913 | 0.05089 | -0.0536 | -21.4443
-15.5 | -1.0834 | 0.04634 | -0.054 | -23.3794
-15 | -1.0828 | 0.04139 | -0.0538 | -26.1609
-14.5 | -1.0773 | 0.03719 | -0.0532 | -28.9675
-14 | -1.0682 | 0.03347 | -0.0523 | -31.9151
-13.5 | -1.0535 | 0.0304 | -0.0511 | -34.6546
-13 | -1.0372 | 0.02764 | -0.0496 | -37.5253
-12.5 | -1.0199 | 0.02516 | -0.0475 | -40.5366
-12 | -1.0091 | 0.02257 | -0.0444 | -44.7098
-11.5 | -0.994 | 0.02076 | -0.0404 | -47.8805
-11 | -0.9868 | 0.01942 | -0.0342 | -50.8136
-10.5 | -0.9459 | 0.01765 | -0.0346 | -53.5921
-10 | -0.8931 | 0.01618 | -0.0366 | -55.1978
-9.5 | -0.8346 | 0.01495 | -0.0391 | -55.8261
-9 | -0.7719 | 0.01383 | -0.0423 | -55.8134
-8.5 | -0.716 | 0.01295 | -0.0437 | -55.2896
-8 | -0.6601 | 0.01208 | -0.0451 | -54.644
-7.5 | -0.6059 | 0.01116 | -0.046 | -54.2921
-7 | -0.5585 | 0.01022 | -0.0456 | -54.6477
-6.5 | -0.5233 | 0.00923 | -0.0424 | -56.6956
-6 | -0.4894 | 0.00842 | -0.0386 | -58.1235
-5.5 | -0.4514 | 0.00794 | -0.0352 | -56.8514
-5 | -0.4072 | 0.00773 | -0.0329 | -52.6779
-4.5 | -0.3618 | 0.00758 | -0.0307 | -47.7309
-4 | -0.3151 | 0.00749 | -0.0288 | -42.0694
-3.5 | -0.2683 | 0.00742 | -0.0269 | -36.159
-3 | -0.2203 | 0.00736 | -0.0252 | -29.9321
-2.5 | -0.1731 | 0.0073 | -0.0233 | -23.7123
-2 | -0.1245 | 0.00727 | -0.0217 | -17.1252
-1.5 | -0.0759 | 0.00727 | -0.0201 | -10.4402
-1 | -0.0264 | 0.00726 | -0.0188 | -3.6364
-0.5 | 0.0229 | 0.00723 | -0.0173 | 3.1674
0 | 0.0727 | 0.00724 | -0.016 | 10.0414
1 | 0.1719 | 0.00729 | -0.0133 | 23.5802
1.5 | 0.2213 | 0.00732 | -0.0119 | 30.2322
2 | 0.2705 | 0.00739 | -0.0105 | 36.6035
3 | 0.3651 | 0.00751 | -0.0068 | 48.6152
3.5 | 0.4119 | 0.00758 | -0.0049 | 54.3404
4 | 0.4588 | 0.00767 | -0.003 | 59.8175
4.5 | 0.505 | 0.00779 | -0.001 | 64.8267
5 | 0.5508 | 0.00792 | 0.001 | 69.5455
5.5 | 0.5977 | 0.00808 | 0.0027 | 73.9728
6 | 0.6425 | 0.00832 | 0.0048 | 77.2236
6.5 | 0.6911 | 0.00874 | 0.0057 | 79.0732
7 | 0.7413 | 0.00958 | 0.0057 | 77.38
7.5 | 0.7965 | 0.01099 | 0.0038 | 72.475
8 | 0.856 | 0.01224 | 0.0012 | 69.9346
8.5 | 0.9291 | 0.0136 | -0.0044 | 68.3162
9 | 0.9773 | 0.01492 | -0.0047 | 65.5027
9.5 | 0.9946 | 0.01594 | 0.0012 | 62.3965
10 | 1.0169 | 0.01716 | 0.0057 | 59.2599
10.5 | 1.0411 | 0.01853 | 0.0093 | 56.1846
11 | 1.065 | 0.02012 | 0.0125 | 52.9324
11.5 | 1.0883 | 0.02192 | 0.0154 | 49.6487
12 | 1.1081 | 0.02413 | 0.018 | 45.9221
12.5 | 1.1258 | 0.02666 | 0.0204 | 42.2281
13 | 1.1469 | 0.02908 | 0.0221 | 39.4395
13.5 | 1.1576 | 0.03245 | 0.024 | 35.6733
14 | 1.1726 | 0.03566 | 0.0253 | 32.8828
14.5 | 1.1854 | 0.0392 | 0.0263 | 30.2398
15 | 1.19 | 0.04372 | 0.0271 | 27.2187
15.5 | 1.1961 | 0.04832 | 0.0273 | 24.7537
16 | 1.2038 | 0.05299 | 0.0272 | 22.7175
16.5 | 1.2069 | 0.05835 | 0.0266 | 20.6838
17 | 1.2098 | 0.06401 | 0.0256 | 18.9002
17.5 | 1.2062 | 0.07061 | 0.0242 | 17.0826
18 | 1.1976 | 0.07808 | 0.0223 | 15.3381
18.5 | 1.1859 | 0.08618 | 0.0199 | 13.7607
19 | 1.1808 | 0.09357 | 0.0175 | 12.6194
19.5 | 1.173 | 0.10186 | 0.0142 | 11.5158
20 | 1.1645 | 0.11052 | 0.0103 | 10.5366

## 35. Re 750k Mach 0.10 (1)
BIGFOIL.COM POLAR EXPORT
NACA63A117
NACA63A117 |  |  |  | Cl Max: | 1.352 | at alpha= | 13.5 | deg
JavaFoil+Calcfoil stall+Eppler ext transition |  |  |  | L/D Max: | 96.369 | at alpha= | 7 | deg
Re: | 750000 |  |  | Cd Min: | 0.00725 | at alpha= | -1 | deg
Mach: | 0.1 |  |  | Cl=0 at alpha= | -0.81452 | deg
|  |  |  | @ Cl=0.1, Cd= | 0.00727
|  |  |  | @ Cl=0.4, Cd= | 0.0075387
|  |  |  | @ Cl=0.6, Cd= | 0.0078989
alpha (deg) | Cl | Cd | Cm | Cl/Cd
-19 | -1.003 | 0.1642 | 0.006 | -6.109
-18.5 | -1.02 | 0.15554 | 0.006 | -6.559
-18 | -1.036 | 0.14571 | 0.006 | -7.108
-17.5 | -1.049 | 0.13633 | 0.006 | -7.693
-17 | -1.063 | 0.12594 | 0.005 | -8.44
-16.5 | -1.075 | 0.11586 | 0.005 | -9.274
-16 | -1.092 | 0.10157 | 0.005 | -10.754
-15.5 | -1.149 | 0.068 | 0.005 | -16.893
-15 | -1.163 | 0.05792 | 0.005 | -20.083
-14.5 | -1.189 | 0.04363 | 0.004 | -27.251
-14 | -1.192 | 0.03772 | 0.004 | -31.594
-13.5 | -1.185 | 0.0343 | 0.003 | -34.552
-13 | -1.176 | 0.03066 | 0.002 | -38.34
-12.5 | -1.16 | 0.02791 | 0.002 | -41.563
-12 | -1.14 | 0.02551 | 0.001 | -44.707
-11.5 | -1.117 | 0.0234 | 0 | -47.715
-11 | -1.089 | 0.0216 | -0.001 | -50.399
-10.5 | -1.057 | 0.02012 | -0.002 | -52.509
-10 | -1.022 | 0.01874 | -0.002 | -54.531
-9.5 | -0.985 | 0.01743 | -0.003 | -56.518
-9 | -0.943 | 0.01649 | -0.004 | -57.195
-8.5 | -0.898 | 0.01561 | -0.005 | -57.511
-8 | -0.849 | 0.01487 | -0.006 | -57.092
-7.5 | -0.798 | 0.01388 | -0.007 | -57.483
-7 | -0.744 | 0.01319 | -0.008 | -56.429
-6.5 | -0.689 | 0.01075 | -0.008 | -64.144
-6 | -0.637 | 0.00843 | -0.009 | -75.608
-5.5 | -0.578 | 0.0081 | -0.01 | -71.364
-5 | -0.518 | 0.00784 | -0.011 | -66.053
-4.5 | -0.457 | 0.0077 | -0.012 | -59.322
-4 | -0.396 | 0.00752 | -0.013 | -52.626
-3.5 | -0.334 | 0.00746 | -0.014 | -44.79
-3 | -0.272 | 0.0074 | -0.015 | -36.784
-2.5 | -0.21 | 0.00732 | -0.016 | -28.675
-2 | -0.148 | 0.00728 | -0.017 | -20.311
-1.5 | -0.086 | 0.00727 | -0.017 | -11.762
-1 | -0.023 | 0.00725 | -0.018 | -3.206
-0.5 | 0.039 | 0.00727 | -0.019 | 5.386
0 | 0.102 | 0.00727 | -0.02 | 13.972
0.5 | 0.164 | 0.0073 | -0.021 | 22.416
1 | 0.226 | 0.00736 | -0.022 | 30.683
1.5 | 0.288 | 0.0074 | -0.023 | 38.947
2 | 0.35 | 0.00745 | -0.024 | 47.018
2.5 | 0.412 | 0.00756 | -0.025 | 54.521
3 | 0.474 | 0.00766 | -0.025 | 61.904
3.5 | 0.536 | 0.00779 | -0.026 | 68.835
4 | 0.597 | 0.00789 | -0.027 | 75.724
4.5 | 0.658 | 0.00807 | -0.028 | 81.633
5 | 0.719 | 0.00826 | -0.029 | 87.025
5.5 | 0.779 | 0.00854 | -0.03 | 91.192
6 | 0.837 | 0.00894 | -0.031 | 93.651
6.5 | 0.894 | 0.00935 | -0.031 | 95.663
7 | 0.95 | 0.00986 | -0.032 | 96.369
7.5 | 0.987 | 0.01492 | -0.033 | 66.184
8 | 1.037 | 0.01589 | -0.033 | 65.251
8.5 | 1.083 | 0.01679 | -0.034 | 64.527
9 | 1.126 | 0.0179 | -0.035 | 62.928
9.5 | 1.167 | 0.01898 | -0.035 | 61.477
10 | 1.203 | 0.02047 | -0.036 | 58.767
10.5 | 1.237 | 0.02151 | -0.037 | 57.508
11 | 1.267 | 0.0228 | -0.037 | 55.565
11.5 | 1.293 | 0.02442 | -0.038 | 52.941
12 | 1.313 | 0.02658 | -0.038 | 49.397
12.5 | 1.33 | 0.02878 | -0.039 | 46.228
13 | 1.345 | 0.03078 | -0.039 | 43.695
13.5 | 1.352 | 0.03382 | -0.04 | 39.981
14 | 1.351 | 0.0372 | -0.04 | 36.319
14.5 | 1.345 | 0.04106 | -0.04 | 32.756
15 | 1.332 | 0.04634 | -0.041 | 28.738
15.5 | 1.308 | 0.05418 | -0.04 | 24.138
16 | 1.268 | 0.06843 | -0.039 | 18.525
16.5 | 1.199 | 0.09864 | -0.035 | 12.155
17 | 1.152 | 0.12228 | -0.031 | 9.423
17.5 | 1.129 | 0.13283 | -0.03 | 8.497
18 | 1.101 | 0.14477 | -0.028 | 7.606
18.5 | 1.075 | 0.15561 | -0.027 | 6.907

## 36. Re 750k Mach 0.10 (2)
BIGFOIL.COM POLAR EXPORT
NACA63A117
NACA63A117 |  |  |  | Cl Max: | 1.1957 | at alpha= | 17 | deg
XFOIL ncrit=9 |  |  |  | L/D Max: | 78.75 | at alpha= | 6.5 | deg
Re: | 750000 |  |  | Cd Min: | 0.11624 | at alpha= | -20 | deg
Mach: | 0.1 |  |  | Cl=0 at alpha= | -0.72984 | deg
|  |  |  | @ Cl=0.1, Cd= | 0.0072736
|  |  |  | @ Cl=0.4, Cd= | 0.00759
|  |  |  | @ Cl=0.6, Cd= | 0.0081726
alpha (deg) | Cl | Cd | Cm | Cl/Cd
-20 | -1.0186 | 0.11624 | -0.0297 | -8.7629
-19.5 | -1.0382 | 0.10505 | -0.0357 | -9.8829
-19 | -1.0593 | 0.09489 | -0.0401 | -11.1635
-18.5 | -1.0709 | 0.08624 | -0.0437 | -12.4177
-18 | -1.0796 | 0.07831 | -0.0468 | -13.7862
-17.5 | -1.082 | 0.07128 | -0.0496 | -15.1796
-17 | -1.0863 | 0.06447 | -0.0516 | -16.8497
-16.5 | -1.081 | 0.05891 | -0.0533 | -18.35
-16 | -1.0798 | 0.0533 | -0.0543 | -20.2589
-15.5 | -1.0735 | 0.04841 | -0.055 | -22.1752
-15 | -1.071 | 0.04347 | -0.055 | -24.6377
-14.5 | -1.0671 | 0.03898 | -0.0545 | -27.3756
-14 | -1.0607 | 0.03492 | -0.0537 | -30.3751
-13.5 | -1.0473 | 0.03164 | -0.0526 | -33.1005
-13 | -1.0321 | 0.02868 | -0.0511 | -35.9868
-12.5 | -1.0131 | 0.02621 | -0.0492 | -38.6532
-12 | -1.0047 | 0.0233 | -0.0461 | -43.1202
-11.5 | -0.9898 | 0.02132 | -0.0424 | -46.4259
-11 | -0.981 | 0.0198 | -0.0367 | -49.5455
-10.5 | -0.9468 | 0.018 | -0.0359 | -52.6
-10 | -0.894 | 0.01644 | -0.0379 | -54.3796
-9.5 | -0.8361 | 0.01512 | -0.0403 | -55.2976
-9 | -0.7723 | 0.01402 | -0.0436 | -55.0856
-8.5 | -0.7172 | 0.01307 | -0.0448 | -54.8738
-8 | -0.661 | 0.01218 | -0.0461 | -54.2693
-7.5 | -0.6066 | 0.01127 | -0.047 | -53.8243
-7 | -0.5579 | 0.01033 | -0.0468 | -54.0077
-6.5 | -0.5238 | 0.00934 | -0.0433 | -56.0814
-6 | -0.4906 | 0.00848 | -0.0393 | -57.8538
-5.5 | -0.4532 | 0.00798 | -0.0357 | -56.792
-5 | -0.4091 | 0.00776 | -0.0333 | -52.7191
-4.5 | -0.3635 | 0.00761 | -0.0311 | -47.7661
-4 | -0.3167 | 0.00752 | -0.0291 | -42.1144
-3.5 | -0.2696 | 0.00744 | -0.0271 | -36.2366
-3 | -0.2213 | 0.00739 | -0.0254 | -29.9459
-2.5 | -0.1741 | 0.00733 | -0.0235 | -23.7517
-2 | -0.1253 | 0.0073 | -0.0219 | -17.1644
-1.5 | -0.0764 | 0.0073 | -0.0202 | -10.4658
-1 | -0.0268 | 0.00729 | -0.0188 | -3.6763
-0.5 | 0.0228 | 0.00725 | -0.0174 | 3.1448
0 | 0.0729 | 0.00726 | -0.0161 | 10.0413
1 | 0.1724 | 0.00731 | -0.0133 | 23.5841
1.5 | 0.2221 | 0.00734 | -0.0119 | 30.2589
2 | 0.2716 | 0.00741 | -0.0104 | 36.6532
2.5 | 0.319 | 0.00749 | -0.0085 | 42.5901
3 | 0.3665 | 0.00754 | -0.0066 | 48.6074
3.5 | 0.4134 | 0.00761 | -0.0047 | 54.3233
4 | 0.4603 | 0.0077 | -0.0027 | 59.7792
4.5 | 0.5065 | 0.00783 | -0.0006 | 64.6871
5 | 0.5527 | 0.00796 | 0.0014 | 69.4347
6 | 0.6439 | 0.00837 | 0.0055 | 76.9295
6.5 | 0.693 | 0.0088 | 0.0064 | 78.75
7 | 0.7425 | 0.00968 | 0.0066 | 76.7045
7.5 | 0.7972 | 0.01113 | 0.0048 | 71.6262
8 | 0.8568 | 0.01238 | 0.0023 | 69.2084
8.5 | 0.9304 | 0.01377 | -0.0034 | 67.5672
9 | 0.9749 | 0.01511 | -0.0029 | 64.5202
9.5 | 0.9928 | 0.01622 | 0.0029 | 61.2084
10 | 1.0148 | 0.01753 | 0.0073 | 57.8893
10.5 | 1.0388 | 0.01899 | 0.011 | 54.7025
11 | 1.0627 | 0.02067 | 0.0141 | 51.4127
11.5 | 1.0854 | 0.0226 | 0.0169 | 48.0265
12 | 1.1053 | 0.0249 | 0.0195 | 44.3896
12.5 | 1.1231 | 0.02751 | 0.0217 | 40.8252
13 | 1.1423 | 0.03016 | 0.0235 | 37.8747
13.5 | 1.1523 | 0.0337 | 0.0253 | 34.1929
14 | 1.1668 | 0.03706 | 0.0265 | 31.4841
14.5 | 1.1783 | 0.04084 | 0.0274 | 28.8516
15 | 1.1784 | 0.04593 | 0.0281 | 25.6564
15.5 | 1.1872 | 0.05044 | 0.0281 | 23.5369
16 | 1.1935 | 0.05539 | 0.0279 | 21.5472
16.5 | 1.1954 | 0.06105 | 0.0272 | 19.5807
17 | 1.1957 | 0.06717 | 0.0259 | 17.8011
17.5 | 1.1904 | 0.07416 | 0.0243 | 16.0518
18 | 1.179 | 0.08209 | 0.0221 | 14.3623
18.5 | 1.17 | 0.09012 | 0.0196 | 12.9827
19 | 1.164 | 0.09779 | 0.0169 | 11.9031
19.5 | 1.1541 | 0.10661 | 0.0132 | 10.8254
20 | 1.1437 | 0.11578 | 0.0089 | 9.8782

## 37. Re 750k Mach 0.25 (1)
BIGFOIL.COM POLAR EXPORT
NACA63A117
NACA63A117 |  |  |  | Cl Max: | 1.286 | at alpha= | 12.5 | deg
JavaFoil+Calcfoil stall+Eppler ext transition |  |  |  | L/D Max: | 94.12 | at alpha= | 6.5 | deg
Re: | 750000 |  |  | Cd Min: | 0.00734 | at alpha= | -1 | deg
Mach: | 0.25 |  |  | Cl=0 at alpha= | -0.8125 | deg
|  |  |  | @ Cl=0.1, Cd= | 0.0073787
|  |  |  | @ Cl=0.4, Cd= | 0.0076162
|  |  |  | @ Cl=0.6, Cd= | 0.0080289
alpha (deg) | Cl | Cd | Cm | Cl/Cd
-17.5 | -0.798 | 0.16187 | 0.004 | -4.928
-17 | -0.838 | 0.14942 | 0.004 | -5.608
-16.5 | -0.874 | 0.13962 | 0.004 | -6.263
-16 | -0.905 | 0.13229 | 0.004 | -6.841
-15.5 | -0.933 | 0.1215 | 0.003 | -7.675
-15 | -0.956 | 0.11293 | 0.003 | -8.463
-14.5 | -0.975 | 0.10369 | 0.003 | -9.404
-14 | -1.015 | 0.08072 | 0.003 | -12.578
-13.5 | -1.077 | 0.05269 | 0.003 | -20.437
-13 | -1.109 | 0.03903 | 0.002 | -28.415
-12.5 | -1.117 | 0.03291 | 0.002 | -33.944
-12 | -1.112 | 0.02923 | 0.001 | -38.056
-11.5 | -1.1 | 0.02637 | 0 | -41.694
-11 | -1.08 | 0.02408 | -0.001 | -44.862
-10.5 | -1.055 | 0.02211 | -0.002 | -47.733
-10 | -1.026 | 0.02047 | -0.002 | -50.099
-9.5 | -0.991 | 0.01906 | -0.003 | -52.001
-9 | -0.953 | 0.01771 | -0.004 | -53.824
-8.5 | -0.912 | 0.01647 | -0.005 | -55.353
-8 | -0.864 | 0.01562 | -0.006 | -55.332
-7.5 | -0.814 | 0.01481 | -0.007 | -54.967
-7 | -0.76 | 0.01374 | -0.008 | -55.351
-6.5 | -0.705 | 0.01294 | -0.009 | -54.441
-6 | -0.654 | 0.00864 | -0.01 | -75.7
-5.5 | -0.593 | 0.0083 | -0.011 | -71.445
-5 | -0.532 | 0.00801 | -0.012 | -66.381
-4.5 | -0.469 | 0.00784 | -0.012 | -59.853
-4 | -0.407 | 0.00764 | -0.013 | -53.199
-3.5 | -0.343 | 0.00758 | -0.014 | -45.295
-3 | -0.28 | 0.00751 | -0.015 | -37.238
-2.5 | -0.216 | 0.00742 | -0.016 | -29.075
-2 | -0.152 | 0.00736 | -0.017 | -20.625
-1.5 | -0.088 | 0.00736 | -0.018 | -11.95
-1 | -0.024 | 0.00734 | -0.019 | -3.255
-0.5 | 0.04 | 0.00736 | -0.02 | 5.463
0 | 0.104 | 0.00738 | -0.021 | 14.141
0.5 | 0.168 | 0.00739 | -0.022 | 22.758
1 | 0.232 | 0.00746 | -0.022 | 31.126
1.5 | 0.296 | 0.00749 | -0.023 | 39.535
2 | 0.36 | 0.00756 | -0.024 | 47.586
2.5 | 0.424 | 0.00765 | -0.025 | 55.379
3 | 0.487 | 0.00775 | -0.026 | 62.86
3.5 | 0.551 | 0.00792 | -0.027 | 69.551
4 | 0.614 | 0.00806 | -0.028 | 76.175
4.5 | 0.676 | 0.00825 | -0.029 | 81.988
5 | 0.738 | 0.0085 | -0.03 | 86.824
5.5 | 0.799 | 0.0088 | -0.031 | 90.881
6 | 0.859 | 0.00921 | -0.031 | 93.234
6.5 | 0.917 | 0.00974 | -0.032 | 94.12
7 | 0.957 | 0.01453 | -0.033 | 65.886
7.5 | 1.008 | 0.01581 | -0.033 | 63.758
8 | 1.056 | 0.01685 | -0.034 | 62.658
8.5 | 1.1 | 0.01787 | -0.035 | 61.592
9 | 1.141 | 0.01914 | -0.035 | 59.592
9.5 | 1.177 | 0.02063 | -0.036 | 57.043
10 | 1.209 | 0.02221 | -0.037 | 54.412
10.5 | 1.237 | 0.02351 | -0.037 | 52.613
11 | 1.258 | 0.02519 | -0.038 | 49.944
11.5 | 1.274 | 0.02724 | -0.039 | 46.761
12 | 1.09 | 0.08776 | -0.018 | 12.42
12.5 | 1.286 | 0.03293 | -0.039 | 39.058
13 | 1.281 | 0.03654 | -0.04 | 35.073
13.5 | 1.266 | 0.04142 | -0.04 | 30.558
14 | 1.23 | 0.04989 | -0.039 | 24.646
14.5 | 1.117 | 0.08881 | -0.033 | 12.581
15 | 1.057 | 0.11186 | -0.027 | 9.451
15.5 | 1.016 | 0.12307 | -0.023 | 8.258
16 | 0.978 | 0.13258 | -0.023 | 7.374
16.5 | 0.933 | 0.14237 | -0.021 | 6.55
17 | 0.884 | 0.15085 | -0.02 | 5.859
17.5 | 0.83 | 0.15912 | -0.019 | 5.218

## 38. Re 750k Mach 0.25 (2)
BIGFOIL.COM POLAR EXPORT
NACA63A117
NACA63A117 |  |  |  | Cl Max: | 1.1327 | at alpha= | 14.5 | deg
XFOIL ncrit=9 |  |  |  | L/D Max: | 76.078 | at alpha= | 6.5 | deg
Re: | 750000 |  |  | Cd Min: | 0.1364 | at alpha= | -19 | deg
Mach: | 0.25 |  |  | Cl=0 at alpha= | -0.71961 | deg
|  |  |  | @ Cl=0.1, Cd= | 0.0074048
|  |  |  | @ Cl=0.4, Cd= | 0.0077076
|  |  |  | @ Cl=0.6, Cd= | 0.0082855
alpha (deg) | Cl | Cd | Cm | Cl/Cd
-19 | -0.8713 | 0.1364 | -0.0222 | -6.3878
-18.5 | -0.9103 | 0.12066 | -0.0312 | -7.5443
-18 | -0.944 | 0.10679 | -0.0387 | -8.8398
-17.5 | -0.9634 | 0.0958 | -0.0444 | -10.0564
-17 | -0.9863 | 0.08495 | -0.0493 | -11.6104
-16.5 | -0.9937 | 0.0766 | -0.0532 | -12.9726
-16 | -1.006 | 0.06826 | -0.0561 | -14.7378
-15.5 | -1.0102 | 0.06123 | -0.0581 | -16.4984
-15 | -1.0107 | 0.05494 | -0.0595 | -18.3964
-14.5 | -1.0099 | 0.04933 | -0.0599 | -20.4723
-14 | -1.0132 | 0.0437 | -0.0597 | -23.1854
-13.5 | -1.0076 | 0.03913 | -0.0592 | -25.7501
-13 | -0.9985 | 0.03513 | -0.0582 | -28.423
-12.5 | -0.986 | 0.03162 | -0.0566 | -31.1828
-12 | -0.9757 | 0.0282 | -0.0544 | -34.5993
-11.5 | -0.9665 | 0.02505 | -0.0514 | -38.5828
-11 | -0.954 | 0.02267 | -0.0476 | -42.082
-10 | -0.8929 | 0.01839 | -0.0449 | -48.5536
-9.5 | -0.8389 | 0.01654 | -0.0469 | -50.7195
-9 | -0.7758 | 0.01499 | -0.0502 | -51.7545
-8.5 | -0.7204 | 0.01386 | -0.0513 | -51.9769
-8 | -0.6685 | 0.01288 | -0.0513 | -51.9022
-7.5 | -0.6094 | 0.01189 | -0.0528 | -51.2532
-7 | -0.5616 | 0.01088 | -0.0519 | -51.6176
-6.5 | -0.5242 | 0.00983 | -0.0488 | -53.3266
-6 | -0.4942 | 0.00889 | -0.0438 | -55.5906
-5.5 | -0.4611 | 0.00823 | -0.039 | -56.0267
-5 | -0.4178 | 0.00795 | -0.0359 | -52.5535
-4.5 | -0.3715 | 0.0078 | -0.0333 | -47.6282
-4 | -0.3257 | 0.00765 | -0.0306 | -42.5752
-3.5 | -0.2775 | 0.00757 | -0.0284 | -36.6579
-3 | -0.2279 | 0.00751 | -0.0265 | -30.3462
-2.5 | -0.179 | 0.0075 | -0.0245 | -23.8667
-2 | -0.1296 | 0.00745 | -0.0226 | -17.396
-1.5 | -0.0798 | 0.00741 | -0.0207 | -10.7692
-1 | -0.0286 | 0.00739 | -0.0192 | -3.8701
-0.5 | 0.0224 | 0.00741 | -0.0177 | 3.0229
0 | 0.0735 | 0.00741 | -0.0161 | 9.919
0.5 | 0.1247 | 0.0074 | -0.0146 | 16.8514
1 | 0.1758 | 0.00745 | -0.0131 | 23.5973
1.5 | 0.2264 | 0.0075 | -0.0115 | 30.1867
2 | 0.2772 | 0.00754 | -0.0099 | 36.7639
2.5 | 0.3262 | 0.00759 | -0.0079 | 42.9776
3 | 0.3748 | 0.00766 | -0.0058 | 48.9295
3.5 | 0.4224 | 0.00775 | -0.0035 | 54.5032
4 | 0.4697 | 0.00787 | -0.0011 | 59.6823
4.5 | 0.5173 | 0.00798 | 0.0011 | 64.8246
5 | 0.5626 | 0.00813 | 0.0039 | 69.2005
5.5 | 0.6083 | 0.00832 | 0.0065 | 73.113
6 | 0.6547 | 0.00865 | 0.0087 | 75.6879
6.5 | 0.7022 | 0.00923 | 0.0104 | 76.078
7 | 0.7505 | 0.01037 | 0.011 | 72.3722
8 | 0.8593 | 0.0132 | 0.0085 | 65.0985
8.5 | 0.9346 | 0.01484 | 0.0026 | 62.9784
9 | 0.9646 | 0.01639 | 0.0062 | 58.853
9.5 | 0.986 | 0.01785 | 0.011 | 55.2381
10 | 1.0087 | 0.01957 | 0.015 | 51.5432
10.5 | 1.0315 | 0.02155 | 0.0184 | 47.8654
11 | 1.0527 | 0.02384 | 0.0214 | 44.1569
11.5 | 1.072 | 0.02648 | 0.0241 | 40.4834
12 | 1.0843 | 0.02982 | 0.0266 | 36.3615
12.5 | 1.1015 | 0.03297 | 0.0284 | 33.4092
13 | 1.1109 | 0.03693 | 0.0301 | 30.0812
13.5 | 1.1228 | 0.04093 | 0.0312 | 27.4322
14 | 1.129 | 0.04566 | 0.032 | 24.7262
14.5 | 1.1327 | 0.0509 | 0.0322 | 22.2534
15 | 1.1258 | 0.05744 | 0.032 | 19.5996
15.5 | 1.1325 | 0.06296 | 0.0313 | 17.9876
16 | 1.1318 | 0.06948 | 0.0301 | 16.2896
16.5 | 1.1277 | 0.07666 | 0.0283 | 14.7104
17 | 1.1175 | 0.08495 | 0.0257 | 13.1548
17.5 | 1.1061 | 0.09365 | 0.0227 | 11.811
18 | 1.0886 | 0.1034 | 0.0189 | 10.528
18.5 | 1.0723 | 0.11368 | 0.0143 | 9.4326
19 | 1.0585 | 0.12368 | 0.0095 | 8.5584
19.5 | 1.035 | 0.13615 | 0.0027 | 7.6019

## 39. Re 750k Mach 0.50 (1)
BIGFOIL.COM POLAR EXPORT
NACA63A117
NACA63A117 |  |  |  | Cl Max: | 1.172 | at alpha= | 20 | deg
JavaFoil+Calcfoil stall+Eppler ext transition |  |  |  | L/D Max: | 85.241 | at alpha= | 6 | deg
Re: | 750000 |  |  | Cd Min: | 0.00773 | at alpha= | -1 | deg
Mach: | 0.5 |  |  | Cl=0 at alpha= | -0.8125 | deg
|  |  |  | @ Cl=0.1, Cd= | 0.0077729
|  |  |  | @ Cl=0.4, Cd= | 0.0080969
|  |  |  | @ Cl=0.6, Cd= | 0.0085335
alpha (deg) | Cl | Cd | Cm | Cl/Cd
-20 | -1.082 | 0.21379 | 0.009 | -5.061
-19.5 | -1.055 | 0.20773 | 0.008 | -5.079
-19 | -1.028 | 0.20519 | 0.008 | -5.008
-18.5 | -1.001 | 0.19703 | 0.007 | -5.08
-18 | -0.971 | 0.1901 | 0.007 | -5.107
-17.5 | -0.943 | 0.18271 | 0.006 | -5.161
-17 | -0.915 | 0.18507 | 0.006 | -4.946
-16.5 | -0.888 | 0.17781 | 0.005 | -4.995
-16 | -0.858 | 0.16815 | 0.004 | -5.106
-15.5 | -0.831 | 0.15716 | 0.004 | -5.285
-15 | -0.803 | 0.15573 | 0.003 | -5.156
-14.5 | -0.775 | 0.15372 | 0.003 | -5.045
-14 | -0.746 | 0.14113 | 0.002 | -5.285
-13.5 | -0.718 | 0.13731 | 0.002 | -5.229
-13 | -0.69 | 0.1335 | 0.001 | -5.17
-12.5 | -0.661 | 0.12794 | 0.001 | -5.168
-12 | -0.633 | 0.1237 | 0 | -5.118
-11.5 | -0.605 | 0.11346 | 0 | -5.335
-11 | -0.576 | 0.10611 | 0 | -5.432
-10.5 | -0.549 | 0.096 | -0.001 | -5.715
-10 | -0.52 | 0.08653 | -0.001 | -6.015
-9.5 | -0.694 | 0.06984 | -0.002 | -9.932
-9 | -0.902 | 0.02619 | -0.005 | -34.457
-8.5 | -0.915 | 0.02331 | -0.005 | -39.24
-8 | -0.897 | 0.02098 | -0.006 | -42.741
-7.5 | -0.862 | 0.01919 | -0.007 | -44.93
-7 | -0.817 | 0.0175 | -0.009 | -46.676
-6.5 | -0.766 | 0.01574 | -0.01 | -48.694
-6 | -0.709 | 0.01457 | -0.011 | -48.67
-5.5 | -0.659 | 0.00942 | -0.012 | -69.942
-5 | -0.592 | 0.00893 | -0.013 | -66.258
-4.5 | -0.523 | 0.00856 | -0.014 | -61.156
-4 | -0.454 | 0.00825 | -0.015 | -54.953
-3.5 | -0.383 | 0.00805 | -0.016 | -47.596
-3 | -0.312 | 0.00797 | -0.017 | -39.182
-2.5 | -0.241 | 0.00786 | -0.018 | -30.679
-2 | -0.17 | 0.00778 | -0.019 | -21.807
-1.5 | -0.098 | 0.00775 | -0.02 | -12.681
-1 | -0.027 | 0.00773 | -0.021 | -3.454
-0.5 | 0.045 | 0.00775 | -0.022 | 5.804
0 | 0.117 | 0.00778 | -0.023 | 15.005
0.5 | 0.188 | 0.0078 | -0.024 | 24.083
1 | 0.259 | 0.0079 | -0.025 | 32.849
1.5 | 0.331 | 0.00799 | -0.026 | 41.421
2 | 0.402 | 0.0081 | -0.027 | 49.631
2.5 | 0.473 | 0.00822 | -0.028 | 57.552
3 | 0.544 | 0.00836 | -0.029 | 65.058
3.5 | 0.615 | 0.00858 | -0.03 | 71.66
4 | 0.685 | 0.00887 | -0.031 | 77.171
4.5 | 0.754 | 0.00923 | -0.032 | 81.637
5 | 0.822 | 0.00969 | -0.033 | 84.786
5.5 | 0.878 | 0.01037 | -0.034 | 84.727
6 | 0.938 | 0.01101 | -0.035 | 85.241
6.5 | 0.984 | 0.01733 | -0.035 | 56.749
7 | 1.031 | 0.01881 | -0.036 | 54.82
7.5 | 1.07 | 0.02057 | -0.037 | 52.026
8 | 1.097 | 0.02261 | -0.037 | 48.535
8.5 | 1.102 | 0.02552 | -0.038 | 43.185
9 | 1.071 | 0.02865 | -0.038 | 37.393
9.5 | 0.781 | 0.06825 | -0.016 | 11.438
10 | 0.611 | 0.09284 | -0.016 | 6.577
10.5 | 0.639 | 0.10359 | -0.018 | 6.168
11 | 0.667 | 0.10533 | -0.018 | 6.328
11.5 | 0.695 | 0.11161 | -0.02 | 6.23
12 | 0.723 | 0.11715 | -0.021 | 6.172
12.5 | 0.751 | 0.1266 | -0.021 | 5.93
13 | 0.78 | 0.13972 | -0.023 | 5.58
13.5 | 0.807 | 0.13974 | -0.024 | 5.776
14 | 0.835 | 0.14607 | -0.024 | 5.716
14.5 | 0.864 | 0.15173 | -0.026 | 5.696
15 | 0.892 | 0.15638 | -0.027 | 5.701
15.5 | 0.919 | 0.16474 | -0.027 | 5.578
16 | 0.949 | 0.17042 | -0.029 | 5.567
16.5 | 0.976 | 0.17523 | -0.03 | 5.57
17 | 1.003 | 0.17893 | -0.03 | 5.607
17.5 | 1.031 | 0.18729 | -0.031 | 5.503
18 | 1.061 | 0.19407 | -0.033 | 5.464
18.5 | 1.087 | 0.19891 | -0.033 | 5.467
19 | 1.114 | 0.20453 | -0.034 | 5.449
19.5 | 1.142 | 0.21131 | -0.035 | 5.404
20 | 1.172 | 0.21752 | -0.036 | 5.388

## 40. Re 750k Mach 0.50 (2)
BIGFOIL.COM POLAR EXPORT
NACA63A117
NACA63A117 |  |  |  | Cl Max: | 0.9732 | at alpha= | 11.5 | deg
XFOIL ncrit=9 |  |  |  | L/D Max: | 68.2526 | at alpha= | 5.5 | deg
Re: | 750000 |  |  | Cd Min: | 0.16555 | at alpha= | 16.5 | deg
Mach: | 0.5 |  |  | Cl=0 at alpha= | -0.66607 | deg
|  |  |  | @ Cl=0.1, Cd= | 0.0079778
|  |  |  | @ Cl=0.4, Cd= | 0.0083463
|  |  |  | @ Cl=0.6, Cd= | 0.0091037
alpha (deg) | Cl | Cd | Cm | Cl/Cd
-15 | -0.6217 | 0.13215 | -0.0345 | -4.7045
-14.5 | -0.6647 | 0.11546 | -0.0437 | -5.757
-14 | -0.7063 | 0.10017 | -0.0525 | -7.051
-13.5 | -0.7349 | 0.08771 | -0.0594 | -8.3787
-13 | -0.7632 | 0.07611 | -0.0654 | -10.0276
-12.5 | -0.7897 | 0.06561 | -0.0701 | -12.0363
-12 | -0.8089 | 0.05666 | -0.0729 | -14.2764
-11.5 | -0.8222 | 0.04912 | -0.0738 | -16.7386
-11 | -0.8295 | 0.04284 | -0.0729 | -19.3627
-10.5 | -0.8311 | 0.03771 | -0.0704 | -22.0392
-10 | -0.8341 | 0.03322 | -0.0668 | -25.1084
-9.5 | -0.8025 | 0.02825 | -0.0682 | -28.4071
-9 | -0.7517 | 0.02362 | -0.0733 | -31.8247
-8.5 | -0.7021 | 0.02018 | -0.0759 | -34.7919
-8 | -0.6655 | 0.01763 | -0.0746 | -37.7482
-7.5 | -0.6212 | 0.01563 | -0.0735 | -39.7441
-7 | -0.5688 | 0.01387 | -0.0735 | -41.0094
-6.5 | -0.5247 | 0.01232 | -0.0714 | -42.5893
-6 | -0.489 | 0.01091 | -0.0669 | -44.8213
-5.5 | -0.4687 | 0.00955 | -0.0588 | -49.0785
-5 | -0.4445 | 0.00884 | -0.0502 | -50.2828
-4.5 | -0.4042 | 0.00852 | -0.0443 | -47.4413
-4 | -0.3578 | 0.00833 | -0.0395 | -42.9532
-3.5 | -0.3073 | 0.00823 | -0.0356 | -37.339
-3 | -0.2548 | 0.00813 | -0.0322 | -31.3407
-2.5 | -0.2028 | 0.00806 | -0.0288 | -25.1613
-2 | -0.1483 | 0.00801 | -0.0259 | -18.5144
-1.5 | -0.0937 | 0.008 | -0.0232 | -11.7125
-1 | -0.0374 | 0.00799 | -0.0209 | -4.6809
-0.5 | 0.0186 | 0.00796 | -0.0185 | 2.3367
0 | 0.075 | 0.00796 | -0.0163 | 9.4221
1 | 0.1873 | 0.00804 | -0.0117 | 23.296
1.5 | 0.2429 | 0.00809 | -0.0092 | 30.0247
2 | 0.2986 | 0.00818 | -0.0068 | 36.5037
2.5 | 0.3509 | 0.00826 | -0.0035 | 42.4818
3 | 0.4021 | 0.00835 | 0.0001 | 48.1557
3.5 | 0.4504 | 0.00845 | 0.0043 | 53.3018
4 | 0.4969 | 0.00857 | 0.0089 | 57.9813
4.5 | 0.5466 | 0.00879 | 0.0129 | 62.1843
5 | 0.5971 | 0.00908 | 0.0167 | 65.7599
5.5 | 0.6484 | 0.0095 | 0.0202 | 68.2526
6 | 0.6944 | 0.01031 | 0.024 | 67.3521
7 | 0.7686 | 0.01417 | 0.0299 | 54.2414
7.5 | 0.8008 | 0.01654 | 0.0324 | 48.416
8 | 0.842 | 0.01901 | 0.0331 | 44.2925
8.5 | 0.9132 | 0.02272 | 0.0272 | 40.1937
9 | 0.9298 | 0.02595 | 0.0313 | 35.8304
9.5 | 0.945 | 0.02956 | 0.0347 | 31.9689
10 | 0.9562 | 0.03372 | 0.0377 | 28.3571
10.5 | 0.9659 | 0.03829 | 0.0401 | 25.2259
11 | 0.9703 | 0.04356 | 0.042 | 22.275
11.5 | 0.9732 | 0.04927 | 0.0432 | 19.7524
12 | 0.9681 | 0.05597 | 0.0437 | 17.2968
12.5 | 0.9641 | 0.06303 | 0.0436 | 15.2959
13 | 0.9529 | 0.07124 | 0.0421 | 13.3759
13.5 | 0.9384 | 0.08043 | 0.0391 | 11.6673
14 | 0.9107 | 0.0917 | 0.0345 | 9.9313
14.5 | 0.8851 | 0.10343 | 0.0287 | 8.5575
15 | 0.8508 | 0.11724 | 0.0212 | 7.2569
15.5 | 0.8165 | 0.13199 | 0.0126 | 6.1861
16 | 0.7793 | 0.14843 | 0.0029 | 5.2503
16.5 | 0.7468 | 0.16555 | -0.0069 | 4.511

## 41. Re 1M Mach 0.00 (1)
BIGFOIL.COM POLAR EXPORT
NACA63A117
NACA63A117 |  |  |  | Cl Max: | 1.37 | at alpha= | 14 | deg
JavaFoil+Calcfoil stall+Eppler ext transition |  |  |  | L/D Max: | 101.782 | at alpha= | 7 | deg
Re: | 1000000 |  |  | Cd Min: | 0.00684 | at alpha= | -1 | deg
Mach: | 0 |  |  | Cl=0 at alpha= | -0.81452 | deg
|  |  |  | @ Cl=0.1, Cd= | 0.0068992
|  |  |  | @ Cl=0.4, Cd= | 0.0071085
|  |  |  | @ Cl=0.6, Cd= | 0.0074297
alpha (deg) | Cl | Cd | Cm | Cl/Cd
-19.5 | -1.034 | 0.16017 | 0.007 | -6.457
-19 | -1.05 | 0.15049 | 0.007 | -6.979
-18.5 | -1.066 | 0.14116 | 0.007 | -7.55
-18 | -1.079 | 0.13118 | 0.007 | -8.228
-17.5 | -1.099 | 0.11643 | 0.007 | -9.439
-17 | -1.119 | 0.10173 | 0.006 | -10.996
-16.5 | -1.158 | 0.07707 | 0.007 | -15.028
-16 | -1.191 | 0.05901 | 0.006 | -20.175
-15.5 | -1.209 | 0.04791 | 0.006 | -25.244
-15 | -1.216 | 0.04152 | 0.005 | -29.3
-14.5 | -1.217 | 0.03684 | 0.005 | -33.029
-14 | -1.212 | 0.033 | 0.004 | -36.733
-13.5 | -1.201 | 0.03038 | 0.003 | -39.538
-13 | -1.188 | 0.02752 | 0.002 | -43.165
-12.5 | -1.17 | 0.02516 | 0.002 | -46.514
-12 | -1.148 | 0.02324 | 0.001 | -49.384
-11.5 | -1.122 | 0.02134 | 0 | -52.589
-11 | -1.093 | 0.01978 | -0.001 | -55.271
-10.5 | -1.061 | 0.01851 | -0.002 | -57.303
-10 | -1.026 | 0.01719 | -0.002 | -59.703
-9.5 | -0.987 | 0.0161 | -0.003 | -61.306
-9 | -0.943 | 0.01535 | -0.004 | -61.449
-8.5 | -0.897 | 0.0145 | -0.005 | -61.851
-8 | -0.847 | 0.01392 | -0.006 | -60.831
-7.5 | -0.796 | 0.01298 | -0.007 | -61.329
-7 | -0.743 | 0.01237 | -0.008 | -60.037
-6.5 | -0.693 | 0.01142 | -0.009 | -60.662
-6 | -0.634 | 0.00796 | -0.009 | -79.667
-5.5 | -0.575 | 0.00765 | -0.01 | -75.211
-5 | -0.515 | 0.00746 | -0.011 | -69.041
-4.5 | -0.455 | 0.00727 | -0.012 | -62.602
-4 | -0.394 | 0.00714 | -0.013 | -55.14
-3.5 | -0.332 | 0.00703 | -0.014 | -47.287
-3 | -0.271 | 0.00696 | -0.015 | -38.908
-2.5 | -0.209 | 0.0069 | -0.016 | -30.277
-2 | -0.147 | 0.00688 | -0.016 | -21.371
-1.5 | -0.085 | 0.00686 | -0.017 | -12.41
-1 | -0.023 | 0.00684 | -0.018 | -3.379
-0.5 | 0.039 | 0.00685 | -0.019 | 5.681
0 | 0.101 | 0.0069 | -0.02 | 14.647
0.5 | 0.163 | 0.0069 | -0.021 | 23.61
1 | 0.225 | 0.00692 | -0.022 | 32.476
1.5 | 0.287 | 0.00699 | -0.023 | 41.012
2 | 0.349 | 0.00705 | -0.024 | 49.42
2.5 | 0.41 | 0.00712 | -0.024 | 57.59
3 | 0.472 | 0.00721 | -0.025 | 65.464
3.5 | 0.533 | 0.0073 | -0.026 | 73.024
4 | 0.594 | 0.00741 | -0.027 | 80.23
4.5 | 0.655 | 0.00761 | -0.028 | 86.091
5 | 0.715 | 0.00779 | -0.029 | 91.85
5.5 | 0.775 | 0.00808 | -0.03 | 95.962
6 | 0.833 | 0.00841 | -0.03 | 99.052
6.5 | 0.89 | 0.00879 | -0.031 | 101.295
7 | 0.946 | 0.00929 | -0.032 | 101.782
7.5 | 0.985 | 0.01395 | -0.032 | 70.601
8 | 1.034 | 0.01486 | -0.033 | 69.615
8.5 | 1.082 | 0.01569 | -0.034 | 68.951
9 | 1.126 | 0.01669 | -0.035 | 67.491
9.5 | 1.168 | 0.0176 | -0.035 | 66.347
10 | 1.204 | 0.01892 | -0.036 | 63.649
10.5 | 1.239 | 0.02005 | -0.037 | 61.799
11 | 1.271 | 0.02116 | -0.037 | 60.057
11.5 | 1.299 | 0.02233 | -0.038 | 58.173
12 | 1.322 | 0.0242 | -0.038 | 54.607
12.5 | 1.34 | 0.02616 | -0.039 | 51.238
13 | 1.356 | 0.02802 | -0.039 | 48.404
13.5 | 1.367 | 0.03063 | -0.04 | 44.625
14 | 1.37 | 0.03335 | -0.04 | 41.071
14.5 | 1.369 | 0.03642 | -0.041 | 37.589
15 | 1.363 | 0.03997 | -0.041 | 34.103
15.5 | 1.35 | 0.04472 | -0.041 | 30.194
16 | 1.333 | 0.05032 | -0.041 | 26.491
16.5 | 1.308 | 0.05831 | -0.041 | 22.438
17 | 1.276 | 0.06926 | -0.041 | 18.43
17.5 | 1.23 | 0.08819 | -0.039 | 13.943
18 | 1.175 | 0.11541 | -0.035 | 10.179
18.5 | 1.139 | 0.1329 | -0.033 | 8.571
19 | 1.112 | 0.14426 | -0.032 | 7.711

## 42. Re 1M Mach 0.00 (2)
BIGFOIL.COM POLAR EXPORT
NACA63A117
NACA63A117 |  |  |  | Cl Max: | 1.2636 | at alpha= | 17 | deg
XFOIL ncrit=9 |  |  |  | L/D Max: | 82.4212 | at alpha= | 6 | deg
Re: | 1000000 |  |  | Cd Min: | 0.10531 | at alpha= | 20 | deg
Mach: | 0 |  |  | Cl=0 at alpha= | -0.717 | deg
|  |  |  | @ Cl=0.1, Cd= | 0.0066012
|  |  |  | @ Cl=0.4, Cd= | 0.0069335
|  |  |  | @ Cl=0.6, Cd= | 0.0075432
alpha (deg) | Cl | Cd | Cm | Cl/Cd
-20 | -1.0971 | 0.10313 | -0.0329 | -10.638
-19.5 | -1.1101 | 0.09385 | -0.0373 | -11.8284
-19 | -1.1214 | 0.08513 | -0.0412 | -13.1728
-18.5 | -1.1318 | 0.07691 | -0.0445 | -14.7159
-18 | -1.1432 | 0.06896 | -0.0473 | -16.5777
-17.5 | -1.1411 | 0.06288 | -0.0494 | -18.1473
-17 | -1.1436 | 0.05658 | -0.051 | -20.2121
-16.5 | -1.1331 | 0.05198 | -0.0521 | -21.7988
-16 | -1.1297 | 0.04687 | -0.0528 | -24.1028
-15.5 | -1.1368 | 0.04108 | -0.0529 | -27.6728
-15 | -1.134 | 0.03656 | -0.0525 | -31.0175
-14.5 | -1.1244 | 0.03288 | -0.0517 | -34.1971
-14 | -1.11 | 0.02978 | -0.0506 | -37.2733
-13.5 | -1.0919 | 0.02713 | -0.0491 | -40.247
-13 | -1.0721 | 0.02478 | -0.0474 | -43.2647
-12.5 | -1.0623 | 0.02204 | -0.0443 | -48.1987
-12 | -1.0437 | 0.02027 | -0.041 | -51.4899
-11.5 | -1.0304 | 0.01883 | -0.036 | -54.7212
-11 | -0.9977 | 0.01717 | -0.0347 | -58.1072
-10.5 | -0.9441 | 0.01597 | -0.0365 | -59.1171
-10 | -0.8872 | 0.01475 | -0.0388 | -60.1492
-9.5 | -0.827 | 0.01366 | -0.0415 | -60.5417
-9 | -0.7769 | 0.01288 | -0.0416 | -60.3183
-8.5 | -0.7279 | 0.01219 | -0.0413 | -59.7129
-8 | -0.6782 | 0.01147 | -0.0411 | -59.1282
-7.5 | -0.6207 | 0.01073 | -0.0426 | -57.8472
-7 | -0.5729 | 0.00996 | -0.042 | -57.5201
-6.5 | -0.53 | 0.00916 | -0.0403 | -57.8603
-6 | -0.492 | 0.00836 | -0.0374 | -58.8517
-5.5 | -0.4572 | 0.00761 | -0.0336 | -60.0788
-5 | -0.4151 | 0.00724 | -0.031 | -57.3343
-4.5 | -0.3681 | 0.00706 | -0.0292 | -52.1388
-4 | -0.3218 | 0.0069 | -0.0272 | -46.6377
-3.5 | -0.2737 | 0.00682 | -0.0256 | -40.132
-3 | -0.2251 | 0.00675 | -0.0241 | -33.3481
-2.5 | -0.1763 | 0.00667 | -0.0226 | -26.4318
-2 | -0.1272 | 0.00663 | -0.0211 | -19.1855
-1.5 | -0.0779 | 0.00662 | -0.0197 | -11.7674
-1 | -0.0283 | 0.00661 | -0.0183 | -4.2814
-0.5 | 0.0217 | 0.00658 | -0.017 | 3.2979
0 | 0.0719 | 0.00659 | -0.0158 | 10.9105
1 | 0.1723 | 0.00663 | -0.0134 | 25.9879
1.5 | 0.2223 | 0.00666 | -0.0121 | 33.3784
2 | 0.2713 | 0.00672 | -0.0106 | 40.372
3.5 | 0.416 | 0.00696 | -0.0058 | 59.7701
4.5 | 0.5127 | 0.0072 | -0.0028 | 71.2083
5 | 0.5612 | 0.00736 | -0.0014 | 76.25
5.5 | 0.6078 | 0.00758 | 0.0004 | 80.1847
6 | 0.6536 | 0.00793 | 0.0021 | 82.4212
6.5 | 0.6984 | 0.0086 | 0.0036 | 81.2093
7 | 0.746 | 0.00967 | 0.004 | 77.1458
7.5 | 0.7969 | 0.01081 | 0.0033 | 73.7188
8 | 0.8454 | 0.01168 | 0.0034 | 72.3801
8.5 | 0.9062 | 0.01265 | 0.0008 | 71.6364
9.5 | 1.0143 | 0.01491 | -0.002 | 68.0282
10 | 1.0378 | 0.01594 | 0.0026 | 65.1066
10.5 | 1.0635 | 0.01713 | 0.0064 | 62.0841
11 | 1.0897 | 0.01849 | 0.0096 | 58.9346
11.5 | 1.1143 | 0.02009 | 0.0126 | 55.4654
12 | 1.1371 | 0.02198 | 0.0153 | 51.7334
12.5 | 1.1569 | 0.02422 | 0.0179 | 47.7663
13 | 1.1815 | 0.02626 | 0.0196 | 44.9924
13.5 | 1.1996 | 0.0289 | 0.0215 | 41.5087
14 | 1.2135 | 0.03201 | 0.0233 | 37.91
14.5 | 1.2287 | 0.03517 | 0.0245 | 34.936
15 | 1.2402 | 0.03882 | 0.0256 | 31.9474
15.5 | 1.2444 | 0.04335 | 0.0263 | 28.7059
16 | 1.2518 | 0.04783 | 0.0265 | 26.1719
16.5 | 1.2557 | 0.0529 | 0.0263 | 23.7372
17 | 1.2636 | 0.05771 | 0.0258 | 21.8957
17.5 | 1.2609 | 0.06399 | 0.0247 | 19.7046
18 | 1.261 | 0.07014 | 0.0233 | 17.9783
18.5 | 1.251 | 0.07787 | 0.0212 | 16.0652
19 | 1.2446 | 0.08534 | 0.0187 | 14.584
19.5 | 1.2258 | 0.09489 | 0.0153 | 12.9181
20 | 1.2027 | 0.10531 | 0.0111 | 11.4206

## 43. Re 1M Mach 0.10 (1)
BIGFOIL.COM POLAR EXPORT
NACA63A117
NACA63A117 |  |  |  | Cl Max: | 1.358 | at alpha= | 13.5 | deg
JavaFoil+Calcfoil stall+Eppler ext transition |  |  |  | L/D Max: | 101.267 | at alpha= | 6.5 | deg
Re: | 1000000 |  |  | Cd Min: | 0.00686 | at alpha= | -1 | deg
Mach: | 0.1 |  |  | Cl=0 at alpha= | -0.81452 | deg
|  |  |  | @ Cl=0.1, Cd= | 0.0069087
|  |  |  | @ Cl=0.4, Cd= | 0.0071265
|  |  |  | @ Cl=0.6, Cd= | 0.0074589
alpha (deg) | Cl | Cd | Cm | Cl/Cd
-19.5 | -0.99 | 0.16551 | 0.007 | -5.984
-19 | -1.008 | 0.15595 | 0.007 | -6.466
-18.5 | -1.026 | 0.14697 | 0.007 | -6.983
-18 | -1.043 | 0.13702 | 0.006 | -7.614
-17.5 | -1.06 | 0.12563 | 0.006 | -8.441
-17 | -1.081 | 0.11176 | 0.006 | -9.668
-16.5 | -1.107 | 0.09392 | 0.006 | -11.787
-16 | -1.152 | 0.06818 | 0.006 | -16.904
-15.5 | -1.184 | 0.0517 | 0.006 | -22.906
-15 | -1.19 | 0.04647 | 0.005 | -25.612
-14.5 | -1.202 | 0.03842 | 0.005 | -31.276
-14 | -1.201 | 0.03413 | 0.004 | -35.184
-13.5 | -1.192 | 0.03135 | 0.003 | -38.032
-13 | -1.181 | 0.02834 | 0.002 | -41.684
-12.5 | -1.165 | 0.02591 | 0.002 | -44.981
-12 | -1.145 | 0.02372 | 0.001 | -48.273
-11.5 | -1.121 | 0.02175 | 0 | -51.551
-11 | -1.093 | 0.02012 | -0.001 | -54.326
-10.5 | -1.061 | 0.01882 | -0.002 | -56.371
-10 | -1.027 | 0.01746 | -0.002 | -58.825
-9.5 | -0.989 | 0.01631 | -0.003 | -60.625
-9 | -0.946 | 0.01551 | -0.004 | -60.989
-8.5 | -0.899 | 0.01472 | -0.005 | -61.118
-8 | -0.85 | 0.01404 | -0.006 | -60.553
-7.5 | -0.799 | 0.01309 | -0.007 | -61.042
-7 | -0.746 | 0.01246 | -0.008 | -59.87
-6.5 | -0.696 | 0.01156 | -0.009 | -60.203
-6 | -0.637 | 0.00799 | -0.009 | -79.797
-5.5 | -0.578 | 0.00767 | -0.01 | -75.354
-5 | -0.518 | 0.00749 | -0.011 | -69.168
-4.5 | -0.457 | 0.00728 | -0.012 | -62.788
-4 | -0.396 | 0.00716 | -0.013 | -55.305
-3.5 | -0.334 | 0.00707 | -0.014 | -47.239
-3 | -0.272 | 0.00697 | -0.015 | -39.06
-2.5 | -0.21 | 0.00693 | -0.016 | -30.303
-2 | -0.148 | 0.00689 | -0.017 | -21.461
-1.5 | -0.086 | 0.0069 | -0.017 | -12.407
-1 | -0.023 | 0.00686 | -0.018 | -3.391
-0.5 | 0.039 | 0.00687 | -0.019 | 5.699
0 | 0.102 | 0.00691 | -0.02 | 14.702
0.5 | 0.164 | 0.00691 | -0.021 | 23.688
1 | 0.226 | 0.00693 | -0.022 | 32.583
1.5 | 0.288 | 0.007 | -0.023 | 41.164
2 | 0.35 | 0.00707 | -0.024 | 49.565
2.5 | 0.412 | 0.00714 | -0.025 | 57.755
3 | 0.474 | 0.00722 | -0.025 | 65.645
3.5 | 0.536 | 0.00732 | -0.026 | 73.252
4 | 0.597 | 0.00745 | -0.027 | 80.193
4.5 | 0.658 | 0.00763 | -0.028 | 86.24
5 | 0.719 | 0.00785 | -0.029 | 91.637
5.5 | 0.779 | 0.0081 | -0.03 | 96.104
6 | 0.837 | 0.00845 | -0.031 | 99.028
6.5 | 0.894 | 0.00883 | -0.031 | 101.267
7 | 0.95 | 0.01027 | -0.032 | 92.511
7.5 | 0.989 | 0.01407 | -0.033 | 70.259
8 | 1.038 | 0.01498 | -0.033 | 69.317
8.5 | 1.085 | 0.01583 | -0.034 | 68.541
9 | 1.129 | 0.01686 | -0.035 | 66.996
9.5 | 1.17 | 0.01785 | -0.035 | 65.553
10 | 1.206 | 0.01927 | -0.036 | 62.565
10.5 | 1.24 | 0.02034 | -0.037 | 60.974
11 | 1.271 | 0.0215 | -0.037 | 59.11
11.5 | 1.297 | 0.0228 | -0.038 | 56.888
12 | 1.318 | 0.02477 | -0.039 | 53.216
12.5 | 1.335 | 0.02683 | -0.039 | 49.778
13 | 1.35 | 0.02867 | -0.04 | 47.081
13.5 | 1.358 | 0.03143 | -0.04 | 43.197
14 | 1.358 | 0.0344 | -0.04 | 39.471
14.5 | 1.353 | 0.03765 | -0.041 | 35.938
15 | 1.342 | 0.04187 | -0.041 | 32.061
15.5 | 1.325 | 0.0471 | -0.041 | 28.139
16 | 1.302 | 0.05391 | -0.041 | 24.142
16.5 | 1.269 | 0.0644 | -0.041 | 19.699
17 | 1.22 | 0.08252 | -0.039 | 14.786
17.5 | 1.161 | 0.10993 | -0.035 | 10.559
18 | 1.119 | 0.12997 | -0.033 | 8.61
18.5 | 1.087 | 0.14372 | -0.031 | 7.564

## 44. Re 1M Mach 0.10 (2)
BIGFOIL.COM POLAR EXPORT
NACA63A117
NACA63A117 |  |  |  | Cl Max: | 0.0215 | at alpha= | -0.5 | deg
XFOIL ncrit=9 |  |  |  | L/D Max: | 3.2576 | at alpha= | -0.5 | deg
Re: | 1000000 |  |  | Cd Min: | 0.10958 | at alpha= | -20 | deg
Mach: | 0.1 |  |  | Cl=0 at alpha= | -0.71329 | deg
|  |  |  | @ Cl=0.1, Cd= | 0.0066
|  |  |  | @ Cl=0.4, Cd= | 0.0066
|  |  |  | @ Cl=0.6, Cd= | 0.0066
alpha (deg) | Cl | Cd | Cm | Cl/Cd
-20 | -1.0685 | 0.10958 | -0.0309 | -9.7509
-19.5 | -1.0835 | 0.09973 | -0.0358 | -10.8643
-19 | -1.0971 | 0.0904 | -0.0402 | -12.1361
-18.5 | -1.1099 | 0.08158 | -0.0439 | -13.6051
-18 | -1.1234 | 0.07311 | -0.047 | -15.3659
-17.5 | -1.1239 | 0.06649 | -0.0495 | -16.9033
-17 | -1.1288 | 0.0597 | -0.0514 | -18.9079
-16.5 | -1.1199 | 0.05473 | -0.0528 | -20.4623
-16 | -1.1187 | 0.04921 | -0.0537 | -22.7332
-15.5 | -1.1223 | 0.04356 | -0.054 | -25.7645
-15 | -1.1245 | 0.03839 | -0.0538 | -29.2915
-14.5 | -1.1166 | 0.03444 | -0.0531 | -32.4216
-14 | -1.1037 | 0.03109 | -0.052 | -35.5002
-13.5 | -1.0869 | 0.02823 | -0.0507 | -38.5016
-13 | -1.0657 | 0.02587 | -0.0491 | -41.1944
-12.5 | -1.0573 | 0.02287 | -0.0462 | -46.2309
-12 | -1.04 | 0.02088 | -0.043 | -49.8084
-11.5 | -1.0261 | 0.01926 | -0.0383 | -53.2762
-11 | -0.9974 | 0.01768 | -0.0362 | -56.414
-10.5 | -0.9457 | 0.01622 | -0.0378 | -58.3046
-10 | -0.8894 | 0.01492 | -0.04 | -59.6113
-9.5 | -0.8277 | 0.01387 | -0.0428 | -59.6756
-9 | -0.7779 | 0.01303 | -0.0429 | -59.7007
-8.5 | -0.7298 | 0.0123 | -0.0423 | -59.3333
-8 | -0.6793 | 0.01158 | -0.0422 | -58.6615
-7.5 | -0.6228 | 0.01082 | -0.0434 | -57.5601
-7 | -0.5741 | 0.01004 | -0.0429 | -57.1813
-6.5 | -0.531 | 0.00924 | -0.0411 | -57.4675
-5.5 | -0.4589 | 0.00765 | -0.0341 | -59.9869
-5 | -0.4166 | 0.00728 | -0.0315 | -57.2253
-4.5 | -0.3701 | 0.00708 | -0.0295 | -52.274
-4 | -0.3235 | 0.00692 | -0.0275 | -46.7486
-3.5 | -0.2748 | 0.00684 | -0.0259 | -40.1754
-2.5 | -0.1772 | 0.0067 | -0.0227 | -26.4478
-2 | -0.1278 | 0.00666 | -0.0213 | -19.1892
-1.5 | -0.0782 | 0.00665 | -0.0198 | -11.7594
-1 | -0.0289 | 0.00663 | -0.0183 | -4.359
-0.5 | 0.0215 | 0.0066 | -0.0171 | 3.2576

## 45. Re 1M Mach 0.25 (1)
BIGFOIL.COM POLAR EXPORT
NACA63A117
NACA63A117 |  |  |  | Cl Max: | 1.291 | at alpha= | 12.5 | deg
JavaFoil+Calcfoil stall+Eppler ext transition |  |  |  | L/D Max: | 99.517 | at alpha= | 6.5 | deg
Re: | 1000000 |  |  | Cd Min: | 0.00694 | at alpha= | -1.5 | deg
Mach: | 0.25 |  |  | Cl=0 at alpha= | -0.8125 | deg
|  |  |  | @ Cl=0.1, Cd= | 0.0069694
|  |  |  | @ Cl=0.4, Cd= | 0.00723
|  |  |  | @ Cl=0.6, Cd= | 0.0075511
alpha (deg) | Cl | Cd | Cm | Cl/Cd
-17.5 | -0.799 | 0.15525 | 0.005 | -5.147
-17 | -0.84 | 0.146 | 0.004 | -5.753
-16.5 | -0.877 | 0.13397 | 0.004 | -6.55
-16 | -0.908 | 0.12639 | 0.004 | -7.186
-15.5 | -0.939 | 0.11437 | 0.004 | -8.211
-15 | -0.965 | 0.10489 | 0.004 | -9.199
-14.5 | -0.995 | 0.09032 | 0.004 | -11.014
-14 | -1.087 | 0.04837 | 0.004 | -22.482
-13.5 | -1.107 | 0.04127 | 0.003 | -26.81
-13 | -1.121 | 0.03448 | 0.002 | -32.519
-12.5 | -1.124 | 0.03014 | 0.002 | -37.297
-12 | -1.117 | 0.02707 | 0.001 | -41.277
-11.5 | -1.104 | 0.02452 | 0 | -45.029
-11 | -1.084 | 0.02243 | -0.001 | -48.338
-10.5 | -1.059 | 0.02072 | -0.002 | -51.119
-10 | -1.03 | 0.01911 | -0.002 | -53.877
-9.5 | -0.996 | 0.01777 | -0.003 | -56.021
-9 | -0.958 | 0.01654 | -0.004 | -57.908
-8.5 | -0.914 | 0.01549 | -0.005 | -59.032
-8 | -0.866 | 0.01473 | -0.006 | -58.823
-7.5 | -0.815 | 0.01398 | -0.007 | -58.309
-7 | -0.762 | 0.01297 | -0.008 | -58.741
-6.5 | -0.706 | 0.01222 | -0.009 | -57.799
-6 | -0.654 | 0.00825 | -0.01 | -79.253
-5.5 | -0.593 | 0.00786 | -0.011 | -75.482
-5 | -0.532 | 0.00764 | -0.012 | -69.551
-4.5 | -0.469 | 0.0074 | -0.012 | -63.395
-4 | -0.407 | 0.00724 | -0.013 | -56.11
-3.5 | -0.343 | 0.00713 | -0.014 | -48.143
-3 | -0.28 | 0.00706 | -0.015 | -39.613
-2.5 | -0.216 | 0.00702 | -0.016 | -30.724
-2 | -0.152 | 0.00698 | -0.017 | -21.754
-1.5 | -0.088 | 0.00694 | -0.018 | -12.662
-1 | -0.024 | 0.00696 | -0.019 | -3.431
-0.5 | 0.04 | 0.00696 | -0.02 | 5.778
0 | 0.104 | 0.00697 | -0.021 | 14.97
0.5 | 0.168 | 0.00701 | -0.022 | 23.991
1 | 0.232 | 0.00702 | -0.022 | 33.084
1.5 | 0.296 | 0.00708 | -0.023 | 41.792
2 | 0.36 | 0.00718 | -0.024 | 50.143
2.5 | 0.424 | 0.00726 | -0.025 | 58.386
3 | 0.487 | 0.00735 | -0.026 | 66.293
3.5 | 0.551 | 0.00745 | -0.027 | 73.893
4 | 0.614 | 0.00758 | -0.028 | 80.922
4.5 | 0.676 | 0.00778 | -0.029 | 86.903
5 | 0.738 | 0.00804 | -0.03 | 91.824
5.5 | 0.799 | 0.00835 | -0.031 | 95.715
6 | 0.859 | 0.00876 | -0.031 | 98.018
6.5 | 0.917 | 0.00922 | -0.032 | 99.517
7 | 0.958 | 0.0137 | -0.033 | 69.963
7.5 | 1.009 | 0.0149 | -0.033 | 67.75
8 | 1.058 | 0.01589 | -0.034 | 66.571
8.5 | 1.103 | 0.0168 | -0.035 | 65.692
9 | 1.144 | 0.018 | -0.036 | 63.538
9.5 | 1.18 | 0.01942 | -0.036 | 60.747
10 | 1.212 | 0.02089 | -0.037 | 58.028
10.5 | 1.24 | 0.02213 | -0.038 | 56.052
11 | 1.263 | 0.02374 | -0.038 | 53.178
11.5 | 1.279 | 0.02541 | -0.039 | 50.328
12 | 1.091 | 0.085 | -0.019 | 12.838
12.5 | 1.291 | 0.03063 | -0.04 | 42.163
13 | 1.288 | 0.03377 | -0.04 | 38.147
13.5 | 1.276 | 0.03756 | -0.04 | 33.978
14 | 1.249 | 0.0429 | -0.04 | 29.105
14.5 | 1.203 | 0.05288 | -0.04 | 22.745
15 | 1.113 | 0.08131 | -0.036 | 13.687
15.5 | 1.029 | 0.11428 | -0.028 | 9.002
16 | 0.984 | 0.12553 | -0.026 | 7.842
16.5 | 0.936 | 0.1361 | -0.024 | 6.88
17 | 0.886 | 0.14714 | -0.023 | 6.022
17.5 | 0.832 | 0.15511 | -0.021 | 5.361

## 46. Re 1M Mach 0.25 (2)
BIGFOIL.COM POLAR EXPORT
NACA63A117
NACA63A117 |  |  |  | Cl Max: | 1.183 | at alpha= | 14.5 | deg
XFOIL ncrit=9 |  |  |  | L/D Max: | 80.3494 | at alpha= | 6 | deg
Re: | 1000000 |  |  | Cd Min: | 0.15412 | at alpha= | -20 | deg
Mach: | 0.25 |  |  | Cl=0 at alpha= | -0.70097 | deg
|  |  |  | @ Cl=0.1, Cd= | 0.0067347
|  |  |  | @ Cl=0.4, Cd= | 0.0070494
|  |  |  | @ Cl=0.6, Cd= | 0.00772
alpha (deg) | Cl | Cd | Cm | Cl/Cd
-20 | -0.8744 | 0.15412 | -0.011 | -5.6735
-19.5 | -0.9069 | 0.139 | -0.0198 | -6.5245
-19 | -0.9389 | 0.12475 | -0.0279 | -7.5263
-18.5 | -0.9682 | 0.11167 | -0.035 | -8.6702
-18 | -0.9956 | 0.09961 | -0.041 | -9.995
-17.5 | -1.0123 | 0.0894 | -0.046 | -11.3233
-17 | -1.0322 | 0.07943 | -0.0502 | -12.9951
-16.5 | -1.0347 | 0.07191 | -0.0534 | -14.3888
-16 | -1.0455 | 0.06402 | -0.0559 | -16.3308
-15.5 | -1.0505 | 0.05713 | -0.0576 | -18.3879
-15 | -1.0643 | 0.0498 | -0.0589 | -21.3715
-14.5 | -1.0636 | 0.04431 | -0.0592 | -24.0036
-14 | -1.0593 | 0.03948 | -0.0589 | -26.8313
-13.5 | -1.05 | 0.03539 | -0.0581 | -29.6694
-13 | -1.0379 | 0.03175 | -0.0568 | -32.6898
-12.5 | -1.0237 | 0.0285 | -0.055 | -35.9193
-12 | -1.0176 | 0.02498 | -0.0522 | -40.7366
-11.5 | -1.0039 | 0.02242 | -0.0488 | -44.777
-11 | -0.993 | 0.0204 | -0.0439 | -48.6765
-10.5 | -0.9507 | 0.01813 | -0.0445 | -52.4379
-10 | -0.8954 | 0.01642 | -0.0466 | -54.5311
-9.5 | -0.8333 | 0.01493 | -0.0496 | -55.8138
-9 | -0.7825 | 0.01385 | -0.0498 | -56.4982
-8.5 | -0.7364 | 0.013 | -0.0485 | -56.6462
-8 | -0.6873 | 0.01219 | -0.0476 | -56.3823
-7.5 | -0.6323 | 0.01136 | -0.0479 | -55.6602
-7 | -0.5779 | 0.01053 | -0.0482 | -54.8813
-6.5 | -0.5353 | 0.00969 | -0.0458 | -55.2425
-6 | -0.498 | 0.00886 | -0.0422 | -56.2077
-5.5 | -0.4668 | 0.00793 | -0.0374 | -58.8651
-5 | -0.4262 | 0.00746 | -0.0339 | -57.1314
-4.5 | -0.3796 | 0.00724 | -0.0314 | -52.4309
-4 | -0.3318 | 0.00708 | -0.0292 | -46.8644
-3.5 | -0.2834 | 0.00694 | -0.0271 | -40.8357
-3 | -0.2331 | 0.00687 | -0.0253 | -33.9301
-2.5 | -0.183 | 0.00682 | -0.0236 | -26.8328
-2 | -0.1327 | 0.00677 | -0.0218 | -19.6012
-1.5 | -0.0817 | 0.00673 | -0.0203 | -12.1397
-1 | -0.0308 | 0.00671 | -0.0187 | -4.5902
-0.5 | 0.0207 | 0.00673 | -0.0172 | 3.0758
0 | 0.0728 | 0.00674 | -0.0159 | 10.8012
0.5 | 0.1244 | 0.00673 | -0.0145 | 18.4844
1 | 0.1756 | 0.00677 | -0.013 | 25.938
1.5 | 0.2272 | 0.00682 | -0.0116 | 33.3138
2 | 0.2779 | 0.00686 | -0.01 | 40.5102
2.5 | 0.3278 | 0.00692 | -0.0082 | 47.3699
3 | 0.3779 | 0.007 | -0.0065 | 53.9857
3.5 | 0.4271 | 0.00711 | -0.0045 | 60.0703
4 | 0.4768 | 0.00722 | -0.0027 | 66.0388
4.5 | 0.5246 | 0.00738 | -0.0005 | 71.084
5 | 0.5722 | 0.00756 | 0.0017 | 75.6878
5.5 | 0.6191 | 0.00783 | 0.004 | 79.0677
6 | 0.6669 | 0.0083 | 0.0058 | 80.3494
6.5 | 0.7113 | 0.00921 | 0.0078 | 77.2313
7 | 0.7606 | 0.01042 | 0.0081 | 72.9942
7.5 | 0.8062 | 0.01162 | 0.0091 | 69.3804
8 | 0.8511 | 0.01259 | 0.0103 | 67.6013
8.5 | 0.9125 | 0.01371 | 0.008 | 66.5573
9 | 0.9853 | 0.0153 | 0.0031 | 64.3987
9.5 | 1.0081 | 0.01654 | 0.0082 | 60.9492
10 | 1.0322 | 0.01806 | 0.0124 | 57.1539
10.5 | 1.0568 | 0.01981 | 0.0159 | 53.3468
11 | 1.0808 | 0.02182 | 0.019 | 49.5325
11.5 | 1.1026 | 0.02416 | 0.0218 | 45.6374
12 | 1.1196 | 0.02702 | 0.0245 | 41.436
12.5 | 1.1394 | 0.02986 | 0.0266 | 38.1581
13 | 1.1522 | 0.03338 | 0.0285 | 34.5177
13.5 | 1.1662 | 0.03701 | 0.0299 | 31.5104
14 | 1.1769 | 0.04116 | 0.031 | 28.5933
14.5 | 1.183 | 0.04594 | 0.0317 | 25.751
15 | 1.1778 | 0.05214 | 0.0318 | 22.5892
15.5 | 1.1783 | 0.05806 | 0.0313 | 20.2945
16 | 1.1808 | 0.06408 | 0.0304 | 18.427
16.5 | 1.1748 | 0.07128 | 0.0289 | 16.4815
17 | 1.1654 | 0.07929 | 0.0266 | 14.6979
17.5 | 1.1524 | 0.08805 | 0.0237 | 13.088
18 | 1.1397 | 0.09717 | 0.0202 | 11.7289
18.5 | 1.1195 | 0.10764 | 0.0157 | 10.4004
19 | 1.1042 | 0.11772 | 0.0111 | 9.3799
19.5 | 1.0814 | 0.12934 | 0.0052 | 8.3609

## 47. Re 1M Mach 0.50 (1)
BIGFOIL.COM POLAR EXPORT
NACA63A117
NACA63A117 |  |  |  | Cl Max: | 1.172 | at alpha= | 20 | deg
JavaFoil+Calcfoil stall+Eppler ext transition |  |  |  | L/D Max: | 90.307 | at alpha= | 5 | deg
Re: | 1000000 |  |  | Cd Min: | 0.00729 | at alpha= | -1.5 | deg
Mach: | 0.5 |  |  | Cl=0 at alpha= | -0.8125 | deg
|  |  |  | @ Cl=0.1, Cd= | 0.0073329
|  |  |  | @ Cl=0.4, Cd= | 0.0076077
|  |  |  | @ Cl=0.6, Cd= | 0.0080162
alpha (deg) | Cl | Cd | Cm | Cl/Cd
-20 | -1.083 | 0.20075 | 0.009 | -5.392
-19.5 | -1.055 | 0.19499 | 0.008 | -5.412
-19 | -1.028 | 0.19336 | 0.008 | -5.316
-18.5 | -1.001 | 0.18911 | 0.008 | -5.295
-18 | -0.971 | 0.17707 | 0.007 | -5.483
-17.5 | -0.943 | 0.17255 | 0.006 | -5.465
-17 | -0.915 | 0.17223 | 0.006 | -5.315
-16.5 | -0.888 | 0.17049 | 0.005 | -5.21
-16 | -0.859 | 0.15746 | 0.004 | -5.453
-15.5 | -0.831 | 0.14871 | 0.004 | -5.586
-15 | -0.803 | 0.14544 | 0.003 | -5.521
-14.5 | -0.776 | 0.14768 | 0.003 | -5.253
-14 | -0.746 | 0.13307 | 0.002 | -5.606
-13.5 | -0.718 | 0.12772 | 0.002 | -5.622
-13 | -0.69 | 0.12395 | 0.001 | -5.569
-12.5 | -0.661 | 0.12064 | 0.001 | -5.481
-12 | -0.633 | 0.1164 | 0 | -5.44
-11.5 | -0.605 | 0.10779 | 0 | -5.616
-11 | -0.577 | 0.10152 | 0 | -5.679
-10.5 | -0.549 | 0.09313 | -0.001 | -5.893
-10 | -0.521 | 0.08397 | -0.001 | -6.2
-9.5 | -0.699 | 0.06601 | -0.002 | -10.591
-9 | -0.906 | 0.02449 | -0.005 | -36.995
-8.5 | -0.918 | 0.02187 | -0.006 | -41.967
-8 | -0.9 | 0.01968 | -0.007 | -45.708
-7.5 | -0.865 | 0.01798 | -0.008 | -48.138
-7 | -0.82 | 0.01639 | -0.009 | -50.041
-6.5 | -0.769 | 0.0148 | -0.01 | -51.933
-6 | -0.71 | 0.01372 | -0.011 | -51.767
-5.5 | -0.659 | 0.00893 | -0.012 | -73.756
-5 | -0.592 | 0.00844 | -0.013 | -70.129
-4.5 | -0.523 | 0.00807 | -0.014 | -64.816
-4 | -0.454 | 0.00779 | -0.015 | -58.212
-3.5 | -0.383 | 0.00759 | -0.016 | -50.463
-3 | -0.312 | 0.00749 | -0.017 | -41.701
-2.5 | -0.241 | 0.00739 | -0.018 | -32.611
-2 | -0.17 | 0.00735 | -0.019 | -23.097
-1.5 | -0.098 | 0.00729 | -0.02 | -13.469
-1 | -0.027 | 0.00732 | -0.021 | -3.647
-0.5 | 0.045 | 0.00731 | -0.022 | 6.149
0 | 0.117 | 0.00734 | -0.023 | 15.904
0.5 | 0.188 | 0.00739 | -0.024 | 25.422
1 | 0.259 | 0.00743 | -0.025 | 34.911
1.5 | 0.331 | 0.00753 | -0.026 | 43.95
2 | 0.402 | 0.00761 | -0.027 | 52.835
2.5 | 0.473 | 0.00773 | -0.028 | 61.208
3 | 0.544 | 0.00789 | -0.029 | 68.934
3.5 | 0.615 | 0.00805 | -0.03 | 76.316
4 | 0.685 | 0.00832 | -0.031 | 82.27
4.5 | 0.754 | 0.00868 | -0.032 | 86.808
5 | 0.822 | 0.0091 | -0.033 | 90.307
5.5 | 0.88 | 0.0098 | -0.034 | 89.838
6 | 0.94 | 0.01047 | -0.035 | 89.724
6.5 | 0.986 | 0.0163 | -0.035 | 60.508
7 | 1.034 | 0.01769 | -0.036 | 58.435
7.5 | 1.073 | 0.01937 | -0.037 | 55.398
8 | 1.1 | 0.02129 | -0.037 | 51.676
8.5 | 1.106 | 0.024 | -0.038 | 46.071
9 | 1.075 | 0.02697 | -0.039 | 39.857
9.5 | 0.877 | 0.0387 | -0.037 | 22.669
10 | 0.611 | 0.07729 | -0.018 | 7.908
10.5 | 0.639 | 0.09901 | -0.018 | 6.454
11 | 0.667 | 0.1005 | -0.018 | 6.633
11.5 | 0.696 | 0.10765 | -0.021 | 6.461
12 | 0.723 | 0.11138 | -0.021 | 6.492
12.5 | 0.751 | 0.11857 | -0.022 | 6.333
13 | 0.78 | 0.12863 | -0.023 | 6.061
13.5 | 0.807 | 0.13138 | -0.024 | 6.144
14 | 0.835 | 0.13697 | -0.025 | 6.097
14.5 | 0.864 | 0.14202 | -0.026 | 6.086
15 | 0.892 | 0.14545 | -0.027 | 6.13
15.5 | 0.919 | 0.15655 | -0.027 | 5.871
16 | 0.949 | 0.16459 | -0.03 | 5.768
16.5 | 0.976 | 0.16319 | -0.03 | 5.982
17 | 1.003 | 0.17042 | -0.03 | 5.888
17.5 | 1.031 | 0.17441 | -0.031 | 5.91
18 | 1.061 | 0.18425 | -0.033 | 5.756
18.5 | 1.088 | 0.18747 | -0.033 | 5.801
19 | 1.115 | 0.19462 | -0.034 | 5.727
19.5 | 1.142 | 0.19874 | -0.035 | 5.749
20 | 1.172 | 0.20377 | -0.036 | 5.753

## 48. Re 1M Mach 0.50 (2)
BIGFOIL.COM POLAR EXPORT
NACA63A117
NACA63A117 |  |  |  | Cl Max: | 1.0113 | at alpha= | 11.5 | deg
XFOIL ncrit=9 |  |  |  | L/D Max: | 73.7847 | at alpha= | 5.5 | deg
Re: | 1000000 |  |  | Cd Min: | 0.15618 | at alpha= | 16.5 | deg
Mach: | 0.5 |  |  | Cl=0 at alpha= | -0.64851 | deg
|  |  |  | @ Cl=0.1, Cd= | 0.0072391
|  |  |  | @ Cl=0.4, Cd= | 0.0075866
|  |  |  | @ Cl=0.6, Cd= | 0.0083854
alpha (deg) | Cl | Cd | Cm | Cl/Cd
-15.5 | -0.6361 | 0.13964 | -0.03 | -4.5553
-15 | -0.6793 | 0.12276 | -0.0395 | -5.5336
-14.5 | -0.7124 | 0.10861 | -0.0475 | -6.5592
-14 | -0.7435 | 0.09551 | -0.0548 | -7.7845
-13.5 | -0.7703 | 0.08359 | -0.0612 | -9.2152
-13 | -0.8002 | 0.07215 | -0.0669 | -11.0908
-12.5 | -0.8241 | 0.06224 | -0.0709 | -13.2407
-12 | -0.846 | 0.05337 | -0.0732 | -15.8516
-11.5 | -0.8591 | 0.04613 | -0.0735 | -18.6235
-11 | -0.8661 | 0.04006 | -0.0722 | -21.6201
-10.5 | -0.8712 | 0.03485 | -0.0696 | -24.9986
-10 | -0.8583 | 0.02986 | -0.0682 | -28.7441
-9.5 | -0.8126 | 0.02491 | -0.0727 | -32.6214
-9 | -0.7655 | 0.02119 | -0.0753 | -36.1255
-8.5 | -0.7312 | 0.01857 | -0.0735 | -39.3753
-8 | -0.6936 | 0.0164 | -0.0713 | -42.2927
-7.5 | -0.6512 | 0.01462 | -0.0693 | -44.5417
-7 | -0.6014 | 0.01317 | -0.0679 | -45.6644
-6.5 | -0.5468 | 0.01185 | -0.067 | -46.1435
-5.5 | -0.4726 | 0.00941 | -0.0573 | -50.2232
-5 | -0.4508 | 0.00843 | -0.0486 | -53.4757
-4.5 | -0.4126 | 0.00794 | -0.0424 | -51.9647
-4 | -0.3655 | 0.00768 | -0.0379 | -47.5911
-3.5 | -0.3142 | 0.00754 | -0.0342 | -41.6711
-3 | -0.2611 | 0.00741 | -0.0309 | -35.2362
-2.5 | -0.2064 | 0.00732 | -0.028 | -28.1967
-2 | -0.1519 | 0.00727 | -0.0252 | -20.8941
-1.5 | -0.0965 | 0.00725 | -0.0226 | -13.3103
-1 | -0.04 | 0.00723 | -0.0203 | -5.5325
-0.5 | 0.0169 | 0.00722 | -0.0181 | 2.3407
0 | 0.0731 | 0.00722 | -0.0158 | 10.1247
0.5 | 0.1293 | 0.00726 | -0.0135 | 17.8099
1 | 0.1868 | 0.00729 | -0.0115 | 25.6241
1.5 | 0.2423 | 0.00733 | -0.009 | 33.0559
2 | 0.2966 | 0.00741 | -0.0063 | 40.027
2.5 | 0.3498 | 0.0075 | -0.0032 | 46.64
3 | 0.402 | 0.00759 | 0.0002 | 52.9644
3.5 | 0.4502 | 0.00771 | 0.0044 | 58.3917
4 | 0.5034 | 0.00788 | 0.0076 | 63.8832
4.5 | 0.5583 | 0.00811 | 0.0105 | 68.8409
5 | 0.6128 | 0.00847 | 0.0135 | 72.3495
5.5 | 0.6648 | 0.00901 | 0.0167 | 73.7847
6 | 0.708 | 0.01013 | 0.0206 | 69.8914
6.5 | 0.7472 | 0.01197 | 0.0236 | 62.4227
7 | 0.7851 | 0.01381 | 0.0266 | 56.8501
7.5 | 0.8184 | 0.01586 | 0.0298 | 51.6015
8 | 0.8541 | 0.01798 | 0.0324 | 47.5028
8.5 | 0.9014 | 0.02039 | 0.0324 | 44.2079
9 | 0.958 | 0.02405 | 0.0296 | 39.8337
9.5 | 0.9782 | 0.02728 | 0.0332 | 35.8578
10 | 0.9915 | 0.03121 | 0.0365 | 31.7687
10.5 | 1.0024 | 0.0356 | 0.0392 | 28.1573
11 | 1.0074 | 0.04072 | 0.0414 | 24.7397
11.5 | 1.0113 | 0.04627 | 0.0428 | 21.8565
12 | 1.005 | 0.05299 | 0.0435 | 18.9658
12.5 | 0.9994 | 0.06005 | 0.0436 | 16.6428
13 | 0.987 | 0.06818 | 0.0424 | 14.4764
13.5 | 0.9726 | 0.07715 | 0.0399 | 12.6066
14 | 0.9463 | 0.08797 | 0.0357 | 10.7571
14.5 | 0.9227 | 0.09915 | 0.0305 | 9.3061
15 | 0.8932 | 0.11179 | 0.0239 | 7.99
15.5 | 0.8606 | 0.12559 | 0.0162 | 6.8525
16 | 0.8264 | 0.14069 | 0.0073 | 5.8739
16.5 | 0.7954 | 0.15618 | -0.002 | 5.0928

## 49. Re 2M Mach 0.00 (1)
BIGFOIL.COM POLAR EXPORT
NACA63A117
NACA63A117 |  |  |  | Cl Max: | 1.383 | at alpha= | 14 | deg
JavaFoil+Calcfoil stall+Eppler ext transition |  |  |  | L/D Max: | 108.266 | at alpha= | 6 | deg
Re: | 2000000 |  |  | Cd Min: | 0.00618 | at alpha= | -0.5 | deg
Mach: | 0 |  |  | Cl=0 at alpha= | -0.81452 | deg
|  |  |  | @ Cl=0.1, Cd= | 0.0061898
|  |  |  | @ Cl=0.4, Cd= | 0.0063902
|  |  |  | @ Cl=0.6, Cd= | 0.0067307
alpha (deg) | Cl | Cd | Cm | Cl/Cd
-20 | -1.046 | 0.13571 | 0.009 | -7.704
-19.5 | -1.058 | 0.13282 | 0.009 | -7.968
-19 | -1.081 | 0.11961 | 0.009 | -9.039
-18.5 | -1.107 | 0.10449 | 0.008 | -10.594
-18 | -1.144 | 0.08272 | 0.008 | -13.833
-17.5 | -1.172 | 0.06844 | 0.008 | -17.129
-17 | -1.197 | 0.05657 | 0.008 | -21.155
-16.5 | -1.212 | 0.0491 | 0.007 | -24.693
-16 | -1.226 | 0.04223 | 0.007 | -29.024
-15.5 | -1.233 | 0.0372 | 0.006 | -33.143
-15 | -1.235 | 0.0331 | 0.005 | -37.323
-14.5 | -1.233 | 0.03 | 0.005 | -41.082
-14 | -1.226 | 0.02733 | 0.004 | -44.858
-13.5 | -1.214 | 0.02523 | 0.003 | -48.108
-13 | -1.2 | 0.02301 | 0.002 | -52.135
-12.5 | -1.182 | 0.02102 | 0.002 | -56.214
-12 | -1.159 | 0.01959 | 0.001 | -59.151
-11.5 | -1.134 | 0.01805 | 0 | -62.829
-11 | -1.105 | 0.01671 | -0.001 | -66.141
-10.5 | -1.072 | 0.01566 | -0.002 | -68.457
-10 | -1.034 | 0.01478 | -0.002 | -70.011
-9.5 | -0.993 | 0.01397 | -0.003 | -71.087
-9 | -0.948 | 0.01337 | -0.004 | -70.898
-8.5 | -0.901 | 0.01272 | -0.005 | -70.838
-8 | -0.851 | 0.01219 | -0.006 | -69.846
-7.5 | -0.807 | 0.01115 | -0.007 | -72.329
-7 | -0.75 | 0.01063 | -0.008 | -70.598
-6.5 | -0.693 | 0.01002 | -0.009 | -69.132
-6 | -0.634 | 0.00831 | -0.009 | -76.389
-5.5 | -0.575 | 0.00702 | -0.01 | -81.955
-5 | -0.515 | 0.00682 | -0.011 | -75.606
-4.5 | -0.455 | 0.00662 | -0.012 | -68.659
-4 | -0.394 | 0.00648 | -0.013 | -60.743
-3.5 | -0.332 | 0.00638 | -0.014 | -52.119
-3 | -0.271 | 0.00627 | -0.015 | -43.178
-2.5 | -0.209 | 0.00621 | -0.016 | -33.66
-2 | -0.147 | 0.00619 | -0.016 | -23.757
-1.5 | -0.085 | 0.00619 | -0.017 | -13.743
-1 | -0.023 | 0.00619 | -0.018 | -3.736
-0.5 | 0.039 | 0.00618 | -0.019 | 6.3
0 | 0.101 | 0.00619 | -0.02 | 16.333
0.5 | 0.163 | 0.00621 | -0.021 | 26.237
1 | 0.225 | 0.00625 | -0.022 | 35.965
1.5 | 0.287 | 0.00629 | -0.023 | 45.588
2 | 0.349 | 0.00634 | -0.024 | 54.973
2.5 | 0.41 | 0.0064 | -0.024 | 64.137
3 | 0.472 | 0.00648 | -0.025 | 72.805
3.5 | 0.533 | 0.00658 | -0.026 | 80.99
4 | 0.594 | 0.00671 | -0.027 | 88.606
4.5 | 0.655 | 0.00692 | -0.028 | 94.631
5 | 0.715 | 0.00714 | -0.029 | 100.186
5.5 | 0.775 | 0.00737 | -0.03 | 105.168
6 | 0.833 | 0.0077 | -0.03 | 108.266
6.5 | 0.89 | 0.00909 | -0.031 | 97.916
7 | 0.946 | 0.01081 | -0.032 | 87.489
7.5 | 0.989 | 0.01223 | -0.033 | 80.813
8 | 1.038 | 0.01303 | -0.033 | 79.655
8.5 | 1.086 | 0.01374 | -0.034 | 79.02
9 | 1.131 | 0.0146 | -0.035 | 77.474
9.5 | 1.174 | 0.01534 | -0.036 | 76.503
10 | 1.212 | 0.01644 | -0.036 | 73.765
10.5 | 1.248 | 0.01736 | -0.037 | 71.861
11 | 1.28 | 0.01837 | -0.038 | 69.653
11.5 | 1.308 | 0.01947 | -0.038 | 67.181
12 | 1.332 | 0.02092 | -0.039 | 63.677
12.5 | 1.352 | 0.02212 | -0.039 | 61.127
13 | 1.369 | 0.02361 | -0.04 | 57.979
13.5 | 1.379 | 0.0258 | -0.04 | 53.469
14 | 1.383 | 0.02801 | -0.041 | 49.374
14.5 | 1.383 | 0.03044 | -0.041 | 45.427
15 | 1.379 | 0.03311 | -0.042 | 41.643
15.5 | 1.369 | 0.03639 | -0.042 | 37.628
16 | 1.356 | 0.03995 | -0.042 | 33.944
16.5 | 1.338 | 0.04455 | -0.043 | 30.024
17 | 1.316 | 0.04965 | -0.043 | 26.506
17.5 | 1.291 | 0.05569 | -0.043 | 23.175
18 | 1.258 | 0.06494 | -0.043 | 19.37
18.5 | 1.224 | 0.07489 | -0.042 | 16.348
19 | 1.189 | 0.08624 | -0.042 | 13.782

## 50. Re 2M Mach 0.00 (2)
BIGFOIL.COM POLAR EXPORT
NACA63A117
NACA63A117 |  |  |  | Cl Max: | 1.3948 | at alpha= | 18.5 | deg
XFOIL ncrit=9 |  |  |  | L/D Max: | 89.1957 | at alpha= | 5 | deg
Re: | 2000000 |  |  | Cd Min: | 0.08202 | at alpha= | -20 | deg
Mach: | 0 |  |  | Cl=0 at alpha= | -0.68786 | deg
|  |  |  | @ Cl=0.1, Cd= | 0.0054907
|  |  |  | @ Cl=0.4, Cd= | 0.0058297
|  |  |  | @ Cl=0.6, Cd= | 0.0067322
alpha (deg) | Cl | Cd | Cm | Cl/Cd
-20 | -1.2429 | 0.08202 | -0.0405 | -15.1536
-19.5 | -1.2728 | 0.07142 | -0.0447 | -17.8213
-19 | -1.2911 | 0.06288 | -0.0476 | -20.5328
-18.5 | -1.3003 | 0.05586 | -0.0496 | -23.2778
-18 | -1.3104 | 0.04912 | -0.0509 | -26.6775
-17.5 | -1.3017 | 0.0447 | -0.0515 | -29.1208
-17 | -1.2974 | 0.04006 | -0.0517 | -32.3864
-16.5 | -1.284 | 0.03653 | -0.0515 | -35.1492
-16 | -1.2731 | 0.03294 | -0.0509 | -38.6491
-15.5 | -1.2572 | 0.02995 | -0.05 | -41.9766
-15 | -1.2353 | 0.02754 | -0.0491 | -44.8548
-14.5 | -1.216 | 0.02505 | -0.0477 | -48.5429
-14 | -1.2047 | 0.02218 | -0.0453 | -54.3147
-13.5 | -1.1827 | 0.02027 | -0.043 | -58.3473
-13 | -1.1598 | 0.01869 | -0.0402 | -62.0546
-12.5 | -1.1408 | 0.0173 | -0.0361 | -65.9422
-12 | -1.0989 | 0.01626 | -0.0358 | -67.583
-11.5 | -1.0534 | 0.01479 | -0.0362 | -71.2238
-11 | -0.9911 | 0.01388 | -0.0394 | -71.4049
-10.5 | -0.9453 | 0.01308 | -0.0389 | -72.2706
-10 | -0.9048 | 0.01242 | -0.037 | -72.8502
-9.5 | -0.8627 | 0.01182 | -0.0352 | -72.9865
-9 | -0.8184 | 0.0113 | -0.0336 | -72.4248
-8.5 | -0.7733 | 0.01081 | -0.0322 | -71.5356
-8 | -0.7245 | 0.01033 | -0.0314 | -70.1355
-7.5 | -0.6722 | 0.00983 | -0.0314 | -68.3825
-7 | -0.617 | 0.00928 | -0.0321 | -66.4871
-6.5 | -0.5601 | 0.00874 | -0.0331 | -64.0847
-6 | -0.5114 | 0.00815 | -0.0322 | -62.7485
-5.5 | -0.4669 | 0.00751 | -0.0305 | -62.1704
-5 | -0.4267 | 0.00681 | -0.0277 | -62.6579
-4.5 | -0.384 | 0.00631 | -0.0253 | -60.8558
-4 | -0.3368 | 0.00601 | -0.0237 | -56.0399
-3.5 | -0.2876 | 0.00582 | -0.0224 | -49.4158
-3 | -0.2375 | 0.0057 | -0.0212 | -41.6667
-2 | -0.1347 | 0.00557 | -0.0193 | -24.1831
-1.5 | -0.0834 | 0.00552 | -0.0184 | -15.1087
-1 | -0.0324 | 0.00549 | -0.0174 | -5.9016
-0.5 | 0.0195 | 0.00548 | -0.0165 | 3.5584
0 | 0.0722 | 0.00548 | -0.0158 | 13.1752
0.5 | 0.124 | 0.0055 | -0.015 | 22.5455
1 | 0.1756 | 0.00553 | -0.0141 | 31.7541
1.5 | 0.2276 | 0.00557 | -0.0133 | 40.8618
2 | 0.2797 | 0.00564 | -0.0125 | 49.5922
2.5 | 0.3313 | 0.0057 | -0.0116 | 58.1228
3 | 0.3829 | 0.00579 | -0.0108 | 66.1313
3.5 | 0.4346 | 0.00591 | -0.01 | 73.5364
4 | 0.4861 | 0.00607 | -0.0092 | 80.0824
4.5 | 0.5381 | 0.00625 | -0.0085 | 86.096
5 | 0.5878 | 0.00659 | -0.0076 | 89.1958
5.5 | 0.635 | 0.00714 | -0.0063 | 88.9356
6 | 0.6806 | 0.00795 | -0.0049 | 85.6101
6.5 | 0.7318 | 0.0089 | -0.0051 | 82.2247
7 | 0.7798 | 0.00956 | -0.0043 | 81.569
7.5 | 0.825 | 0.01021 | -0.0029 | 80.8031
8 | 0.8694 | 0.01085 | -0.0015 | 80.129
8.5 | 0.9125 | 0.01149 | 0.0001 | 79.4169
9.5 | 1.0039 | 0.01252 | 0.0021 | 80.1837
10 | 1.0786 | 0.01347 | -0.0035 | 80.0742
10.5 | 1.1119 | 0.01449 | -0.0006 | 76.7357
11 | 1.141 | 0.01546 | 0.0029 | 73.8034
11.5 | 1.1688 | 0.01664 | 0.0062 | 70.2404
12 | 1.1959 | 0.018 | 0.0092 | 66.4389
12.5 | 1.2212 | 0.01961 | 0.0119 | 62.2743
13 | 1.2493 | 0.02115 | 0.0141 | 59.0686
13.5 | 1.2747 | 0.02299 | 0.0161 | 55.4458
14 | 1.2948 | 0.0253 | 0.0183 | 51.1779
14.5 | 1.3129 | 0.02789 | 0.0201 | 47.0742
15 | 1.3325 | 0.03048 | 0.0216 | 43.7172
15.5 | 1.3516 | 0.03322 | 0.0228 | 40.6863
16 | 1.367 | 0.0364 | 0.0238 | 37.5549
16.5 | 1.3802 | 0.03994 | 0.0246 | 34.5568
17 | 1.3751 | 0.04541 | 0.0253 | 30.2819
17.5 | 1.3774 | 0.05049 | 0.0252 | 27.2806
18 | 1.387 | 0.05493 | 0.0249 | 25.2503
18.5 | 1.3948 | 0.05976 | 0.0242 | 23.34
19 | 1.3947 | 0.06562 | 0.0231 | 21.2542
19.5 | 1.384 | 0.0731 | 0.0213 | 18.933
20 | 1.3779 | 0.08019 | 0.0192 | 17.1829

## 51. Re 2M Mach 0.10 (1)
BIGFOIL.COM POLAR EXPORT
NACA63A117
NACA63A117 |  |  |  | Cl Max: | 1.371 | at alpha= | 14 | deg
JavaFoil+Calcfoil stall+Eppler ext transition |  |  |  | L/D Max: | 107.586 | at alpha= | 6 | deg
Re: | 2000000 |  |  | Cd Min: | 0.00618 | at alpha= | -0.5 | deg
Mach: | 0.1 |  |  | Cl=0 at alpha= | -0.81452 | deg
|  |  |  | @ Cl=0.1, Cd= | 0.0061994
|  |  |  | @ Cl=0.4, Cd= | 0.0063984
|  |  |  | @ Cl=0.6, Cd= | 0.0067598
alpha (deg) | Cl | Cd | Cm | Cl/Cd
-19.5 | -1.007 | 0.14329 | 0.008 | -7.025
-19 | -1.03 | 0.13082 | 0.008 | -7.876
-18.5 | -1.055 | 0.11774 | 0.008 | -8.961
-18 | -1.083 | 0.10196 | 0.008 | -10.627
-17.5 | -1.127 | 0.07758 | 0.008 | -14.533
-17 | -1.156 | 0.06443 | 0.008 | -17.939
-16.5 | -1.176 | 0.05529 | 0.007 | -21.277
-16 | -1.194 | 0.04739 | 0.007 | -25.195
-15.5 | -1.212 | 0.03899 | 0.006 | -31.08
-15 | -1.216 | 0.03527 | 0.005 | -34.481
-14.5 | -1.219 | 0.031 | 0.005 | -39.324
-14 | -1.215 | 0.02813 | 0.004 | -43.186
-13.5 | -1.205 | 0.02599 | 0.003 | -46.367
-13 | -1.193 | 0.02367 | 0.002 | -50.401
-12.5 | -1.177 | 0.02165 | 0.002 | -54.345
-12 | -1.156 | 0.01999 | 0.001 | -57.841
-11.5 | -1.132 | 0.01841 | 0 | -61.507
-11 | -1.105 | 0.01702 | -0.001 | -64.907
-10.5 | -1.073 | 0.01589 | -0.002 | -67.553
-10 | -1.036 | 0.01494 | -0.002 | -69.351
-9.5 | -0.995 | 0.01413 | -0.003 | -70.448
-9 | -0.951 | 0.0135 | -0.004 | -70.432
-8.5 | -0.904 | 0.01287 | -0.005 | -70.205
-8 | -0.854 | 0.01229 | -0.006 | -69.48
-7.5 | -0.81 | 0.0113 | -0.007 | -71.663
-7 | -0.754 | 0.01066 | -0.008 | -70.668
-6.5 | -0.696 | 0.01014 | -0.009 | -68.671
-6 | -0.637 | 0.00849 | -0.009 | -75.063
-5.5 | -0.578 | 0.00708 | -0.01 | -81.677
-5 | -0.518 | 0.00683 | -0.011 | -75.841
-4.5 | -0.457 | 0.00669 | -0.012 | -68.35
-4 | -0.396 | 0.0065 | -0.013 | -60.92
-3.5 | -0.334 | 0.00639 | -0.014 | -52.272
-3 | -0.272 | 0.00631 | -0.015 | -43.102
-2.5 | -0.21 | 0.00625 | -0.016 | -33.607
-2 | -0.148 | 0.0062 | -0.017 | -23.864
-1.5 | -0.086 | 0.0062 | -0.017 | -13.796
-1 | -0.023 | 0.00619 | -0.018 | -3.753
-0.5 | 0.039 | 0.00618 | -0.019 | 6.329
0 | 0.102 | 0.0062 | -0.02 | 16.385
0.5 | 0.164 | 0.00621 | -0.021 | 26.341
1 | 0.226 | 0.00626 | -0.022 | 36.097
1.5 | 0.288 | 0.0063 | -0.023 | 45.765
2 | 0.35 | 0.00635 | -0.024 | 55.172
2.5 | 0.412 | 0.00641 | -0.025 | 64.344
3 | 0.474 | 0.0065 | -0.025 | 73.003
3.5 | 0.536 | 0.00661 | -0.026 | 81.106
4 | 0.597 | 0.00675 | -0.027 | 88.478
4.5 | 0.658 | 0.00695 | -0.028 | 94.799
5 | 0.719 | 0.00716 | -0.029 | 100.4
5.5 | 0.779 | 0.00742 | -0.03 | 104.963
6 | 0.837 | 0.00778 | -0.031 | 107.586
6.5 | 0.894 | 0.00925 | -0.031 | 96.716
7 | 0.95 | 0.0109 | -0.032 | 87.174
7.5 | 0.992 | 0.01234 | -0.033 | 80.407
8 | 1.042 | 0.01313 | -0.033 | 79.347
8.5 | 1.089 | 0.01386 | -0.034 | 78.595
9 | 1.134 | 0.01474 | -0.035 | 76.945
9.5 | 1.176 | 0.01554 | -0.036 | 75.678
10 | 1.214 | 0.01671 | -0.036 | 72.653
10.5 | 1.249 | 0.01761 | -0.037 | 70.913
11 | 1.28 | 0.01865 | -0.038 | 68.592
11.5 | 1.306 | 0.01987 | -0.038 | 65.756
12 | 1.329 | 0.02137 | -0.039 | 62.19
12.5 | 1.348 | 0.02264 | -0.039 | 59.523
13 | 1.362 | 0.02417 | -0.04 | 56.367
13.5 | 1.37 | 0.02648 | -0.041 | 51.743
14 | 1.371 | 0.02887 | -0.041 | 47.485
14.5 | 1.368 | 0.03138 | -0.041 | 43.584
15 | 1.359 | 0.03443 | -0.042 | 39.474
15.5 | 1.346 | 0.0378 | -0.042 | 35.61
16 | 1.329 | 0.04175 | -0.042 | 31.821
16.5 | 1.305 | 0.04698 | -0.043 | 27.779
17 | 1.278 | 0.05292 | -0.043 | 24.152
17.5 | 1.245 | 0.06123 | -0.042 | 20.329
18 | 1.207 | 0.07199 | -0.042 | 16.76
18.5 | 1.164 | 0.08582 | -0.041 | 13.561
19 | 1.118 | 0.10273 | -0.04 | 10.884

## 52. Re 2M Mach 0.10 (2)
BIGFOIL.COM POLAR EXPORT
NACA63A117
NACA63A117 |  |  |  | Cl Max: | 1.3783 | at alpha= | 18.5 | deg
XFOIL ncrit=9 |  |  |  | L/D Max: | 89.1692 | at alpha= | 5 | deg
Re: | 2000000 |  |  | Cd Min: | 0.08963 | at alpha= | -20 | deg
Mach: | 0.1 |  |  | Cl=0 at alpha= | -0.68593 | deg
|  |  |  | @ Cl=0.1, Cd= | 0.0055258
|  |  |  | @ Cl=0.4, Cd= | 0.0058492
|  |  |  | @ Cl=0.6, Cd= | 0.0067351
alpha (deg) | Cl | Cd | Cm | Cl/Cd
-20 | -1.2041 | 0.08963 | -0.0386 | -13.4341
-19.5 | -1.2384 | 0.078 | -0.0436 | -15.8769
-19 | -1.2629 | 0.06828 | -0.0473 | -18.4959
-18.5 | -1.2774 | 0.06031 | -0.0498 | -21.1806
-18 | -1.2924 | 0.05273 | -0.0517 | -24.5098
-17.5 | -1.2866 | 0.04777 | -0.0526 | -26.9332
-17 | -1.2855 | 0.0426 | -0.053 | -30.1761
-16.5 | -1.2733 | 0.03874 | -0.0531 | -32.8678
-16 | -1.2644 | 0.03483 | -0.0526 | -36.302
-15.5 | -1.2502 | 0.03156 | -0.0518 | -39.6134
-15 | -1.2311 | 0.02881 | -0.0508 | -42.7317
-14.5 | -1.2126 | 0.02614 | -0.0495 | -46.3887
-14 | -1.1994 | 0.02327 | -0.0474 | -51.5428
-13.5 | -1.1801 | 0.02105 | -0.045 | -56.0618
-13 | -1.1576 | 0.0193 | -0.0423 | -59.9793
-12.5 | -1.1383 | 0.01776 | -0.0385 | -64.0935
-12 | -1.1016 | 0.01671 | -0.037 | -65.9246
-11.5 | -1.0561 | 0.0151 | -0.0376 | -69.9404
-10.5 | -0.9467 | 0.01326 | -0.0405 | -71.3952
-10 | -0.906 | 0.01259 | -0.0385 | -71.9619
-9.5 | -0.8643 | 0.01196 | -0.0365 | -72.2659
-9 | -0.82 | 0.01141 | -0.0349 | -71.8668
-8.5 | -0.7746 | 0.0109 | -0.0334 | -71.0642
-7.5 | -0.6747 | 0.00991 | -0.0322 | -68.0827
-7 | -0.6196 | 0.00936 | -0.0327 | -66.1966
-6 | -0.5133 | 0.0082 | -0.0328 | -62.5976
-5.5 | -0.4685 | 0.00756 | -0.031 | -61.9709
-5 | -0.4282 | 0.00686 | -0.0282 | -62.4198
-4.5 | -0.3858 | 0.00634 | -0.0256 | -60.8517
-4 | -0.3386 | 0.00603 | -0.0239 | -56.1526
-3.5 | -0.2892 | 0.00584 | -0.0226 | -49.5205
-3 | -0.2387 | 0.00572 | -0.0214 | -41.7308
-2.5 | -0.188 | 0.00564 | -0.0203 | -33.3333
-2 | -0.1356 | 0.00559 | -0.0194 | -24.2576
-1.5 | -0.084 | 0.00553 | -0.0185 | -15.1899
-1 | -0.0326 | 0.0055 | -0.0174 | -5.9273
-0.5 | 0.0193 | 0.0055 | -0.0165 | 3.5091
1 | 0.176 | 0.00555 | -0.014 | 31.7117
1.5 | 0.2284 | 0.0056 | -0.0132 | 40.7857
2 | 0.2806 | 0.00565 | -0.0123 | 49.6637
2.5 | 0.3325 | 0.00571 | -0.0115 | 58.2312
3 | 0.3843 | 0.00581 | -0.0106 | 66.1446
3.5 | 0.4364 | 0.00594 | -0.0098 | 73.468
4 | 0.4882 | 0.00609 | -0.009 | 80.1642
4.5 | 0.5403 | 0.00628 | -0.0083 | 86.035
5 | 0.5903 | 0.00662 | -0.0073 | 89.1692
5.5 | 0.6375 | 0.00718 | -0.0059 | 88.7883
6 | 0.6835 | 0.00801 | -0.0045 | 85.3308
6.5 | 0.7341 | 0.00897 | -0.0045 | 81.8395
7 | 0.7816 | 0.00964 | -0.0035 | 81.0788
7.5 | 0.8275 | 0.01028 | -0.0022 | 80.4961
8 | 0.8719 | 0.01094 | -0.0006 | 79.6984
8.5 | 0.9147 | 0.0116 | 0.0011 | 78.8534
9 | 0.9595 | 0.01212 | 0.0025 | 79.1667
9.5 | 1.0055 | 0.01269 | 0.0034 | 79.2356
10 | 1.0808 | 0.01366 | -0.0023 | 79.1215
10.5 | 1.1123 | 0.01473 | 0.0011 | 75.5126
11 | 1.1404 | 0.01581 | 0.0047 | 72.1316
11.5 | 1.1679 | 0.01709 | 0.008 | 68.3382
12 | 1.1952 | 0.01852 | 0.0109 | 64.5356
12.5 | 1.2207 | 0.0202 | 0.0136 | 60.4307
13 | 1.2486 | 0.02185 | 0.0157 | 57.1442
13.5 | 1.273 | 0.02384 | 0.0178 | 53.3977
14 | 1.2905 | 0.02645 | 0.0201 | 48.7902
14.5 | 1.3106 | 0.02898 | 0.0218 | 45.2243
15 | 1.3286 | 0.03181 | 0.0233 | 41.7667
15.5 | 1.3462 | 0.03479 | 0.0244 | 38.695
16 | 1.3604 | 0.03822 | 0.0254 | 35.5939
16.5 | 1.372 | 0.04206 | 0.026 | 32.6201
17 | 1.3664 | 0.04777 | 0.0265 | 28.6037
17.5 | 1.3672 | 0.05317 | 0.0263 | 25.7137
18 | 1.3742 | 0.05809 | 0.0257 | 23.6564
18.5 | 1.3783 | 0.06352 | 0.0248 | 21.6987
19 | 1.3765 | 0.06979 | 0.0234 | 19.7235
19.5 | 1.3627 | 0.07791 | 0.0212 | 17.4907
20 | 1.3529 | 0.08574 | 0.0186 | 15.7791

## 53. Re 2M Mach 0.25 (1)
BIGFOIL.COM POLAR EXPORT
NACA63A117
NACA63A117 |  |  |  | Cl Max: | 1.303 | at alpha= | 12.5 | deg
JavaFoil+Calcfoil stall+Eppler ext transition |  |  |  | L/D Max: | 105.037 | at alpha= | 5.5 | deg
Re: | 2000000 |  |  | Cd Min: | 0.00623 | at alpha= | -1 | deg
Mach: | 0.25 |  |  | Cl=0 at alpha= | -0.8125 | deg
|  |  |  | @ Cl=0.1, Cd= | 0.0062594
|  |  |  | @ Cl=0.4, Cd= | 0.00647
|  |  |  | @ Cl=0.6, Cd= | 0.0068422
alpha (deg) | Cl | Cd | Cm | Cl/Cd
-18 | -0.76 | 0.15168 | 0.006 | -5.01
-17.5 | -0.806 | 0.14147 | 0.006 | -5.694
-17 | -0.849 | 0.13039 | 0.005 | -6.508
-16.5 | -0.889 | 0.11908 | 0.005 | -7.466
-16 | -0.93 | 0.10497 | 0.005 | -8.856
-15.5 | -0.987 | 0.07965 | 0.005 | -12.395
-15 | -1.052 | 0.05456 | 0.005 | -19.279
-14.5 | -1.09 | 0.04342 | 0.005 | -25.098
-14 | -1.118 | 0.0353 | 0.004 | -31.689
-13.5 | -1.13 | 0.03169 | 0.003 | -35.67
-13 | -1.137 | 0.02814 | 0.002 | -40.382
-12.5 | -1.136 | 0.02506 | 0.002 | -45.343
-12 | -1.128 | 0.02283 | 0.001 | -49.416
-11.5 | -1.115 | 0.02075 | 0 | -53.713
-11 | -1.095 | 0.01903 | -0.001 | -57.519
-10.5 | -1.07 | 0.01751 | -0.002 | -61.134
-10 | -1.041 | 0.01615 | -0.002 | -64.457
-9.5 | -1.005 | 0.01516 | -0.003 | -66.313
-9 | -0.964 | 0.01431 | -0.004 | -67.395
-8.5 | -0.919 | 0.01351 | -0.005 | -68.057
-8 | -0.87 | 0.01288 | -0.006 | -67.55
-7.5 | -0.819 | 0.01229 | -0.007 | -66.643
-7 | -0.772 | 0.0112 | -0.008 | -68.945
-6.5 | -0.714 | 0.01052 | -0.009 | -67.847
-6 | -0.654 | 0.0092 | -0.01 | -71.088
-5.5 | -0.593 | 0.00776 | -0.011 | -76.414
-5 | -0.532 | 0.00697 | -0.012 | -76.288
-4.5 | -0.469 | 0.00677 | -0.012 | -69.383
-4 | -0.407 | 0.00663 | -0.013 | -61.329
-3.5 | -0.343 | 0.00646 | -0.014 | -53.086
-3 | -0.28 | 0.00638 | -0.015 | -43.835
-2.5 | -0.216 | 0.00633 | -0.016 | -34.079
-2 | -0.152 | 0.00626 | -0.017 | -24.257
-1.5 | -0.088 | 0.00626 | -0.018 | -14.034
-1 | -0.024 | 0.00623 | -0.019 | -3.833
-0.5 | 0.04 | 0.00625 | -0.02 | 6.431
0 | 0.104 | 0.00626 | -0.021 | 16.672
0.5 | 0.168 | 0.00628 | -0.022 | 26.776
1 | 0.232 | 0.00633 | -0.022 | 36.697
1.5 | 0.296 | 0.00636 | -0.023 | 46.515
2 | 0.36 | 0.00642 | -0.024 | 56.097
2.5 | 0.424 | 0.0065 | -0.025 | 65.138
3 | 0.487 | 0.00661 | -0.026 | 73.748
3.5 | 0.551 | 0.00671 | -0.027 | 81.999
4 | 0.614 | 0.00688 | -0.028 | 89.238
4.5 | 0.676 | 0.00708 | -0.029 | 95.544
5 | 0.738 | 0.00733 | -0.03 | 100.672
5.5 | 0.799 | 0.00761 | -0.031 | 105.037
6 | 0.859 | 0.00869 | -0.031 | 98.873
6.5 | 0.917 | 0.01017 | -0.032 | 90.209
7 | 0.962 | 0.01199 | -0.033 | 80.207
7.5 | 1.013 | 0.01307 | -0.034 | 77.528
8 | 1.062 | 0.01391 | -0.034 | 76.319
8.5 | 1.108 | 0.01469 | -0.035 | 75.451
9 | 1.15 | 0.0157 | -0.036 | 73.275
9.5 | 1.188 | 0.01686 | -0.037 | 70.469
10 | 1.221 | 0.01807 | -0.037 | 67.53
10.5 | 1.249 | 0.01918 | -0.038 | 65.1
11 | 1.272 | 0.0205 | -0.039 | 62.065
11.5 | 1.29 | 0.02195 | -0.039 | 58.769
12 | 1.28 | 0.02793 | -0.039 | 45.839
12.5 | 1.303 | 0.02608 | -0.04 | 49.972
13 | 1.301 | 0.02841 | -0.041 | 45.786
13.5 | 1.291 | 0.03117 | -0.041 | 41.42
14 | 1.268 | 0.03466 | -0.041 | 36.585
14.5 | 1.235 | 0.03953 | -0.042 | 31.243
15 | 1.194 | 0.04526 | -0.042 | 26.368
15.5 | 1.14 | 0.05406 | -0.041 | 21.09
16 | 1.067 | 0.07177 | -0.04 | 14.865
16.5 | 0.974 | 0.10369 | -0.035 | 9.393
17 | 0.903 | 0.12608 | -0.031 | 7.166
17.5 | 0.842 | 0.13989 | -0.029 | 6.023

## 54. Re 2M Mach 0.25 (2)
BIGFOIL.COM POLAR EXPORT
NACA63A117
NACA63A117 |  |  |  | Cl Max: | 1.307 | at alpha= | 16.5 | deg
XFOIL ncrit=9 |  |  |  | L/D Max: | 88.4288 | at alpha= | 5 | deg
Re: | 2000000 |  |  | Cd Min: | 0.12889 | at alpha= | -20 | deg
Mach: | 0.25 |  |  | Cl=0 at alpha= | -0.68071 | deg
|  |  |  | @ Cl=0.1, Cd= | 0.00559
|  |  |  | @ Cl=0.4, Cd= | 0.0059393
|  |  |  | @ Cl=0.6, Cd= | 0.0067917
alpha (deg) | Cl | Cd | Cm | Cl/Cd
-20 | -1.0195 | 0.12889 | -0.0245 | -7.9098
-19.5 | -1.0603 | 0.1144 | -0.0325 | -9.2684
-19 | -1.0957 | 0.10131 | -0.0392 | -10.8153
-18.5 | -1.1272 | 0.08929 | -0.0451 | -12.624
-18 | -1.163 | 0.07738 | -0.0504 | -15.0297
-17.5 | -1.1732 | 0.06923 | -0.0535 | -16.9464
-17 | -1.1943 | 0.06022 | -0.0565 | -19.8323
-16.5 | -1.1906 | 0.05442 | -0.0579 | -21.878
-16 | -1.1949 | 0.04804 | -0.059 | -24.873
-15.5 | -1.1919 | 0.04275 | -0.0594 | -27.8807
-15 | -1.189 | 0.03778 | -0.0591 | -31.4717
-14.5 | -1.18 | 0.03366 | -0.0583 | -35.0564
-14 | -1.1711 | 0.02979 | -0.0569 | -39.3118
-13.5 | -1.1541 | 0.02674 | -0.0551 | -43.1601
-13 | -1.1414 | 0.02362 | -0.0527 | -48.3235
-12.5 | -1.1234 | 0.02116 | -0.0497 | -53.0907
-12 | -1.1012 | 0.01937 | -0.0462 | -56.8508
-11.5 | -1.0628 | 0.01746 | -0.0454 | -60.8706
-11 | -1.0073 | 0.01569 | -0.0477 | -64.2001
-10.5 | -0.9518 | 0.0145 | -0.049 | -65.6414
-10 | -0.9133 | 0.0135 | -0.0466 | -67.6519
-9.5 | -0.8729 | 0.01272 | -0.044 | -68.6242
-9 | -0.83 | 0.01202 | -0.0417 | -69.0516
-8 | -0.7352 | 0.01087 | -0.0383 | -67.6357
-7.5 | -0.6861 | 0.01032 | -0.0369 | -66.4826
-7 | -0.6334 | 0.00975 | -0.0362 | -64.9641
-6.5 | -0.5743 | 0.00913 | -0.037 | -62.9025
-6 | -0.5225 | 0.00852 | -0.0362 | -61.3263
-5 | -0.4358 | 0.00713 | -0.031 | -61.122
-4.5 | -0.3947 | 0.0065 | -0.0277 | -60.7231
-4 | -0.3474 | 0.00617 | -0.0255 | -56.3047
-3.5 | -0.2976 | 0.00596 | -0.0238 | -49.9329
-3 | -0.2458 | 0.00581 | -0.0224 | -42.3064
-2.5 | -0.193 | 0.00573 | -0.0213 | -33.6824
-2 | -0.1401 | 0.00569 | -0.0201 | -24.6221
-1.5 | -0.0874 | 0.00564 | -0.019 | -15.4965
-1 | -0.0341 | 0.00559 | -0.0179 | -6.1002
-0.5 | 0.0193 | 0.00559 | -0.0169 | 3.4526
0 | 0.072 | 0.00559 | -0.0157 | 12.8801
0.5 | 0.1262 | 0.00559 | -0.0149 | 22.576
1 | 0.1802 | 0.00562 | -0.014 | 32.0641
1.5 | 0.2331 | 0.00568 | -0.0129 | 41.0387
2 | 0.286 | 0.00574 | -0.0117 | 49.8258
2.5 | 0.3391 | 0.00582 | -0.0107 | 58.2646
3.5 | 0.4463 | 0.00603 | -0.0087 | 74.0133
4 | 0.4991 | 0.0062 | -0.0077 | 80.5
4.5 | 0.5528 | 0.0064 | -0.0068 | 86.375
5 | 0.6022 | 0.00681 | -0.0051 | 88.4288
5.5 | 0.6483 | 0.00744 | -0.0031 | 87.1371
6 | 0.6987 | 0.00836 | -0.0023 | 83.5766
6.5 | 0.7459 | 0.00934 | -0.001 | 79.8608
7 | 0.7937 | 0.01005 | 0.0005 | 78.9751
7.5 | 0.8385 | 0.01079 | 0.0025 | 77.7108
8 | 0.8819 | 0.01153 | 0.0047 | 76.4874
8.5 | 0.9236 | 0.0123 | 0.007 | 75.0894
9 | 0.9672 | 0.01299 | 0.0089 | 74.4573
9.5 | 1.014 | 0.01372 | 0.01 | 73.9067
10 | 1.0831 | 0.01516 | 0.0061 | 71.4446
10.5 | 1.1114 | 0.01644 | 0.01 | 67.6034
11 | 1.1393 | 0.01795 | 0.0135 | 63.4708
11.5 | 1.1667 | 0.01967 | 0.0166 | 59.3137
12 | 1.1903 | 0.0218 | 0.0196 | 54.6009
12.5 | 1.2169 | 0.0239 | 0.022 | 50.9163
13 | 1.2392 | 0.0264 | 0.0243 | 46.9394
13.5 | 1.2555 | 0.02948 | 0.0265 | 42.5882
14 | 1.2742 | 0.03257 | 0.0283 | 39.1219
14.5 | 1.2883 | 0.03617 | 0.0298 | 35.6179
15 | 1.297 | 0.04049 | 0.031 | 32.0326
15.5 | 1.3063 | 0.04493 | 0.0317 | 29.0741
16 | 1.3062 | 0.05056 | 0.0319 | 25.8347
16.5 | 1.307 | 0.05636 | 0.0315 | 23.1902
17 | 1.2962 | 0.06374 | 0.0304 | 20.3357
17.5 | 1.2854 | 0.07147 | 0.0286 | 17.9852
18 | 1.2742 | 0.07961 | 0.0263 | 16.0055
18.5 | 1.2557 | 0.08903 | 0.023 | 14.1042
19 | 1.2442 | 0.09783 | 0.0195 | 12.718
19.5 | 1.2118 | 0.10998 | 0.0141 | 11.0184
20 | 1.1855 | 0.12166 | 0.0084 | 9.7444

## 55. Re 2M Mach 0.50 (1)
BIGFOIL.COM POLAR EXPORT
NACA63A117
NACA63A117 |  |  |  | Cl Max: | 1.173 | at alpha= | 20 | deg
JavaFoil+Calcfoil stall+Eppler ext transition |  |  |  | L/D Max: | 99.761 | at alpha= | 5 | deg
Re: | 2000000 |  |  | Cd Min: | 0.00653 | at alpha= | -1.5 | deg
Mach: | 0.5 |  |  | Cl=0 at alpha= | -0.8125 | deg
|  |  |  | @ Cl=0.1, Cd= | 0.00654
|  |  |  | @ Cl=0.4, Cd= | 0.0067975
|  |  |  | @ Cl=0.6, Cd= | 0.0072214
alpha (deg) | Cl | Cd | Cm | Cl/Cd
-20 | -1.084 | 0.18014 | 0.009 | -6.018
-19.5 | -1.056 | 0.17307 | 0.009 | -6.102
-19 | -1.028 | 0.17046 | 0.008 | -6.033
-18.5 | -1.003 | 0.16926 | 0.008 | -5.927
-18 | -0.972 | 0.16173 | 0.007 | -6.01
-17.5 | -0.944 | 0.15515 | 0.006 | -6.084
-17 | -0.916 | 0.15104 | 0.006 | -6.064
-16.5 | -0.89 | 0.14706 | 0.005 | -6.049
-16 | -0.86 | 0.14085 | 0.005 | -6.103
-15.5 | -0.831 | 0.1328 | 0.004 | -6.259
-15 | -0.803 | 0.12744 | 0.003 | -6.302
-14.5 | -0.777 | 0.12959 | 0.003 | -5.994
-14 | -0.746 | 0.11908 | 0.002 | -6.268
-13.5 | -0.718 | 0.1137 | 0.002 | -6.317
-13 | -0.69 | 0.11012 | 0.001 | -6.27
-12.5 | -0.662 | 0.10705 | 0.001 | -6.182
-12 | -0.634 | 0.10332 | 0 | -6.132
-11.5 | -0.606 | 0.09619 | 0 | -6.297
-11 | -0.577 | 0.08544 | 0 | -6.755
-10.5 | -0.553 | 0.07303 | -0.001 | -7.577
-10 | -0.521 | 0.07544 | -0.001 | -6.906
-9.5 | -0.803 | 0.02702 | -0.004 | -29.729
-9 | -0.914 | 0.02099 | -0.005 | -43.545
-8.5 | -0.925 | 0.01872 | -0.006 | -49.445
-8 | -0.908 | 0.01687 | -0.007 | -53.831
-7.5 | -0.875 | 0.01539 | -0.008 | -56.827
-7 | -0.827 | 0.01423 | -0.009 | -58.093
-6.5 | -0.773 | 0.01295 | -0.01 | -59.672
-6 | -0.713 | 0.01203 | -0.011 | -59.291
-5.5 | -0.659 | 0.01017 | -0.012 | -64.751
-5 | -0.592 | 0.00834 | -0.013 | -70.929
-4.5 | -0.523 | 0.00732 | -0.014 | -71.506
-4 | -0.454 | 0.00705 | -0.015 | -64.311
-3.5 | -0.383 | 0.00689 | -0.016 | -55.591
-3 | -0.312 | 0.00677 | -0.017 | -46.133
-2.5 | -0.241 | 0.00664 | -0.018 | -36.319
-2 | -0.17 | 0.00657 | -0.019 | -25.827
-1.5 | -0.098 | 0.00653 | -0.02 | -15.033
-1 | -0.027 | 0.00654 | -0.021 | -4.081
-0.5 | 0.045 | 0.00654 | -0.022 | 6.875
0 | 0.117 | 0.00654 | -0.023 | 17.829
0.5 | 0.188 | 0.00656 | -0.024 | 28.646
1 | 0.259 | 0.00665 | -0.025 | 38.991
1.5 | 0.331 | 0.00671 | -0.026 | 49.285
2 | 0.402 | 0.0068 | -0.027 | 59.169
2.5 | 0.473 | 0.00693 | -0.028 | 68.258
3 | 0.544 | 0.00704 | -0.029 | 77.3
3.5 | 0.615 | 0.00727 | -0.03 | 84.591
4 | 0.685 | 0.00753 | -0.031 | 90.931
4.5 | 0.754 | 0.00787 | -0.032 | 95.83
5 | 0.822 | 0.00824 | -0.033 | 99.761
5.5 | 0.881 | 0.00986 | -0.034 | 89.38
6 | 0.937 | 0.01208 | -0.035 | 77.552
6.5 | 0.991 | 0.01424 | -0.035 | 69.558
7 | 1.04 | 0.01542 | -0.036 | 67.453
7.5 | 1.08 | 0.01685 | -0.037 | 64.066
8 | 1.107 | 0.01852 | -0.038 | 59.764
8.5 | 1.114 | 0.0208 | -0.038 | 53.555
9 | 1.084 | 0.02326 | -0.039 | 46.618
9.5 | 0.924 | 0.0265 | -0.039 | 34.877
10 | 0.619 | 0.0707 | -0.025 | 8.754
10.5 | 0.64 | 0.07469 | -0.02 | 8.573
11 | 0.667 | 0.08982 | -0.019 | 7.426
11.5 | 0.696 | 0.09641 | -0.021 | 7.22
12 | 0.723 | 0.09968 | -0.021 | 7.258
12.5 | 0.752 | 0.10567 | -0.022 | 7.112
13 | 0.78 | 0.11225 | -0.023 | 6.948
13.5 | 0.808 | 0.1161 | -0.024 | 6.956
14 | 0.836 | 0.12315 | -0.025 | 6.788
14.5 | 0.864 | 0.12305 | -0.026 | 7.025
15 | 0.892 | 0.1289 | -0.027 | 6.921
15.5 | 0.92 | 0.13947 | -0.028 | 6.597
16 | 0.951 | 0.14469 | -0.03 | 6.573
16.5 | 0.977 | 0.14564 | -0.03 | 6.706
17 | 1.004 | 0.14916 | -0.031 | 6.732
17.5 | 1.033 | 0.15556 | -0.032 | 6.639
18 | 1.061 | 0.16199 | -0.033 | 6.551
18.5 | 1.088 | 0.1658 | -0.034 | 6.564
19 | 1.116 | 0.17124 | -0.034 | 6.517
19.5 | 1.146 | 0.17821 | -0.036 | 6.428
20 | 1.173 | 0.17879 | -0.036 | 6.561

## 56. Re 2M Mach 0.50 (2)
BIGFOIL.COM POLAR EXPORT
NACA63A117
NACA63A117 |  |  |  | Cl Max: | 1.1076 | at alpha= | 11.5 | deg
XFOIL ncrit=9 |  |  |  | L/D Max: | 84.4744 | at alpha= | 4.5 | deg
Re: | 2000000 |  |  | Cd Min: | 0.14014 | at alpha= | 16.5 | deg
Mach: | 0.5 |  |  | Cl=0 at alpha= | -0.61905 | deg
|  |  |  | @ Cl=0.1, Cd= | 0.005954
|  |  |  | @ Cl=0.4, Cd= | 0.0062884
|  |  |  | @ Cl=0.6, Cd= | 0.0071036
alpha (deg) | Cl | Cd | Cm | Cl/Cd
-16 | -0.7048 | 0.13793 | -0.031 | -5.1098
-15.5 | -0.7317 | 0.12432 | -0.0389 | -5.8856
-15 | -0.7697 | 0.10986 | -0.0472 | -7.0062
-14.5 | -0.7969 | 0.09757 | -0.054 | -8.1675
-14 | -0.8292 | 0.08516 | -0.0607 | -9.737
-13.5 | -0.8648 | 0.07314 | -0.0669 | -11.8239
-13 | -0.8945 | 0.06267 | -0.0713 | -14.2732
-12.5 | -0.9205 | 0.05341 | -0.074 | -17.2346
-12 | -0.941 | 0.04537 | -0.075 | -20.7406
-11.5 | -0.9552 | 0.03861 | -0.0742 | -24.7397
-11 | -0.9613 | 0.03317 | -0.0716 | -28.981
-10.5 | -0.9321 | 0.02698 | -0.0751 | -34.5478
-10 | -0.8969 | 0.02282 | -0.0761 | -39.3032
-9.5 | -0.8737 | 0.01971 | -0.073 | -44.3278
-9 | -0.8399 | 0.01731 | -0.0701 | -48.5211
-8.5 | -0.8008 | 0.01536 | -0.0672 | -52.1354
-8 | -0.759 | 0.01378 | -0.0641 | -55.0798
-7.5 | -0.7125 | 0.01258 | -0.0609 | -56.6375
-7 | -0.6635 | 0.01158 | -0.0578 | -57.2971
-6.5 | -0.6105 | 0.01071 | -0.0552 | -57.0028
-6 | -0.552 | 0.00986 | -0.0536 | -55.9838
-5.5 | -0.4977 | 0.00902 | -0.0513 | -55.1774
-5 | -0.459 | 0.00818 | -0.0457 | -56.1125
-4.5 | -0.4239 | 0.00736 | -0.0394 | -57.5951
-4 | -0.3827 | 0.00672 | -0.034 | -56.9494
-3.5 | -0.332 | 0.00639 | -0.0303 | -51.9562
-2.5 | -0.219 | 0.00611 | -0.0253 | -35.8429
-2 | -0.1605 | 0.00604 | -0.0233 | -26.5728
-1.5 | -0.1027 | 0.006 | -0.0212 | -17.1167
-1 | -0.0448 | 0.00597 | -0.0192 | -7.5042
-0.5 | 0.014 | 0.00594 | -0.0174 | 2.3569
0 | 0.0725 | 0.00594 | -0.0156 | 12.2054
1 | 0.1906 | 0.006 | -0.0121 | 31.7667
1.5 | 0.2486 | 0.00604 | -0.0102 | 41.1589
2 | 0.3061 | 0.00612 | -0.0081 | 50.0163
3 | 0.4176 | 0.00632 | -0.0029 | 66.0759
3.5 | 0.4763 | 0.00646 | -0.0009 | 73.7307
4 | 0.5344 | 0.00672 | 0.0013 | 79.5238
4.5 | 0.5947 | 0.00704 | 0.0031 | 84.4744
5 | 0.6489 | 0.00769 | 0.0057 | 84.3823
5.5 | 0.7002 | 0.00884 | 0.0082 | 79.2081
6 | 0.7452 | 0.01006 | 0.0116 | 74.0755
6.5 | 0.7853 | 0.01132 | 0.0158 | 69.3728
7.5 | 0.8659 | 0.01405 | 0.0235 | 61.6299
8 | 0.9051 | 0.01571 | 0.0269 | 57.613
8.5 | 0.944 | 0.01756 | 0.03 | 53.7585
9 | 0.98 | 0.01977 | 0.033 | 49.5701
9.5 | 1.0173 | 0.02213 | 0.0353 | 45.9693
10 | 1.0696 | 0.02587 | 0.0336 | 41.3452
10.5 | 1.089 | 0.02946 | 0.037 | 36.9654
11 | 1.1014 | 0.03376 | 0.0401 | 32.6244
11.5 | 1.1076 | 0.03881 | 0.0426 | 28.539
12 | 1.1028 | 0.04504 | 0.0443 | 24.4849
12.5 | 1.0936 | 0.05204 | 0.045 | 21.0146
13 | 1.0785 | 0.05998 | 0.0446 | 17.981
13.5 | 1.0579 | 0.06893 | 0.043 | 15.3475
14 | 1.0273 | 0.07957 | 0.0394 | 12.9106
14.5 | 1.0021 | 0.09031 | 0.035 | 11.0962
15 | 0.9705 | 0.10247 | 0.0291 | 9.4711
15.5 | 0.9445 | 0.11463 | 0.0226 | 8.2396
16 | 0.9178 | 0.12739 | 0.0155 | 7.2046
16.5 | 0.8951 | 0.14014 | 0.008 | 6.3872

## 57. Re 3M Mach 0.00 (1)
BIGFOIL.COM POLAR EXPORT
NACA63A117
NACA63A117 |  |  |  | Cl Max: | 1.391 | at alpha= | 14 | deg
JavaFoil+Calcfoil stall+Eppler ext transition |  |  |  | L/D Max: | 103.927 | at alpha= | 5 | deg
Re: | 3000000 |  |  | Cd Min: | 0.00588 | at alpha= | -1 | deg
Mach: | 0 |  |  | Cl=0 at alpha= | -0.81452 | deg
|  |  |  | @ Cl=0.1, Cd= | 0.0059197
|  |  |  | @ Cl=0.4, Cd= | 0.0061053
|  |  |  | @ Cl=0.6, Cd= | 0.0065177
alpha (deg) | Cl | Cd | Cm | Cl/Cd
-20 | -1.066 | 0.11553 | 0.01 | -9.223
-19.5 | -1.084 | 0.10909 | 0.01 | -9.935
-19 | -1.116 | 0.09188 | 0.009 | -12.144
-18.5 | -1.145 | 0.07729 | 0.009 | -14.821
-18 | -1.173 | 0.06446 | 0.009 | -18.2
-17.5 | -1.194 | 0.05579 | 0.008 | -21.404
-17 | -1.213 | 0.04775 | 0.008 | -25.415
-16.5 | -1.226 | 0.04226 | 0.007 | -29.014
-16 | -1.234 | 0.03799 | 0.007 | -32.482
-15.5 | -1.242 | 0.03298 | 0.006 | -37.665
-15 | -1.243 | 0.02962 | 0.005 | -41.976
-14.5 | -1.24 | 0.02698 | 0.005 | -45.953
-14 | -1.233 | 0.02463 | 0.004 | -50.054
-13.5 | -1.221 | 0.02274 | 0.003 | -53.683
-13 | -1.207 | 0.02083 | 0.002 | -57.923
-12.5 | -1.189 | 0.0191 | 0.002 | -62.218
-12 | -1.167 | 0.01768 | 0.001 | -65.973
-11.5 | -1.142 | 0.0163 | 0 | -70.06
-11 | -1.112 | 0.01524 | -0.001 | -72.933
-10.5 | -1.077 | 0.0144 | -0.002 | -74.741
-10 | -1.038 | 0.01365 | -0.002 | -76.036
-9.5 | -0.996 | 0.01295 | -0.003 | -76.853
-9 | -0.95 | 0.01242 | -0.004 | -76.548
-8.5 | -0.904 | 0.01182 | -0.005 | -76.449
-8 | -0.861 | 0.01116 | -0.006 | -77.113
-7.5 | -0.807 | 0.01039 | -0.007 | -77.64
-7 | -0.75 | 0.00986 | -0.008 | -76.078
-6.5 | -0.693 | 0.00939 | -0.009 | -73.799
-6 | -0.634 | 0.00861 | -0.009 | -73.648
-5.5 | -0.575 | 0.00761 | -0.01 | -75.62
-5 | -0.515 | 0.00684 | -0.011 | -75.285
-4.5 | -0.455 | 0.00641 | -0.012 | -71.004
-4 | -0.394 | 0.00627 | -0.013 | -62.755
-3.5 | -0.332 | 0.00615 | -0.014 | -54.067
-3 | -0.271 | 0.00605 | -0.015 | -44.728
-2.5 | -0.209 | 0.00598 | -0.016 | -34.922
-2 | -0.147 | 0.00593 | -0.016 | -24.818
-1.5 | -0.085 | 0.00589 | -0.017 | -14.449
-1 | -0.023 | 0.00588 | -0.018 | -3.931
-0.5 | 0.039 | 0.0059 | -0.019 | 6.6
0 | 0.101 | 0.00592 | -0.02 | 17.062
0.5 | 0.163 | 0.00593 | -0.021 | 27.469
1 | 0.225 | 0.00595 | -0.022 | 37.769
1.5 | 0.287 | 0.00597 | -0.023 | 47.996
2 | 0.349 | 0.00603 | -0.024 | 57.758
2.5 | 0.41 | 0.00612 | -0.024 | 67.063
3 | 0.472 | 0.00623 | -0.025 | 75.719
3.5 | 0.533 | 0.00638 | -0.026 | 83.624
4 | 0.594 | 0.0065 | -0.027 | 91.455
4.5 | 0.655 | 0.00668 | -0.028 | 98.113
5 | 0.715 | 0.00688 | -0.029 | 103.927
5.5 | 0.775 | 0.00758 | -0.03 | 102.181
6 | 0.833 | 0.0084 | -0.03 | 99.145
6.5 | 0.89 | 0.00954 | -0.031 | 93.339
7 | 0.946 | 0.01052 | -0.032 | 89.906
7.5 | 0.993 | 0.01137 | -0.033 | 87.309
8 | 1.041 | 0.01211 | -0.033 | 85.945
8.5 | 1.088 | 0.01277 | -0.034 | 85.185
9 | 1.133 | 0.01356 | -0.035 | 83.595
9.5 | 1.176 | 0.01422 | -0.036 | 82.694
10 | 1.216 | 0.01522 | -0.036 | 79.844
10.5 | 1.252 | 0.01602 | -0.037 | 78.184
11 | 1.285 | 0.01689 | -0.038 | 76.069
11.5 | 1.313 | 0.01786 | -0.038 | 73.551
12 | 1.337 | 0.0192 | -0.039 | 69.651
12.5 | 1.358 | 0.02049 | -0.04 | 66.281
13 | 1.376 | 0.02172 | -0.04 | 63.364
13.5 | 1.387 | 0.02331 | -0.041 | 59.503
14 | 1.391 | 0.02529 | -0.041 | 55.009
14.5 | 1.391 | 0.02751 | -0.042 | 50.541
15 | 1.386 | 0.02985 | -0.042 | 46.449
15.5 | 1.378 | 0.03271 | -0.042 | 42.116
16 | 1.365 | 0.03571 | -0.043 | 38.231
16.5 | 1.348 | 0.03951 | -0.043 | 34.121
17 | 1.328 | 0.04361 | -0.043 | 30.452
17.5 | 1.304 | 0.04845 | -0.044 | 26.92
18 | 1.275 | 0.05529 | -0.044 | 23.058
18.5 | 1.245 | 0.06226 | -0.044 | 19.99
19 | 1.213 | 0.07005 | -0.044 | 17.309

## 58. Re 3M Mach 0.00 (2)
BIGFOIL.COM POLAR EXPORT
NACA63A117
NACA63A117 |  |  |  | Cl Max: | 1.4714 | at alpha= | 19 | deg
XFOIL ncrit=9 |  |  |  | L/D Max: | 92.284 | at alpha= | 5 | deg
Re: | 3000000 |  |  | Cd Min: | 0.0704 | at alpha= | 20 | deg
Mach: | 0 |  |  | Cl=0 at alpha= | -0.68988 | deg
|  |  |  | @ Cl=0.1, Cd= | 0.005094
|  |  |  | @ Cl=0.4, Cd= | 0.0054186
|  |  |  | @ Cl=0.6, Cd= | 0.0065158
alpha (deg) | Cl | Cd | Cm | Cl/Cd
-20 | -1.3878 | 0.06288 | -0.0472 | -22.0706
-19.5 | -1.3854 | 0.05732 | -0.0488 | -24.1696
-19 | -1.3847 | 0.0518 | -0.05 | -26.7317
-18.5 | -1.3827 | 0.04659 | -0.0509 | -29.678
-18 | -1.3848 | 0.04127 | -0.0512 | -33.5546
-17.5 | -1.3697 | 0.03784 | -0.0512 | -36.1971
-17 | -1.359 | 0.03418 | -0.0508 | -39.7601
-16.5 | -1.3423 | 0.03121 | -0.0502 | -43.0087
-16 | -1.3267 | 0.02829 | -0.0491 | -46.8964
-15.5 | -1.3058 | 0.02587 | -0.048 | -50.4755
-15 | -1.295 | 0.02287 | -0.0459 | -56.6244
-14.5 | -1.2714 | 0.02093 | -0.0441 | -60.7453
-14 | -1.2485 | 0.01913 | -0.0418 | -65.264
-13.5 | -1.2226 | 0.01775 | -0.0392 | -68.8789
-13 | -1.1987 | 0.0166 | -0.0357 | -72.2108
-12.5 | -1.1573 | 0.01535 | -0.0353 | -75.3941
-12 | -1.1037 | 0.01415 | -0.0373 | -78
-11.5 | -1.0507 | 0.01336 | -0.0385 | -78.6452
-11 | -1.0115 | 0.01271 | -0.0365 | -79.583
-10.5 | -0.9722 | 0.01209 | -0.0342 | -80.4136
-10 | -0.9295 | 0.01158 | -0.0325 | -80.2677
-9.5 | -0.886 | 0.01109 | -0.0308 | -79.8918
-9 | -0.843 | 0.0106 | -0.0289 | -79.5283
-8.5 | -0.7954 | 0.01013 | -0.0279 | -78.5192
-7.5 | -0.6926 | 0.00927 | -0.0272 | -74.7141
-7 | -0.64 | 0.00883 | -0.0271 | -72.4802
-6.5 | -0.5854 | 0.00836 | -0.0275 | -70.0239
-6 | -0.526 | 0.00788 | -0.0289 | -66.7513
-5 | -0.4289 | 0.0068 | -0.0269 | -63.0735
-4.5 | -0.3841 | 0.00627 | -0.0249 | -61.26
-4 | -0.3406 | 0.00577 | -0.0226 | -59.0295
-3.5 | -0.2913 | 0.00553 | -0.0214 | -52.6763
-3 | -0.2412 | 0.00534 | -0.0203 | -45.1685
-2.5 | -0.1902 | 0.00522 | -0.0193 | -36.4368
-2 | -0.138 | 0.00517 | -0.0186 | -26.6925
-1.5 | -0.085 | 0.00512 | -0.018 | -16.6016
-1 | -0.0325 | 0.00507 | -0.0173 | -6.4103
-0.5 | 0.0199 | 0.00506 | -0.0166 | 3.9328
1.5 | 0.2318 | 0.00515 | -0.0142 | 45.0097
2 | 0.2847 | 0.0052 | -0.0136 | 54.75
2.5 | 0.3374 | 0.00529 | -0.013 | 63.7807
3 | 0.3906 | 0.00539 | -0.0125 | 72.4675
3.5 | 0.4432 | 0.00555 | -0.0119 | 79.8559
4 | 0.4959 | 0.00574 | -0.0115 | 86.3937
4.5 | 0.5475 | 0.00604 | -0.0109 | 90.6457
5 | 0.598 | 0.00648 | -0.0101 | 92.284
5.5 | 0.6466 | 0.00735 | -0.0095 | 87.9728
6 | 0.7017 | 0.00805 | -0.0101 | 87.1677
6.5 | 0.7507 | 0.0087 | -0.0094 | 86.2874
7.5 | 0.8422 | 0.00977 | -0.0065 | 86.2027
8.5 | 0.9322 | 0.01083 | -0.0035 | 86.0757
9 | 0.9765 | 0.01134 | -0.002 | 86.1111
9.5 | 1.0192 | 0.01189 | -0.0003 | 85.7191
10 | 1.0603 | 0.01242 | 0.0015 | 85.3704
11 | 1.1675 | 0.0141 | -0.0009 | 82.8014
11.5 | 1.1961 | 0.01512 | 0.0026 | 79.1071
12 | 1.2262 | 0.0162 | 0.0056 | 75.6914
12.5 | 1.2547 | 0.01748 | 0.0084 | 71.7792
13 | 1.2829 | 0.01889 | 0.0108 | 67.9142
13.5 | 1.3106 | 0.02042 | 0.013 | 64.1822
14 | 1.3357 | 0.02225 | 0.0152 | 60.0315
14.5 | 1.3592 | 0.02426 | 0.0171 | 56.0264
15 | 1.3728 | 0.02713 | 0.0194 | 50.6008
15.5 | 1.3956 | 0.02941 | 0.0207 | 47.4532
16 | 1.415 | 0.03208 | 0.0219 | 44.1085
16.5 | 1.4312 | 0.03512 | 0.023 | 40.7517
17 | 1.4471 | 0.03833 | 0.0238 | 37.7537
17.5 | 1.4564 | 0.04229 | 0.0244 | 34.4384
18 | 1.4646 | 0.04653 | 0.0247 | 31.4765
18.5 | 1.4559 | 0.05273 | 0.0246 | 27.6105
19 | 1.4714 | 0.05654 | 0.0241 | 26.0241
19.5 | 1.4696 | 0.06242 | 0.0233 | 23.5437
20 | 1.4525 | 0.0704 | 0.0216 | 20.6321

## 59. Re 3M Mach 0.10 (1)
BIGFOIL.COM POLAR EXPORT
NACA63A117
NACA63A117 |  |  |  | Cl Max: | 1.378 | at alpha= | 13.5 | deg
JavaFoil+Calcfoil stall+Eppler ext transition |  |  |  | L/D Max: | 103.754 | at alpha= | 5 | deg
Re: | 3000000 |  |  | Cd Min: | 0.00589 | at alpha= | -1 | deg
Mach: | 0.1 |  |  | Cl=0 at alpha= | -0.81452 | deg
|  |  |  | @ Cl=0.1, Cd= | 0.005929
|  |  |  | @ Cl=0.4, Cd= | 0.0061368
|  |  |  | @ Cl=0.6, Cd= | 0.0065479
alpha (deg) | Cl | Cd | Cm | Cl/Cd
-19.5 | -1.023 | 0.12522 | 0.009 | -8.169
-19 | -1.054 | 0.10849 | 0.009 | -9.717
-18.5 | -1.09 | 0.09005 | 0.009 | -12.104
-18 | -1.124 | 0.07438 | 0.009 | -15.106
-17.5 | -1.155 | 0.06075 | 0.008 | -19.013
-17 | -1.177 | 0.05268 | 0.008 | -22.336
-16.5 | -1.194 | 0.04621 | 0.007 | -25.844
-16 | -1.208 | 0.04061 | 0.007 | -29.745
-15.5 | -1.222 | 0.03439 | 0.006 | -35.529
-15 | -1.225 | 0.03138 | 0.005 | -39.033
-14.5 | -1.226 | 0.02785 | 0.005 | -44.041
-14 | -1.222 | 0.02534 | 0.004 | -48.223
-13.5 | -1.212 | 0.02345 | 0.003 | -51.694
-13 | -1.2 | 0.02144 | 0.002 | -55.96
-12.5 | -1.183 | 0.01969 | 0.002 | -60.098
-12 | -1.163 | 0.01807 | 0.001 | -64.369
-11.5 | -1.14 | 0.01662 | 0 | -68.574
-11 | -1.112 | 0.01548 | -0.001 | -71.806
-10.5 | -1.078 | 0.01458 | -0.002 | -73.907
-10 | -1.04 | 0.0138 | -0.002 | -75.335
-9.5 | -0.998 | 0.0131 | -0.003 | -76.173
-9 | -0.953 | 0.01253 | -0.004 | -76.064
-8.5 | -0.906 | 0.01196 | -0.005 | -75.736
-8 | -0.864 | 0.01122 | -0.006 | -77.032
-7.5 | -0.81 | 0.01044 | -0.007 | -77.576
-7 | -0.754 | 0.00997 | -0.008 | -75.621
-6.5 | -0.696 | 0.00942 | -0.009 | -73.891
-6 | -0.637 | 0.00865 | -0.009 | -73.698
-5.5 | -0.578 | 0.00773 | -0.01 | -74.803
-5 | -0.518 | 0.00688 | -0.011 | -75.227
-4.5 | -0.457 | 0.00642 | -0.012 | -71.238
-4 | -0.396 | 0.00629 | -0.013 | -62.932
-3.5 | -0.334 | 0.00616 | -0.014 | -54.259
-3 | -0.272 | 0.00606 | -0.015 | -44.891
-2.5 | -0.21 | 0.00599 | -0.016 | -35.049
-2 | -0.148 | 0.00593 | -0.017 | -24.912
-1.5 | -0.086 | 0.0059 | -0.017 | -14.514
-1 | -0.023 | 0.00589 | -0.018 | -3.949
-0.5 | 0.039 | 0.0059 | -0.019 | 6.635
0 | 0.102 | 0.00593 | -0.02 | 17.136
0.5 | 0.164 | 0.00593 | -0.021 | 27.591
1 | 0.226 | 0.00596 | -0.022 | 37.916
1.5 | 0.288 | 0.006 | -0.023 | 48.024
2 | 0.35 | 0.00604 | -0.024 | 57.953
2.5 | 0.412 | 0.00616 | -0.025 | 66.981
3 | 0.474 | 0.00624 | -0.025 | 75.976
3.5 | 0.536 | 0.00639 | -0.026 | 83.941
4 | 0.597 | 0.00654 | -0.027 | 91.36
4.5 | 0.658 | 0.0067 | -0.028 | 98.291
5 | 0.719 | 0.00693 | -0.029 | 103.754
5.5 | 0.779 | 0.00771 | -0.03 | 100.942
6 | 0.837 | 0.00856 | -0.031 | 97.796
6.5 | 0.894 | 0.00973 | -0.031 | 91.884
7 | 0.95 | 0.0106 | -0.032 | 89.69
7.5 | 0.996 | 0.01148 | -0.033 | 86.708
8 | 1.044 | 0.01221 | -0.034 | 85.561
8.5 | 1.092 | 0.01288 | -0.034 | 84.773
9 | 1.137 | 0.01369 | -0.035 | 83.024
9.5 | 1.179 | 0.01441 | -0.036 | 81.845
10 | 1.218 | 0.01547 | -0.037 | 78.693
10.5 | 1.254 | 0.01622 | -0.037 | 77.279
11 | 1.285 | 0.01715 | -0.038 | 74.936
11.5 | 1.312 | 0.01827 | -0.039 | 71.804
12 | 1.335 | 0.01961 | -0.039 | 68.05
12.5 | 1.354 | 0.02096 | -0.04 | 64.58
13 | 1.369 | 0.02218 | -0.04 | 61.736
13.5 | 1.378 | 0.02392 | -0.041 | 57.608
14 | 1.378 | 0.02609 | -0.041 | 52.842
14.5 | 1.375 | 0.02834 | -0.042 | 48.535
15 | 1.367 | 0.03102 | -0.042 | 44.069
15.5 | 1.355 | 0.0339 | -0.043 | 39.961
16 | 1.338 | 0.03718 | -0.043 | 36
16.5 | 1.317 | 0.04143 | -0.043 | 31.776
17 | 1.291 | 0.04604 | -0.043 | 28.052
17.5 | 1.261 | 0.05242 | -0.043 | 24.056
18 | 1.227 | 0.0598 | -0.043 | 20.517
18.5 | 1.191 | 0.0684 | -0.043 | 17.407

## 60. Re 3M Mach 0.10 (2)
BIGFOIL.COM POLAR EXPORT
NACA63A117
NACA63A117 |  |  |  | Cl Max: | 1.452 | at alpha= | 18 | deg
XFOIL ncrit=9 |  |  |  | L/D Max: | 90.7591 | at alpha= | 4.5 | deg
Re: | 3000000 |  |  | Cd Min: | 0.075 | at alpha= | 20 | deg
Mach: | 0.1 |  |  | Cl=0 at alpha= | -0.68786 | deg
|  |  |  | @ Cl=0.1, Cd= | 0.00505
|  |  |  | @ Cl=0.4, Cd= | 0.0054319
|  |  |  | @ Cl=0.6, Cd= | 0.006725
alpha (deg) | Cl | Cd | Cm | Cl/Cd
-20 | -1.3621 | 0.06815 | -0.0472 | -19.9868
-19.5 | -1.3633 | 0.06193 | -0.0492 | -22.0136
-19 | -1.3662 | 0.05571 | -0.0508 | -24.5234
-18.5 | -1.3669 | 0.05001 | -0.052 | -27.3325
-18 | -1.3731 | 0.04402 | -0.0527 | -31.1926
-17.5 | -1.3596 | 0.04025 | -0.0529 | -33.7789
-17 | -1.3515 | 0.03616 | -0.0526 | -37.3756
-16.5 | -1.3355 | 0.03299 | -0.0521 | -40.482
-16 | -1.3217 | 0.02978 | -0.0511 | -44.3821
-15.5 | -1.3004 | 0.02728 | -0.0501 | -47.6686
-15 | -1.2922 | 0.02395 | -0.048 | -53.9541
-14.5 | -1.2694 | 0.02184 | -0.0463 | -58.1227
-14 | -1.2472 | 0.01987 | -0.044 | -62.768
-13.5 | -1.2216 | 0.01834 | -0.0415 | -66.6085
-13 | -1.1973 | 0.01704 | -0.0382 | -70.2641
-12.5 | -1.1556 | 0.01579 | -0.038 | -73.1856
-12 | -1.1076 | 0.01446 | -0.0386 | -76.5975
-11.5 | -1.0527 | 0.01356 | -0.0402 | -77.6327
-11 | -1.0123 | 0.01293 | -0.0383 | -78.2908
-10.5 | -0.9745 | 0.01223 | -0.0358 | -79.6811
-10 | -0.9315 | 0.01172 | -0.034 | -79.4795
-9.5 | -0.8877 | 0.0112 | -0.0322 | -79.2589
-9 | -0.8441 | 0.0107 | -0.0303 | -78.8879
-8 | -0.7476 | 0.00976 | -0.0283 | -76.5984
-7.5 | -0.6955 | 0.00932 | -0.0279 | -74.6245
-7 | -0.6425 | 0.0089 | -0.0278 | -72.191
-6.5 | -0.5879 | 0.00842 | -0.028 | -69.8219
-6 | -0.5287 | 0.00792 | -0.0293 | -66.7551
-5.5 | -0.4766 | 0.00743 | -0.029 | -64.1454
-5 | -0.4307 | 0.00683 | -0.0273 | -63.06
-4.5 | -0.3858 | 0.00629 | -0.0253 | -61.3355
-4 | -0.3422 | 0.00579 | -0.0229 | -59.1019
-3.5 | -0.2929 | 0.00555 | -0.0216 | -52.7748
-3 | -0.2425 | 0.00536 | -0.0205 | -45.2425
-2.5 | -0.1914 | 0.00523 | -0.0195 | -36.5966
-2 | -0.1388 | 0.00518 | -0.0187 | -26.7954
-1.5 | -0.0857 | 0.00513 | -0.018 | -16.7057
-1 | -0.0329 | 0.00508 | -0.0173 | -6.4764
-0.5 | 0.0198 | 0.00507 | -0.0166 | 3.9053
0 | 0.0729 | 0.00505 | -0.016 | 14.4356
0.5 | 0.1264 | 0.00505 | -0.0154 | 25.0297
1 | 0.1795 | 0.0051 | -0.0147 | 35.1961
1.5 | 0.2327 | 0.00516 | -0.0141 | 45.0969
2 | 0.2859 | 0.00521 | -0.0135 | 54.8752
2.5 | 0.3389 | 0.00531 | -0.0129 | 63.823
3 | 0.3923 | 0.00541 | -0.0124 | 72.5139
3.5 | 0.4451 | 0.00556 | -0.0118 | 80.054
4 | 0.4981 | 0.00576 | -0.0113 | 86.4757
4.5 | 0.55 | 0.00606 | -0.0106 | 90.7591
5.5 | 0.65 | 0.00739 | -0.0093 | 87.9567
6 | 0.7047 | 0.0081 | -0.0098 | 87
6.5 | 0.7528 | 0.00876 | -0.0087 | 85.9361
7 | 0.7995 | 0.00927 | -0.0073 | 86.246
7.5 | 0.8446 | 0.00983 | -0.0056 | 85.9207
8 | 0.8895 | 0.0104 | -0.004 | 85.5288
8.5 | 0.9348 | 0.01092 | -0.0025 | 85.6044
9 | 0.9785 | 0.01147 | -0.0008 | 85.3095
10 | 1.0623 | 0.01258 | 0.0028 | 84.4436
10.5 | 1.1257 | 0.0133 | -0.0002 | 84.6391
11 | 1.1684 | 0.01435 | 0.0009 | 81.4216
11.5 | 1.1962 | 0.01548 | 0.0045 | 77.2739
12 | 1.2267 | 0.01662 | 0.0074 | 73.8087
12.5 | 1.254 | 0.01804 | 0.0103 | 69.5122
13 | 1.2833 | 0.01947 | 0.0126 | 65.9117
13.5 | 1.3103 | 0.02113 | 0.0149 | 62.0114
14 | 1.3344 | 0.02312 | 0.017 | 57.7163
14.5 | 1.3565 | 0.02534 | 0.019 | 53.532
15 | 1.3708 | 0.02826 | 0.0212 | 48.5067
15.5 | 1.3926 | 0.03073 | 0.0225 | 45.3173
16 | 1.4112 | 0.03359 | 0.0237 | 42.0125
16.5 | 1.4262 | 0.03687 | 0.0247 | 38.6819
17 | 1.4397 | 0.04044 | 0.0254 | 35.6009
17.5 | 1.4476 | 0.0447 | 0.026 | 32.3848
18 | 1.452 | 0.04952 | 0.026 | 29.3215
18.5 | 1.4421 | 0.05606 | 0.0257 | 25.7242
19 | 1.4499 | 0.06092 | 0.0249 | 23.8001
19.5 | 1.4421 | 0.06776 | 0.0236 | 21.2825
20 | 1.4335 | 0.075 | 0.0218 | 19.1133

## 61. Re 3M Mach 0.25 (1)
BIGFOIL.COM POLAR EXPORT
NACA63A117
NACA63A117 |  |  |  | Cl Max: | 1.311 | at alpha= | 12.5 | deg
JavaFoil+Calcfoil stall+Eppler ext transition |  |  |  | L/D Max: | 104.316 | at alpha= | 5 | deg
Re: | 3000000 |  |  | Cd Min: | 0.00595 | at alpha= | -1.5 | deg
Mach: | 0.25 |  |  | Cl=0 at alpha= | -0.8125 | deg
|  |  |  | @ Cl=0.1, Cd= | 0.00596
|  |  |  | @ Cl=0.4, Cd= | 0.0061862
|  |  |  | @ Cl=0.6, Cd= | 0.0066144
alpha (deg) | Cl | Cd | Cm | Cl/Cd
-18 | -0.764 | 0.14372 | 0.006 | -5.317
-17.5 | -0.812 | 0.13164 | 0.006 | -6.167
-17 | -0.858 | 0.1194 | 0.006 | -7.183
-16.5 | -0.903 | 0.10497 | 0.006 | -8.606
-16 | -0.967 | 0.07808 | 0.006 | -12.383
-15.5 | -1.03 | 0.05521 | 0.006 | -18.666
-15 | -1.072 | 0.04435 | 0.005 | -24.182
-14.5 | -1.103 | 0.03717 | 0.005 | -29.684
-14 | -1.128 | 0.03124 | 0.004 | -36.098
-13.5 | -1.138 | 0.02832 | 0.003 | -40.186
-13 | -1.144 | 0.02533 | 0.002 | -45.149
-12.5 | -1.142 | 0.0228 | 0.002 | -50.101
-12 | -1.135 | 0.02066 | 0.001 | -54.924
-11.5 | -1.121 | 0.01882 | 0 | -59.571
-11 | -1.102 | 0.01722 | -0.001 | -64.002
-10.5 | -1.078 | 0.01586 | -0.002 | -67.96
-10 | -1.046 | 0.01481 | -0.003 | -70.625
-9.5 | -1.009 | 0.014 | -0.003 | -72.067
-9 | -0.967 | 0.01326 | -0.004 | -72.953
-8.5 | -0.921 | 0.01255 | -0.005 | -73.417
-8 | -0.873 | 0.01198 | -0.006 | -72.831
-7.5 | -0.823 | 0.01044 | -0.007 | -78.856
-7 | -0.772 | 0.01036 | -0.008 | -74.51
-6.5 | -0.714 | 0.00976 | -0.009 | -73.114
-6 | -0.654 | 0.009 | -0.01 | -72.623
-5.5 | -0.593 | 0.0081 | -0.011 | -73.262
-5 | -0.532 | 0.00726 | -0.012 | -73.215
-4.5 | -0.469 | 0.00654 | -0.012 | -71.802
-4 | -0.407 | 0.00636 | -0.013 | -63.961
-3.5 | -0.343 | 0.00624 | -0.014 | -54.986
-3 | -0.28 | 0.00614 | -0.015 | -45.518
-2.5 | -0.216 | 0.00607 | -0.016 | -35.578
-2 | -0.152 | 0.00601 | -0.017 | -25.264
-1.5 | -0.088 | 0.00595 | -0.018 | -14.777
-1 | -0.024 | 0.00597 | -0.019 | -4.002
-0.5 | 0.04 | 0.00596 | -0.02 | 6.752
0 | 0.104 | 0.00596 | -0.021 | 17.509
0.5 | 0.168 | 0.00599 | -0.022 | 28.07
1 | 0.232 | 0.00602 | -0.022 | 38.566
1.5 | 0.296 | 0.00606 | -0.023 | 48.845
2 | 0.36 | 0.00613 | -0.024 | 58.738
2.5 | 0.424 | 0.00622 | -0.025 | 68.105
3 | 0.487 | 0.00632 | -0.026 | 77.065
3.5 | 0.551 | 0.00649 | -0.027 | 84.828
4 | 0.614 | 0.00665 | -0.028 | 92.274
4.5 | 0.676 | 0.00683 | -0.029 | 98.955
5 | 0.738 | 0.00708 | -0.03 | 104.316
5.5 | 0.799 | 0.00804 | -0.031 | 99.444
6 | 0.859 | 0.00909 | -0.031 | 94.462
6.5 | 0.917 | 0.0102 | -0.032 | 89.876
7 | 0.964 | 0.01138 | -0.033 | 84.757
7.5 | 1.015 | 0.01215 | -0.034 | 83.543
8 | 1.064 | 0.01293 | -0.034 | 82.295
8.5 | 1.111 | 0.01364 | -0.035 | 81.411
9 | 1.153 | 0.01455 | -0.036 | 79.284
9.5 | 1.192 | 0.0156 | -0.037 | 76.406
10 | 1.225 | 0.01665 | -0.037 | 73.579
10.5 | 1.254 | 0.01763 | -0.038 | 71.148
11 | 1.277 | 0.01885 | -0.039 | 67.746
11.5 | 1.295 | 0.02017 | -0.039 | 64.211
12 | 1.297 | 0.02405 | -0.04 | 53.917
12.5 | 1.311 | 0.02377 | -0.04 | 55.141
13 | 1.308 | 0.02601 | -0.041 | 50.286
13.5 | 1.298 | 0.02819 | -0.041 | 46.061
14 | 1.276 | 0.0312 | -0.042 | 40.895
14.5 | 1.245 | 0.03516 | -0.042 | 35.402
15 | 1.206 | 0.03957 | -0.042 | 30.474
15.5 | 1.158 | 0.04548 | -0.042 | 25.451
16 | 1.097 | 0.05514 | -0.042 | 19.9
16.5 | 1.029 | 0.06785 | -0.041 | 15.168
17 | 0.937 | 0.09704 | -0.037 | 9.655
17.5 | 0.857 | 0.12315 | -0.034 | 6.958

## 62. Re 3M Mach 0.25 (2)
BIGFOIL.COM POLAR EXPORT
NACA63A117
NACA63A117 |  |  |  | Cl Max: | -0.1435 | at alpha= | -2 | deg
XFOIL ncrit=9 |  |  |  | L/D Max: | -10.8056 | at alpha= | -20 | deg
Re: | 3000000 |  |  | Cd Min: | 0.10725 | at alpha= | -20 | deg
Mach: | 0.25 |  |  | Cl=0 at alpha= | -99 | deg
|  |  |  | @ Cl=0.1, Cd= | 0.00523
|  |  |  | @ Cl=0.4, Cd= | 0.00523
|  |  |  | @ Cl=0.6, Cd= | 0.00523
alpha (deg) | Cl | Cd | Cm | Cl/Cd
-20 | -1.1589 | 0.10725 | -0.0369 | -10.8056
-19.5 | -1.1813 | 0.09657 | -0.0422 | -12.2326
-19 | -1.2101 | 0.08534 | -0.0476 | -14.1798
-18.5 | -1.2352 | 0.07512 | -0.0519 | -16.443
-18 | -1.2722 | 0.06408 | -0.0561 | -19.8533
-17.5 | -1.2709 | 0.05789 | -0.0578 | -21.9537
-17 | -1.2833 | 0.05054 | -0.0594 | -25.3918
-16.5 | -1.2731 | 0.04583 | -0.0599 | -27.7787
-16 | -1.2725 | 0.04044 | -0.06 | -31.4664
-15.5 | -1.2596 | 0.03647 | -0.0595 | -34.538
-15 | -1.2611 | 0.03158 | -0.0584 | -39.9335
-14.5 | -1.2455 | 0.0283 | -0.0569 | -44.0106
-14 | -1.2321 | 0.02506 | -0.0548 | -49.166
-13.5 | -1.2108 | 0.02256 | -0.0526 | -53.6702
-13 | -1.1882 | 0.02039 | -0.0499 | -58.2737
-12.5 | -1.1682 | 0.01842 | -0.0462 | -63.4202
-12 | -1.121 | 0.01685 | -0.0463 | -66.5282
-11.5 | -1.0626 | 0.01506 | -0.0492 | -70.5578
-11 | -1.0213 | 0.01406 | -0.0474 | -72.6387
-10.5 | -0.982 | 0.01324 | -0.0448 | -74.1692
-10 | -0.9432 | 0.01244 | -0.042 | -75.8199
-9.5 | -0.8995 | 0.01183 | -0.0396 | -76.0355
-8.5 | -0.8074 | 0.01068 | -0.0356 | -75.5993
-8 | -0.7606 | 0.01018 | -0.0336 | -74.7151
-7.5 | -0.7103 | 0.00971 | -0.0322 | -73.1514
-6.5 | -0.6013 | 0.0087 | -0.0313 | -69.1149
-6 | -0.5418 | 0.00819 | -0.032 | -66.1538
-5.5 | -0.4871 | 0.00765 | -0.0316 | -63.6732
-5 | -0.4398 | 0.00704 | -0.0298 | -62.4716
-4.5 | -0.3941 | 0.00648 | -0.0274 | -60.8179
-4 | -0.351 | 0.00591 | -0.0245 | -59.3909
-3.5 | -0.3013 | 0.00563 | -0.0228 | -53.5169
-3 | -0.2505 | 0.00544 | -0.0213 | -46.0478
-2.5 | -0.1976 | 0.0053 | -0.0202 | -37.283
-2 | -0.1435 | 0.00523 | -0.0193 | -27.4379

## 63. Re 3M Mach 0.50 (1)
BIGFOIL.COM POLAR EXPORT
NACA63A117
NACA63A117 |  |  |  | Cl Max: | 1.174 | at alpha= | 20 | deg
JavaFoil+Calcfoil stall+Eppler ext transition |  |  |  | L/D Max: | 100.13 | at alpha= | 4.5 | deg
Re: | 3000000 |  |  | Cd Min: | 0.00621 | at alpha= | -1 | deg
Mach: | 0.5 |  |  | Cl=0 at alpha= | -0.8125 | deg
|  |  |  | @ Cl=0.1, Cd= | 0.00623
|  |  |  | @ Cl=0.4, Cd= | 0.006458
|  |  |  | @ Cl=0.6, Cd= | 0.0069656
alpha (deg) | Cl | Cd | Cm | Cl/Cd
-20 | -1.085 | 0.17066 | 0.009 | -6.358
-19.5 | -1.057 | 0.16324 | 0.009 | -6.476
-19 | -1.029 | 0.16141 | 0.008 | -6.376
-18.5 | -1.005 | 0.15973 | 0.008 | -6.29
-18 | -0.975 | 0.15013 | 0.007 | -6.492
-17.5 | -0.945 | 0.14494 | 0.006 | -6.517
-17 | -0.916 | 0.14166 | 0.006 | -6.47
-16.5 | -0.89 | 0.14038 | 0.005 | -6.342
-16 | -0.861 | 0.13136 | 0.005 | -6.554
-15.5 | -0.832 | 0.12583 | 0.004 | -6.611
-15 | -0.804 | 0.12085 | 0.003 | -6.65
-14.5 | -0.777 | 0.11937 | 0.003 | -6.51
-14 | -0.747 | 0.11338 | 0.002 | -6.589
-13.5 | -0.719 | 0.10804 | 0.002 | -6.652
-13 | -0.691 | 0.10479 | 0.001 | -6.593
-12.5 | -0.663 | 0.09956 | 0.001 | -6.656
-12 | -0.634 | 0.09738 | 0 | -6.509
-11.5 | -0.606 | 0.09007 | 0 | -6.728
-11 | -0.578 | 0.08235 | 0 | -7.02
-10.5 | -0.622 | 0.03438 | -0.002 | -18.095
-10 | -0.522 | 0.07321 | -0.001 | -7.133
-9.5 | -0.81 | 0.02417 | -0.004 | -33.523
-9 | -0.919 | 0.01921 | -0.005 | -47.824
-8.5 | -0.931 | 0.01709 | -0.006 | -54.485
-8 | -0.914 | 0.01542 | -0.007 | -59.302
-7.5 | -0.878 | 0.01422 | -0.008 | -61.762
-7 | -0.829 | 0.01321 | -0.009 | -62.765
-6.5 | -0.774 | 0.01204 | -0.01 | -64.309
-6 | -0.715 | 0.01116 | -0.011 | -64.074
-5.5 | -0.659 | 0.00986 | -0.012 | -66.797
-5 | -0.592 | 0.00865 | -0.013 | -68.367
-4.5 | -0.523 | 0.00757 | -0.014 | -69.166
-4 | -0.454 | 0.0068 | -0.015 | -66.719
-3.5 | -0.383 | 0.00663 | -0.016 | -57.783
-3 | -0.312 | 0.00651 | -0.017 | -47.944
-2.5 | -0.241 | 0.00638 | -0.018 | -37.763
-2 | -0.17 | 0.00629 | -0.019 | -26.994
-1.5 | -0.098 | 0.00624 | -0.02 | -15.748
-1 | -0.027 | 0.00621 | -0.021 | -4.3
-0.5 | 0.045 | 0.00623 | -0.022 | 7.22
0 | 0.117 | 0.00623 | -0.023 | 18.73
0.5 | 0.188 | 0.00627 | -0.024 | 29.997
1 | 0.259 | 0.00629 | -0.025 | 41.248
1.5 | 0.331 | 0.00639 | -0.026 | 51.793
2 | 0.402 | 0.00646 | -0.027 | 62.223
2.5 | 0.473 | 0.00659 | -0.028 | 71.801
3 | 0.544 | 0.0068 | -0.029 | 80.067
3.5 | 0.615 | 0.00701 | -0.03 | 87.643
4 | 0.685 | 0.00726 | -0.031 | 94.356
4.5 | 0.754 | 0.00753 | -0.032 | 100.13
5 | 0.822 | 0.00868 | -0.033 | 94.708
5.5 | 0.879 | 0.01032 | -0.034 | 85.22
6 | 0.938 | 0.01179 | -0.035 | 79.555
6.5 | 0.993 | 0.01323 | -0.035 | 75.042
7 | 1.043 | 0.0143 | -0.036 | 72.938
7.5 | 1.084 | 0.0156 | -0.037 | 69.511
8 | 1.111 | 0.01712 | -0.038 | 64.928
8.5 | 1.118 | 0.01921 | -0.039 | 58.203
9 | 1.089 | 0.02138 | -0.039 | 50.937
9.5 | 0.929 | 0.02427 | -0.04 | 38.284
10 | 0.709 | 0.0315 | -0.039 | 22.503
10.5 | 0.742 | 0.03144 | -0.04 | 23.612
11 | 0.668 | 0.08137 | -0.021 | 8.214
11.5 | 0.696 | 0.09302 | -0.022 | 7.487
12 | 0.724 | 0.09344 | -0.022 | 7.746
12.5 | 0.753 | 0.09993 | -0.023 | 7.533
13 | 0.78 | 0.10795 | -0.024 | 7.229
13.5 | 0.808 | 0.11153 | -0.024 | 7.245
14 | 0.838 | 0.11538 | -0.026 | 7.261
14.5 | 0.865 | 0.1178 | -0.027 | 7.342
15 | 0.893 | 0.1224 | -0.028 | 7.294
15.5 | 0.921 | 0.13138 | -0.028 | 7.008
16 | 0.953 | 0.13553 | -0.031 | 7.033
16.5 | 0.977 | 0.1363 | -0.03 | 7.17
17 | 1.005 | 0.14297 | -0.031 | 7.031
17.5 | 1.036 | 0.14502 | -0.033 | 7.145
18 | 1.062 | 0.15343 | -0.033 | 6.92
18.5 | 1.089 | 0.15851 | -0.034 | 6.872
19 | 1.117 | 0.16135 | -0.035 | 6.925
19.5 | 1.149 | 0.16597 | -0.037 | 6.923
20 | 1.174 | 0.17095 | -0.037 | 6.865

## 64. Re 3M Mach 0.50 (2)
BIGFOIL.COM POLAR EXPORT
NACA63A117
NACA63A117 |  |  |  | Cl Max: | 1.1604 | at alpha= | 11.5 | deg
XFOIL ncrit=9 |  |  |  | L/D Max: | 89.7202 | at alpha= | 4.5 | deg
Re: | 3000000 |  |  | Cd Min: | 0.144 | at alpha= | -16.5 | deg
Mach: | 0.5 |  |  | Cl=0 at alpha= | -0.61526 | deg
|  |  |  | @ Cl=0.1, Cd= | 0.0054328
|  |  |  | @ Cl=0.4, Cd= | 0.0057604
|  |  |  | @ Cl=0.6, Cd= | 0.0067312
alpha (deg) | Cl | Cd | Cm | Cl/Cd
-16.5 | -0.7266 | 0.144 | -0.0278 | -5.0458
-16 | -0.7575 | 0.12968 | -0.0365 | -5.8413
-15.5 | -0.7902 | 0.116 | -0.0445 | -6.8121
-15 | -0.8291 | 0.10216 | -0.0525 | -8.1157
-14.5 | -0.8543 | 0.09055 | -0.0587 | -9.4346
-14 | -0.8854 | 0.07879 | -0.065 | -11.2375
-13.5 | -0.917 | 0.0677 | -0.0703 | -13.5451
-13 | -0.9448 | 0.05784 | -0.074 | -16.3347
-12.5 | -0.9685 | 0.04912 | -0.076 | -19.717
-12 | -0.9917 | 0.04126 | -0.0762 | -24.0354
-11.5 | -1.0058 | 0.03476 | -0.0749 | -28.9356
-11 | -0.9824 | 0.02799 | -0.0787 | -35.0982
-10.5 | -0.9674 | 0.02356 | -0.077 | -41.0611
-10 | -0.9451 | 0.02033 | -0.0737 | -46.4879
-9.5 | -0.9161 | 0.01756 | -0.0705 | -52.1697
-9 | -0.8773 | 0.01551 | -0.0674 | -56.5635
-8.5 | -0.8335 | 0.01394 | -0.0642 | -59.792
-8 | -0.7907 | 0.01258 | -0.0605 | -62.8537
-7.5 | -0.7427 | 0.01157 | -0.0569 | -64.1919
-7 | -0.692 | 0.01074 | -0.0535 | -64.432
-6.5 | -0.6377 | 0.01005 | -0.0505 | -63.4527
-6 | -0.5821 | 0.00933 | -0.0479 | -62.3901
-5 | -0.4702 | 0.00794 | -0.0432 | -59.2191
-4.5 | -0.4232 | 0.0073 | -0.039 | -57.9726
-4 | -0.3835 | 0.00653 | -0.0335 | -58.7289
-3.5 | -0.3351 | 0.00606 | -0.0295 | -55.297
-3 | -0.2819 | 0.00578 | -0.0264 | -48.7716
-2 | -0.1649 | 0.00555 | -0.0223 | -29.7117
-1.5 | -0.1049 | 0.0055 | -0.0207 | -19.0727
-1 | -0.0464 | 0.00545 | -0.0189 | -8.5138
-0.5 | 0.0139 | 0.00542 | -0.0174 | 2.5646
0 | 0.0743 | 0.00542 | -0.0159 | 13.7085
1 | 0.1948 | 0.00548 | -0.013 | 35.5474
1.5 | 0.2548 | 0.00553 | -0.0115 | 46.0759
2 | 0.3154 | 0.00561 | -0.01 | 56.221
2.5 | 0.3735 | 0.00571 | -0.0079 | 65.4116
3 | 0.4314 | 0.00582 | -0.0058 | 74.1237
3.5 | 0.4903 | 0.00603 | -0.0038 | 81.3101
4.5 | 0.6092 | 0.00679 | -0.0002 | 89.7202
5 | 0.6661 | 0.00773 | 0.0015 | 86.1708
5.5 | 0.7119 | 0.00889 | 0.0051 | 80.0787
6 | 0.7596 | 0.00978 | 0.0087 | 77.6687
6.5 | 0.8032 | 0.0108 | 0.0128 | 74.3704
7 | 0.8487 | 0.01182 | 0.0165 | 71.802
7.5 | 0.8926 | 0.01301 | 0.0202 | 68.6088
8 | 0.9355 | 0.01438 | 0.0238 | 65.0556
8.5 | 0.975 | 0.01609 | 0.0273 | 60.5966
9 | 1.0141 | 0.01801 | 0.0306 | 56.3076
9.5 | 1.0483 | 0.02038 | 0.0339 | 51.4377
10 | 1.0818 | 0.02295 | 0.0368 | 47.1373
10.5 | 1.1356 | 0.02636 | 0.0356 | 43.0804
11 | 1.1531 | 0.03018 | 0.0392 | 38.2074
11.5 | 1.1604 | 0.03495 | 0.0424 | 33.2017
12 | 1.1562 | 0.0409 | 0.0447 | 28.2689
12.5 | 1.1486 | 0.04751 | 0.0461 | 24.176
13 | 1.1326 | 0.05526 | 0.0463 | 20.4958
13.5 | 1.1092 | 0.06417 | 0.0451 | 17.2853
14 | 1.0764 | 0.07462 | 0.042 | 14.4251
14.5 | 1.0498 | 0.08514 | 0.038 | 12.3303
15 | 1.017 | 0.09707 | 0.0325 | 10.477
15.5 | 0.9861 | 0.1094 | 0.0261 | 9.0137
16 | 0.9561 | 0.12224 | 0.0189 | 7.8215
16.5 | 0.9336 | 0.13457 | 0.0119 | 6.9377

## 65. Re 4M Mach 0.00 (1)
BIGFOIL.COM POLAR EXPORT
NACA63A117
NACA63A117 |  |  |  | Cl Max: | 1.396 | at alpha= | 14 | deg
JavaFoil+Calcfoil stall+Eppler ext transition |  |  |  | L/D Max: | 100.002 | at alpha= | 4.5 | deg
Re: | 4000000 |  |  | Cd Min: | 0.00572 | at alpha= | -1 | deg
Mach: | 0 |  |  | Cl=0 at alpha= | -0.81452 | deg
|  |  |  | @ Cl=0.1, Cd= | 0.0057593
|  |  |  | @ Cl=0.4, Cd= | 0.0059903
|  |  |  | @ Cl=0.6, Cd= | 0.0063967
alpha (deg) | Cl | Cd | Cm | Cl/Cd
-20 | -1.087 | 0.09674 | 0.011 | -11.238
-19.5 | -1.107 | 0.09033 | 0.01 | -12.255
-19 | -1.136 | 0.07702 | 0.01 | -14.754
-18.5 | -1.161 | 0.06661 | 0.01 | -17.435
-18 | -1.186 | 0.05673 | 0.009 | -20.906
-17.5 | -1.205 | 0.04975 | 0.009 | -24.22
-17 | -1.222 | 0.04313 | 0.008 | -28.335
-16.5 | -1.234 | 0.03849 | 0.007 | -32.055
-16 | -1.241 | 0.03481 | 0.007 | -35.65
-15.5 | -1.248 | 0.03047 | 0.006 | -40.951
-15 | -1.249 | 0.02745 | 0.005 | -45.483
-14.5 | -1.245 | 0.02504 | 0.005 | -49.714
-14 | -1.238 | 0.02287 | 0.004 | -54.103
-13.5 | -1.226 | 0.02121 | 0.003 | -57.812
-13 | -1.212 | 0.01935 | 0.002 | -62.605
-12.5 | -1.194 | 0.01771 | 0.002 | -67.444
-12 | -1.172 | 0.0164 | 0.001 | -71.488
-11.5 | -1.146 | 0.01525 | 0 | -75.149
-11 | -1.115 | 0.01436 | -0.001 | -77.615
-10.5 | -1.079 | 0.01363 | -0.002 | -79.171
-10 | -1.04 | 0.01297 | -0.002 | -80.174
-9.5 | -0.997 | 0.0123 | -0.003 | -81.115
-9 | -0.953 | 0.0118 | -0.004 | -80.766
-8.5 | -0.913 | 0.01103 | -0.005 | -82.749
-8 | -0.861 | 0.01059 | -0.006 | -81.284
-7.5 | -0.807 | 0.00989 | -0.007 | -81.584
-7 | -0.75 | 0.00945 | -0.008 | -79.415
-6.5 | -0.693 | 0.00897 | -0.009 | -77.271
-6 | -0.634 | 0.00846 | -0.009 | -74.973
-5.5 | -0.575 | 0.00786 | -0.01 | -73.171
-5 | -0.515 | 0.00712 | -0.011 | -72.396
-4.5 | -0.455 | 0.00654 | -0.012 | -69.598
-4 | -0.394 | 0.00615 | -0.013 | -64.002
-3.5 | -0.332 | 0.00602 | -0.014 | -55.25
-3 | -0.271 | 0.00593 | -0.015 | -45.654
-2.5 | -0.209 | 0.00585 | -0.016 | -35.741
-2 | -0.147 | 0.00578 | -0.016 | -25.463
-1.5 | -0.085 | 0.00577 | -0.017 | -14.764
-1 | -0.023 | 0.00572 | -0.018 | -4.043
-0.5 | 0.039 | 0.00572 | -0.019 | 6.806
0 | 0.101 | 0.00576 | -0.02 | 17.556
0.5 | 0.163 | 0.00575 | -0.021 | 28.306
1 | 0.225 | 0.00577 | -0.022 | 38.973
1.5 | 0.287 | 0.00584 | -0.023 | 49.072
2 | 0.349 | 0.00589 | -0.024 | 59.196
2.5 | 0.41 | 0.00601 | -0.024 | 68.292
3 | 0.472 | 0.00612 | -0.025 | 77.168
3.5 | 0.533 | 0.00625 | -0.026 | 85.276
4 | 0.594 | 0.00638 | -0.027 | 93.157
4.5 | 0.655 | 0.00655 | -0.028 | 100.002
5 | 0.715 | 0.00725 | -0.029 | 98.735
5.5 | 0.775 | 0.0078 | -0.03 | 99.317
6 | 0.833 | 0.00876 | -0.03 | 95.098
6.5 | 0.89 | 0.00941 | -0.031 | 94.596
7 | 0.946 | 0.01026 | -0.032 | 92.164
7.5 | 1 | 0.01082 | -0.033 | 92.462
8 | 1.043 | 0.01149 | -0.034 | 90.772
8.5 | 1.09 | 0.01214 | -0.034 | 89.794
9 | 1.135 | 0.01288 | -0.035 | 88.1
9.5 | 1.178 | 0.01351 | -0.036 | 87.193
10 | 1.218 | 0.01445 | -0.036 | 84.275
10.5 | 1.255 | 0.01518 | -0.037 | 82.667
11 | 1.288 | 0.01596 | -0.038 | 80.7
11.5 | 1.317 | 0.01683 | -0.038 | 78.288
12 | 1.341 | 0.01806 | -0.039 | 74.298
12.5 | 1.362 | 0.01926 | -0.04 | 70.721
13 | 1.38 | 0.02038 | -0.04 | 67.706
13.5 | 1.392 | 0.02205 | -0.041 | 63.128
14 | 1.396 | 0.02376 | -0.041 | 58.778
14.5 | 1.396 | 0.02555 | -0.042 | 54.635
15 | 1.392 | 0.02775 | -0.042 | 50.162
15.5 | 1.383 | 0.03036 | -0.043 | 45.563
16 | 1.371 | 0.03309 | -0.043 | 41.434
16.5 | 1.355 | 0.03649 | -0.043 | 37.127
17 | 1.335 | 0.04009 | -0.044 | 33.301
17.5 | 1.312 | 0.0443 | -0.044 | 29.62
18 | 1.284 | 0.05011 | -0.044 | 25.624
18.5 | 1.255 | 0.05604 | -0.044 | 22.392
19 | 1.224 | 0.06256 | -0.044 | 19.568

## 66. Re 4M Mach 0.10 (1)
BIGFOIL.COM POLAR EXPORT
NACA63A117
NACA63A117 |  |  |  | Cl Max: | 1.384 | at alpha= | 14 | deg
JavaFoil+Calcfoil stall+Eppler ext transition |  |  |  | L/D Max: | 99.852 | at alpha= | 4.5 | deg
Re: | 4000000 |  |  | Cd Min: | 0.00572 | at alpha= | -0.5 | deg
Mach: | 0.1 |  |  | Cl=0 at alpha= | -0.81452 | deg
|  |  |  | @ Cl=0.1, Cd= | 0.0057684
|  |  |  | @ Cl=0.4, Cd= | 0.0059945
|  |  |  | @ Cl=0.6, Cd= | 0.0063998
alpha (deg) | Cl | Cd | Cm | Cl/Cd
-19.5 | -1.04 | 0.10892 | 0.01 | -9.549
-19 | -1.078 | 0.08916 | 0.01 | -12.096
-18.5 | -1.112 | 0.07481 | 0.009 | -14.857
-18 | -1.14 | 0.06393 | 0.009 | -17.827
-17.5 | -1.167 | 0.05361 | 0.008 | -21.773
-17 | -1.187 | 0.04706 | 0.008 | -25.226
-16.5 | -1.203 | 0.04163 | 0.007 | -28.898
-16 | -1.216 | 0.03701 | 0.007 | -32.848
-15.5 | -1.228 | 0.0317 | 0.006 | -38.732
-15 | -1.23 | 0.02902 | 0.005 | -42.397
-14.5 | -1.231 | 0.02584 | 0.005 | -47.663
-14 | -1.227 | 0.02354 | 0.004 | -52.12
-13.5 | -1.217 | 0.02188 | 0.003 | -55.638
-13 | -1.205 | 0.01996 | 0.002 | -60.368
-12.5 | -1.189 | 0.01829 | 0.002 | -64.976
-12 | -1.169 | 0.01676 | 0.001 | -69.781
-11.5 | -1.145 | 0.01551 | 0 | -73.836
-11 | -1.115 | 0.01456 | -0.001 | -76.551
-10.5 | -1.08 | 0.0138 | -0.002 | -78.303
-10 | -1.042 | 0.01312 | -0.002 | -79.413
-9.5 | -1 | 0.01243 | -0.003 | -80.457
-9 | -0.955 | 0.01191 | -0.004 | -80.203
-8.5 | -0.916 | 0.01121 | -0.005 | -81.736
-8 | -0.864 | 0.01064 | -0.006 | -81.231
-7.5 | -0.81 | 0.00993 | -0.007 | -81.537
-7 | -0.754 | 0.00948 | -0.008 | -79.504
-6.5 | -0.696 | 0.00906 | -0.009 | -76.815
-6 | -0.637 | 0.00849 | -0.009 | -75.046
-5.5 | -0.578 | 0.00789 | -0.01 | -73.269
-5 | -0.518 | 0.00719 | -0.011 | -72.043
-4.5 | -0.457 | 0.0066 | -0.012 | -69.257
-4 | -0.396 | 0.00617 | -0.013 | -64.183
-3.5 | -0.334 | 0.00606 | -0.014 | -55.167
-3 | -0.272 | 0.00594 | -0.015 | -45.819
-2.5 | -0.21 | 0.00587 | -0.016 | -35.785
-2 | -0.148 | 0.00578 | -0.017 | -25.561
-1.5 | -0.086 | 0.00577 | -0.017 | -14.83
-1 | -0.023 | 0.00574 | -0.018 | -4.047
-0.5 | 0.039 | 0.00572 | -0.019 | 6.836
0 | 0.102 | 0.00577 | -0.02 | 17.608
0.5 | 0.164 | 0.00576 | -0.021 | 28.432
1 | 0.226 | 0.00577 | -0.022 | 39.126
1.5 | 0.288 | 0.00585 | -0.023 | 49.26
2 | 0.35 | 0.00593 | -0.024 | 59.085
2.5 | 0.412 | 0.00601 | -0.025 | 68.559
3 | 0.474 | 0.00613 | -0.025 | 77.401
3.5 | 0.536 | 0.00627 | -0.026 | 85.463
4 | 0.597 | 0.00639 | -0.027 | 93.432
4.5 | 0.658 | 0.00659 | -0.028 | 99.852
5 | 0.719 | 0.00727 | -0.029 | 98.896
5.5 | 0.779 | 0.00788 | -0.03 | 98.878
6 | 0.837 | 0.00882 | -0.031 | 94.894
6.5 | 0.894 | 0.00952 | -0.031 | 93.909
7 | 0.95 | 0.01031 | -0.032 | 92.139
7.5 | 1.005 | 0.01098 | -0.033 | 91.47
8 | 1.047 | 0.0116 | -0.034 | 90.184
8.5 | 1.094 | 0.01224 | -0.034 | 89.327
9 | 1.138 | 0.01301 | -0.035 | 87.511
9.5 | 1.181 | 0.01367 | -0.036 | 86.366
10 | 1.22 | 0.01465 | -0.037 | 83.255
10.5 | 1.256 | 0.01537 | -0.037 | 81.721
11 | 1.289 | 0.01618 | -0.038 | 79.627
11.5 | 1.316 | 0.01721 | -0.039 | 76.456
12 | 1.339 | 0.01844 | -0.039 | 72.577
12.5 | 1.358 | 0.0197 | -0.04 | 68.928
13 | 1.374 | 0.02082 | -0.04 | 65.991
13.5 | 1.383 | 0.02258 | -0.041 | 61.259
14 | 1.384 | 0.0245 | -0.041 | 56.505
14.5 | 1.381 | 0.02636 | -0.042 | 52.382
15 | 1.373 | 0.02883 | -0.042 | 47.603
15.5 | 1.361 | 0.03145 | -0.043 | 43.265
16 | 1.344 | 0.03441 | -0.043 | 39.076
16.5 | 1.323 | 0.03814 | -0.043 | 34.694
17 | 1.299 | 0.04216 | -0.044 | 30.807
17.5 | 1.27 | 0.0476 | -0.044 | 26.672
18 | 1.237 | 0.05377 | -0.044 | 23.011
18.5 | 1.203 | 0.0608 | -0.044 | 19.78
19 | 1.166 | 0.06873 | -0.044 | 16.966

## 67. Re 4M Mach 0.10 (2)
BIGFOIL.COM POLAR EXPORT
NACA63A117
NACA63A117 |  |  |  | Cl Max: | 0.02 | at alpha= | -0.5 | deg
XFOIL ncrit=9 |  |  |  | L/D Max: | 4.1494 | at alpha= | -0.5 | deg
Re: | 4000000 |  |  | Cd Min: | 0.06256 | at alpha= | -20 | deg
Mach: | 0.1 |  |  | Cl=0 at alpha= | -0.68904 | deg
|  |  |  | @ Cl=0.1, Cd= | 0.00482
|  |  |  | @ Cl=0.4, Cd= | 0.00482
|  |  |  | @ Cl=0.6, Cd= | 0.00482
alpha (deg) | Cl | Cd | Cm | Cl/Cd
-20 | -1.4072 | 0.06256 | -0.0489 | -22.4936
-19.5 | -1.4187 | 0.05538 | -0.0508 | -25.6176
-19 | -1.4281 | 0.04885 | -0.0521 | -29.2344
-18.5 | -1.4281 | 0.04357 | -0.0526 | -32.7771
-18 | -1.424 | 0.03897 | -0.0527 | -36.5409
-17.5 | -1.4121 | 0.03531 | -0.0524 | -39.9915
-17 | -1.4013 | 0.03174 | -0.0516 | -44.1493
-16.5 | -1.3827 | 0.02898 | -0.0507 | -47.7122
-16 | -1.3649 | 0.02625 | -0.0495 | -51.9962
-15.5 | -1.3429 | 0.02396 | -0.0481 | -56.0476
-15 | -1.3187 | 0.02194 | -0.0465 | -60.1048
-14.5 | -1.2941 | 0.02007 | -0.0446 | -64.4793
-14 | -1.27 | 0.01837 | -0.0421 | -69.1345
-13.5 | -1.25 | 0.01675 | -0.0385 | -74.6269
-13 | -1.2105 | 0.0155 | -0.038 | -78.0968
-12.5 | -1.1607 | 0.0143 | -0.0389 | -81.1678
-12 | -1.1085 | 0.01357 | -0.0397 | -81.6875
-11.5 | -1.0736 | 0.01275 | -0.037 | -84.2039
-11 | -1.0344 | 0.01217 | -0.0347 | -84.9959
-10.5 | -0.9909 | 0.0117 | -0.033 | -84.6923
-10 | -0.9482 | 0.01115 | -0.031 | -85.0404
-9.5 | -0.9035 | 0.01071 | -0.0294 | -84.3604
-9 | -0.8596 | 0.01025 | -0.0274 | -83.8634
-8.5 | -0.8106 | 0.00976 | -0.0265 | -83.0533
-8 | -0.7596 | 0.00932 | -0.0259 | -81.5021
-7 | -0.6539 | 0.00856 | -0.0254 | -76.3902
-6.5 | -0.6 | 0.00814 | -0.0254 | -73.7101
-6 | -0.5427 | 0.00773 | -0.0262 | -70.207
-5.5 | -0.483 | 0.00727 | -0.0275 | -66.4374
-5 | -0.4329 | 0.00679 | -0.0266 | -63.7555
-4.5 | -0.3852 | 0.00629 | -0.0252 | -61.2401
-4 | -0.3413 | 0.00574 | -0.023 | -59.4599
-3.5 | -0.2931 | 0.00543 | -0.0215 | -53.9779
-3 | -0.2438 | 0.00517 | -0.0201 | -47.1567
-2.5 | -0.1927 | 0.00502 | -0.0191 | -38.3865
-2 | -0.1402 | 0.00494 | -0.0184 | -28.3806
-1.5 | -0.0864 | 0.00489 | -0.0179 | -17.6687
-1 | -0.0329 | 0.00485 | -0.0173 | -6.7835
-0.5 | 0.02 | 0.00482 | -0.0166 | 4.1494

## 68. Re 4M Mach 0.25 (1)
BIGFOIL.COM POLAR EXPORT
NACA63A117
NACA63A117 |  |  |  | Cl Max: | 1.316 | at alpha= | 12.5 | deg
JavaFoil+Calcfoil stall+Eppler ext transition |  |  |  | L/D Max: | 100.991 | at alpha= | 4.5 | deg
Re: | 4000000 |  |  | Cd Min: | 0.00578 | at alpha= | -0.5 | deg
Mach: | 0.25 |  |  | Cl=0 at alpha= | -0.8125 | deg
|  |  |  | @ Cl=0.1, Cd= | 0.0057894
|  |  |  | @ Cl=0.4, Cd= | 0.0060488
|  |  |  | @ Cl=0.6, Cd= | 0.0064767
alpha (deg) | Cl | Cd | Cm | Cl/Cd
-18 | -0.768 | 0.13726 | 0.007 | -5.595
-17.5 | -0.818 | 0.12347 | 0.006 | -6.622
-17 | -0.867 | 0.1091 | 0.006 | -7.949
-16.5 | -0.923 | 0.08911 | 0.006 | -10.353
-16 | -0.993 | 0.06171 | 0.006 | -16.096
-15.5 | -1.044 | 0.0477 | 0.006 | -21.895
-15 | -1.082 | 0.03969 | 0.005 | -27.262
-14.5 | -1.111 | 0.03389 | 0.005 | -32.78
-14 | -1.133 | 0.02897 | 0.004 | -39.117
-13.5 | -1.143 | 0.02638 | 0.003 | -43.331
-13 | -1.149 | 0.02359 | 0.002 | -48.699
-12.5 | -1.148 | 0.0212 | 0.002 | -54.118
-12 | -1.14 | 0.01923 | 0.001 | -59.272
-11.5 | -1.126 | 0.01747 | 0 | -64.462
-11 | -1.108 | 0.016 | -0.001 | -69.217
-10.5 | -1.081 | 0.01491 | -0.002 | -72.529
-10 | -1.049 | 0.014 | -0.003 | -74.912
-9.5 | -1.011 | 0.01325 | -0.003 | -76.269
-9 | -0.969 | 0.01259 | -0.004 | -76.938
-8.5 | -0.923 | 0.01193 | -0.005 | -77.406
-8 | -0.875 | 0.01139 | -0.006 | -76.838
-7.5 | -0.829 | 0.01074 | -0.007 | -77.176
-7 | -0.772 | 0.00985 | -0.008 | -78.382
-6.5 | -0.714 | 0.00937 | -0.009 | -76.211
-6 | -0.654 | 0.00885 | -0.01 | -73.897
-5.5 | -0.593 | 0.00822 | -0.011 | -72.137
-5 | -0.532 | 0.00741 | -0.012 | -71.788
-4.5 | -0.469 | 0.00684 | -0.012 | -68.604
-4 | -0.407 | 0.00627 | -0.013 | -64.876
-3.5 | -0.343 | 0.00611 | -0.014 | -56.129
-3 | -0.28 | 0.00601 | -0.015 | -46.488
-2.5 | -0.216 | 0.00594 | -0.016 | -36.33
-2 | -0.152 | 0.00586 | -0.017 | -25.908
-1.5 | -0.088 | 0.00583 | -0.018 | -15.092
-1 | -0.024 | 0.0058 | -0.019 | -4.116
-0.5 | 0.04 | 0.00578 | -0.02 | 6.955
0 | 0.104 | 0.00579 | -0.021 | 18.033
0.5 | 0.168 | 0.00583 | -0.022 | 28.858
1 | 0.232 | 0.00583 | -0.022 | 39.79
1.5 | 0.296 | 0.00591 | -0.023 | 50.08
2 | 0.36 | 0.00598 | -0.024 | 60.147
2.5 | 0.424 | 0.00609 | -0.025 | 69.616
3 | 0.487 | 0.00623 | -0.026 | 78.259
3.5 | 0.551 | 0.00636 | -0.027 | 86.607
4 | 0.614 | 0.00651 | -0.028 | 94.187
4.5 | 0.676 | 0.0067 | -0.029 | 100.991
5 | 0.738 | 0.00751 | -0.03 | 98.265
5.5 | 0.799 | 0.0083 | -0.031 | 96.306
6 | 0.859 | 0.00928 | -0.031 | 92.531
6.5 | 0.917 | 0.00999 | -0.032 | 91.843
7 | 0.973 | 0.0108 | -0.033 | 90.144
7.5 | 1.017 | 0.01155 | -0.034 | 88.05
8 | 1.066 | 0.01229 | -0.034 | 86.689
8.5 | 1.112 | 0.01297 | -0.035 | 85.787
9 | 1.155 | 0.0138 | -0.036 | 83.701
9.5 | 1.194 | 0.0148 | -0.037 | 80.677
10 | 1.228 | 0.01576 | -0.037 | 77.915
10.5 | 1.258 | 0.01663 | -0.038 | 75.637
11 | 1.281 | 0.01775 | -0.039 | 72.152
11.5 | 1.299 | 0.01898 | -0.039 | 68.436
12 | 1.304 | 0.02221 | -0.04 | 58.698
12.5 | 1.316 | 0.02224 | -0.041 | 59.161
13 | 1.313 | 0.02426 | -0.041 | 54.131
13.5 | 1.303 | 0.02656 | -0.042 | 49.078
14 | 1.281 | 0.02928 | -0.042 | 43.765
14.5 | 1.25 | 0.03255 | -0.042 | 38.415
15 | 1.212 | 0.03636 | -0.043 | 33.346
15.5 | 1.166 | 0.0413 | -0.043 | 28.233
16 | 1.109 | 0.04884 | -0.043 | 22.703
16.5 | 1.046 | 0.05781 | -0.042 | 18.093
17 | 0.969 | 0.07394 | -0.041 | 13.109
17.5 | 0.876 | 0.10479 | -0.037 | 8.357

## 69. Re 4M Mach 0.25 (2)
BIGFOIL.COM POLAR EXPORT
NACA63A117
NACA63A117 |  |  |  | Cl Max: | 1.433 | at alpha= | 17 | deg
XFOIL ncrit=9 |  |  |  | L/D Max: | 91.2188 | at alpha= | 5 | deg
Re: | 4000000 |  |  | Cd Min: | 0.09347 | at alpha= | 20 | deg
Mach: | 0.25 |  |  | Cl=0 at alpha= | -99 | deg
|  |  |  | @ Cl=0.1, Cd= | 0.00487
|  |  |  | @ Cl=0.4, Cd= | 0.0052701
|  |  |  | @ Cl=0.6, Cd= | 0.0065972
alpha (deg) | Cl | Cd | Cm | Cl/Cd
0.5 | 0.1296 | 0.00487 | -0.0156 | 26.6119
1.5 | 0.2401 | 0.00497 | -0.0144 | 48.3099
2 | 0.295 | 0.00505 | -0.0137 | 58.4158
2.5 | 0.3498 | 0.00518 | -0.013 | 67.529
3 | 0.4055 | 0.00528 | -0.0126 | 76.7992
3.5 | 0.4609 | 0.00545 | -0.0121 | 84.5688
4 | 0.5146 | 0.00574 | -0.0113 | 89.6516
5 | 0.6212 | 0.00681 | -0.01 | 91.2188
5.5 | 0.6767 | 0.00765 | -0.0102 | 88.4575
6 | 0.727 | 0.00826 | -0.009 | 88.0145
6.5 | 0.7739 | 0.00881 | -0.0069 | 87.8434
7 | 0.8225 | 0.00931 | -0.0053 | 88.3459
7.5 | 0.8691 | 0.00988 | -0.0033 | 87.9656
8 | 0.9171 | 0.01038 | -0.0015 | 88.3526
8.5 | 0.9608 | 0.011 | 0.0009 | 87.3455
9 | 1.005 | 0.01161 | 0.0031 | 86.5633
9.5 | 1.0472 | 0.0123 | 0.0055 | 85.1382
10 | 1.0858 | 0.01317 | 0.0082 | 82.445
10.5 | 1.1258 | 0.01394 | 0.0106 | 80.7604
11 | 1.1784 | 0.01505 | 0.0102 | 78.299
11.5 | 1.2212 | 0.01635 | 0.0113 | 74.6911
12 | 1.2514 | 0.01783 | 0.0144 | 70.1851
12.5 | 1.2777 | 0.01968 | 0.0176 | 64.9238
13 | 1.3047 | 0.02164 | 0.0202 | 60.2911
13.5 | 1.3321 | 0.0237 | 0.0225 | 56.2068
14 | 1.3556 | 0.02616 | 0.0248 | 51.8196
14.5 | 1.376 | 0.02894 | 0.0269 | 47.5466
15 | 1.3908 | 0.03232 | 0.0288 | 43.0322
15.5 | 1.4046 | 0.03594 | 0.0304 | 39.0818
16 | 1.4119 | 0.04036 | 0.0316 | 34.9827
16.5 | 1.4234 | 0.0446 | 0.0323 | 31.9148
17 | 1.433 | 0.04923 | 0.0327 | 29.1083
17.5 | 1.4295 | 0.05534 | 0.0325 | 25.8312
18 | 1.4309 | 0.06123 | 0.0318 | 23.3693
18.5 | 1.4212 | 0.06854 | 0.0305 | 20.7353
19 | 1.4205 | 0.0751 | 0.0289 | 18.9148
19.5 | 1.4018 | 0.08404 | 0.0262 | 16.6802
20 | 1.3825 | 0.09347 | 0.0227 | 14.7908

## 70. Re 4M Mach 0.50 (1)
BIGFOIL.COM POLAR EXPORT
NACA63A117
NACA63A117 |  |  |  | Cl Max: | 1.174 | at alpha= | 20 | deg
JavaFoil+Calcfoil stall+Eppler ext transition |  |  |  | L/D Max: | 96.533 | at alpha= | 4 | deg
Re: | 4000000 |  |  | Cd Min: | 0.00603 | at alpha= | -0.5 | deg
Mach: | 0.5 |  |  | Cl=0 at alpha= | -0.8125 | deg
|  |  |  | @ Cl=0.1, Cd= | 0.00603
|  |  |  | @ Cl=0.4, Cd= | 0.0063166
|  |  |  | @ Cl=0.6, Cd= | 0.0067977
alpha (deg) | Cl | Cd | Cm | Cl/Cd
-20 | -1.089 | 0.16486 | 0.01 | -6.604
-19.5 | -1.058 | 0.15863 | 0.009 | -6.667
-19 | -1.03 | 0.15711 | 0.008 | -6.554
-18.5 | -1.007 | 0.15496 | 0.008 | -6.496
-18 | -0.977 | 0.14516 | 0.007 | -6.73
-17.5 | -0.945 | 0.13805 | 0.006 | -6.846
-17 | -0.917 | 0.13646 | 0.006 | -6.72
-16.5 | -0.891 | 0.13845 | 0.005 | -6.432
-16 | -0.863 | 0.12851 | 0.005 | -6.715
-15.5 | -0.832 | 0.12009 | 0.004 | -6.929
-15 | -0.804 | 0.11706 | 0.004 | -6.869
-14.5 | -0.778 | 0.11663 | 0.003 | -6.669
-14 | -0.749 | 0.10745 | 0.003 | -6.966
-13.5 | -0.719 | 0.10462 | 0.002 | -6.872
-13 | -0.691 | 0.09932 | 0.001 | -6.958
-12.5 | -0.663 | 0.09672 | 0.001 | -6.86
-12 | -0.634 | 0.08774 | 0 | -7.23
-11.5 | -0.607 | 0.07852 | 0 | -7.729
-11 | -0.58 | 0.07961 | 0 | -7.281
-10.5 | -0.634 | 0.02877 | -0.002 | -22.042
-10 | -0.523 | 0.07116 | -0.001 | -7.346
-9.5 | -0.814 | 0.02253 | -0.004 | -36.13
-9 | -0.922 | 0.01802 | -0.005 | -51.181
-8.5 | -0.935 | 0.01601 | -0.006 | -58.415
-8 | -0.917 | 0.01455 | -0.007 | -63.022
-7.5 | -0.88 | 0.01351 | -0.008 | -65.175
-7 | -0.831 | 0.01257 | -0.009 | -66.094
-6.5 | -0.776 | 0.01144 | -0.01 | -67.794
-6 | -0.717 | 0.00909 | -0.011 | -78.886
-5.5 | -0.659 | 0.00968 | -0.012 | -68.064
-5 | -0.592 | 0.00883 | -0.013 | -67.004
-4.5 | -0.523 | 0.00776 | -0.014 | -67.393
-4 | -0.454 | 0.0069 | -0.015 | -65.746
-3.5 | -0.383 | 0.00648 | -0.016 | -59.158
-3 | -0.312 | 0.00636 | -0.017 | -49.118
-2.5 | -0.241 | 0.00624 | -0.018 | -38.645
-2 | -0.17 | 0.00615 | -0.019 | -27.6
-1.5 | -0.098 | 0.00605 | -0.02 | -16.23
-1 | -0.027 | 0.00605 | -0.021 | -4.413
-0.5 | 0.045 | 0.00603 | -0.022 | 7.453
0 | 0.117 | 0.00603 | -0.023 | 19.345
0.5 | 0.188 | 0.00606 | -0.024 | 30.991
1 | 0.259 | 0.00612 | -0.025 | 42.41
1.5 | 0.331 | 0.0062 | -0.026 | 53.35
2 | 0.402 | 0.00632 | -0.027 | 63.58
2.5 | 0.473 | 0.00646 | -0.028 | 73.283
3 | 0.544 | 0.00664 | -0.029 | 82.009
3.5 | 0.615 | 0.00684 | -0.03 | 89.901
4 | 0.685 | 0.00709 | -0.031 | 96.533
4.5 | 0.754 | 0.00794 | -0.032 | 94.892
5 | 0.822 | 0.00892 | -0.033 | 92.134
5.5 | 0.879 | 0.0105 | -0.034 | 83.771
6 | 0.939 | 0.01159 | -0.035 | 80.998
6.5 | 0.994 | 0.01271 | -0.036 | 78.21
7 | 1.044 | 0.01358 | -0.036 | 76.889
7.5 | 1.086 | 0.01481 | -0.037 | 73.326
8 | 1.114 | 0.0162 | -0.038 | 68.789
8.5 | 1.121 | 0.01817 | -0.039 | 61.694
9 | 1.092 | 0.02017 | -0.039 | 54.14
9.5 | 0.933 | 0.0228 | -0.04 | 40.904
10 | 0.716 | 0.02844 | -0.04 | 25.165
10.5 | 0.75 | 0.02832 | -0.041 | 26.488
11 | 0.673 | 0.07765 | -0.025 | 8.673
11.5 | 0.698 | 0.09064 | -0.023 | 7.698
12 | 0.725 | 0.08686 | -0.023 | 8.343
12.5 | 0.754 | 0.09707 | -0.024 | 7.766
13 | 0.781 | 0.10354 | -0.024 | 7.54
13.5 | 0.808 | 0.10564 | -0.025 | 7.652
14 | 0.839 | 0.11057 | -0.027 | 7.585
14.5 | 0.865 | 0.11264 | -0.027 | 7.682
15 | 0.893 | 0.11805 | -0.028 | 7.565
15.5 | 0.923 | 0.12531 | -0.03 | 7.368
16 | 0.955 | 0.13007 | -0.032 | 7.344
16.5 | 0.978 | 0.13119 | -0.031 | 7.453
17 | 1.006 | 0.13455 | -0.031 | 7.474
17.5 | 1.04 | 0.14044 | -0.035 | 7.408
18 | 1.062 | 0.14606 | -0.033 | 7.272
18.5 | 1.09 | 0.15036 | -0.034 | 7.248
19 | 1.119 | 0.15575 | -0.035 | 7.187
19.5 | 1.155 | 0.15761 | -0.038 | 7.331
20 | 1.174 | 0.16255 | -0.037 | 7.225

## 71. Re 4M Mach 0.50 (2)
BIGFOIL.COM POLAR EXPORT
NACA63A117
NACA63A117 |  |  |  | Cl Max: | 1.1962 | at alpha= | 11.5 | deg
XFOIL ncrit=9 |  |  |  | L/D Max: | 90.3566 | at alpha= | 4 | deg
Re: | 4000000 |  |  | Cd Min: | 0.14884 | at alpha= | -17 | deg
Mach: | 0.5 |  |  | Cl=0 at alpha= | -0.62315 | deg
|  |  |  | @ Cl=0.1, Cd= | 0.0051319
|  |  |  | @ Cl=0.4, Cd= | 0.0054969
|  |  |  | @ Cl=0.6, Cd= | 0.0066909
alpha (deg) | Cl | Cd | Cm | Cl/Cd
-17 | -0.7557 | 0.14884 | -0.0256 | -5.0773
-16.5 | -0.7643 | 0.13791 | -0.0321 | -5.542
-16 | -0.7914 | 0.12473 | -0.04 | -6.3449
-15.5 | -0.8177 | 0.11221 | -0.0472 | -7.2872
-15 | -0.8539 | 0.09895 | -0.0548 | -8.6296
-14.5 | -0.8774 | 0.0877 | -0.0608 | -10.0046
-14 | -0.9092 | 0.07606 | -0.0669 | -11.9537
-13.5 | -0.9461 | 0.06471 | -0.0722 | -14.6206
-13 | -0.9756 | 0.05496 | -0.0757 | -17.7511
-12.5 | -1.0057 | 0.04602 | -0.0774 | -21.8535
-12 | -1.0322 | 0.03822 | -0.077 | -27.0068
-11.5 | -1.0286 | 0.03074 | -0.0796 | -33.4613
-11 | -1.0167 | 0.02555 | -0.079 | -39.7926
-10.5 | -1.0042 | 0.02163 | -0.0756 | -46.4263
-10 | -0.9779 | 0.01858 | -0.0723 | -52.6319
-9.5 | -0.9424 | 0.01622 | -0.069 | -58.1011
-9 | -0.9009 | 0.01442 | -0.0657 | -62.4757
-8.5 | -0.8573 | 0.01297 | -0.0619 | -66.0987
-8 | -0.8109 | 0.01184 | -0.0581 | -68.4882
-7.5 | -0.7613 | 0.01096 | -0.0543 | -69.4617
-7 | -0.7098 | 0.01021 | -0.0507 | -69.5201
-6.5 | -0.6538 | 0.0096 | -0.0478 | -68.1042
-6 | -0.5972 | 0.00901 | -0.0451 | -66.2819
-5.5 | -0.5404 | 0.00838 | -0.0427 | -64.4869
-5 | -0.4779 | 0.00776 | -0.0415 | -61.5851
-4.5 | -0.4246 | 0.00719 | -0.0386 | -59.0542
-4 | -0.3801 | 0.0065 | -0.0339 | -58.4769
-3.5 | -0.334 | 0.00594 | -0.0295 | -56.229
-3 | -0.2828 | 0.00558 | -0.0261 | -50.681
-2.5 | -0.226 | 0.00539 | -0.0238 | -41.9295
-2 | -0.1666 | 0.00526 | -0.022 | -31.673
-1.5 | -0.1057 | 0.00522 | -0.0205 | -20.249
-1 | -0.0459 | 0.00517 | -0.0189 | -8.8781
-0.5 | 0.015 | 0.00512 | -0.0176 | 2.9297
0 | 0.0756 | 0.00512 | -0.0162 | 14.7656
0.5 | 0.137 | 0.00515 | -0.015 | 26.6019
1 | 0.1983 | 0.00519 | -0.0137 | 38.2081
1.5 | 0.2591 | 0.00524 | -0.0124 | 49.4466
2 | 0.3207 | 0.00532 | -0.0111 | 60.282
2.5 | 0.3804 | 0.00545 | -0.0094 | 69.7982
3 | 0.4389 | 0.00559 | -0.0074 | 78.5152
3.5 | 0.4996 | 0.00578 | -0.0058 | 86.436
4 | 0.5575 | 0.00617 | -0.0037 | 90.3566
4.5 | 0.6138 | 0.00686 | -0.0015 | 89.4752
5 | 0.6756 | 0.0077 | -0.0008 | 87.7403
5.5 | 0.7214 | 0.00871 | 0.0031 | 82.8243
6 | 0.7703 | 0.00949 | 0.0068 | 81.1697
6.5 | 0.8165 | 0.01038 | 0.0107 | 78.6609
7 | 0.8642 | 0.01128 | 0.0143 | 76.6135
7.5 | 0.9118 | 0.01227 | 0.0179 | 74.3113
8 | 0.9549 | 0.01356 | 0.0217 | 70.4204
8.5 | 0.9957 | 0.01512 | 0.0255 | 65.8532
9 | 1.0365 | 0.01688 | 0.029 | 61.404
9.5 | 1.0723 | 0.01909 | 0.0325 | 56.1708
10 | 1.1087 | 0.02147 | 0.0357 | 51.6395
10.5 | 1.1436 | 0.02405 | 0.0387 | 47.5509
11 | 1.1858 | 0.02799 | 0.0385 | 42.3651
11.5 | 1.1962 | 0.03242 | 0.0421 | 36.897
12 | 1.1939 | 0.03809 | 0.045 | 31.3442
12.5 | 1.1831 | 0.04477 | 0.0468 | 26.4262
13 | 1.1627 | 0.0527 | 0.0473 | 22.0626
13.5 | 1.1384 | 0.06147 | 0.0464 | 18.5196
14 | 1.1055 | 0.07172 | 0.0437 | 15.4141
14.5 | 1.0797 | 0.08197 | 0.04 | 13.1719
15 | 1.0477 | 0.09358 | 0.0348 | 11.1958
15.5 | 1.0184 | 0.10546 | 0.0288 | 9.6567
16 | 0.9886 | 0.11805 | 0.0219 | 8.3744
16.5 | 0.963 | 0.13048 | 0.0148 | 7.3804

## 72. Re 5M Mach 0.00 (1)
BIGFOIL.COM POLAR EXPORT
NACA63A117
NACA63A117 |  |  |  | Cl Max: | 1.401 | at alpha= | 14 | deg
JavaFoil+Calcfoil stall+Eppler ext transition |  |  |  | L/D Max: | 97.341 | at alpha= | 5 | deg
Re: | 5000000 |  |  | Cd Min: | 0.00561 | at alpha= | -0.5 | deg
Mach: | 0 |  |  | Cl=0 at alpha= | -0.81452 | deg
|  |  |  | @ Cl=0.1, Cd= | 0.0056198
|  |  |  | @ Cl=0.4, Cd= | 0.0059252
|  |  |  | @ Cl=0.6, Cd= | 0.0063572
alpha (deg) | Cl | Cd | Cm | Cl/Cd
-20 | -1.101 | 0.08552 | 0.011 | -12.871
-19.5 | -1.121 | 0.07965 | 0.01 | -14.072
-19 | -1.147 | 0.06923 | 0.01 | -16.571
-18.5 | -1.171 | 0.0605 | 0.01 | -19.352
-18 | -1.194 | 0.05199 | 0.009 | -22.969
-17.5 | -1.212 | 0.04591 | 0.009 | -26.398
-17 | -1.228 | 0.04013 | 0.008 | -30.606
-16.5 | -1.239 | 0.03601 | 0.007 | -34.409
-16 | -1.246 | 0.03262 | 0.007 | -38.201
-15.5 | -1.252 | 0.0287 | 0.006 | -43.633
-15 | -1.253 | 0.0259 | 0.005 | -48.362
-14.5 | -1.249 | 0.02374 | 0.005 | -52.597
-14 | -1.242 | 0.02167 | 0.004 | -57.301
-13.5 | -1.23 | 0.02005 | 0.003 | -61.36
-13 | -1.216 | 0.01826 | 0.002 | -66.615
-12.5 | -1.199 | 0.01671 | 0.002 | -71.756
-12 | -1.176 | 0.01555 | 0.001 | -75.683
-11.5 | -1.149 | 0.01455 | 0 | -78.938
-11 | -1.117 | 0.01374 | -0.001 | -81.266
-10.5 | -1.081 | 0.01307 | -0.002 | -82.677
-10 | -1.041 | 0.01245 | -0.002 | -83.608
-9.5 | -0.999 | 0.01182 | -0.003 | -84.555
-9 | -0.956 | 0.01025 | -0.004 | -93.278
-8.5 | -0.913 | 0.01064 | -0.005 | -85.772
-8 | -0.861 | 0.01025 | -0.006 | -83.936
-7.5 | -0.807 | 0.00958 | -0.007 | -84.156
-7 | -0.75 | 0.0091 | -0.008 | -82.41
-6.5 | -0.693 | 0.00876 | -0.009 | -79.131
-6 | -0.634 | 0.00833 | -0.009 | -76.194
-5.5 | -0.575 | 0.00781 | -0.01 | -73.671
-5 | -0.515 | 0.00733 | -0.011 | -70.292
-4.5 | -0.455 | 0.00675 | -0.012 | -67.346
-4 | -0.394 | 0.0061 | -0.013 | -64.508
-3.5 | -0.332 | 0.00597 | -0.014 | -55.687
-3 | -0.271 | 0.00587 | -0.015 | -46.114
-2.5 | -0.209 | 0.0058 | -0.016 | -36.013
-2 | -0.147 | 0.00572 | -0.016 | -25.704
-1.5 | -0.085 | 0.00567 | -0.017 | -15.016
-1 | -0.023 | 0.00564 | -0.018 | -4.098
-0.5 | 0.039 | 0.00561 | -0.019 | 6.939
0 | 0.101 | 0.00562 | -0.02 | 17.98
0.5 | 0.163 | 0.00566 | -0.021 | 28.782
1 | 0.225 | 0.0057 | -0.022 | 39.434
1.5 | 0.287 | 0.00575 | -0.023 | 49.834
2 | 0.349 | 0.00585 | -0.024 | 59.609
2.5 | 0.41 | 0.00594 | -0.024 | 69.112
3 | 0.472 | 0.00605 | -0.025 | 78.043
3.5 | 0.533 | 0.00615 | -0.026 | 86.727
4 | 0.594 | 0.00631 | -0.027 | 94.13
4.5 | 0.655 | 0.00679 | -0.028 | 96.494
5 | 0.715 | 0.00735 | -0.029 | 97.341
5.5 | 0.775 | 0.00804 | -0.03 | 96.41
6 | 0.833 | 0.0087 | -0.03 | 95.755
6.5 | 0.89 | 0.00933 | -0.031 | 95.373
7 | 0.946 | 0.00989 | -0.032 | 95.612
7.5 | 1 | 0.0105 | -0.033 | 95.275
8 | 1.053 | 0.01106 | -0.034 | 95.211
8.5 | 1.092 | 0.01167 | -0.034 | 93.535
9 | 1.137 | 0.0124 | -0.035 | 91.655
9.5 | 1.18 | 0.01299 | -0.036 | 90.788
10 | 1.219 | 0.01389 | -0.036 | 87.755
10.5 | 1.256 | 0.01458 | -0.037 | 86.179
11 | 1.29 | 0.01531 | -0.038 | 84.276
11.5 | 1.32 | 0.01608 | -0.039 | 82.076
12 | 1.345 | 0.01721 | -0.039 | 78.115
12.5 | 1.366 | 0.01836 | -0.04 | 74.387
13 | 1.383 | 0.01942 | -0.04 | 71.223
13.5 | 1.395 | 0.02097 | -0.041 | 66.556
14 | 1.401 | 0.02253 | -0.041 | 62.183
14.5 | 1.401 | 0.02438 | -0.042 | 57.446
15 | 1.396 | 0.02619 | -0.042 | 53.296
15.5 | 1.388 | 0.02866 | -0.043 | 48.411
16 | 1.375 | 0.0312 | -0.043 | 44.085
16.5 | 1.359 | 0.03436 | -0.044 | 39.559
17 | 1.34 | 0.03766 | -0.044 | 35.583
17.5 | 1.318 | 0.04148 | -0.044 | 31.762
18 | 1.29 | 0.04671 | -0.044 | 27.626
18.5 | 1.262 | 0.05196 | -0.045 | 24.28
19 | 1.231 | 0.05777 | -0.045 | 21.317

## 73. Re 5M Mach 0.00 (2)
BIGFOIL.COM POLAR EXPORT
NACA63A117
NACA63A117 |  |  |  | Cl Max: | 1.5701 | at alpha= | 20 | deg
XFOIL ncrit=9 |  |  |  | L/D Max: | 94.9193 | at alpha= | 9 | deg
Re: | 5000000 |  |  | Cd Min: | 0.05647 | at alpha= | 20 | deg
Mach: | 0 |  |  | Cl=0 at alpha= | -0.6972 | deg
|  |  |  | @ Cl=0.1, Cd= | 0.0046548
|  |  |  | @ Cl=0.4, Cd= | 0.0050943
|  |  |  | @ Cl=0.6, Cd= | 0.0065255
alpha (deg) | Cl | Cd | Cm | Cl/Cd
-20 | -1.4855 | 0.05149 | -0.0496 | -28.8503
-19.5 | -1.4766 | 0.04706 | -0.0504 | -31.377
-19 | -1.4672 | 0.04291 | -0.0508 | -34.1925
-18.5 | -1.4633 | 0.03838 | -0.0509 | -38.1266
-18 | -1.4557 | 0.03445 | -0.0505 | -42.2554
-17.5 | -1.4463 | 0.03088 | -0.0497 | -46.8361
-17 | -1.4342 | 0.02773 | -0.0485 | -51.7202
-16.5 | -1.4125 | 0.0254 | -0.0475 | -55.6102
-16 | -1.3921 | 0.0231 | -0.046 | -60.2641
-15.5 | -1.3691 | 0.02109 | -0.0444 | -64.917
-15 | -1.3456 | 0.01925 | -0.0424 | -69.9013
-14.5 | -1.3194 | 0.01775 | -0.0402 | -74.3324
-14 | -1.2946 | 0.01642 | -0.0373 | -78.8429
-13.5 | -1.2555 | 0.01541 | -0.0364 | -81.4731
-13 | -1.2109 | 0.01409 | -0.0368 | -85.9404
-12.5 | -1.162 | 0.0133 | -0.0372 | -87.3684
-12 | -1.1246 | 0.01266 | -0.035 | -88.831
-11.5 | -1.0853 | 0.01211 | -0.0328 | -89.6201
-11 | -1.0443 | 0.0116 | -0.0309 | -90.0259
-10.5 | -1.0008 | 0.01112 | -0.0292 | -90
-10 | -0.9574 | 0.01068 | -0.0275 | -89.6442
-9.5 | -0.9134 | 0.01027 | -0.0257 | -88.9387
-9 | -0.8652 | 0.00981 | -0.0247 | -88.1957
-8.5 | -0.8149 | 0.00937 | -0.0242 | -86.9691
-8 | -0.764 | 0.00895 | -0.0237 | -85.3631
-7.5 | -0.7118 | 0.0086 | -0.0234 | -82.7674
-7 | -0.6587 | 0.00824 | -0.0233 | -79.9393
-6.5 | -0.6044 | 0.00789 | -0.0234 | -76.6033
-6 | -0.5476 | 0.00753 | -0.0241 | -72.7224
-5.5 | -0.4881 | 0.00714 | -0.0254 | -68.3613
-5 | -0.4326 | 0.00671 | -0.0258 | -64.4709
-4.5 | -0.3836 | 0.00623 | -0.0247 | -61.573
-4 | -0.336 | 0.0058 | -0.0233 | -57.931
-3.5 | -0.2902 | 0.00537 | -0.0214 | -54.041
-3 | -0.2417 | 0.00509 | -0.02 | -47.4853
-2.5 | -0.1916 | 0.0049 | -0.0189 | -39.102
-2 | -0.1395 | 0.00477 | -0.0182 | -29.2453
-1.5 | -0.0859 | 0.00473 | -0.0178 | -18.1607
-1 | -0.0324 | 0.00471 | -0.0173 | -6.879
-0.5 | 0.0211 | 0.00465 | -0.0168 | 4.5376
0 | 0.0744 | 0.00465 | -0.0163 | 16
0.5 | 0.1278 | 0.00466 | -0.0158 | 27.4249
1 | 0.1816 | 0.00469 | -0.0154 | 38.7207
1.5 | 0.2356 | 0.00474 | -0.015 | 49.7046
2 | 0.2887 | 0.00485 | -0.0145 | 59.5258
2.5 | 0.3425 | 0.00494 | -0.0142 | 69.332
3 | 0.3962 | 0.00508 | -0.0138 | 77.9921
3.5 | 0.4494 | 0.00528 | -0.0134 | 85.1136
4 | 0.5004 | 0.00562 | -0.0127 | 89.0391
4.5 | 0.5514 | 0.0061 | -0.0121 | 90.3934
5 | 0.6108 | 0.00662 | -0.0135 | 92.2659
5.5 | 0.6638 | 0.00731 | -0.0136 | 90.8071
6 | 0.7159 | 0.00783 | -0.0134 | 91.4304
6.5 | 0.7675 | 0.0083 | -0.013 | 92.4699
7 | 0.8171 | 0.00877 | -0.0123 | 93.1699
7.5 | 0.8625 | 0.00922 | -0.0106 | 93.5466
8 | 0.9086 | 0.00962 | -0.0091 | 94.4491
8.5 | 0.9537 | 0.01009 | -0.0075 | 94.5193
9 | 0.9995 | 0.01053 | -0.0061 | 94.9193
9.5 | 1.0438 | 0.01101 | -0.0046 | 94.8047
10 | 1.0846 | 0.01159 | -0.0025 | 93.5807
10.5 | 1.1258 | 0.01216 | -0.0007 | 92.5822
11 | 1.1664 | 0.01265 | 0.0011 | 92.2055
11.5 | 1.2059 | 0.01349 | 0.0028 | 89.3921
12 | 1.2606 | 0.01437 | 0.0011 | 87.7244
12.5 | 1.2911 | 0.0154 | 0.0041 | 83.8377
13 | 1.3201 | 0.0166 | 0.0068 | 79.5241
13.5 | 1.3509 | 0.01781 | 0.0091 | 75.8506
14 | 1.3802 | 0.01919 | 0.0113 | 71.9229
14.5 | 1.4072 | 0.0208 | 0.0134 | 67.6538
15 | 1.4304 | 0.02276 | 0.0155 | 62.8471
15.5 | 1.4521 | 0.02493 | 0.0174 | 58.2471
16 | 1.4714 | 0.02736 | 0.0192 | 53.7792
16.5 | 1.4921 | 0.02981 | 0.0205 | 50.0537
17 | 1.5105 | 0.03256 | 0.0217 | 46.3913
17.5 | 1.5226 | 0.03596 | 0.0228 | 42.3415
18 | 1.5388 | 0.03916 | 0.0234 | 39.2952
18.5 | 1.5497 | 0.04294 | 0.024 | 36.0899
19 | 1.5607 | 0.04689 | 0.0241 | 33.2843
19.5 | 1.5661 | 0.05151 | 0.0241 | 30.4038
20 | 1.5701 | 0.05647 | 0.0236 | 27.8041

## 74. Re 5M Mach 0.10 (1)
BIGFOIL.COM POLAR EXPORT
NACA63A117
NACA63A117 |  |  |  | Cl Max: | 1.389 | at alpha= | 14 | deg
JavaFoil+Calcfoil stall+Eppler ext transition |  |  |  | L/D Max: | 97.491 | at alpha= | 5 | deg
Re: | 5000000 |  |  | Cd Min: | 0.00562 | at alpha= | 0 | deg
Mach: | 0.1 |  |  | Cl=0 at alpha= | -0.81452 | deg
|  |  |  | @ Cl=0.1, Cd= | 0.0056203
|  |  |  | @ Cl=0.4, Cd= | 0.0059387
|  |  |  | @ Cl=0.6, Cd= | 0.0063466
alpha (deg) | Cl | Cd | Cm | Cl/Cd
-20 | -1.032 | 0.10208 | 0.011 | -10.112
-19.5 | -1.057 | 0.09475 | 0.01 | -11.151
-19 | -1.093 | 0.07809 | 0.01 | -13.998
-18.5 | -1.123 | 0.06702 | 0.01 | -16.752
-18 | -1.149 | 0.058 | 0.009 | -19.813
-17.5 | -1.175 | 0.04922 | 0.009 | -23.872
-17 | -1.194 | 0.04352 | 0.008 | -27.437
-16.5 | -1.209 | 0.03872 | 0.007 | -31.228
-16 | -1.221 | 0.03458 | 0.007 | -35.312
-15.5 | -1.232 | 0.02982 | 0.006 | -41.327
-15 | -1.235 | 0.02734 | 0.005 | -45.148
-14.5 | -1.235 | 0.02448 | 0.005 | -50.451
-14 | -1.231 | 0.02232 | 0.004 | -55.147
-13.5 | -1.221 | 0.02066 | 0.003 | -59.099
-13 | -1.209 | 0.01886 | 0.002 | -64.117
-12.5 | -1.193 | 0.01726 | 0.002 | -69.137
-12 | -1.174 | 0.01583 | 0.001 | -74.141
-11.5 | -1.148 | 0.01478 | 0 | -77.705
-11 | -1.117 | 0.01394 | -0.001 | -80.137
-10.5 | -1.082 | 0.01323 | -0.002 | -81.781
-10 | -1.043 | 0.01259 | -0.002 | -82.835
-9.5 | -1.001 | 0.01195 | -0.003 | -83.789
-9 | -0.957 | 0.01144 | -0.004 | -83.644
-8.5 | -0.916 | 0.01074 | -0.005 | -85.333
-8 | -0.864 | 0.0103 | -0.006 | -83.896
-7.5 | -0.81 | 0.00963 | -0.007 | -84.123
-7 | -0.754 | 0.0092 | -0.008 | -81.893
-6.5 | -0.696 | 0.00883 | -0.009 | -78.809
-6 | -0.637 | 0.00836 | -0.009 | -76.275
-5.5 | -0.578 | 0.00789 | -0.01 | -73.267
-5 | -0.518 | 0.00735 | -0.011 | -70.432
-4.5 | -0.457 | 0.00677 | -0.012 | -67.479
-4 | -0.396 | 0.00614 | -0.013 | -64.496
-3.5 | -0.334 | 0.00598 | -0.014 | -55.887
-3 | -0.272 | 0.00588 | -0.015 | -46.307
-2.5 | -0.21 | 0.00581 | -0.016 | -36.142
-2 | -0.148 | 0.00573 | -0.017 | -25.787
-1.5 | -0.086 | 0.00568 | -0.017 | -15.063
-1 | -0.023 | 0.00565 | -0.018 | -4.116
-0.5 | 0.039 | 0.00563 | -0.019 | 6.949
0 | 0.102 | 0.00562 | -0.02 | 18.085
0.5 | 0.164 | 0.00566 | -0.021 | 28.908
1 | 0.226 | 0.0057 | -0.022 | 39.607
1.5 | 0.288 | 0.00576 | -0.023 | 49.984
2 | 0.35 | 0.00585 | -0.024 | 59.915
2.5 | 0.412 | 0.00596 | -0.025 | 69.228
3 | 0.474 | 0.00606 | -0.025 | 78.247
3.5 | 0.536 | 0.00616 | -0.026 | 86.986
4 | 0.597 | 0.00632 | -0.027 | 94.483
4.5 | 0.658 | 0.00686 | -0.028 | 95.953
5 | 0.719 | 0.00737 | -0.029 | 97.491
5.5 | 0.779 | 0.00807 | -0.03 | 96.508
6 | 0.837 | 0.00876 | -0.031 | 95.601
6.5 | 0.894 | 0.00942 | -0.031 | 94.979
7 | 0.95 | 0.01001 | -0.032 | 94.943
7.5 | 1.005 | 0.01056 | -0.033 | 95.094
8 | 1.057 | 0.01118 | -0.034 | 94.492
8.5 | 1.095 | 0.01177 | -0.034 | 93.047
9 | 1.14 | 0.01252 | -0.035 | 91.049
9.5 | 1.182 | 0.01315 | -0.036 | 89.911
10 | 1.222 | 0.01409 | -0.037 | 86.719
10.5 | 1.258 | 0.01476 | -0.037 | 85.238
11 | 1.291 | 0.01552 | -0.038 | 83.158
11.5 | 1.319 | 0.01643 | -0.039 | 80.252
12 | 1.342 | 0.01758 | -0.039 | 76.333
12.5 | 1.361 | 0.01878 | -0.04 | 72.474
13 | 1.377 | 0.01983 | -0.041 | 69.445
13.5 | 1.387 | 0.02147 | -0.041 | 64.604
14 | 1.389 | 0.02321 | -0.042 | 59.838
14.5 | 1.385 | 0.02513 | -0.042 | 55.123
15 | 1.377 | 0.02725 | -0.043 | 50.533
15.5 | 1.365 | 0.02969 | -0.043 | 45.964
16 | 1.349 | 0.03244 | -0.043 | 41.586
16.5 | 1.328 | 0.03588 | -0.044 | 37.02
17 | 1.304 | 0.03952 | -0.044 | 32.998
17.5 | 1.276 | 0.04443 | -0.044 | 28.714
18 | 1.244 | 0.04989 | -0.044 | 24.937
18.5 | 1.21 | 0.05606 | -0.044 | 21.589
19 | 1.174 | 0.06298 | -0.044 | 18.648

## 75. Re 5M Mach 0.10 (2)
BIGFOIL.COM POLAR EXPORT
NACA63A117
NACA63A117 |  |  |  | Cl Max: | 0.0209 | at alpha= | -0.5 | deg
XFOIL ncrit=9 |  |  |  | L/D Max: | 4.485 | at alpha= | -0.5 | deg
Re: | 5000000 |  |  | Cd Min: | 0.05535 | at alpha= | -20 | deg
Mach: | 0.1 |  |  | Cl=0 at alpha= | -0.69496 | deg
|  |  |  | @ Cl=0.1, Cd= | 0.00466
|  |  |  | @ Cl=0.4, Cd= | 0.00466
|  |  |  | @ Cl=0.6, Cd= | 0.00466
alpha (deg) | Cl | Cd | Cm | Cl/Cd
-20 | -1.4693 | 0.05535 | -0.0508 | -26.5456
-19.5 | -1.4622 | 0.05059 | -0.0517 | -28.9029
-19 | -1.4558 | 0.04588 | -0.0524 | -31.7306
-18.5 | -1.4504 | 0.04129 | -0.0527 | -35.1271
-18 | -1.4483 | 0.03662 | -0.0525 | -39.5494
-17.5 | -1.4378 | 0.03298 | -0.0519 | -43.5961
-17 | -1.4286 | 0.02942 | -0.0508 | -48.5588
-16.5 | -1.4081 | 0.02688 | -0.0498 | -52.3847
-16 | -1.3892 | 0.02434 | -0.0484 | -57.0748
-15.5 | -1.3675 | 0.02212 | -0.0468 | -61.8219
-15 | -1.3456 | 0.02006 | -0.0447 | -67.0788
-14.5 | -1.3196 | 0.01841 | -0.0426 | -71.6784
-14 | -1.2947 | 0.01694 | -0.0397 | -76.4286
-13.5 | -1.2609 | 0.01581 | -0.0379 | -79.7533
-13 | -1.216 | 0.01447 | -0.0382 | -84.0359
-12.5 | -1.1634 | 0.0136 | -0.0394 | -85.5441
-12 | -1.1272 | 0.01286 | -0.0369 | -87.6516
-11.5 | -1.0876 | 0.01229 | -0.0347 | -88.4947
-11 | -1.047 | 0.01176 | -0.0326 | -89.0306
-10.5 | -1.0039 | 0.01123 | -0.0308 | -89.3945
-10 | -0.9592 | 0.01079 | -0.0291 | -88.8971
-9.5 | -0.9157 | 0.01035 | -0.0271 | -88.4734
-9 | -0.869 | 0.00989 | -0.0257 | -87.8665
-8.5 | -0.8186 | 0.00945 | -0.025 | -86.6243
-8 | -0.7673 | 0.00902 | -0.0245 | -85.0665
-7.5 | -0.7149 | 0.00866 | -0.0241 | -82.552
-7 | -0.6616 | 0.00829 | -0.0239 | -79.807
-6.5 | -0.6073 | 0.00793 | -0.0239 | -76.5826
-6 | -0.5504 | 0.00756 | -0.0245 | -72.8042
-5 | -0.4347 | 0.00673 | -0.0261 | -64.5914
-4.5 | -0.3853 | 0.00625 | -0.0251 | -61.648
-4 | -0.3375 | 0.00583 | -0.0236 | -57.8902
-3.5 | -0.2917 | 0.00538 | -0.0217 | -54.2193
-3 | -0.243 | 0.0051 | -0.0202 | -47.6471
-2.5 | -0.1927 | 0.00491 | -0.0191 | -39.2464
-2 | -0.1404 | 0.00478 | -0.0183 | -29.3724
-1.5 | -0.0865 | 0.00473 | -0.0178 | -18.2875
-1 | -0.0327 | 0.00472 | -0.0174 | -6.928
-0.5 | 0.0209 | 0.00466 | -0.0168 | 4.485

## 76. Re 5M Mach 0.25 (1)
BIGFOIL.COM POLAR EXPORT
NACA63A117
NACA63A117 |  |  |  | Cl Max: | 1.319 | at alpha= | 12.5 | deg
JavaFoil+Calcfoil stall+Eppler ext transition |  |  |  | L/D Max: | 96.713 | at alpha= | 5 | deg
Re: | 5000000 |  |  | Cd Min: | 0.00566 | at alpha= | 0 | deg
Mach: | 0.25 |  |  | Cl=0 at alpha= | -0.8125 | deg
|  |  |  | @ Cl=0.1, Cd= | 0.0056612
|  |  |  | @ Cl=0.4, Cd= | 0.0059913
|  |  |  | @ Cl=0.6, Cd= | 0.0064078
alpha (deg) | Cl | Cd | Cm | Cl/Cd
-18 | -0.771 | 0.13159 | 0.007 | -5.861
-17.5 | -0.822 | 0.11821 | 0.007 | -6.955
-17 | -0.878 | 0.09846 | 0.007 | -8.921
-16.5 | -0.944 | 0.07391 | 0.007 | -12.77
-16 | -1.005 | 0.05445 | 0.007 | -18.465
-15.5 | -1.053 | 0.04346 | 0.006 | -24.22
-15 | -1.088 | 0.03676 | 0.005 | -29.596
-14.5 | -1.116 | 0.0318 | 0.005 | -35.087
-14 | -1.137 | 0.02733 | 0.004 | -41.605
-13.5 | -1.147 | 0.02494 | 0.003 | -45.996
-13 | -1.152 | 0.02231 | 0.002 | -51.648
-12.5 | -1.151 | 0.02006 | 0.002 | -57.396
-12 | -1.144 | 0.01816 | 0.001 | -62.982
-11.5 | -1.131 | 0.01652 | 0 | -68.437
-11 | -1.111 | 0.01522 | -0.001 | -72.993
-10.5 | -1.084 | 0.01425 | -0.002 | -76.057
-10 | -1.051 | 0.01342 | -0.003 | -78.258
-9.5 | -1.012 | 0.01273 | -0.003 | -79.542
-9 | -0.97 | 0.0121 | -0.004 | -80.161
-8.5 | -0.925 | 0.01147 | -0.005 | -80.657
-8 | -0.883 | 0.01076 | -0.006 | -82.056
-7.5 | -0.829 | 0.0103 | -0.007 | -80.463
-7 | -0.772 | 0.00956 | -0.008 | -80.787
-6.5 | -0.714 | 0.00907 | -0.009 | -78.688
-6 | -0.654 | 0.00871 | -0.01 | -75.109
-5.5 | -0.593 | 0.0081 | -0.011 | -73.231
-5 | -0.532 | 0.00754 | -0.012 | -70.545
-4.5 | -0.469 | 0.00695 | -0.012 | -67.59
-4 | -0.407 | 0.00646 | -0.013 | -62.921
-3.5 | -0.343 | 0.00607 | -0.014 | -56.566
-3 | -0.28 | 0.00593 | -0.015 | -47.162
-2.5 | -0.216 | 0.00586 | -0.016 | -36.847
-2 | -0.152 | 0.00578 | -0.017 | -26.266
-1.5 | -0.088 | 0.00573 | -0.018 | -15.343
-1 | -0.024 | 0.0057 | -0.019 | -4.194
-0.5 | 0.04 | 0.00568 | -0.02 | 7.078
0 | 0.104 | 0.00566 | -0.021 | 18.429
0.5 | 0.168 | 0.00572 | -0.022 | 29.422
1 | 0.232 | 0.00576 | -0.022 | 40.302
1.5 | 0.296 | 0.00582 | -0.023 | 50.866
2 | 0.36 | 0.00591 | -0.024 | 60.895
2.5 | 0.424 | 0.00604 | -0.025 | 70.141
3 | 0.487 | 0.00614 | -0.026 | 79.326
3.5 | 0.551 | 0.00626 | -0.027 | 87.911
4 | 0.614 | 0.00645 | -0.028 | 95.2
4.5 | 0.676 | 0.00708 | -0.029 | 95.58
5 | 0.738 | 0.00763 | -0.03 | 96.713
5.5 | 0.799 | 0.00837 | -0.031 | 95.511
6 | 0.859 | 0.00913 | -0.031 | 94.127
6.5 | 0.917 | 0.00981 | -0.032 | 93.522
7 | 0.973 | 0.01047 | -0.033 | 92.979
7.5 | 1.02 | 0.01119 | -0.034 | 91.139
8 | 1.067 | 0.01185 | -0.035 | 90.073
8.5 | 1.114 | 0.01246 | -0.035 | 89.379
9 | 1.156 | 0.01327 | -0.036 | 87.155
9.5 | 1.195 | 0.01422 | -0.037 | 84.068
10 | 1.23 | 0.01513 | -0.038 | 81.303
10.5 | 1.26 | 0.01593 | -0.038 | 79.132
11 | 1.284 | 0.01696 | -0.039 | 75.698
11.5 | 1.302 | 0.01812 | -0.04 | 71.867
12 | 1.308 | 0.02094 | -0.04 | 62.49
12.5 | 1.319 | 0.02115 | -0.041 | 62.346
13 | 1.317 | 0.023 | -0.041 | 57.288
13.5 | 1.308 | 0.02511 | -0.042 | 52.074
14 | 1.285 | 0.02773 | -0.042 | 46.359
14.5 | 1.255 | 0.03095 | -0.043 | 40.537
15 | 1.217 | 0.03418 | -0.043 | 35.612
15.5 | 1.172 | 0.03859 | -0.043 | 30.361
16 | 1.116 | 0.04506 | -0.043 | 24.765
16.5 | 1.055 | 0.05244 | -0.043 | 20.117
17 | 0.983 | 0.06475 | -0.042 | 15.179
17.5 | 0.898 | 0.08628 | -0.04 | 10.405

## 77. Re 5M Mach 0.25 (2)
BIGFOIL.COM POLAR EXPORT
NACA63A117
NACA63A117 |  |  |  | Cl Max: | 1.4792 | at alpha= | 18 | deg
XFOIL ncrit=9 |  |  |  | L/D Max: | 91.875 | at alpha= | 8 | deg
Re: | 5000000 |  |  | Cd Min: | 0.0856 | at alpha= | 20 | deg
Mach: | 0.25 |  |  | Cl=0 at alpha= | -0.68266 | deg
|  |  |  | @ Cl=0.1, Cd= | 0.0047045
|  |  |  | @ Cl=0.4, Cd= | 0.0051403
|  |  |  | @ Cl=0.6, Cd= | 0.0066411
alpha (deg) | Cl | Cd | Cm | Cl/Cd
-20 | -1.3201 | 0.08501 | -0.0492 | -15.5288
-19.5 | -1.3282 | 0.07715 | -0.0524 | -17.2158
-19 | -1.349 | 0.06803 | -0.0559 | -19.8295
-18.5 | -1.3632 | 0.06008 | -0.0583 | -22.6897
-18 | -1.3847 | 0.05183 | -0.0603 | -26.7162
-17.5 | -1.3731 | 0.04718 | -0.0608 | -29.1034
-17 | -1.3757 | 0.04146 | -0.0611 | -33.1814
-16.5 | -1.3683 | 0.03693 | -0.0607 | -37.0512
-16 | -1.3612 | 0.03267 | -0.0598 | -41.6651
-15.5 | -1.3489 | 0.02908 | -0.0584 | -46.3858
-15 | -1.3359 | 0.02572 | -0.0565 | -51.9401
-14.5 | -1.3138 | 0.02318 | -0.0544 | -56.6782
-14 | -1.2917 | 0.02081 | -0.052 | -62.0711
-13.5 | -1.2656 | 0.01891 | -0.0492 | -66.9276
-13 | -1.2258 | 0.01724 | -0.0486 | -71.1021
-12.5 | -1.1731 | 0.01557 | -0.0498 | -75.3436
-12 | -1.1367 | 0.01432 | -0.0476 | -79.3785
-11.5 | -1.1009 | 0.01334 | -0.0446 | -82.5262
-11 | -1.0606 | 0.01263 | -0.042 | -83.9747
-10.5 | -1.0179 | 0.01198 | -0.0396 | -84.9666
-10 | -0.9746 | 0.01137 | -0.0371 | -85.7168
-9.5 | -0.927 | 0.01087 | -0.0352 | -85.2806
-9 | -0.8804 | 0.01036 | -0.033 | -84.9807
-8.5 | -0.8344 | 0.0099 | -0.0307 | -84.2828
-8 | -0.7858 | 0.00938 | -0.0289 | -83.774
-7.5 | -0.732 | 0.00895 | -0.0281 | -81.7877
-7 | -0.6773 | 0.00856 | -0.0275 | -79.1238
-6.5 | -0.6224 | 0.00815 | -0.027 | -76.3681
-6 | -0.5648 | 0.00777 | -0.027 | -72.6898
-5 | -0.445 | 0.0069 | -0.0284 | -64.4928
-4.5 | -0.3945 | 0.0064 | -0.0271 | -61.6406
-4 | -0.3461 | 0.00593 | -0.0253 | -58.3642
-3.5 | -0.2993 | 0.00549 | -0.023 | -54.5173
-3 | -0.2503 | 0.00517 | -0.0212 | -48.4139
-2.5 | -0.1991 | 0.00495 | -0.0198 | -40.2222
-2 | -0.1456 | 0.00484 | -0.0189 | -30.0826
-1.5 | -0.0901 | 0.00479 | -0.0183 | -18.81
-1 | -0.0344 | 0.00477 | -0.0178 | -7.2117
-0.5 | 0.0198 | 0.00471 | -0.017 | 4.2038
0 | 0.0753 | 0.0047 | -0.0164 | 16.0213
0.5 | 0.1306 | 0.00471 | -0.0158 | 27.7282
1 | 0.1862 | 0.00475 | -0.0153 | 39.2
1.5 | 0.2422 | 0.00481 | -0.0148 | 50.3534
2 | 0.2967 | 0.00492 | -0.0141 | 60.3049
2.5 | 0.3523 | 0.00502 | -0.0136 | 70.1793
3 | 0.4078 | 0.00516 | -0.0131 | 79.031
3.5 | 0.4632 | 0.00535 | -0.0126 | 86.5794
4 | 0.5162 | 0.00571 | -0.0118 | 90.4028
5.5 | 0.6827 | 0.00756 | -0.0116 | 90.3042
6 | 0.7349 | 0.00812 | -0.0107 | 90.5049
6.5 | 0.7823 | 0.00863 | -0.0087 | 90.6489
7 | 0.83 | 0.0091 | -0.0067 | 91.2088
7.5 | 0.8778 | 0.0096 | -0.0049 | 91.4375
8 | 0.9261 | 0.01008 | -0.0032 | 91.875
9 | 1.016 | 0.01121 | 0.0014 | 90.6334
9.5 | 1.0588 | 0.01186 | 0.0038 | 89.2749
10 | 1.0975 | 0.0127 | 0.0067 | 86.4173
10.5 | 1.1381 | 0.0135 | 0.009 | 84.3037
11 | 1.1781 | 0.01427 | 0.0113 | 82.5578
11.5 | 1.2328 | 0.01546 | 0.0105 | 79.7413
12 | 1.2668 | 0.01691 | 0.013 | 74.9143
12.5 | 1.2975 | 0.01844 | 0.0159 | 70.3633
13 | 1.3272 | 0.02015 | 0.0186 | 65.866
13.5 | 1.3549 | 0.02211 | 0.0211 | 61.28
14 | 1.3776 | 0.02453 | 0.0237 | 56.1598
14.5 | 1.3993 | 0.02714 | 0.0259 | 51.5586
15 | 1.4114 | 0.03063 | 0.0282 | 46.079
15.5 | 1.4309 | 0.03372 | 0.0298 | 42.4348
16 | 1.4495 | 0.03706 | 0.031 | 39.1123
16.5 | 1.466 | 0.04072 | 0.032 | 36.002
17 | 1.4716 | 0.04551 | 0.0328 | 32.3358
17.5 | 1.4742 | 0.05085 | 0.033 | 28.9912
18 | 1.4792 | 0.05611 | 0.0329 | 26.3625
18.5 | 1.472 | 0.06291 | 0.032 | 23.3985
19 | 1.4749 | 0.06881 | 0.031 | 21.4344
19.5 | 1.461 | 0.07689 | 0.029 | 19.0012
20 | 1.4438 | 0.0856 | 0.0262 | 16.8668

## 78. Re 5M Mach 0.50 (1)
BIGFOIL.COM POLAR EXPORT
NACA63A117
NACA63A117 |  |  |  | Cl Max: | 1.175 | at alpha= | 20 | deg
JavaFoil+Calcfoil stall+Eppler ext transition |  |  |  | L/D Max: | 94.758 | at alpha= | 4 | deg
Re: | 5000000 |  |  | Cd Min: | 0.0059 | at alpha= | -1 | deg
Mach: | 0.5 |  |  | Cl=0 at alpha= | -0.8125 | deg
|  |  |  | @ Cl=0.1, Cd= | 0.0059024
|  |  |  | @ Cl=0.4, Cd= | 0.0062458
|  |  |  | @ Cl=0.6, Cd= | 0.0066699
alpha (deg) | Cl | Cd | Cm | Cl/Cd
-20 | -1.092 | 0.15784 | 0.01 | -6.916
-19.5 | -1.06 | 0.15372 | 0.009 | -6.893
-19 | -1.03 | 0.15333 | 0.008 | -6.72
-18.5 | -1.008 | 0.15112 | 0.008 | -6.669
-18 | -0.98 | 0.1394 | 0.007 | -7.031
-17.5 | -0.946 | 0.13575 | 0.006 | -6.97
-17 | -0.917 | 0.13419 | 0.006 | -6.836
-16.5 | -0.891 | 0.13367 | 0.005 | -6.669
-16 | -0.864 | 0.12352 | 0.005 | -6.999
-15.5 | -0.833 | 0.11908 | 0.004 | -6.997
-15 | -0.804 | 0.1133 | 0.004 | -7.098
-14.5 | -0.779 | 0.11471 | 0.003 | -6.79
-14 | -0.749 | 0.10502 | 0.003 | -7.135
-13.5 | -0.719 | 0.10188 | 0.002 | -7.06
-13 | -0.691 | 0.09658 | 0.001 | -7.159
-12.5 | -0.664 | 0.096 | 0.001 | -6.917
-12 | -0.636 | 0.08536 | 0.001 | -7.448
-11.5 | -0.614 | 0.0745 | 0 | -8.24
-11 | -0.582 | 0.07691 | -0.001 | -7.566
-10.5 | -0.639 | 0.02661 | -0.002 | -23.993
-10 | -0.524 | 0.06956 | -0.001 | -7.531
-9.5 | -0.816 | 0.02161 | -0.004 | -37.762
-9 | -0.925 | 0.01713 | -0.005 | -54.001
-8.5 | -0.939 | 0.01524 | -0.006 | -61.626
-8 | -0.919 | 0.01395 | -0.007 | -65.87
-7.5 | -0.882 | 0.01296 | -0.008 | -68.022
-7 | -0.832 | 0.01212 | -0.009 | -68.637
-6.5 | -0.777 | 0.01105 | -0.01 | -70.289
-6 | -0.724 | 0.01013 | -0.011 | -71.444
-5.5 | -0.659 | 0.00952 | -0.012 | -69.199
-5 | -0.592 | 0.00866 | -0.013 | -68.322
-4.5 | -0.523 | 0.00791 | -0.014 | -66.133
-4 | -0.454 | 0.00716 | -0.015 | -63.333
-3.5 | -0.383 | 0.00641 | -0.016 | -59.784
-3 | -0.312 | 0.00623 | -0.017 | -50.109
-2.5 | -0.241 | 0.00613 | -0.018 | -39.35
-2 | -0.17 | 0.00606 | -0.019 | -28.015
-1.5 | -0.098 | 0.00601 | -0.02 | -16.36
-1 | -0.027 | 0.0059 | -0.021 | -4.522
-0.5 | 0.045 | 0.00591 | -0.022 | 7.61
0 | 0.117 | 0.0059 | -0.023 | 19.79
0.5 | 0.188 | 0.00594 | -0.024 | 31.614
1 | 0.259 | 0.00599 | -0.025 | 43.297
1.5 | 0.331 | 0.0061 | -0.026 | 54.19
2 | 0.402 | 0.00625 | -0.027 | 64.369
2.5 | 0.473 | 0.0064 | -0.028 | 73.934
3 | 0.544 | 0.00652 | -0.029 | 83.462
3.5 | 0.615 | 0.00671 | -0.03 | 91.603
4 | 0.685 | 0.00722 | -0.031 | 94.758
4.5 | 0.754 | 0.0081 | -0.032 | 93.02
5 | 0.822 | 0.00911 | -0.033 | 90.205
5.5 | 0.881 | 0.0103 | -0.034 | 85.533
6 | 0.939 | 0.01141 | -0.035 | 82.304
6.5 | 0.995 | 0.01229 | -0.036 | 80.928
7 | 1.046 | 0.01315 | -0.036 | 79.526
7.5 | 1.087 | 0.01421 | -0.037 | 76.53
8 | 1.117 | 0.01554 | -0.038 | 71.854
8.5 | 1.124 | 0.01741 | -0.039 | 64.54
9 | 1.095 | 0.01931 | -0.039 | 56.69
9.5 | 0.936 | 0.02172 | -0.04 | 43.079
10 | 0.719 | 0.02676 | -0.04 | 26.883
10.5 | 0.753 | 0.02685 | -0.041 | 28.043
11 | 0.714 | 0.05611 | -0.035 | 12.719
11.5 | 0.698 | 0.08789 | -0.023 | 7.946
12 | 0.729 | 0.08435 | -0.026 | 8.645
12.5 | 0.755 | 0.09492 | -0.025 | 7.957
13 | 0.781 | 0.10061 | -0.024 | 7.763
13.5 | 0.809 | 0.10306 | -0.025 | 7.847
14 | 0.841 | 0.10756 | -0.028 | 7.822
14.5 | 0.866 | 0.10977 | -0.027 | 7.885
15 | 0.894 | 0.11385 | -0.028 | 7.848
15.5 | 0.925 | 0.12204 | -0.03 | 7.579
16 | 0.958 | 0.12597 | -0.033 | 7.605
16.5 | 0.978 | 0.1266 | -0.031 | 7.726
17 | 1.008 | 0.13247 | -0.032 | 7.609
17.5 | 1.046 | 0.13382 | -0.036 | 7.815
18 | 1.063 | 0.1426 | -0.034 | 7.454
18.5 | 1.091 | 0.1463 | -0.034 | 7.455
19 | 1.122 | 0.14991 | -0.036 | 7.484
19.5 | 1.163 | 0.14803 | -0.04 | 7.858
20 | 1.175 | 0.15843 | -0.037 | 7.415

## 79. Re 5M Mach 0.50 (2)
BIGFOIL.COM POLAR EXPORT
NACA63A117
NACA63A117 |  |  |  | Cl Max: | 0.0156 | at alpha= | -0.5 | deg
XFOIL ncrit=9 |  |  |  | L/D Max: | 3.1515 | at alpha= | -0.5 | deg
Re: | 5000000 |  |  | Cd Min: | 0.14546 | at alpha= | -17 | deg
Mach: | 0.5 |  |  | Cl=0 at alpha= | -0.62957 | deg
|  |  |  | @ Cl=0.1, Cd= | 0.00495
|  |  |  | @ Cl=0.4, Cd= | 0.00495
|  |  |  | @ Cl=0.6, Cd= | 0.00495
alpha (deg) | Cl | Cd | Cm | Cl/Cd
-17 | -0.7764 | 0.14546 | -0.0281 | -5.3375
-16.5 | -0.7935 | 0.13346 | -0.0353 | -5.9456
-16 | -0.8211 | 0.1206 | -0.0431 | -6.8085
-15.5 | -0.845 | 0.1086 | -0.0499 | -7.7808
-15 | -0.8796 | 0.09575 | -0.0572 | -9.1864
-14.5 | -0.9017 | 0.08485 | -0.0629 | -10.627
-14 | -0.9324 | 0.07352 | -0.0688 | -12.6823
-13.5 | -0.9677 | 0.06254 | -0.0737 | -15.4733
-13 | -0.9965 | 0.05303 | -0.0768 | -18.7913
-12.5 | -1.0256 | 0.04433 | -0.0781 | -23.1356
-12 | -1.0501 | 0.03589 | -0.0789 | -29.2588
-11.5 | -1.0455 | 0.02881 | -0.0815 | -36.2895
-11 | -1.0432 | 0.02417 | -0.0783 | -43.1609
-10.5 | -1.0269 | 0.02039 | -0.075 | -50.3629
-10 | -0.9985 | 0.01749 | -0.0715 | -57.0898
-9.5 | -0.963 | 0.01521 | -0.0678 | -63.3136
-9 | -0.9202 | 0.01357 | -0.0641 | -67.8113
-8.5 | -0.8729 | 0.01236 | -0.0604 | -70.623
-8 | -0.8251 | 0.01135 | -0.0564 | -72.696
-7.5 | -0.7745 | 0.01054 | -0.0525 | -73.482
-7 | -0.7219 | 0.00985 | -0.0489 | -73.2893
-6.5 | -0.6659 | 0.00926 | -0.0458 | -71.9114
-6 | -0.6076 | 0.00876 | -0.0433 | -69.3607
-5.5 | -0.5515 | 0.00819 | -0.0405 | -67.3382
-5 | -0.4854 | 0.00762 | -0.04 | -63.7008
-4.5 | -0.4275 | 0.00707 | -0.0379 | -60.4668
-4 | -0.3786 | 0.00646 | -0.0341 | -58.6068
-3 | -0.2818 | 0.00546 | -0.0262 | -51.6117
-2.5 | -0.2263 | 0.00522 | -0.0237 | -43.3525
-2 | -0.1674 | 0.00509 | -0.0218 | -32.888
-1.5 | -0.1061 | 0.00504 | -0.0204 | -21.0516
-1 | -0.0446 | 0.00499 | -0.0192 | -8.9379
-0.5 | 0.0156 | 0.00495 | -0.0177 | 3.1515

## 80. Re 6M Mach 0.00 (1)
BIGFOIL.COM POLAR EXPORT
NACA63A117
NACA63A117 |  |  |  | Cl Max: | 1.404 | at alpha= | 14 | deg
JavaFoil+Calcfoil stall+Eppler ext transition |  |  |  | L/D Max: | 97.842 | at alpha= | 8 | deg
Re: | 6000000 |  |  | Cd Min: | 0.00554 | at alpha= | -0.5 | deg
Mach: | 0 |  |  | Cl=0 at alpha= | -0.81452 | deg
|  |  |  | @ Cl=0.1, Cd= | 0.0055695
|  |  |  | @ Cl=0.4, Cd= | 0.0058636
|  |  |  | @ Cl=0.6, Cd= | 0.006391
alpha (deg) | Cl | Cd | Cm | Cl/Cd
-20 | -1.109 | 0.07845 | 0.011 | -14.141
-19.5 | -1.127 | 0.0748 | 0.011 | -15.069
-19 | -1.153 | 0.0653 | 0.01 | -17.652
-18.5 | -1.178 | 0.05628 | 0.01 | -20.926
-18 | -1.198 | 0.0496 | 0.009 | -24.153
-17.5 | -1.217 | 0.0432 | 0.009 | -28.176
-17 | -1.233 | 0.03795 | 0.008 | -32.485
-16.5 | -1.243 | 0.03414 | 0.007 | -36.419
-16 | -1.25 | 0.03097 | 0.007 | -40.356
-15.5 | -1.256 | 0.02732 | 0.006 | -45.952
-15 | -1.256 | 0.02479 | 0.005 | -50.674
-14.5 | -1.252 | 0.02265 | 0.005 | -55.292
-14 | -1.245 | 0.02068 | 0.004 | -60.207
-13.5 | -1.233 | 0.01912 | 0.003 | -64.495
-13 | -1.22 | 0.01739 | 0.002 | -70.161
-12.5 | -1.203 | 0.01592 | 0.002 | -75.552
-12 | -1.179 | 0.01494 | 0.001 | -78.934
-11.5 | -1.151 | 0.01403 | 0 | -82.059
-11 | -1.118 | 0.01328 | -0.001 | -84.218
-10.5 | -1.082 | 0.01265 | -0.002 | -85.55
-10 | -1.043 | 0.01206 | -0.002 | -86.459
-9.5 | -1.001 | 0.01145 | -0.003 | -87.45
-9 | -0.963 | 0.01081 | -0.004 | -89.058
-8.5 | -0.913 | 0.01026 | -0.005 | -88.963
-8 | -0.861 | 0.0099 | -0.006 | -86.931
-7.5 | -0.807 | 0.00937 | -0.007 | -86.111
-7 | -0.75 | 0.00898 | -0.008 | -83.514
-6.5 | -0.693 | 0.00855 | -0.009 | -81.013
-6 | -0.634 | 0.00822 | -0.009 | -77.145
-5.5 | -0.575 | 0.00778 | -0.01 | -73.932
-5 | -0.515 | 0.00738 | -0.011 | -69.777
-4.5 | -0.455 | 0.00685 | -0.012 | -66.399
-4 | -0.394 | 0.00644 | -0.013 | -61.101
-3.5 | -0.332 | 0.0059 | -0.014 | -56.328
-3 | -0.271 | 0.00582 | -0.015 | -46.491
-2.5 | -0.209 | 0.00574 | -0.016 | -36.388
-2 | -0.147 | 0.00567 | -0.016 | -25.927
-1.5 | -0.085 | 0.00563 | -0.017 | -15.121
-1 | -0.023 | 0.00557 | -0.018 | -4.152
-0.5 | 0.039 | 0.00554 | -0.019 | 7.025
0 | 0.101 | 0.00557 | -0.02 | 18.148
0.5 | 0.163 | 0.00558 | -0.021 | 29.19
1 | 0.225 | 0.00561 | -0.022 | 40.047
1.5 | 0.287 | 0.00571 | -0.023 | 50.246
2 | 0.349 | 0.00578 | -0.024 | 60.297
2.5 | 0.41 | 0.00588 | -0.024 | 69.739
3 | 0.472 | 0.006 | -0.025 | 78.628
3.5 | 0.533 | 0.00613 | -0.026 | 87.006
4 | 0.594 | 0.00633 | -0.027 | 93.959
4.5 | 0.655 | 0.00695 | -0.028 | 94.287
5 | 0.715 | 0.00749 | -0.029 | 95.559
5.5 | 0.775 | 0.00811 | -0.03 | 95.608
6 | 0.833 | 0.00865 | -0.03 | 96.378
6.5 | 0.89 | 0.00919 | -0.031 | 96.865
7 | 0.946 | 0.00967 | -0.032 | 97.815
7.5 | 1 | 0.01024 | -0.033 | 97.641
8 | 1.053 | 0.01076 | -0.034 | 97.842
8.5 | 1.095 | 0.01133 | -0.034 | 96.583
9 | 1.138 | 0.01202 | -0.035 | 94.713
9.5 | 1.181 | 0.01258 | -0.036 | 93.87
10 | 1.22 | 0.01346 | -0.037 | 90.673
10.5 | 1.258 | 0.01411 | -0.037 | 89.115
11 | 1.292 | 0.0148 | -0.038 | 87.28
11.5 | 1.322 | 0.01554 | -0.039 | 85.079
12 | 1.347 | 0.01657 | -0.039 | 81.287
12.5 | 1.368 | 0.01765 | -0.04 | 77.532
13 | 1.386 | 0.01867 | -0.041 | 74.257
13.5 | 1.398 | 0.02014 | -0.041 | 69.448
14 | 1.404 | 0.02159 | -0.042 | 65.006
14.5 | 1.404 | 0.02331 | -0.042 | 60.252
15 | 1.4 | 0.02522 | -0.043 | 55.52
15.5 | 1.391 | 0.02734 | -0.043 | 50.874
16 | 1.379 | 0.02976 | -0.043 | 46.34
16.5 | 1.363 | 0.03273 | -0.044 | 41.639
17 | 1.344 | 0.03581 | -0.044 | 37.529
17.5 | 1.322 | 0.03938 | -0.045 | 33.57
18 | 1.295 | 0.04417 | -0.045 | 29.317
18.5 | 1.267 | 0.04902 | -0.045 | 25.844
19 | 1.237 | 0.05436 | -0.045 | 22.758

## 81. Re 6M Mach 0.00 (2)
BIGFOIL.COM POLAR EXPORT
NACA63A117
NACA63A117 |  |  |  | Cl Max: | 1.5981 | at alpha= | 20 | deg
XFOIL ncrit=9 |  |  |  | L/D Max: | 98.0242 | at alpha= | 9.5 | deg
Re: | 6000000 |  |  | Cd Min: | 0.05336 | at alpha= | 20 | deg
Mach: | 0 |  |  | Cl=0 at alpha= | -0.70225 | deg
|  |  |  | @ Cl=0.1, Cd= | 0.0045543
|  |  |  | @ Cl=0.4, Cd= | 0.0050216
|  |  |  | @ Cl=0.6, Cd= | 0.0065135
alpha (deg) | Cl | Cd | Cm | Cl/Cd
-20 | -1.5229 | 0.04743 | -0.0501 | -32.1084
-19.5 | -1.5137 | 0.04325 | -0.0506 | -34.9988
-19 | -1.504 | 0.03928 | -0.0508 | -38.2892
-18.5 | -1.4933 | 0.03557 | -0.0505 | -41.982
-18 | -1.4848 | 0.03188 | -0.0499 | -46.5747
-17.5 | -1.4641 | 0.02934 | -0.0492 | -49.9012
-17 | -1.4493 | 0.02646 | -0.048 | -54.7732
-16.5 | -1.4257 | 0.02433 | -0.0469 | -58.5984
-16 | -1.4055 | 0.02206 | -0.0453 | -63.7126
-15.5 | -1.3834 | 0.02006 | -0.0435 | -68.9631
-15 | -1.3642 | 0.01806 | -0.0409 | -75.5371
-14.5 | -1.3376 | 0.0167 | -0.0384 | -80.0958
-14 | -1.3108 | 0.01552 | -0.0355 | -84.4588
-13.5 | -1.2649 | 0.01444 | -0.0358 | -87.597
-13 | -1.2098 | 0.01358 | -0.0378 | -89.0869
-12.5 | -1.1735 | 0.01289 | -0.0355 | -91.0396
-12 | -1.138 | 0.01221 | -0.0328 | -93.2023
-11.5 | -1.0973 | 0.01172 | -0.0308 | -93.6263
-11 | -1.0531 | 0.01129 | -0.0294 | -93.2772
-10.5 | -1.01 | 0.01081 | -0.0276 | -93.432
-10 | -0.9664 | 0.01041 | -0.0258 | -92.8338
-9.5 | -0.9212 | 0.00997 | -0.0243 | -92.3972
-9 | -0.8715 | 0.00953 | -0.0236 | -91.4481
-8.5 | -0.8206 | 0.00913 | -0.0231 | -89.8795
-8 | -0.7703 | 0.0087 | -0.0225 | -88.5402
-7.5 | -0.7177 | 0.00837 | -0.0223 | -85.7467
-7 | -0.6637 | 0.00805 | -0.0223 | -82.4472
-6.5 | -0.6094 | 0.00771 | -0.0224 | -79.0402
-6 | -0.5538 | 0.00739 | -0.0227 | -74.9391
-5.5 | -0.4942 | 0.00704 | -0.024 | -70.1989
-5 | -0.4342 | 0.00663 | -0.0254 | -65.4902
-4.5 | -0.3837 | 0.0062 | -0.0246 | -61.8871
-4 | -0.3332 | 0.00586 | -0.0238 | -56.8601
-3 | -0.2397 | 0.00509 | -0.0204 | -47.0923
-2.5 | -0.191 | 0.00482 | -0.019 | -39.6266
-2 | -0.1392 | 0.00469 | -0.0182 | -29.6802
-1.5 | -0.0858 | 0.00464 | -0.0178 | -18.4914
-1 | -0.0318 | 0.00459 | -0.0174 | -6.9281
-0.5 | 0.0216 | 0.00455 | -0.0169 | 4.7473
0 | 0.0745 | 0.00454 | -0.0163 | 16.4097
0.5 | 0.1282 | 0.00457 | -0.0159 | 28.0525
1 | 0.1821 | 0.00459 | -0.0155 | 39.6732
1.5 | 0.2361 | 0.00465 | -0.0152 | 50.7742
2 | 0.2899 | 0.00474 | -0.0148 | 61.1603
2.5 | 0.3441 | 0.00484 | -0.0145 | 71.095
3 | 0.3972 | 0.00501 | -0.0141 | 79.2814
3.5 | 0.4503 | 0.00523 | -0.0137 | 86.0994
4 | 0.5009 | 0.00563 | -0.0129 | 88.9698
4.5 | 0.5513 | 0.00615 | -0.0122 | 89.6423
5 | 0.6156 | 0.00663 | -0.0147 | 92.8507
5.5 | 0.6688 | 0.00723 | -0.0148 | 92.5035
6 | 0.7203 | 0.00772 | -0.0143 | 93.3031
6.5 | 0.7719 | 0.00816 | -0.0139 | 94.5956
7 | 0.8231 | 0.00858 | -0.0135 | 95.9324
7.5 | 0.8709 | 0.00901 | -0.0123 | 96.6593
8.5 | 0.9607 | 0.00985 | -0.0088 | 97.533
9 | 1.0064 | 0.01029 | -0.0074 | 97.8037
9.5 | 1.0518 | 0.01073 | -0.006 | 98.0242
10 | 1.0932 | 0.01128 | -0.0039 | 96.9149
10.5 | 1.134 | 0.01185 | -0.0019 | 95.6962
11 | 1.1748 | 0.01241 | -0.0001 | 94.6656
11.5 | 1.2139 | 0.01292 | 0.0018 | 93.9551
12 | 1.2631 | 0.01387 | 0.0013 | 91.0671
12.5 | 1.303 | 0.01477 | 0.0025 | 88.2194
13 | 1.3355 | 0.01575 | 0.005 | 84.7937
13.5 | 1.3669 | 0.01686 | 0.0074 | 81.0735
14 | 1.3957 | 0.01822 | 0.0098 | 76.6026
14.5 | 1.423 | 0.01973 | 0.012 | 72.1237
15 | 1.4447 | 0.02173 | 0.0145 | 66.4841
15.5 | 1.4665 | 0.02382 | 0.0165 | 61.5659
16 | 1.4898 | 0.02593 | 0.0181 | 57.4547
16.5 | 1.5122 | 0.02816 | 0.0195 | 53.7003
17 | 1.5329 | 0.03065 | 0.0208 | 50.0131
17.5 | 1.5482 | 0.03367 | 0.022 | 45.9816
18 | 1.5638 | 0.03681 | 0.0228 | 42.483
18.5 | 1.573 | 0.04066 | 0.0236 | 38.6867
19 | 1.5877 | 0.04413 | 0.0238 | 35.9778
19.5 | 1.5954 | 0.04843 | 0.024 | 32.9424
20 | 1.5981 | 0.05336 | 0.0238 | 29.9494

## 82. Re 6M Mach 0.10 (1)
BIGFOIL.COM POLAR EXPORT
NACA63A117
NACA63A117 |  |  |  | Cl Max: | 1.392 | at alpha= | 14 | deg
JavaFoil+Calcfoil stall+Eppler ext transition |  |  |  | L/D Max: | 97.553 | at alpha= | 7.5 | deg
Re: | 6000000 |  |  | Cd Min: | 0.00555 | at alpha= | -0.5 | deg
Mach: | 0.1 |  |  | Cl=0 at alpha= | -0.81452 | deg
|  |  |  | @ Cl=0.1, Cd= | 0.0055791
|  |  |  | @ Cl=0.4, Cd= | 0.0059029
|  |  |  | @ Cl=0.6, Cd= | 0.0064305
alpha (deg) | Cl | Cd | Cm | Cl/Cd
-20 | -1.039 | 0.09544 | 0.011 | -10.891
-19.5 | -1.068 | 0.08543 | 0.01 | -12.501
-19 | -1.1 | 0.07313 | 0.01 | -15.039
-18.5 | -1.13 | 0.06189 | 0.01 | -18.264
-18 | -1.156 | 0.05391 | 0.009 | -21.438
-17.5 | -1.181 | 0.04615 | 0.009 | -25.584
-17 | -1.199 | 0.04098 | 0.008 | -29.257
-16.5 | -1.214 | 0.03657 | 0.007 | -33.185
-16 | -1.225 | 0.03277 | 0.007 | -37.389
-15.5 | -1.236 | 0.02839 | 0.006 | -43.524
-15 | -1.238 | 0.02616 | 0.005 | -47.323
-14.5 | -1.238 | 0.02338 | 0.005 | -52.958
-14 | -1.234 | 0.02128 | 0.004 | -57.991
-13.5 | -1.224 | 0.01973 | 0.003 | -62.048
-13 | -1.213 | 0.01796 | 0.002 | -67.515
-12.5 | -1.197 | 0.01644 | 0.002 | -72.793
-12 | -1.177 | 0.0152 | 0.001 | -77.384
-11.5 | -1.15 | 0.01424 | 0 | -80.792
-11 | -1.119 | 0.01345 | -0.001 | -83.162
-10.5 | -1.083 | 0.0128 | -0.002 | -84.641
-10 | -1.044 | 0.01219 | -0.002 | -85.67
-9.5 | -1.003 | 0.01157 | -0.003 | -86.698
-9 | -0.966 | 0.01088 | -0.004 | -88.843
-8.5 | -0.916 | 0.01043 | -0.005 | -87.828
-8 | -0.864 | 0.01002 | -0.006 | -86.265
-7.5 | -0.81 | 0.0094 | -0.007 | -86.188
-7 | -0.754 | 0.00901 | -0.008 | -83.643
-6.5 | -0.696 | 0.00865 | -0.009 | -80.479
-6 | -0.637 | 0.00824 | -0.009 | -77.353
-5.5 | -0.578 | 0.0078 | -0.01 | -74.099
-5 | -0.518 | 0.00741 | -0.011 | -69.905
-4.5 | -0.457 | 0.00688 | -0.012 | -66.419
-4 | -0.396 | 0.00646 | -0.013 | -61.267
-3.5 | -0.334 | 0.00591 | -0.014 | -56.565
-3 | -0.272 | 0.00583 | -0.015 | -46.655
-2.5 | -0.21 | 0.00575 | -0.016 | -36.519
-2 | -0.148 | 0.00568 | -0.017 | -26.026
-1.5 | -0.086 | 0.00564 | -0.017 | -15.179
-1 | -0.023 | 0.00557 | -0.018 | -4.171
-0.5 | 0.039 | 0.00555 | -0.019 | 7.055
0 | 0.102 | 0.00558 | -0.02 | 18.213
0.5 | 0.164 | 0.0056 | -0.021 | 29.234
1 | 0.226 | 0.00562 | -0.022 | 40.194
1.5 | 0.288 | 0.00571 | -0.023 | 50.424
2 | 0.35 | 0.00579 | -0.024 | 60.541
2.5 | 0.412 | 0.00593 | -0.025 | 69.591
3 | 0.474 | 0.00602 | -0.025 | 78.825
3.5 | 0.536 | 0.00614 | -0.026 | 87.328
4 | 0.597 | 0.0064 | -0.027 | 93.39
4.5 | 0.658 | 0.00702 | -0.028 | 93.818
5 | 0.719 | 0.00751 | -0.029 | 95.702
5.5 | 0.779 | 0.00813 | -0.03 | 95.738
6 | 0.837 | 0.00873 | -0.031 | 95.879
6.5 | 0.894 | 0.00928 | -0.031 | 96.374
7 | 0.95 | 0.00979 | -0.032 | 97.055
7.5 | 1.005 | 0.0103 | -0.033 | 97.553
8 | 1.057 | 0.0109 | -0.034 | 97
8.5 | 1.097 | 0.01148 | -0.034 | 95.576
9 | 1.141 | 0.01212 | -0.035 | 94.184
9.5 | 1.184 | 0.01273 | -0.036 | 92.967
10 | 1.223 | 0.01364 | -0.037 | 89.618
10.5 | 1.259 | 0.01429 | -0.037 | 88.147
11 | 1.292 | 0.015 | -0.038 | 86.132
11.5 | 1.321 | 0.01586 | -0.039 | 83.277
12 | 1.344 | 0.01692 | -0.039 | 79.442
12.5 | 1.364 | 0.01804 | -0.04 | 75.596
13 | 1.38 | 0.01906 | -0.041 | 72.398
13.5 | 1.39 | 0.0206 | -0.041 | 67.45
14 | 1.392 | 0.02221 | -0.042 | 62.66
14.5 | 1.389 | 0.02401 | -0.042 | 57.839
15 | 1.38 | 0.02623 | -0.043 | 52.619
15.5 | 1.368 | 0.02832 | -0.043 | 48.325
16 | 1.352 | 0.03091 | -0.044 | 43.754
16.5 | 1.332 | 0.03415 | -0.044 | 39.002
17 | 1.308 | 0.03754 | -0.044 | 34.851
17.5 | 1.28 | 0.04207 | -0.044 | 30.43
18 | 1.249 | 0.04705 | -0.045 | 26.547
18.5 | 1.216 | 0.05266 | -0.045 | 23.085
19 | 1.179 | 0.05984 | -0.045 | 19.698

## 83. Re 6M Mach 0.10 (2)
BIGFOIL.COM POLAR EXPORT
NACA63A117
NACA63A117 |  |  |  | Cl Max: | 1.5842 | at alpha= | 19.5 | deg
XFOIL ncrit=9 |  |  |  | L/D Max: | 97.3674 | at alpha= | 9 | deg
Re: | 6000000 |  |  | Cd Min: | 0.05713 | at alpha= | 20 | deg
Mach: | 0.1 |  |  | Cl=0 at alpha= | -0.70074 | deg
|  |  |  | @ Cl=0.1, Cd= | 0.0045641
|  |  |  | @ Cl=0.4, Cd= | 0.0050135
|  |  |  | @ Cl=0.6, Cd= | 0.0065187
alpha (deg) | Cl | Cd | Cm | Cl/Cd
-20 | -1.5082 | 0.05111 | -0.0516 | -29.5089
-19.5 | -1.5024 | 0.04634 | -0.0523 | -32.4212
-19 | -1.494 | 0.04206 | -0.0526 | -35.5207
-18.5 | -1.4858 | 0.0379 | -0.0526 | -39.2032
-18 | -1.4796 | 0.03383 | -0.0521 | -43.7363
-17.5 | -1.4599 | 0.03105 | -0.0515 | -47.0177
-17 | -1.4449 | 0.02805 | -0.0504 | -51.5116
-16.5 | -1.4232 | 0.02565 | -0.0493 | -55.4854
-16 | -1.4025 | 0.0233 | -0.0478 | -60.1931
-15.5 | -1.3817 | 0.02107 | -0.046 | -65.5766
-15 | -1.3643 | 0.01881 | -0.0434 | -72.5306
-14.5 | -1.3377 | 0.01732 | -0.0409 | -77.2344
-14 | -1.313 | 0.016 | -0.0377 | -82.0625
-13.5 | -1.2695 | 0.01482 | -0.0376 | -85.6613
-13 | -1.2114 | 0.01391 | -0.04 | -87.0884
-12.5 | -1.1751 | 0.01316 | -0.0377 | -89.2933
-12 | -1.1406 | 0.0124 | -0.0348 | -91.9839
-11.5 | -1.1007 | 0.01185 | -0.0326 | -92.8861
-11 | -1.0569 | 0.0114 | -0.0309 | -92.7105
-10.5 | -1.0126 | 0.01093 | -0.0293 | -92.6441
-10 | -0.9686 | 0.01049 | -0.0274 | -92.3356
-9.5 | -0.9248 | 0.01007 | -0.0254 | -91.8371
-9 | -0.8752 | 0.00963 | -0.0246 | -90.8827
-8.5 | -0.824 | 0.00922 | -0.024 | -89.3709
-8 | -0.774 | 0.00875 | -0.0232 | -88.4571
-7.5 | -0.7211 | 0.00841 | -0.0229 | -85.7432
-7 | -0.667 | 0.00809 | -0.0228 | -82.4475
-6.5 | -0.612 | 0.00776 | -0.023 | -78.866
-6 | -0.5565 | 0.00742 | -0.0232 | -75
-5.5 | -0.497 | 0.00706 | -0.0243 | -70.3966
-5 | -0.4364 | 0.00665 | -0.0257 | -65.6241
-4.5 | -0.3854 | 0.00623 | -0.025 | -61.862
-4 | -0.3348 | 0.00587 | -0.0241 | -57.0358
-3.5 | -0.2896 | 0.00539 | -0.022 | -53.7291
-3 | -0.2411 | 0.0051 | -0.0206 | -47.2745
-2.5 | -0.1922 | 0.00483 | -0.0192 | -39.793
-2 | -0.1401 | 0.00469 | -0.0183 | -29.8721
-1.5 | -0.0865 | 0.00465 | -0.0178 | -18.6022
-1 | -0.0322 | 0.0046 | -0.0174 | -7
-0.5 | 0.0216 | 0.00456 | -0.0169 | 4.7368
0 | 0.0747 | 0.00455 | -0.0163 | 16.4176
0.5 | 0.1287 | 0.00458 | -0.0159 | 28.1004
1 | 0.1829 | 0.0046 | -0.0155 | 39.7609
1.5 | 0.2372 | 0.00466 | -0.0152 | 50.9013
2 | 0.2912 | 0.00475 | -0.0148 | 61.3053
2.5 | 0.3456 | 0.00485 | -0.0145 | 71.2577
3 | 0.3992 | 0.00501 | -0.014 | 79.6806
3.5 | 0.4525 | 0.00524 | -0.0136 | 86.355
4 | 0.5031 | 0.00565 | -0.0127 | 89.0442
4.5 | 0.5541 | 0.00617 | -0.0121 | 89.8055
5 | 0.6186 | 0.00666 | -0.0145 | 92.8829
5.5 | 0.6716 | 0.00727 | -0.0144 | 92.3796
6 | 0.7233 | 0.00776 | -0.0139 | 93.2088
6.5 | 0.7753 | 0.0082 | -0.0135 | 94.5488
7 | 0.8262 | 0.00864 | -0.0129 | 95.625
7.5 | 0.8728 | 0.00905 | -0.0113 | 96.442
8 | 0.9179 | 0.00947 | -0.0094 | 96.9271
8.5 | 0.9635 | 0.00993 | -0.0078 | 97.0292
9 | 1.0097 | 0.01037 | -0.0063 | 97.3674
9.5 | 1.0544 | 0.01084 | -0.0047 | 97.2694
10 | 1.0958 | 0.01141 | -0.0025 | 96.0386
10.5 | 1.1365 | 0.01201 | -0.0004 | 94.6295
11 | 1.1767 | 0.01263 | 0.0015 | 93.1671
11.5 | 1.216 | 0.01315 | 0.0035 | 92.4715
12 | 1.268 | 0.01418 | 0.0025 | 89.4217
12.5 | 1.3051 | 0.01512 | 0.0044 | 86.3161
13 | 1.3375 | 0.01617 | 0.007 | 82.7149
13.5 | 1.3684 | 0.01738 | 0.0094 | 78.7342
14 | 1.3963 | 0.01887 | 0.0119 | 73.9958
14.5 | 1.4229 | 0.02054 | 0.0142 | 69.2746
15 | 1.443 | 0.02274 | 0.0167 | 63.4565
15.5 | 1.4663 | 0.02485 | 0.0185 | 59.006
16 | 1.4894 | 0.02706 | 0.0202 | 55.0407
16.5 | 1.5111 | 0.02949 | 0.0216 | 51.2411
17 | 1.5289 | 0.03232 | 0.0229 | 47.3051
17.5 | 1.5442 | 0.03551 | 0.024 | 43.4863
18 | 1.5577 | 0.039 | 0.0248 | 39.941
18.5 | 1.5638 | 0.04329 | 0.0255 | 36.1238
19 | 1.5785 | 0.04695 | 0.0256 | 33.6209
19.5 | 1.5842 | 0.05159 | 0.0256 | 30.7075
20 | 1.5835 | 0.05713 | 0.0252 | 27.7175

## 84. Re 6M Mach 0.25 (1)
BIGFOIL.COM POLAR EXPORT
NACA63A117
NACA63A117 |  |  |  | Cl Max: | 1.322 | at alpha= | 12.5 | deg
JavaFoil+Calcfoil stall+Eppler ext transition |  |  |  | L/D Max: | 95.241 | at alpha= | 5 | deg
Re: | 6000000 |  |  | Cd Min: | 0.00561 | at alpha= | -0.5 | deg
Mach: | 0.25 |  |  | Cl=0 at alpha= | -0.8125 | deg
|  |  |  | @ Cl=0.1, Cd= | 0.0056288
|  |  |  | @ Cl=0.4, Cd= | 0.005925
|  |  |  | @ Cl=0.6, Cd= | 0.0065744
alpha (deg) | Cl | Cd | Cm | Cl/Cd
-18 | -0.775 | 0.12663 | 0.007 | -6.116
-17.5 | -0.828 | 0.11176 | 0.007 | -7.407
-17 | -0.892 | 0.08697 | 0.007 | -10.258
-16.5 | -0.957 | 0.06498 | 0.007 | -14.73
-16 | -1.013 | 0.04996 | 0.007 | -20.281
-15.5 | -1.057 | 0.04105 | 0.006 | -25.756
-15 | -1.093 | 0.03457 | 0.005 | -31.619
-14.5 | -1.119 | 0.0302 | 0.005 | -37.062
-14 | -1.14 | 0.02606 | 0.004 | -43.751
-13.5 | -1.15 | 0.0238 | 0.003 | -48.324
-13 | -1.155 | 0.02126 | 0.002 | -54.343
-12.5 | -1.154 | 0.01916 | 0.002 | -60.226
-12 | -1.147 | 0.01733 | 0.001 | -66.204
-11.5 | -1.135 | 0.01577 | 0 | -71.936
-11 | -1.114 | 0.01463 | -0.001 | -76.091
-10.5 | -1.085 | 0.01375 | -0.002 | -78.917
-10 | -1.052 | 0.01299 | -0.003 | -80.99
-9.5 | -1.014 | 0.01233 | -0.003 | -82.226
-9 | -0.972 | 0.01172 | -0.004 | -82.917
-8.5 | -0.928 | 0.01005 | -0.005 | -92.358
-8 | -0.883 | 0.01045 | -0.006 | -84.516
-7.5 | -0.829 | 0.01002 | -0.007 | -82.758
-7 | -0.772 | 0.00934 | -0.008 | -82.713
-6.5 | -0.714 | 0.00889 | -0.009 | -80.321
-6 | -0.654 | 0.00853 | -0.01 | -76.695
-5.5 | -0.593 | 0.00799 | -0.011 | -74.269
-5 | -0.532 | 0.00759 | -0.012 | -70.019
-4.5 | -0.469 | 0.00705 | -0.012 | -66.593
-4 | -0.407 | 0.00658 | -0.013 | -61.776
-3.5 | -0.343 | 0.00601 | -0.014 | -57.111
-3 | -0.28 | 0.0059 | -0.015 | -47.404
-2.5 | -0.216 | 0.00581 | -0.016 | -37.151
-2 | -0.152 | 0.00573 | -0.017 | -26.49
-1.5 | -0.088 | 0.00569 | -0.018 | -15.463
-1 | -0.024 | 0.00564 | -0.019 | -4.237
-0.5 | 0.04 | 0.00561 | -0.02 | 7.165
0 | 0.104 | 0.00563 | -0.021 | 18.531
0.5 | 0.168 | 0.00565 | -0.022 | 29.752
1 | 0.232 | 0.00569 | -0.022 | 40.807
1.5 | 0.296 | 0.00577 | -0.023 | 51.314
2 | 0.36 | 0.00585 | -0.024 | 61.489
2.5 | 0.424 | 0.00597 | -0.025 | 70.997
3 | 0.487 | 0.00608 | -0.026 | 80.178
3.5 | 0.551 | 0.00624 | -0.027 | 88.235
4 | 0.614 | 0.00667 | -0.028 | 91.963
4.5 | 0.676 | 0.00717 | -0.029 | 94.299
5 | 0.738 | 0.00775 | -0.03 | 95.241
5.5 | 0.799 | 0.00847 | -0.031 | 94.399
6 | 0.859 | 0.00906 | -0.031 | 94.827
6.5 | 0.917 | 0.00972 | -0.032 | 94.341
7 | 0.973 | 0.01026 | -0.033 | 94.903
7.5 | 1.028 | 0.01081 | -0.034 | 95.051
8 | 1.069 | 0.01152 | -0.035 | 92.789
8.5 | 1.115 | 0.01213 | -0.035 | 91.926
9 | 1.158 | 0.01286 | -0.036 | 90.036
9.5 | 1.197 | 0.01378 | -0.037 | 86.852
10 | 1.232 | 0.01463 | -0.038 | 84.2
10.5 | 1.262 | 0.0154 | -0.038 | 81.953
11 | 1.286 | 0.01635 | -0.039 | 78.679
11.5 | 1.304 | 0.01743 | -0.04 | 74.818
12 | 1.311 | 0.02008 | -0.04 | 65.294
12.5 | 1.322 | 0.02032 | -0.041 | 65.033
13 | 1.321 | 0.02203 | -0.041 | 59.931
13.5 | 1.311 | 0.024 | -0.042 | 54.627
14 | 1.288 | 0.0265 | -0.042 | 48.62
14.5 | 1.258 | 0.02957 | -0.043 | 42.551
15 | 1.221 | 0.03278 | -0.043 | 37.235
15.5 | 1.174 | 0.03706 | -0.043 | 31.69
16 | 1.121 | 0.0424 | -0.043 | 26.436
16.5 | 1.06 | 0.04939 | -0.043 | 21.458
17 | 0.991 | 0.05926 | -0.043 | 16.719
17.5 | 0.909 | 0.07721 | -0.041 | 11.777

## 85. Re 6M Mach 0.25 (2)
BIGFOIL.COM POLAR EXPORT
NACA63A117
NACA63A117 |  |  |  | Cl Max: | 1.506 | at alpha= | 18 | deg
XFOIL ncrit=9 |  |  |  | L/D Max: | 94.8374 | at alpha= | 8 | deg
Re: | 6000000 |  |  | Cd Min: | 0.08192 | at alpha= | 20 | deg
Mach: | 0.25 |  |  | Cl=0 at alpha= | -0.68975 | deg
|  |  |  | @ Cl=0.1, Cd= | 0.004603
|  |  |  | @ Cl=0.4, Cd= | 0.0050439
|  |  |  | @ Cl=0.6, Cd= | 0.0065141
alpha (deg) | Cl | Cd | Cm | Cl/Cd
-20 | -1.3804 | 0.07754 | -0.0531 | -17.8024
-19.5 | -1.387 | 0.07012 | -0.0557 | -19.7804
-19 | -1.4022 | 0.06206 | -0.0583 | -22.5943
-18.5 | -1.412 | 0.0549 | -0.0601 | -25.7195
-18 | -1.4259 | 0.04771 | -0.0614 | -29.8868
-17.5 | -1.4145 | 0.04325 | -0.0615 | -32.7052
-17 | -1.4124 | 0.03815 | -0.0613 | -37.0223
-16.5 | -1.3949 | 0.03464 | -0.0607 | -40.2685
-16 | -1.3828 | 0.03089 | -0.0595 | -44.7653
-15.5 | -1.3639 | 0.02787 | -0.0581 | -48.9379
-15 | -1.3578 | 0.02411 | -0.0557 | -56.3169
-14.5 | -1.3339 | 0.02176 | -0.0535 | -61.3006
-14 | -1.3105 | 0.01958 | -0.0509 | -66.9305
-13 | -1.2252 | 0.01612 | -0.0506 | -76.005
-12.5 | -1.1864 | 0.01479 | -0.0488 | -80.2164
-12 | -1.1501 | 0.0138 | -0.0459 | -83.3406
-11.5 | -1.115 | 0.01284 | -0.0428 | -86.838
-11 | -1.0726 | 0.01219 | -0.0403 | -87.9902
-10.5 | -1.0282 | 0.01163 | -0.038 | -88.4093
-10 | -0.9837 | 0.01104 | -0.0356 | -89.1033
-9.5 | -0.9363 | 0.01054 | -0.0336 | -88.833
-9 | -0.8902 | 0.01006 | -0.0313 | -88.4891
-8.5 | -0.843 | 0.00965 | -0.0291 | -87.3575
-8 | -0.792 | 0.00914 | -0.0278 | -86.6521
-7.5 | -0.7383 | 0.00872 | -0.0269 | -84.6674
-7 | -0.6837 | 0.00833 | -0.0262 | -82.0768
-6.5 | -0.6278 | 0.00797 | -0.0259 | -78.7704
-6 | -0.5699 | 0.00762 | -0.026 | -74.79
-5.5 | -0.511 | 0.00722 | -0.0264 | -70.7756
-5 | -0.4476 | 0.0068 | -0.0278 | -65.8235
-4.5 | -0.3949 | 0.00635 | -0.0269 | -62.189
-4 | -0.3435 | 0.00597 | -0.0257 | -57.5377
-3.5 | -0.297 | 0.0055 | -0.0235 | -54
-3 | -0.2485 | 0.00515 | -0.0216 | -48.2524
-2.5 | -0.1988 | 0.00488 | -0.0199 | -40.7377
-2 | -0.1452 | 0.00473 | -0.0189 | -30.6977
-1.5 | -0.09 | 0.00468 | -0.0183 | -19.2308
-1 | -0.0345 | 0.00466 | -0.0177 | -7.4034
-0.5 | 0.0211 | 0.0046 | -0.0172 | 4.587
0 | 0.076 | 0.00459 | -0.0165 | 16.5577
0.5 | 0.1314 | 0.00462 | -0.016 | 28.4416
1 | 0.1872 | 0.00464 | -0.0155 | 40.3448
1.5 | 0.2431 | 0.00469 | -0.0151 | 51.8337
2 | 0.2982 | 0.00481 | -0.0144 | 61.9958
2.5 | 0.3539 | 0.00492 | -0.014 | 71.9309
3 | 0.4097 | 0.00507 | -0.0136 | 80.8087
3.5 | 0.4639 | 0.00532 | -0.0129 | 87.1992
4 | 0.5157 | 0.00574 | -0.0117 | 89.8432
5 | 0.6344 | 0.00683 | -0.0132 | 92.8843
5.5 | 0.6864 | 0.00749 | -0.0124 | 91.6422
6 | 0.7401 | 0.00799 | -0.0117 | 92.6283
6.5 | 0.7893 | 0.00847 | -0.0101 | 93.1877
7 | 0.837 | 0.00891 | -0.0081 | 93.9394
7.5 | 0.8855 | 0.00934 | -0.0063 | 94.8073
8 | 0.9332 | 0.00984 | -0.0044 | 94.8374
8.5 | 0.9798 | 0.01035 | -0.0024 | 94.6667
9 | 1.0247 | 0.01091 | -0.0001 | 93.923
9.5 | 1.0677 | 0.01153 | 0.0025 | 92.6019
10 | 1.1078 | 0.01229 | 0.0052 | 90.1383
11 | 1.1894 | 0.01388 | 0.01 | 85.6916
11.5 | 1.2265 | 0.01474 | 0.0126 | 83.209
12 | 1.2816 | 0.01608 | 0.0115 | 79.7015
12.5 | 1.3137 | 0.01747 | 0.0145 | 75.1975
13 | 1.3436 | 0.0191 | 0.0173 | 70.3455
13.5 | 1.37 | 0.02108 | 0.0201 | 64.9905
14 | 1.3932 | 0.0234 | 0.0228 | 59.5385
14.5 | 1.4171 | 0.02581 | 0.0251 | 54.9051
15 | 1.4358 | 0.02872 | 0.0273 | 49.993
15.5 | 1.4575 | 0.03157 | 0.029 | 46.1672
16 | 1.4764 | 0.03478 | 0.0305 | 42.4497
16.5 | 1.4942 | 0.03823 | 0.0317 | 39.0845
17 | 1.4964 | 0.04318 | 0.0327 | 34.6549
17.5 | 1.5052 | 0.04783 | 0.0332 | 31.4698
18 | 1.506 | 0.05337 | 0.0333 | 28.2181
18.5 | 1.4946 | 0.06046 | 0.0326 | 24.7205
19 | 1.5026 | 0.06572 | 0.0319 | 22.8637
19.5 | 1.4865 | 0.07389 | 0.03 | 20.1177
20 | 1.4738 | 0.08192 | 0.0277 | 17.9907

## 86. Re 6M Mach 0.50 (1)
BIGFOIL.COM POLAR EXPORT
NACA63A117
NACA63A117 |  |  |  | Cl Max: | 1.175 | at alpha= | 20 | deg
JavaFoil+Calcfoil stall+Eppler ext transition |  |  |  | L/D Max: | 92.086 | at alpha= | 3.5 | deg
Re: | 6000000 |  |  | Cd Min: | 0.00582 | at alpha= | -0.5 | deg
Mach: | 0.5 |  |  | Cl=0 at alpha= | -0.8125 | deg
|  |  |  | @ Cl=0.1, Cd= | 0.0058429
|  |  |  | @ Cl=0.4, Cd= | 0.0061866
|  |  |  | @ Cl=0.6, Cd= | 0.0066277
alpha (deg) | Cl | Cd | Cm | Cl/Cd
-20 | -1.097 | 0.15139 | 0.01 | -7.248
-19.5 | -1.062 | 0.15051 | 0.009 | -7.056
-19 | -1.031 | 0.14853 | 0.008 | -6.939
-18.5 | -1.009 | 0.14774 | 0.008 | -6.831
-18 | -0.984 | 0.13442 | 0.008 | -7.318
-17.5 | -0.949 | 0.13244 | 0.007 | -7.168
-17 | -0.918 | 0.12989 | 0.006 | -7.065
-16.5 | -0.891 | 0.13417 | 0.005 | -6.644
-16 | -0.867 | 0.1207 | 0.005 | -7.18
-15.5 | -0.835 | 0.11517 | 0.004 | -7.246
-15 | -0.804 | 0.11024 | 0.004 | -7.297
-14.5 | -0.78 | 0.112 | 0.003 | -6.96
-14 | -0.751 | 0.10401 | 0.003 | -7.216
-13.5 | -0.72 | 0.09863 | 0.002 | -7.298
-13 | -0.692 | 0.08999 | 0.002 | -7.691
-12.5 | -0.665 | 0.09485 | 0.001 | -7.009
-12 | -0.638 | 0.08352 | 0.001 | -7.634
-11.5 | -0.676 | 0.03888 | 0 | -17.393
-11 | -0.585 | 0.07437 | -0.001 | -7.861
-10.5 | -0.641 | 0.02522 | -0.002 | -25.424
-10 | -0.525 | 0.06809 | -0.002 | -7.713
-9.5 | -0.818 | 0.02071 | -0.004 | -39.522
-9 | -0.928 | 0.01643 | -0.005 | -56.473
-8.5 | -0.941 | 0.01469 | -0.006 | -64.056
-8 | -0.921 | 0.0135 | -0.007 | -68.21
-7.5 | -0.883 | 0.01258 | -0.008 | -70.19
-7 | -0.833 | 0.01175 | -0.009 | -70.885
-6.5 | -0.778 | 0.01078 | -0.01 | -72.181
-6 | -0.724 | 0.00989 | -0.011 | -73.176
-5.5 | -0.659 | 0.0093 | -0.012 | -70.843
-5 | -0.592 | 0.00856 | -0.013 | -69.091
-4.5 | -0.523 | 0.00797 | -0.014 | -65.619
-4 | -0.454 | 0.00721 | -0.015 | -62.882
-3.5 | -0.383 | 0.00675 | -0.016 | -56.796
-3 | -0.312 | 0.00617 | -0.017 | -50.622
-2.5 | -0.241 | 0.00606 | -0.018 | -39.765
-2 | -0.17 | 0.00599 | -0.019 | -28.323
-1.5 | -0.098 | 0.00592 | -0.02 | -16.595
-1 | -0.027 | 0.00587 | -0.021 | -4.547
-0.5 | 0.045 | 0.00582 | -0.022 | 7.72
0 | 0.117 | 0.00585 | -0.023 | 19.942
0.5 | 0.188 | 0.00589 | -0.024 | 31.887
1 | 0.259 | 0.00595 | -0.025 | 43.627
1.5 | 0.331 | 0.00607 | -0.026 | 54.468
2 | 0.402 | 0.00619 | -0.027 | 64.988
2.5 | 0.473 | 0.0063 | -0.028 | 75.125
3 | 0.544 | 0.00647 | -0.029 | 84.101
3.5 | 0.615 | 0.00667 | -0.03 | 92.086
4 | 0.685 | 0.00752 | -0.031 | 90.978
4.5 | 0.754 | 0.00825 | -0.032 | 91.35
5 | 0.822 | 0.00918 | -0.033 | 89.56
5.5 | 0.888 | 0.01002 | -0.034 | 88.655
6 | 0.94 | 0.01114 | -0.035 | 84.361
6.5 | 0.996 | 0.01199 | -0.036 | 83.048
7 | 1.046 | 0.01282 | -0.036 | 81.616
7.5 | 1.089 | 0.01379 | -0.037 | 78.947
8 | 1.118 | 0.01504 | -0.038 | 74.333
8.5 | 1.126 | 0.01682 | -0.039 | 66.944
9 | 1.097 | 0.01863 | -0.04 | 58.859
9.5 | 0.938 | 0.02092 | -0.04 | 44.809
10 | 0.722 | 0.02555 | -0.04 | 28.257
10.5 | 0.755 | 0.02568 | -0.041 | 29.416
11 | 0.763 | 0.03552 | -0.04 | 21.474
11.5 | 0.699 | 0.08631 | -0.024 | 8.102
12 | 0.747 | 0.07366 | -0.032 | 10.145
12.5 | 0.757 | 0.09297 | -0.026 | 8.148
13 | 0.781 | 0.09764 | -0.024 | 8
13.5 | 0.81 | 0.10204 | -0.026 | 7.939
14 | 0.844 | 0.10516 | -0.03 | 8.025
14.5 | 0.866 | 0.10774 | -0.027 | 8.037
15 | 0.895 | 0.11225 | -0.029 | 7.971
15.5 | 0.928 | 0.1178 | -0.032 | 7.878
16 | 0.961 | 0.12178 | -0.034 | 7.89
16.5 | 0.979 | 0.12361 | -0.031 | 7.916
17 | 1.013 | 0.12874 | -0.034 | 7.869
17.5 | 1.054 | 0.12631 | -0.038 | 8.341
18 | 1.063 | 0.13859 | -0.034 | 7.672
18.5 | 1.092 | 0.14357 | -0.035 | 7.605
19 | 1.131 | 0.14287 | -0.038 | 7.913
19.5 | 1.174 | 0.1389 | -0.042 | 8.45
20 | 1.175 | 0.15324 | -0.037 | 7.669

## 87. Re 6M Mach 0.50 (2)
BIGFOIL.COM POLAR EXPORT
NACA63A117
NACA63A117 |  |  |  | Cl Max: | 1.244 | at alpha= | 12 | deg
XFOIL ncrit=9 |  |  |  | L/D Max: | 90.4762 | at alpha= | 4.5 | deg
Re: | 6000000 |  |  | Cd Min: | 0.13949 | at alpha= | 17 | deg
Mach: | 0.5 |  |  | Cl=0 at alpha= | -0.63614 | deg
|  |  |  | @ Cl=0.1, Cd= | 0.0047958
|  |  |  | @ Cl=0.4, Cd= | 0.0051982
|  |  |  | @ Cl=0.6, Cd= | 0.0066371
alpha (deg) | Cl | Cd | Cm | Cl/Cd
-16.5 | -0.8087 | 0.13118 | -0.0371 | -6.1648
-16 | -0.838 | 0.11828 | -0.0448 | -7.0849
-15.5 | -0.8674 | 0.10574 | -0.0521 | -8.2031
-15 | -0.9012 | 0.09315 | -0.0593 | -9.6747
-14.5 | -0.9224 | 0.0825 | -0.0648 | -11.1806
-14 | -0.9527 | 0.07139 | -0.0703 | -13.345
-13.5 | -0.9878 | 0.06058 | -0.075 | -16.3057
-13 | -1.016 | 0.0513 | -0.0778 | -19.8051
-12 | -1.0568 | 0.03337 | -0.0836 | -31.6692
-11.5 | -1.0673 | 0.02766 | -0.0811 | -38.5864
-11 | -1.0641 | 0.02299 | -0.0779 | -46.2853
-10.5 | -1.0469 | 0.0193 | -0.0744 | -54.2435
-10 | -1.0169 | 0.01654 | -0.0707 | -61.4813
-9.5 | -0.9765 | 0.01456 | -0.067 | -67.0673
-9 | -0.9339 | 0.013 | -0.063 | -71.8385
-8.5 | -0.8863 | 0.01186 | -0.059 | -74.7302
-8 | -0.8374 | 0.01093 | -0.0549 | -76.6148
-7.5 | -0.785 | 0.01021 | -0.051 | -76.8854
-7 | -0.7318 | 0.00955 | -0.0474 | -76.6283
-6.5 | -0.6742 | 0.00902 | -0.0445 | -74.745
-6 | -0.6159 | 0.00855 | -0.0418 | -72.0351
-5.5 | -0.5602 | 0.00803 | -0.0389 | -69.7634
-5 | -0.4942 | 0.00748 | -0.0382 | -66.0695
-4.5 | -0.4293 | 0.00699 | -0.0375 | -61.4163
-4 | -0.3764 | 0.00646 | -0.0345 | -58.2663
-3.5 | -0.3269 | 0.00593 | -0.0307 | -55.1265
-3 | -0.2795 | 0.00542 | -0.0266 | -51.5683
-2 | -0.1669 | 0.00496 | -0.0219 | -33.6492
-1.5 | -0.1054 | 0.00491 | -0.0205 | -21.4664
-1 | -0.0441 | 0.00488 | -0.0193 | -9.0369
-0.5 | 0.0165 | 0.00479 | -0.0179 | 3.4447
0 | 0.0784 | 0.00478 | -0.0168 | 16.4017
1 | 0.2016 | 0.00487 | -0.0144 | 41.3963
1.5 | 0.2643 | 0.00492 | -0.0135 | 53.7195
2 | 0.3257 | 0.00503 | -0.0122 | 64.7515
2.5 | 0.3878 | 0.00516 | -0.011 | 75.155
3 | 0.4484 | 0.00535 | -0.0095 | 83.8131
3.5 | 0.5073 | 0.00561 | -0.0075 | 90.4278
4 | 0.5597 | 0.0062 | -0.0045 | 90.2742
4.5 | 0.627 | 0.00693 | -0.0048 | 90.4762
5 | 0.6853 | 0.00758 | -0.0029 | 90.409
5.5 | 0.7338 | 0.0084 | 0.0008 | 87.3571
6 | 0.7853 | 0.00907 | 0.0042 | 86.5821
6.5 | 0.8339 | 0.00984 | 0.008 | 84.7459
7 | 0.8872 | 0.0105 | 0.0111 | 84.4952
7.5 | 0.9333 | 0.01147 | 0.0152 | 81.3688
8 | 0.9809 | 0.0125 | 0.0189 | 78.472
8.5 | 1.0219 | 0.01394 | 0.0231 | 73.307
9 | 1.0659 | 0.01545 | 0.0267 | 68.9903
9.5 | 1.1059 | 0.01734 | 0.0304 | 63.7774
10 | 1.1456 | 0.01943 | 0.034 | 58.9604
10.5 | 1.1828 | 0.02185 | 0.0374 | 54.1327
11 | 1.2116 | 0.0249 | 0.0409 | 48.6586
11.5 | 1.2319 | 0.02873 | 0.0445 | 42.8785
12 | 1.244 | 0.03453 | 0.0451 | 36.0266
12.5 | 1.2317 | 0.04107 | 0.0476 | 29.9903
13 | 1.2085 | 0.04892 | 0.0487 | 24.7036
13.5 | 1.1832 | 0.0575 | 0.0483 | 20.5774
14 | 1.1469 | 0.06774 | 0.0459 | 16.9309
14.5 | 1.1179 | 0.07804 | 0.0425 | 14.3247
15 | 1.0835 | 0.08957 | 0.0375 | 12.0967
15.5 | 1.0504 | 0.10161 | 0.0315 | 10.3376
16 | 1.0172 | 0.11437 | 0.0246 | 8.8939
16.5 | 0.9939 | 0.12628 | 0.0179 | 7.8706
17 | 0.9649 | 0.13949 | 0.01 | 6.9173

## 88. Re 7M Mach 0.00 (1)
BIGFOIL.COM POLAR EXPORT
NACA63A117
NACA63A117 |  |  |  | Cl Max: | 1.407 | at alpha= | 14.5 | deg
JavaFoil+Calcfoil stall+Eppler ext transition |  |  |  | L/D Max: | 100.2 | at alpha= | 8 | deg
Re: | 7000000 |  |  | Cd Min: | 0.00551 | at alpha= | -0.5 | deg
Mach: | 0 |  |  | Cl=0 at alpha= | -0.81452 | deg
|  |  |  | @ Cl=0.1, Cd= | 0.0055395
|  |  |  | @ Cl=0.4, Cd= | 0.0058185
|  |  |  | @ Cl=0.6, Cd= | 0.0066944
alpha (deg) | Cl | Cd | Cm | Cl/Cd
-20 | -1.112 | 0.07622 | 0.011 | -14.588
-19.5 | -1.134 | 0.06996 | 0.011 | -16.205
-19 | -1.159 | 0.0614 | 0.01 | -18.869
-18.5 | -1.181 | 0.054 | 0.01 | -21.87
-18 | -1.203 | 0.04702 | 0.009 | -25.578
-17.5 | -1.221 | 0.04139 | 0.009 | -29.488
-17 | -1.236 | 0.03644 | 0.008 | -33.913
-16.5 | -1.247 | 0.03259 | 0.007 | -38.248
-16 | -1.253 | 0.02952 | 0.007 | -42.458
-15.5 | -1.258 | 0.02634 | 0.006 | -47.775
-15 | -1.259 | 0.02383 | 0.005 | -52.808
-14.5 | -1.255 | 0.02173 | 0.005 | -57.764
-14 | -1.248 | 0.01981 | 0.004 | -62.985
-13.5 | -1.236 | 0.01843 | 0.003 | -67.048
-13 | -1.223 | 0.01669 | 0.002 | -73.309
-12.5 | -1.205 | 0.01549 | 0.002 | -77.776
-12 | -1.181 | 0.01445 | 0.001 | -81.708
-11.5 | -1.153 | 0.0136 | 0 | -84.722
-11 | -1.12 | 0.01291 | -0.001 | -86.743
-10.5 | -1.083 | 0.0123 | -0.002 | -88.045
-10 | -1.044 | 0.01173 | -0.002 | -88.958
-9.5 | -1.011 | 0.01097 | -0.003 | -92.119
-9 | -0.963 | 0.01053 | -0.004 | -91.414
-8.5 | -0.913 | 0.01001 | -0.005 | -91.228
-8 | -0.861 | 0.00967 | -0.006 | -89.03
-7.5 | -0.807 | 0.00915 | -0.007 | -88.202
-7 | -0.75 | 0.0088 | -0.008 | -85.288
-6.5 | -0.693 | 0.00848 | -0.009 | -81.659
-6 | -0.634 | 0.00814 | -0.009 | -77.921
-5.5 | -0.575 | 0.0077 | -0.01 | -74.732
-5 | -0.515 | 0.00733 | -0.011 | -70.282
-4.5 | -0.455 | 0.00692 | -0.012 | -65.702
-4 | -0.394 | 0.0065 | -0.013 | -60.619
-3.5 | -0.332 | 0.0062 | -0.014 | -53.643
-3 | -0.271 | 0.0058 | -0.015 | -46.723
-2.5 | -0.209 | 0.00571 | -0.016 | -36.598
-2 | -0.147 | 0.00563 | -0.016 | -26.121
-1.5 | -0.085 | 0.00559 | -0.017 | -15.24
-1 | -0.023 | 0.00554 | -0.018 | -4.172
-0.5 | 0.039 | 0.00551 | -0.019 | 7.061
0 | 0.101 | 0.00554 | -0.02 | 18.241
0.5 | 0.163 | 0.00556 | -0.021 | 29.298
1 | 0.225 | 0.00558 | -0.022 | 40.267
1.5 | 0.287 | 0.00566 | -0.023 | 50.633
2 | 0.349 | 0.00576 | -0.024 | 60.532
2.5 | 0.41 | 0.00583 | -0.024 | 70.429
3 | 0.472 | 0.00596 | -0.025 | 79.126
3.5 | 0.533 | 0.00607 | -0.026 | 87.801
4 | 0.594 | 0.00666 | -0.027 | 89.273
4.5 | 0.655 | 0.00701 | -0.028 | 93.524
5 | 0.715 | 0.00756 | -0.029 | 94.634
5.5 | 0.775 | 0.00809 | -0.03 | 95.754
6 | 0.833 | 0.00856 | -0.03 | 97.343
6.5 | 0.89 | 0.0091 | -0.031 | 97.865
7 | 0.946 | 0.00957 | -0.032 | 98.828
7.5 | 1 | 0.01002 | -0.033 | 99.819
8 | 1.053 | 0.0105 | -0.034 | 100.2
8.5 | 1.103 | 0.01109 | -0.035 | 99.499
9 | 1.139 | 0.01169 | -0.035 | 97.453
9.5 | 1.182 | 0.01227 | -0.036 | 96.282
10 | 1.221 | 0.0131 | -0.037 | 93.232
10.5 | 1.259 | 0.01373 | -0.037 | 91.66
11 | 1.293 | 0.01438 | -0.038 | 89.885
11.5 | 1.323 | 0.01509 | -0.039 | 87.671
12 | 1.349 | 0.01607 | -0.039 | 83.983
12.5 | 1.371 | 0.01708 | -0.04 | 80.255
13 | 1.389 | 0.01805 | -0.041 | 76.947
13.5 | 1.401 | 0.01946 | -0.041 | 71.988
14 | 1.406 | 0.02084 | -0.042 | 67.468
14.5 | 1.407 | 0.02245 | -0.042 | 62.679
15 | 1.403 | 0.02425 | -0.043 | 57.872
15.5 | 1.394 | 0.0265 | -0.043 | 52.6
16 | 1.382 | 0.02876 | -0.044 | 48.046
16.5 | 1.366 | 0.03137 | -0.044 | 43.557
17 | 1.347 | 0.03429 | -0.044 | 39.298
17.5 | 1.325 | 0.03779 | -0.045 | 35.059
18 | 1.3 | 0.04168 | -0.045 | 31.185
18.5 | 1.272 | 0.04606 | -0.045 | 27.626
19 | 1.242 | 0.05153 | -0.045 | 24.095
19.5 | 1.212 | 0.05607 | -0.046 | 21.616

## 89. Re 7M Mach 0.00 (2)
BIGFOIL.COM POLAR EXPORT
NACA63A117
NACA63A117 |  |  |  | Cl Max: | 1.6162 | at alpha= | 20 | deg
XFOIL ncrit=9 |  |  |  | L/D Max: | 100.877 | at alpha= | 9.5 | deg
Re: | 7000000 |  |  | Cd Min: | 0.05137 | at alpha= | 20 | deg
Mach: | 0 |  |  | Cl=0 at alpha= | -0.70374 | deg
|  |  |  | @ Cl=0.1, Cd= | 0.0045128
|  |  |  | @ Cl=0.4, Cd= | 0.0049941
|  |  |  | @ Cl=0.6, Cd= | 0.0065194
alpha (deg) | Cl | Cd | Cm | Cl/Cd
-20 | -1.5488 | 0.04473 | -0.0503 | -34.6255
-19.5 | -1.5408 | 0.04057 | -0.0506 | -37.9788
-19 | -1.5302 | 0.03679 | -0.0505 | -41.5928
-18.5 | -1.5183 | 0.03334 | -0.0501 | -45.5399
-18 | -1.507 | 0.02998 | -0.0493 | -50.2668
-17.5 | -1.4865 | 0.02753 | -0.0484 | -53.9956
-17 | -1.468 | 0.02498 | -0.0472 | -58.767
-16.5 | -1.4449 | 0.0229 | -0.0459 | -63.0961
-16 | -1.4216 | 0.0209 | -0.0443 | -68.0191
-15.5 | -1.3946 | 0.01929 | -0.0427 | -72.2965
-15 | -1.3778 | 0.01723 | -0.0397 | -79.9652
-14.5 | -1.3511 | 0.01598 | -0.0369 | -84.5494
-14 | -1.3073 | 0.01488 | -0.0373 | -87.8562
-13.5 | -1.2591 | 0.01383 | -0.038 | -91.0412
-13 | -1.2218 | 0.01314 | -0.036 | -92.9833
-12.5 | -1.1847 | 0.0125 | -0.0337 | -94.776
-12 | -1.1472 | 0.01192 | -0.0313 | -96.2416
-11.5 | -1.1063 | 0.01139 | -0.0294 | -97.1291
-11 | -1.0614 | 0.01099 | -0.028 | -96.5787
-10.5 | -1.0169 | 0.01059 | -0.0264 | -96.0246
-10 | -0.9748 | 0.01016 | -0.0243 | -95.9449
-9.5 | -0.9264 | 0.00974 | -0.0234 | -95.1129
-9 | -0.8764 | 0.00932 | -0.0227 | -94.0343
-8.5 | -0.8256 | 0.00892 | -0.0222 | -92.5561
-8 | -0.7749 | 0.00851 | -0.0216 | -91.0576
-7.5 | -0.7214 | 0.0082 | -0.0216 | -87.9756
-7 | -0.6681 | 0.00788 | -0.0214 | -84.7843
-6.5 | -0.6138 | 0.00756 | -0.0215 | -81.1905
-6 | -0.5571 | 0.00727 | -0.0221 | -76.63
-5.5 | -0.4979 | 0.00694 | -0.0232 | -71.7435
-5 | -0.4365 | 0.00655 | -0.0249 | -66.6412
-4.5 | -0.3842 | 0.00616 | -0.0245 | -62.3701
-4 | -0.3311 | 0.0059 | -0.0242 | -56.1186
-3.5 | -0.2859 | 0.00541 | -0.0222 | -52.8466
-3 | -0.2374 | 0.0051 | -0.0208 | -46.549
-2.5 | -0.1898 | 0.0048 | -0.0193 | -39.5417
-2 | -0.1386 | 0.00464 | -0.0183 | -29.8707
-1.5 | -0.0856 | 0.00454 | -0.0178 | -18.8546
-1 | -0.0317 | 0.00453 | -0.0174 | -6.9978
-0.5 | 0.0218 | 0.00448 | -0.0169 | 4.8661
1.5 | 0.2366 | 0.00457 | -0.0153 | 51.7724
2 | 0.2902 | 0.00468 | -0.0149 | 62.0085
2.5 | 0.345 | 0.00477 | -0.0147 | 72.327
3 | 0.3973 | 0.00498 | -0.0142 | 79.7791
3.5 | 0.4491 | 0.00525 | -0.0135 | 85.5429
4 | 0.5002 | 0.00568 | -0.0129 | 88.0634
4.5 | 0.554 | 0.00616 | -0.0129 | 89.9351
5 | 0.618 | 0.00666 | -0.0153 | 92.7928
5.5 | 0.6711 | 0.00718 | -0.0153 | 93.468
6 | 0.7244 | 0.0076 | -0.0152 | 95.3158
6.5 | 0.7764 | 0.00801 | -0.0149 | 96.9288
7 | 0.8275 | 0.00842 | -0.0143 | 98.2779
7.5 | 0.8775 | 0.00882 | -0.0136 | 99.4898
8 | 0.9219 | 0.00924 | -0.0117 | 99.7727
8.5 | 0.9668 | 0.00964 | -0.0099 | 100.2905
9 | 1.0128 | 0.01005 | -0.0085 | 100.7761
9.5 | 1.0582 | 0.01049 | -0.0071 | 100.877
10 | 1.0998 | 0.01104 | -0.005 | 99.6196
10.5 | 1.1408 | 0.01159 | -0.003 | 98.4297
11 | 1.1822 | 0.01213 | -0.0012 | 97.4608
11.5 | 1.2221 | 0.01271 | 0.0005 | 96.1526
12 | 1.2632 | 0.01329 | 0.0019 | 95.0489
12.5 | 1.3149 | 0.01419 | 0.001 | 92.6638
13 | 1.3476 | 0.01511 | 0.0036 | 89.186
13.5 | 1.3792 | 0.01616 | 0.006 | 85.3465
14 | 1.4069 | 0.01752 | 0.0087 | 80.3025
14.5 | 1.4348 | 0.01896 | 0.011 | 75.6751
15 | 1.4571 | 0.02086 | 0.0135 | 69.8514
15.5 | 1.4839 | 0.02256 | 0.0153 | 65.7757
16 | 1.5076 | 0.02458 | 0.017 | 61.3344
16.5 | 1.5312 | 0.02667 | 0.0185 | 57.4128
17 | 1.5482 | 0.02936 | 0.0201 | 52.7316
17.5 | 1.5671 | 0.03203 | 0.0212 | 48.926
18 | 1.5817 | 0.03517 | 0.0223 | 44.973
18.5 | 1.588 | 0.0392 | 0.0233 | 40.5102
19 | 1.6066 | 0.04223 | 0.0236 | 38.044
19.5 | 1.6148 | 0.04641 | 0.0239 | 34.7942
20 | 1.6162 | 0.05137 | 0.0239 | 31.4619

## 90. Re 7M Mach 0.10 (1)
BIGFOIL.COM POLAR EXPORT
NACA63A117
NACA63A117 |  |  |  | Cl Max: | 1.394 | at alpha= | 14 | deg
JavaFoil+Calcfoil stall+Eppler ext transition |  |  |  | L/D Max: | 99.76 | at alpha= | 7.5 | deg
Re: | 7000000 |  |  | Cd Min: | 0.00552 | at alpha= | -0.5 | deg
Mach: | 0.1 |  |  | Cl=0 at alpha= | -0.81452 | deg
|  |  |  | @ Cl=0.1, Cd= | 0.0055394
|  |  |  | @ Cl=0.4, Cd= | 0.0058164
|  |  |  | @ Cl=0.6, Cd= | 0.0066987
alpha (deg) | Cl | Cd | Cm | Cl/Cd
-19.5 | -1.073 | 0.08145 | 0.01 | -13.17
-19 | -1.106 | 0.06824 | 0.01 | -16.214
-18.5 | -1.134 | 0.0593 | 0.01 | -19.126
-18 | -1.161 | 0.05092 | 0.009 | -22.801
-17.5 | -1.184 | 0.0441 | 0.009 | -26.854
-17 | -1.204 | 0.03873 | 0.008 | -31.076
-16.5 | -1.218 | 0.03463 | 0.007 | -35.175
-16 | -1.23 | 0.03084 | 0.007 | -39.875
-15.5 | -1.238 | 0.02758 | 0.006 | -44.883
-15 | -1.24 | 0.02526 | 0.005 | -49.082
-14.5 | -1.241 | 0.02259 | 0.005 | -54.942
-14 | -1.236 | 0.02056 | 0.004 | -60.143
-13.5 | -1.227 | 0.01895 | 0.003 | -64.778
-13 | -1.216 | 0.01724 | 0.002 | -70.525
-12.5 | -1.201 | 0.0158 | 0.002 | -75.979
-12 | -1.179 | 0.01469 | 0.001 | -80.242
-11.5 | -1.152 | 0.01381 | 0 | -83.391
-11 | -1.12 | 0.01307 | -0.001 | -85.666
-10.5 | -1.084 | 0.01245 | -0.002 | -87.109
-10 | -1.046 | 0.01187 | -0.002 | -88.096
-9.5 | -1.005 | 0.01128 | -0.003 | -89.094
-9 | -0.966 | 0.01059 | -0.004 | -91.216
-8.5 | -0.916 | 0.01017 | -0.005 | -90.078
-8 | -0.864 | 0.00978 | -0.006 | -88.369
-7.5 | -0.81 | 0.00921 | -0.007 | -87.987
-7 | -0.754 | 0.00882 | -0.008 | -85.409
-6.5 | -0.696 | 0.00851 | -0.009 | -81.832
-6 | -0.637 | 0.00817 | -0.009 | -78.048
-5.5 | -0.578 | 0.0078 | -0.01 | -74.102
-5 | -0.518 | 0.00735 | -0.011 | -70.452
-4.5 | -0.457 | 0.00695 | -0.012 | -65.722
-4 | -0.396 | 0.00651 | -0.013 | -60.773
-3.5 | -0.334 | 0.00621 | -0.014 | -53.794
-3 | -0.272 | 0.0058 | -0.015 | -46.917
-2.5 | -0.21 | 0.00572 | -0.016 | -36.727
-2 | -0.148 | 0.00566 | -0.017 | -26.134
-1.5 | -0.086 | 0.00559 | -0.017 | -15.298
-1 | -0.023 | 0.00555 | -0.018 | -4.187
-0.5 | 0.039 | 0.00552 | -0.019 | 7.087
0 | 0.102 | 0.00554 | -0.02 | 18.346
0.5 | 0.164 | 0.00556 | -0.021 | 29.433
1 | 0.226 | 0.00561 | -0.022 | 40.292
1.5 | 0.288 | 0.00567 | -0.023 | 50.852
2 | 0.35 | 0.00576 | -0.024 | 60.836
2.5 | 0.412 | 0.00583 | -0.025 | 70.71
3 | 0.474 | 0.00597 | -0.025 | 79.428
3.5 | 0.536 | 0.00608 | -0.026 | 88.097
4 | 0.597 | 0.00668 | -0.027 | 89.489
4.5 | 0.658 | 0.00706 | -0.028 | 93.244
5 | 0.719 | 0.00759 | -0.029 | 94.763
5.5 | 0.779 | 0.00812 | -0.03 | 95.929
6 | 0.837 | 0.00868 | -0.031 | 96.486
6.5 | 0.894 | 0.00918 | -0.031 | 97.476
7 | 0.95 | 0.00963 | -0.032 | 98.706
7.5 | 1.005 | 0.01007 | -0.033 | 99.76
8 | 1.057 | 0.01064 | -0.034 | 99.335
8.5 | 1.101 | 0.01119 | -0.035 | 98.385
9 | 1.143 | 0.01183 | -0.035 | 96.58
9.5 | 1.185 | 0.0124 | -0.036 | 95.525
10 | 1.224 | 0.01328 | -0.037 | 92.125
10.5 | 1.26 | 0.0139 | -0.037 | 90.663
11 | 1.294 | 0.01457 | -0.038 | 88.761
11.5 | 1.322 | 0.01541 | -0.039 | 85.82
12 | 1.347 | 0.01639 | -0.04 | 82.179
12.5 | 1.366 | 0.01745 | -0.04 | 78.27
13 | 1.382 | 0.01842 | -0.041 | 75.016
13.5 | 1.392 | 0.01991 | -0.041 | 69.929
14 | 1.394 | 0.02144 | -0.042 | 65.041
14.5 | 1.392 | 0.02311 | -0.042 | 60.234
15 | 1.383 | 0.02532 | -0.043 | 54.617
15.5 | 1.371 | 0.02748 | -0.043 | 49.906
16 | 1.355 | 0.02988 | -0.044 | 45.338
16.5 | 1.335 | 0.03272 | -0.044 | 40.813
17 | 1.311 | 0.03612 | -0.044 | 36.305
17.5 | 1.284 | 0.03981 | -0.045 | 32.263
18 | 1.254 | 0.04421 | -0.045 | 28.376
18.5 | 1.22 | 0.04988 | -0.045 | 24.466
19 | 1.185 | 0.05563 | -0.045 | 21.31

## 91. Re 7M Mach 0.10 (2)
BIGFOIL.COM POLAR EXPORT
NACA63A117
NACA63A117 |  |  |  | Cl Max: | 1.6025 | at alpha= | 20 | deg
XFOIL ncrit=9 |  |  |  | L/D Max: | 100.246 | at alpha= | 9.5 | deg
Re: | 7000000 |  |  | Cd Min: | 0.05498 | at alpha= | 20 | deg
Mach: | 0.1 |  |  | Cl=0 at alpha= | -0.70242 | deg
|  |  |  | @ Cl=0.1, Cd= | 0.0044941
|  |  |  | @ Cl=0.4, Cd= | 0.0049941
|  |  |  | @ Cl=0.6, Cd= | 0.0065175
alpha (deg) | Cl | Cd | Cm | Cl/Cd
-20 | -1.5355 | 0.04819 | -0.052 | -31.8635
-19.5 | -1.5308 | 0.04346 | -0.0525 | -35.2232
-19 | -1.5214 | 0.03941 | -0.0526 | -38.6044
-18.5 | -1.5117 | 0.03553 | -0.0523 | -42.5471
-18 | -1.5025 | 0.03183 | -0.0516 | -47.2039
-17.5 | -1.4832 | 0.02912 | -0.0508 | -50.9341
-17 | -1.4664 | 0.02634 | -0.0496 | -55.672
-16.5 | -1.4437 | 0.02409 | -0.0483 | -59.9294
-16 | -1.4215 | 0.02191 | -0.0468 | -64.8791
-15.5 | -1.3947 | 0.02015 | -0.0452 | -69.2159
-15 | -1.3776 | 0.01796 | -0.0423 | -76.7038
-14.5 | -1.351 | 0.01657 | -0.0397 | -81.5329
-14 | -1.3127 | 0.01534 | -0.0389 | -85.5737
-13.5 | -1.2644 | 0.01417 | -0.0396 | -89.2308
-13 | -1.2246 | 0.01339 | -0.0382 | -91.4563
-12.5 | -1.1879 | 0.0127 | -0.0358 | -93.5354
-12 | -1.1497 | 0.01211 | -0.0334 | -94.9381
-11.5 | -1.1102 | 0.01152 | -0.0311 | -96.3715
-11 | -1.065 | 0.0111 | -0.0296 | -95.9459
-10.5 | -1.0193 | 0.0107 | -0.0281 | -95.2617
-9.5 | -0.9303 | 0.00985 | -0.0245 | -94.4467
-9 | -0.8806 | 0.0094 | -0.0236 | -93.6809
-8.5 | -0.8295 | 0.00899 | -0.023 | -92.2692
-8 | -0.7783 | 0.00858 | -0.0224 | -90.711
-7.5 | -0.7248 | 0.00825 | -0.0222 | -87.8545
-7 | -0.6712 | 0.00792 | -0.022 | -84.7475
-6.5 | -0.6168 | 0.0076 | -0.022 | -81.1579
-6 | -0.5598 | 0.00731 | -0.0225 | -76.58
-5.5 | -0.5001 | 0.00697 | -0.0236 | -71.7504
-5 | -0.4387 | 0.00657 | -0.0252 | -66.7732
-4.5 | -0.3862 | 0.00617 | -0.0248 | -62.5932
-4 | -0.3327 | 0.00591 | -0.0245 | -56.2944
-3.5 | -0.2874 | 0.00542 | -0.0225 | -53.0258
-3 | -0.2387 | 0.00511 | -0.021 | -46.7123
-2.5 | -0.1909 | 0.00481 | -0.0194 | -39.6881
-2 | -0.1396 | 0.00464 | -0.0184 | -30.0862
-1.5 | -0.0862 | 0.00455 | -0.0179 | -18.9451
-1 | -0.0319 | 0.00453 | -0.0175 | -7.0419
-0.5 | 0.0217 | 0.00449 | -0.017 | 4.833
0 | 0.0747 | 0.00448 | -0.0163 | 16.6741
0.5 | 0.1286 | 0.00451 | -0.0159 | 28.5144
1 | 0.1838 | 0.0045 | -0.0157 | 40.8444
1.5 | 0.2376 | 0.00458 | -0.0153 | 51.8777
2 | 0.2916 | 0.00469 | -0.0149 | 62.1748
2.5 | 0.3466 | 0.00477 | -0.0147 | 72.6625
3 | 0.3992 | 0.00499 | -0.0141 | 80
3.5 | 0.4514 | 0.00526 | -0.0134 | 85.8175
4 | 0.5026 | 0.0057 | -0.0127 | 88.1754
4.5 | 0.5568 | 0.00618 | -0.0128 | 90.0971
5 | 0.6208 | 0.00668 | -0.0151 | 92.9341
5.5 | 0.6742 | 0.00722 | -0.015 | 93.3795
6 | 0.7275 | 0.00764 | -0.0148 | 95.2225
6.5 | 0.7795 | 0.00807 | -0.0144 | 96.5923
7 | 0.8309 | 0.00847 | -0.0138 | 98.0992
7.5 | 0.8795 | 0.00888 | -0.0126 | 99.0428
8 | 0.9243 | 0.00929 | -0.0106 | 99.4941
8.5 | 0.9697 | 0.00971 | -0.0089 | 99.8661
9 | 1.016 | 0.01014 | -0.0074 | 100.1972
9.5 | 1.0616 | 0.01059 | -0.0059 | 100.2455
10 | 1.1021 | 0.01118 | -0.0036 | 98.5778
10.5 | 1.143 | 0.01176 | -0.0014 | 97.1939
11 | 1.1852 | 0.0123 | 0.0003 | 96.3577
11.5 | 1.2245 | 0.01294 | 0.0023 | 94.6291
12.5 | 1.3172 | 0.0145 | 0.0029 | 90.8414
13 | 1.3493 | 0.01552 | 0.0056 | 86.9394
13.5 | 1.3806 | 0.01667 | 0.0081 | 82.8194
14 | 1.4074 | 0.01817 | 0.0109 | 77.4573
14.5 | 1.4344 | 0.01976 | 0.0132 | 72.5911
15 | 1.458 | 0.02169 | 0.0156 | 67.2199
15.5 | 1.4842 | 0.02354 | 0.0174 | 63.0501
16 | 1.5076 | 0.02568 | 0.0191 | 58.7072
16.5 | 1.5302 | 0.02796 | 0.0206 | 54.7282
17 | 1.5442 | 0.03103 | 0.0223 | 49.7647
17.5 | 1.5629 | 0.03386 | 0.0234 | 46.1577
18 | 1.5749 | 0.03738 | 0.0245 | 42.1322
18.5 | 1.5794 | 0.04174 | 0.0253 | 37.839
19 | 1.5965 | 0.04509 | 0.0255 | 35.407
19.5 | 1.6019 | 0.04974 | 0.0256 | 32.2055
20 | 1.6025 | 0.05498 | 0.0254 | 29.147

## 92. Re 7M Mach 0.25 (1)
BIGFOIL.COM POLAR EXPORT
NACA63A117
NACA63A117 |  |  |  | Cl Max: | 1.324 | at alpha= | 12.5 | deg
JavaFoil+Calcfoil stall+Eppler ext transition |  |  |  | L/D Max: | 97.357 | at alpha= | 7.5 | deg
Re: | 7000000 |  |  | Cd Min: | 0.00558 | at alpha= | 0 | deg
Mach: | 0.25 |  |  | Cl=0 at alpha= | -0.8125 | deg
|  |  |  | @ Cl=0.1, Cd= | 0.0055806
|  |  |  | @ Cl=0.4, Cd= | 0.0058887
|  |  |  | @ Cl=0.6, Cd= | 0.00669
alpha (deg) | Cl | Cd | Cm | Cl/Cd
-18 | -0.775 | 0.12655 | 0.007 | -6.12
-17.5 | -0.834 | 0.10526 | 0.007 | -7.921
-17 | -0.899 | 0.08171 | 0.007 | -10.998
-16.5 | -0.971 | 0.05654 | 0.007 | -17.167
-16 | -1.018 | 0.04737 | 0.007 | -21.482
-15.5 | -1.061 | 0.03895 | 0.006 | -27.25
-15 | -1.097 | 0.033 | 0.005 | -33.226
-14.5 | -1.122 | 0.02904 | 0.005 | -38.64
-14 | -1.143 | 0.02505 | 0.004 | -45.625
-13.5 | -1.152 | 0.023 | 0.003 | -50.107
-13 | -1.158 | 0.02036 | 0.002 | -56.904
-12.5 | -1.157 | 0.01841 | 0.002 | -62.854
-12 | -1.15 | 0.01666 | 0.001 | -69.044
-11.5 | -1.137 | 0.01524 | 0 | -74.587
-11 | -1.115 | 0.01419 | -0.001 | -78.567
-10.5 | -1.087 | 0.01337 | -0.002 | -81.297
-10 | -1.053 | 0.01263 | -0.003 | -83.403
-9.5 | -1.015 | 0.012 | -0.003 | -84.603
-9 | -0.973 | 0.01141 | -0.004 | -85.253
-8.5 | -0.935 | 0.01061 | -0.005 | -88.103
-8 | -0.883 | 0.01019 | -0.006 | -86.672
-7.5 | -0.829 | 0.00978 | -0.007 | -84.779
-7 | -0.772 | 0.00914 | -0.008 | -84.495
-6.5 | -0.714 | 0.00879 | -0.009 | -81.225
-6 | -0.654 | 0.00839 | -0.01 | -77.922
-5.5 | -0.593 | 0.00799 | -0.011 | -74.241
-5 | -0.532 | 0.00758 | -0.012 | -70.177
-4.5 | -0.469 | 0.0071 | -0.012 | -66.107
-4 | -0.407 | 0.00664 | -0.013 | -61.23
-3.5 | -0.343 | 0.00633 | -0.014 | -54.206
-3 | -0.28 | 0.00585 | -0.015 | -47.834
-2.5 | -0.216 | 0.00576 | -0.016 | -37.453
-2 | -0.152 | 0.00569 | -0.017 | -26.719
-1.5 | -0.088 | 0.00564 | -0.018 | -15.593
-1 | -0.024 | 0.00559 | -0.019 | -4.276
-0.5 | 0.04 | 0.00559 | -0.02 | 7.198
0 | 0.104 | 0.00558 | -0.021 | 18.702
0.5 | 0.168 | 0.00561 | -0.022 | 29.97
1 | 0.232 | 0.00566 | -0.022 | 40.995
1.5 | 0.296 | 0.00572 | -0.023 | 51.748
2 | 0.36 | 0.00582 | -0.024 | 61.893
2.5 | 0.424 | 0.00593 | -0.025 | 71.482
3 | 0.487 | 0.00605 | -0.026 | 80.502
3.5 | 0.551 | 0.0062 | -0.027 | 88.788
4 | 0.614 | 0.00683 | -0.028 | 89.84
4.5 | 0.676 | 0.00724 | -0.029 | 93.381
5 | 0.738 | 0.00783 | -0.03 | 94.299
5.5 | 0.799 | 0.00838 | -0.031 | 95.365
6 | 0.859 | 0.00899 | -0.031 | 95.586
6.5 | 0.917 | 0.00954 | -0.032 | 96.175
7 | 0.973 | 0.01002 | -0.033 | 97.173
7.5 | 1.028 | 0.01056 | -0.034 | 97.357
8 | 1.071 | 0.01126 | -0.035 | 95.108
8.5 | 1.116 | 0.01191 | -0.035 | 93.64
9 | 1.159 | 0.01255 | -0.036 | 92.289
9.5 | 1.198 | 0.01341 | -0.037 | 89.275
10 | 1.233 | 0.01423 | -0.038 | 86.603
10.5 | 1.263 | 0.01497 | -0.038 | 84.402
11 | 1.288 | 0.01587 | -0.039 | 81.186
11.5 | 1.307 | 0.01689 | -0.04 | 77.36
12 | 1.314 | 0.01933 | -0.04 | 67.993
12.5 | 1.324 | 0.01963 | -0.041 | 67.438
13 | 1.323 | 0.02139 | -0.041 | 61.841
13.5 | 1.314 | 0.02325 | -0.042 | 56.498
14 | 1.291 | 0.02555 | -0.042 | 50.532
14.5 | 1.261 | 0.02847 | -0.043 | 44.275
15 | 1.224 | 0.03157 | -0.043 | 38.762
15.5 | 1.178 | 0.03548 | -0.043 | 33.211
16 | 1.126 | 0.04006 | -0.044 | 28.095
16.5 | 1.064 | 0.04672 | -0.044 | 22.784
17 | 0.997 | 0.05544 | -0.043 | 17.978
17.5 | 0.918 | 0.07051 | -0.042 | 13.015

## 93. Re 7M Mach 0.25 (2)
BIGFOIL.COM POLAR EXPORT
NACA63A117
NACA63A117 |  |  |  | Cl Max: | 1.5353 | at alpha= | 19 | deg
XFOIL ncrit=9 |  |  |  | L/D Max: | 97.5597 | at alpha= | 8 | deg
Re: | 7000000 |  |  | Cd Min: | 0.07695 | at alpha= | 20 | deg
Mach: | 0.25 |  |  | Cl=0 at alpha= | -0.69364 | deg
|  |  |  | @ Cl=0.1, Cd= | 0.0045231
|  |  |  | @ Cl=0.4, Cd= | 0.0050013
|  |  |  | @ Cl=0.6, Cd= | 0.0065388
alpha (deg) | Cl | Cd | Cm | Cl/Cd
-20 | -1.4243 | 0.07231 | -0.0556 | -19.6971
-19.5 | -1.4327 | 0.06497 | -0.058 | -22.0517
-19 | -1.4426 | 0.0577 | -0.06 | -25.0017
-18.5 | -1.4485 | 0.0512 | -0.0613 | -28.291
-18 | -1.4564 | 0.04479 | -0.062 | -32.5162
-17.5 | -1.4447 | 0.04048 | -0.0619 | -35.6892
-17 | -1.4396 | 0.03581 | -0.0613 | -40.2011
-16.5 | -1.4219 | 0.03241 | -0.0604 | -43.8723
-16 | -1.4076 | 0.02896 | -0.059 | -48.605
-15.5 | -1.3847 | 0.02629 | -0.0575 | -52.6702
-15 | -1.3706 | 0.02317 | -0.0552 | -59.1541
-14.5 | -1.3462 | 0.0209 | -0.053 | -64.4115
-14 | -1.3228 | 0.01879 | -0.0501 | -70.3991
-13.5 | -1.2892 | 0.01683 | -0.0485 | -76.6013
-13 | -1.2357 | 0.0153 | -0.05 | -80.7647
-12.5 | -1.2 | 0.01423 | -0.0472 | -84.3289
-12 | -1.1622 | 0.01336 | -0.0444 | -86.991
-11.5 | -1.1249 | 0.01248 | -0.0414 | -90.1362
-11 | -1.081 | 0.01189 | -0.0391 | -90.9167
-10.5 | -1.0379 | 0.01128 | -0.0366 | -92.0124
-10 | -0.9903 | 0.01079 | -0.0346 | -91.7794
-9.5 | -0.9441 | 0.01028 | -0.0323 | -91.8385
-9 | -0.8976 | 0.00985 | -0.03 | -91.1269
-8.5 | -0.8493 | 0.00942 | -0.028 | -90.1592
-8 | -0.7972 | 0.00894 | -0.0268 | -89.1723
-7.5 | -0.7434 | 0.00852 | -0.026 | -87.2535
-7 | -0.688 | 0.00816 | -0.0255 | -84.3137
-6.5 | -0.6321 | 0.00782 | -0.0251 | -80.8312
-6 | -0.5749 | 0.00748 | -0.025 | -76.8583
-5.5 | -0.5146 | 0.00712 | -0.0256 | -72.2753
-5 | -0.4494 | 0.00672 | -0.0274 | -66.875
-4.5 | -0.396 | 0.0063 | -0.0267 | -62.8571
-4 | -0.3418 | 0.00599 | -0.026 | -57.0618
-3.5 | -0.2948 | 0.00552 | -0.0239 | -53.4058
-3 | -0.2461 | 0.00516 | -0.022 | -47.6938
-2.5 | -0.1974 | 0.00484 | -0.0201 | -40.7851
-2 | -0.1448 | 0.00468 | -0.019 | -30.9402
-1.5 | -0.0895 | 0.00461 | -0.0184 | -19.4143
-1 | -0.0337 | 0.00457 | -0.0179 | -7.3742
-0.5 | 0.0213 | 0.00453 | -0.0172 | 4.702
0 | 0.0758 | 0.00451 | -0.0165 | 16.8071
0.5 | 0.1314 | 0.00454 | -0.016 | 28.9427
1 | 0.1878 | 0.00454 | -0.0157 | 41.3656
1.5 | 0.2434 | 0.00463 | -0.0151 | 52.5702
2 | 0.2991 | 0.00472 | -0.0147 | 63.3686
2.5 | 0.3555 | 0.00482 | -0.0144 | 73.7552
3 | 0.4095 | 0.00504 | -0.0136 | 81.25
3.5 | 0.4639 | 0.00531 | -0.0129 | 87.3635
4 | 0.5159 | 0.00578 | -0.0119 | 89.2561
4.5 | 0.5716 | 0.00632 | -0.0118 | 90.443
5 | 0.6365 | 0.00682 | -0.0137 | 93.3284
5.5 | 0.6903 | 0.00741 | -0.0132 | 93.1579
6 | 0.7444 | 0.00787 | -0.0126 | 94.587
6.5 | 0.7946 | 0.00834 | -0.0111 | 95.2758
7 | 0.8429 | 0.00874 | -0.0092 | 96.4416
7.5 | 0.8913 | 0.00917 | -0.0074 | 97.1974
8 | 0.9395 | 0.00963 | -0.0055 | 97.5597
8.5 | 0.9862 | 0.01014 | -0.0034 | 97.2584
9 | 1.032 | 0.01065 | -0.0012 | 96.9014
9.5 | 1.0758 | 0.01124 | 0.0012 | 95.7117
10 | 1.1151 | 0.01201 | 0.0042 | 92.8476
10.5 | 1.1565 | 0.01274 | 0.0067 | 90.7771
11 | 1.1978 | 0.01352 | 0.009 | 88.5947
12.5 | 1.3261 | 0.01676 | 0.0133 | 79.1229
13 | 1.3556 | 0.01836 | 0.0163 | 73.8344
13.5 | 1.3837 | 0.02018 | 0.0192 | 68.5679
14 | 1.4105 | 0.02222 | 0.0218 | 63.4788
14.5 | 1.4357 | 0.02448 | 0.0241 | 58.6479
15 | 1.4562 | 0.02719 | 0.0264 | 53.5565
15.5 | 1.4775 | 0.03 | 0.0283 | 49.25
16 | 1.4971 | 0.03308 | 0.03 | 45.257
16.5 | 1.5143 | 0.03651 | 0.0314 | 41.4763
17 | 1.513 | 0.04165 | 0.0327 | 36.3265
17.5 | 1.5233 | 0.04606 | 0.0334 | 33.0721
18 | 1.5279 | 0.0512 | 0.0336 | 29.8418
18.5 | 1.5262 | 0.05715 | 0.0333 | 26.7052
19 | 1.5353 | 0.06222 | 0.0328 | 24.6753
19.5 | 1.5249 | 0.06953 | 0.0315 | 21.9315
20 | 1.5159 | 0.07695 | 0.0297 | 19.6998

## 94. Re 7M Mach 0.50 (1)
BIGFOIL.COM POLAR EXPORT
NACA63A117
NACA63A117 |  |  |  | Cl Max: | 1.185 | at alpha= | 19.5 | deg
JavaFoil+Calcfoil stall+Eppler ext transition |  |  |  | L/D Max: | 90.521 | at alpha= | 4.5 | deg
Re: | 7000000 |  |  | Cd Min: | 0.00579 | at alpha= | 0 | deg
Mach: | 0.5 |  |  | Cl=0 at alpha= | -0.8125 | deg
|  |  |  | @ Cl=0.1, Cd= | 0.0057924
|  |  |  | @ Cl=0.4, Cd= | 0.0061075
|  |  |  | @ Cl=0.6, Cd= | 0.0069285
alpha (deg) | Cl | Cd | Cm | Cl/Cd
-20 | -1.103 | 0.14517 | 0.01 | -7.596
-19.5 | -1.065 | 0.14547 | 0.009 | -7.323
-19 | -1.031 | 0.146 | 0.008 | -7.061
-18.5 | -1.011 | 0.14578 | 0.008 | -6.933
-18 | -0.989 | 0.12957 | 0.008 | -7.632
-17.5 | -0.953 | 0.12918 | 0.007 | -7.375
-17 | -0.918 | 0.12666 | 0.006 | -7.247
-16.5 | -0.893 | 0.13178 | 0.006 | -6.773
-16 | -0.869 | 0.11665 | 0.005 | -7.453
-15.5 | -0.836 | 0.11401 | 0.004 | -7.333
-15 | -0.805 | 0.10892 | 0.004 | -7.388
-14.5 | -0.78 | 0.11027 | 0.003 | -7.075
-14 | -0.752 | 0.10192 | 0.003 | -7.379
-13.5 | -0.721 | 0.0966 | 0.002 | -7.463
-13 | -0.694 | 0.08842 | 0.002 | -7.845
-12.5 | -0.666 | 0.09286 | 0.001 | -7.169
-12 | -0.641 | 0.08113 | 0.001 | -7.903
-11.5 | -0.694 | 0.03125 | 0 | -22.196
-11 | -0.588 | 0.07135 | -0.001 | -8.242
-10.5 | -0.643 | 0.02435 | -0.002 | -26.392
-10 | -0.527 | 0.06627 | -0.002 | -7.953
-9.5 | -0.82 | 0.01994 | -0.004 | -41.144
-9 | -0.93 | 0.01586 | -0.005 | -58.653
-8.5 | -0.942 | 0.01425 | -0.006 | -66.142
-8 | -0.922 | 0.01313 | -0.007 | -70.211
-7.5 | -0.884 | 0.01225 | -0.008 | -72.123
-7 | -0.834 | 0.01145 | -0.009 | -72.782
-6.5 | -0.78 | 0.00961 | -0.01 | -81.175
-6 | -0.724 | 0.00966 | -0.011 | -74.887
-5.5 | -0.659 | 0.00908 | -0.012 | -72.509
-5 | -0.592 | 0.00856 | -0.013 | -69.141
-4.5 | -0.523 | 0.00795 | -0.014 | -65.809
-4 | -0.454 | 0.00729 | -0.015 | -62.237
-3.5 | -0.383 | 0.0068 | -0.016 | -56.35
-3 | -0.312 | 0.00633 | -0.017 | -49.359
-2.5 | -0.241 | 0.00601 | -0.018 | -40.111
-2 | -0.17 | 0.00593 | -0.019 | -28.643
-1.5 | -0.098 | 0.00586 | -0.02 | -16.756
-1 | -0.027 | 0.00581 | -0.021 | -4.593
-0.5 | 0.045 | 0.0058 | -0.022 | 7.756
0 | 0.117 | 0.00579 | -0.023 | 20.154
0.5 | 0.188 | 0.00585 | -0.024 | 32.131
1 | 0.259 | 0.0059 | -0.025 | 43.983
1.5 | 0.331 | 0.00602 | -0.026 | 54.972
2 | 0.402 | 0.00611 | -0.027 | 65.776
2.5 | 0.473 | 0.00626 | -0.028 | 75.582
3 | 0.544 | 0.0064 | -0.029 | 84.967
3.5 | 0.615 | 0.00707 | -0.03 | 86.98
4 | 0.685 | 0.00758 | -0.031 | 90.313
4.5 | 0.754 | 0.00833 | -0.032 | 90.521
5 | 0.822 | 0.0091 | -0.033 | 90.342
5.5 | 0.888 | 0.01001 | -0.034 | 88.78
6 | 0.941 | 0.01092 | -0.035 | 86.144
6.5 | 0.997 | 0.01172 | -0.036 | 85.071
7 | 1.047 | 0.01254 | -0.037 | 83.479
7.5 | 1.089 | 0.01355 | -0.037 | 80.381
8 | 1.119 | 0.01464 | -0.038 | 76.449
8.5 | 1.128 | 0.01633 | -0.039 | 69.061
9 | 1.098 | 0.01808 | -0.04 | 60.745
9.5 | 0.939 | 0.02028 | -0.04 | 46.318
10 | 0.724 | 0.02453 | -0.04 | 29.516
10.5 | 0.757 | 0.02473 | -0.041 | 30.624
11 | 0.771 | 0.03215 | -0.041 | 23.984
11.5 | 0.7 | 0.08498 | -0.025 | 8.239
12 | 0.82 | 0.03977 | -0.041 | 20.612
12.5 | 0.76 | 0.09045 | -0.028 | 8.4
13 | 0.783 | 0.09144 | -0.026 | 8.562
13.5 | 0.811 | 0.09966 | -0.027 | 8.139
14 | 0.847 | 0.10201 | -0.031 | 8.303
14.5 | 0.866 | 0.1054 | -0.027 | 8.216
15 | 0.899 | 0.10904 | -0.03 | 8.241
15.5 | 0.934 | 0.11266 | -0.034 | 8.295
16 | 0.963 | 0.11907 | -0.035 | 8.091
16.5 | 0.979 | 0.12305 | -0.031 | 7.957
17 | 1.019 | 0.12263 | -0.036 | 8.309
17.5 | 1.064 | 0.11776 | -0.04 | 9.038
18 | 1.064 | 0.13759 | -0.034 | 7.73
18.5 | 1.095 | 0.14132 | -0.036 | 7.745
19 | 1.14 | 0.13439 | -0.04 | 8.485
19.5 | 1.185 | 0.12882 | -0.044 | 9.196
20 | 1.175 | 0.1508 | -0.037 | 7.795

## 95. Re 7M Mach 0.50 (2)
BIGFOIL.COM POLAR EXPORT
NACA63A117
NACA63A117 |  |  |  | Cl Max: | 1.2627 | at alpha= | 12 | deg
XFOIL ncrit=9 |  |  |  | L/D Max: | 91.6378 | at alpha= | 5 | deg
Re: | 7000000 |  |  | Cd Min: | 0.13754 | at alpha= | 17 | deg
Mach: | 0.5 |  |  | Cl=0 at alpha= | -0.64204 | deg
|  |  |  | @ Cl=0.1, Cd= | 0.0046866
|  |  |  | @ Cl=0.4, Cd= | 0.005109
|  |  |  | @ Cl=0.6, Cd= | 0.0066126
alpha (deg) | Cl | Cd | Cm | Cl/Cd
-16.5 | -0.8212 | 0.12935 | -0.0385 | -6.3487
-16 | -0.8491 | 0.11673 | -0.046 | -7.2741
-15.5 | -0.8813 | 0.10398 | -0.0535 | -8.4757
-15 | -0.9141 | 0.09158 | -0.0605 | -9.9814
-14.5 | -0.9375 | 0.08079 | -0.0661 | -11.6042
-14 | -0.9693 | 0.06968 | -0.0716 | -13.9107
-13.5 | -1.0048 | 0.05898 | -0.0761 | -17.0363
-13 | -1.0326 | 0.04984 | -0.0786 | -20.7183
-12.5 | -1.0581 | 0.0408 | -0.0808 | -25.9338
-12 | -1.0741 | 0.03235 | -0.0836 | -33.2025
-11.5 | -1.0851 | 0.02668 | -0.081 | -40.6709
-11 | -1.0816 | 0.022 | -0.0777 | -49.1636
-10.5 | -1.0633 | 0.01841 | -0.0739 | -57.7567
-10 | -1.0321 | 0.01577 | -0.0699 | -65.4471
-9.5 | -0.9911 | 0.01391 | -0.066 | -71.2509
-9 | -0.9454 | 0.01254 | -0.0619 | -75.3907
-8.5 | -0.8971 | 0.01148 | -0.0578 | -78.1446
-8 | -0.8467 | 0.01063 | -0.0537 | -79.6519
-7.5 | -0.7925 | 0.00998 | -0.05 | -79.4088
-7 | -0.738 | 0.00935 | -0.0464 | -78.9305
-6.5 | -0.6818 | 0.00881 | -0.0432 | -77.3893
-5.5 | -0.565 | 0.00791 | -0.038 | -71.4286
-5 | -0.4999 | 0.00735 | -0.0371 | -68.0136
-4.5 | -0.4325 | 0.00688 | -0.0369 | -62.8634
-4 | -0.3751 | 0.00644 | -0.0346 | -58.2453
-3.5 | -0.3251 | 0.00591 | -0.031 | -55.0085
-3 | -0.2758 | 0.00544 | -0.0273 | -50.6985
-2.5 | -0.2249 | 0.00505 | -0.0239 | -44.5347
-2 | -0.1672 | 0.00488 | -0.0218 | -34.2623
-1.5 | -0.1057 | 0.00479 | -0.0205 | -22.0668
-1 | -0.0436 | 0.00476 | -0.0194 | -9.1597
-0.5 | 0.0173 | 0.00471 | -0.018 | 3.673
0 | 0.0794 | 0.00468 | -0.017 | 16.9658
0.5 | 0.1414 | 0.0047 | -0.0159 | 30.0851
1 | 0.2036 | 0.00474 | -0.0148 | 42.9536
1.5 | 0.2665 | 0.00481 | -0.0139 | 55.4054
2 | 0.327 | 0.00495 | -0.0125 | 66.0606
2.5 | 0.3898 | 0.00507 | -0.0114 | 76.8836
3 | 0.45 | 0.0053 | -0.0098 | 84.9057
3.5 | 0.5092 | 0.00557 | -0.008 | 91.4183
4 | 0.5633 | 0.00625 | -0.0055 | 90.128
4.5 | 0.6301 | 0.00691 | -0.0055 | 91.1867
5 | 0.6882 | 0.00751 | -0.0035 | 91.6378
5.5 | 0.7383 | 0.00829 | 0 | 89.0591
6 | 0.791 | 0.00891 | 0.0032 | 88.7767
6.5 | 0.8411 | 0.00962 | 0.0069 | 87.4324
7 | 0.8952 | 0.01024 | 0.01 | 87.4219
7.5 | 0.942 | 0.01116 | 0.0141 | 84.4086
8 | 0.9897 | 0.01216 | 0.0179 | 81.3898
8.5 | 1.0319 | 0.01351 | 0.0221 | 76.3805
9 | 1.0775 | 0.01492 | 0.0258 | 72.2185
9.5 | 1.1183 | 0.01671 | 0.0297 | 66.924
10 | 1.1589 | 0.01872 | 0.0333 | 61.9071
10.5 | 1.1972 | 0.02105 | 0.0368 | 56.8741
11 | 1.2267 | 0.02402 | 0.0406 | 51.0699
11.5 | 1.2477 | 0.02772 | 0.044 | 45.0108
12 | 1.2627 | 0.03324 | 0.0452 | 37.9874
12.5 | 1.25 | 0.03971 | 0.0479 | 31.4782
13 | 1.2205 | 0.04793 | 0.0491 | 25.4642
13.5 | 1.1939 | 0.05654 | 0.0488 | 21.116
14 | 1.1572 | 0.06674 | 0.0465 | 17.3389
14.5 | 1.129 | 0.07688 | 0.0433 | 14.6852
15 | 1.0945 | 0.08832 | 0.0384 | 12.3924
15.5 | 1.0621 | 0.10022 | 0.0326 | 10.5977
16 | 1.0296 | 0.11281 | 0.0258 | 9.1269
16.5 | 1.0069 | 0.12456 | 0.0193 | 8.0837
17 | 0.9787 | 0.13754 | 0.0115 | 7.1157

## 96. Re 8M Mach 0.00 (1)
BIGFOIL.COM POLAR EXPORT
NACA63A117
NACA63A117 |  |  |  | Cl Max: | 1.409 | at alpha= | 14.5 | deg
JavaFoil+Calcfoil stall+Eppler ext transition |  |  |  | L/D Max: | 104.195 | at alpha= | 8 | deg
Re: | 8000000 |  |  | Cd Min: | 0.0055 | at alpha= | -0.5 | deg
Mach: | 0 |  |  | Cl=0 at alpha= | -0.81452 | deg
|  |  |  | @ Cl=0.1, Cd= | 0.0055
|  |  |  | @ Cl=0.4, Cd= | 0.0057936
|  |  |  | @ Cl=0.6, Cd= | 0.0067303
alpha (deg) | Cl | Cd | Cm | Cl/Cd
-20 | -1.117 | 0.0721 | 0.011 | -15.494
-19.5 | -1.136 | 0.06789 | 0.011 | -16.739
-19 | -1.163 | 0.05831 | 0.01 | -19.95
-18.5 | -1.185 | 0.05149 | 0.01 | -23.023
-18 | -1.206 | 0.04496 | 0.009 | -26.831
-17.5 | -1.224 | 0.03968 | 0.009 | -30.847
-17 | -1.239 | 0.03502 | 0.008 | -35.369
-16.5 | -1.249 | 0.0316 | 0.007 | -39.516
-16 | -1.256 | 0.02856 | 0.007 | -43.972
-15.5 | -1.26 | 0.02562 | 0.006 | -49.186
-15 | -1.26 | 0.02327 | 0.005 | -54.167
-14.5 | -1.257 | 0.02109 | 0.005 | -59.613
-14 | -1.25 | 0.01928 | 0.004 | -64.823
-13.5 | -1.239 | 0.01777 | 0.003 | -69.726
-13 | -1.226 | 0.01619 | 0.002 | -75.724
-12.5 | -1.207 | 0.01505 | 0.002 | -80.147
-12 | -1.182 | 0.01407 | 0.001 | -84.018
-11.5 | -1.154 | 0.01327 | 0 | -86.963
-11 | -1.121 | 0.0126 | -0.001 | -88.963
-10.5 | -1.084 | 0.01201 | -0.002 | -90.242
-10 | -1.045 | 0.01146 | -0.002 | -91.216
-9.5 | -1.011 | 0.01071 | -0.003 | -94.388
-9 | -0.963 | 0.01029 | -0.004 | -93.59
-8.5 | -0.913 | 0.00979 | -0.005 | -93.253
-8 | -0.861 | 0.00952 | -0.006 | -90.374
-7.5 | -0.807 | 0.00899 | -0.007 | -89.687
-7 | -0.75 | 0.00864 | -0.008 | -86.89
-6.5 | -0.693 | 0.00833 | -0.009 | -83.138
-6 | -0.635 | 0.00804 | -0.009 | -78.949
-5.5 | -0.575 | 0.00769 | -0.01 | -74.797
-5 | -0.515 | 0.0073 | -0.011 | -70.593
-4.5 | -0.455 | 0.00699 | -0.012 | -65.085
-4 | -0.394 | 0.00657 | -0.013 | -59.903
-3.5 | -0.332 | 0.00625 | -0.014 | -53.175
-3 | -0.271 | 0.00592 | -0.015 | -45.738
-2.5 | -0.209 | 0.00567 | -0.016 | -36.829
-2 | -0.147 | 0.00561 | -0.016 | -26.225
-1.5 | -0.085 | 0.00554 | -0.017 | -15.362
-1 | -0.023 | 0.00552 | -0.018 | -4.189
-0.5 | 0.039 | 0.0055 | -0.019 | 7.085
0 | 0.101 | 0.0055 | -0.02 | 18.381
0.5 | 0.163 | 0.00555 | -0.021 | 29.369
1 | 0.225 | 0.00558 | -0.022 | 40.261
1.5 | 0.287 | 0.00563 | -0.023 | 50.937
2 | 0.349 | 0.00571 | -0.024 | 61.059
2.5 | 0.41 | 0.00581 | -0.024 | 70.588
3 | 0.472 | 0.00594 | -0.025 | 79.451
3.5 | 0.533 | 0.0064 | -0.026 | 83.382
4 | 0.594 | 0.00669 | -0.027 | 88.895
4.5 | 0.655 | 0.0071 | -0.028 | 92.306
5 | 0.715 | 0.00759 | -0.029 | 94.273
5.5 | 0.775 | 0.00803 | -0.03 | 96.521
6 | 0.833 | 0.0085 | -0.03 | 97.987
6.5 | 0.89 | 0.00897 | -0.031 | 99.259
7 | 0.946 | 0.00945 | -0.032 | 100.119
7.5 | 1 | 0.00981 | -0.033 | 101.907
8 | 1.053 | 0.0101 | -0.034 | 104.195
8.5 | 1.103 | 0.01085 | -0.035 | 101.68
9 | 1.141 | 0.01144 | -0.035 | 99.71
9.5 | 1.183 | 0.01203 | -0.036 | 98.366
10 | 1.222 | 0.01265 | -0.037 | 96.659
10.5 | 1.26 | 0.01327 | -0.037 | 94.937
11 | 1.294 | 0.01391 | -0.038 | 93.048
11.5 | 1.325 | 0.01459 | -0.039 | 90.794
12 | 1.351 | 0.01553 | -0.039 | 86.95
12.5 | 1.373 | 0.01659 | -0.04 | 82.727
13 | 1.391 | 0.01751 | -0.041 | 79.41
13.5 | 1.403 | 0.01887 | -0.041 | 74.332
14 | 1.408 | 0.02031 | -0.042 | 69.339
14.5 | 1.409 | 0.02175 | -0.042 | 64.785
15 | 1.405 | 0.02367 | -0.043 | 59.359
15.5 | 1.397 | 0.02561 | -0.043 | 54.55
16 | 1.384 | 0.028 | -0.044 | 49.431
16.5 | 1.369 | 0.03028 | -0.044 | 45.208
17 | 1.349 | 0.03335 | -0.044 | 40.463
17.5 | 1.328 | 0.03642 | -0.045 | 36.46
18 | 1.303 | 0.04012 | -0.045 | 32.478
18.5 | 1.275 | 0.04476 | -0.045 | 28.473
19 | 1.245 | 0.04943 | -0.046 | 25.188
19.5 | 1.216 | 0.0537 | -0.046 | 22.636

## 97. Re 8M Mach 0.00 (2)
BIGFOIL.COM POLAR EXPORT
NACA63A117
NACA63A117 |  |  |  | Cl Max: | 1.6353 | at alpha= | 20 | deg
XFOIL ncrit=9 |  |  |  | L/D Max: | 103.252 | at alpha= | 9.5 | deg
Re: | 8000000 |  |  | Cd Min: | 0.04934 | at alpha= | 20 | deg
Mach: | 0 |  |  | Cl=0 at alpha= | -0.70654 | deg
|  |  |  | @ Cl=0.1, Cd= | 0.0044238
|  |  |  | @ Cl=0.4, Cd= | 0.0050179
|  |  |  | @ Cl=0.6, Cd= | 0.0064962
alpha (deg) | Cl | Cd | Cm | Cl/Cd
-20 | -1.5672 | 0.04286 | -0.0504 | -36.5656
-19.5 | -1.562 | 0.03851 | -0.0505 | -40.5609
-19 | -1.5502 | 0.03496 | -0.0502 | -44.3421
-18.5 | -1.5378 | 0.03163 | -0.0496 | -48.6184
-18 | -1.524 | 0.02857 | -0.0487 | -53.3427
-17.5 | -1.5041 | 0.02612 | -0.0477 | -57.5842
-17 | -1.4842 | 0.02375 | -0.0464 | -62.4926
-16.5 | -1.4602 | 0.02177 | -0.045 | -67.074
-16 | -1.4361 | 0.0199 | -0.0434 | -72.1658
-15.5 | -1.4088 | 0.01836 | -0.0416 | -76.732
-15 | -1.3878 | 0.01664 | -0.0387 | -83.4014
-14 | -1.3162 | 0.01431 | -0.0362 | -91.9776
-13.5 | -1.2681 | 0.01343 | -0.0368 | -94.4229
-13 | -1.2325 | 0.01274 | -0.0344 | -96.7425
-12.5 | -1.1945 | 0.01218 | -0.0322 | -98.0706
-12 | -1.1539 | 0.01169 | -0.0302 | -98.7083
-11.5 | -1.1129 | 0.01115 | -0.0283 | -99.8117
-11 | -1.0679 | 0.01076 | -0.0269 | -99.2472
-10.5 | -1.0233 | 0.0104 | -0.0253 | -98.3942
-10 | -0.9806 | 0.00995 | -0.0232 | -98.5528
-9.5 | -0.931 | 0.00955 | -0.0225 | -97.4869
-9 | -0.8809 | 0.00912 | -0.0219 | -96.5899
-8.5 | -0.8292 | 0.00876 | -0.0215 | -94.6575
-8 | -0.7781 | 0.00837 | -0.021 | -92.963
-7.5 | -0.7252 | 0.00805 | -0.0208 | -90.087
-7 | -0.6713 | 0.00775 | -0.0208 | -86.6194
-6.5 | -0.6165 | 0.00745 | -0.021 | -82.7517
-6 | -0.5607 | 0.00716 | -0.0213 | -78.3101
-5.5 | -0.5024 | 0.00684 | -0.0222 | -73.4503
-5 | -0.4371 | 0.0065 | -0.0248 | -67.2462
-4.5 | -0.3841 | 0.00613 | -0.0245 | -62.6591
-4 | -0.3307 | 0.00588 | -0.0242 | -56.2415
-3.5 | -0.2843 | 0.00542 | -0.0225 | -52.4539
-3 | -0.2355 | 0.00512 | -0.0212 | -45.9961
-2.5 | -0.1874 | 0.00482 | -0.0197 | -38.8797
-2 | -0.1377 | 0.00461 | -0.0185 | -29.8698
-1.5 | -0.0856 | 0.00449 | -0.0178 | -19.0646
-1 | -0.0314 | 0.00444 | -0.0175 | -7.0721
-0.5 | 0.0221 | 0.00443 | -0.017 | 4.9887
0 | 0.0752 | 0.00441 | -0.0165 | 17.0522
0.5 | 0.129 | 0.00444 | -0.0161 | 29.0541
1 | 0.1832 | 0.00445 | -0.0158 | 41.1685
1.5 | 0.237 | 0.00452 | -0.0154 | 52.4336
2 | 0.2904 | 0.00463 | -0.0149 | 62.7214
2.5 | 0.3451 | 0.00473 | -0.0148 | 72.9598
3 | 0.396 | 0.005 | -0.0139 | 79.2
3.5 | 0.4495 | 0.00524 | -0.0136 | 85.7824
4.5 | 0.5544 | 0.0062 | -0.0131 | 89.4194
5 | 0.6206 | 0.00663 | -0.0159 | 93.6048
5.5 | 0.6743 | 0.00712 | -0.016 | 94.7051
6 | 0.7273 | 0.0075 | -0.0158 | 96.9733
6.5 | 0.7793 | 0.0079 | -0.0154 | 98.6456
7 | 0.8314 | 0.00828 | -0.0151 | 100.4106
7.5 | 0.8818 | 0.00868 | -0.0144 | 101.5899
8 | 0.9278 | 0.00907 | -0.0128 | 102.2933
8.5 | 0.9718 | 0.00949 | -0.0109 | 102.4025
9 | 1.0176 | 0.00989 | -0.0094 | 102.8918
9.5 | 1.0635 | 0.0103 | -0.008 | 103.2524
10 | 1.1058 | 0.01083 | -0.0061 | 102.1053
10.5 | 1.1469 | 0.01137 | -0.004 | 100.8707
11 | 1.1894 | 0.01185 | -0.0023 | 100.3713
11.5 | 1.2278 | 0.0125 | -0.0002 | 98.224
12 | 1.268 | 0.013 | 0.0015 | 97.5385
12.5 | 1.3084 | 0.01376 | 0.003 | 95.0872
13 | 1.3568 | 0.01463 | 0.0024 | 92.7409
13.5 | 1.3886 | 0.01564 | 0.0049 | 88.7852
14 | 1.4161 | 0.01697 | 0.0077 | 83.4473
14.5 | 1.4437 | 0.01839 | 0.0101 | 78.5046
15.5 | 1.4976 | 0.02161 | 0.0142 | 69.3012
16 | 1.5223 | 0.02349 | 0.016 | 64.8063
16.5 | 1.5464 | 0.02551 | 0.0176 | 60.6194
17 | 1.5601 | 0.02837 | 0.0195 | 54.9912
17.5 | 1.5817 | 0.03079 | 0.0207 | 51.3706
18 | 1.5938 | 0.03407 | 0.0219 | 46.7802
18.5 | 1.6055 | 0.03755 | 0.0229 | 42.7563
19 | 1.6194 | 0.04096 | 0.0234 | 39.5361
19.5 | 1.6288 | 0.04495 | 0.0238 | 36.2358
20 | 1.6353 | 0.04934 | 0.0239 | 33.1435

## 98. Re 8M Mach 0.10 (1)
BIGFOIL.COM POLAR EXPORT
NACA63A117
NACA63A117 |  |  |  | Cl Max: | 1.396 | at alpha= | 14 | deg
JavaFoil+Calcfoil stall+Eppler ext transition |  |  |  | L/D Max: | 101.738 | at alpha= | 7.5 | deg
Re: | 8000000 |  |  | Cd Min: | 0.0055 | at alpha= | -0.5 | deg
Mach: | 0.1 |  |  | Cl=0 at alpha= | -0.81452 | deg
|  |  |  | @ Cl=0.1, Cd= | 0.0055
|  |  |  | @ Cl=0.4, Cd= | 0.005831
|  |  |  | @ Cl=0.6, Cd= | 0.0067516
alpha (deg) | Cl | Cd | Cm | Cl/Cd
-19.5 | -1.079 | 0.07641 | 0.011 | -14.123
-19 | -1.109 | 0.06619 | 0.01 | -16.754
-18.5 | -1.139 | 0.0563 | 0.01 | -20.227
-18 | -1.163 | 0.04935 | 0.009 | -23.575
-17.5 | -1.188 | 0.0422 | 0.009 | -28.151
-17 | -1.205 | 0.03767 | 0.008 | -31.995
-16.5 | -1.221 | 0.0333 | 0.007 | -36.671
-16 | -1.231 | 0.03011 | 0.007 | -40.894
-15.5 | -1.24 | 0.02661 | 0.006 | -46.61
-15 | -1.242 | 0.0245 | 0.005 | -50.702
-14.5 | -1.243 | 0.02178 | 0.005 | -57.08
-14 | -1.239 | 0.01986 | 0.004 | -62.388
-13.5 | -1.23 | 0.01826 | 0.003 | -67.378
-13 | -1.218 | 0.01669 | 0.002 | -73
-12.5 | -1.202 | 0.01535 | 0.002 | -78.315
-12 | -1.18 | 0.0143 | 0.001 | -82.537
-11.5 | -1.153 | 0.01345 | 0 | -85.709
-11 | -1.121 | 0.01276 | -0.001 | -87.868
-10.5 | -1.085 | 0.0122 | -0.002 | -88.999
-10 | -1.047 | 0.01159 | -0.002 | -90.368
-9.5 | -1.014 | 0.01087 | -0.003 | -93.265
-9 | -0.966 | 0.01034 | -0.004 | -93.425
-8.5 | -0.916 | 0.00995 | -0.005 | -92.074
-8 | -0.864 | 0.00956 | -0.006 | -90.379
-7.5 | -0.81 | 0.00903 | -0.007 | -89.691
-7 | -0.754 | 0.00867 | -0.008 | -86.951
-6.5 | -0.696 | 0.00835 | -0.009 | -83.337
-6 | -0.638 | 0.00805 | -0.009 | -79.181
-5.5 | -0.578 | 0.00771 | -0.01 | -74.971
-5 | -0.518 | 0.00732 | -0.011 | -70.773
-4.5 | -0.457 | 0.007 | -0.012 | -65.274
-4 | -0.396 | 0.00659 | -0.013 | -60.069
-3.5 | -0.334 | 0.00626 | -0.014 | -53.329
-3 | -0.272 | 0.00595 | -0.015 | -45.714
-2.5 | -0.21 | 0.00568 | -0.016 | -36.986
-2 | -0.148 | 0.00561 | -0.017 | -26.341
-1.5 | -0.086 | 0.00554 | -0.017 | -15.431
-1 | -0.023 | 0.00552 | -0.018 | -4.208
-0.5 | 0.039 | 0.0055 | -0.019 | 7.112
0 | 0.102 | 0.0055 | -0.02 | 18.46
0.5 | 0.164 | 0.00555 | -0.021 | 29.498
1 | 0.226 | 0.00559 | -0.022 | 40.435
1.5 | 0.288 | 0.00565 | -0.023 | 50.96
2 | 0.35 | 0.00571 | -0.024 | 61.307
2.5 | 0.412 | 0.00586 | -0.025 | 70.425
3 | 0.474 | 0.00595 | -0.025 | 79.715
3.5 | 0.536 | 0.00641 | -0.026 | 83.621
4 | 0.597 | 0.00673 | -0.027 | 88.77
4.5 | 0.658 | 0.00717 | -0.028 | 91.89
5 | 0.719 | 0.00764 | -0.029 | 94.06
5.5 | 0.779 | 0.00805 | -0.03 | 96.703
6 | 0.837 | 0.00859 | -0.031 | 97.465
6.5 | 0.894 | 0.00901 | -0.031 | 99.312
7 | 0.95 | 0.00946 | -0.032 | 100.407
7.5 | 1.005 | 0.00987 | -0.033 | 101.738
8 | 1.057 | 0.01042 | -0.034 | 101.409
8.5 | 1.107 | 0.01093 | -0.035 | 101.274
9 | 1.144 | 0.01159 | -0.035 | 98.69
9.5 | 1.186 | 0.01215 | -0.036 | 97.562
10 | 1.225 | 0.01282 | -0.037 | 95.511
10.5 | 1.261 | 0.01343 | -0.037 | 93.912
11 | 1.295 | 0.01409 | -0.038 | 91.888
11.5 | 1.323 | 0.0149 | -0.039 | 88.801
12 | 1.348 | 0.01583 | -0.04 | 85.167
12.5 | 1.368 | 0.01696 | -0.04 | 80.679
13 | 1.384 | 0.01798 | -0.041 | 76.938
13.5 | 1.394 | 0.0193 | -0.041 | 72.222
14 | 1.396 | 0.0208 | -0.042 | 67.141
14.5 | 1.394 | 0.02236 | -0.042 | 62.353
15 | 1.386 | 0.02446 | -0.043 | 56.652
15.5 | 1.374 | 0.0267 | -0.043 | 51.442
16 | 1.357 | 0.02908 | -0.044 | 46.678
16.5 | 1.338 | 0.03156 | -0.044 | 42.391
17 | 1.314 | 0.03482 | -0.044 | 37.732
17.5 | 1.287 | 0.03832 | -0.045 | 33.59
18 | 1.256 | 0.04298 | -0.045 | 29.237
18.5 | 1.224 | 0.04782 | -0.045 | 25.59
19 | 1.189 | 0.05326 | -0.045 | 22.331

## 99. Re 8M Mach 0.10 (2)
BIGFOIL.COM POLAR EXPORT
NACA63A117
NACA63A117 |  |  |  | Cl Max: | 1.626 | at alpha= | 20 | deg
XFOIL ncrit=9 |  |  |  | L/D Max: | 102.478 | at alpha= | 9.5 | deg
Re: | 8000000 |  |  | Cd Min: | 0.05247 | at alpha= | 20 | deg
Mach: | 0.1 |  |  | Cl=0 at alpha= | -0.70336 | deg
|  |  |  | @ Cl=0.1, Cd= | 0.0044291
|  |  |  | @ Cl=0.4, Cd= | 0.0050189
|  |  |  | @ Cl=0.6, Cd= | 0.0065013
alpha (deg) | Cl | Cd | Cm | Cl/Cd
-20 | -1.5554 | 0.04611 | -0.0523 | -33.7324
-19.5 | -1.5525 | 0.04134 | -0.0526 | -37.5544
-19 | -1.5425 | 0.03741 | -0.0525 | -41.2323
-18.5 | -1.5322 | 0.03371 | -0.052 | -45.4524
-18 | -1.5197 | 0.03038 | -0.0512 | -50.023
-17.5 | -1.5017 | 0.02764 | -0.0502 | -54.3307
-17 | -1.4831 | 0.02504 | -0.0489 | -59.2292
-16.5 | -1.4598 | 0.0229 | -0.0475 | -63.7467
-16 | -1.4364 | 0.02085 | -0.0459 | -68.8921
-15.5 | -1.4095 | 0.01917 | -0.0441 | -73.5263
-15 | -1.3875 | 0.01735 | -0.0415 | -79.9712
-14.5 | -1.361 | 0.01603 | -0.0386 | -84.9033
-14 | -1.3066 | 0.01487 | -0.041 | -87.8682
-13.5 | -1.2703 | 0.01376 | -0.0392 | -92.3183
-13 | -1.2355 | 0.01298 | -0.0367 | -95.1849
-12.5 | -1.1978 | 0.01237 | -0.0343 | -96.831
-12 | -1.1567 | 0.01188 | -0.0323 | -97.3653
-11.5 | -1.1169 | 0.01128 | -0.03 | -99.016
-11 | -1.0712 | 0.01087 | -0.0286 | -98.5465
-10.5 | -1.0261 | 0.01048 | -0.027 | -97.9103
-10 | -0.9836 | 0.01005 | -0.0247 | -97.8706
-9.5 | -0.9355 | 0.00963 | -0.0235 | -97.1443
-9 | -0.8853 | 0.00919 | -0.0228 | -96.333
-8 | -0.7818 | 0.00843 | -0.0218 | -92.7402
-7.5 | -0.7288 | 0.00809 | -0.0214 | -90.0865
-7 | -0.6746 | 0.00779 | -0.0214 | -86.5982
-6.5 | -0.6194 | 0.00749 | -0.0215 | -82.6969
-6 | -0.5634 | 0.00719 | -0.0218 | -78.3588
-5.5 | -0.5051 | 0.00687 | -0.0226 | -73.5226
-5 | -0.4394 | 0.00652 | -0.0251 | -67.3926
-4.5 | -0.386 | 0.00615 | -0.0248 | -62.7642
-4 | -0.3323 | 0.00589 | -0.0245 | -56.4177
-3.5 | -0.2857 | 0.00544 | -0.0228 | -52.5184
-3 | -0.2367 | 0.00513 | -0.0214 | -46.1404
-2.5 | -0.1886 | 0.00482 | -0.0198 | -39.1286
-2 | -0.1386 | 0.00461 | -0.0186 | -30.0651
-1.5 | -0.0863 | 0.0045 | -0.0179 | -19.1778
-1 | -0.0318 | 0.00445 | -0.0175 | -7.1461
0 | 0.0754 | 0.00442 | -0.0165 | 17.0588
0.5 | 0.1296 | 0.00444 | -0.0161 | 29.1892
1 | 0.1841 | 0.00446 | -0.0158 | 41.278
1.5 | 0.2381 | 0.00453 | -0.0154 | 52.5607
2 | 0.2918 | 0.00464 | -0.0149 | 62.8879
2.5 | 0.3467 | 0.00474 | -0.0147 | 73.1435
3 | 0.398 | 0.00501 | -0.0139 | 79.4411
3.5 | 0.4517 | 0.00525 | -0.0136 | 86.0381
4.5 | 0.558 | 0.00622 | -0.0131 | 89.7106
5 | 0.6237 | 0.00666 | -0.0158 | 93.6486
5.5 | 0.6772 | 0.00715 | -0.0157 | 94.7133
6 | 0.7304 | 0.00753 | -0.0154 | 96.9987
6.5 | 0.7828 | 0.00795 | -0.015 | 98.4654
7 | 0.835 | 0.00834 | -0.0146 | 100.1199
7.5 | 0.8848 | 0.00874 | -0.0137 | 101.2357
8.5 | 0.9746 | 0.00956 | -0.0098 | 101.9456
9 | 1.0209 | 0.00997 | -0.0083 | 102.3972
9.5 | 1.0668 | 0.01041 | -0.0068 | 102.4784
10 | 1.1088 | 0.01094 | -0.0047 | 101.3528
10.5 | 1.1499 | 0.0115 | -0.0025 | 99.9913
11 | 1.1921 | 0.01203 | -0.0007 | 99.0939
11.5 | 1.2304 | 0.01272 | 0.0015 | 96.7296
12 | 1.271 | 0.01324 | 0.0032 | 95.997
12.5 | 1.3142 | 0.01405 | 0.0043 | 93.5374
13 | 1.3589 | 0.01502 | 0.0045 | 90.4727
13.5 | 1.3897 | 0.01615 | 0.0072 | 86.0495
14 | 1.4168 | 0.0176 | 0.01 | 80.5
14.5 | 1.4447 | 0.01909 | 0.0124 | 75.6784
15 | 1.4721 | 0.02074 | 0.0145 | 70.9788
15.5 | 1.4983 | 0.02252 | 0.0164 | 66.532
16 | 1.5223 | 0.02458 | 0.0182 | 61.9325
16.5 | 1.5458 | 0.02674 | 0.0198 | 57.8085
17 | 1.5558 | 0.03004 | 0.0219 | 51.7909
17.5 | 1.5772 | 0.0326 | 0.023 | 48.3804
18 | 1.5867 | 0.03629 | 0.0242 | 43.7228
18.5 | 1.6007 | 0.03972 | 0.025 | 40.2996
19 | 1.6139 | 0.04338 | 0.0254 | 37.2038
19.5 | 1.6194 | 0.04793 | 0.0257 | 33.7868
20 | 1.626 | 0.05247 | 0.0255 | 30.9891

## 100. Re 8M Mach 0.25 (1)
BIGFOIL.COM POLAR EXPORT
NACA63A117
NACA63A117 |  |  |  | Cl Max: | 1.326 | at alpha= | 12.5 | deg
JavaFoil+Calcfoil stall+Eppler ext transition |  |  |  | L/D Max: | 98.715 | at alpha= | 7 | deg
Re: | 8000000 |  |  | Cd Min: | 0.00556 | at alpha= | -0.5 | deg
Mach: | 0.25 |  |  | Cl=0 at alpha= | -0.8125 | deg
|  |  |  | @ Cl=0.1, Cd= | 0.00556
|  |  |  | @ Cl=0.4, Cd= | 0.0058525
|  |  |  | @ Cl=0.6, Cd= | 0.0068022
alpha (deg) | Cl | Cd | Cm | Cl/Cd
-18 | -0.777 | 0.12256 | 0.007 | -6.341
-17.5 | -0.84 | 0.09896 | 0.007 | -8.489
-17 | -0.908 | 0.07453 | 0.007 | -12.183
-16.5 | -0.976 | 0.05318 | 0.007 | -18.349
-16 | -1.022 | 0.04499 | 0.007 | -22.718
-15.5 | -1.065 | 0.03724 | 0.006 | -28.593
-15 | -1.099 | 0.03172 | 0.005 | -34.652
-14.5 | -1.124 | 0.02829 | 0.005 | -39.713
-14 | -1.144 | 0.02438 | 0.004 | -46.938
-13.5 | -1.154 | 0.02231 | 0.003 | -51.721
-13 | -1.16 | 0.0198 | 0.002 | -58.587
-12.5 | -1.159 | 0.01787 | 0.002 | -64.873
-12 | -1.153 | 0.0161 | 0.001 | -71.62
-11.5 | -1.139 | 0.0148 | 0 | -76.948
-11 | -1.116 | 0.01383 | -0.001 | -80.719
-10.5 | -1.088 | 0.01305 | -0.002 | -83.371
-10 | -1.054 | 0.01234 | -0.003 | -85.432
-9.5 | -1.016 | 0.01172 | -0.003 | -86.649
-9 | -0.974 | 0.01116 | -0.004 | -87.274
-8.5 | -0.935 | 0.01036 | -0.005 | -90.205
-8 | -0.883 | 0.00997 | -0.006 | -88.623
-7.5 | -0.829 | 0.00957 | -0.007 | -86.669
-7 | -0.772 | 0.00899 | -0.008 | -85.85
-6.5 | -0.714 | 0.00864 | -0.009 | -82.639
-6 | -0.654 | 0.00828 | -0.01 | -79.019
-5.5 | -0.593 | 0.00796 | -0.011 | -74.546
-5 | -0.532 | 0.00748 | -0.012 | -71.106
-4.5 | -0.469 | 0.00713 | -0.012 | -65.816
-4 | -0.407 | 0.00671 | -0.013 | -60.614
-3.5 | -0.343 | 0.00636 | -0.014 | -53.996
-3 | -0.28 | 0.00605 | -0.015 | -46.216
-2.5 | -0.216 | 0.00573 | -0.016 | -37.656
-2 | -0.152 | 0.00566 | -0.017 | -26.822
-1.5 | -0.088 | 0.00559 | -0.018 | -15.727
-1 | -0.024 | 0.00559 | -0.019 | -4.274
-0.5 | 0.04 | 0.00556 | -0.02 | 7.226
0 | 0.104 | 0.00556 | -0.021 | 18.777
0.5 | 0.168 | 0.00559 | -0.022 | 30.063
1 | 0.232 | 0.00565 | -0.022 | 41.069
1.5 | 0.296 | 0.00571 | -0.023 | 51.847
2 | 0.36 | 0.00579 | -0.024 | 62.188
2.5 | 0.424 | 0.00589 | -0.025 | 71.948
3 | 0.487 | 0.006 | -0.026 | 81.182
3.5 | 0.551 | 0.00653 | -0.027 | 84.344
4 | 0.614 | 0.00688 | -0.028 | 89.227
4.5 | 0.676 | 0.00732 | -0.029 | 92.336
5 | 0.738 | 0.00783 | -0.03 | 94.319
5.5 | 0.799 | 0.00832 | -0.031 | 96.051
6 | 0.859 | 0.0089 | -0.031 | 96.485
6.5 | 0.917 | 0.00938 | -0.032 | 97.797
7 | 0.973 | 0.00986 | -0.033 | 98.715
7.5 | 1.028 | 0.01042 | -0.034 | 98.617
8 | 1.08 | 0.01095 | -0.035 | 98.588
8.5 | 1.117 | 0.01168 | -0.035 | 95.62
9 | 1.159 | 0.01231 | -0.036 | 94.204
9.5 | 1.198 | 0.01312 | -0.037 | 91.365
10 | 1.234 | 0.01375 | -0.038 | 89.75
10.5 | 1.264 | 0.01446 | -0.038 | 87.425
11 | 1.29 | 0.01531 | -0.039 | 84.253
11.5 | 1.308 | 0.01629 | -0.04 | 80.3
12 | 1.316 | 0.01858 | -0.04 | 70.847
12.5 | 1.326 | 0.01908 | -0.041 | 69.492
13 | 1.325 | 0.02075 | -0.042 | 63.836
13.5 | 1.316 | 0.02254 | -0.042 | 58.374
14 | 1.294 | 0.02469 | -0.043 | 52.408
14.5 | 1.263 | 0.02753 | -0.043 | 45.886
15 | 1.226 | 0.03047 | -0.043 | 40.24
15.5 | 1.181 | 0.0342 | -0.044 | 34.527
16 | 1.128 | 0.03869 | -0.044 | 29.17
16.5 | 1.069 | 0.04404 | -0.044 | 24.275
17 | 1 | 0.05286 | -0.044 | 18.926
17.5 | 0.927 | 0.064 | -0.043 | 14.478

## 101. Re 8M Mach 0.25 (2)
BIGFOIL.COM POLAR EXPORT
NACA63A117
NACA63A117 |  |  |  | Cl Max: | 1.5625 | at alpha= | 19 | deg
XFOIL ncrit=9 |  |  |  | L/D Max: | 99.8309 | at alpha= | 8 | deg
Re: | 8000000 |  |  | Cd Min: | 0.07345 | at alpha= | 20 | deg
Mach: | 0.25 |  |  | Cl=0 at alpha= | -0.69604 | deg
|  |  |  | @ Cl=0.1, Cd= | 0.0044627
|  |  |  | @ Cl=0.4, Cd= | 0.0049869
|  |  |  | @ Cl=0.6, Cd= | 0.0065059
alpha (deg) | Cl | Cd | Cm | Cl/Cd
-20 | -1.4487 | 0.0695 | -0.0569 | -20.8446
-19.5 | -1.4658 | 0.06135 | -0.0595 | -23.8924
-19 | -1.4734 | 0.05453 | -0.0611 | -27.02
-18.5 | -1.4762 | 0.04846 | -0.062 | -30.4622
-18 | -1.479 | 0.04271 | -0.0623 | -34.6289
-17.5 | -1.4686 | 0.03835 | -0.062 | -38.2947
-17 | -1.4613 | 0.03401 | -0.0612 | -42.9668
-16.5 | -1.4429 | 0.03073 | -0.0602 | -46.9541
-16 | -1.4266 | 0.02753 | -0.0586 | -51.8198
-15.5 | -1.4037 | 0.0249 | -0.0569 | -56.3735
-15 | -1.3845 | 0.02219 | -0.0547 | -62.393
-14.5 | -1.3592 | 0.02003 | -0.0523 | -67.8582
-14 | -1.3344 | 0.01808 | -0.0493 | -73.8053
-13.5 | -1.287 | 0.01623 | -0.05 | -79.2976
-13 | -1.2472 | 0.01482 | -0.0487 | -84.1565
-12.5 | -1.2103 | 0.01384 | -0.046 | -87.4494
-12 | -1.1731 | 0.01294 | -0.0431 | -90.6569
-11.5 | -1.1324 | 0.01222 | -0.0405 | -92.6678
-11 | -1.0881 | 0.01164 | -0.0381 | -93.4794
-10.5 | -1.0455 | 0.01101 | -0.0354 | -94.9591
-10 | -0.997 | 0.01055 | -0.0335 | -94.5024
-9.5 | -0.9508 | 0.01007 | -0.0312 | -94.4191
-9 | -0.9049 | 0.00966 | -0.0287 | -93.6749
-8.5 | -0.8546 | 0.00921 | -0.0271 | -92.7904
-8 | -0.8011 | 0.00878 | -0.0261 | -91.2415
-7.5 | -0.747 | 0.00838 | -0.0253 | -89.1408
-7 | -0.6927 | 0.00799 | -0.0246 | -86.6959
-6.5 | -0.6359 | 0.00767 | -0.0243 | -82.9074
-6 | -0.5771 | 0.00739 | -0.0245 | -78.092
-5.5 | -0.5186 | 0.00704 | -0.0248 | -73.6648
-5 | -0.453 | 0.00664 | -0.0267 | -68.2229
-4.5 | -0.3961 | 0.00626 | -0.0266 | -63.2748
-4 | -0.3408 | 0.00599 | -0.0262 | -56.8948
-3.5 | -0.2934 | 0.00551 | -0.0241 | -53.2486
-3 | -0.2434 | 0.0052 | -0.0225 | -46.8077
-2.5 | -0.195 | 0.00487 | -0.0206 | -40.0411
-2 | -0.1437 | 0.00464 | -0.0192 | -30.9698
-1.5 | -0.0897 | 0.00454 | -0.0183 | -19.7577
-1 | -0.0338 | 0.00449 | -0.0179 | -7.5278
-0.5 | 0.0218 | 0.00445 | -0.0173 | 4.8989
0 | 0.0765 | 0.00445 | -0.0167 | 17.191
0.5 | 0.1321 | 0.00448 | -0.0161 | 29.4866
1 | 0.1885 | 0.00448 | -0.0158 | 42.0759
1.5 | 0.2441 | 0.00455 | -0.0153 | 53.6484
2 | 0.2992 | 0.00468 | -0.0147 | 63.9316
2.5 | 0.3558 | 0.00478 | -0.0144 | 74.4351
3 | 0.4092 | 0.00503 | -0.0136 | 81.3519
3.5 | 0.4636 | 0.00531 | -0.0129 | 87.307
4.5 | 0.5771 | 0.00633 | -0.0131 | 91.169
5 | 0.6396 | 0.00681 | -0.0145 | 93.9207
5.5 | 0.6927 | 0.00735 | -0.0137 | 94.2449
6 | 0.747 | 0.00779 | -0.0131 | 95.8922
6.5 | 0.7992 | 0.00824 | -0.0121 | 96.9903
7 | 0.8485 | 0.00859 | -0.0103 | 98.7776
7.5 | 0.8957 | 0.00903 | -0.0082 | 99.1916
8 | 0.9444 | 0.00946 | -0.0064 | 99.8309
8.5 | 0.9922 | 0.00994 | -0.0045 | 99.8189
9 | 1.0378 | 0.01046 | -0.0022 | 99.2161
9.5 | 1.0816 | 0.01103 | 0.0003 | 98.0598
10 | 1.1224 | 0.01173 | 0.0031 | 95.6863
10.5 | 1.1635 | 0.01246 | 0.0058 | 93.3788
11 | 1.205 | 0.01321 | 0.0081 | 91.2188
11.5 | 1.2452 | 0.01406 | 0.0105 | 88.5633
12 | 1.2842 | 0.01489 | 0.0128 | 86.2458
12.5 | 1.3359 | 0.0162 | 0.0124 | 82.463
13 | 1.3649 | 0.01779 | 0.0156 | 76.7229
13.5 | 1.3965 | 0.01936 | 0.0182 | 72.1333
14 | 1.4248 | 0.02127 | 0.0208 | 66.9864
14.5 | 1.4503 | 0.02346 | 0.0233 | 61.8201
15 | 1.4725 | 0.02601 | 0.0257 | 56.6128
15.5 | 1.4934 | 0.02877 | 0.0278 | 51.9082
16 | 1.5123 | 0.03186 | 0.0296 | 47.467
16.5 | 1.5293 | 0.03522 | 0.0311 | 43.4214
17 | 1.5346 | 0.03975 | 0.0325 | 38.6063
17.5 | 1.5424 | 0.04428 | 0.0334 | 34.8329
18 | 1.5528 | 0.04881 | 0.0338 | 31.8132
18.5 | 1.5525 | 0.05449 | 0.0338 | 28.4915
19 | 1.5625 | 0.05937 | 0.0335 | 26.318
19.5 | 1.5545 | 0.06627 | 0.0325 | 23.4571
20 | 1.5465 | 0.07345 | 0.0309 | 21.0551

## 102. Re 8M Mach 0.50 (1)
BIGFOIL.COM POLAR EXPORT
NACA63A117
NACA63A117 |  |  |  | Cl Max: | 1.197 | at alpha= | 19.5 | deg
JavaFoil+Calcfoil stall+Eppler ext transition |  |  |  | L/D Max: | 90.795 | at alpha= | 5 | deg
Re: | 8000000 |  |  | Cd Min: | 0.00577 | at alpha= | 0 | deg
Mach: | 0.5 |  |  | Cl=0 at alpha= | -0.8125 | deg
|  |  |  | @ Cl=0.1, Cd= | 0.0057724
|  |  |  | @ Cl=0.4, Cd= | 0.0060575
|  |  |  | @ Cl=0.6, Cd= | 0.00698
alpha (deg) | Cl | Cd | Cm | Cl/Cd
-20 | -1.109 | 0.1383 | 0.011 | -8.019
-19.5 | -1.07 | 0.13968 | 0.01 | -7.662
-19 | -1.032 | 0.14223 | 0.008 | -7.259
-18.5 | -1.012 | 0.14315 | 0.008 | -7.069
-18 | -0.994 | 0.12423 | 0.008 | -7.999
-17.5 | -0.957 | 0.12448 | 0.007 | -7.685
-17 | -0.918 | 0.12771 | 0.006 | -7.19
-16.5 | -0.893 | 0.1303 | 0.006 | -6.852
-16 | -0.873 | 0.11361 | 0.005 | -7.684
-15.5 | -0.838 | 0.11102 | 0.005 | -7.552
-15 | -0.805 | 0.10818 | 0.004 | -7.441
-14.5 | -0.781 | 0.1085 | 0.003 | -7.199
-14 | -0.754 | 0.09918 | 0.003 | -7.602
-13.5 | -0.722 | 0.09521 | 0.002 | -7.587
-13 | -0.699 | 0.08487 | 0.002 | -8.237
-12.5 | -0.666 | 0.09047 | 0.001 | -7.365
-12 | -0.645 | 0.07767 | 0.001 | -8.308
-11.5 | -0.699 | 0.02892 | 0 | -24.167
-11 | -0.593 | 0.06789 | -0.001 | -8.731
-10.5 | -0.644 | 0.02349 | -0.002 | -27.426
-10 | -0.527 | 0.06671 | -0.002 | -7.893
-9.5 | -0.822 | 0.01931 | -0.004 | -42.576
-9 | -0.933 | 0.01538 | -0.005 | -60.641
-8.5 | -0.944 | 0.01389 | -0.006 | -67.936
-8 | -0.923 | 0.01281 | -0.007 | -72.002
-7.5 | -0.884 | 0.01198 | -0.008 | -73.833
-7 | -0.834 | 0.01122 | -0.009 | -74.371
-6.5 | -0.786 | 0.01009 | -0.01 | -77.913
-6 | -0.724 | 0.00954 | -0.011 | -75.838
-5.5 | -0.659 | 0.00894 | -0.012 | -73.692
-5 | -0.592 | 0.00842 | -0.013 | -70.282
-4.5 | -0.523 | 0.00785 | -0.014 | -66.654
-4 | -0.454 | 0.00733 | -0.015 | -61.854
-3.5 | -0.383 | 0.00683 | -0.016 | -56.111
-3 | -0.312 | 0.00646 | -0.017 | -48.309
-2.5 | -0.241 | 0.00599 | -0.018 | -40.241
-2 | -0.17 | 0.00589 | -0.019 | -28.805
-1.5 | -0.098 | 0.0058 | -0.02 | -16.926
-1 | -0.027 | 0.00578 | -0.021 | -4.616
-0.5 | 0.045 | 0.00578 | -0.022 | 7.775
0 | 0.117 | 0.00577 | -0.023 | 20.207
0.5 | 0.188 | 0.00583 | -0.024 | 32.243
1 | 0.259 | 0.00589 | -0.025 | 44.055
1.5 | 0.331 | 0.00597 | -0.026 | 55.391
2 | 0.402 | 0.00606 | -0.027 | 66.3
2.5 | 0.473 | 0.00621 | -0.028 | 76.231
3 | 0.544 | 0.00642 | -0.029 | 84.796
3.5 | 0.615 | 0.00713 | -0.03 | 86.24
4 | 0.685 | 0.00765 | -0.031 | 89.439
4.5 | 0.754 | 0.00836 | -0.032 | 90.211
5 | 0.822 | 0.00905 | -0.033 | 90.795
5.5 | 0.888 | 0.00987 | -0.034 | 90.025
6 | 0.942 | 0.01075 | -0.035 | 87.597
6.5 | 0.997 | 0.01149 | -0.036 | 86.786
7 | 1.048 | 0.01228 | -0.037 | 85.292
7.5 | 1.09 | 0.01326 | -0.037 | 82.214
8 | 1.12 | 0.01432 | -0.038 | 78.198
8.5 | 1.129 | 0.01592 | -0.039 | 70.921
9 | 1.1 | 0.01743 | -0.04 | 63.1
9.5 | 0.94 | 0.01956 | -0.04 | 48.09
10 | 0.725 | 0.02368 | -0.041 | 30.631
10.5 | 0.759 | 0.02404 | -0.041 | 31.568
11 | 0.776 | 0.03017 | -0.041 | 25.708
11.5 | 0.701 | 0.08292 | -0.025 | 8.456
12 | 0.83 | 0.03548 | -0.042 | 23.396
12.5 | 0.763 | 0.08761 | -0.029 | 8.705
13 | 0.788 | 0.08885 | -0.028 | 8.868
13.5 | 0.814 | 0.09733 | -0.028 | 8.361
14 | 0.851 | 0.09859 | -0.032 | 8.632
14.5 | 0.866 | 0.10479 | -0.027 | 8.266
15 | 0.904 | 0.10489 | -0.032 | 8.617
15.5 | 0.941 | 0.10731 | -0.035 | 8.768
16 | 0.967 | 0.11604 | -0.035 | 8.331
16.5 | 0.981 | 0.12125 | -0.032 | 8.095
17 | 1.03 | 0.11397 | -0.038 | 9.039
17.5 | 1.076 | 0.10851 | -0.042 | 9.918
18 | 1.064 | 0.13412 | -0.034 | 7.931
18.5 | 1.098 | 0.13655 | -0.037 | 8.043
19 | 1.155 | 0.12255 | -0.043 | 9.424
19.5 | 1.197 | 0.11868 | -0.045 | 10.087
20 | 1.181 | 0.1615 | -0.039 | 7.314

## 103. Re 8M Mach 0.50 (2)
BIGFOIL.COM POLAR EXPORT
NACA63A117
NACA63A117 |  |  |  | Cl Max: | 1.2631 | at alpha= | 12.5 | deg
XFOIL ncrit=9 |  |  |  | L/D Max: | 92.49 | at alpha= | 5 | deg
Re: | 8000000 |  |  | Cd Min: | 0.14833 | at alpha= | 17.5 | deg
Mach: | 0.5 |  |  | Cl=0 at alpha= | -0.65122 | deg
|  |  |  | @ Cl=0.1, Cd= | 0.0046099
|  |  |  | @ Cl=0.4, Cd= | 0.0050336
|  |  |  | @ Cl=0.6, Cd= | 0.0065908
alpha (deg) | Cl | Cd | Cm | Cl/Cd
-16.5 | -0.8328 | 0.12769 | -0.0398 | -6.522
-16 | -0.8599 | 0.11528 | -0.0472 | -7.4592
-15.5 | -0.8893 | 0.10294 | -0.0543 | -8.639
-15 | -0.9219 | 0.0906 | -0.0613 | -10.1755
-14.5 | -0.9443 | 0.07996 | -0.0667 | -11.8097
-14 | -0.9768 | 0.06886 | -0.0722 | -14.1853
-13.5 | -1.0186 | 0.05768 | -0.077 | -17.6595
-13 | -1.0466 | 0.04864 | -0.0794 | -21.5173
-12.5 | -1.0642 | 0.03857 | -0.085 | -27.5914
-12 | -1.0898 | 0.0315 | -0.0835 | -34.5968
-11.5 | -1.1003 | 0.02578 | -0.081 | -42.6804
-11 | -1.0968 | 0.02115 | -0.0775 | -51.8582
-10.5 | -1.0773 | 0.01767 | -0.0734 | -60.9677
-10 | -1.0448 | 0.01515 | -0.0693 | -68.9637
-9.5 | -1.003 | 0.01339 | -0.0651 | -74.9066
-9 | -0.9559 | 0.01214 | -0.0609 | -78.7397
-8.5 | -0.9051 | 0.0112 | -0.0569 | -80.8125
-8 | -0.8543 | 0.01039 | -0.0527 | -82.2233
-7.5 | -0.8004 | 0.00975 | -0.0488 | -82.0923
-7 | -0.7446 | 0.00916 | -0.0454 | -81.2882
-6.5 | -0.6876 | 0.00864 | -0.0423 | -79.5833
-6 | -0.6302 | 0.00822 | -0.0393 | -76.6667
-5.5 | -0.5707 | 0.00776 | -0.0369 | -73.5438
-5 | -0.5054 | 0.00724 | -0.036 | -69.8066
-4 | -0.3738 | 0.00644 | -0.0348 | -58.0435
-3.5 | -0.3242 | 0.00588 | -0.0312 | -55.1361
-3 | -0.2723 | 0.00547 | -0.0279 | -49.7806
-2 | -0.1663 | 0.00481 | -0.022 | -34.5738
-1.5 | -0.1052 | 0.00474 | -0.0206 | -22.1941
-1 | -0.0429 | 0.00468 | -0.0195 | -9.1667
-0.5 | 0.0186 | 0.00462 | -0.0183 | 4.026
0 | 0.0794 | 0.0046 | -0.017 | 17.2609
0.5 | 0.1415 | 0.00463 | -0.0159 | 30.5616
1 | 0.2042 | 0.00467 | -0.015 | 43.7259
1.5 | 0.2674 | 0.00473 | -0.0141 | 56.5328
2 | 0.3288 | 0.00486 | -0.0129 | 67.6543
2.5 | 0.3915 | 0.005 | -0.0118 | 78.3
3 | 0.4522 | 0.00524 | -0.0103 | 86.2977
3.5 | 0.5107 | 0.00556 | -0.0084 | 91.8525
4 | 0.5658 | 0.00626 | -0.0061 | 90.3834
5 | 0.6909 | 0.00747 | -0.0041 | 92.49
5.5 | 0.7422 | 0.00818 | -0.0007 | 90.7335
6 | 0.7944 | 0.00881 | 0.0027 | 90.1703
6.5 | 0.8469 | 0.00944 | 0.006 | 89.714
7 | 0.9013 | 0.01004 | 0.0092 | 89.7709
7.5 | 0.949 | 0.01092 | 0.0132 | 86.9048
8.5 | 1.0398 | 0.01318 | 0.0214 | 78.8923
9 | 1.0871 | 0.01448 | 0.025 | 75.076
9.5 | 1.129 | 0.01619 | 0.0289 | 69.7344
10 | 1.1703 | 0.01813 | 0.0327 | 64.5505
10.5 | 1.2088 | 0.0204 | 0.0364 | 59.2549
11 | 1.2392 | 0.0233 | 0.0403 | 53.1845
11.5 | 1.2604 | 0.02696 | 0.044 | 46.7507
12 | 1.2626 | 0.03149 | 0.049 | 40.0953
12.5 | 1.2631 | 0.03874 | 0.0481 | 32.6045
13 | 1.2296 | 0.04719 | 0.0494 | 26.0564
13.5 | 1.2043 | 0.05563 | 0.0492 | 21.6484
14 | 1.1671 | 0.06579 | 0.0471 | 17.7398
14.5 | 1.1392 | 0.07583 | 0.044 | 15.0231
15 | 1.1048 | 0.0872 | 0.0392 | 12.6697
15.5 | 1.0727 | 0.09899 | 0.0335 | 10.8364
16 | 1.0403 | 0.11148 | 0.0268 | 9.3317
16.5 | 1.0179 | 0.12311 | 0.0204 | 8.2682
17 | 0.9903 | 0.13591 | 0.0128 | 7.2864
17.5 | 0.9683 | 0.14833 | 0.0051 | 6.528

## 104. Re 10M Mach 0.00 (1)
BIGFOIL.COM POLAR EXPORT
NACA63A117
NACA63A117 |  |  |  | Cl Max: | 1.412 | at alpha= | 14 | deg
JavaFoil+Calcfoil stall+Eppler ext transition |  |  |  | L/D Max: | 107.085 | at alpha= | 8 | deg
Re: | 10000000 |  |  | Cd Min: | 0.0055 | at alpha= | -1 | deg
Mach: | 0 |  |  | Cl=0 at alpha= | -0.81452 | deg
|  |  |  | @ Cl=0.1, Cd= | 0.0055295
|  |  |  | @ Cl=0.4, Cd= | 0.0057585
|  |  |  | @ Cl=0.6, Cd= | 0.0068303
alpha (deg) | Cl | Cd | Cm | Cl/Cd
-20 | -1.125 | 0.0661 | 0.012 | -17.02
-19.5 | -1.144 | 0.06225 | 0.011 | -18.383
-19 | -1.168 | 0.05491 | 0.01 | -21.278
-18.5 | -1.192 | 0.04767 | 0.01 | -25.006
-18 | -1.211 | 0.04237 | 0.009 | -28.584
-17.5 | -1.229 | 0.03722 | 0.009 | -33.017
-17 | -1.243 | 0.0333 | 0.008 | -37.317
-16.5 | -1.252 | 0.03011 | 0.008 | -41.597
-16 | -1.26 | 0.02713 | 0.007 | -46.43
-15.5 | -1.264 | 0.02433 | 0.006 | -51.945
-15 | -1.264 | 0.02203 | 0.005 | -57.388
-14.5 | -1.261 | 0.02 | 0.005 | -63.043
-14 | -1.254 | 0.01825 | 0.004 | -68.732
-13.5 | -1.243 | 0.01672 | 0.003 | -74.341
-13 | -1.229 | 0.01532 | 0.002 | -80.248
-12.5 | -1.209 | 0.01425 | 0.002 | -84.878
-12 | -1.185 | 0.01331 | 0.001 | -89.015
-11.5 | -1.155 | 0.01273 | 0 | -90.744
-11 | -1.122 | 0.01215 | -0.001 | -92.36
-10.5 | -1.086 | 0.01158 | -0.002 | -93.78
-10 | -1.056 | 0.01087 | -0.002 | -97.164
-9.5 | -1.011 | 0.01038 | -0.003 | -97.41
-9 | -0.963 | 0.00992 | -0.004 | -97.113
-8.5 | -0.913 | 0.00951 | -0.005 | -96.021
-8 | -0.861 | 0.0092 | -0.006 | -93.539
-7.5 | -0.807 | 0.00891 | -0.007 | -90.494
-7 | -0.75 | 0.00845 | -0.008 | -88.759
-6.5 | -0.693 | 0.00815 | -0.009 | -85.002
-6 | -0.634 | 0.00786 | -0.009 | -80.741
-5.5 | -0.575 | 0.0076 | -0.01 | -75.715
-5 | -0.515 | 0.00724 | -0.011 | -71.13
-4.5 | -0.455 | 0.00696 | -0.012 | -65.372
-4 | -0.394 | 0.00663 | -0.013 | -59.393
-3.5 | -0.332 | 0.00633 | -0.014 | -52.541
-3 | -0.271 | 0.00606 | -0.015 | -44.712
-2.5 | -0.209 | 0.00582 | -0.016 | -35.915
-2 | -0.147 | 0.00557 | -0.016 | -26.423
-1.5 | -0.085 | 0.00551 | -0.017 | -15.445
-1 | -0.023 | 0.0055 | -0.018 | -4.208
-0.5 | 0.039 | 0.0055 | -0.019 | 7.082
0 | 0.101 | 0.00553 | -0.02 | 18.278
0.5 | 0.163 | 0.00553 | -0.021 | 29.449
1 | 0.225 | 0.00557 | -0.022 | 40.369
1.5 | 0.287 | 0.00561 | -0.023 | 51.098
2 | 0.349 | 0.0057 | -0.024 | 61.146
2.5 | 0.41 | 0.00577 | -0.024 | 71.113
3 | 0.472 | 0.00621 | -0.025 | 75.993
3.5 | 0.533 | 0.00647 | -0.026 | 82.401
4 | 0.594 | 0.00679 | -0.027 | 87.57
4.5 | 0.655 | 0.0072 | -0.028 | 91.033
5 | 0.715 | 0.00757 | -0.029 | 94.548
5.5 | 0.775 | 0.00793 | -0.03 | 97.673
6 | 0.833 | 0.00842 | -0.03 | 98.949
6.5 | 0.89 | 0.00877 | -0.031 | 101.487
7 | 0.946 | 0.00896 | -0.032 | 105.555
7.5 | 1 | 0.0094 | -0.033 | 106.44
8 | 1.053 | 0.00983 | -0.034 | 107.085
8.5 | 1.103 | 0.01049 | -0.035 | 105.178
9 | 1.151 | 0.01106 | -0.035 | 104.117
9.5 | 1.185 | 0.01164 | -0.036 | 101.803
10 | 1.224 | 0.01218 | -0.037 | 100.514
10.5 | 1.261 | 0.01274 | -0.037 | 99.028
11 | 1.296 | 0.01338 | -0.038 | 96.837
11.5 | 1.326 | 0.01407 | -0.039 | 94.256
12 | 1.353 | 0.01489 | -0.039 | 90.848
12.5 | 1.376 | 0.01579 | -0.04 | 87.137
13 | 1.394 | 0.01668 | -0.041 | 83.573
13.5 | 1.406 | 0.01801 | -0.041 | 78.067
14 | 1.412 | 0.01921 | -0.042 | 73.49
14.5 | 1.412 | 0.02071 | -0.042 | 68.216
15 | 1.409 | 0.02238 | -0.043 | 62.982
15.5 | 1.401 | 0.02427 | -0.043 | 57.744
16 | 1.389 | 0.02641 | -0.044 | 52.589
16.5 | 1.373 | 0.02897 | -0.044 | 47.374
17 | 1.354 | 0.03161 | -0.045 | 42.829
17.5 | 1.332 | 0.03426 | -0.045 | 38.891
18 | 1.307 | 0.03802 | -0.045 | 34.375
18.5 | 1.28 | 0.0419 | -0.046 | 30.541
19 | 1.25 | 0.04617 | -0.046 | 27.085

## 105. Re 10M Mach 0.00 (2)
BIGFOIL.COM POLAR EXPORT
NACA63A117
NACA63A117 |  |  |  | Cl Max: | 1.6708 | at alpha= | 20 | deg
XFOIL ncrit=9 |  |  |  | L/D Max: | 107.327 | at alpha= | 9.5 | deg
Re: | 10000000 |  |  | Cd Min: | 0.04569 | at alpha= | 20 | deg
Mach: | 0 |  |  | Cl=0 at alpha= | -0.70974 | deg
|  |  |  | @ Cl=0.1, Cd= | 0.0043455
|  |  |  | @ Cl=0.4, Cd= | 0.0050806
|  |  |  | @ Cl=0.6, Cd= | 0.0064911
alpha (deg) | Cl | Cd | Cm | Cl/Cd
-20 | -1.593 | 0.04028 | -0.0504 | -39.5482
-19.5 | -1.5899 | 0.03586 | -0.0502 | -44.3363
-19 | -1.5777 | 0.0325 | -0.0497 | -48.5446
-18.5 | -1.564 | 0.02939 | -0.0489 | -53.2154
-18 | -1.5484 | 0.0266 | -0.0478 | -58.2105
-17.5 | -1.5298 | 0.02413 | -0.0466 | -63.3983
-17 | -1.5085 | 0.02195 | -0.0451 | -68.7244
-16.5 | -1.4833 | 0.02014 | -0.0436 | -73.6495
-16 | -1.4576 | 0.01847 | -0.0418 | -78.9172
-15.5 | -1.4303 | 0.01704 | -0.0397 | -83.9378
-15 | -1.403 | 0.0158 | -0.0372 | -88.7975
-14.5 | -1.3635 | 0.01463 | -0.0366 | -93.1989
-14 | -1.316 | 0.0137 | -0.0373 | -96.0584
-13.5 | -1.2834 | 0.01288 | -0.0346 | -99.6429
-13 | -1.248 | 0.01222 | -0.0321 | -102.1277
-12.5 | -1.208 | 0.01172 | -0.0301 | -103.0717
-12 | -1.1657 | 0.01127 | -0.0283 | -103.4339
-11.5 | -1.1225 | 0.0108 | -0.0267 | -103.9352
-11 | -1.0779 | 0.01042 | -0.0252 | -103.4453
-10.5 | -1.0363 | 0.01002 | -0.0229 | -103.4232
-10 | -0.9879 | 0.00963 | -0.022 | -102.5857
-9.5 | -0.9386 | 0.00919 | -0.0212 | -102.1328
-9 | -0.8874 | 0.00882 | -0.0207 | -100.6122
-8.5 | -0.8353 | 0.00849 | -0.0204 | -98.3863
-8 | -0.7836 | 0.00814 | -0.02 | -96.2654
-7.5 | -0.7306 | 0.00781 | -0.0198 | -93.5467
-7 | -0.6766 | 0.00751 | -0.0198 | -90.0932
-6.5 | -0.6221 | 0.00723 | -0.0198 | -86.0443
-6 | -0.5653 | 0.00699 | -0.0204 | -80.8727
-5.5 | -0.5064 | 0.0067 | -0.0214 | -75.5821
-5 | -0.4402 | 0.00638 | -0.0241 | -68.9969
-4.5 | -0.3845 | 0.00608 | -0.0244 | -63.2401
-4 | -0.3302 | 0.00584 | -0.0243 | -56.5411
-3.5 | -0.2814 | 0.00546 | -0.0231 | -51.5385
-3 | -0.2315 | 0.00518 | -0.022 | -44.6911
-2.5 | -0.184 | 0.00485 | -0.0204 | -37.9381
-2 | -0.1355 | 0.0046 | -0.019 | -29.4565
-1.5 | -0.0846 | 0.00441 | -0.018 | -19.1837
-1 | -0.031 | 0.00437 | -0.0175 | -7.0938
-0.5 | 0.0224 | 0.00437 | -0.0171 | 5.1259
0 | 0.0758 | 0.00435 | -0.0166 | 17.4253
0.5 | 0.1294 | 0.00434 | -0.0161 | 29.8157
1 | 0.1832 | 0.0044 | -0.0157 | 41.6364
1.5 | 0.2366 | 0.00447 | -0.0153 | 52.9306
2 | 0.2905 | 0.00457 | -0.015 | 63.5667
2.5 | 0.3438 | 0.00473 | -0.0146 | 72.685
3 | 0.3937 | 0.00505 | -0.0135 | 77.9604
3.5 | 0.4473 | 0.00531 | -0.0133 | 84.2373
4 | 0.4995 | 0.00576 | -0.0129 | 86.7188
4.5 | 0.5593 | 0.00626 | -0.0143 | 89.345
5 | 0.6227 | 0.00662 | -0.0164 | 94.0634
5.5 | 0.6779 | 0.00703 | -0.0168 | 96.4296
6 | 0.7325 | 0.00734 | -0.0169 | 99.7956
6.5 | 0.7842 | 0.00772 | -0.0164 | 101.5803
7 | 0.8376 | 0.00804 | -0.0163 | 104.1791
7.5 | 0.8881 | 0.00845 | -0.0156 | 105.1006
8 | 0.9376 | 0.00882 | -0.0148 | 106.3039
8.5 | 0.981 | 0.00921 | -0.0126 | 106.5147
9 | 1.0262 | 0.00959 | -0.011 | 107.0073
9.5 | 1.0722 | 0.00999 | -0.0095 | 107.3273
10 | 1.1149 | 0.01052 | -0.0076 | 105.9791
10.5 | 1.157 | 0.011 | -0.0057 | 105.1818
11 | 1.1998 | 0.01146 | -0.004 | 104.6946
11.5 | 1.2399 | 0.01202 | -0.002 | 103.1531
12 | 1.2799 | 0.01261 | -0.0002 | 101.4988
12.5 | 1.3201 | 0.01312 | 0.0015 | 100.6174
13.5 | 1.4029 | 0.01488 | 0.0032 | 94.2809
14 | 1.4324 | 0.01604 | 0.006 | 89.3017
14.5 | 1.4628 | 0.01724 | 0.0082 | 84.8492
15 | 1.4917 | 0.01861 | 0.0105 | 80.1558
15.5 | 1.5183 | 0.0202 | 0.0125 | 75.1634
16 | 1.5441 | 0.02193 | 0.0145 | 70.4104
16.5 | 1.5685 | 0.02385 | 0.0162 | 65.7652
17 | 1.5817 | 0.02663 | 0.0184 | 59.3954
17.5 | 1.6015 | 0.02911 | 0.0198 | 55.0155
18 | 1.6188 | 0.03188 | 0.0211 | 50.7779
18.5 | 1.6354 | 0.03482 | 0.0221 | 46.9673
19 | 1.6504 | 0.03804 | 0.0228 | 43.3859
19.5 | 1.6598 | 0.04187 | 0.0234 | 39.6417
20 | 1.6708 | 0.04569 | 0.0237 | 36.5682

## 106. Re 10M Mach 0.10 (1)
BIGFOIL.COM POLAR EXPORT
NACA63A117
NACA63A117 |  |  |  | Cl Max: | 1.4 | at alpha= | 14 | deg
JavaFoil+Calcfoil stall+Eppler ext transition |  |  |  | L/D Max: | 106.421 | at alpha= | 7.5 | deg
Re: | 10000000 |  |  | Cd Min: | 0.0055 | at alpha= | -0.5 | deg
Mach: | 0.1 |  |  | Cl=0 at alpha= | -0.81452 | deg
|  |  |  | @ Cl=0.1, Cd= | 0.005529
|  |  |  | @ Cl=0.4, Cd= | 0.0057564
|  |  |  | @ Cl=0.6, Cd= | 0.0068211
alpha (deg) | Cl | Cd | Cm | Cl/Cd
-19.5 | -1.088 | 0.06942 | 0.011 | -15.674
-19 | -1.117 | 0.06061 | 0.01 | -18.43
-18.5 | -1.144 | 0.05298 | 0.01 | -21.588
-18 | -1.17 | 0.04566 | 0.009 | -25.622
-17.5 | -1.192 | 0.03991 | 0.009 | -29.866
-17 | -1.21 | 0.03546 | 0.008 | -34.129
-16.5 | -1.225 | 0.03169 | 0.008 | -38.638
-16 | -1.236 | 0.02833 | 0.007 | -43.615
-15.5 | -1.244 | 0.02529 | 0.006 | -49.182
-15 | -1.246 | 0.02328 | 0.005 | -53.503
-14.5 | -1.247 | 0.02064 | 0.005 | -60.41
-14 | -1.243 | 0.01881 | 0.004 | -66.053
-13.5 | -1.234 | 0.01719 | 0.003 | -71.802
-13 | -1.223 | 0.01568 | 0.002 | -78.008
-12.5 | -1.205 | 0.01457 | 0.002 | -82.736
-12 | -1.182 | 0.01361 | 0.001 | -86.873
-11.5 | -1.155 | 0.01291 | 0 | -89.459
-11 | -1.123 | 0.01229 | -0.001 | -91.321
-10.5 | -1.087 | 0.01173 | -0.002 | -92.692
-10 | -1.05 | 0.01117 | -0.002 | -94.017
-9.5 | -1.014 | 0.01045 | -0.003 | -97.031
-9 | -0.966 | 0.01005 | -0.004 | -96.193
-8.5 | -0.916 | 0.00962 | -0.005 | -95.308
-8 | -0.864 | 0.00931 | -0.006 | -92.855
-7.5 | -0.81 | 0.00894 | -0.007 | -90.606
-7 | -0.754 | 0.00848 | -0.008 | -88.912
-6.5 | -0.696 | 0.00817 | -0.009 | -85.194
-6 | -0.637 | 0.00787 | -0.009 | -80.96
-5.5 | -0.578 | 0.00762 | -0.01 | -75.811
-5 | -0.518 | 0.00726 | -0.011 | -71.334
-4.5 | -0.457 | 0.00697 | -0.012 | -65.566
-4 | -0.396 | 0.00665 | -0.013 | -59.554
-3.5 | -0.334 | 0.00633 | -0.014 | -52.793
-3 | -0.272 | 0.00609 | -0.015 | -44.712
-2.5 | -0.21 | 0.00583 | -0.016 | -36.046
-2 | -0.148 | 0.00557 | -0.017 | -26.539
-1.5 | -0.086 | 0.00552 | -0.017 | -15.504
-1 | -0.023 | 0.00551 | -0.018 | -4.222
-0.5 | 0.039 | 0.0055 | -0.019 | 7.113
0 | 0.102 | 0.00553 | -0.02 | 18.355
0.5 | 0.164 | 0.00554 | -0.021 | 29.562
1 | 0.226 | 0.00557 | -0.022 | 40.542
1.5 | 0.288 | 0.00561 | -0.023 | 51.318
2 | 0.35 | 0.0057 | -0.024 | 61.492
2.5 | 0.412 | 0.00577 | -0.025 | 71.516
3 | 0.474 | 0.00622 | -0.025 | 76.243
3.5 | 0.536 | 0.0065 | -0.026 | 82.495
4 | 0.597 | 0.0068 | -0.027 | 87.818
4.5 | 0.658 | 0.00723 | -0.028 | 91.105
5 | 0.719 | 0.00762 | -0.029 | 94.403
5.5 | 0.779 | 0.00798 | -0.03 | 97.558
6 | 0.837 | 0.00846 | -0.031 | 98.951
6.5 | 0.894 | 0.00885 | -0.031 | 101.091
7 | 0.95 | 0.00901 | -0.032 | 105.49
7.5 | 1.005 | 0.00944 | -0.033 | 106.421
8 | 1.057 | 0.01005 | -0.034 | 105.133
8.5 | 1.107 | 0.01063 | -0.035 | 104.177
9 | 1.153 | 0.01109 | -0.036 | 103.94
9.5 | 1.187 | 0.01176 | -0.036 | 100.98
10 | 1.226 | 0.01237 | -0.037 | 99.17
10.5 | 1.263 | 0.01289 | -0.038 | 97.97
11 | 1.296 | 0.01355 | -0.038 | 95.645
11.5 | 1.325 | 0.0143 | -0.039 | 92.671
12 | 1.351 | 0.01518 | -0.04 | 89.001
12.5 | 1.371 | 0.01606 | -0.04 | 85.391
13 | 1.387 | 0.01702 | -0.041 | 81.5
13.5 | 1.397 | 0.01843 | -0.041 | 75.792
14 | 1.4 | 0.01978 | -0.042 | 70.759
14.5 | 1.398 | 0.02129 | -0.043 | 65.634
15 | 1.39 | 0.02318 | -0.043 | 59.973
15.5 | 1.378 | 0.02516 | -0.044 | 54.789
16 | 1.361 | 0.02765 | -0.044 | 49.235
16.5 | 1.341 | 0.03021 | -0.044 | 44.406
17 | 1.318 | 0.03299 | -0.045 | 39.958
17.5 | 1.291 | 0.03651 | -0.045 | 35.356
18 | 1.262 | 0.04025 | -0.045 | 31.342
18.5 | 1.229 | 0.04466 | -0.046 | 27.524
19 | 1.193 | 0.05062 | -0.046 | 23.569

## 107. Re 10M Mach 0.10 (2)
BIGFOIL.COM POLAR EXPORT
NACA63A117
NACA63A117 |  |  |  | Cl Max: | 1.6627 | at alpha= | 20 | deg
XFOIL ncrit=9 |  |  |  | L/D Max: | 106.716 | at alpha= | 9.5 | deg
Re: | 10000000 |  |  | Cd Min: | 0.04866 | at alpha= | 20 | deg
Mach: | 0.1 |  |  | Cl=0 at alpha= | -0.70857 | deg
|  |  |  | @ Cl=0.1, Cd= | 0.00435
|  |  |  | @ Cl=0.4, Cd= | 0.005072
|  |  |  | @ Cl=0.6, Cd= | 0.0064934
alpha (deg) | Cl | Cd | Cm | Cl/Cd
-20 | -1.5821 | 0.04337 | -0.0525 | -36.4791
-19.5 | -1.5814 | 0.03854 | -0.0526 | -41.0327
-19 | -1.5708 | 0.03481 | -0.0522 | -45.125
-18.5 | -1.5594 | 0.03134 | -0.0515 | -49.7575
-18 | -1.5442 | 0.02834 | -0.0505 | -54.4884
-17.5 | -1.5282 | 0.02555 | -0.0492 | -59.8121
-17 | -1.5082 | 0.02315 | -0.0477 | -65.149
-16.5 | -1.4834 | 0.02119 | -0.0462 | -70.0047
-16 | -1.4584 | 0.01935 | -0.0444 | -75.3695
-15.5 | -1.4315 | 0.01776 | -0.0424 | -80.6025
-15 | -1.4048 | 0.01635 | -0.0399 | -85.9205
-14.5 | -1.3669 | 0.01511 | -0.0389 | -90.4633
-14 | -1.3177 | 0.0141 | -0.0399 | -93.4539
-13.5 | -1.2856 | 0.0132 | -0.0371 | -97.3939
-13 | -1.2511 | 0.01245 | -0.0344 | -100.49
-12.5 | -1.211 | 0.01192 | -0.0323 | -101.594
-12 | -1.1702 | 0.0114 | -0.0302 | -102.6491
-11.5 | -1.1263 | 0.01093 | -0.0285 | -103.0467
-11 | -1.0807 | 0.01054 | -0.027 | -102.5332
-10.5 | -1.0387 | 0.0101 | -0.0247 | -102.8416
-10 | -0.9925 | 0.00974 | -0.0231 | -101.8994
-9.5 | -0.9433 | 0.00928 | -0.0222 | -101.6487
-9 | -0.8917 | 0.0089 | -0.0216 | -100.191
-8.5 | -0.8395 | 0.00854 | -0.0212 | -98.3021
-8 | -0.7873 | 0.00819 | -0.0207 | -96.1294
-7.5 | -0.7342 | 0.00786 | -0.0204 | -93.4097
-7 | -0.68 | 0.00755 | -0.0203 | -90.0662
-6.5 | -0.6252 | 0.00726 | -0.0203 | -86.1157
-6 | -0.5682 | 0.00701 | -0.0208 | -81.0556
-5.5 | -0.5093 | 0.00672 | -0.0217 | -75.7887
-5 | -0.4425 | 0.0064 | -0.0245 | -69.1406
-4.5 | -0.3864 | 0.0061 | -0.0247 | -63.3443
-4 | -0.3318 | 0.00585 | -0.0246 | -56.7179
-3.5 | -0.2829 | 0.00547 | -0.0233 | -51.7185
-3 | -0.2328 | 0.00519 | -0.0222 | -44.8555
-2.5 | -0.1851 | 0.00486 | -0.0205 | -38.0864
-2 | -0.1364 | 0.0046 | -0.0191 | -29.6522
-1.5 | -0.0853 | 0.00441 | -0.018 | -19.3424
-1 | -0.0313 | 0.00437 | -0.0176 | -7.1625
-0.5 | 0.0224 | 0.00437 | -0.0171 | 5.1259
0 | 0.076 | 0.00435 | -0.0166 | 17.4713
0.5 | 0.13 | 0.00435 | -0.0162 | 29.8851
1 | 0.184 | 0.0044 | -0.0158 | 41.8182
1.5 | 0.2378 | 0.00448 | -0.0153 | 53.0804
2 | 0.292 | 0.00457 | -0.015 | 63.895
2.5 | 0.3455 | 0.00473 | -0.0145 | 73.0444
3 | 0.3956 | 0.00505 | -0.0134 | 78.3366
3.5 | 0.4496 | 0.00532 | -0.0132 | 84.5113
4 | 0.502 | 0.00577 | -0.0128 | 87.0017
4.5 | 0.5623 | 0.00628 | -0.0142 | 89.5382
5 | 0.6259 | 0.00664 | -0.0163 | 94.262
5.5 | 0.681 | 0.00706 | -0.0165 | 96.4589
6 | 0.7357 | 0.00737 | -0.0165 | 99.8236
6.5 | 0.7878 | 0.00776 | -0.016 | 101.5206
7 | 0.8414 | 0.00809 | -0.0158 | 104.0049
7.5 | 0.8919 | 0.00851 | -0.015 | 104.8061
8 | 0.9396 | 0.00887 | -0.0136 | 105.9301
8.5 | 0.9833 | 0.00928 | -0.0115 | 105.9591
9 | 1.0293 | 0.00968 | -0.0098 | 106.3326
9.5 | 1.0757 | 0.01008 | -0.0084 | 106.7163
10 | 1.1181 | 0.01062 | -0.0063 | 105.2825
10.5 | 1.1599 | 0.01114 | -0.0041 | 104.1203
11 | 1.2027 | 0.01162 | -0.0023 | 103.5026
11.5 | 1.2434 | 0.0122 | -0.0003 | 101.918
12 | 1.2829 | 0.01284 | 0.0017 | 99.9143
12.5 | 1.3227 | 0.01341 | 0.0034 | 98.6353
13 | 1.3726 | 0.01431 | 0.0028 | 95.9189
13.5 | 1.4043 | 0.01535 | 0.0055 | 91.4853
14 | 1.4354 | 0.01652 | 0.0081 | 86.8886
14.5 | 1.4653 | 0.01783 | 0.0104 | 82.1817
15 | 1.4932 | 0.01935 | 0.0128 | 77.168
15.5 | 1.5191 | 0.02109 | 0.0149 | 72.0294
16 | 1.5441 | 0.02298 | 0.0169 | 67.1932
16.5 | 1.5677 | 0.02507 | 0.0186 | 62.5329
17 | 1.581 | 0.02799 | 0.0207 | 56.4845
17.5 | 1.5973 | 0.03088 | 0.0223 | 51.726
18 | 1.6164 | 0.03365 | 0.0233 | 48.0357
18.5 | 1.6314 | 0.0369 | 0.0243 | 44.2114
19 | 1.6452 | 0.04036 | 0.025 | 40.7631
19.5 | 1.654 | 0.04444 | 0.0255 | 37.2187
20 | 1.6627 | 0.04866 | 0.0256 | 34.1697

## 108. Re 10M Mach 0.25 (1)
BIGFOIL.COM POLAR EXPORT
NACA63A117
NACA63A117 |  |  |  | Cl Max: | 1.329 | at alpha= | 12.5 | deg
JavaFoil+Calcfoil stall+Eppler ext transition |  |  |  | L/D Max: | 104.409 | at alpha= | 7.5 | deg
Re: | 10000000 |  |  | Cd Min: | 0.00554 | at alpha= | -1 | deg
Mach: | 0.25 |  |  | Cl=0 at alpha= | -0.8125 | deg
|  |  |  | @ Cl=0.1, Cd= | 0.0055506
|  |  |  | @ Cl=0.4, Cd= | 0.005825
|  |  |  | @ Cl=0.6, Cd= | 0.0068956
alpha (deg) | Cl | Cd | Cm | Cl/Cd
-17.5 | -0.843 | 0.0957 | 0.007 | -8.81
-17 | -0.921 | 0.06511 | 0.008 | -14.141
-16.5 | -0.981 | 0.0499 | 0.007 | -19.658
-16 | -1.029 | 0.04138 | 0.007 | -24.858
-15.5 | -1.07 | 0.03478 | 0.006 | -30.767
-15 | -1.103 | 0.03013 | 0.005 | -36.596
-14.5 | -1.128 | 0.02662 | 0.005 | -42.363
-14 | -1.147 | 0.0232 | 0.004 | -49.462
-13.5 | -1.158 | 0.02101 | 0.003 | -55.133
-13 | -1.163 | 0.01878 | 0.002 | -61.933
-12.5 | -1.164 | 0.01674 | 0.002 | -69.501
-12 | -1.157 | 0.01521 | 0.001 | -76.02
-11.5 | -1.141 | 0.01406 | 0 | -81.142
-11 | -1.118 | 0.01331 | -0.001 | -84.011
-10.5 | -1.089 | 0.01257 | -0.002 | -86.634
-10 | -1.056 | 0.01191 | -0.003 | -88.606
-9.5 | -1.018 | 0.01132 | -0.003 | -89.908
-9 | -0.983 | 0.01063 | -0.004 | -92.504
-8.5 | -0.935 | 0.01006 | -0.005 | -92.92
-8 | -0.883 | 0.00969 | -0.006 | -91.152
-7.5 | -0.829 | 0.00932 | -0.007 | -88.991
-7 | -0.772 | 0.00876 | -0.008 | -88.11
-6.5 | -0.714 | 0.00843 | -0.009 | -84.652
-6 | -0.654 | 0.00813 | -0.01 | -80.426
-5.5 | -0.593 | 0.00776 | -0.011 | -76.476
-5 | -0.532 | 0.00743 | -0.012 | -71.574
-4.5 | -0.469 | 0.00708 | -0.012 | -66.309
-4 | -0.407 | 0.00678 | -0.013 | -59.962
-3.5 | -0.343 | 0.00645 | -0.014 | -53.187
-3 | -0.28 | 0.00616 | -0.015 | -45.368
-2.5 | -0.216 | 0.00594 | -0.016 | -36.335
-2 | -0.152 | 0.00562 | -0.017 | -27.04
-1.5 | -0.088 | 0.00558 | -0.018 | -15.76
-1 | -0.024 | 0.00554 | -0.019 | -4.309
-0.5 | 0.04 | 0.00556 | -0.02 | 7.23
0 | 0.104 | 0.00555 | -0.021 | 18.806
0.5 | 0.168 | 0.00558 | -0.022 | 30.139
1 | 0.232 | 0.00562 | -0.022 | 41.321
1.5 | 0.296 | 0.00569 | -0.023 | 52.071
2 | 0.36 | 0.00575 | -0.024 | 62.578
2.5 | 0.424 | 0.00587 | -0.025 | 72.145
3 | 0.487 | 0.00633 | -0.026 | 77.008
3.5 | 0.551 | 0.0066 | -0.027 | 83.436
4 | 0.614 | 0.00698 | -0.028 | 87.934
4.5 | 0.676 | 0.00743 | -0.029 | 91.034
5 | 0.738 | 0.0078 | -0.03 | 94.595
5.5 | 0.799 | 0.00825 | -0.031 | 96.92
6 | 0.859 | 0.00873 | -0.031 | 98.399
6.5 | 0.917 | 0.00918 | -0.032 | 99.901
7 | 0.973 | 0.00938 | -0.033 | 103.798
7.5 | 1.028 | 0.00984 | -0.034 | 104.409
8 | 1.08 | 0.01063 | -0.035 | 101.533
8.5 | 1.119 | 0.01128 | -0.035 | 99.253
9 | 1.161 | 0.01191 | -0.036 | 97.51
9.5 | 1.2 | 0.01264 | -0.037 | 94.917
10 | 1.235 | 0.01323 | -0.038 | 93.34
10.5 | 1.266 | 0.0139 | -0.038 | 91.093
11 | 1.292 | 0.01475 | -0.039 | 87.571
11.5 | 1.311 | 0.01564 | -0.04 | 83.805
12 | 1.32 | 0.01759 | -0.04 | 75.036
12.5 | 1.329 | 0.01823 | -0.041 | 72.891
13 | 1.328 | 0.01967 | -0.042 | 67.524
13.5 | 1.32 | 0.02129 | -0.042 | 61.982
14 | 1.298 | 0.02334 | -0.043 | 55.613
14.5 | 1.267 | 0.0259 | -0.043 | 48.943
15 | 1.23 | 0.02887 | -0.043 | 42.605
15.5 | 1.185 | 0.03221 | -0.044 | 36.796
16 | 1.132 | 0.03659 | -0.044 | 30.947
16.5 | 1.075 | 0.04124 | -0.044 | 26.059
17 | 1.007 | 0.04888 | -0.044 | 20.601
17.5 | 0.935 | 0.05812 | -0.044 | 16.079

## 109. Re 10M Mach 0.25 (2)
BIGFOIL.COM POLAR EXPORT
NACA63A117
NACA63A117 |  |  |  | Cl Max: | 0.0221 | at alpha= | -0.5 | deg
XFOIL ncrit=9 |  |  |  | L/D Max: | 5.0342 | at alpha= | -0.5 | deg
Re: | 10000000 |  |  | Cd Min: | 0.06494 | at alpha= | -20 | deg
Mach: | 0.25 |  |  | Cl=0 at alpha= | -0.70018 | deg
|  |  |  | @ Cl=0.1, Cd= | 0.00439
|  |  |  | @ Cl=0.4, Cd= | 0.00439
|  |  |  | @ Cl=0.6, Cd= | 0.00439
alpha (deg) | Cl | Cd | Cm | Cl/Cd
-20 | -1.4898 | 0.06494 | -0.059 | -22.9412
-19.5 | -1.4994 | 0.05775 | -0.0609 | -25.9636
-19 | -1.5134 | 0.05054 | -0.0623 | -29.9446
-18.5 | -1.5153 | 0.04472 | -0.0628 | -33.8842
-18 | -1.5082 | 0.04003 | -0.0627 | -37.6767
-17.5 | -1.5038 | 0.03534 | -0.0621 | -42.5523
-17 | -1.4924 | 0.03147 | -0.061 | -47.4229
-16.5 | -1.4743 | 0.02832 | -0.0596 | -52.0586
-16 | -1.4554 | 0.02538 | -0.0579 | -57.3444
-15.5 | -1.4318 | 0.02292 | -0.0559 | -62.4695
-15 | -1.411 | 0.0204 | -0.0534 | -69.1667
-14.5 | -1.3843 | 0.01846 | -0.0508 | -74.9892
-13.5 | -1.2975 | 0.01532 | -0.0499 | -84.6932
-13 | -1.2638 | 0.01416 | -0.0469 | -89.2514
-12.5 | -1.2241 | 0.01332 | -0.0444 | -91.8994
-12 | -1.1889 | 0.01235 | -0.0411 | -96.2672
-11.5 | -1.1462 | 0.01171 | -0.0386 | -97.8822
-11 | -1.1015 | 0.01117 | -0.0362 | -98.6124
-10.5 | -1.056 | 0.01062 | -0.0338 | -99.435
-10 | -1.0082 | 0.01017 | -0.0317 | -99.1347
-9.5 | -0.9615 | 0.00976 | -0.0293 | -98.5143
-9 | -0.9152 | 0.00932 | -0.0269 | -98.1974
-8.5 | -0.8616 | 0.00891 | -0.0259 | -96.7003
-8 | -0.8077 | 0.00851 | -0.025 | -94.9119
-7.5 | -0.7538 | 0.00811 | -0.0241 | -92.947
-7 | -0.6983 | 0.00777 | -0.0235 | -89.8713
-6.5 | -0.6412 | 0.00747 | -0.0233 | -85.8367
-6 | -0.5831 | 0.00719 | -0.0233 | -81.0987
-5.5 | -0.5239 | 0.00687 | -0.0237 | -76.2591
-5 | -0.4567 | 0.0065 | -0.0259 | -70.2615
-4.5 | -0.3965 | 0.0062 | -0.0266 | -63.9516
-4 | -0.3409 | 0.00594 | -0.0261 | -57.3906
-3.5 | -0.2913 | 0.00551 | -0.0245 | -52.8675
-3 | -0.2397 | 0.00524 | -0.0232 | -45.7443
-2.5 | -0.1913 | 0.00489 | -0.0213 | -39.1207
-2 | -0.1414 | 0.00463 | -0.0196 | -30.54
-1.5 | -0.0889 | 0.00445 | -0.0185 | -19.9775
-1 | -0.0331 | 0.0044 | -0.018 | -7.5227
-0.5 | 0.0221 | 0.00439 | -0.0174 | 5.0342

## 110. Re 10M Mach 0.50 (1)
BIGFOIL.COM POLAR EXPORT
NACA63A117
NACA63A117 |  |  |  | Cl Max: | 1.179 | at alpha= | 20 | deg
JavaFoil+Calcfoil stall+Eppler ext transition |  |  |  | L/D Max: | 91.819 | at alpha= | 5 | deg
Re: | 10000000 |  |  | Cd Min: | 0.00574 | at alpha= | -1 | deg
Mach: | 0.5 |  |  | Cl=0 at alpha= | -0.8125 | deg
|  |  |  | @ Cl=0.1, Cd= | 0.00577
|  |  |  | @ Cl=0.4, Cd= | 0.0060172
|  |  |  | @ Cl=0.6, Cd= | 0.0071213
alpha (deg) | Cl | Cd | Cm | Cl/Cd
-20 | -1.1 | 0.15263 | 0.01 | -7.207
-19.5 | -1.069 | 0.14918 | 0.01 | -7.168
-19 | -1.036 | 0.14816 | 0.009 | -6.994
-18.5 | -1.017 | 0.13515 | 0.009 | -7.524
-18 | -1.005 | 0.11322 | 0.009 | -8.877
-17.5 | -0.969 | 0.11259 | 0.008 | -8.61
-17 | -0.921 | 0.12401 | 0.006 | -7.427
-16.5 | -0.894 | 0.12922 | 0.006 | -6.915
-16 | -0.88 | 0.10629 | 0.006 | -8.28
-15.5 | -0.845 | 0.10477 | 0.005 | -8.068
-15 | -0.808 | 0.10523 | 0.004 | -7.676
-14.5 | -0.782 | 0.10655 | 0.003 | -7.342
-14 | -0.759 | 0.09467 | 0.003 | -8.017
-13.5 | -0.727 | 0.0911 | 0.002 | -7.978
-13 | -0.756 | 0.04974 | 0.002 | -15.194
-12.5 | -0.668 | 0.08809 | 0.001 | -7.584
-12 | -0.671 | 0.06028 | 0.001 | -11.125
-11.5 | -0.704 | 0.02641 | 0 | -26.678
-11 | -0.626 | 0.04746 | -0.001 | -13.181
-10.5 | -0.647 | 0.02217 | -0.002 | -29.169
-10 | -0.529 | 0.06411 | -0.002 | -8.256
-9.5 | -0.825 | 0.01833 | -0.004 | -45.008
-9 | -0.936 | 0.01468 | -0.005 | -63.745
-8.5 | -0.946 | 0.01333 | -0.006 | -70.927
-8 | -0.924 | 0.01234 | -0.007 | -74.841
-7.5 | -0.886 | 0.01155 | -0.008 | -76.7
-7 | -0.836 | 0.01082 | -0.009 | -77.256
-6.5 | -0.786 | 0.00982 | -0.01 | -80.048
-6 | -0.724 | 0.00921 | -0.011 | -78.54
-5.5 | -0.659 | 0.00875 | -0.012 | -75.283
-5 | -0.592 | 0.00836 | -0.013 | -70.816
-4.5 | -0.523 | 0.00784 | -0.014 | -66.778
-4 | -0.454 | 0.00738 | -0.015 | -61.485
-3.5 | -0.383 | 0.00693 | -0.016 | -55.274
-3 | -0.312 | 0.00654 | -0.017 | -47.756
-2.5 | -0.241 | 0.00625 | -0.018 | -38.56
-2 | -0.17 | 0.00584 | -0.019 | -29.065
-1.5 | -0.098 | 0.00578 | -0.02 | -16.985
-1 | -0.027 | 0.00574 | -0.021 | -4.654
-0.5 | 0.045 | 0.00577 | -0.022 | 7.789
0 | 0.117 | 0.00577 | -0.023 | 20.22
0.5 | 0.188 | 0.00582 | -0.024 | 32.298
1 | 0.259 | 0.00584 | -0.025 | 44.438
1.5 | 0.331 | 0.00592 | -0.026 | 55.891
2 | 0.402 | 0.00602 | -0.027 | 66.783
2.5 | 0.473 | 0.00633 | -0.028 | 74.741
3 | 0.544 | 0.00679 | -0.029 | 80.13
3.5 | 0.615 | 0.00721 | -0.03 | 85.219
4 | 0.685 | 0.00775 | -0.031 | 88.352
4.5 | 0.754 | 0.00836 | -0.032 | 90.202
5 | 0.822 | 0.00895 | -0.033 | 91.819
5.5 | 0.888 | 0.00969 | -0.034 | 91.704
6 | 0.944 | 0.01047 | -0.035 | 90.228
6.5 | 0.999 | 0.01117 | -0.036 | 89.384
7 | 1.049 | 0.01191 | -0.037 | 88.108
7.5 | 1.091 | 0.01262 | -0.037 | 86.484
8 | 1.122 | 0.01366 | -0.038 | 82.089
8.5 | 1.131 | 0.0151 | -0.039 | 74.903
9 | 1.103 | 0.01669 | -0.04 | 66.05
9.5 | 0.943 | 0.0187 | -0.04 | 50.408
10 | 0.728 | 0.02241 | -0.041 | 32.493
10.5 | 0.762 | 0.02276 | -0.042 | 33.463
11 | 0.78 | 0.02817 | -0.042 | 27.7
11.5 | 0.703 | 0.08088 | -0.026 | 8.691
12 | 0.839 | 0.03187 | -0.043 | 26.327
12.5 | 0.773 | 0.08035 | -0.032 | 9.615
13 | 0.865 | 0.04798 | -0.041 | 18.03
13.5 | 0.822 | 0.09089 | -0.031 | 9.046
14 | 0.862 | 0.09059 | -0.035 | 9.512
14.5 | 0.869 | 0.10125 | -0.029 | 8.581
15 | 0.948 | 0.07725 | -0.04 | 12.272
15.5 | 0.963 | 0.0916 | -0.039 | 10.509
16 | 0.974 | 0.10927 | -0.037 | 8.914
16.5 | 0.99 | 0.11417 | -0.035 | 8.675
17 | 1.074 | 0.08479 | -0.044 | 12.67
17.5 | 1.104 | 0.08923 | -0.045 | 12.371
18 | 1.068 | 0.14237 | -0.035 | 7.504
18.5 | 1.1 | 0.14416 | -0.037 | 7.63
19 | 1.136 | 0.14447 | -0.039 | 7.86
19.5 | 1.168 | 0.14832 | -0.041 | 7.872
20 | 1.179 | 0.18183 | -0.038 | 6.485

## 111. Re 10M Mach 0.50 (2)
BIGFOIL.COM POLAR EXPORT
NACA63A117
NACA63A117 |  |  |  | Cl Max: | 1.289 | at alpha= | 12 | deg
XFOIL ncrit=9 |  |  |  | L/D Max: | 93.8992 | at alpha= | 6.5 | deg
Re: | 10000000 |  |  | Cd Min: | 0.10446 | at alpha= | -16.5 | deg
Mach: | 0.5 |  |  | Cl=0 at alpha= | -0.67817 | deg
|  |  |  | @ Cl=0.1, Cd= | 0.0038278
|  |  |  | @ Cl=0.4, Cd= | 0.0049431
|  |  |  | @ Cl=0.6, Cd= | 0.0065319
alpha (deg) | Cl | Cd | Cm | Cl/Cd
-16.5 | -0.7745 | 0.10446 | -0.0544 | -7.4143
-16 | -0.8048 | 0.09426 | -0.0603 | -8.5381
-14.5 | -0.8926 | 0.05983 | -0.0774 | -14.9189
-14 | -0.9272 | 0.04871 | -0.0803 | -19.0351
-13.5 | -0.9654 | 0.03765 | -0.0823 | -25.6414
-13 | -0.9942 | 0.02821 | -0.0831 | -35.2428
-12.5 | -1.0234 | 0.01975 | -0.0828 | -51.8177
-11.5 | -1.0511 | 0.00873 | -0.0782 | -120.4009
-10 | -1.0019 | 0.0028 | -0.0672 | -357.8214
-9.5 | -0.9684 | 0.00218 | -0.0633 | -444.2202
-9 | -0.9271 | 0.00185 | -0.0594 | -501.1351
-8.5 | -0.8807 | 0.00166 | -0.0556 | -530.5422
-8 | -0.8329 | 0.00151 | -0.0517 | -551.5894
-7.5 | -0.781 | 0.0014 | -0.0481 | -557.8571
-7 | -0.726 | 0.00129 | -0.045 | -562.7907
-6.5 | -0.6696 | 0.00119 | -0.0423 | -562.6891
-6 | -0.6093 | 0.00112 | -0.0403 | -544.0179
-5.5 | -0.5378 | 0.00104 | -0.0409 | -517.1154
-5 | -0.4736 | 0.00095 | -0.0402 | -498.5263
-4 | -0.3571 | 0.00084 | -0.0364 | -425.119
-3.5 | -0.3088 | 0.00076 | -0.0327 | -406.3158
-3 | -0.2565 | 0.00071 | -0.0298 | -361.2676
-2.5 | -0.2101 | 0.00064 | -0.0258 | -328.2812
-2 | -0.157 | 0.0006 | -0.023 | -261.6667
-1.5 | -0.0994 | 0.00058 | -0.0211 | -171.3793
0.5 | 0.1425 | 0.00452 | -0.0161 | 31.5265
1 | 0.2066 | 0.00452 | -0.0155 | 45.708
1.5 | 0.2688 | 0.00462 | -0.0144 | 58.1818
2 | 0.3305 | 0.00476 | -0.0132 | 69.4328
2.5 | 0.3932 | 0.00491 | -0.0122 | 80.0815
3 | 0.4528 | 0.0052 | -0.0105 | 87.0769
3.5 | 0.5088 | 0.00564 | -0.0082 | 90.2128
4 | 0.5754 | 0.00626 | -0.0083 | 91.9169
4.5 | 0.6342 | 0.00691 | -0.0065 | 91.78
5 | 0.6945 | 0.0074 | -0.0048 | 93.8514
5.5 | 0.7484 | 0.00802 | -0.0018 | 93.3167
6 | 0.8024 | 0.00859 | 0.0013 | 93.4109
6.5 | 0.8573 | 0.00913 | 0.0045 | 93.8992
7 | 0.9111 | 0.00973 | 0.0078 | 93.6382
7.5 | 0.9607 | 0.01052 | 0.0117 | 91.3213
8 | 1.0109 | 0.01137 | 0.0155 | 88.9094
8.5 | 1.0528 | 0.01264 | 0.0201 | 83.2911
9 | 1.1015 | 0.01384 | 0.0238 | 79.5882
9.5 | 1.1451 | 0.01541 | 0.0278 | 74.3089
10 | 1.1886 | 0.0172 | 0.0316 | 69.1047
10.5 | 1.2302 | 0.01925 | 0.0354 | 63.9065
11 | 1.2633 | 0.02196 | 0.0395 | 57.5273
11.5 | 1.2841 | 0.02554 | 0.0437 | 50.278
12 | 1.289 | 0.03039 | 0.0476 | 42.4153

## 112. Re 12M Mach 0.00 (1)
BIGFOIL.COM POLAR EXPORT
NACA63A117
NACA63A117 |  |  |  | Cl Max: | 1.416 | at alpha= | 14.5 | deg
JavaFoil+Calcfoil stall+Eppler ext transition |  |  |  | L/D Max: | 109.417 | at alpha= | 8 | deg
Re: | 12000000 |  |  | Cd Min: | 0.00549 | at alpha= | -1.5 | deg
Mach: | 0 |  |  | Cl=0 at alpha= | -0.81452 | deg
|  |  |  | @ Cl=0.1, Cd= | 0.00549
|  |  |  | @ Cl=0.4, Cd= | 0.0059926
|  |  |  | @ Cl=0.6, Cd= | 0.0068744
alpha (deg) | Cl | Cd | Cm | Cl/Cd
-20 | -1.129 | 0.06306 | 0.012 | -17.904
-19.5 | -1.146 | 0.06053 | 0.011 | -18.939
-19 | -1.174 | 0.05148 | 0.011 | -22.799
-18.5 | -1.195 | 0.04566 | 0.01 | -26.173
-18 | -1.214 | 0.04061 | 0.009 | -29.897
-17.5 | -1.233 | 0.03533 | 0.009 | -34.891
-17 | -1.245 | 0.03199 | 0.008 | -38.928
-16.5 | -1.256 | 0.02864 | 0.008 | -43.851
-16 | -1.262 | 0.02605 | 0.007 | -48.442
-15.5 | -1.267 | 0.02315 | 0.006 | -54.729
-15 | -1.267 | 0.02109 | 0.005 | -60.07
-14.5 | -1.264 | 0.01914 | 0.005 | -66.03
-14 | -1.258 | 0.01743 | 0.004 | -72.146
-13.5 | -1.247 | 0.01606 | 0.003 | -77.638
-13 | -1.232 | 0.01473 | 0.002 | -83.674
-12.5 | -1.211 | 0.01384 | 0.002 | -87.522
-12 | -1.186 | 0.01297 | 0.001 | -91.463
-11.5 | -1.157 | 0.01238 | 0 | -93.424
-11 | -1.124 | 0.01176 | -0.001 | -95.574
-10.5 | -1.088 | 0.01125 | -0.002 | -96.682
-10 | -1.056 | 0.01055 | -0.002 | -100.04
-9.5 | -1.011 | 0.01004 | -0.003 | -100.671
-9 | -0.963 | 0.00966 | -0.004 | -99.668
-8.5 | -0.913 | 0.00927 | -0.005 | -98.503
-8 | -0.861 | 0.00899 | -0.006 | -95.691
-7.5 | -0.807 | 0.00868 | -0.007 | -92.96
-7 | -0.75 | 0.00829 | -0.008 | -90.486
-6.5 | -0.693 | 0.00799 | -0.009 | -86.74
-6 | -0.635 | 0.00775 | -0.009 | -81.921
-5.5 | -0.575 | 0.00747 | -0.01 | -77.053
-5 | -0.515 | 0.00717 | -0.011 | -71.903
-4.5 | -0.455 | 0.00688 | -0.012 | -66.118
-4 | -0.394 | 0.00662 | -0.013 | -59.461
-3.5 | -0.332 | 0.00634 | -0.014 | -52.427
-3 | -0.271 | 0.00611 | -0.015 | -44.323
-2.5 | -0.209 | 0.00592 | -0.016 | -35.315
-2 | -0.147 | 0.00574 | -0.016 | -25.612
-1.5 | -0.085 | 0.00549 | -0.017 | -15.499
-1 | -0.023 | 0.00551 | -0.018 | -4.199
-0.5 | 0.039 | 0.00549 | -0.019 | 7.088
0 | 0.101 | 0.00549 | -0.02 | 18.39
0.5 | 0.163 | 0.00552 | -0.021 | 29.483
1 | 0.225 | 0.00557 | -0.022 | 40.36
1.5 | 0.287 | 0.0056 | -0.023 | 51.195
2 | 0.349 | 0.0057 | -0.024 | 61.165
2.5 | 0.41 | 0.00605 | -0.024 | 67.801
3 | 0.472 | 0.00626 | -0.025 | 75.363
3.5 | 0.533 | 0.00652 | -0.026 | 81.818
4 | 0.594 | 0.00684 | -0.027 | 86.901
4.5 | 0.655 | 0.00719 | -0.028 | 91.151
5 | 0.715 | 0.00748 | -0.029 | 95.677
5.5 | 0.775 | 0.00785 | -0.03 | 98.702
6 | 0.833 | 0.00804 | -0.03 | 103.644
6.5 | 0.89 | 0.00839 | -0.031 | 106.14
7 | 0.946 | 0.00872 | -0.032 | 108.521
7.5 | 1 | 0.00915 | -0.033 | 109.334
8 | 1.053 | 0.00962 | -0.034 | 109.417
8.5 | 1.103 | 0.01021 | -0.035 | 108.029
9 | 1.151 | 0.01068 | -0.035 | 107.727
9.5 | 1.188 | 0.01132 | -0.036 | 104.942
10 | 1.226 | 0.01183 | -0.037 | 103.638
10.5 | 1.263 | 0.01242 | -0.037 | 101.682
11 | 1.297 | 0.01301 | -0.038 | 99.696
11.5 | 1.328 | 0.01362 | -0.039 | 97.472
12 | 1.354 | 0.0145 | -0.04 | 93.416
12.5 | 1.377 | 0.01528 | -0.04 | 90.128
13 | 1.397 | 0.01608 | -0.041 | 86.862
13.5 | 1.409 | 0.0173 | -0.041 | 81.457
14 | 1.414 | 0.01856 | -0.042 | 76.18
14.5 | 1.416 | 0.01985 | -0.043 | 71.304
15 | 1.412 | 0.02139 | -0.043 | 66.023
15.5 | 1.405 | 0.02304 | -0.044 | 60.981
16 | 1.392 | 0.02523 | -0.044 | 55.18
16.5 | 1.376 | 0.02762 | -0.044 | 49.82
17 | 1.357 | 0.03033 | -0.045 | 44.732
17.5 | 1.335 | 0.03321 | -0.045 | 40.197
18 | 1.311 | 0.03612 | -0.045 | 36.289
18.5 | 1.284 | 0.03973 | -0.046 | 32.307
19 | 1.253 | 0.0445 | -0.046 | 28.163
19.5 | 1.224 | 0.04808 | -0.046 | 25.463

## 113. Re 12M Mach 0.00 (2)
BIGFOIL.COM POLAR EXPORT
NACA63A117
NACA63A117 |  |  |  | Cl Max: | 1.6948 | at alpha= | 20 | deg
XFOIL ncrit=9 |  |  |  | L/D Max: | 110.368 | at alpha= | 9.5 | deg
Re: | 12000000 |  |  | Cd Min: | 0.04327 | at alpha= | 20 | deg
Mach: | 0 |  |  | Cl=0 at alpha= | -0.71269 | deg
|  |  |  | @ Cl=0.1, Cd= | 0.0043497
|  |  |  | @ Cl=0.4, Cd= | 0.0051922
|  |  |  | @ Cl=0.6, Cd= | 0.0064138
alpha (deg) | Cl | Cd | Cm | Cl/Cd
-20 | -1.6131 | 0.0383 | -0.0504 | -42.1175
-19.5 | -1.6091 | 0.03409 | -0.05 | -47.2015
-19 | -1.5954 | 0.03094 | -0.0494 | -51.5643
-18.5 | -1.5811 | 0.02795 | -0.0485 | -56.5689
-18 | -1.564 | 0.02535 | -0.0472 | -61.6963
-17.5 | -1.5475 | 0.02279 | -0.0457 | -67.9026
-17 | -1.5253 | 0.02074 | -0.0441 | -73.5439
-16.5 | -1.4989 | 0.01907 | -0.0425 | -78.5999
-16 | -1.4722 | 0.01754 | -0.0406 | -83.9339
-15.5 | -1.446 | 0.01614 | -0.0382 | -89.5911
-14.5 | -1.3629 | 0.01398 | -0.0378 | -97.4893
-14 | -1.3302 | 0.01318 | -0.0353 | -100.9256
-13.5 | -1.2946 | 0.01251 | -0.0329 | -103.4852
-13 | -1.2577 | 0.0119 | -0.0306 | -105.6891
-12.5 | -1.2166 | 0.01143 | -0.0287 | -106.4392
-12 | -1.1744 | 0.01094 | -0.027 | -107.3492
-11.5 | -1.13 | 0.01053 | -0.0255 | -107.3124
-11 | -1.0863 | 0.01017 | -0.0237 | -106.8142
-10.5 | -1.0444 | 0.00972 | -0.0214 | -107.4486
-10 | -0.9942 | 0.00935 | -0.0209 | -106.3316
-9.5 | -0.9438 | 0.00895 | -0.0203 | -105.4525
-9 | -0.8923 | 0.0086 | -0.0199 | -103.7558
-8.5 | -0.8407 | 0.00825 | -0.0194 | -101.903
-8 | -0.7881 | 0.00794 | -0.0192 | -99.2569
-7.5 | -0.7345 | 0.00764 | -0.0191 | -96.1387
-7 | -0.6806 | 0.00735 | -0.019 | -92.5986
-6.5 | -0.6255 | 0.00709 | -0.0192 | -88.2228
-6 | -0.568 | 0.00686 | -0.0199 | -82.7988
-5.5 | -0.5097 | 0.00659 | -0.0207 | -77.3445
-5 | -0.4437 | 0.00629 | -0.0234 | -70.5405
-4.5 | -0.3846 | 0.00604 | -0.0244 | -63.6755
-4 | -0.33 | 0.00579 | -0.0244 | -56.9948
-3.5 | -0.2798 | 0.00546 | -0.0234 | -51.2454
-3 | -0.229 | 0.0052 | -0.0225 | -44.0385
-2.5 | -0.1802 | 0.00493 | -0.0212 | -36.5517
-2 | -0.1332 | 0.00459 | -0.0194 | -29.0196
-1.5 | -0.083 | 0.00441 | -0.0183 | -18.8209
-1 | -0.0308 | 0.00433 | -0.0176 | -7.1132
-0.5 | 0.0228 | 0.00434 | -0.0171 | 5.2535
1 | 0.1827 | 0.00436 | -0.0157 | 41.9037
1.5 | 0.2359 | 0.00445 | -0.0152 | 53.0112
2 | 0.2888 | 0.00458 | -0.0147 | 63.0568
2.5 | 0.3412 | 0.00478 | -0.0141 | 71.3808
3 | 0.3904 | 0.00515 | -0.0129 | 75.8058
3.5 | 0.445 | 0.00539 | -0.0129 | 82.5603
4 | 0.4991 | 0.00577 | -0.0129 | 86.4991
4.5 | 0.5656 | 0.00623 | -0.0158 | 90.7865
5 | 0.6255 | 0.00655 | -0.017 | 95.4962
5.5 | 0.6806 | 0.00693 | -0.0173 | 98.2107
6 | 0.7359 | 0.00722 | -0.0176 | 101.9252
6.5 | 0.7887 | 0.00757 | -0.0173 | 104.1876
7 | 0.8415 | 0.00789 | -0.017 | 106.654
7.5 | 0.8931 | 0.00825 | -0.0166 | 108.2545
8 | 0.9442 | 0.00862 | -0.016 | 109.536
8.5 | 0.9885 | 0.00901 | -0.0141 | 109.7114
9 | 1.0327 | 0.00938 | -0.0122 | 110.0959
9.5 | 1.0783 | 0.00977 | -0.0106 | 110.3685
10 | 1.1223 | 0.01025 | -0.0089 | 109.4927
10.5 | 1.1654 | 0.01071 | -0.0071 | 108.8142
11 | 1.2084 | 0.01114 | -0.0053 | 108.474
11.5 | 1.2503 | 0.01163 | -0.0035 | 107.5064
12 | 1.2886 | 0.01226 | -0.0014 | 105.106
13 | 1.3655 | 0.01346 | 0.0024 | 101.4487
13.5 | 1.4153 | 0.01425 | 0.0017 | 99.3193
14 | 1.447 | 0.01526 | 0.0043 | 94.8231
14.5 | 1.4782 | 0.01635 | 0.0066 | 90.4098
15 | 1.5068 | 0.01768 | 0.009 | 85.2262
15.5 | 1.5321 | 0.01929 | 0.0114 | 79.4246
16 | 1.5596 | 0.02086 | 0.0133 | 74.7651
16.5 | 1.5831 | 0.02277 | 0.0152 | 69.5257
17.5 | 1.6196 | 0.02764 | 0.019 | 58.5962
18 | 1.6408 | 0.03004 | 0.0202 | 54.6205
18.5 | 1.6564 | 0.03296 | 0.0214 | 50.2549
19 | 1.6716 | 0.03607 | 0.0223 | 46.3432
19.5 | 1.6852 | 0.03943 | 0.023 | 42.739
20 | 1.6948 | 0.04327 | 0.0235 | 39.168

## 114. Re 12M Mach 0.10 (1)
BIGFOIL.COM POLAR EXPORT
NACA63A117
NACA63A117 |  |  |  | Cl Max: | 1.403 | at alpha= | 14 | deg
JavaFoil+Calcfoil stall+Eppler ext transition |  |  |  | L/D Max: | 108.714 | at alpha= | 7.5 | deg
Re: | 12000000 |  |  | Cd Min: | 0.0055 | at alpha= | -1.5 | deg
Mach: | 0.1 |  |  | Cl=0 at alpha= | -0.81452 | deg
|  |  |  | @ Cl=0.1, Cd= | 0.005529
|  |  |  | @ Cl=0.4, Cd= | 0.0059903
|  |  |  | @ Cl=0.6, Cd= | 0.0069067
alpha (deg) | Cl | Cd | Cm | Cl/Cd
-19.5 | -1.09 | 0.06765 | 0.011 | -16.114
-19 | -1.119 | 0.05896 | 0.01 | -18.982
-18.5 | -1.149 | 0.04964 | 0.01 | -23.151
-18 | -1.173 | 0.04374 | 0.009 | -26.821
-17.5 | -1.196 | 0.0378 | 0.009 | -31.648
-17 | -1.214 | 0.03361 | 0.008 | -36.119
-16.5 | -1.228 | 0.03023 | 0.008 | -40.613
-16 | -1.239 | 0.02721 | 0.007 | -45.523
-15.5 | -1.247 | 0.02407 | 0.006 | -51.81
-15 | -1.249 | 0.02229 | 0.005 | -56.018
-14.5 | -1.25 | 0.01979 | 0.005 | -63.147
-14 | -1.246 | 0.01798 | 0.004 | -69.313
-13.5 | -1.237 | 0.01652 | 0.003 | -74.886
-13 | -1.226 | 0.01505 | 0.002 | -81.448
-12.5 | -1.207 | 0.01409 | 0.002 | -85.697
-12 | -1.184 | 0.01317 | 0.001 | -89.895
-11.5 | -1.156 | 0.01255 | 0 | -92.114
-11 | -1.124 | 0.01191 | -0.001 | -94.424
-10.5 | -1.089 | 0.01138 | -0.002 | -95.67
-10 | -1.058 | 0.01063 | -0.002 | -99.603
-9.5 | -1.014 | 0.01019 | -0.003 | -99.53
-9 | -0.966 | 0.0098 | -0.004 | -98.595
-8.5 | -0.916 | 0.00937 | -0.005 | -97.787
-8 | -0.864 | 0.00902 | -0.006 | -95.763
-7.5 | -0.81 | 0.00871 | -0.007 | -92.973
-7 | -0.754 | 0.00832 | -0.008 | -90.645
-6.5 | -0.696 | 0.00801 | -0.009 | -86.944
-6 | -0.637 | 0.00774 | -0.009 | -82.323
-5.5 | -0.578 | 0.0075 | -0.01 | -77.082
-5 | -0.518 | 0.0072 | -0.011 | -71.94
-4.5 | -0.457 | 0.00693 | -0.012 | -65.94
-4 | -0.396 | 0.00667 | -0.013 | -59.328
-3.5 | -0.334 | 0.0064 | -0.014 | -52.202
-3 | -0.272 | 0.00611 | -0.015 | -44.557
-2.5 | -0.21 | 0.00593 | -0.016 | -35.441
-2 | -0.148 | 0.00575 | -0.017 | -25.709
-1.5 | -0.086 | 0.0055 | -0.017 | -15.567
-1 | -0.023 | 0.00551 | -0.018 | -4.218
-0.5 | 0.039 | 0.0055 | -0.019 | 7.119
0 | 0.102 | 0.00553 | -0.02 | 18.358
0.5 | 0.164 | 0.00553 | -0.021 | 29.612
1 | 0.226 | 0.00557 | -0.022 | 40.552
1.5 | 0.288 | 0.0056 | -0.023 | 51.415
2 | 0.35 | 0.0057 | -0.024 | 61.407
2.5 | 0.412 | 0.00606 | -0.025 | 68.015
3 | 0.474 | 0.00628 | -0.025 | 75.515
3.5 | 0.536 | 0.00657 | -0.026 | 81.622
4 | 0.597 | 0.00689 | -0.027 | 86.661
4.5 | 0.658 | 0.00723 | -0.028 | 91.128
5 | 0.719 | 0.00756 | -0.029 | 95.061
5.5 | 0.779 | 0.00794 | -0.03 | 98.129
6 | 0.837 | 0.0081 | -0.031 | 103.315
6.5 | 0.894 | 0.00845 | -0.031 | 105.819
7 | 0.95 | 0.00882 | -0.032 | 107.774
7.5 | 1.005 | 0.00924 | -0.033 | 108.714
8 | 1.057 | 0.00982 | -0.034 | 107.623
8.5 | 1.107 | 0.01027 | -0.035 | 107.842
9 | 1.155 | 0.01084 | -0.036 | 106.554
9.5 | 1.189 | 0.01155 | -0.036 | 102.915
10 | 1.228 | 0.01202 | -0.037 | 102.156
10.5 | 1.264 | 0.01257 | -0.038 | 100.599
11 | 1.297 | 0.01318 | -0.038 | 98.462
11.5 | 1.327 | 0.01388 | -0.039 | 95.621
12 | 1.352 | 0.01469 | -0.04 | 92.035
12.5 | 1.373 | 0.01555 | -0.04 | 88.343
13 | 1.39 | 0.01641 | -0.041 | 84.709
13.5 | 1.4 | 0.0177 | -0.042 | 79.101
14 | 1.403 | 0.01898 | -0.042 | 73.897
14.5 | 1.401 | 0.0204 | -0.043 | 68.653
15 | 1.394 | 0.02205 | -0.043 | 63.2
15.5 | 1.381 | 0.02403 | -0.044 | 57.476
16 | 1.365 | 0.02625 | -0.044 | 51.99
16.5 | 1.345 | 0.02878 | -0.044 | 46.731
17 | 1.321 | 0.03174 | -0.045 | 41.625
17.5 | 1.295 | 0.03492 | -0.045 | 37.074
18 | 1.265 | 0.03818 | -0.045 | 33.144
18.5 | 1.232 | 0.04305 | -0.046 | 28.617
19 | 1.198 | 0.04779 | -0.046 | 25.057

## 115. Re 12M Mach 0.10 (2)
BIGFOIL.COM POLAR EXPORT
NACA63A117
NACA63A117 |  |  |  | Cl Max: | 1.6865 | at alpha= | 20 | deg
XFOIL ncrit=9 |  |  |  | L/D Max: | 109.868 | at alpha= | 9.5 | deg
Re: | 12000000 |  |  | Cd Min: | 0.04625 | at alpha= | 20 | deg
Mach: | 0.1 |  |  | Cl=0 at alpha= | -0.71097 | deg
|  |  |  | @ Cl=0.1, Cd= | 0.0043496
|  |  |  | @ Cl=0.4, Cd= | 0.0051933
|  |  |  | @ Cl=0.6, Cd= | 0.0064175
alpha (deg) | Cl | Cd | Cm | Cl/Cd
-20 | -1.6034 | 0.04125 | -0.0527 | -38.8703
-19.5 | -1.6001 | 0.03677 | -0.0525 | -43.5165
-19 | -1.5899 | 0.03311 | -0.052 | -48.0187
-18.5 | -1.577 | 0.02982 | -0.0511 | -52.884
-18 | -1.5609 | 0.02699 | -0.05 | -57.8325
-17.5 | -1.5462 | 0.02416 | -0.0485 | -63.9983
-17 | -1.5251 | 0.02191 | -0.0469 | -69.6075
-16.5 | -1.4992 | 0.02007 | -0.0453 | -74.6986
-16 | -1.4733 | 0.01837 | -0.0434 | -80.2014
-15.5 | -1.4474 | 0.01681 | -0.0411 | -86.1035
-14.5 | -1.3661 | 0.01436 | -0.0404 | -95.1323
-14 | -1.3336 | 0.01349 | -0.0378 | -98.8584
-13.5 | -1.2977 | 0.01278 | -0.0354 | -101.5415
-13 | -1.2609 | 0.01212 | -0.0329 | -104.0347
-12.5 | -1.2197 | 0.01162 | -0.031 | -104.9656
-12 | -1.1793 | 0.01106 | -0.0288 | -106.6275
-11.5 | -1.1338 | 0.01066 | -0.0273 | -106.3602
-11 | -1.0892 | 0.01026 | -0.0255 | -106.1598
-10.5 | -1.0487 | 0.00982 | -0.0229 | -106.7923
-10 | -0.9994 | 0.00943 | -0.0219 | -105.9809
-9.5 | -0.9485 | 0.00904 | -0.0213 | -104.9226
-9 | -0.8969 | 0.00866 | -0.0207 | -103.5681
-8.5 | -0.845 | 0.00831 | -0.0202 | -101.6847
-8 | -0.7921 | 0.00799 | -0.0199 | -99.1364
-7.5 | -0.7383 | 0.00767 | -0.0197 | -96.2581
-7 | -0.6841 | 0.00738 | -0.0195 | -92.6965
-6.5 | -0.6287 | 0.00712 | -0.0196 | -88.3006
-6 | -0.571 | 0.00689 | -0.0203 | -82.8737
-5.5 | -0.5124 | 0.00661 | -0.0211 | -77.5189
-5 | -0.4465 | 0.00631 | -0.0236 | -70.7607
-4.5 | -0.3867 | 0.00605 | -0.0247 | -63.9174
-4 | -0.3317 | 0.00581 | -0.0247 | -57.0912
-3.5 | -0.2813 | 0.00547 | -0.0236 | -51.426
-3 | -0.2303 | 0.00521 | -0.0227 | -44.2035
-2.5 | -0.1812 | 0.00493 | -0.0213 | -36.7546
-2 | -0.1341 | 0.0046 | -0.0195 | -29.1522
-1.5 | -0.0837 | 0.00441 | -0.0184 | -18.9796
-1 | -0.0311 | 0.00433 | -0.0176 | -7.1824
-0.5 | 0.0227 | 0.00434 | -0.0172 | 5.2304
1 | 0.1836 | 0.00436 | -0.0157 | 42.1101
1.5 | 0.2371 | 0.00446 | -0.0152 | 53.1614
2 | 0.2903 | 0.00458 | -0.0147 | 63.3843
2.5 | 0.343 | 0.00478 | -0.014 | 71.7573
3 | 0.3924 | 0.00516 | -0.0129 | 76.0465
3.5 | 0.4472 | 0.0054 | -0.0128 | 82.8148
4 | 0.5018 | 0.00579 | -0.0128 | 86.6667
4.5 | 0.5687 | 0.00625 | -0.0157 | 90.992
5 | 0.6285 | 0.00657 | -0.0168 | 95.6621
6 | 0.7393 | 0.00725 | -0.0172 | 101.9724
6.5 | 0.7923 | 0.00761 | -0.0169 | 104.113
7 | 0.8454 | 0.00794 | -0.0166 | 106.4736
7.5 | 0.8969 | 0.00832 | -0.016 | 107.8005
8 | 0.9474 | 0.00868 | -0.0152 | 109.1475
8.5 | 0.9906 | 0.00907 | -0.0128 | 109.2172
9 | 1.036 | 0.00945 | -0.011 | 109.6296
9.5 | 1.0822 | 0.00985 | -0.0095 | 109.868
10 | 1.1261 | 0.01035 | -0.0077 | 108.8019
10.5 | 1.169 | 0.01082 | -0.0057 | 108.0407
11 | 1.2122 | 0.01127 | -0.0038 | 107.5599
11.5 | 1.2538 | 0.01179 | -0.0019 | 106.3444
12 | 1.2918 | 0.01248 | 0.0005 | 103.5096
12.5 | 1.3312 | 0.01313 | 0.0024 | 101.3861
13 | 1.3688 | 0.01376 | 0.0044 | 99.4767
13.5 | 1.4186 | 0.01462 | 0.0038 | 97.0315
14 | 1.4501 | 0.0157 | 0.0065 | 92.3631
14.5 | 1.4806 | 0.01692 | 0.0089 | 87.5059
15 | 1.5088 | 0.01837 | 0.0114 | 82.1339
15.5 | 1.5327 | 0.02016 | 0.0139 | 76.0268
16 | 1.5594 | 0.02189 | 0.0158 | 71.238
16.5 | 1.5823 | 0.02398 | 0.0178 | 65.9842
17 | 1.6014 | 0.0264 | 0.0197 | 60.6591
17.5 | 1.6193 | 0.02908 | 0.0213 | 55.6843
18 | 1.6387 | 0.03174 | 0.0226 | 51.6289
18.5 | 1.6526 | 0.03498 | 0.0238 | 47.2441
19 | 1.6663 | 0.03839 | 0.0246 | 43.4045
19.5 | 1.6798 | 0.04192 | 0.0252 | 40.0716
20 | 1.6865 | 0.04625 | 0.0256 | 36.4649

## 116. Re 12M Mach 0.25 (1)
BIGFOIL.COM POLAR EXPORT
NACA63A117
NACA63A117 |  |  |  | Cl Max: | 1.331 | at alpha= | 12.5 | deg
JavaFoil+Calcfoil stall+Eppler ext transition |  |  |  | L/D Max: | 106.762 | at alpha= | 7.5 | deg
Re: | 12000000 |  |  | Cd Min: | 0.00552 | at alpha= | -0.5 | deg
Mach: | 0.25 |  |  | Cl=0 at alpha= | -0.8125 | deg
|  |  |  | @ Cl=0.1, Cd= | 0.0055575
|  |  |  | @ Cl=0.4, Cd= | 0.0060038
|  |  |  | @ Cl=0.6, Cd= | 0.0069622
alpha (deg) | Cl | Cd | Cm | Cl/Cd
-18 | -0.789 | 0.10838 | 0.008 | -7.278
-17.5 | -0.855 | 0.08493 | 0.008 | -10.069
-17 | -0.922 | 0.06416 | 0.008 | -14.364
-16.5 | -0.987 | 0.04639 | 0.007 | -21.266
-16 | -1.033 | 0.03895 | 0.007 | -26.525
-15.5 | -1.074 | 0.03286 | 0.006 | -32.676
-15 | -1.105 | 0.02898 | 0.006 | -38.135
-14.5 | -1.13 | 0.02559 | 0.005 | -44.158
-14 | -1.151 | 0.02209 | 0.004 | -52.096
-13.5 | -1.161 | 0.02017 | 0.003 | -57.565
-13 | -1.167 | 0.01799 | 0.003 | -64.854
-12.5 | -1.167 | 0.01604 | 0.002 | -72.761
-12 | -1.159 | 0.01469 | 0.001 | -78.88
-11.5 | -1.143 | 0.01364 | 0 | -83.765
-11 | -1.12 | 0.01289 | -0.001 | -86.875
-10.5 | -1.091 | 0.01217 | -0.002 | -89.673
-10 | -1.057 | 0.01156 | -0.003 | -91.417
-9.5 | -1.028 | 0.01083 | -0.003 | -94.969
-9 | -0.983 | 0.01025 | -0.004 | -95.933
-8.5 | -0.935 | 0.00982 | -0.005 | -95.183
-8 | -0.883 | 0.00938 | -0.006 | -94.127
-7.5 | -0.829 | 0.00903 | -0.007 | -91.822
-7 | -0.772 | 0.0086 | -0.008 | -89.748
-6.5 | -0.714 | 0.00819 | -0.009 | -87.128
-6 | -0.654 | 0.00796 | -0.01 | -82.173
-5.5 | -0.593 | 0.00762 | -0.011 | -77.827
-5 | -0.532 | 0.00738 | -0.012 | -72.055
-4.5 | -0.469 | 0.00702 | -0.012 | -66.894
-4 | -0.407 | 0.00679 | -0.013 | -59.872
-3.5 | -0.343 | 0.00646 | -0.014 | -53.105
-3 | -0.28 | 0.0062 | -0.015 | -45.071
-2.5 | -0.216 | 0.00598 | -0.016 | -36.063
-2 | -0.152 | 0.00581 | -0.017 | -26.157
-1.5 | -0.088 | 0.00555 | -0.018 | -15.838
-1 | -0.024 | 0.00555 | -0.019 | -4.304
-0.5 | 0.04 | 0.00552 | -0.02 | 7.284
0 | 0.104 | 0.00556 | -0.021 | 18.774
0.5 | 0.168 | 0.00557 | -0.022 | 30.204
1 | 0.232 | 0.00562 | -0.022 | 41.327
1.5 | 0.296 | 0.00568 | -0.023 | 52.155
2 | 0.36 | 0.00576 | -0.024 | 62.435
2.5 | 0.424 | 0.00615 | -0.025 | 68.856
3 | 0.487 | 0.00638 | -0.026 | 76.428
3.5 | 0.551 | 0.00669 | -0.027 | 82.298
4 | 0.614 | 0.00704 | -0.028 | 87.17
4.5 | 0.676 | 0.00741 | -0.029 | 91.294
5 | 0.738 | 0.00773 | -0.03 | 95.51
5.5 | 0.799 | 0.00816 | -0.031 | 97.922
6 | 0.859 | 0.00837 | -0.031 | 102.671
6.5 | 0.917 | 0.00876 | -0.032 | 104.638
7 | 0.973 | 0.00919 | -0.033 | 105.984
7.5 | 1.028 | 0.00963 | -0.034 | 106.762
8 | 1.08 | 0.0104 | -0.035 | 103.817
8.5 | 1.129 | 0.01091 | -0.036 | 103.452
9 | 1.163 | 0.0116 | -0.036 | 100.208
9.5 | 1.201 | 0.01227 | -0.037 | 97.898
10 | 1.237 | 0.01286 | -0.038 | 96.186
10.5 | 1.267 | 0.01349 | -0.038 | 93.955
11 | 1.293 | 0.01427 | -0.039 | 90.579
11.5 | 1.313 | 0.01512 | -0.04 | 86.839
12 | 1.323 | 0.01691 | -0.04 | 78.229
12.5 | 1.331 | 0.01751 | -0.041 | 76.028
13 | 1.331 | 0.01889 | -0.042 | 70.449
13.5 | 1.322 | 0.0205 | -0.042 | 64.521
14 | 1.302 | 0.02229 | -0.043 | 58.4
14.5 | 1.271 | 0.02475 | -0.043 | 51.347
15 | 1.233 | 0.02742 | -0.044 | 44.97
15.5 | 1.188 | 0.0308 | -0.044 | 38.577
16 | 1.136 | 0.03467 | -0.044 | 32.776
16.5 | 1.076 | 0.0401 | -0.044 | 26.84
17 | 1.012 | 0.04589 | -0.044 | 22.047
17.5 | 0.936 | 0.05701 | -0.044 | 16.411

## 117. Re 12M Mach 0.25 (2)
BIGFOIL.COM POLAR EXPORT
NACA63A117
NACA63A117 |  |  |  | Cl Max: | 0.0225 | at alpha= | -0.5 | deg
XFOIL ncrit=9 |  |  |  | L/D Max: | 5.1724 | at alpha= | -0.5 | deg
Re: | 12000000 |  |  | Cd Min: | 0.06021 | at alpha= | -20 | deg
Mach: | 0.25 |  |  | Cl=0 at alpha= | -0.70344 | deg
|  |  |  | @ Cl=0.1, Cd= | 0.00435
|  |  |  | @ Cl=0.4, Cd= | 0.00435
|  |  |  | @ Cl=0.6, Cd= | 0.00435
alpha (deg) | Cl | Cd | Cm | Cl/Cd
-20 | -1.5343 | 0.06021 | -0.0609 | -25.4825
-19.5 | -1.5354 | 0.05409 | -0.0622 | -28.386
-19 | -1.5328 | 0.0486 | -0.0629 | -31.5391
-18.5 | -1.5368 | 0.04273 | -0.0632 | -35.9654
-18 | -1.5321 | 0.03791 | -0.0629 | -40.4141
-17.5 | -1.5264 | 0.03347 | -0.0621 | -45.605
-17 | -1.5131 | 0.02982 | -0.0608 | -50.7411
-16.5 | -1.4958 | 0.02671 | -0.0592 | -56.0015
-16 | -1.4747 | 0.02398 | -0.0573 | -61.4971
-15.5 | -1.4518 | 0.02153 | -0.0551 | -67.4315
-15 | -1.4305 | 0.01916 | -0.0524 | -74.6608
-14.5 | -1.3941 | 0.01732 | -0.051 | -80.4908
-14 | -1.3485 | 0.01581 | -0.0509 | -85.2941
-13.5 | -1.3148 | 0.01458 | -0.0481 | -90.1783
-13 | -1.2768 | 0.01364 | -0.0455 | -93.607
-12.5 | -1.2374 | 0.0128 | -0.0429 | -96.6719
-12 | -1.1997 | 0.01195 | -0.0398 | -100.3933
-11.5 | -1.1574 | 0.01132 | -0.037 | -102.2438
-11 | -1.1112 | 0.01083 | -0.0347 | -102.6039
-10.5 | -1.0639 | 0.01034 | -0.0325 | -102.8917
-10 | -1.017 | 0.00989 | -0.0302 | -102.8311
-9.5 | -0.9719 | 0.00949 | -0.0275 | -102.4131
-9 | -0.9209 | 0.00908 | -0.0259 | -101.4207
-8.5 | -0.8672 | 0.00868 | -0.0249 | -99.9078
-8 | -0.8133 | 0.00827 | -0.024 | -98.3434
-7.5 | -0.7579 | 0.00794 | -0.0233 | -95.4534
-7 | -0.7028 | 0.00758 | -0.0227 | -92.7177
-6.5 | -0.6463 | 0.00727 | -0.0223 | -88.8996
-6 | -0.5875 | 0.00702 | -0.0225 | -83.6895
-5.5 | -0.5268 | 0.00673 | -0.0232 | -78.2764
-5 | -0.4614 | 0.00641 | -0.0249 | -71.9813
-4.5 | -0.3977 | 0.00614 | -0.0263 | -64.772
-4 | -0.3412 | 0.00587 | -0.0261 | -58.1261
-3.5 | -0.2891 | 0.00554 | -0.025 | -52.1841
-2.5 | -0.1871 | 0.00496 | -0.0221 | -37.7218
-2 | -0.139 | 0.00463 | -0.0201 | -30.0216
-1.5 | -0.0872 | 0.00442 | -0.0188 | -19.7285
-1 | -0.0328 | 0.00435 | -0.0181 | -7.5402
-0.5 | 0.0225 | 0.00435 | -0.0175 | 5.1724

## 118. Re 12M Mach 0.50 (1)
BIGFOIL.COM POLAR EXPORT
NACA63A117
NACA63A117 |  |  |  | Cl Max: | 1.178 | at alpha= | 20 | deg
JavaFoil+Calcfoil stall+Eppler ext transition |  |  |  | L/D Max: | 94.233 | at alpha= | 6 | deg
Re: | 12000000 |  |  | Cd Min: | 0.00574 | at alpha= | -1 | deg
Mach: | 0.5 |  |  | Cl=0 at alpha= | -0.8125 | deg
|  |  |  | @ Cl=0.1, Cd= | 0.0057653
|  |  |  | @ Cl=0.4, Cd= | 0.0061041
|  |  |  | @ Cl=0.6, Cd= | 0.0071828
alpha (deg) | Cl | Cd | Cm | Cl/Cd
-20 | -1.094 | 0.16934 | 0.01 | -6.462
-19.5 | -1.063 | 0.1687 | 0.009 | -6.303
-19 | -1.035 | 0.16155 | 0.009 | -6.406
-18.5 | -1.012 | 0.14543 | 0.008 | -6.957
-18 | -0.987 | 0.13445 | 0.008 | -7.344
-17.5 | -0.957 | 0.12964 | 0.007 | -7.379
-17 | -0.923 | 0.13087 | 0.006 | -7.052
-16.5 | -0.894 | 0.12695 | 0.006 | -7.041
-16 | -0.887 | 0.1 | 0.006 | -8.87
-15.5 | -0.866 | 0.08848 | 0.006 | -9.784
-15 | -0.813 | 0.10067 | 0.004 | -8.075
-14.5 | -0.783 | 0.10461 | 0.003 | -7.489
-14 | -0.765 | 0.08909 | 0.003 | -8.59
-13.5 | -0.736 | 0.08373 | 0.003 | -8.793
-13 | -0.782 | 0.03685 | 0.003 | -21.21
-12.5 | -0.67 | 0.08632 | 0.001 | -7.76
-12 | -0.704 | 0.0416 | 0.001 | -16.93
-11.5 | -0.707 | 0.02506 | 0 | -28.218
-11 | -0.645 | 0.03726 | -0.001 | -17.297
-10.5 | -0.648 | 0.02111 | -0.002 | -30.714
-10 | -0.536 | 0.05863 | -0.002 | -9.147
-9.5 | -0.827 | 0.01763 | -0.004 | -46.919
-9 | -0.938 | 0.01416 | -0.005 | -66.243
-8.5 | -0.947 | 0.0129 | -0.006 | -73.422
-8 | -0.925 | 0.01202 | -0.007 | -76.954
-7.5 | -0.887 | 0.01124 | -0.008 | -78.908
-7 | -0.845 | 0.01029 | -0.009 | -82.103
-6.5 | -0.786 | 0.00978 | -0.01 | -80.389
-6 | -0.724 | 0.00904 | -0.011 | -80.097
-5.5 | -0.659 | 0.00858 | -0.012 | -76.742
-5 | -0.592 | 0.00819 | -0.013 | -72.209
-4.5 | -0.523 | 0.00774 | -0.014 | -67.641
-4 | -0.454 | 0.00734 | -0.015 | -61.828
-3.5 | -0.383 | 0.007 | -0.016 | -54.77
-3 | -0.312 | 0.00658 | -0.017 | -47.457
-2.5 | -0.241 | 0.00631 | -0.018 | -38.222
-2 | -0.17 | 0.00609 | -0.019 | -27.875
-1.5 | -0.098 | 0.00575 | -0.02 | -17.098
-1 | -0.027 | 0.00574 | -0.021 | -4.651
-0.5 | 0.045 | 0.00575 | -0.022 | 7.825
0 | 0.117 | 0.00577 | -0.023 | 20.219
0.5 | 0.188 | 0.00581 | -0.024 | 32.358
1 | 0.259 | 0.00584 | -0.025 | 44.388
1.5 | 0.331 | 0.0059 | -0.026 | 56.101
2 | 0.402 | 0.00611 | -0.027 | 65.764
2.5 | 0.473 | 0.00656 | -0.028 | 72.166
3 | 0.544 | 0.00682 | -0.029 | 79.777
3.5 | 0.615 | 0.00728 | -0.03 | 84.383
4 | 0.685 | 0.00782 | -0.031 | 87.507
4.5 | 0.754 | 0.00832 | -0.032 | 90.609
5 | 0.822 | 0.00882 | -0.033 | 93.179
5.5 | 0.888 | 0.00948 | -0.034 | 93.749
6 | 0.951 | 0.01009 | -0.035 | 94.233
6.5 | 1 | 0.01066 | -0.036 | 93.762
7 | 1.05 | 0.01138 | -0.037 | 92.263
7.5 | 1.092 | 0.01228 | -0.037 | 88.941
8 | 1.122 | 0.01341 | -0.038 | 83.684
8.5 | 1.133 | 0.01463 | -0.039 | 77.411
9 | 1.105 | 0.01614 | -0.04 | 68.428
9.5 | 0.945 | 0.01803 | -0.041 | 52.379
10 | 0.73 | 0.02145 | -0.041 | 34.046
10.5 | 0.763 | 0.02194 | -0.042 | 34.791
11 | 0.784 | 0.02663 | -0.042 | 29.436
11.5 | 0.705 | 0.07929 | -0.027 | 8.894
12 | 0.843 | 0.03008 | -0.043 | 28.012
12.5 | 0.804 | 0.06228 | -0.037 | 12.911
13 | 0.892 | 0.03701 | -0.044 | 24.102
13.5 | 0.856 | 0.07058 | -0.038 | 12.131
14 | 0.882 | 0.07752 | -0.038 | 11.375
14.5 | 0.876 | 0.09647 | -0.032 | 9.086
15 | 0.991 | 0.05434 | -0.045 | 18.236
15.5 | 1.001 | 0.06861 | -0.044 | 14.588
16 | 0.983 | 0.10148 | -0.039 | 9.691
16.5 | 0.988 | 0.1242 | -0.034 | 7.953
17 | 1.019 | 0.12861 | -0.036 | 7.923
17.5 | 1.053 | 0.12991 | -0.038 | 8.104
18 | 1.066 | 0.15824 | -0.035 | 6.737
18.5 | 1.095 | 0.16277 | -0.036 | 6.728
19 | 1.126 | 0.16461 | -0.037 | 6.841
19.5 | 1.157 | 0.16772 | -0.039 | 6.898
20 | 1.178 | 0.19728 | -0.038 | 5.973

## 119. Re 12M Mach 0.50 (2)
BIGFOIL.COM POLAR EXPORT
NACA63A117
NACA63A117 |  |  |  | Cl Max: | 1.3037 | at alpha= | 11.5 | deg
XFOIL ncrit=9 |  |  |  | L/D Max: | 97.2833 | at alpha= | 7 | deg
Re: | 12000000 |  |  | Cd Min: | 0.03566 | at alpha= | 12.5 | deg
Mach: | 0.5 |  |  | Cl=0 at alpha= | -99 | deg
|  |  |  | @ Cl=0.1, Cd= | 0.0044188
|  |  |  | @ Cl=0.4, Cd= | 0.0049288
|  |  |  | @ Cl=0.6, Cd= | 0.006499
alpha (deg) | Cl | Cd | Cm | Cl/Cd
0 | 0.0817 | 0.00441 | -0.0174 | 18.5261
0.5 | 0.144 | 0.00444 | -0.0165 | 32.4324
1 | 0.2073 | 0.00446 | -0.0156 | 46.4798
1.5 | 0.2695 | 0.00454 | -0.0146 | 59.3612
2 | 0.3306 | 0.00471 | -0.0133 | 70.1911
2.5 | 0.3931 | 0.00488 | -0.0122 | 80.5533
3 | 0.4497 | 0.00528 | -0.01 | 85.1705
3.5 | 0.5076 | 0.0057 | -0.0081 | 89.0526
4 | 0.5786 | 0.00626 | -0.009 | 92.4281
4.5 | 0.6368 | 0.00691 | -0.0072 | 92.1563
5 | 0.6986 | 0.00731 | -0.0056 | 95.5677
5.5 | 0.7534 | 0.00788 | -0.0027 | 95.6091
6 | 0.8102 | 0.00839 | 0 | 96.5673
6.5 | 0.8654 | 0.0089 | 0.0032 | 97.236
7 | 0.9203 | 0.00946 | 0.0065 | 97.2833
7.5 | 0.9706 | 0.01019 | 0.0104 | 95.2502
8 | 1.0207 | 0.01103 | 0.0143 | 92.5385
8.5 | 1.0641 | 0.01221 | 0.0189 | 87.1499
9 | 1.1131 | 0.01334 | 0.0228 | 83.4408
9.5 | 1.1597 | 0.01474 | 0.0268 | 78.6771
10 | 1.2047 | 0.0164 | 0.0307 | 73.4573
10.5 | 1.2477 | 0.01835 | 0.0346 | 67.9946
11 | 1.2821 | 0.02094 | 0.0388 | 61.2273
11.5 | 1.3037 | 0.02441 | 0.0434 | 53.4084
12.5 | 1.2922 | 0.03566 | 0.0508 | 36.2367

## 120. Re 14M Mach 0.00 (1)
BIGFOIL.COM POLAR EXPORT
NACA63A117
NACA63A117 |  |  |  | Cl Max: | 1.418 | at alpha= | 14.5 | deg
JavaFoil+Calcfoil stall+Eppler ext transition |  |  |  | L/D Max: | 111.552 | at alpha= | 7.5 | deg
Re: | 14000000 |  |  | Cd Min: | 0.00547 | at alpha= | 0 | deg
Mach: | 0 |  |  | Cl=0 at alpha= | -0.81452 | deg
|  |  |  | @ Cl=0.1, Cd= | 0.0054705
|  |  |  | @ Cl=0.4, Cd= | 0.0060721
|  |  |  | @ Cl=0.6, Cd= | 0.0068885
alpha (deg) | Cl | Cd | Cm | Cl/Cd
-20 | -1.134 | 0.05965 | 0.012 | -19.006
-19.5 | -1.151 | 0.05717 | 0.011 | -20.139
-19 | -1.175 | 0.0505 | 0.011 | -23.264
-18.5 | -1.199 | 0.04347 | 0.01 | -27.588
-18 | -1.218 | 0.03878 | 0.009 | -31.401
-17.5 | -1.235 | 0.03413 | 0.009 | -36.186
-17 | -1.249 | 0.03061 | 0.008 | -40.784
-16.5 | -1.258 | 0.02771 | 0.008 | -45.396
-16 | -1.265 | 0.02496 | 0.007 | -50.686
-15.5 | -1.27 | 0.02235 | 0.006 | -56.794
-15 | -1.27 | 0.02012 | 0.005 | -63.136
-14.5 | -1.267 | 0.01822 | 0.005 | -69.578
-14 | -1.261 | 0.01669 | 0.004 | -75.554
-13.5 | -1.249 | 0.01549 | 0.003 | -80.639
-13 | -1.234 | 0.01429 | 0.002 | -86.345
-12.5 | -1.213 | 0.01344 | 0.002 | -90.22
-12 | -1.187 | 0.01264 | 0.001 | -93.951
-11.5 | -1.158 | 0.01205 | 0 | -96.126
-11 | -1.126 | 0.01145 | -0.001 | -98.288
-10.5 | -1.098 | 0.01078 | -0.002 | -101.831
-10 | -1.056 | 0.01031 | -0.002 | -102.404
-9.5 | -1.011 | 0.00981 | -0.003 | -103.061
-9 | -0.963 | 0.00946 | -0.004 | -101.824
-8.5 | -0.913 | 0.00912 | -0.005 | -100.151
-8 | -0.861 | 0.00879 | -0.006 | -97.876
-7.5 | -0.807 | 0.00851 | -0.007 | -94.799
-7 | -0.75 | 0.00815 | -0.008 | -92.086
-6.5 | -0.693 | 0.00786 | -0.009 | -88.119
-6 | -0.634 | 0.00759 | -0.009 | -83.561
-5.5 | -0.575 | 0.00736 | -0.01 | -78.127
-5 | -0.515 | 0.00713 | -0.011 | -72.249
-4.5 | -0.455 | 0.00684 | -0.012 | -66.52
-4 | -0.394 | 0.00661 | -0.013 | -59.582
-3.5 | -0.332 | 0.00637 | -0.014 | -52.155
-3 | -0.271 | 0.00613 | -0.015 | -44.172
-2.5 | -0.209 | 0.00594 | -0.016 | -35.171
-2 | -0.147 | 0.00582 | -0.016 | -25.256
-1.5 | -0.085 | 0.00566 | -0.017 | -15.054
-1 | -0.023 | 0.0055 | -0.018 | -4.206
-0.5 | 0.039 | 0.0055 | -0.019 | 7.08
0 | 0.101 | 0.00547 | -0.02 | 18.457
0.5 | 0.163 | 0.00552 | -0.021 | 29.512
1 | 0.225 | 0.00557 | -0.022 | 40.377
1.5 | 0.287 | 0.00565 | -0.023 | 50.739
2 | 0.349 | 0.00593 | -0.024 | 58.814
2.5 | 0.41 | 0.0061 | -0.024 | 67.306
3 | 0.472 | 0.00631 | -0.025 | 74.835
3.5 | 0.533 | 0.00656 | -0.026 | 81.293
4 | 0.594 | 0.00686 | -0.027 | 86.634
4.5 | 0.655 | 0.00715 | -0.028 | 91.638
5 | 0.715 | 0.00746 | -0.029 | 95.921
5.5 | 0.775 | 0.00781 | -0.03 | 99.197
6 | 0.833 | 0.00794 | -0.03 | 104.993
6.5 | 0.89 | 0.00828 | -0.031 | 107.504
7 | 0.946 | 0.00862 | -0.032 | 109.729
7.5 | 1 | 0.00897 | -0.033 | 111.552
8 | 1.053 | 0.00946 | -0.034 | 111.292
8.5 | 1.103 | 0.01 | -0.035 | 110.247
9 | 1.151 | 0.01044 | -0.035 | 110.209
9.5 | 1.197 | 0.01111 | -0.036 | 107.688
10 | 1.227 | 0.01152 | -0.037 | 106.566
10.5 | 1.264 | 0.01209 | -0.037 | 104.528
11 | 1.298 | 0.01266 | -0.038 | 102.513
11.5 | 1.329 | 0.01332 | -0.039 | 99.782
12 | 1.356 | 0.01411 | -0.04 | 96.111
12.5 | 1.379 | 0.01484 | -0.04 | 92.907
13 | 1.398 | 0.01561 | -0.041 | 89.603
13.5 | 1.411 | 0.01674 | -0.041 | 84.298
14 | 1.417 | 0.01792 | -0.042 | 79.066
14.5 | 1.418 | 0.01921 | -0.043 | 73.812
15 | 1.415 | 0.02061 | -0.043 | 68.637
15.5 | 1.407 | 0.02229 | -0.044 | 63.154
16 | 1.395 | 0.02419 | -0.044 | 57.676
16.5 | 1.379 | 0.0264 | -0.045 | 52.252
17 | 1.36 | 0.02902 | -0.045 | 46.862
17.5 | 1.338 | 0.03186 | -0.045 | 42.005
18 | 1.314 | 0.03481 | -0.046 | 37.743
18.5 | 1.286 | 0.0388 | -0.046 | 33.141
19 | 1.257 | 0.0425 | -0.046 | 29.564
19.5 | 1.226 | 0.04658 | -0.046 | 26.33

## 121. Re 14M Mach 0.00 (2)
BIGFOIL.COM POLAR EXPORT
NACA63A117
NACA63A117 |  |  |  | Cl Max: | 1.705 | at alpha= | 19.5 | deg
XFOIL ncrit=9 |  |  |  | L/D Max: | 113.271 | at alpha= | 9.5 | deg
Re: | 14000000 |  |  | Cd Min: | 0.03759 | at alpha= | 19.5 | deg
Mach: | 0 |  |  | Cl=0 at alpha= | -0.71442 | deg
|  |  |  | @ Cl=0.1, Cd= | 0.0042755
|  |  |  | @ Cl=0.4, Cd= | 0.0052696
|  |  |  | @ Cl=0.6, Cd= | 0.0063588
alpha (deg) | Cl | Cd | Cm | Cl/Cd
-20 | -1.6344 | 0.03628 | -0.0503 | -45.0496
-19.5 | -1.6238 | 0.03278 | -0.0498 | -49.5363
-19 | -1.6108 | 0.02961 | -0.049 | -54.4005
-18.5 | -1.5943 | 0.02688 | -0.048 | -59.3118
-18 | -1.5773 | 0.0243 | -0.0467 | -64.9095
-17.5 | -1.5603 | 0.02184 | -0.0451 | -71.4423
-17 | -1.5368 | 0.01992 | -0.0434 | -77.1486
-16.5 | -1.51 | 0.01833 | -0.0418 | -82.3786
-16 | -1.4828 | 0.01688 | -0.0397 | -87.8436
-15.5 | -1.4569 | 0.01553 | -0.0372 | -93.812
-15 | -1.4085 | 0.01429 | -0.0386 | -98.5654
-14.5 | -1.3765 | 0.01348 | -0.036 | -102.1142
-14 | -1.342 | 0.01274 | -0.0336 | -105.3375
-13.5 | -1.3043 | 0.01217 | -0.0315 | -107.1734
-13 | -1.265 | 0.01164 | -0.0295 | -108.677
-12.5 | -1.2227 | 0.01121 | -0.0278 | -109.0723
-12 | -1.1815 | 0.01067 | -0.0258 | -110.731
-11.5 | -1.1372 | 0.01029 | -0.0242 | -110.5151
-11 | -1.0951 | 0.00994 | -0.022 | -110.171
-10.5 | -1.0495 | 0.0095 | -0.0206 | -110.4737
-9.5 | -0.9481 | 0.00876 | -0.0195 | -108.2306
-9 | -0.8968 | 0.0084 | -0.019 | -106.7619
-8.5 | -0.8444 | 0.00809 | -0.0188 | -104.3758
-8 | -0.7912 | 0.00779 | -0.0186 | -101.5661
-7.5 | -0.7379 | 0.00749 | -0.0184 | -98.518
-7 | -0.6841 | 0.00719 | -0.0184 | -95.146
-6.5 | -0.6281 | 0.00695 | -0.0187 | -90.3741
-6 | -0.5718 | 0.00672 | -0.0191 | -85.0893
-5.5 | -0.5127 | 0.00648 | -0.0201 | -79.1204
-5 | -0.4429 | 0.00621 | -0.0236 | -71.3205
-4.5 | -0.3848 | 0.00599 | -0.0244 | -64.2404
-4 | -0.3309 | 0.00573 | -0.0242 | -57.7487
-3.5 | -0.2788 | 0.00545 | -0.0236 | -51.156
-3 | -0.2273 | 0.00522 | -0.0229 | -43.5441
-2.5 | -0.1785 | 0.00492 | -0.0215 | -36.2805
-1.5 | -0.082 | 0.00443 | -0.0185 | -18.5102
-1 | -0.0305 | 0.00432 | -0.0176 | -7.0602
-0.5 | 0.0229 | 0.00432 | -0.0172 | 5.3009
0 | 0.0764 | 0.00428 | -0.0167 | 17.8505
0.5 | 0.1293 | 0.00427 | -0.0161 | 30.281
1 | 0.1824 | 0.00433 | -0.0156 | 42.1247
1.5 | 0.2351 | 0.00444 | -0.015 | 52.9505
2 | 0.2876 | 0.00459 | -0.0144 | 62.658
2.5 | 0.3389 | 0.00484 | -0.0136 | 70.0207
3 | 0.3874 | 0.00523 | -0.0123 | 74.0727
3.5 | 0.4446 | 0.00541 | -0.0128 | 82.1811
4 | 0.4991 | 0.00581 | -0.0129 | 85.9036
4.5 | 0.5661 | 0.0062 | -0.0159 | 91.3065
5 | 0.628 | 0.00649 | -0.0176 | 96.7643
5.5 | 0.6841 | 0.00682 | -0.018 | 100.3079
6 | 0.7383 | 0.00714 | -0.018 | 103.4034
6.5 | 0.7924 | 0.00742 | -0.018 | 106.7925
7 | 0.8451 | 0.00775 | -0.0177 | 109.0452
7.5 | 0.8971 | 0.0081 | -0.0173 | 110.7531
8 | 0.9483 | 0.00845 | -0.0168 | 112.2249
8.5 | 0.9949 | 0.00886 | -0.0154 | 112.2912
9 | 1.0387 | 0.00921 | -0.0133 | 112.7796
9.5 | 1.084 | 0.00957 | -0.0117 | 113.2706
10 | 1.1277 | 0.01004 | -0.0099 | 112.3207
10.5 | 1.1732 | 0.01044 | -0.0085 | 112.3755
11 | 1.2169 | 0.01085 | -0.0068 | 112.1567
11.5 | 1.2584 | 0.01132 | -0.0048 | 111.1661
12 | 1.2962 | 0.01196 | -0.0025 | 108.3779
12.5 | 1.3358 | 0.01255 | -0.0006 | 106.4382
13 | 1.3748 | 0.01318 | 0.0012 | 104.3096
13.5 | 1.4112 | 0.01371 | 0.0033 | 102.9322
14 | 1.459 | 0.01465 | 0.0028 | 99.5904
14.5 | 1.49 | 0.0157 | 0.0053 | 94.9045
15 | 1.5181 | 0.01701 | 0.0079 | 89.2475
15.5 | 1.5432 | 0.01857 | 0.0104 | 83.1018
16 | 1.5707 | 0.02011 | 0.0124 | 78.1054
16.5 | 1.5955 | 0.02188 | 0.0144 | 72.9205
17 | 1.6166 | 0.02401 | 0.0163 | 67.3303
17.5 | 1.6371 | 0.02626 | 0.0181 | 62.342
18 | 1.658 | 0.02862 | 0.0194 | 57.9315
18.5 | 1.671 | 0.03169 | 0.0209 | 52.7296
19 | 1.6874 | 0.03461 | 0.0219 | 48.7547
19.5 | 1.705 | 0.03759 | 0.0226 | 45.3578

## 122. Re 14M Mach 0.10 (1)
BIGFOIL.COM POLAR EXPORT
NACA63A117
NACA63A117 |  |  |  | Cl Max: | 1.405 | at alpha= | 14 | deg
JavaFoil+Calcfoil stall+Eppler ext transition |  |  |  | L/D Max: | 111.075 | at alpha= | 7.5 | deg
Re: | 14000000 |  |  | Cd Min: | 0.00548 | at alpha= | 0 | deg
Mach: | 0.1 |  |  | Cl=0 at alpha= | -0.81452 | deg
|  |  |  | @ Cl=0.1, Cd= | 0.0054806
|  |  |  | @ Cl=0.4, Cd= | 0.0060752
|  |  |  | @ Cl=0.6, Cd= | 0.0068943
alpha (deg) | Cl | Cd | Cm | Cl/Cd
-19.5 | -1.095 | 0.06364 | 0.011 | -17.213
-19 | -1.124 | 0.05562 | 0.01 | -20.208
-18.5 | -1.15 | 0.04882 | 0.01 | -23.568
-18 | -1.177 | 0.04167 | 0.009 | -28.247
-17.5 | -1.198 | 0.03662 | 0.009 | -32.728
-17 | -1.216 | 0.03255 | 0.008 | -37.374
-16.5 | -1.231 | 0.02896 | 0.008 | -42.497
-16 | -1.241 | 0.02618 | 0.007 | -47.401
-15.5 | -1.249 | 0.02329 | 0.006 | -53.64
-15 | -1.252 | 0.02124 | 0.005 | -58.935
-14.5 | -1.253 | 0.019 | 0.005 | -65.93
-14 | -1.249 | 0.01722 | 0.004 | -72.521
-13.5 | -1.241 | 0.01592 | 0.003 | -77.942
-13 | -1.228 | 0.0146 | 0.002 | -84.113
-12.5 | -1.209 | 0.01368 | 0.002 | -88.358
-12 | -1.185 | 0.01287 | 0.001 | -92.099
-11.5 | -1.157 | 0.01221 | 0 | -94.789
-11 | -1.126 | 0.01164 | -0.001 | -96.68
-10.5 | -1.092 | 0.01108 | -0.002 | -98.541
-10 | -1.058 | 0.01037 | -0.002 | -102.101
-9.5 | -1.014 | 0.00995 | -0.003 | -101.927
-9 | -0.966 | 0.00955 | -0.004 | -101.232
-8.5 | -0.916 | 0.00917 | -0.005 | -99.98
-8 | -0.864 | 0.00887 | -0.006 | -97.491
-7.5 | -0.81 | 0.00853 | -0.007 | -94.956
-7 | -0.754 | 0.00817 | -0.008 | -92.259
-6.5 | -0.696 | 0.00788 | -0.009 | -88.329
-6 | -0.637 | 0.00761 | -0.009 | -83.802
-5.5 | -0.578 | 0.00742 | -0.01 | -77.917
-5 | -0.518 | 0.00717 | -0.011 | -72.209
-4.5 | -0.457 | 0.00687 | -0.012 | -66.496
-4 | -0.396 | 0.00663 | -0.013 | -59.666
-3.5 | -0.334 | 0.00638 | -0.014 | -52.327
-3 | -0.272 | 0.00619 | -0.015 | -43.989
-2.5 | -0.21 | 0.00595 | -0.016 | -35.32
-2 | -0.148 | 0.00583 | -0.017 | -25.35
-1.5 | -0.086 | 0.00566 | -0.017 | -15.121
-1 | -0.023 | 0.0055 | -0.018 | -4.224
-0.5 | 0.039 | 0.0055 | -0.019 | 7.111
0 | 0.102 | 0.00548 | -0.02 | 18.536
0.5 | 0.164 | 0.00552 | -0.021 | 29.641
1 | 0.226 | 0.00557 | -0.022 | 40.549
1.5 | 0.288 | 0.00565 | -0.023 | 50.961
2 | 0.35 | 0.00593 | -0.024 | 59.037
2.5 | 0.412 | 0.00611 | -0.025 | 67.512
3 | 0.474 | 0.00635 | -0.025 | 74.729
3.5 | 0.536 | 0.00661 | -0.026 | 81.092
4 | 0.597 | 0.00688 | -0.027 | 86.869
4.5 | 0.658 | 0.00717 | -0.028 | 91.791
5 | 0.719 | 0.00746 | -0.029 | 96.376
5.5 | 0.779 | 0.00787 | -0.03 | 98.987
6 | 0.837 | 0.00797 | -0.031 | 105
6.5 | 0.894 | 0.00831 | -0.031 | 107.659
7 | 0.95 | 0.00866 | -0.032 | 109.681
7.5 | 1.005 | 0.00904 | -0.033 | 111.075
8 | 1.057 | 0.00966 | -0.034 | 109.457
8.5 | 1.107 | 0.01006 | -0.035 | 110.087
9 | 1.155 | 0.01061 | -0.036 | 108.865
9.5 | 1.193 | 0.01124 | -0.036 | 106.207
10 | 1.229 | 0.0117 | -0.037 | 105.064
10.5 | 1.265 | 0.01224 | -0.038 | 103.367
11 | 1.299 | 0.01282 | -0.038 | 101.275
11.5 | 1.328 | 0.01353 | -0.039 | 98.115
12 | 1.354 | 0.01432 | -0.04 | 94.524
12.5 | 1.375 | 0.01519 | -0.04 | 90.47
13 | 1.392 | 0.0159 | -0.041 | 87.587
13.5 | 1.402 | 0.01713 | -0.042 | 81.89
14 | 1.405 | 0.01846 | -0.042 | 76.081
14.5 | 1.403 | 0.01974 | -0.043 | 71.076
15 | 1.396 | 0.02125 | -0.043 | 65.723
15.5 | 1.385 | 0.02307 | -0.044 | 60.015
16 | 1.368 | 0.02517 | -0.044 | 54.376
16.5 | 1.348 | 0.02774 | -0.045 | 48.584
17 | 1.324 | 0.03038 | -0.045 | 43.59
17.5 | 1.298 | 0.03348 | -0.045 | 38.76
18 | 1.267 | 0.03731 | -0.046 | 33.967
18.5 | 1.235 | 0.04129 | -0.046 | 29.918
19 | 1.201 | 0.04558 | -0.046 | 26.355

## 123. Re 14M Mach 0.10 (2)
BIGFOIL.COM POLAR EXPORT
NACA63A117
NACA63A117 |  |  |  | Cl Max: | 1.699 | at alpha= | 19.5 | deg
XFOIL ncrit=9 |  |  |  | L/D Max: | 112.441 | at alpha= | 9.5 | deg
Re: | 14000000 |  |  | Cd Min: | 0.04008 | at alpha= | 19.5 | deg
Mach: | 0.1 |  |  | Cl=0 at alpha= | -0.71283 | deg
|  |  |  | @ Cl=0.1, Cd= | 0.0042756
|  |  |  | @ Cl=0.4, Cd= | 0.0052728
|  |  |  | @ Cl=0.6, Cd= | 0.0063583
alpha (deg) | Cl | Cd | Cm | Cl/Cd
-20 | -1.6282 | 0.0389 | -0.0527 | -41.856
-19.5 | -1.6176 | 0.03516 | -0.0524 | -46.0068
-19 | -1.6058 | 0.03171 | -0.0518 | -50.6402
-18.5 | -1.5908 | 0.02868 | -0.0508 | -55.4672
-18 | -1.5752 | 0.02585 | -0.0495 | -60.9362
-17.5 | -1.5594 | 0.02316 | -0.0479 | -67.3316
-17 | -1.5368 | 0.02106 | -0.0463 | -72.9725
-16.5 | -1.5108 | 0.01928 | -0.0446 | -78.361
-16 | -1.4843 | 0.01766 | -0.0426 | -84.0487
-15.5 | -1.4588 | 0.01616 | -0.04 | -90.2723
-15 | -1.4167 | 0.01473 | -0.0403 | -96.1779
-14.5 | -1.3801 | 0.01385 | -0.0386 | -99.6462
-14 | -1.3458 | 0.01303 | -0.0361 | -103.2847
-13.5 | -1.3084 | 0.0124 | -0.0339 | -105.5161
-13 | -1.2685 | 0.01185 | -0.0319 | -107.0464
-12.5 | -1.2267 | 0.01137 | -0.0299 | -107.8892
-12 | -1.1862 | 0.0108 | -0.0277 | -109.8333
-11.5 | -1.1414 | 0.01039 | -0.0261 | -109.8556
-11 | -1.0974 | 0.01002 | -0.0241 | -109.521
-10.5 | -1.0546 | 0.0096 | -0.0218 | -109.8542
-10 | -1.0043 | 0.00921 | -0.0211 | -109.0445
-9.5 | -0.953 | 0.00884 | -0.0205 | -107.8054
-9 | -0.9015 | 0.00846 | -0.0199 | -106.5603
-8.5 | -0.8485 | 0.00815 | -0.0196 | -104.1104
-8 | -0.7952 | 0.00785 | -0.0193 | -101.2994
-7.5 | -0.7414 | 0.00755 | -0.0191 | -98.1987
-7 | -0.6877 | 0.00722 | -0.0189 | -95.2493
-6.5 | -0.6314 | 0.00698 | -0.0192 | -90.4585
-6 | -0.5747 | 0.00674 | -0.0195 | -85.2671
-5.5 | -0.5155 | 0.0065 | -0.0205 | -79.3077
-5 | -0.4459 | 0.00623 | -0.0238 | -71.573
-4.5 | -0.3867 | 0.006 | -0.0247 | -64.45
-4 | -0.3326 | 0.00574 | -0.0245 | -57.9443
-3.5 | -0.2804 | 0.00546 | -0.0238 | -51.3553
-3 | -0.2284 | 0.00523 | -0.0231 | -43.6711
-2.5 | -0.1795 | 0.00493 | -0.0216 | -36.4097
-2 | -0.1323 | 0.00462 | -0.0199 | -28.6364
-1.5 | -0.0827 | 0.00443 | -0.0186 | -18.6682
-1 | -0.0309 | 0.00432 | -0.0177 | -7.1528
-0.5 | 0.0229 | 0.00433 | -0.0172 | 5.2887
0 | 0.0767 | 0.00428 | -0.0167 | 17.9206
0.5 | 0.1299 | 0.00427 | -0.0162 | 30.4215
1 | 0.1832 | 0.00433 | -0.0156 | 42.3095
1.5 | 0.2362 | 0.00444 | -0.015 | 53.1982
2 | 0.2891 | 0.00459 | -0.0144 | 62.9847
2.5 | 0.3406 | 0.00484 | -0.0136 | 70.3719
3 | 0.3895 | 0.00524 | -0.0123 | 74.3321
3.5 | 0.4471 | 0.00542 | -0.0128 | 82.4908
4 | 0.5016 | 0.00582 | -0.0128 | 86.1856
4.5 | 0.5695 | 0.00621 | -0.0159 | 91.7069
5 | 0.6312 | 0.00651 | -0.0174 | 96.9585
5.5 | 0.6873 | 0.00685 | -0.0178 | 100.3358
6 | 0.7417 | 0.00717 | -0.0177 | 103.4449
6.5 | 0.7962 | 0.00745 | -0.0176 | 106.8725
7 | 0.8489 | 0.0078 | -0.0173 | 108.8333
7.5 | 0.9012 | 0.00815 | -0.0168 | 110.5767
8 | 0.9527 | 0.00851 | -0.0162 | 111.9506
8.5 | 0.9965 | 0.00892 | -0.014 | 111.7152
9 | 1.0416 | 0.00928 | -0.0121 | 112.2414
9.5 | 1.0873 | 0.00967 | -0.0104 | 112.4405
10 | 1.1319 | 0.01014 | -0.0086 | 111.6272
10.5 | 1.177 | 0.01054 | -0.007 | 111.6698
11 | 1.2206 | 0.01097 | -0.0052 | 111.2671
11.5 | 1.2621 | 0.01148 | -0.0031 | 109.939
12 | 1.2997 | 0.01216 | -0.0006 | 106.8832
12.5 | 1.339 | 0.0128 | 0.0014 | 104.6094
13 | 1.3783 | 0.01347 | 0.0032 | 102.3237
13.5 | 1.4152 | 0.01405 | 0.0053 | 100.726
14 | 1.4618 | 0.01509 | 0.0051 | 96.8721
14.5 | 1.4928 | 0.01623 | 0.0077 | 91.9778
15 | 1.5196 | 0.0177 | 0.0104 | 85.8531
15.5 | 1.5445 | 0.01939 | 0.0129 | 79.6545
16 | 1.571 | 0.02109 | 0.015 | 74.4903
16.5 | 1.5955 | 0.023 | 0.017 | 69.3696
17 | 1.6167 | 0.02524 | 0.0189 | 64.0531
17.5 | 1.637 | 0.02767 | 0.0205 | 59.1615
18 | 1.6563 | 0.03028 | 0.0219 | 54.6995
18.5 | 1.6669 | 0.03371 | 0.0234 | 49.4482
19 | 1.6821 | 0.03691 | 0.0243 | 45.573
19.5 | 1.699 | 0.04008 | 0.025 | 42.3902

## 124. Re 14M Mach 0.25 (1)
BIGFOIL.COM POLAR EXPORT
NACA63A117
NACA63A117 |  |  |  | Cl Max: | 1.334 | at alpha= | 12.5 | deg
JavaFoil+Calcfoil stall+Eppler ext transition |  |  |  | L/D Max: | 108.976 | at alpha= | 7.5 | deg
Re: | 14000000 |  |  | Cd Min: | 0.00554 | at alpha= | -1 | deg
Mach: | 0.25 |  |  | Cl=0 at alpha= | -0.8125 | deg
|  |  |  | @ Cl=0.1, Cd= | 0.00554
|  |  |  | @ Cl=0.4, Cd= | 0.0061188
|  |  |  | @ Cl=0.6, Cd= | 0.0069467
alpha (deg) | Cl | Cd | Cm | Cl/Cd
-17.5 | -0.864 | 0.07712 | 0.008 | -11.207
-17 | -0.928 | 0.05939 | 0.008 | -15.63
-16.5 | -0.985 | 0.04676 | 0.007 | -21.073
-16 | -1.037 | 0.03697 | 0.007 | -28.045
-15.5 | -1.076 | 0.03187 | 0.006 | -33.751
-15 | -1.108 | 0.02775 | 0.006 | -39.922
-14.5 | -1.133 | 0.02444 | 0.005 | -46.358
-14 | -1.153 | 0.02124 | 0.004 | -54.289
-13.5 | -1.163 | 0.01939 | 0.003 | -59.994
-13 | -1.169 | 0.01738 | 0.003 | -67.284
-12.5 | -1.17 | 0.01556 | 0.002 | -75.192
-12 | -1.161 | 0.01424 | 0.001 | -81.514
-11.5 | -1.144 | 0.01329 | 0 | -86.114
-11 | -1.121 | 0.01253 | -0.001 | -89.498
-10.5 | -1.092 | 0.01191 | -0.002 | -91.704
-10 | -1.059 | 0.01125 | -0.003 | -94.093
-9.5 | -1.028 | 0.01058 | -0.003 | -97.181
-9 | -0.983 | 0.01003 | -0.004 | -98.01
-8.5 | -0.935 | 0.00959 | -0.005 | -97.421
-8 | -0.883 | 0.00926 | -0.006 | -95.328
-7.5 | -0.829 | 0.00883 | -0.007 | -93.85
-7 | -0.772 | 0.00855 | -0.008 | -90.298
-6.5 | -0.714 | 0.00812 | -0.009 | -87.879
-6 | -0.654 | 0.00784 | -0.01 | -83.389
-5.5 | -0.593 | 0.00755 | -0.011 | -78.622
-5 | -0.532 | 0.0073 | -0.012 | -72.85
-4.5 | -0.469 | 0.007 | -0.012 | -67.048
-4 | -0.407 | 0.00672 | -0.013 | -60.455
-3.5 | -0.343 | 0.00649 | -0.014 | -52.861
-3 | -0.28 | 0.00624 | -0.015 | -44.831
-2.5 | -0.216 | 0.00604 | -0.016 | -35.745
-2 | -0.152 | 0.00588 | -0.017 | -25.846
-1.5 | -0.088 | 0.00572 | -0.018 | -15.371
-1 | -0.024 | 0.00554 | -0.019 | -4.31
-0.5 | 0.04 | 0.00554 | -0.02 | 7.254
0 | 0.104 | 0.00554 | -0.021 | 18.853
0.5 | 0.168 | 0.00556 | -0.022 | 30.232
1 | 0.232 | 0.00561 | -0.022 | 41.363
1.5 | 0.296 | 0.0057 | -0.023 | 51.957
2 | 0.36 | 0.006 | -0.024 | 59.954
2.5 | 0.424 | 0.00619 | -0.025 | 68.4
3 | 0.487 | 0.00642 | -0.026 | 75.954
3.5 | 0.551 | 0.00669 | -0.027 | 82.273
4 | 0.614 | 0.00702 | -0.028 | 87.467
4.5 | 0.676 | 0.00735 | -0.029 | 91.982
5 | 0.738 | 0.00768 | -0.03 | 96.088
5.5 | 0.799 | 0.00811 | -0.031 | 98.581
6 | 0.859 | 0.00826 | -0.031 | 104.005
6.5 | 0.917 | 0.00861 | -0.032 | 106.546
7 | 0.973 | 0.009 | -0.033 | 108.108
7.5 | 1.028 | 0.00943 | -0.034 | 108.976
8 | 1.08 | 0.01018 | -0.035 | 106.046
8.5 | 1.129 | 0.01063 | -0.036 | 106.227
9 | 1.164 | 0.0114 | -0.036 | 102.141
9.5 | 1.203 | 0.01197 | -0.037 | 100.448
10 | 1.238 | 0.01254 | -0.038 | 98.653
10.5 | 1.268 | 0.0132 | -0.039 | 96.131
11 | 1.294 | 0.01394 | -0.039 | 92.835
11.5 | 1.314 | 0.01473 | -0.04 | 89.22
12 | 1.326 | 0.01631 | -0.041 | 81.275
12.5 | 1.334 | 0.01697 | -0.041 | 78.588
13 | 1.333 | 0.01825 | -0.042 | 73.029
13.5 | 1.325 | 0.01979 | -0.042 | 66.963
14 | 1.304 | 0.02148 | -0.043 | 60.707
14.5 | 1.274 | 0.02376 | -0.043 | 53.626
15 | 1.236 | 0.02635 | -0.044 | 46.912
15.5 | 1.191 | 0.02955 | -0.044 | 40.303
16 | 1.139 | 0.03319 | -0.044 | 34.321
16.5 | 1.08 | 0.03816 | -0.045 | 28.291
17 | 1.016 | 0.04354 | -0.045 | 23.327
17.5 | 0.935 | 0.05696 | -0.044 | 16.419

## 125. Re 14M Mach 0.25 (2)
BIGFOIL.COM POLAR EXPORT
NACA63A117
NACA63A117 |  |  |  | Cl Max: | 1.6505 | at alpha= | 19.5 | deg
XFOIL ncrit=9 |  |  |  | L/D Max: | 110.011 | at alpha= | 8 | deg
Re: | 14000000 |  |  | Cd Min: | 0.05664 | at alpha= | -20 | deg
Mach: | 0.25 |  |  | Cl=0 at alpha= | -0.70471 | deg
|  |  |  | @ Cl=0.1, Cd= | 0.004288
|  |  |  | @ Cl=0.4, Cd= | 0.0052548
|  |  |  | @ Cl=0.6, Cd= | 0.0063674
alpha (deg) | Cl | Cd | Cm | Cl/Cd
-20 | -1.5691 | 0.05664 | -0.0622 | -27.703
-19.5 | -1.5693 | 0.05079 | -0.0632 | -30.8978
-19 | -1.5631 | 0.04574 | -0.0636 | -34.1736
-18.5 | -1.5575 | 0.04087 | -0.0636 | -38.1086
-18 | -1.5574 | 0.03577 | -0.063 | -43.5393
-17.5 | -1.5425 | 0.03213 | -0.0621 | -48.0081
-17 | -1.5285 | 0.02861 | -0.0606 | -53.4254
-16.5 | -1.5104 | 0.02561 | -0.0588 | -58.977
-16 | -1.4886 | 0.023 | -0.0568 | -64.7217
-15.5 | -1.4662 | 0.02056 | -0.0545 | -71.3132
-14.5 | -1.3946 | 0.01654 | -0.0525 | -84.3168
-14 | -1.3622 | 0.0152 | -0.0497 | -89.6184
-13.5 | -1.3274 | 0.01407 | -0.0468 | -94.3426
-13 | -1.2887 | 0.01316 | -0.0442 | -97.9255
-12.5 | -1.2477 | 0.0124 | -0.0417 | -100.621
-12 | -1.2077 | 0.01166 | -0.0387 | -103.5763
-11.5 | -1.1662 | 0.01101 | -0.0357 | -105.9219
-11 | -1.1179 | 0.01059 | -0.0337 | -105.5619
-10.5 | -1.0711 | 0.0101 | -0.0314 | -106.0495
-10 | -1.0239 | 0.00969 | -0.0291 | -105.6656
-9.5 | -0.9796 | 0.00926 | -0.0261 | -105.7883
-9 | -0.9261 | 0.00888 | -0.025 | -104.2905
-8.5 | -0.8719 | 0.00848 | -0.0241 | -102.8184
-8 | -0.8174 | 0.0081 | -0.0233 | -100.9136
-7.5 | -0.7615 | 0.00779 | -0.0227 | -97.7535
-7 | -0.7064 | 0.00744 | -0.022 | -94.9462
-6.5 | -0.6492 | 0.00715 | -0.0218 | -90.7972
-6 | -0.5902 | 0.0069 | -0.022 | -85.5362
-5.5 | -0.5304 | 0.00663 | -0.0224 | -80
-5 | -0.4638 | 0.00635 | -0.0244 | -73.0394
-4.5 | -0.3979 | 0.00608 | -0.0263 | -65.4441
-4 | -0.3418 | 0.00582 | -0.026 | -58.7285
-3.5 | -0.2887 | 0.0055 | -0.025 | -52.4909
-3 | -0.2349 | 0.00528 | -0.0242 | -44.4886
-2.5 | -0.1852 | 0.00496 | -0.0225 | -37.3387
-2 | -0.137 | 0.00463 | -0.0205 | -29.5896
-1.5 | -0.0861 | 0.00443 | -0.019 | -19.4357
-1 | -0.0326 | 0.00434 | -0.0181 | -7.5115
-0.5 | 0.0226 | 0.00434 | -0.0175 | 5.2074
0 | 0.0778 | 0.0043 | -0.0169 | 18.093
0.5 | 0.1331 | 0.00427 | -0.0164 | 31.171
1 | 0.1879 | 0.00435 | -0.0157 | 43.1954
1.5 | 0.2428 | 0.00445 | -0.0151 | 54.5618
2 | 0.2973 | 0.0046 | -0.0144 | 64.6304
2.5 | 0.3509 | 0.00483 | -0.0136 | 72.6501
3 | 0.4006 | 0.00526 | -0.012 | 76.1597
3.5 | 0.4602 | 0.00544 | -0.0125 | 84.5956
4 | 0.5152 | 0.00589 | -0.0121 | 87.4703
4.5 | 0.5872 | 0.0063 | -0.0155 | 93.2063
5 | 0.648 | 0.00662 | -0.0163 | 97.8852
5.5 | 0.704 | 0.00702 | -0.016 | 100.2849
6 | 0.7602 | 0.00735 | -0.0157 | 103.4286
6.5 | 0.816 | 0.00769 | -0.0153 | 106.1118
7 | 0.8697 | 0.00807 | -0.0144 | 107.7695
7.5 | 0.9171 | 0.00844 | -0.0122 | 108.6611
8 | 0.9659 | 0.00878 | -0.0102 | 110.0114
8.5 | 1.0125 | 0.00926 | -0.008 | 109.3413
9 | 1.0613 | 0.00968 | -0.0061 | 109.6384
9.5 | 1.107 | 0.01017 | -0.0038 | 108.8496
10 | 1.1518 | 0.01068 | -0.0013 | 107.8464
10.5 | 1.1966 | 0.01122 | 0.0011 | 106.6488
11 | 1.2394 | 0.01184 | 0.0036 | 104.6791
11.5 | 1.2797 | 0.01259 | 0.0064 | 101.6442
12 | 1.318 | 0.01349 | 0.0092 | 97.702
12.5 | 1.358 | 0.01439 | 0.0117 | 94.3711
13 | 1.3963 | 0.01542 | 0.014 | 90.5512
13.5 | 1.4404 | 0.01674 | 0.0146 | 86.0454
14 | 1.4711 | 0.01832 | 0.0176 | 80.3002
14.5 | 1.5 | 0.02013 | 0.0203 | 74.5156
15 | 1.5256 | 0.02225 | 0.0231 | 68.5663
15.5 | 1.5506 | 0.02456 | 0.0254 | 63.1352
16 | 1.5757 | 0.02697 | 0.0275 | 58.4242
16.5 | 1.5961 | 0.02986 | 0.0295 | 53.4528
17 | 1.6088 | 0.03345 | 0.0315 | 48.0957
17.5 | 1.6258 | 0.03695 | 0.0328 | 44
18 | 1.6353 | 0.04118 | 0.034 | 39.711
18.5 | 1.6403 | 0.04603 | 0.0348 | 35.6355
19 | 1.6461 | 0.05098 | 0.0351 | 32.2891
19.5 | 1.6505 | 0.05626 | 0.0351 | 29.337

## 126. Re 14M Mach 0.50 (1)
BIGFOIL.COM POLAR EXPORT
NACA63A117
NACA63A117 |  |  |  | Cl Max: | 1.179 | at alpha= | 20 | deg
JavaFoil+Calcfoil stall+Eppler ext transition |  |  |  | L/D Max: | 96.312 | at alpha= | 6 | deg
Re: | 14000000 |  |  | Cd Min: | 0.00574 | at alpha= | -0.5 | deg
Mach: | 0.5 |  |  | Cl=0 at alpha= | -0.8125 | deg
|  |  |  | @ Cl=0.1, Cd= | 0.00574
|  |  |  | @ Cl=0.4, Cd= | 0.006319
|  |  |  | @ Cl=0.6, Cd= | 0.0072313
alpha (deg) | Cl | Cd | Cm | Cl/Cd
-20 | -1.093 | 0.17696 | 0.01 | -6.176
-19.5 | -1.062 | 0.17661 | 0.009 | -6.016
-19 | -1.034 | 0.17036 | 0.008 | -6.069
-18.5 | -1.008 | 0.16112 | 0.008 | -6.256
-18 | -0.981 | 0.14876 | 0.007 | -6.593
-17.5 | -0.951 | 0.14481 | 0.007 | -6.568
-17 | -0.921 | 0.13887 | 0.006 | -6.634
-16.5 | -0.893 | 0.13331 | 0.006 | -6.695
-16 | -0.872 | 0.11512 | 0.005 | -7.578
-15.5 | -0.893 | 0.06974 | 0.006 | -12.808
-15 | -0.824 | 0.09227 | 0.004 | -8.927
-14.5 | -0.785 | 0.10234 | 0.004 | -7.671
-14 | -0.774 | 0.08183 | 0.003 | -9.463
-13.5 | -0.758 | 0.06877 | 0.003 | -11.017
-13 | -0.79 | 0.03304 | 0.003 | -23.9
-12.5 | -0.672 | 0.08417 | 0.001 | -7.98
-12 | -0.716 | 0.03577 | 0.001 | -20.017
-11.5 | -0.71 | 0.0239 | 0 | -29.691
-11 | -0.654 | 0.03264 | -0.001 | -20.038
-10.5 | -0.65 | 0.02031 | -0.002 | -32.005
-10 | -0.55 | 0.04988 | -0.002 | -11.025
-9.5 | -0.829 | 0.01705 | -0.004 | -48.639
-9 | -0.939 | 0.01376 | -0.005 | -68.243
-8.5 | -0.948 | 0.01261 | -0.006 | -75.136
-8 | -0.926 | 0.01171 | -0.007 | -79.055
-7.5 | -0.888 | 0.01095 | -0.008 | -81.107
-7 | -0.845 | 0.01006 | -0.009 | -83.934
-6.5 | -0.786 | 0.00956 | -0.01 | -82.22
-6 | -0.724 | 0.00885 | -0.011 | -81.817
-5.5 | -0.659 | 0.0084 | -0.012 | -78.461
-5 | -0.592 | 0.00805 | -0.013 | -73.464
-4.5 | -0.523 | 0.00765 | -0.014 | -68.419
-4 | -0.454 | 0.00729 | -0.015 | -62.233
-3.5 | -0.383 | 0.00695 | -0.016 | -55.166
-3 | -0.312 | 0.00662 | -0.017 | -47.193
-2.5 | -0.241 | 0.00636 | -0.018 | -37.923
-2 | -0.17 | 0.00615 | -0.019 | -27.581
-1.5 | -0.098 | 0.00597 | -0.02 | -16.464
-1 | -0.027 | 0.00575 | -0.021 | -4.646
-0.5 | 0.045 | 0.00574 | -0.022 | 7.828
0 | 0.117 | 0.00574 | -0.023 | 20.321
0.5 | 0.188 | 0.00579 | -0.024 | 32.461
1 | 0.259 | 0.00582 | -0.025 | 44.588
1.5 | 0.331 | 0.00594 | -0.026 | 55.649
2 | 0.402 | 0.00633 | -0.027 | 63.534
2.5 | 0.473 | 0.0066 | -0.028 | 71.701
3 | 0.544 | 0.0069 | -0.029 | 78.824
3.5 | 0.615 | 0.00732 | -0.03 | 84.019
4 | 0.685 | 0.00776 | -0.031 | 88.242
4.5 | 0.754 | 0.0082 | -0.032 | 91.967
5 | 0.822 | 0.00869 | -0.033 | 94.631
5.5 | 0.888 | 0.00928 | -0.034 | 95.728
6 | 0.951 | 0.00988 | -0.035 | 96.312
6.5 | 1.001 | 0.01048 | -0.036 | 95.506
7 | 1.051 | 0.01118 | -0.037 | 94.006
7.5 | 1.093 | 0.01203 | -0.038 | 90.848
8 | 1.123 | 0.0131 | -0.038 | 85.744
8.5 | 1.134 | 0.01427 | -0.039 | 79.427
9 | 1.106 | 0.01568 | -0.04 | 70.588
9.5 | 0.946 | 0.01748 | -0.041 | 54.129
10 | 0.732 | 0.02078 | -0.041 | 35.218
10.5 | 0.765 | 0.02115 | -0.042 | 36.18
11 | 0.787 | 0.02535 | -0.042 | 31.029
11.5 | 0.702 | 0.08125 | -0.026 | 8.642
12 | 0.846 | 0.02865 | -0.043 | 29.524
12.5 | 0.823 | 0.05261 | -0.04 | 15.651
13 | 0.9 | 0.03374 | -0.044 | 26.663
13.5 | 0.896 | 0.05032 | -0.042 | 17.804
14 | 0.908 | 0.06292 | -0.041 | 14.427
14.5 | 0.943 | 0.05897 | -0.043 | 15.995
15 | 0.989 | 0.05535 | -0.045 | 17.865
15.5 | 0.945 | 0.10511 | -0.036 | 8.986
16 | 0.968 | 0.11503 | -0.036 | 8.413
16.5 | 0.984 | 0.13436 | -0.033 | 7.322
17 | 1.015 | 0.13898 | -0.035 | 7.301
17.5 | 1.045 | 0.14352 | -0.036 | 7.282
18 | 1.065 | 0.16533 | -0.034 | 6.444
18.5 | 1.095 | 0.17065 | -0.036 | 6.416
19 | 1.124 | 0.17574 | -0.037 | 6.397
19.5 | 1.154 | 0.18044 | -0.038 | 6.397
20 | 1.179 | 0.20612 | -0.038 | 5.718

## 127. Re 14M Mach 0.50 (2)
BIGFOIL.COM POLAR EXPORT
NACA63A117
NACA63A117 |  |  |  | Cl Max: | 1.3199 | at alpha= | 11.5 | deg
XFOIL ncrit=9 |  |  |  | L/D Max: | 100.076 | at alpha= | 7 | deg
Re: | 14000000 |  |  | Cd Min: | 0.11887 | at alpha= | 16.5 | deg
Mach: | 0.5 |  |  | Cl=0 at alpha= | -0.66883 | deg
|  |  |  | @ Cl=0.1, Cd= | 0.0044085
|  |  |  | @ Cl=0.4, Cd= | 0.004937
|  |  |  | @ Cl=0.6, Cd= | 0.0064384
alpha (deg) | Cl | Cd | Cm | Cl/Cd
-13.5 | -1.0507 | 0.0527 | -0.0831 | -19.9374
-13 | -1.079 | 0.04404 | -0.0851 | -24.5005
-12.5 | -1.1117 | 0.03565 | -0.0858 | -31.1837
-12 | -1.1417 | 0.02833 | -0.0843 | -40.3
-11.5 | -1.1517 | 0.02279 | -0.081 | -50.5353
-11 | -1.1547 | 0.01801 | -0.0763 | -64.1144
-10.5 | -1.1308 | 0.01498 | -0.0713 | -75.4873
-10 | -1.093 | 0.013 | -0.0663 | -84.0769
-9.5 | -1.0466 | 0.0117 | -0.0615 | -89.453
-9 | -0.9946 | 0.01079 | -0.057 | -92.1779
-8.5 | -0.9414 | 0.01004 | -0.0526 | -93.7649
-8 | -0.8852 | 0.00946 | -0.0485 | -93.5729
-7.5 | -0.8268 | 0.00894 | -0.045 | -92.4832
-7 | -0.768 | 0.00848 | -0.0418 | -90.566
-6.5 | -0.7145 | 0.008 | -0.0377 | -89.3125
-6 | -0.6532 | 0.00764 | -0.0353 | -85.4974
-5.5 | -0.5879 | 0.00724 | -0.0339 | -81.2017
-5 | -0.52 | 0.00687 | -0.0333 | -75.6914
-4.5 | -0.4442 | 0.00645 | -0.0347 | -68.8682
-4 | -0.3774 | 0.0062 | -0.0341 | -60.871
-3 | -0.2619 | 0.0055 | -0.0299 | -47.6182
-2 | -0.158 | 0.00476 | -0.0235 | -33.1933
-1.5 | -0.1014 | 0.00451 | -0.0213 | -22.4834
-1 | -0.0408 | 0.00442 | -0.0199 | -9.2308
-0.5 | 0.0208 | 0.0044 | -0.0187 | 4.7273
1 | 0.2068 | 0.00442 | -0.0156 | 46.7873
1.5 | 0.2699 | 0.0045 | -0.0147 | 59.9778
2 | 0.3297 | 0.0047 | -0.0131 | 70.1489
2.5 | 0.393 | 0.00486 | -0.0123 | 80.8642
3 | 0.4439 | 0.00542 | -0.009 | 81.9004
3.5 | 0.5093 | 0.0057 | -0.0085 | 89.3509
4 | 0.5838 | 0.00627 | -0.0102 | 93.11
4.5 | 0.6396 | 0.00685 | -0.0077 | 93.3723
5 | 0.7028 | 0.0072 | -0.0064 | 97.6111
5.5 | 0.7575 | 0.00777 | -0.0034 | 97.4903
6 | 0.8163 | 0.00822 | -0.001 | 99.3066
6.5 | 0.8701 | 0.00877 | 0.0025 | 99.2132
7 | 0.9267 | 0.00926 | 0.0055 | 100.0756
7.5 | 0.9775 | 0.00997 | 0.0095 | 98.0441
8 | 1.0284 | 0.01076 | 0.0134 | 95.5762
8.5 | 1.0726 | 0.01188 | 0.0181 | 90.2862
9 | 1.1239 | 0.0129 | 0.0218 | 87.124
9.5 | 1.1723 | 0.01419 | 0.0258 | 82.6145
10 | 1.218 | 0.01576 | 0.0298 | 77.2843
10.5 | 1.262 | 0.01763 | 0.0339 | 71.5825
11 | 1.2978 | 0.0201 | 0.0383 | 64.5672
11.5 | 1.3199 | 0.0235 | 0.0431 | 56.166
12.5 | 1.3021 | 0.03498 | 0.0512 | 37.2241
13 | 1.1883 | 0.02598 | 0.0541 | 45.739
15 | 1.1464 | 0.08273 | 0.0425 | 13.8571
15.5 | 1.1094 | 0.09478 | 0.0367 | 11.705
16 | 1.0722 | 0.10749 | 0.03 | 9.9749
16.5 | 1.0506 | 0.11887 | 0.0238 | 8.8382

## 128. Re 16M Mach 0.00 (1)
BIGFOIL.COM POLAR EXPORT
NACA63A117
NACA63A117 |  |  |  | Cl Max: | 1.42 | at alpha= | 14.5 | deg
JavaFoil+Calcfoil stall+Eppler ext transition |  |  |  | L/D Max: | 113.272 | at alpha= | 8 | deg
Re: | 16000000 |  |  | Cd Min: | 0.00548 | at alpha= | -0.5 | deg
Mach: | 0 |  |  | Cl=0 at alpha= | -0.81452 | deg
|  |  |  | @ Cl=0.1, Cd= | 0.0054898
|  |  |  | @ Cl=0.4, Cd= | 0.0061038
|  |  |  | @ Cl=0.6, Cd= | 0.0068746
alpha (deg) | Cl | Cd | Cm | Cl/Cd
-20 | -1.136 | 0.05784 | 0.012 | -19.642
-19.5 | -1.155 | 0.05448 | 0.011 | -21.207
-19 | -1.179 | 0.0483 | 0.011 | -24.404
-18.5 | -1.2 | 0.04289 | 0.01 | -27.982
-18 | -1.221 | 0.03722 | 0.009 | -32.81
-17.5 | -1.238 | 0.03281 | 0.009 | -37.729
-17 | -1.25 | 0.02983 | 0.008 | -41.913
-16.5 | -1.261 | 0.0267 | 0.008 | -47.222
-16 | -1.267 | 0.02416 | 0.007 | -52.459
-15.5 | -1.272 | 0.02141 | 0.006 | -59.42
-15 | -1.272 | 0.01954 | 0.005 | -65.095
-14.5 | -1.27 | 0.01766 | 0.005 | -71.91
-14 | -1.264 | 0.01606 | 0.004 | -78.69
-13.5 | -1.252 | 0.01501 | 0.003 | -83.372
-13 | -1.235 | 0.01399 | 0.002 | -88.271
-12.5 | -1.214 | 0.01315 | 0.002 | -92.31
-12 | -1.189 | 0.01237 | 0.001 | -96.105
-11.5 | -1.159 | 0.01176 | 0 | -98.563
-11 | -1.127 | 0.01123 | -0.001 | -100.381
-10.5 | -1.098 | 0.01053 | -0.002 | -104.333
-10 | -1.056 | 0.01008 | -0.002 | -104.746
-9.5 | -1.011 | 0.00962 | -0.003 | -105.027
-9 | -0.963 | 0.00931 | -0.004 | -103.393
-8.5 | -0.913 | 0.00895 | -0.005 | -101.983
-8 | -0.861 | 0.00865 | -0.006 | -99.521
-7.5 | -0.807 | 0.00836 | -0.007 | -96.488
-7 | -0.75 | 0.00813 | -0.008 | -92.255
-6.5 | -0.693 | 0.00774 | -0.009 | -89.494
-6 | -0.634 | 0.00749 | -0.009 | -84.75
-5.5 | -0.575 | 0.00731 | -0.01 | -78.689
-5 | -0.515 | 0.00708 | -0.011 | -72.811
-4.5 | -0.455 | 0.00678 | -0.012 | -67.114
-4 | -0.394 | 0.00656 | -0.013 | -60.006
-3.5 | -0.332 | 0.00638 | -0.014 | -52.067
-3 | -0.271 | 0.00618 | -0.015 | -43.849
-2.5 | -0.209 | 0.00601 | -0.016 | -34.758
-2 | -0.147 | 0.00586 | -0.016 | -25.123
-1.5 | -0.085 | 0.00574 | -0.017 | -14.842
-1 | -0.023 | 0.00562 | -0.018 | -4.118
-0.5 | 0.039 | 0.00548 | -0.019 | 7.102
0 | 0.101 | 0.00549 | -0.02 | 18.395
0.5 | 0.163 | 0.0055 | -0.021 | 29.612
1 | 0.225 | 0.00557 | -0.022 | 40.384
1.5 | 0.287 | 0.00583 | -0.023 | 49.18
2 | 0.349 | 0.00597 | -0.024 | 58.351
2.5 | 0.41 | 0.00613 | -0.024 | 66.98
3 | 0.472 | 0.00634 | -0.025 | 74.403
3.5 | 0.533 | 0.00661 | -0.026 | 80.674
4 | 0.594 | 0.00685 | -0.027 | 86.764
4.5 | 0.655 | 0.0071 | -0.028 | 92.266
5 | 0.715 | 0.00739 | -0.029 | 96.845
5.5 | 0.775 | 0.00773 | -0.03 | 100.28
6 | 0.833 | 0.00783 | -0.03 | 106.35
6.5 | 0.89 | 0.00815 | -0.031 | 109.239
7 | 0.946 | 0.00849 | -0.032 | 111.431
7.5 | 1 | 0.00884 | -0.033 | 113.193
8 | 1.053 | 0.00929 | -0.034 | 113.272
8.5 | 1.103 | 0.00981 | -0.035 | 112.458
9 | 1.151 | 0.01025 | -0.035 | 112.3
9.5 | 1.197 | 0.01085 | -0.036 | 110.333
10 | 1.229 | 0.01132 | -0.037 | 108.562
10.5 | 1.265 | 0.01184 | -0.037 | 106.873
11 | 1.299 | 0.01238 | -0.038 | 104.95
11.5 | 1.33 | 0.01301 | -0.039 | 102.239
12 | 1.357 | 0.01377 | -0.04 | 98.545
12.5 | 1.38 | 0.01455 | -0.04 | 94.829
13 | 1.4 | 0.01523 | -0.041 | 91.874
13.5 | 1.413 | 0.01626 | -0.042 | 86.911
14 | 1.419 | 0.01743 | -0.042 | 81.399
14.5 | 1.42 | 0.01863 | -0.043 | 76.218
15 | 1.417 | 0.02002 | -0.043 | 70.787
15.5 | 1.41 | 0.02156 | -0.044 | 65.385
16 | 1.398 | 0.02333 | -0.044 | 59.931
16.5 | 1.382 | 0.0256 | -0.045 | 53.978
17 | 1.363 | 0.028 | -0.045 | 48.678
17.5 | 1.341 | 0.03072 | -0.045 | 43.648
18 | 1.315 | 0.03402 | -0.046 | 38.661
18.5 | 1.288 | 0.03736 | -0.046 | 34.492
19 | 1.26 | 0.04105 | -0.046 | 30.688
19.5 | 1.229 | 0.04473 | -0.047 | 27.489

## 129. Re 16M Mach 0.00 (2)
BIGFOIL.COM POLAR EXPORT
NACA63A117
NACA63A117 |  |  |  | Cl Max: | 1.7259 | at alpha= | 20 | deg
XFOIL ncrit=9 |  |  |  | L/D Max: | 115.44 | at alpha= | 9.5 | deg
Re: | 16000000 |  |  | Cd Min: | 0.04018 | at alpha= | 20 | deg
Mach: | 0 |  |  | Cl=0 at alpha= | -0.72243 | deg
|  |  |  | @ Cl=0.1, Cd= | 0.0042633
|  |  |  | @ Cl=0.4, Cd= | 0.0052711
|  |  |  | @ Cl=0.6, Cd= | 0.006301
alpha (deg) | Cl | Cd | Cm | Cl/Cd
-20 | -1.6531 | 0.03459 | -0.05 | -47.7913
-19.5 | -1.641 | 0.03129 | -0.0494 | -52.4449
-19 | -1.6233 | 0.02856 | -0.0487 | -56.8382
-18.5 | -1.6072 | 0.02586 | -0.0476 | -62.15
-18 | -1.5892 | 0.02339 | -0.0462 | -67.9436
-17.5 | -1.5702 | 0.02112 | -0.0445 | -74.3466
-17 | -1.5462 | 0.01927 | -0.0428 | -80.2387
-16.5 | -1.5195 | 0.01772 | -0.0411 | -85.7506
-16 | -1.4919 | 0.01634 | -0.0389 | -91.3035
-15.5 | -1.4567 | 0.01506 | -0.038 | -96.7264
-15 | -1.4207 | 0.01387 | -0.037 | -102.4297
-14.5 | -1.387 | 0.01309 | -0.0346 | -105.9587
-14 | -1.3509 | 0.01244 | -0.0324 | -108.5932
-13.5 | -1.3125 | 0.01188 | -0.0303 | -110.4798
-13 | -1.2713 | 0.01142 | -0.0286 | -111.3222
-12.5 | -1.2284 | 0.01099 | -0.0269 | -111.7743
-12 | -1.1872 | 0.01046 | -0.0249 | -113.499
-11.5 | -1.144 | 0.01008 | -0.023 | -113.4921
-11 | -1.1017 | 0.00974 | -0.0209 | -113.1109
-10.5 | -1.0534 | 0.00932 | -0.0199 | -113.0258
-10 | -1.0033 | 0.00893 | -0.0193 | -112.3516
-9.5 | -0.9517 | 0.00859 | -0.0189 | -110.7916
-9 | -0.8999 | 0.00825 | -0.0185 | -109.0788
-8.5 | -0.8472 | 0.00796 | -0.0183 | -106.4322
-8 | -0.7946 | 0.00765 | -0.018 | -103.8693
-7.5 | -0.7402 | 0.00739 | -0.018 | -100.1624
-7 | -0.6863 | 0.00709 | -0.0179 | -96.7983
-6.5 | -0.6311 | 0.00684 | -0.0181 | -92.2661
-6 | -0.5734 | 0.00663 | -0.0188 | -86.4857
-5.5 | -0.5126 | 0.00641 | -0.0202 | -79.9688
-5 | -0.4428 | 0.00615 | -0.0237 | -72
-4.5 | -0.3867 | 0.00589 | -0.024 | -65.6537
-4 | -0.3311 | 0.00567 | -0.0242 | -58.3951
-3.5 | -0.2785 | 0.00542 | -0.0237 | -51.3838
-3 | -0.2265 | 0.0052 | -0.023 | -43.5577
-2.5 | -0.1766 | 0.00496 | -0.0219 | -35.6048
-2 | -0.1287 | 0.00466 | -0.0203 | -27.618
-1.5 | -0.0805 | 0.00445 | -0.0188 | -18.0899
-1 | -0.0297 | 0.00431 | -0.0178 | -6.891
-0.5 | 0.0238 | 0.0043 | -0.0173 | 5.5349
0 | 0.0766 | 0.00425 | -0.0167 | 18.0235
0.5 | 0.1292 | 0.00428 | -0.0161 | 30.1869
1 | 0.182 | 0.00434 | -0.0155 | 41.9355
1.5 | 0.2336 | 0.00447 | -0.0147 | 52.2595
2 | 0.2854 | 0.00464 | -0.014 | 61.5086
2.5 | 0.3361 | 0.0049 | -0.0131 | 68.5918
3 | 0.3877 | 0.00522 | -0.0124 | 74.272
3.5 | 0.4431 | 0.00545 | -0.0125 | 81.3028
4 | 0.4989 | 0.0058 | -0.0129 | 86.0172
4.5 | 0.5707 | 0.00615 | -0.0169 | 92.7967
5 | 0.6289 | 0.00645 | -0.0178 | 97.5039
5.5 | 0.6853 | 0.00677 | -0.0183 | 101.226
6 | 0.7414 | 0.00703 | -0.0187 | 105.4623
6.5 | 0.7953 | 0.00731 | -0.0186 | 108.7962
7 | 0.8477 | 0.00764 | -0.0182 | 110.9555
7.5 | 0.9005 | 0.00796 | -0.018 | 113.1281
8 | 0.9526 | 0.00829 | -0.0176 | 114.9095
8.5 | 1.0009 | 0.00871 | -0.0165 | 114.9139
9 | 1.044 | 0.00906 | -0.0143 | 115.2318
9.5 | 1.0886 | 0.00943 | -0.0125 | 115.4401
10 | 1.1329 | 0.00986 | -0.0108 | 114.8986
10.5 | 1.1792 | 0.01022 | -0.0095 | 115.3816
11 | 1.2233 | 0.01062 | -0.0078 | 115.1883
11.5 | 1.2648 | 0.01109 | -0.0059 | 114.0487
12 | 1.303 | 0.0117 | -0.0035 | 111.3675
12.5 | 1.3431 | 0.01225 | -0.0016 | 109.6408
13 | 1.382 | 0.01286 | 0.0003 | 107.465
13.5 | 1.4213 | 0.01347 | 0.0018 | 105.516
14 | 1.4358 | 0.01428 | 0.0084 | 100.5462
14.5 | 1.4994 | 0.0152 | 0.0042 | 98.6447
15 | 1.527 | 0.01649 | 0.007 | 92.6016
15.5 | 1.5524 | 0.01799 | 0.0096 | 86.2924
16 | 1.581 | 0.01942 | 0.0116 | 81.4109
16.5 | 1.6063 | 0.02113 | 0.0136 | 76.0199
17 | 1.6291 | 0.02308 | 0.0155 | 70.5849
17.5 | 1.6514 | 0.02517 | 0.0173 | 65.6099
18 | 1.6704 | 0.02761 | 0.0188 | 60.4998
18.5 | 1.6833 | 0.03063 | 0.0205 | 54.9559
20 | 1.7259 | 0.04018 | 0.0232 | 42.9542

## 130. Re 16M Mach 0.10 (1)
BIGFOIL.COM POLAR EXPORT
NACA63A117
NACA63A117 |  |  |  | Cl Max: | 1.407 | at alpha= | 14 | deg
JavaFoil+Calcfoil stall+Eppler ext transition |  |  |  | L/D Max: | 112.721 | at alpha= | 7.5 | deg
Re: | 16000000 |  |  | Cd Min: | 0.00549 | at alpha= | -0.5 | deg
Mach: | 0.1 |  |  | Cl=0 at alpha= | -0.81452 | deg
|  |  |  | @ Cl=0.1, Cd= | 0.0055094
|  |  |  | @ Cl=0.4, Cd= | 0.0061252
|  |  |  | @ Cl=0.6, Cd= | 0.0068723
alpha (deg) | Cl | Cd | Cm | Cl/Cd
-19.5 | -1.1 | 0.06048 | 0.011 | -18.187
-19 | -1.128 | 0.05304 | 0.011 | -21.268
-18.5 | -1.154 | 0.04661 | 0.01 | -24.761
-18 | -1.178 | 0.04112 | 0.009 | -28.64
-17.5 | -1.202 | 0.03515 | 0.009 | -34.182
-17 | -1.219 | 0.03131 | 0.008 | -38.94
-16.5 | -1.234 | 0.02788 | 0.008 | -44.244
-16 | -1.244 | 0.02523 | 0.007 | -49.293
-15.5 | -1.251 | 0.0225 | 0.006 | -55.605
-15 | -1.254 | 0.02064 | 0.006 | -60.757
-14.5 | -1.255 | 0.01828 | 0.005 | -68.664
-14 | -1.252 | 0.01658 | 0.004 | -75.518
-13.5 | -1.243 | 0.01538 | 0.003 | -80.836
-13 | -1.23 | 0.01427 | 0.002 | -86.155
-12.5 | -1.21 | 0.01338 | 0.002 | -90.483
-12 | -1.186 | 0.0126 | 0.001 | -94.113
-11.5 | -1.159 | 0.01198 | 0 | -96.691
-11 | -1.127 | 0.01137 | -0.001 | -99.178
-10.5 | -1.1 | 0.01069 | -0.002 | -102.917
-10 | -1.058 | 0.01014 | -0.002 | -104.346
-9.5 | -1.014 | 0.00976 | -0.003 | -103.877
-9 | -0.966 | 0.00936 | -0.004 | -103.305
-8.5 | -0.916 | 0.00903 | -0.005 | -101.474
-8 | -0.864 | 0.00876 | -0.006 | -98.661
-7.5 | -0.81 | 0.00838 | -0.007 | -96.639
-7 | -0.754 | 0.00815 | -0.008 | -92.44
-6.5 | -0.696 | 0.00776 | -0.009 | -89.724
-6 | -0.637 | 0.00754 | -0.009 | -84.5
-5.5 | -0.578 | 0.00732 | -0.01 | -78.928
-5 | -0.518 | 0.00709 | -0.011 | -73.055
-4.5 | -0.457 | 0.00679 | -0.012 | -67.317
-4 | -0.396 | 0.00657 | -0.013 | -60.262
-3.5 | -0.334 | 0.00638 | -0.014 | -52.36
-3 | -0.272 | 0.00618 | -0.015 | -44.025
-2.5 | -0.21 | 0.00601 | -0.016 | -34.967
-2 | -0.148 | 0.00586 | -0.017 | -25.232
-1.5 | -0.086 | 0.00574 | -0.017 | -14.899
-1 | -0.023 | 0.00562 | -0.018 | -4.136
-0.5 | 0.039 | 0.00549 | -0.019 | 7.132
0 | 0.102 | 0.00551 | -0.02 | 18.417
0.5 | 0.164 | 0.00552 | -0.021 | 29.629
1 | 0.226 | 0.00557 | -0.022 | 40.557
1.5 | 0.288 | 0.00583 | -0.023 | 49.387
2 | 0.35 | 0.00598 | -0.024 | 58.577
2.5 | 0.412 | 0.00616 | -0.025 | 66.892
3 | 0.474 | 0.00636 | -0.025 | 74.625
3.5 | 0.536 | 0.00662 | -0.026 | 80.951
4 | 0.597 | 0.00686 | -0.027 | 87.068
4.5 | 0.658 | 0.00711 | -0.028 | 92.55
5 | 0.719 | 0.00742 | -0.029 | 96.937
5.5 | 0.779 | 0.00775 | -0.03 | 100.535
6 | 0.837 | 0.00787 | -0.031 | 106.379
6.5 | 0.894 | 0.00817 | -0.031 | 109.423
7 | 0.95 | 0.00853 | -0.032 | 111.42
7.5 | 1.005 | 0.00891 | -0.033 | 112.721
8 | 1.057 | 0.00948 | -0.034 | 111.452
8.5 | 1.107 | 0.00986 | -0.035 | 112.331
9 | 1.155 | 0.01039 | -0.036 | 111.148
9.5 | 1.2 | 0.01102 | -0.036 | 108.866
10 | 1.231 | 0.01149 | -0.037 | 107.133
10.5 | 1.267 | 0.01199 | -0.038 | 105.63
11 | 1.3 | 0.01253 | -0.038 | 103.699
11.5 | 1.329 | 0.01322 | -0.039 | 100.554
12 | 1.355 | 0.01398 | -0.04 | 96.928
12.5 | 1.376 | 0.01481 | -0.04 | 92.896
13 | 1.394 | 0.01552 | -0.041 | 89.809
13.5 | 1.405 | 0.01663 | -0.042 | 84.456
14 | 1.407 | 0.0179 | -0.042 | 78.579
14.5 | 1.405 | 0.01914 | -0.043 | 73.404
15 | 1.398 | 0.02062 | -0.043 | 67.813
15.5 | 1.387 | 0.02229 | -0.044 | 62.249
16 | 1.371 | 0.02442 | -0.044 | 56.139
16.5 | 1.35 | 0.02675 | -0.045 | 50.483
17 | 1.327 | 0.02929 | -0.045 | 45.301
17.5 | 1.3 | 0.03264 | -0.045 | 39.82
18 | 1.27 | 0.03594 | -0.046 | 35.337
18.5 | 1.238 | 0.03972 | -0.046 | 31.172
19 | 1.204 | 0.04394 | -0.046 | 27.409

## 131. Re 16M Mach 0.10 (2)
BIGFOIL.COM POLAR EXPORT
NACA63A117
NACA63A117 |  |  |  | Cl Max: | 1.7173 | at alpha= | 20 | deg
XFOIL ncrit=9 |  |  |  | L/D Max: | 114.989 | at alpha= | 9.5 | deg
Re: | 16000000 |  |  | Cd Min: | 0.04312 | at alpha= | 20 | deg
Mach: | 0.1 |  |  | Cl=0 at alpha= | -0.72119 | deg
|  |  |  | @ Cl=0.1, Cd= | 0.0042631
|  |  |  | @ Cl=0.4, Cd= | 0.0052729
|  |  |  | @ Cl=0.6, Cd= | 0.0063053
alpha (deg) | Cl | Cd | Cm | Cl/Cd
-20 | -1.648 | 0.03706 | -0.0526 | -44.4684
-19.5 | -1.6376 | 0.03339 | -0.0521 | -49.0446
-19 | -1.6207 | 0.03045 | -0.0514 | -53.225
-18.5 | -1.606 | 0.02746 | -0.0504 | -58.4851
-17.5 | -1.5699 | 0.02238 | -0.0474 | -70.1475
-17 | -1.5471 | 0.02033 | -0.0457 | -76.0994
-16.5 | -1.5209 | 0.01861 | -0.044 | -81.7249
-16 | -1.4936 | 0.01708 | -0.0419 | -87.4473
-15 | -1.4241 | 0.01429 | -0.0397 | -99.6571
-14.5 | -1.391 | 0.01343 | -0.0372 | -103.5741
-14 | -1.3548 | 0.01272 | -0.0349 | -106.5094
-13.5 | -1.3169 | 0.01209 | -0.0327 | -108.9247
-13 | -1.2756 | 0.0116 | -0.0308 | -109.9655
-12.5 | -1.2338 | 0.01112 | -0.0289 | -110.9532
-12 | -1.1917 | 0.01059 | -0.0268 | -112.5307
-11.5 | -1.1478 | 0.01017 | -0.025 | -112.8614
-11 | -1.1045 | 0.00983 | -0.0228 | -112.3601
-10.5 | -1.0587 | 0.00943 | -0.0211 | -112.2694
-10 | -1.0086 | 0.00902 | -0.0203 | -111.8182
-9.5 | -0.9569 | 0.00866 | -0.0198 | -110.4965
-9 | -0.9045 | 0.00832 | -0.0194 | -108.7139
-8.5 | -0.8517 | 0.00801 | -0.019 | -106.3296
-8 | -0.7988 | 0.00769 | -0.0186 | -103.8752
-7.5 | -0.7441 | 0.00742 | -0.0186 | -100.283
-7 | -0.6897 | 0.00713 | -0.0185 | -96.7321
-6.5 | -0.6343 | 0.00687 | -0.0186 | -92.329
-6 | -0.5764 | 0.00666 | -0.0192 | -86.5465
-5.5 | -0.5156 | 0.00643 | -0.0205 | -80.1866
-5 | -0.4454 | 0.00617 | -0.024 | -72.188
-4.5 | -0.3889 | 0.00591 | -0.0243 | -65.8037
-4 | -0.3329 | 0.00568 | -0.0244 | -58.6092
-3.5 | -0.2799 | 0.00543 | -0.0239 | -51.547
-3 | -0.2277 | 0.00521 | -0.0232 | -43.7044
-2.5 | -0.1777 | 0.00496 | -0.022 | -35.8266
-2 | -0.1296 | 0.00466 | -0.0204 | -27.8112
-1.5 | -0.0812 | 0.00445 | -0.0189 | -18.2472
-1 | -0.03 | 0.00431 | -0.0179 | -6.9606
-0.5 | 0.0238 | 0.0043 | -0.0174 | 5.5349
0 | 0.0769 | 0.00425 | -0.0168 | 18.0941
0.5 | 0.1299 | 0.00428 | -0.0162 | 30.3505
1 | 0.1828 | 0.00434 | -0.0155 | 42.1198
1.5 | 0.2348 | 0.00447 | -0.0147 | 52.528
2 | 0.2871 | 0.00463 | -0.014 | 62.0086
2.5 | 0.338 | 0.0049 | -0.0131 | 68.9796
3 | 0.3896 | 0.00523 | -0.0123 | 74.4933
3.5 | 0.4454 | 0.00546 | -0.0125 | 81.5751
4 | 0.5017 | 0.00581 | -0.0128 | 86.3511
4.5 | 0.5738 | 0.00617 | -0.0168 | 92.9984
5 | 0.6319 | 0.00647 | -0.0176 | 97.6662
5.5 | 0.6886 | 0.0068 | -0.018 | 101.2647
6 | 0.7449 | 0.00706 | -0.0183 | 105.5099
6.5 | 0.7989 | 0.00735 | -0.0182 | 108.6939
7 | 0.8518 | 0.00768 | -0.0178 | 110.9115
7.5 | 0.9047 | 0.00802 | -0.0175 | 112.8055
8 | 0.9569 | 0.00835 | -0.017 | 114.5988
8.5 | 1.0029 | 0.00877 | -0.0152 | 114.3558
9 | 1.047 | 0.00911 | -0.0131 | 114.9286
9.5 | 1.0924 | 0.0095 | -0.0113 | 114.9895
10 | 1.1373 | 0.00994 | -0.0096 | 114.4165
10.5 | 1.1835 | 0.01032 | -0.0081 | 114.6802
11 | 1.2274 | 0.01074 | -0.0063 | 114.2831
11.5 | 1.2686 | 0.01125 | -0.0041 | 112.7644
12 | 1.3068 | 0.01189 | -0.0016 | 109.9075
12.5 | 1.3473 | 0.01246 | 0.0003 | 108.13
13 | 1.3862 | 0.01313 | 0.0023 | 105.575
13.5 | 1.425 | 0.0138 | 0.004 | 103.2609
14 | 1.443 | 0.0147 | 0.0098 | 98.1633
14.5 | 1.5014 | 0.01575 | 0.0067 | 95.327
15 | 1.5291 | 0.01714 | 0.0095 | 89.2124
15.5 | 1.5543 | 0.01876 | 0.0121 | 82.8518
16 | 1.5823 | 0.02034 | 0.0142 | 77.7925
16.5 | 1.6084 | 0.02209 | 0.0161 | 72.8112
17 | 1.6289 | 0.02434 | 0.0182 | 66.9228
17.5 | 1.6521 | 0.02648 | 0.0198 | 62.3905
18 | 1.6683 | 0.0293 | 0.0215 | 56.9386
20 | 1.7173 | 0.04312 | 0.0255 | 39.8261

## 132. Re 16M Mach 0.25 (1)
BIGFOIL.COM POLAR EXPORT
NACA63A117
NACA63A117 |  |  |  | Cl Max: | 1.336 | at alpha= | 12.5 | deg
JavaFoil+Calcfoil stall+Eppler ext transition |  |  |  | L/D Max: | 110.808 | at alpha= | 7.5 | deg
Re: | 16000000 |  |  | Cd Min: | 0.00552 | at alpha= | -0.5 | deg
Mach: | 0.25 |  |  | Cl=0 at alpha= | -0.8125 | deg
|  |  |  | @ Cl=0.1, Cd= | 0.0055294
|  |  |  | @ Cl=0.4, Cd= | 0.00616
|  |  |  | @ Cl=0.6, Cd= | 0.0069611
alpha (deg) | Cl | Cd | Cm | Cl/Cd
-18 | -0.796 | 0.10005 | 0.008 | -7.956
-17.5 | -0.872 | 0.07109 | 0.008 | -12.26
-17 | -0.933 | 0.0558 | 0.008 | -16.727
-16.5 | -0.989 | 0.04438 | 0.007 | -22.291
-16 | -1.04 | 0.03539 | 0.007 | -29.383
-15.5 | -1.078 | 0.03062 | 0.006 | -35.22
-15 | -1.11 | 0.02673 | 0.006 | -41.541
-14.5 | -1.135 | 0.02374 | 0.005 | -47.792
-14 | -1.155 | 0.02048 | 0.004 | -56.417
-13.5 | -1.166 | 0.01871 | 0.003 | -62.312
-13 | -1.172 | 0.01674 | 0.003 | -70.015
-12.5 | -1.172 | 0.01515 | 0.002 | -77.354
-12 | -1.162 | 0.01391 | 0.001 | -83.548
-11.5 | -1.145 | 0.01301 | 0 | -88.026
-11 | -1.122 | 0.01233 | -0.001 | -90.974
-10.5 | -1.093 | 0.01163 | -0.002 | -93.96
-10 | -1.061 | 0.01102 | -0.003 | -96.238
-9.5 | -1.028 | 0.01034 | -0.003 | -99.463
-9 | -0.983 | 0.00981 | -0.004 | -100.191
-8.5 | -0.935 | 0.00941 | -0.005 | -99.328
-8 | -0.883 | 0.00908 | -0.006 | -97.296
-7.5 | -0.829 | 0.00873 | -0.007 | -94.945
-7 | -0.772 | 0.00837 | -0.008 | -92.243
-6.5 | -0.714 | 0.008 | -0.009 | -89.242
-6 | -0.654 | 0.00772 | -0.01 | -84.695
-5.5 | -0.593 | 0.00744 | -0.011 | -79.705
-5 | -0.532 | 0.00721 | -0.012 | -73.726
-4.5 | -0.469 | 0.00698 | -0.012 | -67.241
-4 | -0.407 | 0.00667 | -0.013 | -60.952
-3.5 | -0.343 | 0.00651 | -0.014 | -52.741
-3 | -0.28 | 0.00625 | -0.015 | -44.763
-2.5 | -0.216 | 0.00606 | -0.016 | -35.613
-2 | -0.152 | 0.00591 | -0.017 | -25.714
-1.5 | -0.088 | 0.0058 | -0.018 | -15.153
-1 | -0.024 | 0.00566 | -0.019 | -4.219
-0.5 | 0.04 | 0.00552 | -0.02 | 7.279
0 | 0.104 | 0.00553 | -0.021 | 18.856
0.5 | 0.168 | 0.00556 | -0.022 | 30.241
1 | 0.232 | 0.0056 | -0.022 | 41.422
1.5 | 0.296 | 0.0059 | -0.023 | 50.144
2 | 0.36 | 0.00606 | -0.024 | 59.385
2.5 | 0.424 | 0.00622 | -0.025 | 68.139
3 | 0.487 | 0.00646 | -0.026 | 75.432
3.5 | 0.551 | 0.00672 | -0.027 | 81.89
4 | 0.614 | 0.00703 | -0.028 | 87.27
4.5 | 0.676 | 0.00729 | -0.029 | 92.726
5 | 0.738 | 0.00762 | -0.03 | 96.938
5.5 | 0.799 | 0.00799 | -0.031 | 100.063
6 | 0.859 | 0.00813 | -0.031 | 105.664
6.5 | 0.917 | 0.00847 | -0.032 | 108.305
7 | 0.973 | 0.00887 | -0.033 | 109.787
7.5 | 1.028 | 0.00928 | -0.034 | 110.808
8 | 1.08 | 0.00998 | -0.035 | 108.235
8.5 | 1.129 | 0.01043 | -0.036 | 108.245
9 | 1.168 | 0.01114 | -0.036 | 104.864
9.5 | 1.204 | 0.01172 | -0.037 | 102.701
10 | 1.239 | 0.01229 | -0.038 | 100.796
10.5 | 1.269 | 0.01289 | -0.039 | 98.482
11 | 1.295 | 0.01362 | -0.039 | 95.105
11.5 | 1.316 | 0.01438 | -0.04 | 91.502
12 | 1.328 | 0.01583 | -0.041 | 83.891
12.5 | 1.336 | 0.01649 | -0.041 | 80.988
13 | 1.335 | 0.01778 | -0.042 | 75.111
13.5 | 1.327 | 0.0192 | -0.042 | 69.124
14 | 1.306 | 0.0209 | -0.043 | 62.488
14.5 | 1.277 | 0.02294 | -0.043 | 55.647
15 | 1.238 | 0.02558 | -0.044 | 48.415
15.5 | 1.194 | 0.02851 | -0.044 | 41.861
16 | 1.141 | 0.03243 | -0.044 | 35.174
16.5 | 1.082 | 0.03665 | -0.045 | 29.536
17 | 1.016 | 0.04315 | -0.045 | 23.538
17.5 | 0.938 | 0.05486 | -0.044 | 17.099

## 133. Re 16M Mach 0.25 (2)
BIGFOIL.COM POLAR EXPORT
NACA63A117
NACA63A117 |  |  |  | Cl Max: | 1.6658 | at alpha= | 19.5 | deg
XFOIL ncrit=9 |  |  |  | L/D Max: | 112.361 | at alpha= | 8 | deg
Re: | 16000000 |  |  | Cd Min: | 0.06066 | at alpha= | 20 | deg
Mach: | 0.25 |  |  | Cl=0 at alpha= | -0.71338 | deg
|  |  |  | @ Cl=0.1, Cd= | 0.00426
|  |  |  | @ Cl=0.4, Cd= | 0.0052804
|  |  |  | @ Cl=0.6, Cd= | 0.0063251
alpha (deg) | Cl | Cd | Cm | Cl/Cd
-19.5 | -1.5964 | 0.0482 | -0.064 | -33.1203
-19 | -1.5888 | 0.0434 | -0.0641 | -36.6083
-18.5 | -1.5818 | 0.03873 | -0.0638 | -40.8417
-18 | -1.5784 | 0.03404 | -0.063 | -46.369
-17.5 | -1.5603 | 0.03072 | -0.0619 | -50.791
-17 | -1.5439 | 0.02747 | -0.0603 | -56.2031
-16.5 | -1.5226 | 0.02472 | -0.0585 | -61.5939
-16 | -1.5005 | 0.02216 | -0.0564 | -67.7121
-15.5 | -1.4776 | 0.0198 | -0.054 | -74.6263
-15 | -1.4469 | 0.01749 | -0.0526 | -82.7273
-14.5 | -1.4074 | 0.016 | -0.0513 | -87.9625
-14 | -1.3726 | 0.01477 | -0.0487 | -92.9316
-13.5 | -1.3368 | 0.01368 | -0.0459 | -97.7193
-13 | -1.2979 | 0.01279 | -0.0432 | -101.4777
-12.5 | -1.2559 | 0.01209 | -0.0407 | -103.8792
-12 | -1.2144 | 0.01142 | -0.0378 | -106.3398
-11.5 | -1.1731 | 0.01078 | -0.0347 | -108.8219
-11 | -1.1231 | 0.0104 | -0.0329 | -107.9904
-10.5 | -1.0775 | 0.00989 | -0.0304 | -108.9484
-10 | -1.0306 | 0.00951 | -0.0279 | -108.3701
-9.5 | -0.9847 | 0.00906 | -0.0252 | -108.6865
-9 | -0.9304 | 0.00869 | -0.0243 | -107.0656
-8.5 | -0.8752 | 0.00834 | -0.0235 | -104.94
-8 | -0.8209 | 0.00797 | -0.0226 | -102.9987
-7.5 | -0.7648 | 0.00766 | -0.0221 | -99.8433
-7 | -0.7089 | 0.00733 | -0.0216 | -96.7121
-6.5 | -0.6522 | 0.00703 | -0.0213 | -92.7738
-6 | -0.5932 | 0.00679 | -0.0214 | -87.3638
-5.5 | -0.5318 | 0.00654 | -0.0222 | -81.315
-5 | -0.4613 | 0.00627 | -0.025 | -73.5726
-4.5 | -0.4002 | 0.00598 | -0.0258 | -66.9231
-4 | -0.3424 | 0.00576 | -0.0259 | -59.4444
-3.5 | -0.2879 | 0.00549 | -0.0252 | -52.4408
-3 | -0.2342 | 0.00526 | -0.0243 | -44.5247
-2.5 | -0.1834 | 0.00498 | -0.0229 | -36.8273
-2 | -0.1343 | 0.00467 | -0.021 | -28.758
-1.5 | -0.0846 | 0.00444 | -0.0193 | -19.0541
-1 | -0.0317 | 0.00432 | -0.0183 | -7.338
-0.5 | 0.0236 | 0.00431 | -0.0177 | 5.4756
0 | 0.0783 | 0.00426 | -0.017 | 18.3803
0.5 | 0.1334 | 0.00426 | -0.0164 | 31.3146
1 | 0.1875 | 0.00434 | -0.0156 | 43.2028
1.5 | 0.2414 | 0.00447 | -0.0148 | 54.0045
2 | 0.2957 | 0.00462 | -0.0141 | 64.0043
3 | 0.3999 | 0.00528 | -0.0119 | 75.7386
3.5 | 0.458 | 0.0055 | -0.012 | 83.2727
4 | 0.5178 | 0.00588 | -0.0127 | 88.0612
4.5 | 0.5898 | 0.00627 | -0.0161 | 94.067
5 | 0.649 | 0.00659 | -0.0165 | 98.4825
5.5 | 0.7067 | 0.00693 | -0.0165 | 101.9769
6 | 0.7637 | 0.00724 | -0.0164 | 105.4834
6.5 | 0.819 | 0.00758 | -0.0158 | 108.0475
7 | 0.8732 | 0.00794 | -0.0151 | 109.9748
7.5 | 0.923 | 0.00831 | -0.0133 | 111.071
8 | 0.9708 | 0.00864 | -0.0111 | 112.3611
8.5 | 1.017 | 0.00911 | -0.0088 | 111.6356
9 | 1.0657 | 0.00953 | -0.0069 | 111.8258
9.5 | 1.1131 | 0.00998 | -0.0048 | 111.5331
10 | 1.1587 | 0.01045 | -0.0024 | 110.8804
10.5 | 1.2033 | 0.01098 | 0.0001 | 109.5902
11 | 1.2463 | 0.01158 | 0.0027 | 107.6252
11.5 | 1.2869 | 0.0123 | 0.0055 | 104.626
12 | 1.3271 | 0.01311 | 0.0082 | 101.2281
12.5 | 1.3671 | 0.01397 | 0.0107 | 97.8597
13 | 1.4039 | 0.01505 | 0.0134 | 93.2824
13.5 | 1.4385 | 0.01627 | 0.0159 | 88.4143
14.5 | 1.5118 | 0.01938 | 0.0195 | 78.0083
15 | 1.538 | 0.02143 | 0.0223 | 71.7685
15.5 | 1.5653 | 0.02354 | 0.0247 | 66.4953
16 | 1.5895 | 0.02597 | 0.027 | 61.2052
16.5 | 1.6097 | 0.0288 | 0.0291 | 55.8924
17 | 1.6216 | 0.03241 | 0.0312 | 50.0339
17.5 | 1.6426 | 0.03552 | 0.0327 | 46.2444
19.5 | 1.6658 | 0.05472 | 0.0355 | 30.4423
20 | 1.6646 | 0.06066 | 0.0351 | 27.4415

## 134. Re 16M Mach 0.50 (1)
BIGFOIL.COM POLAR EXPORT
NACA63A117
NACA63A117 |  |  |  | Cl Max: | 1.179 | at alpha= | 20 | deg
JavaFoil+Calcfoil stall+Eppler ext transition |  |  |  | L/D Max: | 98.544 | at alpha= | 6.5 | deg
Re: | 16000000 |  |  | Cd Min: | 0.00571 | at alpha= | -0.5 | deg
Mach: | 0.5 |  |  | Cl=0 at alpha= | -0.8125 | deg
|  |  |  | @ Cl=0.1, Cd= | 0.0057253
|  |  |  | @ Cl=0.4, Cd= | 0.0063638
|  |  |  | @ Cl=0.6, Cd= | 0.0072339
alpha (deg) | Cl | Cd | Cm | Cl/Cd
-20 | -1.092 | 0.1861 | 0.01 | -5.869
-19.5 | -1.062 | 0.18476 | 0.009 | -5.751
-19 | -1.034 | 0.17865 | 0.008 | -5.787
-18.5 | -1.007 | 0.16821 | 0.008 | -5.989
-18 | -0.98 | 0.15469 | 0.007 | -6.333
-17.5 | -0.95 | 0.15222 | 0.007 | -6.24
-17 | -0.921 | 0.14587 | 0.006 | -6.312
-16.5 | -0.892 | 0.14313 | 0.005 | -6.233
-16 | -0.868 | 0.12392 | 0.005 | -7.008
-15.5 | -0.842 | 0.11049 | 0.005 | -7.623
-15 | -0.81 | 0.109 | 0.004 | -7.43
-14.5 | -0.786 | 0.10046 | 0.004 | -7.827
-14 | -0.788 | 0.0719 | 0.004 | -10.965
-13.5 | -0.788 | 0.05081 | 0.003 | -15.51
-13 | -0.794 | 0.03084 | 0.003 | -25.76
-12.5 | -0.674 | 0.08181 | 0.001 | -8.236
-12 | -0.722 | 0.0325 | 0.001 | -22.229
-11.5 | -0.711 | 0.02282 | 0 | -31.178
-11 | -0.66 | 0.02997 | -0.001 | -22.013
-10.5 | -0.651 | 0.01973 | -0.002 | -33.002
-10 | -0.583 | 0.03252 | -0.002 | -17.924
-9.5 | -0.831 | 0.0165 | -0.004 | -50.37
-9 | -0.94 | 0.01342 | -0.005 | -70.074
-8.5 | -0.949 | 0.01233 | -0.006 | -76.94
-8 | -0.927 | 0.01145 | -0.007 | -80.96
-7.5 | -0.889 | 0.01073 | -0.008 | -82.838
-7 | -0.845 | 0.00984 | -0.009 | -85.837
-6.5 | -0.786 | 0.00938 | -0.01 | -83.783
-6 | -0.724 | 0.00871 | -0.011 | -83.055
-5.5 | -0.659 | 0.00826 | -0.012 | -79.744
-5 | -0.592 | 0.00792 | -0.013 | -74.734
-4.5 | -0.523 | 0.00763 | -0.014 | -68.578
-4 | -0.454 | 0.00718 | -0.015 | -63.146
-3.5 | -0.383 | 0.00694 | -0.016 | -55.199
-3 | -0.312 | 0.00665 | -0.017 | -46.946
-2.5 | -0.241 | 0.00637 | -0.018 | -37.869
-2 | -0.17 | 0.00617 | -0.019 | -27.498
-1.5 | -0.098 | 0.00604 | -0.02 | -16.276
-1 | -0.027 | 0.00587 | -0.021 | -4.551
-0.5 | 0.045 | 0.00571 | -0.022 | 7.87
0 | 0.117 | 0.00573 | -0.023 | 20.352
0.5 | 0.188 | 0.00577 | -0.024 | 32.545
1 | 0.259 | 0.00581 | -0.025 | 44.673
1.5 | 0.331 | 0.00615 | -0.026 | 53.739
2 | 0.402 | 0.00637 | -0.027 | 63.148
2.5 | 0.473 | 0.00661 | -0.028 | 71.629
3 | 0.544 | 0.00695 | -0.029 | 78.292
3.5 | 0.615 | 0.00731 | -0.03 | 84.04
4 | 0.685 | 0.00767 | -0.031 | 89.304
4.5 | 0.754 | 0.00813 | -0.032 | 92.736
5 | 0.822 | 0.00867 | -0.033 | 94.775
5.5 | 0.888 | 0.00913 | -0.034 | 97.265
6 | 0.951 | 0.00967 | -0.035 | 98.336
6.5 | 1.01 | 0.01025 | -0.036 | 98.544
7 | 1.052 | 0.01102 | -0.037 | 95.468
7.5 | 1.094 | 0.01181 | -0.038 | 92.646
8 | 1.124 | 0.01285 | -0.038 | 87.469
8.5 | 1.135 | 0.01394 | -0.039 | 81.404
9 | 1.108 | 0.01533 | -0.04 | 72.267
9.5 | 0.947 | 0.01713 | -0.041 | 55.309
10 | 0.733 | 0.02017 | -0.041 | 36.352
10.5 | 0.767 | 0.02051 | -0.042 | 37.366
11 | 0.789 | 0.02431 | -0.042 | 32.464
11.5 | 0.703 | 0.0797 | -0.026 | 8.826
12 | 0.848 | 0.0275 | -0.043 | 30.849
12.5 | 0.838 | 0.04553 | -0.041 | 18.406
13 | 0.904 | 0.03182 | -0.045 | 28.424
13.5 | 0.91 | 0.04379 | -0.043 | 20.773
14 | 0.921 | 0.05556 | -0.043 | 16.583
14.5 | 0.872 | 0.10442 | -0.03 | 8.354
15 | 0.902 | 0.11121 | -0.032 | 8.111
15.5 | 0.931 | 0.12095 | -0.032 | 7.695
16 | 0.96 | 0.12704 | -0.034 | 7.556
16.5 | 0.982 | 0.14299 | -0.032 | 6.869
17 | 1.013 | 0.14643 | -0.034 | 6.918
17.5 | 1.043 | 0.1513 | -0.035 | 6.891
18 | 1.065 | 0.17267 | -0.034 | 6.17
18.5 | 1.095 | 0.177 | -0.036 | 6.185
19 | 1.124 | 0.18144 | -0.037 | 6.193
19.5 | 1.154 | 0.18814 | -0.038 | 6.132
20 | 1.179 | 0.20451 | -0.038 | 5.766

## 135. Re 16M Mach 0.50 (2)
BIGFOIL.COM POLAR EXPORT
NACA63A117
NACA63A117 |  |  |  | Cl Max: | 1.3357 | at alpha= | 12 | deg
XFOIL ncrit=9 |  |  |  | L/D Max: | 102.596 | at alpha= | 7 | deg
Re: | 16000000 |  |  | Cd Min: | 0.08824 | at alpha= | -16 | deg
Mach: | 0.5 |  |  | Cl=0 at alpha= | -0.67915 | deg
|  |  |  | @ Cl=0.1, Cd= | 0.0043272
|  |  |  | @ Cl=0.4, Cd= | 0.0049791
|  |  |  | @ Cl=0.6, Cd= | 0.0063829
alpha (deg) | Cl | Cd | Cm | Cl/Cd
-16 | -0.8458 | 0.08824 | -0.0665 | -9.5852
-15.5 | -0.8736 | 0.07782 | -0.0714 | -11.2259
-13.5 | -1.0612 | 0.05203 | -0.0834 | -20.3959
-13 | -1.0888 | 0.04329 | -0.0856 | -25.1513
-12.5 | -1.1215 | 0.03496 | -0.0862 | -32.0795
-12 | -1.1518 | 0.02769 | -0.0845 | -41.5962
-11.5 | -1.1617 | 0.02222 | -0.081 | -52.2817
-11 | -1.167 | 0.01737 | -0.0759 | -67.1848
-10.5 | -1.1432 | 0.01441 | -0.0707 | -79.3338
-10 | -1.1044 | 0.01255 | -0.0655 | -88
-9.5 | -1.0568 | 0.01134 | -0.0605 | -93.1922
-9 | -1.0039 | 0.01049 | -0.0559 | -95.7007
-8.5 | -0.9493 | 0.00981 | -0.0515 | -96.7686
-8 | -0.8928 | 0.00925 | -0.0475 | -96.5189
-7.5 | -0.8321 | 0.00879 | -0.0443 | -94.6644
-7 | -0.7746 | 0.00831 | -0.0407 | -93.213
-6.5 | -0.7211 | 0.00787 | -0.0366 | -91.6264
-6 | -0.6573 | 0.00749 | -0.0346 | -87.757
-5.5 | -0.5917 | 0.00713 | -0.0332 | -82.9874
-5 | -0.5247 | 0.00677 | -0.0324 | -77.5037
-4.5 | -0.4469 | 0.0064 | -0.0341 | -69.8281
-4 | -0.3787 | 0.00613 | -0.0339 | -61.7781
-3.5 | -0.3206 | 0.00574 | -0.0318 | -55.8537
-3 | -0.2606 | 0.00549 | -0.0301 | -47.4681
-2.5 | -0.2067 | 0.00513 | -0.0273 | -40.2924
-2 | -0.1554 | 0.00475 | -0.024 | -32.7158
-1.5 | -0.0999 | 0.0045 | -0.0216 | -22.2
-1 | -0.0394 | 0.00439 | -0.0202 | -8.9749
-0.5 | 0.022 | 0.00437 | -0.019 | 5.0343
0 | 0.0827 | 0.00433 | -0.0177 | 19.0993
0.5 | 0.1452 | 0.00432 | -0.0167 | 33.6111
1 | 0.2066 | 0.0044 | -0.0155 | 46.9545
1.5 | 0.2692 | 0.00448 | -0.0146 | 60.0893
2 | 0.3296 | 0.00467 | -0.0132 | 70.5782
2.5 | 0.3912 | 0.00488 | -0.0119 | 80.1639
3 | 0.4427 | 0.00546 | -0.0089 | 81.0806
3.5 | 0.5106 | 0.00569 | -0.0089 | 89.7364
4 | 0.5854 | 0.00626 | -0.0105 | 93.5144
4.5 | 0.6448 | 0.00676 | -0.0087 | 95.3846
5 | 0.7052 | 0.00715 | -0.0068 | 98.6294
5.5 | 0.76 | 0.0077 | -0.0038 | 98.7013
6 | 0.8221 | 0.00806 | -0.0019 | 101.9975
6.5 | 0.8754 | 0.00862 | 0.0016 | 101.5545
7 | 0.9326 | 0.00909 | 0.0047 | 102.5963
7.5 | 0.9838 | 0.00978 | 0.0087 | 100.593
8 | 1.0348 | 0.01055 | 0.0127 | 98.0853
8.5 | 1.0816 | 0.01155 | 0.0171 | 93.645
9 | 1.1333 | 0.01253 | 0.021 | 90.4469
9.5 | 1.182 | 0.01377 | 0.025 | 85.8388
10 | 1.2292 | 0.01524 | 0.0291 | 80.6562
10.5 | 1.2745 | 0.01701 | 0.0332 | 74.9265
11 | 1.3112 | 0.0194 | 0.0378 | 67.5876
11.5 | 1.3334 | 0.02275 | 0.0427 | 58.611
12 | 1.3357 | 0.02757 | 0.0477 | 48.4476
12.5 | 1.3158 | 0.0341 | 0.0513 | 38.5865

## 136. Re 18M Mach 0.00 (1)
BIGFOIL.COM POLAR EXPORT
NACA63A117
NACA63A117 |  |  |  | Cl Max: | 1.422 | at alpha= | 14.5 | deg
JavaFoil+Calcfoil stall+Eppler ext transition |  |  |  | L/D Max: | 115.277 | at alpha= | 8 | deg
Re: | 18000000 |  |  | Cd Min: | 0.0055 | at alpha= | 0 | deg
Mach: | 0 |  |  | Cl=0 at alpha= | -0.81452 | deg
|  |  |  | @ Cl=0.1, Cd= | 0.005501
|  |  |  | @ Cl=0.4, Cd= | 0.0061488
|  |  |  | @ Cl=0.6, Cd= | 0.0068426
alpha (deg) | Cl | Cd | Cm | Cl/Cd
-20 | -1.14 | 0.05551 | 0.012 | -20.528
-19.5 | -1.157 | 0.05356 | 0.011 | -21.599
-19 | -1.182 | 0.04643 | 0.011 | -25.456
-18.5 | -1.203 | 0.04127 | 0.01 | -29.147
-18 | -1.221 | 0.03682 | 0.01 | -33.176
-17.5 | -1.24 | 0.0317 | 0.009 | -39.13
-17 | -1.253 | 0.02884 | 0.008 | -43.434
-16.5 | -1.262 | 0.02611 | 0.008 | -48.339
-16 | -1.27 | 0.02336 | 0.007 | -54.36
-15.5 | -1.274 | 0.02088 | 0.006 | -61.011
-15 | -1.275 | 0.0189 | 0.006 | -67.454
-14.5 | -1.272 | 0.01718 | 0.005 | -74.026
-14 | -1.266 | 0.01564 | 0.004 | -80.979
-13.5 | -1.253 | 0.01468 | 0.003 | -85.353
-13 | -1.237 | 0.01372 | 0.002 | -90.14
-12.5 | -1.215 | 0.01287 | 0.002 | -94.449
-12 | -1.189 | 0.01215 | 0.001 | -97.865
-11.5 | -1.16 | 0.0116 | 0 | -100
-11 | -1.138 | 0.01085 | -0.001 | -104.809
-10.5 | -1.098 | 0.01032 | -0.002 | -106.369
-10 | -1.056 | 0.00992 | -0.002 | -106.444
-9.5 | -1.011 | 0.0093 | -0.003 | -108.663
-9 | -0.963 | 0.00895 | -0.004 | -107.624
-8.5 | -0.913 | 0.00881 | -0.005 | -103.587
-8 | -0.861 | 0.00851 | -0.006 | -101.176
-7.5 | -0.807 | 0.00825 | -0.007 | -97.729
-7 | -0.75 | 0.00801 | -0.008 | -93.65
-6.5 | -0.693 | 0.00764 | -0.009 | -90.689
-6 | -0.634 | 0.00744 | -0.009 | -85.335
-5.5 | -0.575 | 0.00722 | -0.01 | -79.698
-5 | -0.515 | 0.00697 | -0.011 | -73.882
-4.5 | -0.455 | 0.00678 | -0.012 | -67.104
-4 | -0.394 | 0.00655 | -0.013 | -60.142
-3.5 | -0.332 | 0.00636 | -0.014 | -52.301
-3 | -0.271 | 0.00619 | -0.015 | -43.723
-2.5 | -0.209 | 0.00603 | -0.016 | -34.685
-2 | -0.147 | 0.00589 | -0.016 | -24.963
-1.5 | -0.085 | 0.00578 | -0.017 | -14.737
-1 | -0.023 | 0.00568 | -0.018 | -4.074
-0.5 | 0.039 | 0.00556 | -0.019 | 7.008
0 | 0.101 | 0.0055 | -0.02 | 18.383
0.5 | 0.163 | 0.0055 | -0.021 | 29.605
1 | 0.225 | 0.00571 | -0.022 | 39.356
1.5 | 0.287 | 0.00588 | -0.023 | 48.761
2 | 0.349 | 0.00599 | -0.024 | 58.19
2.5 | 0.41 | 0.00618 | -0.024 | 66.41
3 | 0.472 | 0.00639 | -0.025 | 73.885
3.5 | 0.533 | 0.00663 | -0.026 | 80.457
4 | 0.594 | 0.00682 | -0.027 | 87.168
4.5 | 0.655 | 0.00705 | -0.028 | 92.914
5 | 0.715 | 0.00736 | -0.029 | 97.253
5.5 | 0.775 | 0.00767 | -0.03 | 100.979
6 | 0.833 | 0.00774 | -0.03 | 107.712
6.5 | 0.89 | 0.00803 | -0.031 | 110.928
7 | 0.946 | 0.00834 | -0.032 | 113.397
7.5 | 1 | 0.00873 | -0.033 | 114.57
8 | 1.053 | 0.00913 | -0.034 | 115.277
8.5 | 1.103 | 0.00964 | -0.035 | 114.47
9 | 1.151 | 0.01016 | -0.035 | 113.298
9.5 | 1.197 | 0.01064 | -0.036 | 112.483
10 | 1.236 | 0.01096 | -0.037 | 112.795
10.5 | 1.267 | 0.01161 | -0.038 | 109.123
11 | 1.3 | 0.01217 | -0.038 | 106.829
11.5 | 1.331 | 0.01274 | -0.039 | 104.47
12 | 1.358 | 0.01348 | -0.04 | 100.723
12.5 | 1.381 | 0.01424 | -0.04 | 96.981
13 | 1.401 | 0.0149 | -0.041 | 94.056
13.5 | 1.415 | 0.01586 | -0.042 | 89.211
14 | 1.421 | 0.01697 | -0.042 | 83.708
14.5 | 1.422 | 0.01812 | -0.043 | 78.473
15 | 1.419 | 0.01947 | -0.043 | 72.895
15.5 | 1.412 | 0.02095 | -0.044 | 67.404
16 | 1.4 | 0.02274 | -0.044 | 61.59
16.5 | 1.384 | 0.02477 | -0.045 | 55.886
17 | 1.365 | 0.0271 | -0.045 | 50.366
17.5 | 1.342 | 0.03004 | -0.045 | 44.689
18 | 1.318 | 0.03292 | -0.046 | 40.039
18.5 | 1.291 | 0.03613 | -0.046 | 35.729
19 | 1.262 | 0.03961 | -0.046 | 31.866
19.5 | 1.23 | 0.04448 | -0.047 | 27.658

## 137. Re 18M Mach 0.00 (2)
BIGFOIL.COM POLAR EXPORT
NACA63A117
NACA63A117 |  |  |  | Cl Max: | 1.736 | at alpha= | 20 | deg
XFOIL ncrit=9 |  |  |  | L/D Max: | 117.958 | at alpha= | 10.5 | deg
Re: | 18000000 |  |  | Cd Min: | 0.03919 | at alpha= | 20 | deg
Mach: | 0 |  |  | Cl=0 at alpha= | -0.72684 | deg
|  |  |  | @ Cl=0.1, Cd= | 0.0043242
|  |  |  | @ Cl=0.4, Cd= | 0.0052837
|  |  |  | @ Cl=0.6, Cd= | 0.0062288
alpha (deg) | Cl | Cd | Cm | Cl/Cd
-18.5 | -1.6212 | 0.02478 | -0.047 | -65.4237
-17.5 | -1.5795 | 0.02044 | -0.044 | -77.275
-17 | -1.5549 | 0.01868 | -0.0423 | -83.2388
-16.5 | -1.5275 | 0.01721 | -0.0404 | -88.7565
-15.5 | -1.4542 | 0.01471 | -0.0391 | -98.8579
-15 | -1.4301 | 0.0135 | -0.0357 | -105.9333
-14.5 | -1.3955 | 0.01278 | -0.0334 | -109.1941
-14 | -1.3578 | 0.01219 | -0.0314 | -111.3864
-13.5 | -1.3191 | 0.01164 | -0.0294 | -113.3247
-13 | -1.2775 | 0.0112 | -0.0276 | -114.0625
-12.5 | -1.2339 | 0.01078 | -0.0261 | -114.462
-12 | -1.192 | 0.0103 | -0.0241 | -115.7282
-11.5 | -1.1506 | 0.0099 | -0.0218 | -116.2222
-11 | -1.1063 | 0.00956 | -0.02 | -115.7218
-10.5 | -1.057 | 0.00916 | -0.0193 | -115.393
-10 | -1.0063 | 0.00879 | -0.0188 | -114.4824
-9.5 | -0.9548 | 0.00844 | -0.0183 | -113.128
-9 | -0.9029 | 0.00813 | -0.018 | -111.0578
-8.5 | -0.85 | 0.00783 | -0.0177 | -108.5568
-8 | -0.7972 | 0.00753 | -0.0175 | -105.8699
-7.5 | -0.7427 | 0.00728 | -0.0175 | -102.0192
-7 | -0.6885 | 0.00699 | -0.0175 | -98.4979
-6.5 | -0.6323 | 0.00676 | -0.0179 | -93.5355
-6 | -0.5753 | 0.00655 | -0.0184 | -87.8321
-5.5 | -0.5156 | 0.00632 | -0.0196 | -81.5823
-5 | -0.4435 | 0.0061 | -0.0236 | -72.7049
-4.5 | -0.3865 | 0.00586 | -0.0241 | -65.9556
-4 | -0.3314 | 0.00564 | -0.0241 | -58.7589
-3.5 | -0.2781 | 0.0054 | -0.0238 | -51.5
-3 | -0.2262 | 0.00517 | -0.0231 | -43.7524
-2.5 | -0.1755 | 0.00496 | -0.0221 | -35.3831
-2 | -0.1269 | 0.0047 | -0.0207 | -27
-1.5 | -0.0794 | 0.00447 | -0.019 | -17.7629
-1 | -0.0289 | 0.00433 | -0.018 | -6.6744
-0.5 | 0.024 | 0.0043 | -0.0174 | 5.5814
1 | 0.1812 | 0.00435 | -0.0153 | 41.6552
1.5 | 0.2315 | 0.00451 | -0.0143 | 51.3304
2 | 0.2834 | 0.00468 | -0.0136 | 60.5556
2.5 | 0.3347 | 0.00493 | -0.0128 | 67.8905
3 | 0.3869 | 0.00523 | -0.0122 | 73.9771
3.5 | 0.443 | 0.00546 | -0.0125 | 81.1355
4 | 0.4991 | 0.00579 | -0.0129 | 86.2003
4.5 | 0.5711 | 0.0061 | -0.017 | 93.623
5 | 0.6317 | 0.00637 | -0.0184 | 99.168
5.5 | 0.6876 | 0.0067 | -0.0187 | 102.6269
6 | 0.7429 | 0.00696 | -0.0189 | 106.7385
6.5 | 0.7973 | 0.00723 | -0.019 | 110.2766
7 | 0.8507 | 0.00752 | -0.0188 | 113.125
7.5 | 0.9032 | 0.00786 | -0.0185 | 114.9109
8 | 0.955 | 0.00818 | -0.0181 | 116.7482
8.5 | 1.0047 | 0.00859 | -0.0173 | 116.9616
9 | 1.0499 | 0.00891 | -0.0155 | 117.8339
9.5 | 1.093 | 0.00929 | -0.0133 | 117.6534
10 | 1.1378 | 0.00969 | -0.0116 | 117.42
10.5 | 1.1843 | 0.01004 | -0.0104 | 117.9582
11 | 1.2291 | 0.01042 | -0.0088 | 117.9559
11.5 | 1.2699 | 0.01091 | -0.0067 | 116.3978
12 | 1.3094 | 0.01146 | -0.0044 | 114.2583
12.5 | 1.3502 | 0.01197 | -0.0026 | 112.7987
13 | 1.389 | 0.01258 | -0.0007 | 110.4134
13.5 | 1.4267 | 0.01326 | 0.0012 | 107.5943
14 | 1.4643 | 0.0139 | 0.003 | 105.3453
15 | 1.5346 | 0.01606 | 0.0062 | 95.5542
15.5 | 1.5619 | 0.01742 | 0.0087 | 89.6613
16 | 1.5899 | 0.01885 | 0.0108 | 84.3448
16.5 | 1.6173 | 0.02039 | 0.0128 | 79.3183
17 | 1.6387 | 0.02239 | 0.0149 | 73.1889
17.5 | 1.663 | 0.02431 | 0.0166 | 68.4081
18 | 1.6811 | 0.02674 | 0.0184 | 62.8684
18.5 | 1.6926 | 0.02984 | 0.0202 | 56.7225
19 | 1.7097 | 0.03258 | 0.0213 | 52.477
19.5 | 1.7306 | 0.03518 | 0.0221 | 49.1927
20 | 1.736 | 0.03919 | 0.0231 | 44.297

## 138. Re 18M Mach 0.10 (1)
BIGFOIL.COM POLAR EXPORT
NACA63A117
NACA63A117 |  |  |  | Cl Max: | 1.409 | at alpha= | 14 | deg
JavaFoil+Calcfoil stall+Eppler ext transition |  |  |  | L/D Max: | 113.969 | at alpha= | 7.5 | deg
Re: | 18000000 |  |  | Cd Min: | 0.0055 | at alpha= | 0 | deg
Mach: | 0.1 |  |  | Cl=0 at alpha= | -0.81452 | deg
|  |  |  | @ Cl=0.1, Cd= | 0.0055016
|  |  |  | @ Cl=0.4, Cd= | 0.0061571
|  |  |  | @ Cl=0.6, Cd= | 0.0068708
alpha (deg) | Cl | Cd | Cm | Cl/Cd
-19.5 | -1.101 | 0.0595 | 0.011 | -18.509
-19 | -1.131 | 0.05088 | 0.011 | -22.238
-18.5 | -1.157 | 0.04478 | 0.01 | -25.845
-18 | -1.181 | 0.03958 | 0.009 | -29.832
-17.5 | -1.204 | 0.03392 | 0.009 | -35.497
-17 | -1.221 | 0.03026 | 0.008 | -40.366
-16.5 | -1.235 | 0.02727 | 0.008 | -45.28
-16 | -1.246 | 0.02441 | 0.007 | -51.033
-15.5 | -1.254 | 0.02176 | 0.006 | -57.619
-15 | -1.256 | 0.01997 | 0.006 | -62.913
-14.5 | -1.257 | 0.01781 | 0.005 | -70.59
-14 | -1.255 | 0.01614 | 0.004 | -77.726
-13.5 | -1.245 | 0.01504 | 0.003 | -82.811
-13 | -1.231 | 0.014 | 0.002 | -87.939
-12.5 | -1.211 | 0.01316 | 0.002 | -92.071
-12 | -1.187 | 0.01236 | 0.001 | -96.048
-11.5 | -1.159 | 0.01177 | 0 | -98.547
-11 | -1.129 | 0.01112 | -0.001 | -101.506
-10.5 | -1.1 | 0.01048 | -0.002 | -104.961
-10 | -1.058 | 0.00997 | -0.002 | -106.195
-9.5 | -1.014 | 0.0094 | -0.003 | -107.887
-9 | -0.966 | 0.00903 | -0.004 | -107.015
-8.5 | -0.916 | 0.00887 | -0.005 | -103.377
-8 | -0.864 | 0.0086 | -0.006 | -100.438
-7.5 | -0.81 | 0.00832 | -0.007 | -97.439
-7 | -0.754 | 0.00803 | -0.008 | -93.814
-6.5 | -0.696 | 0.0077 | -0.009 | -90.377
-6 | -0.637 | 0.00745 | -0.009 | -85.566
-5.5 | -0.578 | 0.00723 | -0.01 | -79.948
-5 | -0.518 | 0.00703 | -0.011 | -73.701
-4.5 | -0.457 | 0.00677 | -0.012 | -67.476
-4 | -0.396 | 0.00657 | -0.013 | -60.248
-3.5 | -0.334 | 0.00638 | -0.014 | -52.395
-3 | -0.272 | 0.0062 | -0.015 | -43.874
-2.5 | -0.21 | 0.00603 | -0.016 | -34.829
-2 | -0.148 | 0.0059 | -0.017 | -25.056
-1.5 | -0.086 | 0.0058 | -0.017 | -14.749
-1 | -0.023 | 0.00568 | -0.018 | -4.091
-0.5 | 0.039 | 0.00555 | -0.019 | 7.045
0 | 0.102 | 0.0055 | -0.02 | 18.46
0.5 | 0.164 | 0.00551 | -0.021 | 29.732
1 | 0.226 | 0.00574 | -0.022 | 39.389
1.5 | 0.288 | 0.00589 | -0.023 | 48.96
2 | 0.35 | 0.00602 | -0.024 | 58.237
2.5 | 0.412 | 0.00619 | -0.025 | 66.665
3 | 0.474 | 0.0064 | -0.025 | 74.129
3.5 | 0.536 | 0.00664 | -0.026 | 80.725
4 | 0.597 | 0.00686 | -0.027 | 87.085
4.5 | 0.658 | 0.00708 | -0.028 | 92.964
5 | 0.719 | 0.00737 | -0.029 | 97.508
5.5 | 0.779 | 0.00769 | -0.03 | 101.235
6 | 0.837 | 0.0078 | -0.031 | 107.329
6.5 | 0.894 | 0.00812 | -0.031 | 110.167
7 | 0.95 | 0.00842 | -0.032 | 112.845
7.5 | 1.005 | 0.00881 | -0.033 | 113.969
8 | 1.057 | 0.00931 | -0.034 | 113.478
8.5 | 1.107 | 0.00977 | -0.035 | 113.356
9 | 1.155 | 0.01026 | -0.036 | 112.552
9.5 | 1.2 | 0.01079 | -0.036 | 111.199
10 | 1.233 | 0.01123 | -0.037 | 109.776
10.5 | 1.268 | 0.01175 | -0.038 | 107.948
11 | 1.301 | 0.01233 | -0.038 | 105.484
11.5 | 1.33 | 0.01298 | -0.039 | 102.495
12 | 1.355 | 0.01376 | -0.04 | 98.5
12.5 | 1.377 | 0.01448 | -0.04 | 95.137
13 | 1.395 | 0.01517 | -0.041 | 91.951
13.5 | 1.406 | 0.01625 | -0.042 | 86.536
14 | 1.409 | 0.01743 | -0.042 | 80.846
14.5 | 1.407 | 0.01867 | -0.043 | 75.373
15 | 1.401 | 0.02005 | -0.043 | 69.85
15.5 | 1.39 | 0.02165 | -0.044 | 64.191
16 | 1.373 | 0.02364 | -0.044 | 58.081
16.5 | 1.353 | 0.02587 | -0.045 | 52.288
17 | 1.328 | 0.0288 | -0.045 | 46.108
17.5 | 1.302 | 0.03158 | -0.046 | 41.22
18 | 1.273 | 0.03477 | -0.046 | 36.598
18.5 | 1.241 | 0.03839 | -0.046 | 32.323
19 | 1.206 | 0.04295 | -0.046 | 28.076

## 139. Re 18M Mach 0.10 (2)
BIGFOIL.COM POLAR EXPORT
NACA63A117
NACA63A117 |  |  |  | Cl Max: | 1.7294 | at alpha= | 20 | deg
XFOIL ncrit=9 |  |  |  | L/D Max: | 117.384 | at alpha= | 10.5 | deg
Re: | 18000000 |  |  | Cd Min: | 0.0419 | at alpha= | 20 | deg
Mach: | 0.1 |  |  | Cl=0 at alpha= | -0.72462 | deg
|  |  |  | @ Cl=0.1, Cd= | 0.0043765
|  |  |  | @ Cl=0.4, Cd= | 0.0052858
|  |  |  | @ Cl=0.6, Cd= | 0.006239
alpha (deg) | Cl | Cd | Cm | Cl/Cd
-19 | -1.6368 | 0.02912 | -0.0511 | -56.2088
-18.5 | -1.6205 | 0.02633 | -0.0499 | -61.5458
-18 | -1.6025 | 0.02378 | -0.0485 | -67.3886
-17.5 | -1.58 | 0.02165 | -0.047 | -72.9792
-17 | -1.5559 | 0.01971 | -0.0452 | -78.9396
-16.5 | -1.5293 | 0.01806 | -0.0434 | -84.6788
-15.5 | -1.4567 | 0.01524 | -0.0421 | -95.584
-15 | -1.4339 | 0.01391 | -0.0385 | -103.0841
-14.5 | -1.3993 | 0.01311 | -0.0361 | -106.7353
-14 | -1.3616 | 0.01247 | -0.034 | -109.1901
-13.5 | -1.3236 | 0.01185 | -0.0318 | -111.6962
-13 | -1.2822 | 0.01136 | -0.0298 | -112.8697
-12.5 | -1.2394 | 0.01091 | -0.028 | -113.6022
-12 | -1.1963 | 0.01043 | -0.0261 | -114.698
-11.5 | -1.1538 | 0.00999 | -0.0239 | -115.4955
-11 | -1.111 | 0.00967 | -0.0216 | -114.8914
-10.5 | -1.0626 | 0.00926 | -0.0205 | -114.7516
-10 | -1.0116 | 0.00888 | -0.0198 | -113.9189
-9.5 | -0.9601 | 0.0085 | -0.0192 | -112.9529
-9 | -0.9076 | 0.00819 | -0.0188 | -110.8181
-8.5 | -0.8545 | 0.00788 | -0.0185 | -108.4391
-8 | -0.8014 | 0.00757 | -0.0182 | -105.8653
-7.5 | -0.7465 | 0.00732 | -0.0181 | -101.9809
-7 | -0.6922 | 0.00702 | -0.018 | -98.604
-6.5 | -0.6357 | 0.00679 | -0.0184 | -93.623
-6 | -0.5784 | 0.00657 | -0.0188 | -88.0365
-5.5 | -0.5185 | 0.00635 | -0.0199 | -81.6535
-5 | -0.4463 | 0.00612 | -0.0238 | -72.9248
-4.5 | -0.3885 | 0.00587 | -0.0244 | -66.184
-4 | -0.3332 | 0.00565 | -0.0244 | -58.9735
-3.5 | -0.2795 | 0.00541 | -0.024 | -51.6636
-3 | -0.2274 | 0.00518 | -0.0233 | -43.8996
-2.5 | -0.1765 | 0.00496 | -0.0223 | -35.5847
-2 | -0.1278 | 0.0047 | -0.0208 | -27.1915
-1.5 | -0.08 | 0.00446 | -0.0191 | -17.9372
-1 | -0.0293 | 0.00433 | -0.018 | -6.7667
-0.5 | 0.0239 | 0.0043 | -0.0174 | 5.5581
1.5 | 0.2328 | 0.00451 | -0.0143 | 51.6186
2 | 0.285 | 0.00468 | -0.0136 | 60.8974
2.5 | 0.3364 | 0.00494 | -0.0128 | 68.0972
3 | 0.3887 | 0.00524 | -0.0122 | 74.1794
3.5 | 0.4454 | 0.00547 | -0.0125 | 81.426
4 | 0.5018 | 0.0058 | -0.0129 | 86.5172
4.5 | 0.5742 | 0.00612 | -0.0169 | 93.8235
5 | 0.6349 | 0.0064 | -0.0182 | 99.2031
5.5 | 0.6908 | 0.00673 | -0.0185 | 102.6449
6 | 0.7464 | 0.00699 | -0.0186 | 106.7811
6.5 | 0.8012 | 0.00726 | -0.0186 | 110.3581
7 | 0.8547 | 0.00757 | -0.0183 | 112.9062
7.5 | 0.9075 | 0.00791 | -0.018 | 114.7282
8 | 0.9594 | 0.00825 | -0.0174 | 116.2909
8.5 | 1.0076 | 0.00866 | -0.0162 | 116.351
9 | 1.0519 | 0.00898 | -0.014 | 117.1381
9.5 | 1.0966 | 0.00936 | -0.0121 | 117.1581
10 | 1.1423 | 0.00976 | -0.0104 | 117.0389
10.5 | 1.1891 | 0.01013 | -0.0091 | 117.384
11 | 1.233 | 0.01054 | -0.0072 | 116.9829
11.5 | 1.2738 | 0.01106 | -0.0049 | 115.1718
12 | 1.3135 | 0.01163 | -0.0026 | 112.9407
12.5 | 1.3543 | 0.01219 | -0.0007 | 111.0993
13 | 1.3929 | 0.01284 | 0.0014 | 108.4813
13.5 | 1.43 | 0.0136 | 0.0035 | 105.1471
14 | 1.4677 | 0.0143 | 0.0053 | 102.6364
15 | 1.5367 | 0.01669 | 0.0087 | 92.0731
15.5 | 1.565 | 0.0181 | 0.0112 | 86.4641
16 | 1.5928 | 0.01965 | 0.0133 | 81.0585
16.5 | 1.6192 | 0.02135 | 0.0154 | 75.8407
17 | 1.6383 | 0.02364 | 0.0176 | 69.302
17.5 | 1.6634 | 0.02562 | 0.0192 | 64.9258
18 | 1.6787 | 0.02841 | 0.0211 | 59.0883
18.5 | 1.6896 | 0.0317 | 0.0228 | 53.2997
19 | 1.7059 | 0.0347 | 0.0239 | 49.1614
19.5 | 1.7236 | 0.03775 | 0.0247 | 45.6583
20 | 1.7294 | 0.0419 | 0.0255 | 41.2745

## 140. Re 18M Mach 0.25 (1)
BIGFOIL.COM POLAR EXPORT
NACA63A117
NACA63A117 |  |  |  | Cl Max: | 1.338 | at alpha= | 12.5 | deg
JavaFoil+Calcfoil stall+Eppler ext transition |  |  |  | L/D Max: | 112.078 | at alpha= | 7.5 | deg
Re: | 18000000 |  |  | Cd Min: | 0.00554 | at alpha= | 0 | deg
Mach: | 0.25 |  |  | Cl=0 at alpha= | -0.8125 | deg
|  |  |  | @ Cl=0.1, Cd= | 0.0055431
|  |  |  | @ Cl=0.4, Cd= | 0.006205
|  |  |  | @ Cl=0.6, Cd= | 0.0069367
alpha (deg) | Cl | Cd | Cm | Cl/Cd
-18 | -0.802 | 0.09371 | 0.008 | -8.56
-17.5 | -0.873 | 0.07021 | 0.008 | -12.428
-17 | -0.938 | 0.05298 | 0.008 | -17.695
-16.5 | -0.993 | 0.04245 | 0.007 | -23.386
-16 | -1.041 | 0.03476 | 0.007 | -29.949
-15.5 | -1.081 | 0.02958 | 0.006 | -36.542
-15 | -1.112 | 0.02596 | 0.006 | -42.847
-14.5 | -1.137 | 0.02299 | 0.005 | -49.455
-14 | -1.157 | 0.02001 | 0.004 | -57.833
-13.5 | -1.167 | 0.01825 | 0.003 | -63.959
-13 | -1.174 | 0.01633 | 0.003 | -71.907
-12.5 | -1.173 | 0.01475 | 0.002 | -79.546
-12 | -1.163 | 0.01369 | 0.001 | -84.992
-11.5 | -1.146 | 0.01276 | 0 | -89.793
-11 | -1.123 | 0.0121 | -0.001 | -92.82
-10.5 | -1.094 | 0.01139 | -0.002 | -96.079
-10 | -1.069 | 0.01059 | -0.003 | -100.953
-9.5 | -1.028 | 0.00997 | -0.003 | -103.158
-9 | -0.983 | 0.00966 | -0.004 | -101.781
-8.5 | -0.935 | 0.00921 | -0.005 | -101.443
-8 | -0.883 | 0.0089 | -0.006 | -99.21
-7.5 | -0.829 | 0.00852 | -0.007 | -97.326
-7 | -0.772 | 0.0083 | -0.008 | -93.071
-6.5 | -0.714 | 0.00787 | -0.009 | -90.67
-6 | -0.654 | 0.0076 | -0.01 | -86.112
-5.5 | -0.593 | 0.00743 | -0.011 | -79.867
-5 | -0.532 | 0.00715 | -0.012 | -74.379
-4.5 | -0.469 | 0.00692 | -0.012 | -67.876
-4 | -0.407 | 0.00664 | -0.013 | -61.212
-3.5 | -0.343 | 0.00647 | -0.014 | -53.076
-3 | -0.28 | 0.00629 | -0.015 | -44.452
-2.5 | -0.216 | 0.0061 | -0.016 | -35.352
-2 | -0.152 | 0.00596 | -0.017 | -25.491
-1.5 | -0.088 | 0.00585 | -0.018 | -15.035
-1 | -0.024 | 0.00574 | -0.019 | -4.16
-0.5 | 0.04 | 0.00559 | -0.02 | 7.196
0 | 0.104 | 0.00554 | -0.021 | 18.852
0.5 | 0.168 | 0.00556 | -0.022 | 30.246
1 | 0.232 | 0.00578 | -0.022 | 40.168
1.5 | 0.296 | 0.00594 | -0.023 | 49.873
2 | 0.36 | 0.00608 | -0.024 | 59.167
2.5 | 0.424 | 0.00628 | -0.025 | 67.508
3 | 0.487 | 0.0065 | -0.026 | 74.999
3.5 | 0.551 | 0.00675 | -0.027 | 81.566
4 | 0.614 | 0.00699 | -0.028 | 87.756
4.5 | 0.676 | 0.00724 | -0.029 | 93.435
5 | 0.738 | 0.00756 | -0.03 | 97.693
5.5 | 0.799 | 0.00788 | -0.031 | 101.44
6 | 0.859 | 0.00801 | -0.031 | 107.241
6.5 | 0.917 | 0.00833 | -0.032 | 110.064
7 | 0.973 | 0.00871 | -0.033 | 111.747
7.5 | 1.028 | 0.00917 | -0.034 | 112.078
8 | 1.08 | 0.00981 | -0.035 | 110.065
8.5 | 1.129 | 0.01023 | -0.036 | 110.367
9 | 1.175 | 0.01089 | -0.037 | 107.845
9.5 | 1.205 | 0.01152 | -0.037 | 104.579
10 | 1.239 | 0.01204 | -0.038 | 102.924
10.5 | 1.27 | 0.01267 | -0.039 | 100.222
11 | 1.296 | 0.01334 | -0.039 | 97.154
11.5 | 1.316 | 0.01411 | -0.04 | 93.273
12 | 1.329 | 0.01549 | -0.041 | 85.786
12.5 | 1.338 | 0.01609 | -0.041 | 83.157
13 | 1.337 | 0.01732 | -0.042 | 77.197
13.5 | 1.328 | 0.01876 | -0.043 | 70.819
14 | 1.308 | 0.02032 | -0.043 | 64.35
14.5 | 1.279 | 0.02237 | -0.044 | 57.16
15 | 1.241 | 0.02476 | -0.044 | 50.107
15.5 | 1.196 | 0.02761 | -0.044 | 43.306
16 | 1.143 | 0.03138 | -0.045 | 36.426
16.5 | 1.085 | 0.03539 | -0.045 | 30.653
17 | 1.016 | 0.04294 | -0.045 | 23.648
17.5 | 0.937 | 0.05534 | -0.044 | 16.928

## 141. Re 18M Mach 0.25 (2)
BIGFOIL.COM POLAR EXPORT
NACA63A117
NACA63A117 |  |  |  | Cl Max: | 1.6849 | at alpha= | 19.5 | deg
XFOIL ncrit=9 |  |  |  | L/D Max: | 114.63 | at alpha= | 8 | deg
Re: | 18000000 |  |  | Cd Min: | 0.05872 | at alpha= | 20 | deg
Mach: | 0.25 |  |  | Cl=0 at alpha= | -0.71676 | deg
|  |  |  | @ Cl=0.1, Cd= | 0.0042961
|  |  |  | @ Cl=0.4, Cd= | 0.0052937
|  |  |  | @ Cl=0.6, Cd= | 0.0062562
alpha (deg) | Cl | Cd | Cm | Cl/Cd
-20 | -1.6216 | 0.05148 | -0.064 | -31.4996
-19.5 | -1.617 | 0.04627 | -0.0644 | -34.947
-19 | -1.6108 | 0.04144 | -0.0644 | -38.8707
-18.5 | -1.6024 | 0.03695 | -0.064 | -43.3667
-18 | -1.5957 | 0.03265 | -0.063 | -48.8729
-17.5 | -1.5767 | 0.02945 | -0.0617 | -53.5382
-17 | -1.5597 | 0.02631 | -0.06 | -59.2816
-16.5 | -1.5338 | 0.0239 | -0.0583 | -64.1757
-16 | -1.5092 | 0.02153 | -0.0562 | -70.0975
-15 | -1.4489 | 0.017 | -0.0532 | -85.2294
-14.5 | -1.4166 | 0.01558 | -0.0505 | -90.9243
-14 | -1.3798 | 0.01446 | -0.048 | -95.4219
-13.5 | -1.3437 | 0.01338 | -0.0452 | -100.426
-13 | -1.3058 | 0.01248 | -0.0423 | -104.6314
-12.5 | -1.2627 | 0.01184 | -0.0398 | -106.647
-12 | -1.2204 | 0.01121 | -0.037 | -108.8671
-11.5 | -1.1784 | 0.0106 | -0.0339 | -111.1698
-11 | -1.1282 | 0.01023 | -0.0321 | -110.2835
-10.5 | -1.0836 | 0.0097 | -0.0293 | -111.7113
-10 | -1.0376 | 0.00935 | -0.0266 | -110.9733
-9.5 | -0.9881 | 0.00892 | -0.0247 | -110.7735
-9 | -0.9342 | 0.00853 | -0.0236 | -109.5193
-8.5 | -0.8787 | 0.00819 | -0.0229 | -107.2894
-8 | -0.8236 | 0.00785 | -0.0222 | -104.9172
-7.5 | -0.7678 | 0.00753 | -0.0216 | -101.9655
-7 | -0.7115 | 0.00724 | -0.0211 | -98.2735
-6.5 | -0.6545 | 0.00692 | -0.0209 | -94.5809
-6 | -0.595 | 0.0067 | -0.0211 | -88.806
-5.5 | -0.5339 | 0.00647 | -0.0218 | -82.5193
-5 | -0.4651 | 0.00621 | -0.0242 | -74.8953
-4.5 | -0.3997 | 0.00596 | -0.026 | -67.0638
-4 | -0.3429 | 0.00571 | -0.0258 | -60.0525
-3.5 | -0.2875 | 0.00547 | -0.0253 | -52.5594
-3 | -0.2337 | 0.00524 | -0.0244 | -44.5992
-2.5 | -0.1822 | 0.00498 | -0.0231 | -36.5863
-2 | -0.1323 | 0.00471 | -0.0214 | -28.0892
-1 | -0.0311 | 0.00433 | -0.0184 | -7.1824
-0.5 | 0.0238 | 0.00431 | -0.0178 | 5.522
0.5 | 0.1331 | 0.00429 | -0.0163 | 31.0256
1 | 0.1868 | 0.00434 | -0.0155 | 43.0415
1.5 | 0.2399 | 0.00449 | -0.0145 | 53.4298
2 | 0.2941 | 0.00465 | -0.0138 | 63.2473
2.5 | 0.3459 | 0.00496 | -0.0126 | 69.7379
3 | 0.399 | 0.00529 | -0.0117 | 75.4253
3.5 | 0.4585 | 0.00551 | -0.0122 | 83.2123
4 | 0.5165 | 0.00587 | -0.0124 | 87.9898
4.5 | 0.5909 | 0.00621 | -0.0163 | 95.153
5 | 0.6519 | 0.00652 | -0.0171 | 99.9847
5.5 | 0.708 | 0.00689 | -0.0168 | 102.7576
6 | 0.7657 | 0.00715 | -0.0167 | 107.0909
6.5 | 0.8213 | 0.0075 | -0.0163 | 109.5067
7 | 0.876 | 0.00784 | -0.0156 | 111.7347
7.5 | 0.9285 | 0.00818 | -0.0144 | 113.5086
8 | 0.9755 | 0.00851 | -0.012 | 114.6298
8.5 | 1.0212 | 0.00899 | -0.0095 | 113.5929
9 | 1.07 | 0.00939 | -0.0076 | 113.951
9.5 | 1.1184 | 0.00981 | -0.0056 | 114.0061
10 | 1.1651 | 0.01025 | -0.0034 | 113.6683
10.5 | 1.2092 | 0.01078 | -0.0008 | 112.1707
11 | 1.2525 | 0.01136 | 0.0018 | 110.2553
11.5 | 1.2935 | 0.01205 | 0.0046 | 107.3444
12.5 | 1.3743 | 0.01365 | 0.0099 | 100.6813
13 | 1.4111 | 0.01471 | 0.0127 | 95.9279
13.5 | 1.4457 | 0.01596 | 0.0154 | 90.5827
14 | 1.4858 | 0.01707 | 0.017 | 87.0416
14.5 | 1.5218 | 0.01872 | 0.0189 | 81.2927
15 | 1.5497 | 0.02067 | 0.0216 | 74.9734
15.5 | 1.5769 | 0.02273 | 0.0241 | 69.3753
16 | 1.601 | 0.02513 | 0.0265 | 63.7087
16.5 | 1.6191 | 0.02807 | 0.0289 | 57.6808
17 | 1.6335 | 0.03144 | 0.031 | 51.9561
17.5 | 1.654 | 0.03456 | 0.0326 | 47.8588
18 | 1.6623 | 0.03878 | 0.034 | 42.8649
18.5 | 1.6689 | 0.04334 | 0.0351 | 38.5072
19 | 1.6804 | 0.04769 | 0.0356 | 35.2359
19.5 | 1.6849 | 0.0528 | 0.0359 | 31.911
20 | 1.6836 | 0.05872 | 0.0356 | 28.6717

## 142. Re 18M Mach 0.50 (1)
BIGFOIL.COM POLAR EXPORT
NACA63A117
NACA63A117 |  |  |  | Cl Max: | 1.178 | at alpha= | 20 | deg
JavaFoil+Calcfoil stall+Eppler ext transition |  |  |  | L/D Max: | 100.886 | at alpha= | 6.5 | deg
Re: | 18000000 |  |  | Cd Min: | 0.00573 | at alpha= | 0 | deg
Mach: | 0.5 |  |  | Cl=0 at alpha= | -0.8125 | deg
|  |  |  | @ Cl=0.1, Cd= | 0.0057347
|  |  |  | @ Cl=0.4, Cd= | 0.0063849
|  |  |  | @ Cl=0.6, Cd= | 0.0072476
alpha (deg) | Cl | Cd | Cm | Cl/Cd
-20 | -1.092 | 0.19047 | 0.01 | -5.733
-19.5 | -1.062 | 0.18671 | 0.009 | -5.69
-19 | -1.033 | 0.187 | 0.008 | -5.526
-18.5 | -1.007 | 0.17406 | 0.008 | -5.785
-18 | -0.979 | 0.16046 | 0.007 | -6.101
-17.5 | -0.949 | 0.1555 | 0.007 | -6.105
-17 | -0.92 | 0.15478 | 0.006 | -5.944
-16.5 | -0.892 | 0.14567 | 0.005 | -6.126
-16 | -0.867 | 0.12856 | 0.005 | -6.742
-15.5 | -0.837 | 0.12095 | 0.004 | -6.92
-15 | -0.807 | 0.116 | 0.004 | -6.959
-14.5 | -0.784 | 0.10416 | 0.003 | -7.527
-14 | -0.777 | 0.07986 | 0.003 | -9.726
-13.5 | -0.765 | 0.06412 | 0.003 | -11.926
-13 | -0.791 | 0.03223 | 0.003 | -24.528
-12.5 | -0.684 | 0.07314 | 0.001 | -9.358
-12 | -0.725 | 0.03105 | 0.001 | -23.365
-11.5 | -0.713 | 0.02222 | 0 | -32.07
-11 | -0.662 | 0.02881 | -0.001 | -22.973
-10.5 | -0.653 | 0.01914 | -0.002 | -34.108
-10 | -0.587 | 0.03043 | -0.003 | -19.298
-9.5 | -0.833 | 0.01616 | -0.004 | -51.513
-9 | -0.941 | 0.01321 | -0.005 | -71.221
-8.5 | -0.949 | 0.01208 | -0.006 | -78.602
-8 | -0.927 | 0.01127 | -0.007 | -82.281
-7.5 | -0.898 | 0.01037 | -0.008 | -86.569
-7 | -0.845 | 0.00964 | -0.009 | -87.617
-6.5 | -0.786 | 0.00923 | -0.01 | -85.161
-6 | -0.724 | 0.0086 | -0.011 | -84.169
-5.5 | -0.659 | 0.00818 | -0.012 | -80.57
-5 | -0.592 | 0.0078 | -0.013 | -75.85
-4.5 | -0.523 | 0.00751 | -0.014 | -69.651
-4 | -0.454 | 0.00721 | -0.015 | -62.925
-3.5 | -0.383 | 0.0069 | -0.016 | -55.566
-3 | -0.312 | 0.00662 | -0.017 | -47.144
-2.5 | -0.241 | 0.00641 | -0.018 | -37.623
-2 | -0.17 | 0.00621 | -0.019 | -27.333
-1.5 | -0.098 | 0.00608 | -0.02 | -16.151
-1 | -0.027 | 0.00594 | -0.021 | -4.494
-0.5 | 0.045 | 0.00575 | -0.022 | 7.824
0 | 0.117 | 0.00573 | -0.023 | 20.351
0.5 | 0.188 | 0.00574 | -0.024 | 32.723
1 | 0.259 | 0.006 | -0.025 | 43.241
1.5 | 0.331 | 0.00621 | -0.026 | 53.239
2 | 0.402 | 0.00639 | -0.027 | 62.957
2.5 | 0.473 | 0.00666 | -0.028 | 71.083
3 | 0.544 | 0.00694 | -0.029 | 78.406
3.5 | 0.615 | 0.00733 | -0.03 | 83.798
4 | 0.685 | 0.00766 | -0.031 | 89.425
4.5 | 0.754 | 0.00806 | -0.032 | 93.506
5 | 0.822 | 0.00853 | -0.033 | 96.309
5.5 | 0.888 | 0.00905 | -0.034 | 98.201
6 | 0.951 | 0.0095 | -0.035 | 100.134
6.5 | 1.01 | 0.01001 | -0.036 | 100.886
7 | 1.053 | 0.01083 | -0.037 | 97.202
7.5 | 1.095 | 0.01161 | -0.038 | 94.299
8 | 1.125 | 0.01262 | -0.038 | 89.14
8.5 | 1.136 | 0.01369 | -0.039 | 82.929
9 | 1.109 | 0.01502 | -0.04 | 73.801
9.5 | 0.949 | 0.01673 | -0.041 | 56.715
10 | 0.734 | 0.01965 | -0.041 | 37.374
10.5 | 0.768 | 0.02005 | -0.042 | 38.275
11 | 0.791 | 0.02352 | -0.042 | 33.626
11.5 | 0.705 | 0.0783 | -0.027 | 9.006
12 | 0.85 | 0.02678 | -0.044 | 31.737
12.5 | 0.847 | 0.04141 | -0.042 | 20.447
13 | 0.891 | 0.03662 | -0.044 | 24.335
13.5 | 0.916 | 0.04103 | -0.044 | 22.326
14 | 0.925 | 0.05341 | -0.043 | 17.322
14.5 | 0.869 | 0.11421 | -0.029 | 7.605
15 | 0.898 | 0.11893 | -0.03 | 7.553
15.5 | 0.928 | 0.12679 | -0.032 | 7.321
16 | 0.958 | 0.13232 | -0.033 | 7.239
16.5 | 0.982 | 0.1459 | -0.032 | 6.733
17 | 1.012 | 0.15104 | -0.034 | 6.702
17.5 | 1.042 | 0.15513 | -0.035 | 6.714
18 | 1.065 | 0.17566 | -0.034 | 6.065
18.5 | 1.095 | 0.18251 | -0.036 | 5.998
19 | 1.123 | 0.18586 | -0.037 | 6.045
19.5 | 1.153 | 0.19066 | -0.038 | 6.05
20 | 1.178 | 0.21756 | -0.038 | 5.415

## 143. Re 18M Mach 0.50 (2)
BIGFOIL.COM POLAR EXPORT
NACA63A117
NACA63A117 |  |  |  | Cl Max: | 1.3454 | at alpha= | 11.5 | deg
XFOIL ncrit=9 |  |  |  | L/D Max: | 104.621 | at alpha= | 7 | deg
Re: | 18000000 |  |  | Cd Min: | 0.02211 | at alpha= | 11.5 | deg
Mach: | 0.5 |  |  | Cl=0 at alpha= | -99 | deg
|  |  |  | @ Cl=0.1, Cd= | 0.004319
|  |  |  | @ Cl=0.4, Cd= | 0.0050693
|  |  |  | @ Cl=0.6, Cd= | 0.0063398
alpha (deg) | Cl | Cd | Cm | Cl/Cd
0 | 0.083 | 0.00433 | -0.0177 | 19.1686
0.5 | 0.1449 | 0.00429 | -0.0166 | 33.7762
1 | 0.2067 | 0.00436 | -0.0156 | 47.4083
1.5 | 0.2679 | 0.00449 | -0.0143 | 59.6659
2 | 0.329 | 0.00466 | -0.0131 | 70.6009
2.5 | 0.3876 | 0.00496 | -0.0113 | 78.1452
3 | 0.4432 | 0.00545 | -0.009 | 81.3211
3.5 | 0.5101 | 0.0057 | -0.0088 | 89.4912
4 | 0.5888 | 0.00625 | -0.0113 | 94.208
4.5 | 0.6474 | 0.00672 | -0.0092 | 96.3393
5 | 0.7074 | 0.00709 | -0.0072 | 99.7743
5.5 | 0.7636 | 0.00761 | -0.0045 | 100.3417
6 | 0.8273 | 0.00792 | -0.0028 | 104.4571
6.5 | 0.8796 | 0.00851 | 0.001 | 103.3608
7 | 0.9374 | 0.00896 | 0.004 | 104.6205
7.5 | 0.9891 | 0.00962 | 0.0079 | 102.817
8 | 1.0412 | 0.01034 | 0.0119 | 100.6963
8.5 | 1.0891 | 0.01129 | 0.0163 | 96.4659
9 | 1.1416 | 0.01221 | 0.0201 | 93.4971
9.5 | 1.1911 | 0.01339 | 0.0243 | 88.9544
10 | 1.2384 | 0.01483 | 0.0285 | 83.5064
10.5 | 1.2841 | 0.01654 | 0.0327 | 77.636
11 | 1.3224 | 0.01882 | 0.0373 | 70.2657
11.5 | 1.3454 | 0.02211 | 0.0424 | 60.8503

## 144. Re 20M Mach 0.00 (1)
BIGFOIL.COM POLAR EXPORT
NACA63A117
NACA63A117 |  |  |  | Cl Max: | 1.424 | at alpha= | 14.5 | deg
JavaFoil+Calcfoil stall+Eppler ext transition |  |  |  | L/D Max: | 117.025 | at alpha= | 8 | deg
Re: | 20000000 |  |  | Cd Min: | 0.00549 | at alpha= | 0 | deg
Mach: | 0 |  |  | Cl=0 at alpha= | -0.81452 | deg
|  |  |  | @ Cl=0.1, Cd= | 0.0054924
|  |  |  | @ Cl=0.4, Cd= | 0.0061705
|  |  |  | @ Cl=0.6, Cd= | 0.0068216
alpha (deg) | Cl | Cd | Cm | Cl/Cd
-20 | -1.142 | 0.05363 | 0.012 | -21.302
-19.5 | -1.16 | 0.05156 | 0.011 | -22.493
-19 | -1.183 | 0.04574 | 0.011 | -25.865
-18.5 | -1.206 | 0.03989 | 0.01 | -30.222
-18 | -1.224 | 0.03562 | 0.01 | -34.36
-17.5 | -1.24 | 0.03162 | 0.009 | -39.219
-17 | -1.255 | 0.02797 | 0.008 | -44.859
-16.5 | -1.264 | 0.02532 | 0.008 | -49.923
-16 | -1.271 | 0.02287 | 0.007 | -55.573
-15.5 | -1.276 | 0.02027 | 0.006 | -62.952
-15 | -1.276 | 0.01846 | 0.006 | -69.132
-14.5 | -1.275 | 0.01667 | 0.005 | -76.441
-14 | -1.268 | 0.01524 | 0.004 | -83.193
-13.5 | -1.255 | 0.01433 | 0.003 | -87.564
-13 | -1.238 | 0.01343 | 0.002 | -92.16
-12.5 | -1.216 | 0.01268 | 0.002 | -95.878
-12 | -1.19 | 0.01194 | 0.001 | -99.679
-11.5 | -1.161 | 0.01141 | 0 | -101.783
-11 | -1.138 | 0.01064 | -0.001 | -106.941
-10.5 | -1.098 | 0.01012 | -0.002 | -108.486
-10 | -1.056 | 0.00974 | -0.002 | -108.414
-9.5 | -1.011 | 0.00913 | -0.003 | -110.734
-9 | -0.963 | 0.00883 | -0.004 | -109.119
-8.5 | -0.913 | 0.00846 | -0.005 | -107.874
-8 | -0.861 | 0.00841 | -0.006 | -102.311
-7.5 | -0.807 | 0.00795 | -0.007 | -101.482
-7 | -0.75 | 0.00791 | -0.008 | -94.922
-6.5 | -0.693 | 0.00758 | -0.009 | -91.399
-6 | -0.634 | 0.00733 | -0.009 | -86.57
-5.5 | -0.575 | 0.00715 | -0.01 | -80.463
-5 | -0.515 | 0.00693 | -0.011 | -74.394
-4.5 | -0.455 | 0.00673 | -0.012 | -67.593
-4 | -0.394 | 0.0065 | -0.013 | -60.585
-3.5 | -0.332 | 0.00634 | -0.014 | -52.389
-3 | -0.271 | 0.00619 | -0.015 | -43.74
-2.5 | -0.209 | 0.00603 | -0.016 | -34.666
-2 | -0.147 | 0.00591 | -0.016 | -24.907
-1.5 | -0.085 | 0.00579 | -0.017 | -14.693
-1 | -0.023 | 0.0057 | -0.018 | -4.057
-0.5 | 0.039 | 0.00564 | -0.019 | 6.9
0 | 0.101 | 0.00549 | -0.02 | 18.388
0.5 | 0.163 | 0.00563 | -0.021 | 28.926
1 | 0.225 | 0.00577 | -0.022 | 38.975
1.5 | 0.287 | 0.00587 | -0.023 | 48.833
2 | 0.349 | 0.00602 | -0.024 | 57.936
2.5 | 0.41 | 0.0062 | -0.024 | 66.151
3 | 0.472 | 0.00638 | -0.025 | 73.917
3.5 | 0.533 | 0.0066 | -0.026 | 80.759
4 | 0.594 | 0.0068 | -0.027 | 87.394
4.5 | 0.655 | 0.00702 | -0.028 | 93.334
5 | 0.715 | 0.00731 | -0.029 | 97.884
5.5 | 0.775 | 0.00757 | -0.03 | 102.335
6 | 0.833 | 0.00768 | -0.03 | 108.491
6.5 | 0.89 | 0.00798 | -0.031 | 111.537
7 | 0.946 | 0.00825 | -0.032 | 114.659
7.5 | 1 | 0.0086 | -0.033 | 116.303
8 | 1.053 | 0.00899 | -0.034 | 117.025
8.5 | 1.103 | 0.00948 | -0.035 | 116.382
9 | 1.151 | 0.01001 | -0.035 | 115.018
9.5 | 1.197 | 0.01043 | -0.036 | 114.707
10 | 1.24 | 0.01085 | -0.037 | 114.252
10.5 | 1.268 | 0.01138 | -0.038 | 111.426
11 | 1.301 | 0.01196 | -0.038 | 108.813
11.5 | 1.332 | 0.0125 | -0.039 | 106.565
12 | 1.358 | 0.01328 | -0.04 | 102.292
12.5 | 1.382 | 0.01399 | -0.04 | 98.815
13 | 1.402 | 0.01459 | -0.041 | 96.078
13.5 | 1.416 | 0.01558 | -0.042 | 90.905
14 | 1.423 | 0.01657 | -0.042 | 85.844
14.5 | 1.424 | 0.01772 | -0.043 | 80.344
15 | 1.421 | 0.01899 | -0.043 | 74.828
15.5 | 1.413 | 0.02051 | -0.044 | 68.917
16 | 1.402 | 0.02213 | -0.044 | 63.359
16.5 | 1.387 | 0.02405 | -0.045 | 57.65
17 | 1.367 | 0.02655 | -0.045 | 51.47
17.5 | 1.345 | 0.02917 | -0.046 | 46.099
18 | 1.32 | 0.03195 | -0.046 | 41.309
18.5 | 1.293 | 0.03508 | -0.046 | 36.866
19 | 1.264 | 0.03883 | -0.047 | 32.539
19.5 | 1.229 | 0.0449 | -0.047 | 27.364

## 145. Re 20M Mach 0.00 (2)
BIGFOIL.COM POLAR EXPORT
NACA63A117
NACA63A117 |  |  |  | Cl Max: | 1.7458 | at alpha= | 20 | deg
XFOIL ncrit=9 |  |  |  | L/D Max: | 120.127 | at alpha= | 11 | deg
Re: | 20000000 |  |  | Cd Min: | 0.03824 | at alpha= | 20 | deg
Mach: | 0 |  |  | Cl=0 at alpha= | -0.73173 | deg
|  |  |  | @ Cl=0.1, Cd= | 0.0043285
|  |  |  | @ Cl=0.4, Cd= | 0.0052769
|  |  |  | @ Cl=0.6, Cd= | 0.0061962
alpha (deg) | Cl | Cd | Cm | Cl/Cd
-20 | -1.6843 | 0.03182 | -0.0496 | -52.9321
-19.5 | -1.669 | 0.0289 | -0.0488 | -57.7509
-19 | -1.6512 | 0.02631 | -0.0478 | -62.7594
-18.5 | -1.6322 | 0.02392 | -0.0466 | -68.2358
-18 | -1.6126 | 0.02167 | -0.045 | -74.4162
-17.5 | -1.5872 | 0.01988 | -0.0436 | -79.839
-17 | -1.5618 | 0.0182 | -0.0418 | -85.8132
-16.5 | -1.5337 | 0.01676 | -0.0401 | -91.5095
-16 | -1.499 | 0.01549 | -0.0391 | -96.7721
-15.5 | -1.4623 | 0.01443 | -0.0381 | -101.3375
-15 | -1.4376 | 0.01322 | -0.0348 | -108.7443
-14.5 | -1.402 | 0.01255 | -0.0326 | -111.7131
-14 | -1.363 | 0.012 | -0.0307 | -113.5833
-13.5 | -1.3245 | 0.01145 | -0.0286 | -115.6769
-13 | -1.2828 | 0.01101 | -0.0268 | -116.5123
-12.5 | -1.2387 | 0.0106 | -0.0253 | -116.8585
-12 | -1.1964 | 0.01016 | -0.0233 | -117.7559
-11.5 | -1.157 | 0.00975 | -0.0207 | -118.6667
-11 | -1.1094 | 0.00942 | -0.0195 | -117.7707
-10.5 | -1.0601 | 0.00902 | -0.0187 | -117.5277
-10 | -1.0091 | 0.00866 | -0.0183 | -116.5242
-9.5 | -0.9579 | 0.0083 | -0.0178 | -115.4096
-9 | -0.905 | 0.00802 | -0.0176 | -112.8429
-8.5 | -0.8525 | 0.00773 | -0.0173 | -110.2846
-8 | -0.7994 | 0.00743 | -0.0171 | -107.5908
-7.5 | -0.7443 | 0.0072 | -0.0173 | -103.375
-7 | -0.6906 | 0.0069 | -0.0171 | -100.087
-6.5 | -0.6348 | 0.00666 | -0.0174 | -95.3153
-6 | -0.5765 | 0.00647 | -0.0182 | -89.1036
-5.5 | -0.5147 | 0.00628 | -0.0198 | -81.9586
-5 | -0.4442 | 0.00604 | -0.0235 | -73.543
-4.5 | -0.3874 | 0.0058 | -0.0239 | -66.7931
-4 | -0.3313 | 0.0056 | -0.0242 | -59.1607
-3.5 | -0.2783 | 0.00537 | -0.0237 | -51.825
-3 | -0.2257 | 0.00516 | -0.0232 | -43.7403
-2.5 | -0.175 | 0.00496 | -0.0223 | -35.2823
-2 | -0.1251 | 0.00474 | -0.0211 | -26.3924
-1.5 | -0.0783 | 0.00451 | -0.0193 | -17.3614
-1 | -0.0279 | 0.00435 | -0.0182 | -6.4138
-0.5 | 0.0241 | 0.00428 | -0.0174 | 5.6308
1 | 0.1805 | 0.00438 | -0.0152 | 41.21
1.5 | 0.2297 | 0.00456 | -0.0139 | 50.3728
2 | 0.2816 | 0.00472 | -0.0132 | 59.661
2.5 | 0.333 | 0.00496 | -0.0124 | 67.1371
3 | 0.3866 | 0.00522 | -0.0122 | 74.0613
3.5 | 0.4431 | 0.00546 | -0.0126 | 81.1538
4 | 0.4984 | 0.00578 | -0.0128 | 86.2284
4.5 | 0.5734 | 0.00607 | -0.0175 | 94.4646
5 | 0.6324 | 0.00635 | -0.0185 | 99.5906
5.5 | 0.6882 | 0.00666 | -0.0188 | 103.3333
6 | 0.7452 | 0.00687 | -0.0194 | 108.4716
6.5 | 0.7991 | 0.00718 | -0.0193 | 111.2953
7 | 0.8523 | 0.00745 | -0.0191 | 114.4027
7.5 | 0.9056 | 0.00775 | -0.0189 | 116.8516
8 | 0.9582 | 0.00806 | -0.0187 | 118.8834
8.5 | 1.0076 | 0.00849 | -0.0178 | 118.6808
9 | 1.0534 | 0.00884 | -0.0161 | 119.1629
9.5 | 1.0972 | 0.00916 | -0.0141 | 119.7817
10 | 1.1423 | 0.00953 | -0.0124 | 119.8636
10.5 | 1.1882 | 0.0099 | -0.011 | 120.0202
11 | 1.2337 | 0.01027 | -0.0096 | 120.1266
11.5 | 1.275 | 0.01073 | -0.0075 | 118.8257
12 | 1.3154 | 0.01124 | -0.0054 | 117.0285
12.5 | 1.3563 | 0.01174 | -0.0035 | 115.5281
13 | 1.3951 | 0.01233 | -0.0015 | 113.1468
13.5 | 1.4319 | 0.01304 | 0.0006 | 109.8083
14 | 1.4701 | 0.01371 | 0.0023 | 107.2283
14.5 | 1.508 | 0.01448 | 0.0036 | 104.1436
15 | 1.5401 | 0.01569 | 0.0057 | 98.1581
15.5 | 1.5697 | 0.01693 | 0.008 | 92.7171
16 | 1.5989 | 0.01827 | 0.0101 | 87.5151
16.5 | 1.6258 | 0.01981 | 0.0121 | 82.0697
17 | 1.6468 | 0.02179 | 0.0144 | 75.576
17.5 | 1.673 | 0.02355 | 0.016 | 71.0403
18 | 1.6885 | 0.02612 | 0.0181 | 64.644
18.5 | 1.7013 | 0.02908 | 0.0199 | 58.5041
19 | 1.7184 | 0.0318 | 0.0211 | 54.0377
19.5 | 1.7393 | 0.03436 | 0.0219 | 50.6199
20 | 1.7458 | 0.03824 | 0.0229 | 45.6538

## 146. Re 20M Mach 0.10 (1)
BIGFOIL.COM POLAR EXPORT
NACA63A117
NACA63A117 |  |  |  | Cl Max: | 1.411 | at alpha= | 14 | deg
JavaFoil+Calcfoil stall+Eppler ext transition |  |  |  | L/D Max: | 115.425 | at alpha= | 7.5 | deg
Re: | 20000000 |  |  | Cd Min: | 0.0055 | at alpha= | 0 | deg
Mach: | 0.1 |  |  | Cl=0 at alpha= | -0.81452 | deg
|  |  |  | @ Cl=0.1, Cd= | 0.0055044
|  |  |  | @ Cl=0.4, Cd= | 0.006179
|  |  |  | @ Cl=0.6, Cd= | 0.0068233
alpha (deg) | Cl | Cd | Cm | Cl/Cd
-19.5 | -1.104 | 0.05715 | 0.011 | -19.322
-19 | -1.132 | 0.05019 | 0.011 | -22.562
-18.5 | -1.16 | 0.04322 | 0.01 | -26.843
-18 | -1.183 | 0.03826 | 0.01 | -30.929
-17.5 | -1.206 | 0.03305 | 0.009 | -36.481
-17 | -1.221 | 0.03018 | 0.008 | -40.468
-16.5 | -1.237 | 0.02647 | 0.008 | -46.726
-16 | -1.247 | 0.02394 | 0.007 | -52.101
-15.5 | -1.256 | 0.02111 | 0.006 | -59.505
-15 | -1.258 | 0.01951 | 0.006 | -64.47
-14.5 | -1.26 | 0.01727 | 0.005 | -72.976
-14 | -1.257 | 0.01567 | 0.004 | -80.237
-13.5 | -1.246 | 0.01475 | 0.003 | -84.516
-13 | -1.232 | 0.01369 | 0.002 | -89.993
-12.5 | -1.212 | 0.0129 | 0.002 | -93.988
-12 | -1.188 | 0.01216 | 0.001 | -97.734
-11.5 | -1.161 | 0.01156 | 0 | -100.354
-11 | -1.139 | 0.01072 | -0.001 | -106.181
-10.5 | -1.1 | 0.01028 | -0.002 | -107.072
-10 | -1.059 | 0.00979 | -0.002 | -108.085
-9.5 | -1.014 | 0.00923 | -0.003 | -109.896
-9 | -0.966 | 0.0089 | -0.004 | -108.534
-8.5 | -0.916 | 0.00855 | -0.005 | -107.15
-8 | -0.864 | 0.00848 | -0.006 | -101.923
-7.5 | -0.81 | 0.00797 | -0.007 | -101.615
-7 | -0.754 | 0.00796 | -0.008 | -94.676
-6.5 | -0.696 | 0.0076 | -0.009 | -91.624
-6 | -0.637 | 0.00736 | -0.009 | -86.657
-5.5 | -0.578 | 0.00715 | -0.01 | -80.863
-5 | -0.518 | 0.00695 | -0.011 | -74.513
-4.5 | -0.457 | 0.00673 | -0.012 | -67.914
-4 | -0.396 | 0.00655 | -0.013 | -60.464
-3.5 | -0.334 | 0.00635 | -0.014 | -52.588
-3 | -0.272 | 0.00623 | -0.015 | -43.683
-2.5 | -0.21 | 0.00605 | -0.016 | -34.703
-2 | -0.148 | 0.00591 | -0.017 | -25.003
-1.5 | -0.086 | 0.0058 | -0.017 | -14.758
-1 | -0.023 | 0.00571 | -0.018 | -4.074
-0.5 | 0.039 | 0.00564 | -0.019 | 6.936
0 | 0.102 | 0.0055 | -0.02 | 18.465
0.5 | 0.164 | 0.00565 | -0.021 | 28.982
1 | 0.226 | 0.00577 | -0.022 | 39.14
1.5 | 0.288 | 0.00588 | -0.023 | 49.026
2 | 0.35 | 0.00605 | -0.024 | 57.873
2.5 | 0.412 | 0.00621 | -0.025 | 66.396
3 | 0.474 | 0.00643 | -0.025 | 73.751
3.5 | 0.536 | 0.00662 | -0.026 | 80.903
4 | 0.597 | 0.00681 | -0.027 | 87.698
4.5 | 0.658 | 0.00708 | -0.028 | 93.018
5 | 0.719 | 0.00735 | -0.029 | 97.751
5.5 | 0.779 | 0.0076 | -0.03 | 102.512
6 | 0.837 | 0.00771 | -0.031 | 108.59
6.5 | 0.894 | 0.00801 | -0.031 | 111.703
7 | 0.95 | 0.00833 | -0.032 | 114.146
7.5 | 1.005 | 0.0087 | -0.033 | 115.425
8 | 1.057 | 0.00924 | -0.034 | 114.42
8.5 | 1.107 | 0.00961 | -0.035 | 115.167
9 | 1.155 | 0.01007 | -0.036 | 114.748
9.5 | 1.2 | 0.01058 | -0.036 | 113.43
10 | 1.24 | 0.01092 | -0.037 | 113.515
10.5 | 1.269 | 0.01153 | -0.038 | 110.038
11 | 1.302 | 0.01211 | -0.038 | 107.466
11.5 | 1.331 | 0.01273 | -0.039 | 104.594
12 | 1.357 | 0.0135 | -0.04 | 100.51
12.5 | 1.378 | 0.01422 | -0.041 | 96.943
13 | 1.396 | 0.01486 | -0.041 | 93.94
13.5 | 1.408 | 0.0159 | -0.042 | 88.559
14 | 1.411 | 0.01701 | -0.042 | 82.912
14.5 | 1.409 | 0.01821 | -0.043 | 77.362
15 | 1.402 | 0.01955 | -0.043 | 71.722
15.5 | 1.391 | 0.02119 | -0.044 | 65.631
16 | 1.376 | 0.02297 | -0.044 | 59.879
16.5 | 1.355 | 0.02511 | -0.045 | 53.968
17 | 1.33 | 0.02798 | -0.045 | 47.538
17.5 | 1.304 | 0.03067 | -0.046 | 42.513
18 | 1.275 | 0.03375 | -0.046 | 37.766
18.5 | 1.242 | 0.03763 | -0.046 | 33.004
19 | 1.208 | 0.04162 | -0.046 | 29.029

## 147. Re 20M Mach 0.10 (2)
BIGFOIL.COM POLAR EXPORT
NACA63A117
NACA63A117 |  |  |  | Cl Max: | 1.7395 | at alpha= | 20 | deg
XFOIL ncrit=9 |  |  |  | L/D Max: | 119.409 | at alpha= | 10.5 | deg
Re: | 20000000 |  |  | Cd Min: | 0.04091 | at alpha= | 20 | deg
Mach: | 0.1 |  |  | Cl=0 at alpha= | -0.73092 | deg
|  |  |  | @ Cl=0.1, Cd= | 0.004316
|  |  |  | @ Cl=0.4, Cd= | 0.0052778
|  |  |  | @ Cl=0.6, Cd= | 0.0061946
alpha (deg) | Cl | Cd | Cm | Cl/Cd
-20 | -1.68 | 0.03414 | -0.0524 | -49.2091
-19.5 | -1.6672 | 0.03085 | -0.0517 | -54.0421
-19 | -1.6496 | 0.02805 | -0.0508 | -58.8093
-18.5 | -1.6324 | 0.02539 | -0.0495 | -64.293
-18 | -1.6139 | 0.02291 | -0.048 | -70.4452
-17 | -1.5641 | 0.01913 | -0.0448 | -81.7616
-16.5 | -1.536 | 0.01757 | -0.043 | -87.4217
-15.5 | -1.4654 | 0.01495 | -0.041 | -98.0201
-15 | -1.441 | 0.01363 | -0.0376 | -105.7227
-14.5 | -1.4061 | 0.01286 | -0.0353 | -109.339
-14 | -1.3668 | 0.01228 | -0.0334 | -111.3029
-13.5 | -1.3288 | 0.01165 | -0.031 | -114.0601
-13 | -1.2879 | 0.01116 | -0.029 | -115.4032
-12.5 | -1.2442 | 0.01073 | -0.0272 | -115.9553
-12 | -1.2006 | 0.01028 | -0.0254 | -116.7899
-11.5 | -1.1594 | 0.00983 | -0.0229 | -117.9451
-11 | -1.1149 | 0.00954 | -0.0209 | -116.8658
-10.5 | -1.0659 | 0.00911 | -0.0199 | -117.0033
-10 | -1.0145 | 0.00875 | -0.0193 | -115.9429
-9.5 | -0.9633 | 0.00836 | -0.0187 | -115.2273
-9 | -0.9099 | 0.00808 | -0.0184 | -112.6114
-8.5 | -0.857 | 0.00778 | -0.018 | -110.1542
-8 | -0.8035 | 0.00748 | -0.0178 | -107.4198
-7.5 | -0.7483 | 0.00724 | -0.0178 | -103.3564
-7 | -0.6941 | 0.00695 | -0.0177 | -99.8705
-6.5 | -0.6383 | 0.00668 | -0.0179 | -95.5539
-6 | -0.5797 | 0.00649 | -0.0186 | -89.322
-5 | -0.4468 | 0.00606 | -0.0237 | -73.7294
-4.5 | -0.3896 | 0.00581 | -0.0242 | -67.0568
-4 | -0.333 | 0.00561 | -0.0245 | -59.3583
-3.5 | -0.2797 | 0.00538 | -0.024 | -51.9888
-3 | -0.2269 | 0.00517 | -0.0234 | -43.8878
-2.5 | -0.176 | 0.00496 | -0.0224 | -35.4839
-2 | -0.1261 | 0.00474 | -0.0212 | -26.6034
-1.5 | -0.0789 | 0.00451 | -0.0194 | -17.4945
-1 | -0.0282 | 0.00435 | -0.0182 | -6.4828
-0.5 | 0.0242 | 0.00428 | -0.0175 | 5.6542
0.5 | 0.1295 | 0.00433 | -0.0161 | 29.9076
1 | 0.1814 | 0.00438 | -0.0152 | 41.4155
1.5 | 0.231 | 0.00456 | -0.0139 | 50.6579
2 | 0.2831 | 0.00472 | -0.0132 | 59.9788
2.5 | 0.3347 | 0.00497 | -0.0124 | 67.3441
3 | 0.3887 | 0.00523 | -0.0122 | 74.3212
3.5 | 0.4454 | 0.00547 | -0.0125 | 81.426
4 | 0.5012 | 0.0058 | -0.0127 | 86.4138
4.5 | 0.5768 | 0.00608 | -0.0174 | 94.8684
5 | 0.6355 | 0.00637 | -0.0183 | 99.7645
6 | 0.7489 | 0.0069 | -0.0191 | 108.5362
6.5 | 0.8028 | 0.00721 | -0.0189 | 111.3454
7 | 0.8564 | 0.00749 | -0.0187 | 114.3391
7.5 | 0.9101 | 0.0078 | -0.0185 | 116.6795
8 | 0.9629 | 0.00812 | -0.0181 | 118.5837
8.5 | 1.012 | 0.00855 | -0.017 | 118.3626
9 | 1.0551 | 0.0089 | -0.0146 | 118.5506
9.5 | 1.1007 | 0.00924 | -0.0128 | 119.1234
10 | 1.1468 | 0.00961 | -0.0112 | 119.334
10.5 | 1.1929 | 0.00999 | -0.0097 | 119.4094
11 | 1.2375 | 0.01039 | -0.008 | 119.1049
11.5 | 1.2789 | 0.01088 | -0.0058 | 117.546
12 | 1.3198 | 0.0114 | -0.0036 | 115.7719
12.5 | 1.3606 | 0.01194 | -0.0016 | 113.9531
13 | 1.3988 | 0.01259 | 0.0006 | 111.1041
13.5 | 1.4343 | 0.01341 | 0.003 | 106.9575
14 | 1.4725 | 0.01415 | 0.0048 | 104.0636
14.5 | 1.4819 | 0.01512 | 0.012 | 98.0093
15 | 1.5429 | 0.01628 | 0.0083 | 94.7727
15.5 | 1.5726 | 0.0176 | 0.0105 | 89.3523
16 | 1.6018 | 0.01905 | 0.0127 | 84.084
16.5 | 1.6282 | 0.02072 | 0.0148 | 78.5811
17 | 1.6461 | 0.02303 | 0.0172 | 71.4763
17.5 | 1.6739 | 0.0248 | 0.0187 | 67.496
18 | 1.6866 | 0.02775 | 0.0208 | 60.7784
18.5 | 1.6989 | 0.03089 | 0.0226 | 54.9984
19 | 1.7152 | 0.03386 | 0.0237 | 50.6556
19.5 | 1.7341 | 0.03676 | 0.0246 | 47.1736
20 | 1.7395 | 0.04091 | 0.0254 | 42.5202

## 148. Re 20M Mach 0.25 (1)
BIGFOIL.COM POLAR EXPORT
NACA63A117
NACA63A117 |  |  |  | Cl Max: | 1.339 | at alpha= | 12.5 | deg
JavaFoil+Calcfoil stall+Eppler ext transition |  |  |  | L/D Max: | 113.355 | at alpha= | 7.5 | deg
Re: | 20000000 |  |  | Cd Min: | 0.00552 | at alpha= | 0 | deg
Mach: | 0.25 |  |  | Cl=0 at alpha= | -0.8125 | deg
|  |  |  | @ Cl=0.1, Cd= | 0.00553
|  |  |  | @ Cl=0.4, Cd= | 0.006225
|  |  |  | @ Cl=0.6, Cd= | 0.0069056
alpha (deg) | Cl | Cd | Cm | Cl/Cd
-18 | -0.808 | 0.08766 | 0.008 | -9.221
-17.5 | -0.877 | 0.06634 | 0.008 | -13.223
-17 | -0.938 | 0.05257 | 0.008 | -17.838
-16.5 | -0.995 | 0.04083 | 0.008 | -24.379
-16 | -1.043 | 0.03361 | 0.007 | -31.044
-15.5 | -1.083 | 0.02867 | 0.006 | -37.763
-15 | -1.114 | 0.02521 | 0.006 | -44.205
-14.5 | -1.139 | 0.02233 | 0.005 | -50.999
-14 | -1.159 | 0.01944 | 0.004 | -59.606
-13.5 | -1.17 | 0.01772 | 0.003 | -66.03
-13 | -1.176 | 0.01586 | 0.003 | -74.191
-12.5 | -1.175 | 0.01448 | 0.002 | -81.143
-12 | -1.164 | 0.01345 | 0.001 | -86.556
-11.5 | -1.147 | 0.01255 | 0 | -91.381
-11 | -1.124 | 0.01192 | -0.001 | -94.273
-10.5 | -1.096 | 0.01118 | -0.002 | -98.017
-10 | -1.069 | 0.01046 | -0.003 | -102.202
-9.5 | -1.028 | 0.00979 | -0.003 | -105.076
-9 | -0.983 | 0.00937 | -0.004 | -104.946
-8.5 | -0.935 | 0.00891 | -0.005 | -104.941
-8 | -0.883 | 0.00876 | -0.006 | -100.885
-7.5 | -0.829 | 0.00824 | -0.007 | -100.669
-7 | -0.772 | 0.0082 | -0.008 | -94.231
-6.5 | -0.714 | 0.00784 | -0.009 | -91.02
-6 | -0.654 | 0.00754 | -0.01 | -86.702
-5.5 | -0.593 | 0.0073 | -0.011 | -81.299
-5 | -0.532 | 0.00706 | -0.012 | -75.368
-4.5 | -0.469 | 0.00692 | -0.012 | -67.841
-4 | -0.407 | 0.00666 | -0.013 | -61.005
-3.5 | -0.343 | 0.00644 | -0.014 | -53.274
-3 | -0.28 | 0.00628 | -0.015 | -44.532
-2.5 | -0.216 | 0.00612 | -0.016 | -35.256
-2 | -0.152 | 0.00597 | -0.017 | -25.443
-1.5 | -0.088 | 0.00584 | -0.018 | -15.061
-1 | -0.024 | 0.00576 | -0.019 | -4.146
-0.5 | 0.04 | 0.00568 | -0.02 | 7.079
0 | 0.104 | 0.00552 | -0.021 | 18.889
0.5 | 0.168 | 0.00568 | -0.022 | 29.596
1 | 0.232 | 0.00582 | -0.022 | 39.913
1.5 | 0.296 | 0.00593 | -0.023 | 49.967
2 | 0.36 | 0.0061 | -0.024 | 59.016
2.5 | 0.424 | 0.0063 | -0.025 | 67.267
3 | 0.487 | 0.00653 | -0.026 | 74.606
3.5 | 0.551 | 0.00675 | -0.027 | 81.613
4 | 0.614 | 0.00695 | -0.028 | 88.322
4.5 | 0.676 | 0.00722 | -0.029 | 93.709
5 | 0.738 | 0.00752 | -0.03 | 98.124
5.5 | 0.799 | 0.00783 | -0.031 | 102.063
6 | 0.859 | 0.00796 | -0.031 | 107.973
6.5 | 0.917 | 0.00829 | -0.032 | 110.642
7 | 0.973 | 0.00861 | -0.033 | 113.056
7.5 | 1.028 | 0.00907 | -0.034 | 113.355
8 | 1.08 | 0.00965 | -0.035 | 111.878
8.5 | 1.129 | 0.01016 | -0.036 | 111.124
9 | 1.175 | 0.01068 | -0.037 | 109.991
9.5 | 1.207 | 0.01131 | -0.037 | 106.725
10 | 1.24 | 0.01186 | -0.038 | 104.597
10.5 | 1.271 | 0.01244 | -0.039 | 102.216
11 | 1.297 | 0.0131 | -0.039 | 99.04
11.5 | 1.317 | 0.01384 | -0.04 | 95.184
12 | 1.33 | 0.01514 | -0.041 | 87.835
12.5 | 1.339 | 0.01579 | -0.041 | 84.804
13 | 1.339 | 0.01692 | -0.042 | 79.127
13.5 | 1.33 | 0.01832 | -0.043 | 72.623
14 | 1.31 | 0.01983 | -0.043 | 66.041
14.5 | 1.28 | 0.02178 | -0.044 | 58.781
15 | 1.243 | 0.02406 | -0.044 | 51.673
15.5 | 1.197 | 0.02715 | -0.044 | 44.079
16 | 1.145 | 0.03046 | -0.045 | 37.584
16.5 | 1.087 | 0.03431 | -0.045 | 31.679
17 | 1.018 | 0.04137 | -0.045 | 24.613
17.5 | 0.936 | 0.05573 | -0.044 | 16.789

## 149. Re 20M Mach 0.25 (2)
BIGFOIL.COM POLAR EXPORT
NACA63A117
NACA63A117 |  |  |  | Cl Max: | 1.7032 | at alpha= | 20 | deg
XFOIL ncrit=9 |  |  |  | L/D Max: | 116.468 | at alpha= | 8 | deg
Re: | 20000000 |  |  | Cd Min: | 0.05669 | at alpha= | 20 | deg
Mach: | 0.25 |  |  | Cl=0 at alpha= | -0.72151 | deg
|  |  |  | @ Cl=0.1, Cd= | 0.0043686
|  |  |  | @ Cl=0.4, Cd= | 0.0052713
|  |  |  | @ Cl=0.6, Cd= | 0.0061923
alpha (deg) | Cl | Cd | Cm | Cl/Cd
-20 | -1.6393 | 0.04977 | -0.0646 | -32.9375
-19.5 | -1.6363 | 0.04447 | -0.065 | -36.7956
-19 | -1.6289 | 0.03981 | -0.0648 | -40.9169
-18.5 | -1.6178 | 0.03565 | -0.0641 | -45.3801
-18 | -1.6092 | 0.03154 | -0.063 | -51.0209
-17.5 | -1.5913 | 0.0283 | -0.0616 | -56.2297
-17 | -1.572 | 0.02538 | -0.0598 | -61.9385
-16.5 | -1.5456 | 0.02303 | -0.058 | -67.1125
-16 | -1.5193 | 0.02075 | -0.056 | -73.2193
-15.5 | -1.4867 | 0.01864 | -0.0546 | -79.7586
-15 | -1.4577 | 0.0166 | -0.0525 | -87.8133
-14.5 | -1.4242 | 0.01525 | -0.0499 | -93.3902
-14 | -1.3866 | 0.01416 | -0.0474 | -97.9237
-13.5 | -1.3497 | 0.01314 | -0.0446 | -102.7169
-13 | -1.3123 | 0.01223 | -0.0416 | -107.3017
-12.5 | -1.2684 | 0.01164 | -0.0391 | -108.9691
-12 | -1.227 | 0.01099 | -0.036 | -111.647
-11.5 | -1.1828 | 0.01044 | -0.0333 | -113.295
-11 | -1.1329 | 0.01006 | -0.0314 | -112.6143
-10.5 | -1.0886 | 0.00955 | -0.0285 | -113.9895
-10 | -1.0435 | 0.0092 | -0.0256 | -113.4239
-9.5 | -0.9915 | 0.00879 | -0.0241 | -112.7986
-9 | -0.9371 | 0.0084 | -0.0232 | -111.5595
-8.5 | -0.8816 | 0.00807 | -0.0224 | -109.2441
-8 | -0.8267 | 0.00773 | -0.0216 | -106.947
-7.5 | -0.7703 | 0.00743 | -0.0211 | -103.6743
-7 | -0.7136 | 0.00714 | -0.0207 | -99.944
-6.5 | -0.6572 | 0.00682 | -0.0203 | -96.3636
-6 | -0.5968 | 0.00663 | -0.0208 | -90.0151
-5 | -0.4624 | 0.00615 | -0.0249 | -75.187
-4.5 | -0.4014 | 0.00589 | -0.0256 | -68.1494
-4 | -0.3426 | 0.00568 | -0.0259 | -60.3169
-3.5 | -0.2875 | 0.00544 | -0.0253 | -52.8493
-3 | -0.2337 | 0.00521 | -0.0244 | -44.856
-2.5 | -0.1817 | 0.00498 | -0.0232 | -36.4859
-2 | -0.1309 | 0.00472 | -0.0218 | -27.7331
-1.5 | -0.0824 | 0.0045 | -0.0198 | -18.3111
-1 | -0.0303 | 0.00433 | -0.0186 | -6.9977
-0.5 | 0.0241 | 0.00428 | -0.0178 | 5.6308
1.5 | 0.2383 | 0.00453 | -0.0142 | 52.6049
2 | 0.2916 | 0.00471 | -0.0132 | 61.9108
2.5 | 0.3441 | 0.00499 | -0.0122 | 68.9579
3 | 0.3997 | 0.00527 | -0.0119 | 75.8444
3.5 | 0.4578 | 0.00552 | -0.012 | 82.9348
4 | 0.5174 | 0.00586 | -0.0126 | 88.2935
4.5 | 0.5941 | 0.00616 | -0.017 | 96.4448
5 | 0.6526 | 0.00648 | -0.0172 | 100.7099
5.5 | 0.71 | 0.00682 | -0.0172 | 104.1056
6 | 0.7689 | 0.00704 | -0.0174 | 109.2188
6.5 | 0.8235 | 0.00742 | -0.0167 | 110.9838
7 | 0.8789 | 0.00773 | -0.0161 | 113.6999
7.5 | 0.9324 | 0.00809 | -0.0151 | 115.2534
8 | 0.9795 | 0.00841 | -0.0128 | 116.4685
8.5 | 1.0243 | 0.00889 | -0.0101 | 115.2193
9 | 1.0735 | 0.00927 | -0.0082 | 115.8037
9.5 | 1.1236 | 0.00965 | -0.0065 | 116.4352
10 | 1.17 | 0.01009 | -0.0042 | 115.9564
10.5 | 1.2141 | 0.01061 | -0.0015 | 114.4298
11 | 1.258 | 0.01116 | 0.001 | 112.724
11.5 | 1.3003 | 0.0118 | 0.0037 | 110.1949
12 | 1.3421 | 0.0125 | 0.0063 | 107.368
12.5 | 1.3808 | 0.01337 | 0.0092 | 103.276
13 | 1.417 | 0.01443 | 0.0121 | 98.1982
13.5 | 1.453 | 0.01559 | 0.0148 | 93.2008
14 | 1.4901 | 0.01677 | 0.017 | 88.8551
15 | 1.5587 | 0.02005 | 0.0212 | 77.7406
15.5 | 1.5866 | 0.02204 | 0.0237 | 71.9873
16 | 1.6087 | 0.02455 | 0.0263 | 65.5275
16.5 | 1.6286 | 0.02731 | 0.0287 | 59.6338
17 | 1.6431 | 0.03066 | 0.0309 | 53.591
17.5 | 1.6649 | 0.03361 | 0.0325 | 49.5359
18 | 1.6742 | 0.03773 | 0.034 | 44.3732
18.5 | 1.6817 | 0.04217 | 0.0352 | 39.8791
19 | 1.6967 | 0.04615 | 0.0358 | 36.7649
19.5 | 1.7006 | 0.05127 | 0.0362 | 33.1695
20 | 1.7032 | 0.05669 | 0.0362 | 30.0441

## 150. Re 20M Mach 0.50 (1)
BIGFOIL.COM POLAR EXPORT
NACA63A117
NACA63A117 |  |  |  | Cl Max: | 1.179 | at alpha= | 20 | deg
JavaFoil+Calcfoil stall+Eppler ext transition |  |  |  | L/D Max: | 102.625 | at alpha= | 6.5 | deg
Re: | 20000000 |  |  | Cd Min: | 0.00571 | at alpha= | 0 | deg
Mach: | 0.5 |  |  | Cl=0 at alpha= | -0.8125 | deg
|  |  |  | @ Cl=0.1, Cd= | 0.0057501
|  |  |  | @ Cl=0.4, Cd= | 0.0064338
|  |  |  | @ Cl=0.6, Cd= | 0.0072008
alpha (deg) | Cl | Cd | Cm | Cl/Cd
-20 | -1.092 | 0.19363 | 0.01 | -5.64
-19.5 | -1.062 | 0.18821 | 0.009 | -5.644
-19 | -1.034 | 0.18285 | 0.008 | -5.654
-18.5 | -1.007 | 0.17597 | 0.008 | -5.723
-18 | -0.979 | 0.16519 | 0.007 | -5.926
-17.5 | -0.949 | 0.16222 | 0.007 | -5.852
-17 | -0.921 | 0.1573 | 0.006 | -5.852
-16.5 | -0.892 | 0.14956 | 0.005 | -5.962
-16 | -0.866 | 0.13458 | 0.005 | -6.435
-15.5 | -0.836 | 0.12615 | 0.004 | -6.63
-15 | -0.807 | 0.11971 | 0.004 | -6.742
-14.5 | -0.781 | 0.11109 | 0.003 | -7.029
-14 | -0.755 | 0.09997 | 0.003 | -7.55
-13.5 | -0.724 | 0.09603 | 0.002 | -7.543
-13 | -0.702 | 0.08415 | 0.002 | -8.341
-12.5 | -0.692 | 0.06749 | 0.001 | -10.258
-12 | -0.729 | 0.02942 | 0.001 | -24.774
-11.5 | -0.714 | 0.02156 | 0 | -33.122
-11 | -0.665 | 0.02736 | -0.001 | -24.309
-10.5 | -0.654 | 0.01862 | -0.002 | -35.114
-10 | -0.595 | 0.02704 | -0.003 | -21.997
-9.5 | -0.834 | 0.01574 | -0.004 | -52.997
-9 | -0.942 | 0.01299 | -0.005 | -72.493
-8.5 | -0.95 | 0.01187 | -0.006 | -80.058
-8 | -0.928 | 0.01107 | -0.007 | -83.836
-7.5 | -0.898 | 0.01018 | -0.008 | -88.215
-7 | -0.845 | 0.00955 | -0.009 | -88.403
-6.5 | -0.786 | 0.00906 | -0.01 | -86.709
-6 | -0.724 | 0.00852 | -0.011 | -84.936
-5.5 | -0.659 | 0.00808 | -0.012 | -81.534
-5 | -0.592 | 0.00777 | -0.013 | -76.202
-4.5 | -0.523 | 0.0075 | -0.014 | -69.773
-4 | -0.454 | 0.00716 | -0.015 | -63.375
-3.5 | -0.383 | 0.00688 | -0.016 | -55.709
-3 | -0.312 | 0.00667 | -0.017 | -46.814
-2.5 | -0.241 | 0.00642 | -0.018 | -37.555
-2 | -0.17 | 0.00625 | -0.019 | -27.169
-1.5 | -0.098 | 0.00607 | -0.02 | -16.193
-1 | -0.027 | 0.00597 | -0.021 | -4.471
-0.5 | 0.045 | 0.00588 | -0.022 | 7.649
0 | 0.117 | 0.00571 | -0.023 | 20.436
0.5 | 0.188 | 0.00586 | -0.024 | 32.061
1 | 0.259 | 0.00608 | -0.025 | 42.687
1.5 | 0.331 | 0.00622 | -0.026 | 53.205
2 | 0.402 | 0.00644 | -0.027 | 62.391
2.5 | 0.473 | 0.00668 | -0.028 | 70.834
3 | 0.544 | 0.00698 | -0.029 | 77.957
3.5 | 0.615 | 0.00726 | -0.03 | 84.629
4 | 0.685 | 0.00757 | -0.031 | 90.387
4.5 | 0.754 | 0.00801 | -0.032 | 94.168
5 | 0.822 | 0.00841 | -0.033 | 97.773
5.5 | 0.888 | 0.0089 | -0.034 | 99.858
6 | 0.951 | 0.00937 | -0.035 | 101.475
6.5 | 1.01 | 0.00984 | -0.036 | 102.625
7 | 1.053 | 0.01066 | -0.037 | 98.798
7.5 | 1.095 | 0.01144 | -0.038 | 95.771
8 | 1.125 | 0.0124 | -0.038 | 90.754
8.5 | 1.136 | 0.01345 | -0.039 | 84.513
9 | 1.109 | 0.01474 | -0.04 | 75.259
9.5 | 0.95 | 0.01638 | -0.041 | 58
10 | 0.736 | 0.01915 | -0.041 | 38.414
10.5 | 0.769 | 0.01959 | -0.042 | 39.239
11 | 0.793 | 0.02285 | -0.042 | 34.695
11.5 | 0.707 | 0.07656 | -0.028 | 9.235
12 | 0.852 | 0.02597 | -0.044 | 32.795
12.5 | 0.853 | 0.03866 | -0.042 | 22.06
13 | 0.795 | 0.08563 | -0.031 | 9.285
13.5 | 0.818 | 0.09531 | -0.03 | 8.585
14 | 0.853 | 0.09681 | -0.032 | 8.807
14.5 | 0.868 | 0.1158 | -0.029 | 7.499
15 | 0.898 | 0.1233 | -0.03 | 7.28
15.5 | 0.927 | 0.13249 | -0.031 | 6.996
16 | 0.957 | 0.13573 | -0.033 | 7.053
16.5 | 0.982 | 0.15104 | -0.032 | 6.504
17 | 1.012 | 0.15292 | -0.034 | 6.617
17.5 | 1.041 | 0.16098 | -0.035 | 6.469
18 | 1.066 | 0.18014 | -0.035 | 5.916
18.5 | 1.095 | 0.18248 | -0.036 | 6
19 | 1.124 | 0.18603 | -0.037 | 6.043
19.5 | 1.154 | 0.19158 | -0.038 | 6.025
20 | 1.179 | 0.21634 | -0.038 | 5.45

## 151. Re 20M Mach 0.50 (2)
BIGFOIL.COM POLAR EXPORT
NACA63A117
NACA63A117 |  |  |  | Cl Max: | 1.3557 | at alpha= | 11.5 | deg
XFOIL ncrit=9 |  |  |  | L/D Max: | 106.992 | at alpha= | 7 | deg
Re: | 20000000 |  |  | Cd Min: | 0.02155 | at alpha= | 11.5 | deg
Mach: | 0.5 |  |  | Cl=0 at alpha= | -99 | deg
|  |  |  | @ Cl=0.1, Cd= | 0.0042774
|  |  |  | @ Cl=0.4, Cd= | 0.0051125
|  |  |  | @ Cl=0.6, Cd= | 0.0063121
alpha (deg) | Cl | Cd | Cm | Cl/Cd
0 | 0.0838 | 0.00428 | -0.0179 | 19.5794
0.5 | 0.1458 | 0.00427 | -0.0168 | 34.1452
1 | 0.2058 | 0.00438 | -0.0154 | 46.9863
1.5 | 0.2665 | 0.00451 | -0.014 | 59.0909
2 | 0.3275 | 0.00468 | -0.0128 | 69.9786
2.5 | 0.3859 | 0.005 | -0.011 | 77.18
3 | 0.4423 | 0.00545 | -0.0088 | 81.156
3.5 | 0.512 | 0.00571 | -0.0092 | 89.6673
4 | 0.5907 | 0.00625 | -0.0117 | 94.512
4.5 | 0.6506 | 0.00665 | -0.0098 | 97.8346
5 | 0.7104 | 0.00703 | -0.0078 | 101.0526
5.5 | 0.7666 | 0.00752 | -0.005 | 101.9415
6 | 0.8288 | 0.00787 | -0.003 | 105.3113
6.5 | 0.8837 | 0.0084 | 0.0003 | 105.2024
7 | 0.9426 | 0.00881 | 0.0032 | 106.9921
7.5 | 0.9943 | 0.00946 | 0.0073 | 105.1057
8 | 1.0455 | 0.0102 | 0.0114 | 102.5
8.5 | 1.0957 | 0.01106 | 0.0155 | 99.0687
9 | 1.1491 | 0.01194 | 0.0194 | 96.2395
9.5 | 1.1979 | 0.0131 | 0.0237 | 91.4427
10 | 1.2464 | 0.01447 | 0.0279 | 86.1368
10.5 | 1.2926 | 0.01613 | 0.0322 | 80.1364
11 | 1.3316 | 0.01835 | 0.0369 | 72.5668
11.5 | 1.3557 | 0.02155 | 0.0422 | 62.9095