## index
index | Re | Mach | Datasource
1 | 50000 | 0 | JavaFoil+Calcfoil stall+Eppler ext transition
2 | 50000 | 0 | XFOIL ncrit=9
3 | 50000 | 0.1 | JavaFoil+Calcfoil stall+Eppler ext transition
4 | 50000 | 0.1 | XFOIL ncrit=9
5 | 50000 | 0.25 | JavaFoil+Calcfoil stall+Eppler ext transition
6 | 50000 | 0.25 | XFOIL ncrit=9
7 | 50000 | 0.5 | JavaFoil+Calcfoil stall+Eppler ext transition
8 | 50000 | 0.5 | XFOIL ncrit=9
9 | 100000 | 0 | JavaFoil+Calcfoil stall+Eppler ext transition
10 | 100000 | 0 | XFOIL ncrit=9
11 | 100000 | 0.1 | JavaFoil+Calcfoil stall+Eppler ext transition
12 | 100000 | 0.1 | XFOIL ncrit=9
13 | 100000 | 0.25 | JavaFoil+Calcfoil stall+Eppler ext transition
14 | 100000 | 0.25 | XFOIL ncrit=9
15 | 100000 | 0.5 | JavaFoil+Calcfoil stall+Eppler ext transition
16 | 100000 | 0.5 | XFOIL ncrit=9
17 | 250000 | 0 | JavaFoil+Calcfoil stall+Eppler ext transition
18 | 250000 | 0 | XFOIL ncrit=9
19 | 250000 | 0.1 | JavaFoil+Calcfoil stall+Eppler ext transition
20 | 250000 | 0.1 | XFOIL ncrit=9
21 | 250000 | 0.25 | JavaFoil+Calcfoil stall+Eppler ext transition
22 | 250000 | 0.25 | XFOIL ncrit=9
23 | 250000 | 0.5 | JavaFoil+Calcfoil stall+Eppler ext transition
24 | 250000 | 0.5 | XFOIL ncrit=9
25 | 500000 | 0 | JavaFoil+Calcfoil stall+Eppler ext transition
26 | 500000 | 0 | XFOIL ncrit=9
27 | 500000 | 0.1 | JavaFoil+Calcfoil stall+Eppler ext transition
28 | 500000 | 0.1 | XFOIL ncrit=9
29 | 500000 | 0.25 | JavaFoil+Calcfoil stall+Eppler ext transition
30 | 500000 | 0.25 | XFOIL ncrit=9
31 | 500000 | 0.5 | JavaFoil+Calcfoil stall+Eppler ext transition
32 | 500000 | 0.5 | XFOIL ncrit=9
33 | 750000 | 0 | JavaFoil+Calcfoil stall+Eppler ext transition
34 | 750000 | 0 | XFOIL ncrit=9
35 | 750000 | 0.1 | JavaFoil+Calcfoil stall+Eppler ext transition
36 | 750000 | 0.1 | XFOIL ncrit=9
37 | 750000 | 0.25 | JavaFoil+Calcfoil stall+Eppler ext transition
38 | 750000 | 0.25 | XFOIL ncrit=9
39 | 750000 | 0.5 | JavaFoil+Calcfoil stall+Eppler ext transition
40 | 750000 | 0.5 | XFOIL ncrit=9
41 | 1000000 | 0 | JavaFoil+Calcfoil stall+Eppler ext transition
42 | 1000000 | 0 | XFOIL ncrit=9
43 | 1000000 | 0.1 | JavaFoil+Calcfoil stall+Eppler ext transition
44 | 1000000 | 0.1 | XFOIL ncrit=9
45 | 1000000 | 0.25 | JavaFoil+Calcfoil stall+Eppler ext transition
46 | 1000000 | 0.25 | XFOIL ncrit=9
47 | 1000000 | 0.5 | JavaFoil+Calcfoil stall+Eppler ext transition
48 | 1000000 | 0.5 | XFOIL ncrit=9
49 | 2000000 | 0 | JavaFoil+Calcfoil stall+Eppler ext transition
50 | 2000000 | 0 | XFOIL ncrit=9
51 | 2000000 | 0.1 | JavaFoil+Calcfoil stall+Eppler ext transition
52 | 2000000 | 0.1 | XFOIL ncrit=9
53 | 2000000 | 0.25 | JavaFoil+Calcfoil stall+Eppler ext transition
54 | 2000000 | 0.25 | XFOIL ncrit=9
55 | 2000000 | 0.5 | JavaFoil+Calcfoil stall+Eppler ext transition
56 | 2000000 | 0.5 | XFOIL ncrit=9
57 | 3000000 | 0 | JavaFoil+Calcfoil stall+Eppler ext transition
58 | 3000000 | 0 | XFOIL ncrit=9
59 | 3000000 | 0.1 | JavaFoil+Calcfoil stall+Eppler ext transition
60 | 3000000 | 0.1 | XFOIL ncrit=9
61 | 3000000 | 0.25 | JavaFoil+Calcfoil stall+Eppler ext transition
62 | 3000000 | 0.25 | XFOIL ncrit=9
63 | 3000000 | 0.5 | JavaFoil+Calcfoil stall+Eppler ext transition
64 | 3000000 | 0.5 | XFOIL ncrit=9
65 | 4000000 | 0 | JavaFoil+Calcfoil stall+Eppler ext transition
66 | 4000000 | 0 | XFOIL ncrit=9
67 | 4000000 | 0.1 | JavaFoil+Calcfoil stall+Eppler ext transition
68 | 4000000 | 0.1 | XFOIL ncrit=9
69 | 4000000 | 0.25 | JavaFoil+Calcfoil stall+Eppler ext transition
70 | 4000000 | 0.25 | XFOIL ncrit=9
71 | 4000000 | 0.5 | JavaFoil+Calcfoil stall+Eppler ext transition
72 | 4000000 | 0.5 | XFOIL ncrit=9
73 | 5000000 | 0 | JavaFoil+Calcfoil stall+Eppler ext transition
74 | 5000000 | 0 | XFOIL ncrit=9
75 | 5000000 | 0.1 | JavaFoil+Calcfoil stall+Eppler ext transition
76 | 5000000 | 0.1 | XFOIL ncrit=9
77 | 5000000 | 0.25 | JavaFoil+Calcfoil stall+Eppler ext transition
78 | 5000000 | 0.25 | XFOIL ncrit=9
79 | 5000000 | 0.5 | JavaFoil+Calcfoil stall+Eppler ext transition
80 | 5000000 | 0.5 | XFOIL ncrit=9
81 | 6000000 | 0 | JavaFoil+Calcfoil stall+Eppler ext transition
82 | 6000000 | 0 | XFOIL ncrit=9
83 | 6000000 | 0.1 | JavaFoil+Calcfoil stall+Eppler ext transition
84 | 6000000 | 0.1 | XFOIL ncrit=9
85 | 6000000 | 0.25 | JavaFoil+Calcfoil stall+Eppler ext transition
86 | 6000000 | 0.25 | XFOIL ncrit=9
87 | 6000000 | 0.5 | JavaFoil+Calcfoil stall+Eppler ext transition
88 | 6000000 | 0.5 | XFOIL ncrit=9
89 | 7000000 | 0 | JavaFoil+Calcfoil stall+Eppler ext transition
90 | 7000000 | 0 | XFOIL ncrit=9
91 | 7000000 | 0.1 | JavaFoil+Calcfoil stall+Eppler ext transition
92 | 7000000 | 0.1 | XFOIL ncrit=9
93 | 7000000 | 0.25 | JavaFoil+Calcfoil stall+Eppler ext transition
94 | 7000000 | 0.25 | XFOIL ncrit=9
95 | 7000000 | 0.5 | JavaFoil+Calcfoil stall+Eppler ext transition
96 | 7000000 | 0.5 | XFOIL ncrit=9
97 | 8000000 | 0 | JavaFoil+Calcfoil stall+Eppler ext transition
98 | 8000000 | 0 | XFOIL ncrit=9
99 | 8000000 | 0.1 | JavaFoil+Calcfoil stall+Eppler ext transition
100 | 8000000 | 0.1 | XFOIL ncrit=9
101 | 8000000 | 0.25 | JavaFoil+Calcfoil stall+Eppler ext transition
102 | 8000000 | 0.25 | XFOIL ncrit=9
103 | 8000000 | 0.5 | JavaFoil+Calcfoil stall+Eppler ext transition
104 | 8000000 | 0.5 | XFOIL ncrit=9
105 | 10000000 | 0 | JavaFoil+Calcfoil stall+Eppler ext transition
106 | 10000000 | 0 | XFOIL ncrit=9
107 | 10000000 | 0.1 | JavaFoil+Calcfoil stall+Eppler ext transition
108 | 10000000 | 0.1 | XFOIL ncrit=9
109 | 10000000 | 0.25 | JavaFoil+Calcfoil stall+Eppler ext transition
110 | 10000000 | 0.25 | XFOIL ncrit=9
111 | 10000000 | 0.5 | JavaFoil+Calcfoil stall+Eppler ext transition
112 | 10000000 | 0.5 | XFOIL ncrit=9
113 | 12000000 | 0 | JavaFoil+Calcfoil stall+Eppler ext transition
114 | 12000000 | 0 | XFOIL ncrit=9
115 | 12000000 | 0.1 | JavaFoil+Calcfoil stall+Eppler ext transition
116 | 12000000 | 0.1 | XFOIL ncrit=9
117 | 12000000 | 0.25 | JavaFoil+Calcfoil stall+Eppler ext transition
118 | 12000000 | 0.25 | XFOIL ncrit=9
119 | 12000000 | 0.5 | JavaFoil+Calcfoil stall+Eppler ext transition
120 | 12000000 | 0.5 | XFOIL ncrit=9
121 | 14000000 | 0 | JavaFoil+Calcfoil stall+Eppler ext transition
122 | 14000000 | 0 | XFOIL ncrit=9
123 | 14000000 | 0.1 | JavaFoil+Calcfoil stall+Eppler ext transition
124 | 14000000 | 0.1 | XFOIL ncrit=9
125 | 14000000 | 0.25 | JavaFoil+Calcfoil stall+Eppler ext transition
126 | 14000000 | 0.25 | XFOIL ncrit=9
127 | 14000000 | 0.5 | JavaFoil+Calcfoil stall+Eppler ext transition
128 | 14000000 | 0.5 | XFOIL ncrit=9
129 | 16000000 | 0 | JavaFoil+Calcfoil stall+Eppler ext transition
130 | 16000000 | 0 | XFOIL ncrit=9
131 | 16000000 | 0.1 | JavaFoil+Calcfoil stall+Eppler ext transition
132 | 16000000 | 0.1 | XFOIL ncrit=9
133 | 16000000 | 0.25 | JavaFoil+Calcfoil stall+Eppler ext transition
134 | 16000000 | 0.25 | XFOIL ncrit=9
135 | 16000000 | 0.5 | JavaFoil+Calcfoil stall+Eppler ext transition
136 | 16000000 | 0.5 | XFOIL ncrit=9
137 | 18000000 | 0 | JavaFoil+Calcfoil stall+Eppler ext transition
138 | 18000000 | 0 | XFOIL ncrit=9
139 | 18000000 | 0.1 | JavaFoil+Calcfoil stall+Eppler ext transition
140 | 18000000 | 0.1 | XFOIL ncrit=9
141 | 18000000 | 0.25 | JavaFoil+Calcfoil stall+Eppler ext transition
142 | 18000000 | 0.25 | XFOIL ncrit=9
143 | 18000000 | 0.5 | JavaFoil+Calcfoil stall+Eppler ext transition
144 | 18000000 | 0.5 | XFOIL ncrit=9
145 | 20000000 | 0 | JavaFoil+Calcfoil stall+Eppler ext transition
146 | 20000000 | 0 | XFOIL ncrit=9
147 | 20000000 | 0.1 | JavaFoil+Calcfoil stall+Eppler ext transition
148 | 20000000 | 0.1 | XFOIL ncrit=9
149 | 20000000 | 0.25 | JavaFoil+Calcfoil stall+Eppler ext transition
150 | 20000000 | 0.25 | XFOIL ncrit=9
151 | 20000000 | 0.5 | JavaFoil+Calcfoil stall+Eppler ext transition
152 | 20000000 | 0.5 | XFOIL ncrit=9

## 1. Re 50k Mach 0.00 (1)
BIGFOIL.COM POLAR EXPORT
NACA64A220
NACA64A220 |  |  |  | Cl Max: | 1.394 | at alpha= | 11.5 | deg
JavaFoil+Calcfoil stall+Eppler ext transition |  |  |  | L/D Max: | 32.865 | at alpha= | 8.5 | deg
Re: | 50000 |  |  | Cd Min: | 0.02157 | at alpha= | 0 | deg
Mach: | 0 |  |  | Cl=0 at alpha= | -1.6441 | deg
|  |  |  | @ Cl=0.1, Cd= | 0.022593
|  |  |  | @ Cl=0.4, Cd= | 0.022881
|  |  |  | @ Cl=0.6, Cd= | 0.025038
alpha (deg) | Cl | Cd | Cm | Cl/Cd
-20 | -1.135 | 0.25374 | 0.001 | -4.471
-19.5 | -1.145 | 0.23873 | 0.001 | -4.795
-19 | -1.15 | 0.22412 | 0 | -5.133
-18.5 | -1.154 | 0.21477 | 0 | -5.372
-18 | -1.154 | 0.20152 | 0 | -5.729
-17.5 | -1.153 | 0.18708 | -0.001 | -6.162
-17 | -1.149 | 0.17811 | -0.001 | -6.449
-16.5 | -1.142 | 0.16797 | -0.002 | -6.797
-16 | -1.132 | 0.15833 | -0.002 | -7.151
-15.5 | -1.12 | 0.14902 | -0.002 | -7.514
-15 | -1.104 | 0.13821 | -0.003 | -7.99
-14.5 | -1.086 | 0.13248 | -0.003 | -8.2
-14 | -1.065 | 0.12223 | -0.004 | -8.717
-13.5 | -1.042 | 0.11557 | -0.004 | -9.014
-13 | -1.016 | 0.108 | -0.005 | -9.404
-12.5 | -0.986 | 0.10299 | -0.005 | -9.578
-12 | -0.955 | 0.09684 | -0.006 | -9.865
-11.5 | -0.922 | 0.08996 | -0.007 | -10.243
-11 | -0.885 | 0.08491 | -0.008 | -10.427
-10.5 | -0.849 | 0.07902 | -0.009 | -10.741
-10 | -0.814 | 0.07208 | -0.01 | -11.299
-9.5 | -0.88 | 0.03665 | -0.017 | -24
-9 | -0.836 | 0.03477 | -0.018 | -24.051
-8.5 | -0.788 | 0.03299 | -0.02 | -23.872
-8 | -0.737 | 0.0313 | -0.021 | -23.552
-7.5 | -0.685 | 0.02985 | -0.022 | -22.947
-7 | -0.631 | 0.02854 | -0.023 | -22.11
-6.5 | -0.551 | 0.03054 | -0.022 | -18.025
-6 | -0.497 | 0.02927 | -0.024 | -16.983
-5.5 | -0.442 | 0.02817 | -0.025 | -15.707
-5 | -0.387 | 0.02724 | -0.026 | -14.2
-4.5 | -0.331 | 0.02634 | -0.027 | -12.555
-4 | -0.274 | 0.0255 | -0.028 | -10.751
-3.5 | -0.217 | 0.02481 | -0.029 | -8.746
-3 | -0.159 | 0.02426 | -0.03 | -6.562
-2.5 | -0.101 | 0.02372 | -0.031 | -4.263
-2 | -0.042 | 0.0233 | -0.032 | -1.815
-1.5 | 0.017 | 0.02297 | -0.034 | 0.738
-1 | 0.077 | 0.02267 | -0.035 | 3.382
-0.5 | 0.137 | 0.02247 | -0.036 | 6.083
0 | 0.2 | 0.02157 | -0.037 | 9.275
0.5 | 0.26 | 0.02186 | -0.038 | 11.894
1 | 0.319 | 0.02221 | -0.039 | 14.382
1.5 | 0.378 | 0.02265 | -0.04 | 16.693
2 | 0.437 | 0.02327 | -0.042 | 18.755
2.5 | 0.495 | 0.02381 | -0.043 | 20.771
3 | 0.552 | 0.02444 | -0.044 | 22.591
3.5 | 0.609 | 0.02515 | -0.044 | 24.235
4 | 0.663 | 0.02511 | -0.045 | 26.39
4.5 | 0.718 | 0.02665 | -0.047 | 26.952
5 | 0.773 | 0.02758 | -0.047 | 28.019
5.5 | 0.826 | 0.02874 | -0.048 | 28.753
6 | 0.88 | 0.02987 | -0.049 | 29.459
6.5 | 0.932 | 0.0312 | -0.05 | 29.861
7 | 0.982 | 0.03268 | -0.05 | 30.054
7.5 | 1.031 | 0.03434 | -0.051 | 30.028
8 | 1.078 | 0.03615 | -0.052 | 29.818
8.5 | 1.174 | 0.03573 | -0.056 | 32.865
9 | 1.219 | 0.03756 | -0.057 | 32.471
9.5 | 1.262 | 0.03972 | -0.058 | 31.78
10 | 1.303 | 0.04187 | -0.058 | 31.112
10.5 | 1.339 | 0.04437 | -0.059 | 30.189
11 | 1.372 | 0.04719 | -0.059 | 29.075
11.5 | 1.394 | 0.05128 | -0.06 | 27.183
12 | 1.25 | 0.0949 | -0.035 | 13.167
12.5 | 1.272 | 0.10133 | -0.033 | 12.555
13 | 1.293 | 0.10783 | -0.032 | 11.993
13.5 | 1.311 | 0.11658 | -0.029 | 11.246
14 | 1.328 | 0.12449 | -0.028 | 10.666
14.5 | 1.341 | 0.13201 | -0.028 | 10.162
15 | 1.349 | 0.13947 | -0.028 | 9.676
15.5 | 1.354 | 0.14927 | -0.028 | 9.074
16 | 1.356 | 0.1586 | -0.029 | 8.551
16.5 | 1.354 | 0.16656 | -0.028 | 8.129

## 2. Re 50k Mach 0.00 (2)
BIGFOIL.COM POLAR EXPORT
NACA64A220
NACA64A220 |  |  |  | Cl Max: | 1.0221 | at alpha= | 14 | deg
XFOIL ncrit=9 |  |  |  | L/D Max: | 18.1508 | at alpha= | 13 | deg
Re: | 50000 |  |  | Cd Min: | 0.21408 | at alpha= | 19 | deg
Mach: | 0 |  |  | Cl=0 at alpha= | 3.5025 | deg
|  |  |  | @ Cl=0.1, Cd= | 0.073673
|  |  |  | @ Cl=0.4, Cd= | 0.094343
|  |  |  | @ Cl=0.6, Cd= | 0.09509
alpha (deg) | Cl | Cd | Cm | Cl/Cd
-15.5 | -0.3607 | 0.16653 | -0.0356 | -2.166
-15 | -0.3655 | 0.16201 | -0.037 | -2.256
-14.5 | -0.3723 | 0.15819 | -0.0375 | -2.3535
-13 | -0.7211 | 0.07672 | -0.0737 | -9.3991
-12.5 | -0.7946 | 0.06814 | -0.0692 | -11.6613
-12 | -0.8671 | 0.06297 | -0.0595 | -13.77
-11.5 | -0.9298 | 0.0599 | -0.0466 | -15.5225
-11 | -0.9859 | 0.05724 | -0.0331 | -17.224
-10.5 | -1.0313 | 0.05426 | -0.0205 | -19.0066
-10 | -1.0139 | 0.05044 | -0.0164 | -20.1011
-9.5 | -1.0054 | 0.04712 | -0.0107 | -21.337
-9 | -0.9899 | 0.04418 | -0.0057 | -22.4061
-8.5 | -0.9623 | 0.04146 | -0.0024 | -23.2103
-8 | -0.9502 | 0.03895 | 0.0034 | -24.3954
-7.5 | -0.952 | 0.03655 | 0.0118 | -26.0465
-7 | -0.9683 | 0.0364 | 0.025 | -26.6016
-6.5 | -0.9418 | 0.04209 | 0.036 | -22.3759
-6 | -0.706 | 0.06114 | 0.0278 | -11.5473
-5.5 | -0.5723 | 0.06833 | 0.0243 | -8.3755
-5 | -0.441 | 0.07081 | 0.0135 | -6.2279
-4.5 | -0.3764 | 0.07057 | 0.0088 | -5.3337
-4 | -0.3078 | 0.07005 | 0.0035 | -4.394
-3.5 | -0.232 | 0.06925 | -0.0034 | -3.3502
-3 | -0.2046 | 0.06825 | -0.0037 | -2.9978
-2.5 | -0.1658 | 0.06759 | -0.0061 | -2.453
-2 | -0.1881 | 0.06679 | 0.0017 | -2.8163
-1.5 | -0.1756 | 0.0663 | 0.0039 | -2.6486
-1 | -0.2393 | 0.0651 | 0.0188 | -3.6759
0.5 | -0.3289 | 0.05958 | 0.0494 | -5.5203
1 | -0.3048 | 0.05935 | 0.0496 | -5.1356
1.5 | -0.2745 | 0.05952 | 0.0485 | -4.6119
2 | -0.2309 | 0.06051 | 0.0446 | -3.8159
2.5 | -0.1758 | 0.06216 | 0.0381 | -2.8282
3 | -0.0827 | 0.06612 | 0.0237 | -1.2508
3.5 | -0.0004 | 0.06906 | 0.0112 | -0.0057921
4 | 0.079 | 0.07321 | -0.0011 | 1.0791
4.5 | 0.0902 | 0.07302 | 0.0004 | 1.2353
5.5 | 0.0916 | 0.07275 | 0.0072 | 1.2591
6 | 0.0936 | 0.07301 | 0.0113 | 1.282
6.5 | 0.1218 | 0.07593 | 0.0112 | 1.6041
7 | 0.1472 | 0.07816 | 0.0116 | 1.8833
7.5 | 0.187 | 0.08251 | 0.0097 | 2.2664
8.5 | 0.2425 | 0.08908 | 0.0094 | 2.7223
9 | 0.2734 | 0.09316 | 0.0088 | 2.9347
9.5 | 0.3069 | 0.09723 | 0.0082 | 3.1564
10 | 0.4243 | 0.09359 | 0.0099 | 4.5336
10.5 | 0.4749 | 0.09471 | 0.011 | 5.0143
12 | 0.6065 | 0.09511 | 0.0181 | 6.3768
12.5 | 0.9482 | 0.05293 | 0.0312 | 17.9142
13 | 0.9943 | 0.05478 | 0.0337 | 18.1508
13.5 | 1.0216 | 0.05856 | 0.0359 | 17.4454
14 | 1.0221 | 0.0643 | 0.0384 | 15.8958
14.5 | 1.0176 | 0.07083 | 0.0404 | 14.3668
15 | 0.9405 | 0.08355 | 0.0408 | 11.2567
16 | 0.6051 | 0.16257 | 0.0061 | 3.7221
17 | 0.5786 | 0.19138 | -0.0083 | 3.0233
17.5 | 0.5793 | 0.1957 | -0.011 | 2.9601
18 | 0.584 | 0.20118 | -0.0141 | 2.9029
18.5 | 0.5962 | 0.20743 | -0.0169 | 2.8742
19 | 0.6123 | 0.21408 | -0.0195 | 2.8601

## 3. Re 50k Mach 0.10 (1)
BIGFOIL.COM POLAR EXPORT
NACA64A220
NACA64A220 |  |  |  | Cl Max: | 1.374 | at alpha= | 11 | deg
JavaFoil+Calcfoil stall+Eppler ext transition |  |  |  | L/D Max: | 33.073 | at alpha= | 8 | deg
Re: | 50000 |  |  | Cd Min: | 0.02165 | at alpha= | 0 | deg
Mach: | 0.1 |  |  | Cl=0 at alpha= | -1.6441 | deg
|  |  |  | @ Cl=0.1, Cd= | 0.022706
|  |  |  | @ Cl=0.4, Cd= | 0.022957
|  |  |  | @ Cl=0.6, Cd= | 0.02516
alpha (deg) | Cl | Cd | Cm | Cl/Cd
-20 | -1.101 | 0.25882 | 0.001 | -4.254
-19.5 | -1.115 | 0.24144 | 0.001 | -4.618
-19 | -1.124 | 0.23021 | 0 | -4.881
-18.5 | -1.13 | 0.21624 | 0 | -5.227
-18 | -1.134 | 0.20224 | 0 | -5.608
-17.5 | -1.136 | 0.19138 | -0.001 | -5.934
-17 | -1.134 | 0.18209 | -0.001 | -6.228
-16.5 | -1.13 | 0.1684 | -0.002 | -6.707
-16 | -1.122 | 0.15928 | -0.002 | -7.046
-15.5 | -1.112 | 0.14921 | -0.002 | -7.453
-15 | -1.099 | 0.14023 | -0.003 | -7.835
-14.5 | -1.082 | 0.13259 | -0.003 | -8.162
-14 | -1.063 | 0.12527 | -0.004 | -8.485
-13.5 | -1.04 | 0.11562 | -0.004 | -8.998
-13 | -1.015 | 0.10921 | -0.005 | -9.298
-12.5 | -0.987 | 0.10331 | -0.005 | -9.554
-12 | -0.957 | 0.09707 | -0.006 | -9.858
-11.5 | -0.923 | 0.09085 | -0.007 | -10.163
-11 | -0.887 | 0.08546 | -0.007 | -10.382
-10.5 | -0.85 | 0.07966 | -0.009 | -10.676
-10 | -0.815 | 0.07309 | -0.01 | -11.154
-9.5 | -0.881 | 0.0372 | -0.017 | -23.694
-9 | -0.839 | 0.03511 | -0.018 | -23.896
-8.5 | -0.79 | 0.03329 | -0.02 | -23.737
-8 | -0.74 | 0.03155 | -0.021 | -23.457
-7.5 | -0.688 | 0.03007 | -0.022 | -22.868
-7 | -0.634 | 0.02875 | -0.023 | -22.042
-6.5 | -0.553 | 0.03077 | -0.023 | -17.961
-6 | -0.499 | 0.0295 | -0.024 | -16.917
-5.5 | -0.444 | 0.02837 | -0.025 | -15.662
-5 | -0.389 | 0.02735 | -0.026 | -14.213
-4.5 | -0.332 | 0.02644 | -0.027 | -12.571
-4 | -0.275 | 0.02566 | -0.028 | -10.728
-3.5 | -0.218 | 0.02496 | -0.029 | -8.73
-3 | -0.16 | 0.02434 | -0.03 | -6.57
-2.5 | -0.102 | 0.02385 | -0.031 | -4.259
-2 | -0.042 | 0.02342 | -0.033 | -1.813
-1.5 | 0.017 | 0.02306 | -0.034 | 0.739
-1 | 0.077 | 0.02279 | -0.035 | 3.378
-0.5 | 0.137 | 0.02257 | -0.036 | 6.085
0 | 0.201 | 0.02165 | -0.037 | 9.282
0.5 | 0.261 | 0.02195 | -0.038 | 11.894
1 | 0.321 | 0.02233 | -0.039 | 14.361
1.5 | 0.38 | 0.02274 | -0.04 | 16.708
2 | 0.439 | 0.02338 | -0.042 | 18.756
2.5 | 0.497 | 0.02392 | -0.043 | 20.771
3 | 0.555 | 0.02456 | -0.044 | 22.588
3.5 | 0.612 | 0.02532 | -0.045 | 24.172
4 | 0.666 | 0.02523 | -0.046 | 26.383
4.5 | 0.721 | 0.02685 | -0.047 | 26.867
5 | 0.776 | 0.02779 | -0.048 | 27.922
5.5 | 0.83 | 0.0289 | -0.048 | 28.72
6 | 0.883 | 0.03012 | -0.049 | 29.33
6.5 | 0.935 | 0.03148 | -0.05 | 29.708
7 | 0.986 | 0.03299 | -0.051 | 29.888
7.5 | 1.035 | 0.03467 | -0.051 | 29.846
8 | 1.131 | 0.0342 | -0.055 | 33.073
8.5 | 1.179 | 0.03609 | -0.056 | 32.655
9 | 1.224 | 0.03796 | -0.057 | 32.232
9.5 | 1.266 | 0.0401 | -0.058 | 31.583
10 | 1.306 | 0.04243 | -0.059 | 30.777
10.5 | 1.342 | 0.045 | -0.059 | 29.828
11 | 1.374 | 0.04794 | -0.06 | 28.657
11.5 | 1.233 | 0.0875 | -0.039 | 14.089
12 | 1.25 | 0.09576 | -0.035 | 13.055
12.5 | 1.271 | 0.10256 | -0.032 | 12.395
13 | 1.292 | 0.1092 | -0.031 | 11.828
13.5 | 1.309 | 0.11672 | -0.03 | 11.218
14 | 1.324 | 0.12638 | -0.029 | 10.476
14.5 | 1.335 | 0.13449 | -0.028 | 9.93
15 | 1.342 | 0.14192 | -0.028 | 9.452
15.5 | 1.343 | 0.15006 | -0.028 | 8.953
16 | 1.342 | 0.15952 | -0.028 | 8.414

## 4. Re 50k Mach 0.10 (2)
BIGFOIL.COM POLAR EXPORT
NACA64A220
NACA64A220 |  |  |  | Cl Max: | 1.0087 | at alpha= | 13.5 | deg
XFOIL ncrit=9 |  |  |  | L/D Max: | 17.4047 | at alpha= | 13 | deg
Re: | 50000 |  |  | Cd Min: | 0.20809 | at alpha= | 18.5 | deg
Mach: | 0.1 |  |  | Cl=0 at alpha= | 3.5232 | deg
|  |  |  | @ Cl=0.1, Cd= | 0.073775
|  |  |  | @ Cl=0.4, Cd= | 0.095294
|  |  |  | @ Cl=0.6, Cd= | 0.20809
alpha (deg) | Cl | Cd | Cm | Cl/Cd
-15.5 | -0.3596 | 0.16702 | -0.0359 | -2.153
-15 | -0.3647 | 0.16261 | -0.0373 | -2.2428
-14.5 | -0.3697 | 0.15864 | -0.0378 | -2.3304
-13 | -0.7047 | 0.07878 | -0.0742 | -8.9452
-12.5 | -0.7763 | 0.06969 | -0.0707 | -11.1393
-12 | -0.8497 | 0.06401 | -0.0619 | -13.2745
-11.5 | -0.9127 | 0.06059 | -0.0499 | -15.0635
-11 | -0.9735 | 0.05812 | -0.0359 | -16.7498
-10.5 | -1.0229 | 0.0552 | -0.0231 | -18.5308
-10 | -1.0072 | 0.05131 | -0.0187 | -19.6297
-9.5 | -1.0036 | 0.04792 | -0.0124 | -20.9432
-9 | -0.9884 | 0.04491 | -0.0074 | -22.0085
-8.5 | -0.9771 | 0.04227 | -0.0017 | -23.1157
-8 | -0.9472 | 0.03962 | 0.0016 | -23.9071
-7.5 | -0.95 | 0.03716 | 0.01 | -25.5651
-7 | -0.9637 | 0.03661 | 0.0224 | -26.3234
-6.5 | -0.9596 | 0.04039 | 0.0354 | -23.7584
-6 | -0.8427 | 0.052 | 0.0377 | -16.2058
-5.5 | -0.589 | 0.06796 | 0.0252 | -8.6669
-5 | -0.4324 | 0.0713 | 0.0116 | -6.0645
-4.5 | -0.3624 | 0.07105 | 0.0066 | -5.1006
-4 | -0.2955 | 0.07047 | 0.0013 | -4.1933
-3.5 | -0.2233 | 0.06963 | -0.0052 | -3.207
-3 | -0.2024 | 0.0686 | -0.0043 | -2.9504
-2.5 | -0.1685 | 0.06793 | -0.0059 | -2.4805
-2 | -0.1838 | 0.06715 | 0.0008 | -2.7372
-1.5 | -0.1777 | 0.06662 | 0.0041 | -2.6674
0.5 | -0.3302 | 0.05991 | 0.0496 | -5.5116
1 | -0.3094 | 0.05956 | 0.0504 | -5.1948
1.5 | -0.2811 | 0.05965 | 0.0497 | -4.7125
2 | -0.2378 | 0.06062 | 0.046 | -3.9228
2.5 | -0.1797 | 0.06236 | 0.0389 | -2.8817
3 | -0.0889 | 0.06624 | 0.025 | -1.3421
3.5 | -0.0039 | 0.06936 | 0.012 | -0.056228
4 | 0.0803 | 0.07366 | -0.0011 | 1.0901
4.5 | 0.0944 | 0.07363 | -0.0002 | 1.2821
5 | 0.1142 | 0.07524 | -0.0003 | 1.5178
5.5 | 0.0975 | 0.07348 | 0.0063 | 1.3269
6.5 | 0.1162 | 0.07569 | 0.0122 | 1.5352
7 | 0.149 | 0.07864 | 0.0114 | 1.8947
7.5 | 0.1795 | 0.08217 | 0.0109 | 2.1845
8 | 0.2251 | 0.08673 | 0.0085 | 2.5954
8.5 | 0.2448 | 0.08953 | 0.0094 | 2.7343
9 | 0.2741 | 0.09344 | 0.009 | 2.9334
9.5 | 0.3315 | 0.09871 | 0.0065 | 3.3583
10 | 0.4464 | 0.09298 | 0.0098 | 4.801
10.5 | 0.467 | 0.09542 | 0.0116 | 4.8942
11 | 0.5474 | 0.09324 | 0.0136 | 5.8709
11.5 | 0.5585 | 0.09641 | 0.0156 | 5.793
12 | 0.6227 | 0.09325 | 0.0193 | 6.6777
12.5 | 0.8085 | 0.06964 | 0.03 | 11.6097
13 | 0.9818 | 0.05641 | 0.0351 | 17.4047
13.5 | 1.0087 | 0.06022 | 0.0374 | 16.7502
14 | 1.0059 | 0.06631 | 0.0396 | 15.1697
14.5 | 1.0006 | 0.0731 | 0.0414 | 13.6881
15 | 0.9177 | 0.087 | 0.0408 | 10.5483
17 | 0.5812 | 0.19264 | -0.0082 | 3.017
17.5 | 0.5807 | 0.19655 | -0.0109 | 2.9545
18 | 0.5844 | 0.20183 | -0.0141 | 2.8955
18.5 | 0.5967 | 0.20809 | -0.017 | 2.8675

## 5. Re 50k Mach 0.25 (1)
BIGFOIL.COM POLAR EXPORT
NACA64A220
NACA64A220 |  |  |  | Cl Max: | 1.353 | at alpha= | 10.5 | deg
JavaFoil+Calcfoil stall+Eppler ext transition |  |  |  | L/D Max: | 31.896 | at alpha= | 8 | deg
Re: | 50000 |  |  | Cd Min: | 0.02217 | at alpha= | 0 | deg
Mach: | 0.25 |  |  | Cl=0 at alpha= | -1.6393 | deg
|  |  |  | @ Cl=0.1, Cd= | 0.023286
|  |  |  | @ Cl=0.4, Cd= | 0.023459
|  |  |  | @ Cl=0.6, Cd= | 0.025739
alpha (deg) | Cl | Cd | Cm | Cl/Cd
-20 | -0.801 | 0.34899 | 0.001 | -2.296
-19.5 | -0.849 | 0.31037 | 0.001 | -2.736
-19 | -0.889 | 0.29085 | 0 | -3.057
-18.5 | -0.925 | 0.26938 | 0 | -3.433
-18 | -0.956 | 0.24548 | 0 | -3.896
-17.5 | -0.983 | 0.22702 | -0.001 | -4.332
-17 | -1.006 | 0.21292 | -0.001 | -4.724
-16.5 | -1.023 | 0.19623 | -0.002 | -5.214
-16 | -1.036 | 0.18197 | -0.002 | -5.691
-15.5 | -1.043 | 0.16558 | -0.002 | -6.3
-15 | -1.045 | 0.15631 | -0.003 | -6.688
-14.5 | -1.043 | 0.14663 | -0.003 | -7.112
-14 | -1.035 | 0.13353 | -0.004 | -7.752
-13.5 | -1.023 | 0.12431 | -0.004 | -8.227
-13 | -1.006 | 0.11533 | -0.005 | -8.722
-12.5 | -0.985 | 0.10862 | -0.005 | -9.064
-12 | -0.96 | 0.10177 | -0.006 | -9.431
-11.5 | -0.93 | 0.09496 | -0.007 | -9.789
-11 | -0.896 | 0.0886 | -0.007 | -10.117
-10.5 | -0.861 | 0.0821 | -0.008 | -10.487
-10 | -0.825 | 0.07602 | -0.01 | -10.855
-9.5 | -0.79 | 0.06994 | -0.011 | -11.294
-9 | -0.85 | 0.03773 | -0.019 | -22.521
-8.5 | -0.805 | 0.03509 | -0.02 | -22.936
-8 | -0.755 | 0.03309 | -0.021 | -22.816
-7.5 | -0.702 | 0.03137 | -0.022 | -22.392
-7 | -0.648 | 0.02991 | -0.024 | -21.659
-6.5 | -0.592 | 0.02861 | -0.025 | -20.68
-6 | -0.511 | 0.03047 | -0.024 | -16.761
-5.5 | -0.455 | 0.02927 | -0.025 | -15.539
-5 | -0.398 | 0.02819 | -0.026 | -14.119
-4.5 | -0.34 | 0.02721 | -0.028 | -12.512
-4 | -0.282 | 0.02637 | -0.029 | -10.701
-3.5 | -0.223 | 0.02567 | -0.03 | -8.695
-3 | -0.164 | 0.025 | -0.031 | -6.554
-2.5 | -0.104 | 0.02444 | -0.032 | -4.261
-2 | -0.044 | 0.02399 | -0.033 | -1.815
-1.5 | 0.017 | 0.02364 | -0.034 | 0.739
-1 | 0.079 | 0.02336 | -0.035 | 3.377
-0.5 | 0.141 | 0.02314 | -0.037 | 6.08
0 | 0.206 | 0.02217 | -0.038 | 9.281
0.5 | 0.267 | 0.02249 | -0.039 | 11.889
1 | 0.328 | 0.0229 | -0.04 | 14.344
1.5 | 0.389 | 0.02336 | -0.041 | 16.652
2 | 0.449 | 0.0239 | -0.042 | 18.794
2.5 | 0.509 | 0.02463 | -0.044 | 20.669
3 | 0.568 | 0.0253 | -0.045 | 22.457
3.5 | 0.627 | 0.02611 | -0.046 | 24.008
4 | 0.682 | 0.027 | -0.046 | 25.245
4.5 | 0.739 | 0.02712 | -0.047 | 27.234
5 | 0.794 | 0.0288 | -0.049 | 27.581
5.5 | 0.85 | 0.03003 | -0.05 | 28.296
6 | 0.904 | 0.03131 | -0.05 | 28.874
6.5 | 0.957 | 0.03278 | -0.051 | 29.185
7 | 1.008 | 0.03438 | -0.052 | 29.321
7.5 | 1.057 | 0.03626 | -0.052 | 29.156
8 | 1.154 | 0.03619 | -0.057 | 31.896
8.5 | 1.201 | 0.03819 | -0.058 | 31.448
9 | 1.245 | 0.04046 | -0.058 | 30.767
9.5 | 1.285 | 0.04279 | -0.059 | 30.038
10 | 1.322 | 0.04548 | -0.06 | 29.064
10.5 | 1.353 | 0.04855 | -0.06 | 27.864
11 | 1.209 | 0.08645 | -0.038 | 13.99
11.5 | 1.227 | 0.0945 | -0.034 | 12.982
12 | 1.245 | 0.10139 | -0.031 | 12.28
12.5 | 1.261 | 0.10894 | -0.03 | 11.575
13 | 1.272 | 0.11618 | -0.029 | 10.953
13.5 | 1.28 | 0.12526 | -0.028 | 10.216
14 | 1.282 | 0.13469 | -0.028 | 9.519
14.5 | 1.279 | 0.14552 | -0.028 | 8.786
15 | 1.265 | 0.15941 | -0.027 | 7.939
15.5 | 1.247 | 0.17245 | -0.028 | 7.229

## 6. Re 50k Mach 0.25 (2)
BIGFOIL.COM POLAR EXPORT
NACA64A220
NACA64A220 |  |  |  | Cl Max: | 0.6588 | at alpha= | 20 | deg
XFOIL ncrit=9 |  |  |  | L/D Max: | 5.8223 | at alpha= | 12.5 | deg
Re: | 50000 |  |  | Cd Min: | 0.23297 | at alpha= | 20 | deg
Mach: | 0.25 |  |  | Cl=0 at alpha= | 3.6624 | deg
|  |  |  | @ Cl=0.1, Cd= | 0.076475
|  |  |  | @ Cl=0.4, Cd= | 0.096307
|  |  |  | @ Cl=0.6, Cd= | 0.21177
alpha (deg) | Cl | Cd | Cm | Cl/Cd
-14 | -0.3324 | 0.15308 | -0.0395 | -2.1714
-13.5 | -0.3834 | 0.13561 | -0.0493 | -2.8272
-13 | -0.4568 | 0.11592 | -0.0588 | -3.9406
-12.5 | -0.5957 | 0.08729 | -0.0714 | -6.8244
-12 | -0.6807 | 0.07447 | -0.0717 | -9.1406
-11.5 | -0.7598 | 0.06646 | -0.0664 | -11.4324
-11 | -0.8337 | 0.06155 | -0.0569 | -13.5451
-10.5 | -0.8988 | 0.05827 | -0.0451 | -15.4247
-10 | -0.9558 | 0.0557 | -0.032 | -17.1598
-9.5 | -0.9802 | 0.05232 | -0.0226 | -18.7347
-9 | -0.9935 | 0.04928 | -0.014 | -20.1603
-8.5 | -0.9723 | 0.04604 | -0.0098 | -21.1186
-8 | -0.9566 | 0.04324 | -0.0044 | -22.123
-7.5 | -0.9388 | 0.04069 | 0.0011 | -23.072
-7 | -0.9478 | 0.03854 | 0.011 | -24.5926
-6.5 | -0.9521 | 0.04002 | 0.0241 | -23.7906
-6 | -0.7215 | 0.06164 | 0.0223 | -11.7051
-5.5 | -0.5215 | 0.0719 | 0.0129 | -7.2531
-5 | -0.4133 | 0.07335 | 0.0054 | -5.6346
-4.5 | -0.3652 | 0.07288 | 0.0038 | -5.011
-4 | -0.3087 | 0.07229 | 0.0009 | -4.2703
-3.5 | -0.2364 | 0.07152 | -0.005 | -3.3054
-3 | -0.2059 | 0.07066 | -0.0057 | -2.914
-2.5 | -0.1869 | 0.06982 | -0.004 | -2.6769
-2 | -0.1662 | 0.06919 | -0.003 | -2.4021
-1.5 | -0.1966 | 0.06848 | 0.0064 | -2.8709
-1 | -0.3941 | 0.06421 | 0.0464 | -6.1377
-0.5 | -0.3687 | 0.06348 | 0.0467 | -5.8081
0.5 | -0.3504 | 0.06138 | 0.053 | -5.7087
1 | -0.3171 | 0.06137 | 0.0517 | -5.167
1.5 | -0.2845 | 0.06148 | 0.0503 | -4.6275
2 | -0.2473 | 0.06213 | 0.0479 | -3.9804
2.5 | -0.1876 | 0.06413 | 0.0407 | -2.9253
3 | -0.1059 | 0.06721 | 0.0288 | -1.5757
3.5 | -0.0268 | 0.0704 | 0.0173 | -0.38068
4 | 0.0557 | 0.07393 | 0.005 | 0.75342
4.5 | 0.1154 | 0.07736 | -0.0031 | 1.4917
5 | 0.1215 | 0.07715 | -0.0005 | 1.5749
6 | 0.111 | 0.07666 | 0.0091 | 1.448
6.5 | 0.1194 | 0.07759 | 0.0124 | 1.5389
7 | 0.1485 | 0.08089 | 0.0122 | 1.8358
7.5 | 0.1819 | 0.08403 | 0.0116 | 2.1647
8 | 0.2043 | 0.08711 | 0.0122 | 2.3453
8.5 | 0.2394 | 0.09145 | 0.0111 | 2.6178
9 | 0.271 | 0.09537 | 0.0107 | 2.8416
9.5 | 0.3218 | 0.09964 | 0.0094 | 3.2296
10 | 0.4398 | 0.09461 | 0.0125 | 4.6486
10.5 | 0.4599 | 0.09738 | 0.0142 | 4.7227
11 | 0.5347 | 0.09597 | 0.0165 | 5.5715
11.5 | 0.542 | 0.09989 | 0.0181 | 5.426
12 | 0.5784 | 0.10101 | 0.0205 | 5.7262
12.5 | 0.604 | 0.10374 | 0.0224 | 5.8222
13 | 0.6051 | 0.11054 | 0.0224 | 5.474
13.5 | 0.6473 | 0.11125 | 0.0252 | 5.8184
14 | 0.5911 | 0.1288 | 0.0186 | 4.5893
14.5 | 0.5835 | 0.13909 | 0.0155 | 4.1951
15 | 0.5687 | 0.15083 | 0.0108 | 3.7705
15.5 | 0.5654 | 0.16156 | 0.0066 | 3.4996
16.5 | 0.5504 | 0.18714 | -0.0065 | 2.9411
17 | 0.575 | 0.19539 | -0.0085 | 2.9428
17.5 | 0.5894 | 0.20165 | -0.0108 | 2.9229
18 | 0.587 | 0.20545 | -0.0145 | 2.8571
18.5 | 0.6 | 0.21177 | -0.0175 | 2.8333
19 | 0.6175 | 0.21872 | -0.0204 | 2.8232
19.5 | 0.6456 | 0.22787 | -0.0223 | 2.8332
20 | 0.6588 | 0.23297 | -0.0256 | 2.8278

## 7. Re 50k Mach 0.50 (1)
BIGFOIL.COM POLAR EXPORT
NACA64A220
NACA64A220 |  |  |  | Cl Max: | 1.279 | at alpha= | 9 | deg
JavaFoil+Calcfoil stall+Eppler ext transition |  |  |  | L/D Max: | 27.566 | at alpha= | 7.5 | deg
Re: | 50000 |  |  | Cd Min: | 0.02462 | at alpha= | 0 | deg
Mach: | 0.5 |  |  | Cl=0 at alpha= | -1.6418 | deg
|  |  |  | @ Cl=0.1, Cd= | 0.025779
|  |  |  | @ Cl=0.4, Cd= | 0.025901
|  |  |  | @ Cl=0.6, Cd= | 0.028245
alpha (deg) | Cl | Cd | Cm | Cl/Cd
-20 | -1.054 | 0.44595 | 0.002 | -2.364
-19.5 | -1.027 | 0.44712 | 0.001 | -2.296
-19 | -0.999 | 0.43954 | 0.001 | -2.273
-18.5 | -0.969 | 0.42264 | 0 | -2.292
-18 | -0.94 | 0.40547 | -0.001 | -2.319
-17.5 | -0.912 | 0.41209 | -0.001 | -2.214
-17 | -0.884 | 0.3996 | -0.002 | -2.213
-16.5 | -0.855 | 0.37911 | -0.002 | -2.255
-16 | -0.826 | 0.38282 | -0.003 | -2.157
-15.5 | -0.798 | 0.37146 | -0.003 | -2.147
-15 | -0.769 | 0.37354 | -0.004 | -2.06
-14.5 | -0.74 | 0.32289 | -0.004 | -2.291
-14 | -0.711 | 0.31963 | -0.005 | -2.225
-13.5 | -0.683 | 0.29626 | -0.006 | -2.305
-13 | -0.653 | 0.28287 | -0.006 | -2.31
-12.5 | -0.625 | 0.27129 | -0.006 | -2.303
-12 | -0.597 | 0.25292 | -0.007 | -2.359
-11.5 | -0.567 | 0.21557 | -0.006 | -2.631
-11 | -0.539 | 0.21153 | -0.007 | -2.547
-10.5 | -0.742 | 0.12301 | -0.007 | -6.033
-10 | -0.794 | 0.10023 | -0.008 | -7.926
-9.5 | -0.795 | 0.08726 | -0.009 | -9.106
-9 | -0.775 | 0.07839 | -0.01 | -9.887
-8.5 | -0.745 | 0.0719 | -0.012 | -10.355
-8 | -0.711 | 0.06529 | -0.015 | -10.887
-7.5 | -0.758 | 0.03846 | -0.024 | -19.716
-7 | -0.705 | 0.0358 | -0.026 | -19.705
-6.5 | -0.648 | 0.03373 | -0.027 | -19.199
-6 | -0.587 | 0.03195 | -0.028 | -18.369
-5.5 | -0.502 | 0.03313 | -0.028 | -15.147
-5 | -0.44 | 0.03174 | -0.029 | -13.85
-4.5 | -0.376 | 0.03056 | -0.03 | -12.304
-4 | -0.312 | 0.02955 | -0.031 | -10.55
-3.5 | -0.247 | 0.02867 | -0.033 | -8.604
-3 | -0.181 | 0.02786 | -0.034 | -6.5
-2.5 | -0.115 | 0.02724 | -0.035 | -4.226
-2 | -0.048 | 0.02665 | -0.036 | -1.807
-1.5 | 0.019 | 0.02621 | -0.037 | 0.737
-1 | 0.087 | 0.02582 | -0.039 | 3.381
-0.5 | 0.156 | 0.0256 | -0.04 | 6.079
0 | 0.227 | 0.02462 | -0.041 | 9.227
0.5 | 0.295 | 0.02505 | -0.042 | 11.779
1 | 0.363 | 0.02557 | -0.043 | 14.18
1.5 | 0.43 | 0.02617 | -0.044 | 16.413
2 | 0.496 | 0.02686 | -0.045 | 18.471
2.5 | 0.562 | 0.02769 | -0.046 | 20.304
3 | 0.627 | 0.02864 | -0.047 | 21.899
3.5 | 0.693 | 0.02967 | -0.049 | 23.338
4 | 0.751 | 0.0311 | -0.05 | 24.14
4.5 | 0.813 | 0.03241 | -0.051 | 25.088
5 | 0.874 | 0.03386 | -0.052 | 25.819
5.5 | 0.934 | 0.0355 | -0.053 | 26.315
6 | 0.992 | 0.03668 | -0.054 | 27.05
6.5 | 1.048 | 0.03871 | -0.055 | 27.064
7 | 1.1 | 0.0415 | -0.057 | 26.502
7.5 | 1.197 | 0.04342 | -0.061 | 27.566
8 | 1.238 | 0.04667 | -0.062 | 26.534
8.5 | 1.269 | 0.05045 | -0.063 | 25.151
9 | 1.279 | 0.05539 | -0.063 | 23.084
9.5 | 1.118 | 0.08698 | -0.033 | 12.855
10 | 1.08 | 0.09788 | -0.028 | 11.033
10.5 | 0.9 | 0.12279 | -0.025 | 7.327
11 | 0.724 | 0.20136 | -0.024 | 3.594
11.5 | 0.752 | 0.23191 | -0.029 | 3.244
12 | 0.781 | 0.25645 | -0.032 | 3.047
12.5 | 0.81 | 0.27313 | -0.034 | 2.964
13 | 0.838 | 0.28909 | -0.035 | 2.899
13.5 | 0.867 | 0.32303 | -0.038 | 2.684
14 | 0.895 | 0.33025 | -0.038 | 2.709

## 8. Re 50k Mach 0.50 (2)
BIGFOIL.COM POLAR EXPORT
NACA64A220
NACA64A220 |  |  |  | Cl Max: | 0.6862 | at alpha= | 20 | deg
XFOIL ncrit=9 |  |  |  | L/D Max: | 3.9846 | at alpha= | 12 | deg
Re: | 50000 |  |  | Cd Min: | 0.25294 | at alpha= | 20 | deg
Mach: | 0.5 |  |  | Cl=0 at alpha= | 4.1665 | deg
|  |  |  | @ Cl=0.1, Cd= | 0.085489
|  |  |  | @ Cl=0.4, Cd= | 0.10398
|  |  |  | @ Cl=0.6, Cd= | 0.21775
alpha (deg) | Cl | Cd | Cm | Cl/Cd
-12.5 | -0.3463 | 0.13761 | -0.0532 | -2.5165
-12 | -0.3623 | 0.13076 | -0.0523 | -2.7707
-11.5 | -0.3875 | 0.12417 | -0.0508 | -3.1207
-11 | -0.4235 | 0.11704 | -0.0492 | -3.6184
-10.5 | -0.4722 | 0.1085 | -0.0483 | -4.3521
-10 | -0.4858 | 0.10467 | -0.0436 | -4.6413
-9.5 | -0.5541 | 0.09333 | -0.0443 | -5.937
-9 | -0.5911 | 0.08657 | -0.0413 | -6.828
-8.5 | -0.6813 | 0.07425 | -0.0411 | -9.1758
-8 | -0.7685 | 0.06446 | -0.0375 | -11.9221
-7.5 | -0.8069 | 0.05939 | -0.0308 | -13.5865
-6.5 | -0.5906 | 0.07526 | -0.0169 | -7.8475
-6 | -0.532 | 0.07826 | -0.0134 | -6.7979
-5.5 | -0.4378 | 0.08145 | -0.0133 | -5.3751
-5 | -0.381 | 0.08173 | -0.0129 | -4.6617
-4.5 | -0.305 | 0.08177 | -0.0153 | -3.73
-4 | -0.279 | 0.08098 | -0.0125 | -3.4453
-3.5 | -0.2307 | 0.08022 | -0.0137 | -2.8758
-3 | -0.2001 | 0.07933 | -0.0122 | -2.5224
-2.5 | -0.1765 | 0.07862 | -0.0108 | -2.245
-2 | -0.1623 | 0.07801 | -0.0078 | -2.0805
-1.5 | -0.1596 | 0.07746 | -0.0031 | -2.0604
-1 | -0.1823 | 0.07692 | 0.0055 | -2.37
-0.5 | -0.209 | 0.07632 | 0.0148 | -2.7385
0 | -0.3625 | 0.07176 | 0.0485 | -5.0516
0.5 | -0.3382 | 0.0711 | 0.0496 | -4.7567
1 | -0.3364 | 0.06991 | 0.0545 | -4.8119
1.5 | -0.3134 | 0.06949 | 0.0556 | -4.51
2 | -0.2575 | 0.07086 | 0.0498 | -3.6339
2.5 | -0.2099 | 0.07241 | 0.0456 | -2.8988
3 | -0.1512 | 0.07418 | 0.0393 | -2.0383
3.5 | -0.0831 | 0.07717 | 0.031 | -1.0768
4 | -0.0264 | 0.07906 | 0.0249 | -0.33392
4.5 | 0.0529 | 0.08357 | 0.0143 | 0.633
5 | 0.1064 | 0.08575 | 0.0079 | 1.2408
5.5 | 0.1902 | 0.09111 | -0.0045 | 2.0876
6 | 0.1921 | 0.09148 | -0.0006 | 2.0999
6.5 | 0.2016 | 0.09304 | 0.0023 | 2.1668
7 | 0.1846 | 0.09209 | 0.0097 | 2.0046
7.5 | 0.1826 | 0.09304 | 0.0154 | 1.9626
8 | 0.2069 | 0.09589 | 0.0168 | 2.1577
8.5 | 0.2277 | 0.09867 | 0.0183 | 2.3077
9 | 0.3173 | 0.09744 | 0.0207 | 3.2564
9.5 | 0.3505 | 0.10038 | 0.0219 | 3.4917
10 | 0.3964 | 0.10326 | 0.0228 | 3.8389
10.5 | 0.4154 | 0.10706 | 0.0239 | 3.8801
11 | 0.4388 | 0.11123 | 0.0247 | 3.945
11.5 | 0.4616 | 0.11589 | 0.0251 | 3.9831
12 | 0.4829 | 0.12119 | 0.0252 | 3.9847
12.5 | 0.4908 | 0.12806 | 0.024 | 3.8326
13 | 0.5183 | 0.13389 | 0.0238 | 3.8711
13.5 | 0.5127 | 0.14282 | 0.0206 | 3.5898
14 | 0.5125 | 0.1516 | 0.0172 | 3.3806
14.5 | 0.5336 | 0.15963 | 0.015 | 3.3427
15 | 0.5407 | 0.16929 | 0.0109 | 3.1939
16 | 0.5271 | 0.19208 | -0.0036 | 2.7442
16.5 | 0.5466 | 0.20009 | -0.0068 | 2.7318
17 | 0.5772 | 0.20992 | -0.0095 | 2.7496
17.5 | 0.6025 | 0.21861 | -0.0124 | 2.756
18 | 0.6051 | 0.22239 | -0.017 | 2.7209
18.5 | 0.6251 | 0.23014 | -0.0208 | 2.7162
19 | 0.6544 | 0.2403 | -0.0237 | 2.7233
19.5 | 0.6749 | 0.24742 | -0.0274 | 2.7278
20 | 0.6862 | 0.25294 | -0.0325 | 2.7129

## 9. Re 100k Mach 0.00 (1)
BIGFOIL.COM POLAR EXPORT
NACA64A220
NACA64A220 |  |  |  | Cl Max: | 1.488 | at alpha= | 13 | deg
JavaFoil+Calcfoil stall+Eppler ext transition |  |  |  | L/D Max: | 43.551 | at alpha= | 7 | deg
Re: | 100000 |  |  | Cd Min: | 0.01585 | at alpha= | -0.5 | deg
Mach: | 0 |  |  | Cl=0 at alpha= | -1.6452 | deg
|  |  |  | @ Cl=0.1, Cd= | 0.01587
|  |  |  | @ Cl=0.4, Cd= | 0.016319
|  |  |  | @ Cl=0.6, Cd= | 0.017423
alpha (deg) | Cl | Cd | Cm | Cl/Cd
-20 | -1.135 | 0.22043 | 0.001 | -5.148
-19.5 | -1.145 | 0.20494 | 0.001 | -5.587
-19 | -1.151 | 0.19368 | 0 | -5.94
-18.5 | -1.154 | 0.18391 | 0 | -6.274
-18 | -1.155 | 0.17699 | 0 | -6.524
-17.5 | -1.153 | 0.16745 | -0.001 | -6.887
-17 | -1.149 | 0.15778 | -0.001 | -7.282
-16.5 | -1.142 | 0.15028 | -0.002 | -7.599
-16 | -1.132 | 0.14068 | -0.002 | -8.05
-15.5 | -1.12 | 0.13175 | -0.002 | -8.501
-15 | -1.105 | 0.12636 | -0.003 | -8.743
-14.5 | -1.087 | 0.11813 | -0.003 | -9.202
-14 | -1.067 | 0.11141 | -0.004 | -9.577
-13.5 | -1.043 | 0.10515 | -0.005 | -9.92
-13 | -1.018 | 0.09877 | -0.005 | -10.306
-12.5 | -0.988 | 0.09342 | -0.006 | -10.579
-12 | -0.958 | 0.08763 | -0.007 | -10.932
-11.5 | -0.933 | 0.07883 | -0.009 | -11.836
-11 | -1.015 | 0.03767 | -0.014 | -26.946
-10.5 | -0.98 | 0.03413 | -0.016 | -28.723
-10 | -0.938 | 0.03184 | -0.017 | -29.454
-9.5 | -0.892 | 0.02992 | -0.018 | -29.822
-9 | -0.844 | 0.02825 | -0.019 | -29.882
-8.5 | -0.794 | 0.02678 | -0.02 | -29.661
-8 | -0.743 | 0.02537 | -0.021 | -29.295
-7.5 | -0.69 | 0.02409 | -0.022 | -28.656
-7 | -0.636 | 0.02287 | -0.024 | -27.816
-6.5 | -0.562 | 0.02166 | -0.024 | -25.969
-6 | -0.508 | 0.02068 | -0.025 | -24.579
-5.5 | -0.453 | 0.01985 | -0.026 | -22.813
-5 | -0.396 | 0.01916 | -0.027 | -20.679
-4.5 | -0.339 | 0.0185 | -0.028 | -18.321
-4 | -0.281 | 0.0179 | -0.03 | -15.713
-3.5 | -0.223 | 0.01751 | -0.031 | -12.719
-3 | -0.164 | 0.01709 | -0.032 | -9.573
-2.5 | -0.104 | 0.01673 | -0.033 | -6.223
-2 | -0.044 | 0.01618 | -0.035 | -2.719
-1.5 | 0.018 | 0.01597 | -0.036 | 1.107
-1 | 0.08 | 0.01588 | -0.037 | 5.03
-0.5 | 0.142 | 0.01585 | -0.038 | 8.982
0 | 0.204 | 0.01599 | -0.039 | 12.767
0.5 | 0.266 | 0.01597 | -0.041 | 16.642
1 | 0.327 | 0.01609 | -0.042 | 20.341
1.5 | 0.388 | 0.01627 | -0.043 | 23.852
2 | 0.449 | 0.01652 | -0.044 | 27.154
2.5 | 0.509 | 0.01681 | -0.045 | 30.258
3 | 0.568 | 0.01719 | -0.046 | 33.057
3.5 | 0.627 | 0.01762 | -0.047 | 35.617
4 | 0.683 | 0.01811 | -0.048 | 37.69
4.5 | 0.739 | 0.01873 | -0.049 | 39.472
5 | 0.794 | 0.01941 | -0.049 | 40.922
5.5 | 0.849 | 0.02022 | -0.05 | 41.961
6 | 0.903 | 0.02106 | -0.051 | 42.877
6.5 | 0.956 | 0.02203 | -0.052 | 43.37
7 | 1.007 | 0.02311 | -0.052 | 43.551
7.5 | 1.056 | 0.02435 | -0.053 | 43.364
8 | 1.103 | 0.02574 | -0.054 | 42.843
8.5 | 1.183 | 0.02938 | -0.057 | 40.278
9 | 1.229 | 0.03107 | -0.057 | 39.555
9.5 | 1.272 | 0.033 | -0.058 | 38.558
10 | 1.313 | 0.03483 | -0.059 | 37.7
10.5 | 1.351 | 0.03699 | -0.06 | 36.529
11 | 1.386 | 0.03924 | -0.06 | 35.331
11.5 | 1.419 | 0.04158 | -0.061 | 34.117
12 | 1.446 | 0.04436 | -0.062 | 32.597
12.5 | 1.47 | 0.04753 | -0.062 | 30.924
13 | 1.488 | 0.05117 | -0.062 | 29.072
13.5 | 1.322 | 0.10378 | -0.038 | 12.741
14 | 1.331 | 0.11225 | -0.033 | 11.86
14.5 | 1.344 | 0.11944 | -0.032 | 11.253
15 | 1.351 | 0.12575 | -0.03 | 10.743
15.5 | 1.356 | 0.13379 | -0.03 | 10.133
16 | 1.357 | 0.14093 | -0.031 | 9.632
16.5 | 1.355 | 0.15098 | -0.03 | 8.976
17 | 1.35 | 0.15926 | -0.03 | 8.478
17.5 | 1.342 | 0.16873 | -0.029 | 7.954
18 | 1.332 | 0.17794 | -0.03 | 7.485

## 10. Re 100k Mach 0.00 (2)
BIGFOIL.COM POLAR EXPORT
NACA64A220
NACA64A220 |  |  |  | Cl Max: | 0.5545 | at alpha= | 7 | deg
XFOIL ncrit=9 |  |  |  | L/D Max: | 10.2174 | at alpha= | 7 | deg
Re: | 100000 |  |  | Cd Min: | 0.17495 | at alpha= | -17 | deg
Mach: | 0 |  |  | Cl=0 at alpha= | 4.1607 | deg
|  |  |  | @ Cl=0.1, Cd= | 0.048071
|  |  |  | @ Cl=0.4, Cd= | 0.053674
|  |  |  | @ Cl=0.6, Cd= | 0.05427
alpha (deg) | Cl | Cd | Cm | Cl/Cd
-17 | -0.4158 | 0.17495 | -0.0366 | -2.3767
-15.5 | -0.7892 | 0.08125 | -0.0831 | -9.7132
-15 | -0.8318 | 0.07207 | -0.0832 | -11.5416
-14.5 | -0.8876 | 0.06449 | -0.0804 | -13.7634
-14 | -0.9038 | 0.0585 | -0.0772 | -15.4496
-13.5 | -0.9074 | 0.05444 | -0.0732 | -16.6679
-13 | -0.9269 | 0.0509 | -0.0667 | -18.2102
-12.5 | -0.9492 | 0.0479 | -0.0584 | -19.8163
-12 | -0.985 | 0.04595 | -0.0473 | -21.4363
-11.5 | -0.968 | 0.04314 | -0.0431 | -22.4386
-11 | -0.9783 | 0.04158 | -0.0349 | -23.5281
-10 | -0.915 | 0.03712 | -0.0314 | -24.6498
-9.5 | -0.8422 | 0.03476 | -0.0372 | -24.229
-9 | -0.7857 | 0.03238 | -0.0404 | -24.265
-8.5 | -0.7605 | 0.02997 | -0.039 | -25.3754
-8 | -0.7732 | 0.02753 | -0.0305 | -28.0857
-7.5 | -0.801 | 0.02668 | -0.0164 | -30.0225
-7 | -0.7899 | 0.0275 | -0.0076 | -28.7236
-6.5 | -0.737 | 0.02926 | -0.0054 | -25.188
-6 | -0.6554 | 0.03142 | -0.0078 | -20.8593
-4.5 | -0.0952 | 0.04083 | -0.0619 | -2.3316
-4 | -0.1892 | 0.0401 | -0.039 | -4.7182
-3.5 | -0.1076 | 0.03865 | -0.0452 | -2.784
-3 | -0.0027 | 0.03951 | -0.0525 | -0.068337
-2.5 | -0.3113 | 0.03811 | 0.0044 | -8.1685
-2 | -0.2799 | 0.03744 | 0.0074 | -7.476
-1 | -0.3543 | 0.03752 | 0.0344 | -9.443
-0.5 | -0.306 | 0.03718 | 0.0347 | -8.2302
0 | -0.3624 | 0.03797 | 0.0507 | -9.5444
0.5 | -0.3154 | 0.03842 | 0.0508 | -8.2093
1 | -0.3164 | 0.03921 | 0.0578 | -8.0694
1.5 | -0.313 | 0.0402 | 0.0636 | -7.7861
2 | -0.2385 | 0.04072 | 0.0596 | -5.8571
2.5 | -0.3199 | 0.046 | 0.0692 | -6.9543
3 | -0.2478 | 0.04751 | 0.0635 | -5.2157
3.5 | -0.1168 | 0.04479 | 0.0556 | -2.6077
4 | -0.0321 | 0.04598 | 0.048 | -0.69813
4.5 | 0.0678 | 0.04739 | 0.038 | 1.4307
5 | 0.1609 | 0.04936 | 0.0275 | 3.2597
5.5 | 0.2514 | 0.05144 | 0.0179 | 4.8872
6 | 0.3498 | 0.05276 | 0.0087 | 6.63
6.5 | 0.4399 | 0.0544 | -0.0001 | 8.0864
7 | 0.5545 | 0.05427 | -0.0104 | 10.2174

## 11. Re 100k Mach 0.10 (1)
BIGFOIL.COM POLAR EXPORT
NACA64A220
NACA64A220 |  |  |  | Cl Max: | 1.48 | at alpha= | 13 | deg
JavaFoil+Calcfoil stall+Eppler ext transition |  |  |  | L/D Max: | 43.228 | at alpha= | 7 | deg
Re: | 100000 |  |  | Cd Min: | 0.0155 | at alpha= | 0.5 | deg
Mach: | 0.1 |  |  | Cl=0 at alpha= | -1.6452 | deg
|  |  |  | @ Cl=0.1, Cd= | 0.01594
|  |  |  | @ Cl=0.4, Cd= | 0.016364
|  |  |  | @ Cl=0.6, Cd= | 0.017491
alpha (deg) | Cl | Cd | Cm | Cl/Cd
-20 | -1.101 | 0.22701 | 0.001 | -4.851
-19.5 | -1.115 | 0.21377 | 0.001 | -5.217
-19 | -1.124 | 0.19949 | 0 | -5.634
-18.5 | -1.13 | 0.1867 | 0 | -6.055
-18 | -1.134 | 0.17904 | 0 | -6.336
-17.5 | -1.136 | 0.16734 | -0.001 | -6.788
-17 | -1.134 | 0.15856 | -0.001 | -7.154
-16.5 | -1.13 | 0.15166 | -0.002 | -7.45
-16 | -1.123 | 0.1424 | -0.002 | -7.883
-15.5 | -1.113 | 0.13553 | -0.003 | -8.209
-15 | -1.099 | 0.12763 | -0.003 | -8.613
-14.5 | -1.083 | 0.11848 | -0.003 | -9.137
-14 | -1.063 | 0.11292 | -0.004 | -9.416
-13.5 | -1.041 | 0.10558 | -0.005 | -9.864
-13 | -1.017 | 0.09948 | -0.005 | -10.226
-12.5 | -0.989 | 0.0943 | -0.006 | -10.485
-12 | -0.96 | 0.08794 | -0.007 | -10.921
-11.5 | -0.932 | 0.08043 | -0.008 | -11.583
-11 | -1.011 | 0.03955 | -0.014 | -25.553
-10.5 | -0.982 | 0.03461 | -0.016 | -28.373
-10 | -0.94 | 0.03222 | -0.017 | -29.19
-9.5 | -0.895 | 0.03025 | -0.018 | -29.589
-9 | -0.847 | 0.02854 | -0.019 | -29.683
-8.5 | -0.797 | 0.02703 | -0.02 | -29.501
-8 | -0.746 | 0.02556 | -0.021 | -29.181
-7.5 | -0.693 | 0.02429 | -0.022 | -28.533
-7 | -0.639 | 0.02304 | -0.024 | -27.717
-6.5 | -0.565 | 0.02187 | -0.024 | -25.815
-6 | -0.51 | 0.02087 | -0.025 | -24.441
-5.5 | -0.454 | 0.02001 | -0.026 | -22.708
-5 | -0.398 | 0.01924 | -0.027 | -20.681
-4.5 | -0.341 | 0.01858 | -0.029 | -18.326
-4 | -0.282 | 0.0181 | -0.03 | -15.597
-3.5 | -0.224 | 0.01763 | -0.031 | -12.687
-3 | -0.164 | 0.01717 | -0.032 | -9.573
-2.5 | -0.105 | 0.01683 | -0.033 | -6.21
-2 | -0.044 | 0.01639 | -0.035 | -2.681
-1.5 | 0.018 | 0.01604 | -0.036 | 1.108
-1 | 0.08 | 0.01595 | -0.037 | 5.032
-0.5 | 0.143 | 0.01592 | -0.038 | 8.984
0 | 0.205 | 0.01604 | -0.04 | 12.782
0.5 | 0.267 | 0.0155 | -0.041 | 17.237
1 | 0.329 | 0.01615 | -0.042 | 20.365
1.5 | 0.39 | 0.01632 | -0.043 | 23.896
2 | 0.451 | 0.01659 | -0.044 | 27.167
2.5 | 0.511 | 0.01688 | -0.045 | 30.272
3 | 0.571 | 0.01727 | -0.046 | 33.063
3.5 | 0.63 | 0.01772 | -0.047 | 35.562
4 | 0.686 | 0.01821 | -0.048 | 37.659
4.5 | 0.742 | 0.01887 | -0.049 | 39.309
5 | 0.797 | 0.01957 | -0.049 | 40.739
5.5 | 0.852 | 0.02036 | -0.05 | 41.858
6 | 0.906 | 0.02126 | -0.051 | 42.63
6.5 | 0.959 | 0.02226 | -0.052 | 43.085
7 | 1.01 | 0.02337 | -0.052 | 43.228
7.5 | 1.06 | 0.02464 | -0.053 | 43
8 | 1.14 | 0.02794 | -0.056 | 40.812
8.5 | 1.188 | 0.0297 | -0.057 | 39.991
9 | 1.233 | 0.03141 | -0.058 | 39.257
9.5 | 1.276 | 0.0333 | -0.058 | 38.323
10 | 1.316 | 0.0353 | -0.059 | 37.291
10.5 | 1.354 | 0.03752 | -0.06 | 36.092
11 | 1.388 | 0.03982 | -0.061 | 34.869
11.5 | 1.419 | 0.0423 | -0.061 | 33.552
12 | 1.446 | 0.04517 | -0.062 | 32.015
12.5 | 1.467 | 0.04852 | -0.062 | 30.243
13 | 1.48 | 0.0529 | -0.062 | 27.978
13.5 | 1.326 | 0.10252 | -0.041 | 12.936
14 | 1.329 | 0.11319 | -0.034 | 11.739
14.5 | 1.337 | 0.12098 | -0.031 | 11.052
15 | 1.344 | 0.1276 | -0.031 | 10.529
15.5 | 1.345 | 0.13606 | -0.03 | 9.882
16 | 1.343 | 0.14344 | -0.03 | 9.366
16.5 | 1.338 | 0.15215 | -0.029 | 8.795
17 | 1.33 | 0.16061 | -0.029 | 8.279
17.5 | 1.319 | 0.17045 | -0.03 | 7.738
18 | 1.304 | 0.17982 | -0.029 | 7.253

## 12. Re 100k Mach 0.10 (2)
BIGFOIL.COM POLAR EXPORT
NACA64A220
NACA64A220 |  |  |  | Cl Max: | 1.11 | at alpha= | 16 | deg
XFOIL ncrit=9 |  |  |  | L/D Max: | 28.638 | at alpha= | 10.5 | deg
Re: | 100000 |  |  | Cd Min: | 0.21936 | at alpha= | 20 | deg
Mach: | 0.1 |  |  | Cl=0 at alpha= | 4.1835 | deg
|  |  |  | @ Cl=0.1, Cd= | 0.048085
|  |  |  | @ Cl=0.4, Cd= | 0.053676
|  |  |  | @ Cl=0.6, Cd= | 0.051455
alpha (deg) | Cl | Cd | Cm | Cl/Cd
-15.5 | -0.4841 | 0.13209 | -0.057 | -3.6649
-15 | -0.8117 | 0.07447 | -0.0839 | -10.8997
-14.5 | -0.8691 | 0.06638 | -0.082 | -13.0928
-14 | -0.8572 | 0.06122 | -0.0803 | -14.002
-13.5 | -0.8842 | 0.05606 | -0.0758 | -15.7724
-13 | -0.9106 | 0.05205 | -0.0694 | -17.4947
-12.5 | -0.9363 | 0.04883 | -0.0611 | -19.1747
-12 | -0.974 | 0.0467 | -0.0502 | -20.8565
-11.5 | -0.9634 | 0.04389 | -0.0451 | -21.9503
-11 | -0.9736 | 0.04225 | -0.0371 | -23.0438
-10.5 | -0.992 | 0.04083 | -0.0275 | -24.2959
-10 | -0.9129 | 0.03765 | -0.0333 | -24.247
-9.5 | -0.8375 | 0.03518 | -0.0391 | -23.8061
-9 | -0.7804 | 0.0328 | -0.0424 | -23.7927
-8.5 | -0.7523 | 0.03033 | -0.0415 | -24.8038
-8 | -0.7621 | 0.0278 | -0.0337 | -27.4137
-7.5 | -0.7936 | 0.02682 | -0.0192 | -29.5899
-7 | -0.7845 | 0.02764 | -0.0099 | -28.3828
-6.5 | -0.748 | 0.02908 | -0.005 | -25.7221
-6 | -0.6531 | 0.03148 | -0.0093 | -20.7465
-5.5 | -0.5953 | 0.03344 | -0.0078 | -17.802
-5 | -0.2623 | 0.03998 | -0.046 | -6.5608
-4 | -0.0716 | 0.04009 | -0.0587 | -1.786
-3.5 | -0.1096 | 0.03869 | -0.0454 | -2.8328
-3 | 0.0083 | 0.03973 | -0.0544 | 0.20891
-2.5 | -0.195 | 0.03856 | -0.0141 | -5.0571
-2 | -0.3282 | 0.03801 | 0.0147 | -8.6346
-1.5 | -0.3246 | 0.03702 | 0.0219 | -8.7682
-1 | -0.3487 | 0.03784 | 0.0333 | -9.2151
-0.5 | -0.3023 | 0.03733 | 0.034 | -8.098
0 | -0.3601 | 0.03823 | 0.0501 | -9.4193
0.5 | -0.3103 | 0.0386 | 0.0499 | -8.0389
1 | -0.3244 | 0.03945 | 0.0588 | -8.2231
1.5 | -0.3186 | 0.04039 | 0.0646 | -7.8881
2 | -0.2255 | 0.04084 | 0.0579 | -5.5215
2.5 | -0.3291 | 0.04589 | 0.0705 | -7.1715
3 | -0.2547 | 0.04758 | 0.0646 | -5.3531
3.5 | -0.1214 | 0.04495 | 0.0564 | -2.7008
4 | -0.04 | 0.04622 | 0.0492 | -0.86543
4.5 | 0.069 | 0.04741 | 0.0387 | 1.4554
5 | 0.1572 | 0.04933 | 0.0289 | 3.1867
5.5 | 0.2484 | 0.05144 | 0.0191 | 4.8289
6 | 0.3479 | 0.05274 | 0.0098 | 6.5965
6.5 | 0.4392 | 0.05438 | 0.0009 | 8.0765
8 | 0.5753 | 0.05287 | 0.0031 | 10.8814
9.5 | 0.9217 | 0.03303 | -0.0005 | 27.9049
10 | 0.9344 | 0.03283 | 0.0061 | 28.4618
10.5 | 0.9462 | 0.03304 | 0.0121 | 28.638
11 | 0.9576 | 0.03381 | 0.0176 | 28.323
11.5 | 0.956 | 0.03639 | 0.0232 | 26.271
12 | 0.9465 | 0.04054 | 0.0279 | 23.3473
12.5 | 0.9518 | 0.04409 | 0.0312 | 21.5877
13 | 0.9707 | 0.04704 | 0.0336 | 20.6356
13.5 | 0.988 | 0.05032 | 0.0355 | 19.6343
14 | 1.0136 | 0.05321 | 0.0371 | 19.0491
14.5 | 1.0389 | 0.05639 | 0.0385 | 18.4235
15 | 1.0575 | 0.06025 | 0.0397 | 17.5519
15.5 | 1.0779 | 0.06444 | 0.0409 | 16.7272
16 | 1.11 | 0.06824 | 0.0415 | 16.2661
16.5 | 1.0807 | 0.07609 | 0.0423 | 14.2029
17 | 1.0562 | 0.08439 | 0.0419 | 12.5157
17.5 | 1.0201 | 0.09479 | 0.0399 | 10.7617
18 | 0.9176 | 0.11589 | 0.0313 | 7.9179
18.5 | 0.7856 | 0.15042 | 0.0133 | 5.2227
19.5 | 0.6545 | 0.21332 | -0.0198 | 3.0682
20 | 0.6789 | 0.21936 | -0.0213 | 3.0949

## 13. Re 100k Mach 0.25 (1)
BIGFOIL.COM POLAR EXPORT
NACA64A220
NACA64A220 |  |  |  | Cl Max: | 1.433 | at alpha= | 12 | deg
JavaFoil+Calcfoil stall+Eppler ext transition |  |  |  | L/D Max: | 42.049 | at alpha= | 6.5 | deg
Re: | 100000 |  |  | Cd Min: | 0.01609 | at alpha= | 1 | deg
Mach: | 0.25 |  |  | Cl=0 at alpha= | -1.6429 | deg
|  |  |  | @ Cl=0.1, Cd= | 0.016299
|  |  |  | @ Cl=0.4, Cd= | 0.01675
|  |  |  | @ Cl=0.6, Cd= | 0.017898
alpha (deg) | Cl | Cd | Cm | Cl/Cd
-20 | -0.801 | 0.27565 | 0.001 | -2.907
-19.5 | -0.849 | 0.26439 | 0.001 | -3.213
-19 | -0.889 | 0.24653 | 0 | -3.607
-18.5 | -0.925 | 0.22435 | 0 | -4.123
-18 | -0.957 | 0.21013 | 0 | -4.552
-17.5 | -0.984 | 0.19556 | -0.001 | -5.029
-17 | -1.006 | 0.17955 | -0.001 | -5.602
-16.5 | -1.023 | 0.1696 | -0.002 | -6.033
-16 | -1.036 | 0.15691 | -0.002 | -6.601
-15.5 | -1.043 | 0.14725 | -0.003 | -7.086
-15 | -1.046 | 0.13563 | -0.003 | -7.709
-14.5 | -1.043 | 0.12745 | -0.003 | -8.183
-14 | -1.035 | 0.11893 | -0.004 | -8.706
-13.5 | -1.023 | 0.11181 | -0.004 | -9.15
-13 | -1.006 | 0.10444 | -0.005 | -9.637
-12.5 | -0.985 | 0.09844 | -0.005 | -10.008
-12 | -0.961 | 0.09157 | -0.006 | -10.5
-11.5 | -0.933 | 0.08536 | -0.007 | -10.924
-11 | -0.902 | 0.07912 | -0.009 | -11.399
-10.5 | -0.983 | 0.03889 | -0.016 | -25.281
-10 | -0.952 | 0.03462 | -0.017 | -27.485
-9.5 | -0.909 | 0.03219 | -0.018 | -28.232
-9 | -0.862 | 0.0303 | -0.019 | -28.436
-8.5 | -0.812 | 0.02856 | -0.021 | -28.446
-8 | -0.761 | 0.02694 | -0.022 | -28.251
-7.5 | -0.708 | 0.02539 | -0.023 | -27.87
-7 | -0.653 | 0.02409 | -0.024 | -27.09
-6.5 | -0.596 | 0.02287 | -0.025 | -26.072
-6 | -0.521 | 0.0218 | -0.025 | -23.922
-5.5 | -0.465 | 0.02084 | -0.027 | -22.303
-5 | -0.407 | 0.02002 | -0.028 | -20.337
-4.5 | -0.349 | 0.0182 | -0.029 | -19.146
-4 | -0.289 | 0.01875 | -0.03 | -15.416
-3.5 | -0.229 | 0.01822 | -0.031 | -12.559
-3 | -0.168 | 0.01773 | -0.033 | -9.48
-2.5 | -0.107 | 0.01732 | -0.034 | -6.179
-2 | -0.045 | 0.017 | -0.035 | -2.634
-1.5 | 0.018 | 0.01654 | -0.037 | 1.095
-1 | 0.082 | 0.01631 | -0.038 | 5.039
-0.5 | 0.147 | 0.01627 | -0.039 | 9.012
0 | 0.21 | 0.01637 | -0.041 | 12.85
0.5 | 0.274 | 0.01651 | -0.042 | 16.598
1 | 0.337 | 0.01609 | -0.043 | 20.945
1.5 | 0.4 | 0.01675 | -0.044 | 23.852
2 | 0.462 | 0.017 | -0.045 | 27.158
2.5 | 0.524 | 0.01738 | -0.046 | 30.116
3 | 0.585 | 0.01777 | -0.047 | 32.918
3.5 | 0.645 | 0.01828 | -0.048 | 35.302
4 | 0.701 | 0.0189 | -0.049 | 37.074
4.5 | 0.759 | 0.01957 | -0.05 | 38.773
5 | 0.815 | 0.02037 | -0.051 | 40.021
5.5 | 0.871 | 0.02125 | -0.051 | 41
6 | 0.927 | 0.0222 | -0.052 | 41.736
6.5 | 0.98 | 0.0233 | -0.053 | 42.049
7 | 1.032 | 0.02453 | -0.054 | 42.045
7.5 | 1.081 | 0.026 | -0.054 | 41.578
8 | 1.163 | 0.02978 | -0.057 | 39.048
8.5 | 1.21 | 0.0316 | -0.058 | 38.285
9 | 1.254 | 0.03358 | -0.059 | 37.342
9.5 | 1.295 | 0.03565 | -0.06 | 36.334
10 | 1.333 | 0.03795 | -0.06 | 35.118
10.5 | 1.367 | 0.0405 | -0.061 | 33.745
11 | 1.396 | 0.04323 | -0.062 | 32.284
11.5 | 1.418 | 0.04638 | -0.062 | 30.586
12 | 1.433 | 0.05039 | -0.063 | 28.432
12.5 | 1.279 | 0.09475 | -0.041 | 13.503
13 | 1.279 | 0.10458 | -0.035 | 12.226
13.5 | 1.282 | 0.1119 | -0.032 | 11.455
14 | 1.283 | 0.1201 | -0.03 | 10.685
14.5 | 1.28 | 0.12874 | -0.03 | 9.938
15 | 1.266 | 0.13918 | -0.029 | 9.096
15.5 | 1.247 | 0.14827 | -0.029 | 8.411
16 | 1.222 | 0.15781 | -0.028 | 7.741
16.5 | 1.19 | 0.17055 | -0.028 | 6.98
17 | 1.154 | 0.18191 | -0.028 | 6.342

## 14. Re 100k Mach 0.25 (2)
BIGFOIL.COM POLAR EXPORT
NACA64A220
NACA64A220 |  |  |  | Cl Max: | 1.0414 | at alpha= | 15 | deg
XFOIL ncrit=9 |  |  |  | L/D Max: | 24.5204 | at alpha= | 11 | deg
Re: | 100000 |  |  | Cd Min: | 0.22434 | at alpha= | 20 | deg
Mach: | 0.25 |  |  | Cl=0 at alpha= | 4.479 | deg
|  |  |  | @ Cl=0.1, Cd= | 0.050802
|  |  |  | @ Cl=0.4, Cd= | 0.056696
|  |  |  | @ Cl=0.6, Cd= | 0.054074
alpha (deg) | Cl | Cd | Cm | Cl/Cd
-20 | -0.5018 | 0.21744 | -0.023 | -2.3078
-19.5 | -0.4707 | 0.21019 | -0.0236 | -2.2394
-19 | -0.4794 | 0.20661 | -0.0297 | -2.3203
-18.5 | -0.4501 | 0.19747 | -0.0306 | -2.2793
-18 | -0.4321 | 0.19161 | -0.0327 | -2.2551
-17.5 | -0.4307 | 0.18498 | -0.0366 | -2.3284
-17 | -0.4079 | 0.1789 | -0.0377 | -2.28
-16.5 | -0.4251 | 0.17239 | -0.0428 | -2.4659
-16 | -0.3895 | 0.16596 | -0.0421 | -2.347
-15 | -0.5661 | 0.10614 | -0.0732 | -5.3335
-14.5 | -0.6466 | 0.08758 | -0.0814 | -7.383
-14 | -0.7174 | 0.07471 | -0.0848 | -9.6025
-13.5 | -0.7749 | 0.06564 | -0.084 | -11.8053
-13 | -0.8217 | 0.05912 | -0.0801 | -13.8988
-12.5 | -0.8625 | 0.05444 | -0.0735 | -15.8431
-12 | -0.9132 | 0.05132 | -0.0636 | -17.7942
-11.5 | -0.9192 | 0.04832 | -0.057 | -19.0232
-11 | -0.9383 | 0.04627 | -0.0486 | -20.2788
-10.5 | -0.9605 | 0.04423 | -0.0396 | -21.716
-10 | -0.8987 | 0.04073 | -0.0431 | -22.0648
-9.5 | -0.8172 | 0.03763 | -0.0487 | -21.7167
-9 | -0.7523 | 0.03507 | -0.0523 | -21.4514
-8.5 | -0.7103 | 0.03251 | -0.0534 | -21.8487
-8 | -0.7074 | 0.02945 | -0.0491 | -24.0204
-7.5 | -0.7447 | 0.02786 | -0.0351 | -26.7301
-7 | -0.7569 | 0.02826 | -0.0221 | -26.7834
-6.5 | -0.7408 | 0.02945 | -0.0133 | -25.1545
-6 | -0.6106 | 0.03292 | -0.0212 | -18.548
-5.5 | -0.5803 | 0.03409 | -0.0152 | -17.0226
-5 | -0.1332 | 0.04337 | -0.0652 | -3.0712
-3.5 | 0.0546 | 0.04124 | -0.071 | 1.324
-3 | -0.1149 | 0.04105 | -0.0362 | -2.799
-2.5 | -0.2567 | 0.03996 | -0.006 | -6.4239
-2 | -0.3463 | 0.03909 | 0.0157 | -8.859
-1.5 | -0.3269 | 0.03976 | 0.0207 | -8.2218
-1 | -0.33 | 0.03915 | 0.0292 | -8.4291
-0.5 | -0.3722 | 0.03936 | 0.0431 | -9.4563
0 | -0.3371 | 0.0396 | 0.0455 | -8.5126
0.5 | -0.3354 | 0.03998 | 0.0528 | -8.3892
1 | -0.3426 | 0.04077 | 0.0607 | -8.4032
1.5 | -0.299 | 0.04137 | 0.0613 | -7.2275
2 | -0.2883 | 0.0423 | 0.0662 | -6.8156
2.5 | -0.2614 | 0.0433 | 0.0682 | -6.037
3 | -0.2085 | 0.04435 | 0.0665 | -4.7012
3.5 | -0.14 | 0.04549 | 0.0617 | -3.0776
4.5 | 0.003 | 0.04897 | 0.0482 | 0.061262
5 | 0.1004 | 0.05081 | 0.0379 | 1.976
5.5 | 0.1979 | 0.05301 | 0.0273 | 3.7333
6 | 0.2951 | 0.05478 | 0.0179 | 5.387
6.5 | 0.3872 | 0.05667 | 0.0092 | 6.8325
7 | 0.4994 | 0.0569 | -0.0005 | 8.7768
7.5 | 0.5072 | 0.05641 | 0.0046 | 8.9913
8 | 0.5516 | 0.05559 | 0.0074 | 9.9226
8.5 | 0.6148 | 0.05361 | 0.0094 | 11.468
10 | 0.8373 | 0.041 | 0.0174 | 20.422
10.5 | 0.8925 | 0.03823 | 0.0209 | 23.3455
11 | 0.9254 | 0.03774 | 0.0256 | 24.5204
11.5 | 0.9214 | 0.04128 | 0.0305 | 22.3207
12 | 0.925 | 0.04495 | 0.0341 | 20.5784
12.5 | 0.9368 | 0.04846 | 0.0369 | 19.3314
13 | 0.9617 | 0.05132 | 0.0391 | 18.7393
13.5 | 0.9806 | 0.05497 | 0.041 | 17.8388
14 | 1.003 | 0.05863 | 0.0427 | 17.1073
14.5 | 1.0204 | 0.0629 | 0.0441 | 16.2226
15 | 1.0414 | 0.06726 | 0.0452 | 15.4832
15.5 | 1.0159 | 0.07531 | 0.0456 | 13.4896
16 | 1.0016 | 0.08301 | 0.0451 | 12.066
16.5 | 0.9842 | 0.09159 | 0.0438 | 10.7457
17 | 0.9306 | 0.10513 | 0.0391 | 8.8519
17.5 | 0.8638 | 0.1228 | 0.0309 | 7.0342
18 | 0.6228 | 0.19597 | -0.0101 | 3.178
18.5 | 0.6432 | 0.204 | -0.0124 | 3.1529
19 | 0.6497 | 0.21028 | -0.0167 | 3.0897
19.5 | 0.6573 | 0.21789 | -0.0212 | 3.0167
20 | 0.6819 | 0.22434 | -0.023 | 3.0396

## 15. Re 100k Mach 0.50 (1)
BIGFOIL.COM POLAR EXPORT
NACA64A220
NACA64A220 |  |  |  | Cl Max: | 1.296 | at alpha= | 9 | deg
JavaFoil+Calcfoil stall+Eppler ext transition |  |  |  | L/D Max: | 37.399 | at alpha= | 6 | deg
Re: | 100000 |  |  | Cd Min: | 0.01792 | at alpha= | 0 | deg
Mach: | 0.5 |  |  | Cl=0 at alpha= | -1.6449 | deg
|  |  |  | @ Cl=0.1, Cd= | 0.018604
|  |  |  | @ Cl=0.4, Cd= | 0.018729
|  |  |  | @ Cl=0.6, Cd= | 0.019569
alpha (deg) | Cl | Cd | Cm | Cl/Cd
-20 | -1.054 | 0.365 | 0.002 | -2.889
-19.5 | -1.027 | 0.35714 | 0.001 | -2.875
-19 | -0.999 | 0.35211 | 0.001 | -2.837
-18.5 | -0.969 | 0.33578 | 0 | -2.885
-18 | -0.94 | 0.32976 | -0.001 | -2.852
-17.5 | -0.912 | 0.31558 | -0.001 | -2.891
-17 | -0.884 | 0.32176 | -0.002 | -2.749
-16.5 | -0.855 | 0.29796 | -0.002 | -2.871
-16 | -0.826 | 0.29728 | -0.003 | -2.778
-15.5 | -0.798 | 0.28234 | -0.004 | -2.825
-15 | -0.769 | 0.28223 | -0.004 | -2.726
-14.5 | -0.74 | 0.25745 | -0.004 | -2.873
-14 | -0.711 | 0.24384 | -0.005 | -2.917
-13.5 | -0.683 | 0.23904 | -0.006 | -2.857
-13 | -0.653 | 0.22334 | -0.006 | -2.926
-12.5 | -0.625 | 0.21707 | -0.006 | -2.879
-12 | -0.597 | 0.2021 | -0.007 | -2.952
-11.5 | -0.567 | 0.16916 | -0.006 | -3.353
-11 | -0.539 | 0.1669 | -0.007 | -3.228
-10.5 | -0.742 | 0.10233 | -0.008 | -7.253
-10 | -0.795 | 0.08691 | -0.008 | -9.142
-9.5 | -0.795 | 0.07703 | -0.009 | -10.323
-9 | -0.78 | 0.0695 | -0.012 | -11.222
-8.5 | -0.856 | 0.03704 | -0.022 | -23.099
-8 | -0.814 | 0.03392 | -0.024 | -24.006
-7.5 | -0.765 | 0.03148 | -0.025 | -24.301
-7 | -0.71 | 0.02846 | -0.026 | -24.956
-6.5 | -0.652 | 0.0276 | -0.028 | -23.626
-6 | -0.591 | 0.02593 | -0.029 | -22.784
-5.5 | -0.51 | 0.02454 | -0.029 | -20.777
-5 | -0.448 | 0.02331 | -0.03 | -19.195
-4.5 | -0.383 | 0.02232 | -0.032 | -17.172
-4 | -0.318 | 0.02149 | -0.033 | -14.803
-3.5 | -0.252 | 0.02079 | -0.034 | -12.119
-3 | -0.185 | 0.02015 | -0.036 | -9.188
-2.5 | -0.118 | 0.01967 | -0.037 | -5.987
-2 | -0.049 | 0.01923 | -0.038 | -2.564
-1.5 | 0.02 | 0.01891 | -0.04 | 1.046
-1 | 0.089 | 0.01863 | -0.041 | 4.803
-0.5 | 0.16 | 0.01846 | -0.042 | 8.656
0 | 0.233 | 0.01792 | -0.044 | 13.002
0.5 | 0.303 | 0.01826 | -0.045 | 16.592
1 | 0.373 | 0.01858 | -0.047 | 20.06
1.5 | 0.442 | 0.01896 | -0.048 | 23.3
2 | 0.51 | 0.01943 | -0.049 | 26.224
2.5 | 0.577 | 0.01906 | -0.05 | 30.268
3 | 0.643 | 0.02052 | -0.052 | 31.344
3.5 | 0.709 | 0.02124 | -0.053 | 33.392
4 | 0.769 | 0.02217 | -0.054 | 34.67
4.5 | 0.832 | 0.0232 | -0.054 | 35.856
5 | 0.894 | 0.02428 | -0.055 | 36.806
5.5 | 0.954 | 0.02554 | -0.056 | 37.357
6 | 1.012 | 0.02707 | -0.057 | 37.399
6.5 | 1.067 | 0.02869 | -0.058 | 37.205
7 | 1.118 | 0.03073 | -0.058 | 36.378
7.5 | 1.205 | 0.03606 | -0.062 | 33.413
8 | 1.246 | 0.03892 | -0.063 | 32.028
8.5 | 1.279 | 0.04238 | -0.064 | 30.171
9 | 1.296 | 0.04627 | -0.064 | 28.014
9.5 | 1.287 | 0.05094 | -0.065 | 25.259
10 | 1.081 | 0.08709 | -0.03 | 12.412
10.5 | 0.9 | 0.10494 | -0.025 | 8.574
11 | 0.724 | 0.15876 | -0.024 | 4.558
11.5 | 0.752 | 0.18672 | -0.029 | 4.03
12 | 0.781 | 0.19556 | -0.032 | 3.996
12.5 | 0.81 | 0.218 | -0.034 | 3.714
13 | 0.838 | 0.22187 | -0.036 | 3.778
13.5 | 0.867 | 0.24459 | -0.038 | 3.544
14 | 0.895 | 0.26444 | -0.039 | 3.384

## 16. Re 100k Mach 0.50 (2)
BIGFOIL.COM POLAR EXPORT
NACA64A220
NACA64A220 |  |  |  | Cl Max: | 0.8472 | at alpha= | 12 | deg
XFOIL ncrit=9 |  |  |  | L/D Max: | 15.2598 | at alpha= | 10.5 | deg
Re: | 100000 |  |  | Cd Min: | 0.18773 | at alpha= | 17 | deg
Mach: | 0.5 |  |  | Cl=0 at alpha= | 5.1303 | deg
|  |  |  | @ Cl=0.1, Cd= | 0.057828
|  |  |  | @ Cl=0.4, Cd= | 0.06472
|  |  |  | @ Cl=0.6, Cd= | 0.065028
alpha (deg) | Cl | Cd | Cm | Cl/Cd
-15.5 | -0.3664 | 0.1728 | -0.0504 | -2.1204
-15 | -0.346 | 0.16567 | -0.0512 | -2.0885
-14.5 | -0.3747 | 0.14992 | -0.0594 | -2.4993
-14 | -0.3719 | 0.14159 | -0.0608 | -2.6266
-13.5 | -0.3804 | 0.13251 | -0.0628 | -2.8707
-13 | -0.4026 | 0.12237 | -0.0651 | -3.29
-12.5 | -0.4388 | 0.11094 | -0.0674 | -3.9553
-12 | -0.5101 | 0.0958 | -0.0719 | -5.3246
-11.5 | -0.5839 | 0.08463 | -0.0729 | -6.8994
-11 | -0.6578 | 0.07604 | -0.0714 | -8.6507
-10.5 | -0.7117 | 0.06569 | -0.0753 | -10.8342
-10 | -0.7056 | 0.0571 | -0.0814 | -12.3573
-9.5 | -0.6923 | 0.0499 | -0.0854 | -13.8737
-9 | -0.6469 | 0.04513 | -0.088 | -14.3341
-8.5 | -0.5925 | 0.04165 | -0.0895 | -14.2257
-8 | -0.5531 | 0.03857 | -0.089 | -14.3402
-7.5 | -0.5421 | 0.03538 | -0.0854 | -15.3222
-7 | -0.463 | 0.03834 | -0.0816 | -12.0762
-6.5 | -0.3463 | 0.04367 | -0.0806 | -7.9299
-6 | -0.2226 | 0.04611 | -0.0855 | -4.8276
-5.5 | -0.102 | 0.04881 | -0.088 | -2.0897
-5 | -0.094 | 0.0482 | -0.0814 | -1.9502
-4 | 0.0253 | 0.04894 | -0.0783 | 0.51696
-3.5 | 0.0912 | 0.04803 | -0.0799 | 1.8988
-3 | 0.0487 | 0.04856 | -0.0648 | 1.0029
-1.5 | -0.2769 | 0.04938 | 0.0076 | -5.6075
-1 | -0.2564 | 0.04883 | 0.013 | -5.2509
-0.5 | -0.3506 | 0.04777 | 0.0343 | -7.3393
0 | -0.3789 | 0.04668 | 0.0468 | -8.117
0.5 | -0.3501 | 0.0471 | 0.0505 | -7.4331
1 | -0.3742 | 0.04678 | 0.0619 | -7.9991
1.5 | -0.3222 | 0.04696 | 0.063 | -6.8612
2 | -0.338 | 0.04753 | 0.0722 | -7.1113
2.5 | -0.2869 | 0.04798 | 0.0733 | -5.9796
3 | -0.282 | 0.04878 | 0.0791 | -5.7811
3.5 | -0.2316 | 0.04978 | 0.0785 | -4.6525
4 | -0.153 | 0.05096 | 0.0746 | -3.0024
4.5 | -0.0813 | 0.05211 | 0.0705 | -1.5602
5 | -0.016 | 0.05391 | 0.0656 | -0.29679
5.5 | 0.0454 | 0.05606 | 0.0604 | 0.80985
6 | 0.1294 | 0.05878 | 0.0513 | 2.2014
6.5 | 0.2418 | 0.06114 | 0.0399 | 3.9549
7 | 0.332 | 0.06384 | 0.031 | 5.2005
7.5 | 0.4409 | 0.06525 | 0.0221 | 6.7571
8 | 0.4815 | 0.06699 | 0.0203 | 7.1876
8.5 | 0.519 | 0.06561 | 0.0253 | 7.9104
9 | 0.5519 | 0.06612 | 0.0286 | 8.3469
9.5 | 0.6052 | 0.06491 | 0.0321 | 9.3237
10 | 0.6882 | 0.06018 | 0.0369 | 11.4357
10.5 | 0.8048 | 0.05274 | 0.0431 | 15.2598
11 | 0.8224 | 0.05568 | 0.0469 | 14.7701
11.5 | 0.8327 | 0.06003 | 0.0496 | 13.8714
12 | 0.8472 | 0.06446 | 0.0521 | 13.143
12.5 | 0.8366 | 0.0717 | 0.0526 | 11.6681
13 | 0.824 | 0.07969 | 0.0522 | 10.3401
13.5 | 0.7701 | 0.09316 | 0.0476 | 8.2664
14 | 0.7355 | 0.10557 | 0.0429 | 6.9669
14.5 | 0.6428 | 0.13035 | 0.0291 | 4.9313
15 | 0.6195 | 0.14496 | 0.0217 | 4.2736
15.5 | 0.6177 | 0.15587 | 0.0167 | 3.9629
16 | 0.6097 | 0.16886 | 0.0099 | 3.6107
16.5 | 0.6164 | 0.17898 | 0.0049 | 3.444
17 | 0.6322 | 0.18773 | 0.0012 | 3.3676

## 17. Re 250k Mach 0.00 (1)
BIGFOIL.COM POLAR EXPORT
NACA64A220
NACA64A220 |  |  |  | Cl Max: | 1.551 | at alpha= | 15 | deg
JavaFoil+Calcfoil stall+Eppler ext transition |  |  |  | L/D Max: | 72.924 | at alpha= | 8 | deg
Re: | 250000 |  |  | Cd Min: | 0.01081 | at alpha= | -1.5 | deg
Mach: | 0 |  |  | Cl=0 at alpha= | -1.6429 | deg
|  |  |  | @ Cl=0.1, Cd= | 0.01088
|  |  |  | @ Cl=0.4, Cd= | 0.011444
|  |  |  | @ Cl=0.6, Cd= | 0.011979
alpha (deg) | Cl | Cd | Cm | Cl/Cd
-18.5 | -1.156 | 0.16278 | 0 | -7.1
-18 | -1.156 | 0.15501 | 0 | -7.46
-17.5 | -1.155 | 0.14728 | -0.001 | -7.845
-17 | -1.152 | 0.14033 | -0.001 | -8.209
-16.5 | -1.145 | 0.13199 | -0.002 | -8.672
-16 | -1.137 | 0.12495 | -0.002 | -9.102
-15.5 | -1.128 | 0.11727 | -0.003 | -9.622
-15 | -1.112 | 0.11122 | -0.004 | -9.998
-14.5 | -1.101 | 0.10234 | -0.005 | -10.763
-14 | -1.179 | 0.05655 | -0.008 | -20.852
-13.5 | -1.187 | 0.04355 | -0.009 | -27.246
-13 | -1.17 | 0.03836 | -0.01 | -30.488
-12.5 | -1.141 | 0.03566 | -0.011 | -32.002
-12 | -1.11 | 0.03293 | -0.012 | -33.717
-11.5 | -1.074 | 0.03056 | -0.014 | -35.15
-11 | -1.034 | 0.0287 | -0.015 | -36.03
-10.5 | -0.992 | 0.02695 | -0.016 | -36.79
-10 | -0.947 | 0.02533 | -0.017 | -37.396
-9.5 | -0.901 | 0.02366 | -0.018 | -38.074
-9 | -0.852 | 0.0223 | -0.019 | -38.219
-8.5 | -0.802 | 0.02104 | -0.02 | -38.11
-8 | -0.75 | 0.01981 | -0.021 | -37.867
-7.5 | -0.697 | 0.01865 | -0.023 | -37.385
-7 | -0.645 | 0.0175 | -0.024 | -36.855
-6.5 | -0.589 | 0.01261 | -0.025 | -46.726
-6 | -0.533 | 0.01215 | -0.026 | -43.886
-5.5 | -0.475 | 0.01185 | -0.028 | -40.061
-5 | -0.415 | 0.0116 | -0.029 | -35.776
-4.5 | -0.355 | 0.01144 | -0.03 | -31.026
-4 | -0.294 | 0.01127 | -0.031 | -26.095
-3.5 | -0.234 | 0.01097 | -0.033 | -21.358
-3 | -0.171 | 0.01089 | -0.034 | -15.733
-2.5 | -0.109 | 0.01083 | -0.035 | -10.015
-2 | -0.045 | 0.01083 | -0.036 | -4.175
-1.5 | 0.018 | 0.01081 | -0.037 | 1.672
-1 | 0.081 | 0.01085 | -0.038 | 7.502
-0.5 | 0.145 | 0.01095 | -0.04 | 13.208
0 | 0.208 | 0.01098 | -0.041 | 18.938
0.5 | 0.271 | 0.01111 | -0.042 | 24.416
1 | 0.335 | 0.01124 | -0.043 | 29.752
1.5 | 0.394 | 0.01143 | -0.044 | 34.449
2 | 0.456 | 0.01157 | -0.045 | 39.376
2.5 | 0.517 | 0.01175 | -0.046 | 44.038
3 | 0.579 | 0.0119 | -0.047 | 48.622
3.5 | 0.64 | 0.01213 | -0.048 | 52.788
4 | 0.698 | 0.01235 | -0.049 | 56.525
4.5 | 0.758 | 0.0126 | -0.05 | 60.166
5 | 0.817 | 0.01287 | -0.051 | 63.518
5.5 | 0.876 | 0.01317 | -0.052 | 66.496
6 | 0.933 | 0.01355 | -0.053 | 68.886
6.5 | 0.989 | 0.01398 | -0.054 | 70.713
7 | 1.043 | 0.01446 | -0.055 | 72.088
7.5 | 1.095 | 0.01504 | -0.056 | 72.82
8 | 1.145 | 0.0157 | -0.056 | 72.924
8.5 | 1.194 | 0.02326 | -0.057 | 51.327
9 | 1.24 | 0.02467 | -0.058 | 50.276
9.5 | 1.284 | 0.02629 | -0.059 | 48.832
10 | 1.325 | 0.02787 | -0.06 | 47.536
10.5 | 1.363 | 0.02971 | -0.06 | 45.895
11 | 1.399 | 0.03165 | -0.061 | 44.198
11.5 | 1.432 | 0.0335 | -0.062 | 42.741
12 | 1.461 | 0.03568 | -0.062 | 40.946
12.5 | 1.487 | 0.03808 | -0.063 | 39.052
13 | 1.51 | 0.04039 | -0.064 | 37.381
13.5 | 1.528 | 0.04332 | -0.064 | 35.268
14 | 1.542 | 0.04645 | -0.065 | 33.188
14.5 | 1.55 | 0.05019 | -0.065 | 30.885
15 | 1.551 | 0.05446 | -0.065 | 28.477
15.5 | 1.543 | 0.05994 | -0.065 | 25.747
16 | 1.525 | 0.06909 | -0.065 | 22.069
16.5 | 1.39 | 0.12285 | -0.049 | 11.318
17 | 1.369 | 0.13693 | -0.044 | 9.999
17.5 | 1.352 | 0.14843 | -0.04 | 9.111
18 | 1.343 | 0.15536 | -0.041 | 8.646
18.5 | 1.324 | 0.16555 | -0.038 | 8
19 | 1.307 | 0.17416 | -0.036 | 7.505
19.5 | 1.289 | 0.18499 | -0.037 | 6.97
20 | 1.27 | 0.19217 | -0.037 | 6.61

## 18. Re 250k Mach 0.00 (2)
BIGFOIL.COM POLAR EXPORT
NACA64A220
NACA64A220 |  |  |  | Cl Max: | 1.1318 | at alpha= | 19.5 | deg
XFOIL ncrit=9 |  |  |  | L/D Max: | 66.3868 | at alpha= | 9 | deg
Re: | 250000 |  |  | Cd Min: | 0.17331 | at alpha= | -20 | deg
Mach: | 0 |  |  | Cl=0 at alpha= | -1.333 | deg
|  |  |  | @ Cl=0.1, Cd= | 0.014035
|  |  |  | @ Cl=0.4, Cd= | 0.014595
|  |  |  | @ Cl=0.6, Cd= | 0.015121
alpha (deg) | Cl | Cd | Cm | Cl/Cd
-20 | -0.3118 | 0.17331 | -0.033 | -1.7991
-19 | -0.7969 | 0.1089 | -0.0661 | -7.3177
-18.5 | -0.8645 | 0.09148 | -0.0749 | -9.4502
-18 | -0.9043 | 0.07981 | -0.0791 | -11.3307
-17.5 | -0.937 | 0.07067 | -0.082 | -13.2588
-17 | -0.948 | 0.06393 | -0.0826 | -14.8287
-16.5 | -0.9347 | 0.05985 | -0.0821 | -15.6174
-16 | -0.9264 | 0.05585 | -0.0817 | -16.5873
-15 | -0.9048 | 0.04867 | -0.0793 | -18.5905
-14.5 | -0.8848 | 0.04603 | -0.0773 | -19.2222
-14 | -0.8714 | 0.04346 | -0.0752 | -20.0506
-13.5 | -0.8598 | 0.04102 | -0.0724 | -20.9605
-13 | -0.8438 | 0.03921 | -0.0686 | -21.52
-12.5 | -0.8424 | 0.0375 | -0.0631 | -22.464
-12 | -0.8567 | 0.03596 | -0.0556 | -23.8237
-11.5 | -0.7984 | 0.03312 | -0.0614 | -24.1063
-11 | -0.7471 | 0.03024 | -0.0662 | -24.7057
-10.5 | -0.6997 | 0.02712 | -0.0706 | -25.8001
-10 | -0.6525 | 0.02404 | -0.075 | -27.1423
-9.5 | -0.6072 | 0.02113 | -0.0786 | -28.7364
-9 | -0.5657 | 0.01819 | -0.0818 | -31.0995
-8.5 | -0.5437 | 0.01547 | -0.0808 | -35.1454
-8 | -0.5431 | 0.01378 | -0.0725 | -39.4122
-7.5 | -0.5271 | 0.01343 | -0.0649 | -39.248
-7 | -0.4987 | 0.01342 | -0.0593 | -37.161
-6.5 | -0.4693 | 0.01352 | -0.0538 | -34.7115
-6 | -0.4379 | 0.01364 | -0.0487 | -32.1041
-5.5 | -0.3971 | 0.01375 | -0.0455 | -28.88
-5 | -0.3484 | 0.01387 | -0.0439 | -25.119
-4.5 | -0.2968 | 0.01412 | -0.0427 | -21.0198
-4 | -0.2507 | 0.01426 | -0.0406 | -17.5806
-3.5 | -0.2082 | 0.01432 | -0.0378 | -14.5391
-3 | -0.1571 | 0.01435 | -0.037 | -10.9477
-2.5 | -0.1107 | 0.01424 | -0.0352 | -7.7739
-2 | -0.0651 | 0.01423 | -0.0333 | -4.5748
-1.5 | -0.0149 | 0.01408 | -0.0325 | -1.0582
-1 | 0.0297 | 0.01406 | -0.0304 | 2.1124
-0.5 | 0.0799 | 0.01404 | -0.0296 | 5.6909
0 | 0.1232 | 0.01403 | -0.0273 | 8.7812
0.5 | 0.178 | 0.01406 | -0.0274 | 12.66
1 | 0.2163 | 0.01412 | -0.0241 | 15.3187
1.5 | 0.2684 | 0.0142 | -0.0237 | 18.9014
2 | 0.3124 | 0.01434 | -0.0216 | 21.7852
2.5 | 0.3547 | 0.01447 | -0.0191 | 24.5128
3 | 0.4162 | 0.01464 | -0.0207 | 28.429
3.5 | 0.4441 | 0.01483 | -0.0153 | 29.9461
4 | 0.5034 | 0.0149 | -0.0162 | 33.7852
4.5 | 0.5358 | 0.0151 | -0.0118 | 35.4834
5 | 0.5959 | 0.0151 | -0.0129 | 39.4636
5.5 | 0.6271 | 0.01526 | -0.0082 | 41.0944
6 | 0.6825 | 0.01509 | -0.0082 | 45.2286
6.5 | 0.7402 | 0.01489 | -0.0086 | 49.7112
7 | 0.7859 | 0.01472 | -0.0068 | 53.3899
7.5 | 0.8374 | 0.01472 | -0.0065 | 56.8886
8 | 0.9084 | 0.01476 | -0.0102 | 61.5447
8.5 | 0.9795 | 0.01506 | -0.0147 | 65.0398
9 | 1.0436 | 0.01572 | -0.0182 | 66.3868
9.5 | 1.0556 | 0.01725 | -0.0133 | 61.1942
10 | 1.0256 | 0.01972 | -0.0014 | 52.0081
10.5 | 1.004 | 0.02315 | 0.0071 | 43.3693
11.5 | 0.9811 | 0.03114 | 0.0175 | 31.5061
12 | 0.9794 | 0.03516 | 0.0206 | 27.8555
12.5 | 0.9804 | 0.03925 | 0.0231 | 24.9783
13 | 0.9883 | 0.04302 | 0.0249 | 22.973
13.5 | 0.9977 | 0.0468 | 0.0263 | 21.3184
14 | 1.0067 | 0.05071 | 0.0275 | 19.8521
14.5 | 1.0179 | 0.0546 | 0.0284 | 18.6429
15 | 1.0308 | 0.05848 | 0.0289 | 17.6265
15.5 | 1.0422 | 0.06249 | 0.0295 | 16.6779
16 | 1.0541 | 0.06639 | 0.0301 | 15.8774
16.5 | 1.0661 | 0.07075 | 0.0299 | 15.0686
17 | 1.0809 | 0.07444 | 0.0303 | 14.5204
17.5 | 1.0924 | 0.07889 | 0.0301 | 13.8471
18 | 1.1066 | 0.08281 | 0.03 | 13.3631
18.5 | 1.1108 | 0.08843 | 0.029 | 12.5613
19 | 1.1198 | 0.09336 | 0.0282 | 11.9944
19.5 | 1.1318 | 0.09769 | 0.0278 | 11.5856
20 | 1.1201 | 0.106 | 0.0249 | 10.567

## 19. Re 250k Mach 0.10 (1)
BIGFOIL.COM POLAR EXPORT
NACA64A220
NACA64A220 |  |  |  | Cl Max: | 1.54 | at alpha= | 14.5 | deg
JavaFoil+Calcfoil stall+Eppler ext transition |  |  |  | L/D Max: | 72.435 | at alpha= | 7.5 | deg
Re: | 250000 |  |  | Cd Min: | 0.01082 | at alpha= | -1.5 | deg
Mach: | 0.1 |  |  | Cl=0 at alpha= | -1.6429 | deg
|  |  |  | @ Cl=0.1, Cd= | 0.010884
|  |  |  | @ Cl=0.4, Cd= | 0.011478
|  |  |  | @ Cl=0.6, Cd= | 0.012015
alpha (deg) | Cl | Cd | Cm | Cl/Cd
-18.5 | -1.132 | 0.1665 | 0 | -6.797
-18 | -1.135 | 0.15716 | 0 | -7.224
-17.5 | -1.138 | 0.14918 | -0.001 | -7.63
-17 | -1.136 | 0.14192 | -0.001 | -8.003
-16.5 | -1.132 | 0.13443 | -0.002 | -8.42
-16 | -1.126 | 0.12702 | -0.002 | -8.863
-15.5 | -1.118 | 0.11951 | -0.003 | -9.357
-15 | -1.106 | 0.11251 | -0.004 | -9.828
-14.5 | -1.093 | 0.10479 | -0.004 | -10.43
-14 | -1.078 | 0.09755 | -0.005 | -11.049
-13.5 | -1.174 | 0.04709 | -0.009 | -24.936
-13 | -1.167 | 0.03939 | -0.01 | -29.62
-12.5 | -1.14 | 0.03646 | -0.011 | -31.258
-12 | -1.111 | 0.03356 | -0.013 | -33.087
-11.5 | -1.075 | 0.03098 | -0.014 | -34.711
-11 | -1.036 | 0.02909 | -0.015 | -35.61
-10.5 | -0.994 | 0.02729 | -0.016 | -36.422
-10 | -0.95 | 0.02562 | -0.017 | -37.062
-9.5 | -0.903 | 0.02394 | -0.018 | -37.734
-9 | -0.855 | 0.02255 | -0.019 | -37.914
-8.5 | -0.805 | 0.02124 | -0.02 | -37.889
-8 | -0.753 | 0.01998 | -0.022 | -37.677
-7.5 | -0.7 | 0.01887 | -0.023 | -37.072
-7 | -0.647 | 0.01769 | -0.024 | -36.574
-6.5 | -0.59 | 0.01281 | -0.025 | -46.066
-6 | -0.535 | 0.01224 | -0.026 | -43.738
-5.5 | -0.477 | 0.01192 | -0.028 | -40.011
-5 | -0.417 | 0.01169 | -0.029 | -35.693
-4.5 | -0.356 | 0.01148 | -0.03 | -31.035
-4 | -0.295 | 0.01131 | -0.031 | -26.093
-3.5 | -0.235 | 0.01106 | -0.033 | -21.298
-3 | -0.172 | 0.01091 | -0.034 | -15.79
-2.5 | -0.109 | 0.01084 | -0.035 | -10.062
-2 | -0.045 | 0.01084 | -0.036 | -4.194
-1.5 | 0.018 | 0.01082 | -0.038 | 1.679
-1 | 0.082 | 0.01085 | -0.039 | 7.539
-0.5 | 0.145 | 0.01097 | -0.04 | 13.253
0 | 0.209 | 0.01103 | -0.041 | 18.944
0.5 | 0.273 | 0.01117 | -0.042 | 24.405
1 | 0.336 | 0.01133 | -0.043 | 29.664
1.5 | 0.396 | 0.01147 | -0.044 | 34.502
2 | 0.458 | 0.0116 | -0.045 | 39.453
2.5 | 0.52 | 0.01179 | -0.046 | 44.09
3 | 0.582 | 0.01195 | -0.047 | 48.664
3.5 | 0.643 | 0.01217 | -0.048 | 52.831
4 | 0.701 | 0.01241 | -0.049 | 56.526
4.5 | 0.762 | 0.01266 | -0.05 | 60.165
5 | 0.821 | 0.01293 | -0.051 | 63.475
5.5 | 0.88 | 0.01325 | -0.052 | 66.387
6 | 0.937 | 0.01364 | -0.053 | 68.697
6.5 | 0.993 | 0.01408 | -0.054 | 70.474
7 | 1.047 | 0.01459 | -0.055 | 71.771
7.5 | 1.099 | 0.01518 | -0.056 | 72.435
8 | 1.15 | 0.02201 | -0.057 | 52.241
8.5 | 1.198 | 0.0235 | -0.057 | 50.977
9 | 1.245 | 0.02495 | -0.058 | 49.878
9.5 | 1.288 | 0.02658 | -0.059 | 48.463
10 | 1.328 | 0.02827 | -0.06 | 46.986
10.5 | 1.366 | 0.03014 | -0.061 | 45.329
11 | 1.401 | 0.03214 | -0.061 | 43.583
11.5 | 1.433 | 0.03413 | -0.062 | 41.984
12 | 1.461 | 0.03634 | -0.063 | 40.212
12.5 | 1.486 | 0.03872 | -0.063 | 38.374
13 | 1.507 | 0.04115 | -0.064 | 36.629
13.5 | 1.524 | 0.04392 | -0.065 | 34.695
14 | 1.535 | 0.04773 | -0.065 | 32.154
14.5 | 1.54 | 0.05166 | -0.065 | 29.801
15 | 1.537 | 0.05645 | -0.065 | 27.225
15.5 | 1.516 | 0.06503 | -0.065 | 23.31
16 | 1.414 | 0.10326 | -0.055 | 13.691
16.5 | 1.354 | 0.13219 | -0.043 | 10.246
17 | 1.341 | 0.1418 | -0.041 | 9.458
17.5 | 1.331 | 0.14996 | -0.042 | 8.876
18 | 1.312 | 0.16063 | -0.039 | 8.167
18.5 | 1.293 | 0.16839 | -0.038 | 7.677
19 | 1.271 | 0.17852 | -0.036 | 7.122
19.5 | 1.249 | 0.18867 | -0.036 | 6.621

## 20. Re 250k Mach 0.10 (2)
BIGFOIL.COM POLAR EXPORT
NACA64A220
NACA64A220 |  |  |  | Cl Max: | 1.1177 | at alpha= | 19.5 | deg
XFOIL ncrit=9 |  |  |  | L/D Max: | 65.5025 | at alpha= | 9 | deg
Re: | 250000 |  |  | Cd Min: | 0.20394 | at alpha= | -20 | deg
Mach: | 0.1 |  |  | Cl=0 at alpha= | -1.3375 | deg
|  |  |  | @ Cl=0.1, Cd= | 0.014116
|  |  |  | @ Cl=0.4, Cd= | 0.014698
|  |  |  | @ Cl=0.6, Cd= | 0.01521
alpha (deg) | Cl | Cd | Cm | Cl/Cd
-20 | -0.5034 | 0.20394 | -0.0216 | -2.4684
-19.5 | -0.4863 | 0.19878 | -0.0241 | -2.4464
-19 | -0.7508 | 0.11813 | -0.0619 | -6.3557
-18.5 | -0.8275 | 0.098 | -0.0728 | -8.4439
-18 | -0.8724 | 0.08503 | -0.0781 | -10.2599
-17.5 | -0.9117 | 0.07457 | -0.0822 | -12.2261
-17 | -0.9266 | 0.06713 | -0.0832 | -13.8031
-16.5 | -0.9204 | 0.06228 | -0.0831 | -14.7784
-16 | -0.9153 | 0.05784 | -0.0828 | -15.8247
-15.5 | -0.9095 | 0.0536 | -0.082 | -16.9683
-15 | -0.8986 | 0.05 | -0.0806 | -17.972
-14.5 | -0.8819 | 0.047 | -0.0786 | -18.7638
-14 | -0.8681 | 0.04439 | -0.0766 | -19.5562
-13.5 | -0.8559 | 0.04188 | -0.0737 | -20.437
-13 | -0.8409 | 0.03996 | -0.07 | -21.0435
-12.5 | -0.8389 | 0.03822 | -0.0645 | -21.9492
-12 | -0.8526 | 0.03669 | -0.0571 | -23.2379
-11.5 | -0.7952 | 0.03373 | -0.0627 | -23.5755
-11 | -0.744 | 0.03078 | -0.0674 | -24.1715
-10.5 | -0.6937 | 0.02779 | -0.0721 | -24.9622
-10 | -0.6485 | 0.02452 | -0.0763 | -26.4478
-9.5 | -0.6026 | 0.02158 | -0.08 | -27.924
-9 | -0.5612 | 0.01853 | -0.0834 | -30.286
-8.5 | -0.5377 | 0.01573 | -0.0828 | -34.1831
-8 | -0.5377 | 0.01389 | -0.0748 | -38.7113
-7.5 | -0.5232 | 0.01347 | -0.0669 | -38.8419
-7 | -0.4965 | 0.01346 | -0.0609 | -36.8871
-6.5 | -0.4667 | 0.01357 | -0.0554 | -34.392
-6 | -0.4354 | 0.0137 | -0.0501 | -31.781
-5.5 | -0.3952 | 0.01382 | -0.0467 | -28.5962
-5 | -0.3484 | 0.01394 | -0.0446 | -24.9928
-4.5 | -0.2989 | 0.0142 | -0.0429 | -21.0493
-4 | -0.2498 | 0.01433 | -0.0413 | -17.432
-3.5 | -0.2099 | 0.01439 | -0.038 | -14.5865
-3 | -0.1584 | 0.01443 | -0.0371 | -10.9771
-2.5 | -0.1107 | 0.01431 | -0.0356 | -7.7358
-2 | -0.0654 | 0.01431 | -0.0335 | -4.5702
-1.5 | -0.0142 | 0.01417 | -0.0328 | -1.0021
-1 | 0.0295 | 0.01413 | -0.0305 | 2.0878
-0.5 | 0.0802 | 0.01413 | -0.0297 | 5.6759
0 | 0.1228 | 0.0141 | -0.0272 | 8.7092
0.5 | 0.1815 | 0.01415 | -0.0281 | 12.8269
1 | 0.2155 | 0.01419 | -0.0238 | 15.1868
1.5 | 0.2716 | 0.01428 | -0.0241 | 19.0196
2 | 0.3101 | 0.01442 | -0.0209 | 21.5049
2.5 | 0.3573 | 0.01454 | -0.0193 | 24.5736
3 | 0.4113 | 0.01474 | -0.0193 | 27.9037
3.5 | 0.4433 | 0.01493 | -0.0147 | 29.6919
4 | 0.5085 | 0.01501 | -0.0167 | 33.8774
4.5 | 0.5352 | 0.0152 | -0.0111 | 35.2105
5 | 0.6003 | 0.01521 | -0.0131 | 39.4675
5.5 | 0.6263 | 0.01537 | -0.0073 | 40.7482
6.5 | 0.7415 | 0.01502 | -0.0079 | 49.3675
7 | 0.7902 | 0.01482 | -0.0066 | 53.3198
7.5 | 0.8383 | 0.0148 | -0.0054 | 56.6419
8 | 0.9056 | 0.0149 | -0.0085 | 60.7785
8.5 | 0.9799 | 0.01516 | -0.0134 | 64.6372
9 | 1.0428 | 0.01592 | -0.0168 | 65.5025
9.5 | 1.0489 | 0.0176 | -0.0109 | 59.5966
10 | 1.0193 | 0.02027 | 0.0006 | 50.2861
10.5 | 0.9975 | 0.02387 | 0.0088 | 41.7889
11 | 0.9831 | 0.0279 | 0.0146 | 35.2366
11.5 | 0.9744 | 0.03212 | 0.0188 | 30.3362
12 | 0.9735 | 0.03617 | 0.0218 | 26.9146
12.5 | 0.9768 | 0.04016 | 0.0241 | 24.3227
13 | 0.9845 | 0.044 | 0.0259 | 22.375
13.5 | 0.9939 | 0.04785 | 0.0272 | 20.7712
14 | 1.0036 | 0.05177 | 0.0284 | 19.3857
14.5 | 1.0131 | 0.05581 | 0.0294 | 18.1527
15 | 1.0258 | 0.05981 | 0.0298 | 17.151
15.5 | 1.038 | 0.06383 | 0.0303 | 16.2619
16 | 1.0501 | 0.06784 | 0.0308 | 15.4791
16.5 | 1.0618 | 0.07223 | 0.0307 | 14.7003
17 | 1.0759 | 0.07613 | 0.0311 | 14.1324
17.5 | 1.0877 | 0.08058 | 0.0308 | 13.4984
18 | 1.0991 | 0.08502 | 0.0305 | 12.9275
18.5 | 1.1033 | 0.09071 | 0.0295 | 12.1629
19 | 1.1126 | 0.09563 | 0.0287 | 11.6344
19.5 | 1.1177 | 0.10113 | 0.0278 | 11.0521
20 | 1.1032 | 0.11003 | 0.0245 | 10.0264

## 21. Re 250k Mach 0.25 (1)
BIGFOIL.COM POLAR EXPORT
NACA64A220
NACA64A220 |  |  |  | Cl Max: | 1.479 | at alpha= | 13.5 | deg
JavaFoil+Calcfoil stall+Eppler ext transition |  |  |  | L/D Max: | 70.332 | at alpha= | 7.5 | deg
Re: | 250000 |  |  | Cd Min: | 0.01103 | at alpha= | -1.5 | deg
Mach: | 0.25 |  |  | Cl=0 at alpha= | -1.6439 | deg
|  |  |  | @ Cl=0.1, Cd= | 0.011077
|  |  |  | @ Cl=0.4, Cd= | 0.011698
|  |  |  | @ Cl=0.6, Cd= | 0.012252
alpha (deg) | Cl | Cd | Cm | Cl/Cd
-17 | -1.006 | 0.15487 | -0.001 | -6.497
-16.5 | -1.024 | 0.14627 | -0.002 | -6.999
-16 | -1.036 | 0.13596 | -0.002 | -7.623
-15.5 | -1.045 | 0.1285 | -0.003 | -8.132
-15 | -1.047 | 0.12057 | -0.003 | -8.685
-14.5 | -1.045 | 0.11284 | -0.004 | -9.262
-14 | -1.041 | 0.10518 | -0.005 | -9.896
-13.5 | -1.029 | 0.09857 | -0.005 | -10.444
-13 | -1.022 | 0.0895 | -0.007 | -11.42
-12.5 | -1.014 | 0.07866 | -0.009 | -12.896
-12 | -1.106 | 0.03717 | -0.013 | -29.755
-11.5 | -1.077 | 0.03408 | -0.014 | -31.606
-11 | -1.043 | 0.03149 | -0.015 | -33.115
-10.5 | -1.004 | 0.02934 | -0.016 | -34.219
-10 | -0.962 | 0.02747 | -0.017 | -35.02
-9.5 | -0.917 | 0.02567 | -0.018 | -35.724
-9 | -0.87 | 0.024 | -0.02 | -36.225
-8.5 | -0.82 | 0.02252 | -0.021 | -36.392
-8 | -0.768 | 0.02113 | -0.022 | -36.339
-7.5 | -0.714 | 0.01983 | -0.023 | -36.008
-7 | -0.659 | 0.01868 | -0.024 | -35.275
-6.5 | -0.604 | 0.01741 | -0.026 | -34.695
-6 | -0.544 | 0.01292 | -0.027 | -42.119
-5.5 | -0.488 | 0.01233 | -0.028 | -39.534
-5 | -0.427 | 0.012 | -0.03 | -35.591
-4.5 | -0.365 | 0.01177 | -0.031 | -31.032
-4 | -0.302 | 0.01156 | -0.032 | -26.15
-3.5 | -0.239 | 0.01149 | -0.033 | -20.812
-3 | -0.177 | 0.01118 | -0.035 | -15.828
-2.5 | -0.112 | 0.01111 | -0.036 | -10.085
-2 | -0.047 | 0.01107 | -0.037 | -4.218
-1.5 | 0.019 | 0.01103 | -0.039 | 1.692
-1 | 0.084 | 0.01105 | -0.04 | 7.603
-0.5 | 0.149 | 0.01116 | -0.041 | 13.389
0 | 0.215 | 0.01131 | -0.042 | 18.99
0.5 | 0.28 | 0.01137 | -0.043 | 24.642
1 | 0.342 | 0.01158 | -0.044 | 29.514
1.5 | 0.406 | 0.01171 | -0.045 | 34.646
2 | 0.47 | 0.01186 | -0.046 | 39.604
2.5 | 0.533 | 0.01203 | -0.047 | 44.346
3 | 0.597 | 0.01224 | -0.048 | 48.745
3.5 | 0.66 | 0.01249 | -0.049 | 52.837
4 | 0.719 | 0.01272 | -0.05 | 56.574
4.5 | 0.781 | 0.01301 | -0.051 | 60.007
5 | 0.842 | 0.01333 | -0.052 | 63.136
5.5 | 0.901 | 0.01372 | -0.053 | 65.631
6 | 0.959 | 0.01417 | -0.054 | 67.647
6.5 | 1.015 | 0.0147 | -0.055 | 69.04
7 | 1.07 | 0.01528 | -0.056 | 70.01
7.5 | 1.122 | 0.01596 | -0.057 | 70.332
8 | 1.173 | 0.02358 | -0.058 | 49.766
8.5 | 1.221 | 0.02511 | -0.059 | 48.639
9 | 1.265 | 0.02683 | -0.06 | 47.158
9.5 | 1.307 | 0.02854 | -0.06 | 45.793
10 | 1.345 | 0.03058 | -0.061 | 43.972
10.5 | 1.379 | 0.03272 | -0.062 | 42.138
11 | 1.409 | 0.03497 | -0.063 | 40.286
11.5 | 1.434 | 0.0374 | -0.063 | 38.335
12 | 1.454 | 0.04005 | -0.064 | 36.311
12.5 | 1.469 | 0.04305 | -0.065 | 34.113
13 | 1.477 | 0.04632 | -0.065 | 31.885
13.5 | 1.479 | 0.04991 | -0.066 | 29.63
14 | 1.469 | 0.05538 | -0.066 | 26.529
14.5 | 1.316 | 0.10519 | -0.049 | 12.513
15 | 1.273 | 0.12256 | -0.037 | 10.388
15.5 | 1.253 | 0.13081 | -0.037 | 9.582
16 | 1.225 | 0.13854 | -0.035 | 8.845
16.5 | 1.193 | 0.14908 | -0.033 | 8.002
17 | 1.155 | 0.15984 | -0.032 | 7.229
17.5 | 1.112 | 0.16852 | -0.031 | 6.6
18 | 1.065 | 0.18208 | -0.031 | 5.848
18.5 | 1.012 | 0.19227 | -0.029 | 5.264

## 22. Re 250k Mach 0.25 (2)
BIGFOIL.COM POLAR EXPORT
NACA64A220
NACA64A220 |  |  |  | Cl Max: | 1.0601 | at alpha= | 17.5 | deg
XFOIL ncrit=9 |  |  |  | L/D Max: | 60.9512 | at alpha= | 8.5 | deg
Re: | 250000 |  |  | Cd Min: | 0.20308 | at alpha= | -19.5 | deg
Mach: | 0.25 |  |  | Cl=0 at alpha= | -1.2915 | deg
|  |  |  | @ Cl=0.1, Cd= | 0.014539
|  |  |  | @ Cl=0.4, Cd= | 0.015323
|  |  |  | @ Cl=0.6, Cd= | 0.015993
alpha (deg) | Cl | Cd | Cm | Cl/Cd
-19.5 | -0.483 | 0.20308 | -0.0243 | -2.3784
-19 | -0.4967 | 0.19202 | -0.0325 | -2.5867
-18.5 | -0.4655 | 0.18792 | -0.0322 | -2.4771
-17.5 | -0.5165 | 0.15086 | -0.0478 | -3.4237
-17 | -0.7166 | 0.10005 | -0.0739 | -7.1624
-16.5 | -0.7822 | 0.08356 | -0.0817 | -9.3609
-16 | -0.8124 | 0.07371 | -0.085 | -11.0216
-15.5 | -0.8352 | 0.06552 | -0.0865 | -12.7473
-15 | -0.8461 | 0.05919 | -0.0865 | -14.2946
-14.5 | -0.8585 | 0.0534 | -0.0855 | -16.0768
-14 | -0.8441 | 0.05014 | -0.0833 | -16.8349
-13.5 | -0.8357 | 0.04691 | -0.0806 | -17.815
-13 | -0.8317 | 0.04406 | -0.0768 | -18.8765
-12.5 | -0.8223 | 0.04224 | -0.0714 | -19.4673
-12 | -0.8324 | 0.04047 | -0.0649 | -20.5683
-11.5 | -0.7751 | 0.03711 | -0.0699 | -20.8866
-11 | -0.7235 | 0.03389 | -0.0744 | -21.3485
-10.5 | -0.6738 | 0.03062 | -0.0787 | -22.0052
-10 | -0.6227 | 0.0274 | -0.0833 | -22.7263
-9.5 | -0.5788 | 0.02396 | -0.0872 | -24.1569
-9 | -0.5336 | 0.02067 | -0.0914 | -25.8152
-8.5 | -0.5089 | 0.01732 | -0.0925 | -29.3822
-8 | -0.504 | 0.01473 | -0.0875 | -34.2159
-7.5 | -0.5071 | 0.0138 | -0.0768 | -36.7464
-7 | -0.4963 | 0.01375 | -0.0672 | -36.0945
-6.5 | -0.474 | 0.01384 | -0.0597 | -34.2486
-6 | -0.4334 | 0.01402 | -0.0557 | -30.913
-5.5 | -0.3867 | 0.01416 | -0.053 | -27.3093
-5 | -0.3485 | 0.01428 | -0.0487 | -24.4048
-4.5 | -0.3059 | 0.01458 | -0.0451 | -20.9808
-4 | -0.2618 | 0.0147 | -0.042 | -17.8095
-3.5 | -0.2099 | 0.01486 | -0.0406 | -14.1252
-3 | -0.1609 | 0.01487 | -0.0387 | -10.8204
-2.5 | -0.1218 | 0.0148 | -0.0351 | -8.2297
-2 | -0.0631 | 0.01472 | -0.0354 | -4.2867
-1.5 | -0.0231 | 0.01465 | -0.032 | -1.5768
-1 | 0.0323 | 0.01452 | -0.0318 | 2.2245
-0.5 | 0.0737 | 0.01457 | -0.0287 | 5.0583
0 | 0.1246 | 0.01451 | -0.0276 | 8.5872
0.5 | 0.1685 | 0.01459 | -0.025 | 11.549
1 | 0.216 | 0.01462 | -0.0232 | 14.7743
1.5 | 0.2652 | 0.01479 | -0.0218 | 17.931
2 | 0.3036 | 0.0149 | -0.0181 | 20.3758
2.5 | 0.3712 | 0.01505 | -0.0204 | 24.6645
3 | 0.3938 | 0.01531 | -0.0136 | 25.7218
3.5 | 0.4523 | 0.01543 | -0.0139 | 29.313
4 | 0.4864 | 0.0157 | -0.0094 | 30.9809
4.5 | 0.5381 | 0.01575 | -0.0083 | 34.1651
5 | 0.5721 | 0.01602 | -0.0037 | 35.7116
5.5 | 0.6335 | 0.01596 | -0.0044 | 39.693
6 | 0.6676 | 0.01596 | 0.0003 | 41.8296
6.5 | 0.7163 | 0.01584 | 0.0022 | 45.221
7 | 0.7683 | 0.01561 | 0.0034 | 49.2184
7.5 | 0.828 | 0.01556 | 0.0028 | 53.2134
8 | 0.8995 | 0.01557 | -0.0005 | 57.7714
8.5 | 0.974 | 0.01598 | -0.0052 | 60.9512
9 | 1.0338 | 0.01729 | -0.0086 | 59.7918
9.5 | 1.0143 | 0.01997 | 0.0009 | 50.7912
10 | 0.9853 | 0.02366 | 0.0104 | 41.6441
10.5 | 0.9633 | 0.02806 | 0.017 | 34.33
11 | 0.9504 | 0.03261 | 0.0216 | 29.1444
11.5 | 0.9445 | 0.03714 | 0.0249 | 25.4308
12 | 0.9478 | 0.04129 | 0.0273 | 22.9547
12.5 | 0.9511 | 0.04564 | 0.0293 | 20.8392
13 | 0.9595 | 0.04973 | 0.0309 | 19.2942
13.5 | 0.9688 | 0.05392 | 0.032 | 17.9674
14 | 0.9827 | 0.05785 | 0.0329 | 16.987
14.5 | 0.9943 | 0.0621 | 0.0337 | 16.0113
15 | 1.0049 | 0.06652 | 0.0342 | 15.1067
15.5 | 1.017 | 0.07082 | 0.0348 | 14.3604
16 | 1.0289 | 0.07543 | 0.0349 | 13.6405
16.5 | 1.0383 | 0.08032 | 0.0349 | 12.927
17 | 1.0479 | 0.08541 | 0.0347 | 12.2691
17.5 | 1.0601 | 0.08997 | 0.0346 | 11.7828
18 | 1.05 | 0.09819 | 0.0323 | 10.6936
18.5 | 1.0426 | 0.10611 | 0.0299 | 9.8257
19 | 1.0394 | 0.11348 | 0.0274 | 9.1593
19.5 | 1.019 | 0.12388 | 0.0229 | 8.2257
20 | 0.9707 | 0.14015 | 0.0138 | 6.9262

## 23. Re 250k Mach 0.50 (1)
BIGFOIL.COM POLAR EXPORT
NACA64A220
NACA64A220 |  |  |  | Cl Max: | 1.306 | at alpha= | 9 | deg
JavaFoil+Calcfoil stall+Eppler ext transition |  |  |  | L/D Max: | 61.51 | at alpha= | 6 | deg
Re: | 250000 |  |  | Cd Min: | 0.01211 | at alpha= | -0.5 | deg
Mach: | 0.5 |  |  | Cl=0 at alpha= | -1.6458 | deg
|  |  |  | @ Cl=0.1, Cd= | 0.012165
|  |  |  | @ Cl=0.4, Cd= | 0.012692
|  |  |  | @ Cl=0.6, Cd= | 0.013355
alpha (deg) | Cl | Cd | Cm | Cl/Cd
-20 | -1.054 | 0.27604 | 0.002 | -3.82
-19.5 | -1.027 | 0.26729 | 0.001 | -3.841
-19 | -0.999 | 0.26345 | 0.001 | -3.792
-18.5 | -0.969 | 0.25958 | 0 | -3.734
-18 | -0.94 | 0.24657 | -0.001 | -3.814
-17.5 | -0.912 | 0.24496 | -0.001 | -3.724
-17 | -0.884 | 0.2415 | -0.002 | -3.662
-16.5 | -0.856 | 0.22133 | -0.002 | -3.869
-16 | -0.826 | 0.21862 | -0.003 | -3.778
-15.5 | -0.798 | 0.21807 | -0.004 | -3.658
-15 | -0.769 | 0.2105 | -0.004 | -3.656
-14.5 | -0.74 | 0.19386 | -0.005 | -3.816
-14 | -0.711 | 0.18989 | -0.005 | -3.746
-13.5 | -0.683 | 0.17831 | -0.006 | -3.83
-13 | -0.654 | 0.17196 | -0.006 | -3.801
-12.5 | -0.625 | 0.15961 | -0.006 | -3.916
-12 | -0.597 | 0.15411 | -0.007 | -3.871
-11.5 | -0.567 | 0.13206 | -0.007 | -4.295
-11 | -0.539 | 0.12832 | -0.007 | -4.199
-10.5 | -0.742 | 0.08714 | -0.008 | -8.518
-10 | -0.795 | 0.07545 | -0.009 | -10.536
-9.5 | -0.914 | 0.03639 | -0.02 | -25.107
-9 | -0.899 | 0.03219 | -0.021 | -27.924
-8.5 | -0.865 | 0.02963 | -0.023 | -29.19
-8 | -0.821 | 0.02707 | -0.024 | -30.338
-7.5 | -0.771 | 0.02496 | -0.025 | -30.898
-7 | -0.716 | 0.0231 | -0.027 | -31
-6.5 | -0.657 | 0.02153 | -0.028 | -30.525
-6 | -0.596 | 0.01998 | -0.03 | -29.818
-5.5 | -0.528 | 0.01513 | -0.031 | -34.903
-5 | -0.463 | 0.01445 | -0.032 | -32.069
-4.5 | -0.397 | 0.01386 | -0.034 | -28.665
-4 | -0.331 | 0.01333 | -0.035 | -24.806
-3.5 | -0.264 | 0.01277 | -0.037 | -20.654
-3 | -0.194 | 0.01251 | -0.038 | -15.479
-2.5 | -0.123 | 0.01243 | -0.04 | -9.903
-2 | -0.051 | 0.01239 | -0.041 | -4.153
-1.5 | 0.021 | 0.01237 | -0.042 | 1.666
-1 | 0.094 | 0.01217 | -0.044 | 7.722
-0.5 | 0.167 | 0.01211 | -0.045 | 13.789
0 | 0.237 | 0.01234 | -0.046 | 19.175
0.5 | 0.308 | 0.01251 | -0.048 | 24.632
1 | 0.38 | 0.01263 | -0.049 | 30.061
1.5 | 0.451 | 0.01285 | -0.05 | 35.095
2 | 0.522 | 0.01304 | -0.051 | 40.024
2.5 | 0.592 | 0.01332 | -0.052 | 44.485
3 | 0.662 | 0.01363 | -0.054 | 48.591
3.5 | 0.732 | 0.01401 | -0.055 | 52.204
4 | 0.794 | 0.01449 | -0.056 | 54.81
4.5 | 0.861 | 0.01499 | -0.057 | 57.408
5 | 0.926 | 0.01559 | -0.058 | 59.365
5.5 | 0.989 | 0.01627 | -0.059 | 60.79
6 | 1.049 | 0.01706 | -0.06 | 61.51
6.5 | 1.106 | 0.01804 | -0.061 | 61.299
7 | 1.158 | 0.01925 | -0.061 | 60.165
7.5 | 1.214 | 0.02883 | -0.063 | 42.121
8 | 1.256 | 0.03133 | -0.064 | 40.094
8.5 | 1.288 | 0.03432 | -0.064 | 37.549
9 | 1.306 | 0.03772 | -0.065 | 34.638
9.5 | 1.302 | 0.0414 | -0.066 | 31.45
10 | 1.253 | 0.04628 | -0.066 | 27.067
10.5 | 0.9 | 0.08778 | -0.026 | 10.252
11 | 0.724 | 0.12422 | -0.025 | 5.826
11.5 | 0.752 | 0.14452 | -0.029 | 5.207
12 | 0.782 | 0.15549 | -0.033 | 5.028
12.5 | 0.81 | 0.16012 | -0.034 | 5.056
13 | 0.839 | 0.17395 | -0.037 | 4.822
13.5 | 0.867 | 0.18213 | -0.038 | 4.76
14 | 0.895 | 0.19091 | -0.039 | 4.688

## 24. Re 250k Mach 0.50 (2)
BIGFOIL.COM POLAR EXPORT
NACA64A220
NACA64A220 |  |  |  | Cl Max: | 0.9222 | at alpha= | 9 | deg
XFOIL ncrit=9 |  |  |  | L/D Max: | 36.8058 | at alpha= | 8 | deg
Re: | 250000 |  |  | Cd Min: | 0.18323 | at alpha= | -17 | deg
Mach: | 0.5 |  |  | Cl=0 at alpha= | -1.0999 | deg
|  |  |  | @ Cl=0.1, Cd= | 0.016825
|  |  |  | @ Cl=0.4, Cd= | 0.021109
|  |  |  | @ Cl=0.6, Cd= | 0.021634
alpha (deg) | Cl | Cd | Cm | Cl/Cd
-17 | -0.4115 | 0.18323 | -0.0454 | -2.2458
-16.5 | -0.4157 | 0.16917 | -0.0511 | -2.4573
-16 | -0.412 | 0.15954 | -0.0548 | -2.5824
-15.5 | -0.4172 | 0.14842 | -0.0592 | -2.8109
-15 | -0.426 | 0.13738 | -0.0633 | -3.1009
-14.5 | -0.4712 | 0.1198 | -0.071 | -3.9332
-14 | -0.491 | 0.10938 | -0.0746 | -4.4889
-13.5 | -0.5631 | 0.09163 | -0.0833 | -6.1454
-13 | -0.6096 | 0.08102 | -0.086 | -7.5241
-12.5 | -0.6614 | 0.07283 | -0.0847 | -9.0814
-12 | -0.6683 | 0.06087 | -0.0945 | -10.9791
-11.5 | -0.6539 | 0.0525 | -0.1009 | -12.4552
-11 | -0.6214 | 0.04621 | -0.1056 | -13.4473
-10.5 | -0.5736 | 0.04129 | -0.1098 | -13.892
-10 | -0.5219 | 0.03716 | -0.1136 | -14.0447
-9.5 | -0.472 | 0.03318 | -0.1177 | -14.2254
-9 | -0.4297 | 0.0297 | -0.1203 | -14.468
-8.5 | -0.3987 | 0.0258 | -0.1227 | -15.4535
-8 | -0.3849 | 0.0217 | -0.1229 | -17.7373
-7.5 | -0.3955 | 0.01802 | -0.1179 | -21.9478
-7 | -0.4112 | 0.01591 | -0.1077 | -25.8454
-6.5 | -0.4043 | 0.0155 | -0.097 | -26.0839
-6 | -0.3967 | 0.01556 | -0.0851 | -25.4949
-5.5 | -0.3771 | 0.01594 | -0.0748 | -23.6575
-5 | -0.3467 | 0.01624 | -0.0668 | -21.3485
-4.5 | -0.3075 | 0.01659 | -0.0604 | -18.5353
-4 | -0.2548 | 0.01695 | -0.0566 | -15.0324
-3.5 | -0.2037 | 0.01734 | -0.0527 | -11.7474
-3 | -0.1567 | 0.01727 | -0.0488 | -9.0735
-2.5 | -0.1196 | 0.01717 | -0.0432 | -6.9656
-2 | -0.0739 | 0.01707 | -0.0392 | -4.3292
-1 | 0.0082 | 0.01684 | -0.0301 | 0.48694
-0.5 | 0.0602 | 0.01682 | -0.0276 | 3.5791
0 | 0.089 | 0.0168 | -0.0207 | 5.2976
0.5 | 0.1375 | 0.01691 | -0.0176 | 8.1313
1 | 0.1956 | 0.01699 | -0.0164 | 11.5127
1.5 | 0.2041 | 0.01734 | -0.0058 | 11.7705
2 | 0.2621 | 0.01751 | -0.0045 | 14.9686
2.5 | 0.2567 | 0.01812 | 0.0086 | 14.1667
3 | 0.2992 | 0.01843 | 0.0128 | 16.2344
3.5 | 0.3104 | 0.01932 | 0.0222 | 16.0663
4 | 0.3526 | 0.01975 | 0.0262 | 17.8532
4.5 | 0.3607 | 0.02129 | 0.0346 | 16.9422
5 | 0.4478 | 0.02089 | 0.0316 | 21.4361
5.5 | 0.461 | 0.02257 | 0.0381 | 20.4253
6 | 0.5068 | 0.02346 | 0.04 | 21.6027
6.5 | 0.6502 | 0.02065 | 0.032 | 31.4867
7 | 0.6965 | 0.02106 | 0.0344 | 33.0722
7.5 | 0.7388 | 0.02181 | 0.0363 | 33.8744
8 | 0.8112 | 0.02204 | 0.0343 | 36.8058
8.5 | 0.8742 | 0.0241 | 0.0302 | 36.2739
9 | 0.9222 | 0.02911 | 0.0249 | 31.6798
9.5 | 0.8944 | 0.03418 | 0.0313 | 26.1673
10 | 0.8741 | 0.03973 | 0.0357 | 22.001
10.5 | 0.8656 | 0.04504 | 0.0388 | 19.2185
11 | 0.8642 | 0.05018 | 0.0411 | 17.222
11.5 | 0.8682 | 0.05518 | 0.043 | 15.734
12 | 0.8766 | 0.06005 | 0.0446 | 14.5978
12.5 | 0.8871 | 0.06499 | 0.046 | 13.6498
13 | 0.8972 | 0.07016 | 0.047 | 12.7879
13.5 | 0.9009 | 0.07627 | 0.0472 | 11.812
14 | 0.9027 | 0.08294 | 0.0469 | 10.8838

## 25. Re 500k Mach 0.00 (1)
BIGFOIL.COM POLAR EXPORT
NACA64A220
NACA64A220 |  |  |  | Cl Max: | 1.571 | at alpha= | 15.5 | deg
JavaFoil+Calcfoil stall+Eppler ext transition |  |  |  | L/D Max: | 98.835 | at alpha= | 8 | deg
Re: | 500000 |  |  | Cd Min: | 0.00864 | at alpha= | -3 | deg
Mach: | 0 |  |  | Cl=0 at alpha= | -1.6429 | deg
|  |  |  | @ Cl=0.1, Cd= | 0.0087208
|  |  |  | @ Cl=0.4, Cd= | 0.0090341
|  |  |  | @ Cl=0.6, Cd= | 0.0094648
alpha (deg) | Cl | Cd | Cm | Cl/Cd
-20 | -1.141 | 0.17579 | 0.002 | -6.494
-19.5 | -1.153 | 0.16699 | 0.001 | -6.903
-19 | -1.161 | 0.15671 | 0.001 | -7.41
-18.5 | -1.168 | 0.14726 | 0 | -7.933
-18 | -1.171 | 0.13912 | 0 | -8.414
-17.5 | -1.177 | 0.12685 | -0.001 | -9.28
-17 | -1.18 | 0.11754 | -0.002 | -10.039
-16.5 | -1.192 | 0.10049 | -0.003 | -11.865
-16 | -1.262 | 0.06033 | -0.004 | -20.919
-15.5 | -1.267 | 0.05085 | -0.005 | -24.921
-15 | -1.261 | 0.04496 | -0.006 | -28.043
-14.5 | -1.249 | 0.04061 | -0.007 | -30.753
-14 | -1.232 | 0.03693 | -0.008 | -33.355
-13.5 | -1.209 | 0.03412 | -0.009 | -35.443
-13 | -1.183 | 0.03175 | -0.01 | -37.252
-12.5 | -1.153 | 0.02974 | -0.012 | -38.757
-12 | -1.119 | 0.02776 | -0.013 | -40.328
-11.5 | -1.082 | 0.0259 | -0.014 | -41.769
-11 | -1.041 | 0.02435 | -0.015 | -42.756
-10.5 | -0.998 | 0.02291 | -0.016 | -43.573
-10 | -0.953 | 0.0215 | -0.017 | -44.339
-9.5 | -0.907 | 0.02004 | -0.018 | -45.258
-9 | -0.858 | 0.01885 | -0.019 | -45.525
-8.5 | -0.808 | 0.01769 | -0.02 | -45.679
-8 | -0.758 | 0.01643 | -0.022 | -46.158
-7.5 | -0.707 | 0.01535 | -0.023 | -46.039
-7 | -0.651 | 0.01453 | -0.024 | -44.808
-6.5 | -0.606 | 0.00926 | -0.026 | -65.402
-6 | -0.545 | 0.0091 | -0.027 | -59.897
-5.5 | -0.484 | 0.00897 | -0.028 | -53.99
-5 | -0.422 | 0.00886 | -0.029 | -47.675
-4.5 | -0.36 | 0.00877 | -0.03 | -41.039
-4 | -0.297 | 0.00872 | -0.032 | -34.094
-3.5 | -0.234 | 0.00872 | -0.033 | -26.875
-3 | -0.171 | 0.00864 | -0.034 | -19.828
-2.5 | -0.109 | 0.00865 | -0.035 | -12.546
-2 | -0.045 | 0.00865 | -0.036 | -5.231
-1.5 | 0.018 | 0.00866 | -0.037 | 2.087
-1 | 0.081 | 0.0087 | -0.038 | 9.354
-0.5 | 0.145 | 0.00877 | -0.04 | 16.495
0 | 0.208 | 0.00882 | -0.041 | 23.578
0.5 | 0.271 | 0.0089 | -0.042 | 30.485
1 | 0.335 | 0.00895 | -0.043 | 37.389
1.5 | 0.398 | 0.00903 | -0.044 | 44.059
2 | 0.461 | 0.00916 | -0.045 | 50.306
2.5 | 0.524 | 0.00925 | -0.046 | 56.693
3 | 0.587 | 0.00944 | -0.048 | 62.199
3.5 | 0.65 | 0.00956 | -0.049 | 68.037
4 | 0.706 | 0.00977 | -0.049 | 72.293
4.5 | 0.764 | 0.00994 | -0.05 | 76.889
5 | 0.824 | 0.01011 | -0.051 | 81.483
5.5 | 0.883 | 0.01031 | -0.052 | 85.642
6 | 0.941 | 0.01055 | -0.053 | 89.255
6.5 | 0.999 | 0.01081 | -0.054 | 92.366
7 | 1.055 | 0.01106 | -0.055 | 95.382
7.5 | 1.11 | 0.01141 | -0.056 | 97.245
8 | 1.163 | 0.01176 | -0.057 | 98.835
8.5 | 1.2 | 0.01981 | -0.058 | 60.572
9 | 1.247 | 0.02104 | -0.058 | 59.276
9.5 | 1.291 | 0.02245 | -0.059 | 57.537
10 | 1.334 | 0.02378 | -0.06 | 56.078
10.5 | 1.373 | 0.02536 | -0.061 | 54.133
11 | 1.408 | 0.02713 | -0.062 | 51.899
11.5 | 1.441 | 0.02872 | -0.062 | 50.182
12 | 1.471 | 0.03058 | -0.063 | 48.083
12.5 | 1.497 | 0.03264 | -0.064 | 45.857
13 | 1.52 | 0.03461 | -0.064 | 43.916
13.5 | 1.539 | 0.037 | -0.065 | 41.605
14 | 1.555 | 0.03942 | -0.066 | 39.435
14.5 | 1.566 | 0.04225 | -0.066 | 37.054
15 | 1.57 | 0.04514 | -0.067 | 34.787
15.5 | 1.571 | 0.04814 | -0.067 | 32.626
16 | 1.566 | 0.05213 | -0.068 | 30.038
16.5 | 1.556 | 0.05647 | -0.068 | 27.55
17 | 1.54 | 0.06204 | -0.068 | 24.827
17.5 | 1.52 | 0.06872 | -0.068 | 22.116
18 | 1.493 | 0.07749 | -0.067 | 19.273
18.5 | 1.459 | 0.08892 | -0.066 | 16.411
19 | 1.372 | 0.12883 | -0.058 | 10.646
19.5 | 1.329 | 0.14992 | -0.054 | 8.865
20 | 1.3 | 0.16316 | -0.053 | 7.969

## 26. Re 500k Mach 0.00 (2)
BIGFOIL.COM POLAR EXPORT
NACA64A220
NACA64A220 |  |  |  | Cl Max: | 1.1456 | at alpha= | 18.5 | deg
XFOIL ncrit=9 |  |  |  | L/D Max: | 78.7956 | at alpha= | 8.5 | deg
Re: | 500000 |  |  | Cd Min: | 0.10596 | at alpha= | 20 | deg
Mach: | 0 |  |  | Cl=0 at alpha= | -1.2314 | deg
|  |  |  | @ Cl=0.1, Cd= | 0.009578
|  |  |  | @ Cl=0.4, Cd= | 0.0099285
|  |  |  | @ Cl=0.6, Cd= | 0.010305
alpha (deg) | Cl | Cd | Cm | Cl/Cd
-20 | -0.9765 | 0.09347 | -0.0665 | -10.4472
-19.5 | -0.9764 | 0.08728 | -0.0686 | -11.187
-19 | -0.9751 | 0.08136 | -0.0705 | -11.985
-18.5 | -0.9732 | 0.07553 | -0.0724 | -12.8849
-18 | -0.9696 | 0.07024 | -0.0735 | -13.8041
-17.5 | -0.9639 | 0.0652 | -0.0747 | -14.7837
-17 | -0.9554 | 0.06076 | -0.0752 | -15.7242
-16.5 | -0.9487 | 0.05662 | -0.0747 | -16.7556
-16 | -0.9394 | 0.05268 | -0.0746 | -17.8322
-15.5 | -0.929 | 0.04904 | -0.074 | -18.9437
-15 | -0.9183 | 0.0457 | -0.0729 | -20.0941
-14.5 | -0.9131 | 0.04214 | -0.0712 | -21.6682
-14 | -0.9055 | 0.03911 | -0.0691 | -23.1526
-13.5 | -0.901 | 0.03642 | -0.0658 | -24.7392
-13 | -0.9078 | 0.03412 | -0.0603 | -26.6061
-12.5 | -0.8635 | 0.03052 | -0.0652 | -28.2929
-12 | -0.8197 | 0.02744 | -0.0694 | -29.8724
-11.5 | -0.7759 | 0.02469 | -0.0728 | -31.4257
-11 | -0.7281 | 0.02224 | -0.0764 | -32.7383
-10.5 | -0.6759 | 0.02002 | -0.0805 | -33.7612
-10 | -0.6347 | 0.01821 | -0.0819 | -34.8545
-9.5 | -0.598 | 0.01668 | -0.0818 | -35.8513
-9 | -0.5687 | 0.01517 | -0.08 | -37.4885
-8.5 | -0.5358 | 0.0137 | -0.0788 | -39.1095
-8 | -0.5041 | 0.01214 | -0.0771 | -41.5239
-7.5 | -0.4855 | 0.01071 | -0.0718 | -45.3315
-6.5 | -0.4497 | 0.00965 | -0.0575 | -46.601
-6 | -0.4154 | 0.00958 | -0.0532 | -43.3612
-5.5 | -0.378 | 0.00955 | -0.0494 | -39.5812
-5 | -0.3367 | 0.00956 | -0.0465 | -35.2197
-4.5 | -0.2936 | 0.00957 | -0.0439 | -30.6792
-4 | -0.2539 | 0.00956 | -0.0405 | -26.5586
-3.5 | -0.2106 | 0.00959 | -0.038 | -21.9604
-3 | -0.1691 | 0.00968 | -0.035 | -17.469
-2.5 | -0.1221 | 0.00962 | -0.0332 | -12.6923
-2 | -0.0757 | 0.00965 | -0.0313 | -7.8446
-1.5 | -0.0267 | 0.00957 | -0.0301 | -2.79
-1 | 0.023 | 0.0096 | -0.029 | 2.3958
-0.5 | 0.0713 | 0.00955 | -0.0276 | 7.466
0 | 0.1226 | 0.0096 | -0.0269 | 12.7708
0.5 | 0.1685 | 0.00961 | -0.0249 | 17.5338
1 | 0.2227 | 0.00968 | -0.0249 | 23.0062
1.5 | 0.2671 | 0.00973 | -0.0226 | 27.4512
2 | 0.3213 | 0.00979 | -0.0226 | 32.8192
2.5 | 0.3683 | 0.00989 | -0.021 | 37.2396
3 | 0.4177 | 0.00995 | -0.0199 | 41.9799
3.5 | 0.47 | 0.0101 | -0.0194 | 46.5347
4 | 0.5089 | 0.01014 | -0.016 | 50.1874
4.5 | 0.563 | 0.01028 | -0.016 | 54.7665
5 | 0.5982 | 0.0103 | -0.0118 | 58.0777
5.5 | 0.6391 | 0.01041 | -0.009 | 61.3929
6 | 0.6842 | 0.01053 | -0.0071 | 64.9763
6.5 | 0.7281 | 0.01066 | -0.0051 | 68.3021
7 | 0.7783 | 0.01084 | -0.0047 | 71.7989
7.5 | 0.8285 | 0.01106 | -0.0044 | 74.9096
8 | 0.8831 | 0.01136 | -0.0053 | 77.7377
8.5 | 0.929 | 0.01179 | -0.0047 | 78.7956
9 | 0.9527 | 0.01311 | -0.0012 | 72.6697
9.5 | 0.9989 | 0.01634 | -0.0056 | 61.1322
10 | 0.999 | 0.01938 | 0.0005 | 51.548
10.5 | 1.0007 | 0.02211 | 0.0058 | 45.2601
11 | 1.0055 | 0.02505 | 0.0099 | 40.1397
11.5 | 1.0128 | 0.02811 | 0.0133 | 36.0299
12 | 1.0262 | 0.03097 | 0.0157 | 33.1353
12.5 | 1.0397 | 0.03398 | 0.0178 | 30.5974
13 | 1.0522 | 0.03723 | 0.0197 | 28.2622
13.5 | 1.0648 | 0.04062 | 0.0212 | 26.2137
14 | 1.0795 | 0.04395 | 0.0223 | 24.562
14.5 | 1.0921 | 0.0476 | 0.0233 | 22.9433
15 | 1.1028 | 0.05156 | 0.024 | 21.3887
15.5 | 1.1113 | 0.05585 | 0.0246 | 19.8979
16 | 1.1214 | 0.06012 | 0.0248 | 18.6527
16.5 | 1.1252 | 0.06517 | 0.0249 | 17.2656
17 | 1.1345 | 0.06978 | 0.0246 | 16.2582
17.5 | 1.1367 | 0.07532 | 0.024 | 15.0916
18 | 1.142 | 0.08063 | 0.0233 | 14.1635
18.5 | 1.1456 | 0.08632 | 0.0222 | 13.2715
19 | 1.141 | 0.09305 | 0.0208 | 12.2622
19.5 | 1.1425 | 0.09926 | 0.0191 | 11.5102
20 | 1.1424 | 0.10596 | 0.0168 | 10.7814

## 27. Re 500k Mach 0.10 (1)
BIGFOIL.COM POLAR EXPORT
NACA64A220
NACA64A220 |  |  |  | Cl Max: | 1.558 | at alpha= | 15 | deg
JavaFoil+Calcfoil stall+Eppler ext transition |  |  |  | L/D Max: | 97.099 | at alpha= | 7.5 | deg
Re: | 500000 |  |  | Cd Min: | 0.00865 | at alpha= | -2.5 | deg
Mach: | 0.1 |  |  | Cl=0 at alpha= | -1.6429 | deg
|  |  |  | @ Cl=0.1, Cd= | 0.0087514
|  |  |  | @ Cl=0.4, Cd= | 0.0091
|  |  |  | @ Cl=0.6, Cd= | 0.0094981
alpha (deg) | Cl | Cd | Cm | Cl/Cd
-20 | -1.105 | 0.18008 | 0.001 | -6.138
-19.5 | -1.123 | 0.16943 | 0.001 | -6.627
-19 | -1.131 | 0.16087 | 0.001 | -7.029
-18.5 | -1.141 | 0.15155 | 0 | -7.528
-18 | -1.146 | 0.14314 | 0 | -8.003
-17.5 | -1.154 | 0.13161 | -0.001 | -8.769
-17 | -1.151 | 0.12659 | -0.002 | -9.09
-16.5 | -1.158 | 0.11397 | -0.003 | -10.157
-16 | -1.207 | 0.07947 | -0.004 | -15.191
-15.5 | -1.251 | 0.05422 | -0.005 | -23.067
-15 | -1.25 | 0.04695 | -0.006 | -26.615
-14.5 | -1.241 | 0.04187 | -0.007 | -29.642
-14 | -1.225 | 0.03846 | -0.008 | -31.855
-13.5 | -1.206 | 0.03483 | -0.009 | -34.637
-13 | -1.181 | 0.03234 | -0.011 | -36.531
-12.5 | -1.152 | 0.03026 | -0.012 | -38.082
-12 | -1.12 | 0.0283 | -0.013 | -39.573
-11.5 | -1.083 | 0.02628 | -0.014 | -41.223
-11 | -1.043 | 0.02469 | -0.015 | -42.251
-10.5 | -1.001 | 0.0232 | -0.016 | -43.119
-10 | -0.956 | 0.02177 | -0.017 | -43.92
-9.5 | -0.91 | 0.0203 | -0.018 | -44.816
-9 | -0.861 | 0.01907 | -0.019 | -45.136
-8.5 | -0.811 | 0.01789 | -0.021 | -45.301
-8 | -0.76 | 0.01663 | -0.022 | -45.725
-7.5 | -0.709 | 0.01549 | -0.023 | -45.789
-7 | -0.654 | 0.01465 | -0.024 | -44.654
-6.5 | -0.609 | 0.00927 | -0.026 | -65.635
-6 | -0.548 | 0.00911 | -0.027 | -60.126
-5.5 | -0.486 | 0.00897 | -0.028 | -54.229
-5 | -0.424 | 0.00887 | -0.029 | -47.841
-4.5 | -0.362 | 0.00878 | -0.031 | -41.19
-4 | -0.299 | 0.00872 | -0.032 | -34.254
-3.5 | -0.236 | 0.00873 | -0.033 | -26.995
-3 | -0.172 | 0.00873 | -0.034 | -19.729
-2.5 | -0.109 | 0.00865 | -0.035 | -12.605
-2 | -0.045 | 0.00868 | -0.036 | -5.235
-1.5 | 0.018 | 0.00867 | -0.038 | 2.095
-1 | 0.082 | 0.00874 | -0.039 | 9.363
-0.5 | 0.145 | 0.00878 | -0.04 | 16.555
0 | 0.209 | 0.00883 | -0.041 | 23.676
0.5 | 0.273 | 0.00891 | -0.042 | 30.592
1 | 0.336 | 0.00895 | -0.043 | 37.55
1.5 | 0.4 | 0.0091 | -0.044 | 43.928
2 | 0.463 | 0.0092 | -0.046 | 50.384
2.5 | 0.527 | 0.00926 | -0.047 | 56.863
3 | 0.59 | 0.00947 | -0.048 | 62.358
3.5 | 0.654 | 0.00965 | -0.049 | 67.751
4 | 0.708 | 0.00981 | -0.05 | 72.136
4.5 | 0.768 | 0.00998 | -0.051 | 76.909
5 | 0.827 | 0.01018 | -0.052 | 81.24
5.5 | 0.887 | 0.01037 | -0.053 | 85.537
6 | 0.946 | 0.0106 | -0.054 | 89.203
6.5 | 1.003 | 0.01087 | -0.055 | 92.271
7 | 1.06 | 0.01113 | -0.056 | 95.225
7.5 | 1.115 | 0.01148 | -0.057 | 97.099
8 | 1.156 | 0.01866 | -0.057 | 61.959
8.5 | 1.205 | 0.02004 | -0.058 | 60.115
9 | 1.251 | 0.02128 | -0.059 | 58.796
9.5 | 1.296 | 0.02268 | -0.059 | 57.115
10 | 1.337 | 0.02413 | -0.06 | 55.429
10.5 | 1.375 | 0.02575 | -0.061 | 53.41
11 | 1.41 | 0.02756 | -0.062 | 51.155
11.5 | 1.442 | 0.02927 | -0.063 | 49.273
12 | 1.471 | 0.03117 | -0.063 | 47.194
12.5 | 1.496 | 0.03323 | -0.064 | 45.02
13 | 1.517 | 0.03524 | -0.065 | 43.065
13.5 | 1.535 | 0.03758 | -0.065 | 40.86
14 | 1.548 | 0.04044 | -0.066 | 38.272
14.5 | 1.557 | 0.04324 | -0.066 | 36.003
15 | 1.558 | 0.04649 | -0.067 | 33.515
15.5 | 1.555 | 0.04955 | -0.067 | 31.389
16 | 1.547 | 0.05378 | -0.068 | 28.755
16.5 | 1.532 | 0.05874 | -0.068 | 26.082
17 | 1.511 | 0.06518 | -0.068 | 23.181
17.5 | 1.484 | 0.07354 | -0.067 | 20.178
18 | 1.446 | 0.0859 | -0.066 | 16.836
18.5 | 1.375 | 0.11431 | -0.061 | 12.025
19 | 1.311 | 0.1445 | -0.054 | 9.076
19.5 | 1.273 | 0.16333 | -0.05 | 7.792
20 | 1.241 | 0.17649 | -0.048 | 7.033

## 28. Re 500k Mach 0.10 (2)
BIGFOIL.COM POLAR EXPORT
NACA64A220
NACA64A220 |  |  |  | Cl Max: | 1.1355 | at alpha= | 18.5 | deg
XFOIL ncrit=9 |  |  |  | L/D Max: | 77.9631 | at alpha= | 8.5 | deg
Re: | 500000 |  |  | Cd Min: | 0.10907 | at alpha= | 20 | deg
Mach: | 0.1 |  |  | Cl=0 at alpha= | -1.2241 | deg
|  |  |  | @ Cl=0.1, Cd= | 0.0096171
|  |  |  | @ Cl=0.4, Cd= | 0.0099775
|  |  |  | @ Cl=0.6, Cd= | 0.010352
alpha (deg) | Cl | Cd | Cm | Cl/Cd
-20 | -0.9544 | 0.09806 | -0.0658 | -9.7328
-19.5 | -0.9583 | 0.09114 | -0.0684 | -10.5146
-19 | -0.96 | 0.0846 | -0.0707 | -11.3475
-18.5 | -0.96 | 0.07837 | -0.0729 | -12.2496
-18 | -0.9585 | 0.0727 | -0.0741 | -13.1843
-17.5 | -0.9542 | 0.06737 | -0.0755 | -14.1636
-17 | -0.9473 | 0.06265 | -0.0761 | -15.1205
-16.5 | -0.9409 | 0.05829 | -0.0759 | -16.1417
-16 | -0.9328 | 0.0542 | -0.0757 | -17.2103
-15.5 | -0.9229 | 0.05042 | -0.0752 | -18.3042
-15 | -0.9124 | 0.04699 | -0.0741 | -19.4169
-14.5 | -0.9057 | 0.04345 | -0.0725 | -20.8446
-14 | -0.8995 | 0.04022 | -0.0704 | -22.3645
-13.5 | -0.895 | 0.03742 | -0.0673 | -23.9177
-13 | -0.8994 | 0.03526 | -0.0619 | -25.5077
-12.5 | -0.8596 | 0.03137 | -0.0664 | -27.402
-12 | -0.8163 | 0.02819 | -0.0705 | -28.9571
-11.5 | -0.7721 | 0.02541 | -0.0739 | -30.3857
-11 | -0.7246 | 0.02287 | -0.0775 | -31.6834
-10.5 | -0.6729 | 0.02051 | -0.0817 | -32.8084
-10 | -0.632 | 0.0186 | -0.0831 | -33.9785
-9.5 | -0.5959 | 0.01697 | -0.083 | -35.1149
-9 | -0.5669 | 0.01542 | -0.0813 | -36.7639
-8.5 | -0.5341 | 0.01392 | -0.08 | -38.3693
-8 | -0.5014 | 0.01234 | -0.0786 | -40.6321
-7.5 | -0.4834 | 0.01087 | -0.0733 | -44.471
-7 | -0.475 | 0.00987 | -0.0648 | -48.1256
-6 | -0.416 | 0.00963 | -0.054 | -43.1983
-5.5 | -0.3795 | 0.00959 | -0.05 | -39.5725
-5 | -0.3393 | 0.00961 | -0.0467 | -35.307
-4.5 | -0.2948 | 0.00961 | -0.0443 | -30.6764
-4 | -0.2551 | 0.0096 | -0.0409 | -26.5729
-3.5 | -0.2126 | 0.00962 | -0.0381 | -22.0998
-3 | -0.1693 | 0.00973 | -0.0354 | -17.3998
-2.5 | -0.1233 | 0.00966 | -0.0333 | -12.764
-2 | -0.0784 | 0.00971 | -0.031 | -8.0742
-1.5 | -0.0272 | 0.00961 | -0.0302 | -2.8304
-1 | 0.0221 | 0.00963 | -0.0289 | 2.2949
-0.5 | 0.071 | 0.0096 | -0.0276 | 7.3958
0 | 0.1218 | 0.00963 | -0.0267 | 12.648
0.5 | 0.1679 | 0.00967 | -0.0247 | 17.363
1 | 0.2221 | 0.00971 | -0.0246 | 22.8733
1.5 | 0.2671 | 0.00977 | -0.0224 | 27.3388
2 | 0.3241 | 0.00985 | -0.0229 | 32.9036
2.5 | 0.3679 | 0.00994 | -0.0205 | 37.0121
3 | 0.4193 | 0.01 | -0.0198 | 41.93
3.5 | 0.4699 | 0.01014 | -0.0189 | 46.3412
4 | 0.511 | 0.01018 | -0.0158 | 50.1965
4.5 | 0.5635 | 0.01032 | -0.0154 | 54.6027
5 | 0.5994 | 0.01035 | -0.0113 | 57.913
5.5 | 0.6409 | 0.01047 | -0.0085 | 61.213
6 | 0.6859 | 0.01059 | -0.0065 | 64.7686
6.5 | 0.7311 | 0.01073 | -0.0047 | 68.1361
7 | 0.7807 | 0.01092 | -0.0041 | 71.4927
7.5 | 0.8308 | 0.01114 | -0.0037 | 74.5781
8 | 0.8855 | 0.01145 | -0.0045 | 77.3362
8.5 | 0.9301 | 0.01193 | -0.0036 | 77.9631
9 | 0.95 | 0.01341 | 0.0004 | 70.8427
9.5 | 0.9968 | 0.01674 | -0.0042 | 59.546
10 | 0.9945 | 0.01994 | 0.0021 | 49.8746
10.5 | 0.9968 | 0.02274 | 0.0072 | 43.8347
11 | 1.0019 | 0.02574 | 0.0112 | 38.9239
11.5 | 1.0095 | 0.02886 | 0.0144 | 34.9792
12 | 1.0226 | 0.03181 | 0.0169 | 32.1471
12.5 | 1.0354 | 0.03496 | 0.0189 | 29.6167
13 | 1.0485 | 0.03823 | 0.0207 | 27.4261
13.5 | 1.0615 | 0.04166 | 0.0221 | 25.4801
14 | 1.0732 | 0.04531 | 0.0233 | 23.6857
14.5 | 1.0868 | 0.04897 | 0.0242 | 22.1932
15 | 1.0979 | 0.05297 | 0.0249 | 20.7268
15.5 | 1.1025 | 0.05773 | 0.0255 | 19.0975
16 | 1.1148 | 0.06188 | 0.0257 | 18.0155
16.5 | 1.1192 | 0.06695 | 0.0256 | 16.717
17 | 1.1267 | 0.07186 | 0.0253 | 15.6791
17.5 | 1.1274 | 0.07764 | 0.0246 | 14.5209
18 | 1.1334 | 0.083 | 0.0238 | 13.6554
18.5 | 1.1355 | 0.08898 | 0.0226 | 12.7613
19 | 1.1322 | 0.09565 | 0.0211 | 11.8369
19.5 | 1.1326 | 0.1021 | 0.0193 | 11.093
20 | 1.1314 | 0.10907 | 0.0168 | 10.3732

## 29. Re 500k Mach 0.25 (1)
BIGFOIL.COM POLAR EXPORT
NACA64A220
NACA64A220 |  |  |  | Cl Max: | 1.493 | at alpha= | 13.5 | deg
JavaFoil+Calcfoil stall+Eppler ext transition |  |  |  | L/D Max: | 95.256 | at alpha= | 7.5 | deg
Re: | 500000 |  |  | Cd Min: | 0.00846 | at alpha= | -6 | deg
Mach: | 0.25 |  |  | Cl=0 at alpha= | -1.6439 | deg
|  |  |  | @ Cl=0.1, Cd= | 0.0088646
|  |  |  | @ Cl=0.4, Cd= | 0.0092548
|  |  |  | @ Cl=0.6, Cd= | 0.0097267
alpha (deg) | Cl | Cd | Cm | Cl/Cd
-19 | -0.891 | 0.18263 | 0.001 | -4.877
-18.5 | -0.927 | 0.17416 | 0 | -5.321
-18 | -0.958 | 0.16056 | 0 | -5.968
-17.5 | -0.986 | 0.15074 | -0.001 | -6.538
-17 | -1.008 | 0.14235 | -0.001 | -7.084
-16.5 | -1.026 | 0.13602 | -0.002 | -7.546
-16 | -1.043 | 0.12564 | -0.003 | -8.298
-15.5 | -1.056 | 0.1155 | -0.004 | -9.146
-15 | -1.064 | 0.10578 | -0.004 | -10.06
-14.5 | -1.121 | 0.0721 | -0.007 | -15.542
-14 | -1.176 | 0.04596 | -0.008 | -25.578
-13.5 | -1.173 | 0.04019 | -0.01 | -29.195
-13 | -1.161 | 0.03677 | -0.011 | -31.573
-12.5 | -1.142 | 0.03371 | -0.012 | -33.885
-12 | -1.118 | 0.03092 | -0.013 | -36.167
-11.5 | -1.086 | 0.02879 | -0.014 | -37.728
-11 | -1.05 | 0.02673 | -0.015 | -39.292
-10.5 | -1.011 | 0.025 | -0.016 | -40.44
-10 | -0.968 | 0.0234 | -0.017 | -41.379
-9.5 | -0.923 | 0.02187 | -0.019 | -42.207
-9 | -0.875 | 0.02038 | -0.02 | -42.941
-8.5 | -0.825 | 0.01905 | -0.021 | -43.303
-8 | -0.773 | 0.01786 | -0.022 | -43.282
-7.5 | -0.721 | 0.01652 | -0.023 | -43.639
-7 | -0.668 | 0.01532 | -0.025 | -43.59
-6.5 | -0.611 | 0.01438 | -0.026 | -42.471
-6 | -0.557 | 0.00846 | -0.028 | -65.871
-5.5 | -0.499 | 0.0092 | -0.029 | -54.266
-5 | -0.436 | 0.00907 | -0.03 | -48.046
-4.5 | -0.371 | 0.00895 | -0.031 | -41.501
-4 | -0.307 | 0.00891 | -0.033 | -34.454
-3.5 | -0.242 | 0.00884 | -0.034 | -27.367
-3 | -0.177 | 0.00884 | -0.035 | -20.016
-2.5 | -0.112 | 0.00881 | -0.036 | -12.723
-2 | -0.047 | 0.00883 | -0.037 | -5.292
-1.5 | 0.019 | 0.00886 | -0.039 | 2.108
-1 | 0.084 | 0.00884 | -0.04 | 9.505
-0.5 | 0.149 | 0.00894 | -0.041 | 16.715
0 | 0.215 | 0.00899 | -0.042 | 23.892
0.5 | 0.28 | 0.00907 | -0.043 | 30.905
1 | 0.346 | 0.00918 | -0.044 | 37.639
1.5 | 0.411 | 0.00927 | -0.046 | 44.326
2 | 0.476 | 0.00933 | -0.047 | 51.018
2.5 | 0.541 | 0.00953 | -0.048 | 56.83
3 | 0.607 | 0.00975 | -0.049 | 62.182
3.5 | 0.665 | 0.00991 | -0.05 | 67.104
4 | 0.725 | 0.01008 | -0.051 | 71.928
4.5 | 0.787 | 0.01027 | -0.052 | 76.561
5 | 0.848 | 0.01046 | -0.053 | 81.086
5.5 | 0.909 | 0.01067 | -0.054 | 85.18
6 | 0.969 | 0.01094 | -0.055 | 88.606
6.5 | 1.028 | 0.01125 | -0.056 | 91.394
7 | 1.085 | 0.01157 | -0.057 | 93.8
7.5 | 1.14 | 0.01197 | -0.058 | 95.256
8 | 1.18 | 0.02007 | -0.058 | 58.772
8.5 | 1.228 | 0.02145 | -0.059 | 57.257
9 | 1.273 | 0.02288 | -0.06 | 55.64
9.5 | 1.316 | 0.02435 | -0.061 | 54.024
10 | 1.353 | 0.02615 | -0.062 | 51.743
10.5 | 1.387 | 0.0281 | -0.062 | 49.365
11 | 1.418 | 0.03002 | -0.063 | 47.216
11.5 | 1.443 | 0.03212 | -0.064 | 44.932
12 | 1.464 | 0.0344 | -0.065 | 42.548
12.5 | 1.479 | 0.0369 | -0.065 | 40.08
13 | 1.489 | 0.03962 | -0.066 | 37.577
13.5 | 1.493 | 0.04229 | -0.066 | 35.299
14 | 1.49 | 0.04571 | -0.067 | 32.59
14.5 | 1.477 | 0.05022 | -0.067 | 29.404
15 | 1.451 | 0.05555 | -0.067 | 26.127
15.5 | 1.413 | 0.06359 | -0.067 | 22.217
16 | 1.357 | 0.07628 | -0.065 | 17.793
16.5 | 1.225 | 0.12516 | -0.051 | 9.784
17 | 1.171 | 0.141 | -0.046 | 8.308
17.5 | 1.12 | 0.15494 | -0.041 | 7.228
18 | 1.07 | 0.16594 | -0.039 | 6.445
18.5 | 1.014 | 0.17442 | -0.034 | 5.812

## 30. Re 500k Mach 0.25 (2)
BIGFOIL.COM POLAR EXPORT
NACA64A220
NACA64A220 |  |  |  | Cl Max: | 1.0867 | at alpha= | 18 | deg
XFOIL ncrit=9 |  |  |  | L/D Max: | 73.9371 | at alpha= | 8 | deg
Re: | 500000 |  |  | Cd Min: | 0.12761 | at alpha= | -19.5 | deg
Mach: | 0.25 |  |  | Cl=0 at alpha= | -1.1826 | deg
|  |  |  | @ Cl=0.1, Cd= | 0.0098428
|  |  |  | @ Cl=0.4, Cd= | 0.010241
|  |  |  | @ Cl=0.6, Cd= | 0.01067
alpha (deg) | Cl | Cd | Cm | Cl/Cd
-19.5 | -0.776 | 0.12761 | -0.0555 | -6.081
-19 | -0.8221 | 0.112 | -0.064 | -7.3402
-18.5 | -0.8461 | 0.10078 | -0.0697 | -8.3955
-18 | -0.869 | 0.09056 | -0.074 | -9.5958
-17.5 | -0.8797 | 0.08234 | -0.0773 | -10.6838
-17 | -0.8878 | 0.075 | -0.0795 | -11.8373
-16.5 | -0.8914 | 0.06864 | -0.0806 | -12.9866
-16 | -0.8914 | 0.06315 | -0.081 | -14.1156
-15.5 | -0.8859 | 0.05847 | -0.0808 | -15.1514
-15 | -0.8781 | 0.05432 | -0.0801 | -16.1653
-14.5 | -0.8711 | 0.05029 | -0.0789 | -17.3215
-14 | -0.866 | 0.04655 | -0.077 | -18.6037
-13.5 | -0.863 | 0.04311 | -0.0743 | -20.0186
-13 | -0.8658 | 0.04035 | -0.0697 | -21.4572
-12.5 | -0.8318 | 0.03641 | -0.0726 | -22.8454
-12 | -0.7894 | 0.03281 | -0.0767 | -24.0597
-11.5 | -0.7508 | 0.02926 | -0.08 | -25.6596
-11 | -0.7066 | 0.02608 | -0.0837 | -27.0936
-10.5 | -0.6548 | 0.02332 | -0.0881 | -28.0789
-10 | -0.6145 | 0.02104 | -0.0897 | -29.2063
-9 | -0.553 | 0.01709 | -0.088 | -32.3581
-8.5 | -0.5212 | 0.01533 | -0.0869 | -33.9987
-8 | -0.4931 | 0.01348 | -0.0851 | -36.5801
-7.5 | -0.4725 | 0.0118 | -0.0809 | -40.0424
-7 | -0.4698 | 0.01033 | -0.0718 | -45.4792
-6.5 | -0.4514 | 0.00991 | -0.064 | -45.5499
-6 | -0.4218 | 0.00984 | -0.0581 | -42.8659
-5.5 | -0.3838 | 0.00984 | -0.0539 | -39.0041
-5 | -0.3462 | 0.00979 | -0.0495 | -35.3626
-4.5 | -0.3053 | 0.00979 | -0.0459 | -31.1849
-4 | -0.2618 | 0.00982 | -0.0428 | -26.6599
-3.5 | -0.2235 | 0.00989 | -0.0386 | -22.5986
-3 | -0.177 | 0.0099 | -0.0361 | -17.8788
-2.5 | -0.1273 | 0.00991 | -0.0344 | -12.8456
-2 | -0.0833 | 0.00988 | -0.0315 | -8.4312
-1.5 | -0.0311 | 0.00987 | -0.0305 | -3.151
-1 | 0.0179 | 0.00982 | -0.0288 | 1.8228
-0.5 | 0.0692 | 0.00988 | -0.0276 | 7.004
0 | 0.1189 | 0.00982 | -0.026 | 12.1079
0.5 | 0.1736 | 0.00991 | -0.0255 | 17.5177
1 | 0.2199 | 0.00991 | -0.0233 | 22.1897
1.5 | 0.2733 | 0.00999 | -0.0225 | 27.3574
2 | 0.3234 | 0.01008 | -0.0211 | 32.0833
2.5 | 0.3731 | 0.01016 | -0.0196 | 36.7224
3 | 0.433 | 0.01034 | -0.0202 | 41.8762
3.5 | 0.4726 | 0.0104 | -0.0165 | 45.4423
4 | 0.526 | 0.0105 | -0.0157 | 50.0952
4.5 | 0.565 | 0.0106 | -0.0119 | 53.3019
5 | 0.6151 | 0.0107 | -0.0104 | 57.486
5.5 | 0.6517 | 0.01079 | -0.0061 | 60.3985
6 | 0.6954 | 0.01094 | -0.0034 | 63.5649
6.5 | 0.7423 | 0.01114 | -0.0015 | 66.6338
7 | 0.7928 | 0.01139 | -0.0004 | 69.6049
7.5 | 0.842 | 0.01166 | 0.0005 | 72.2127
8 | 0.8939 | 0.01209 | 0.0005 | 73.9371
8.5 | 0.9322 | 0.01287 | 0.0026 | 72.432
9 | 0.9349 | 0.01524 | 0.0087 | 61.3451
9.5 | 0.9778 | 0.01988 | 0.0037 | 49.1851
10.5 | 0.9746 | 0.02645 | 0.0141 | 36.8469
11 | 0.9795 | 0.02992 | 0.0176 | 32.7373
11.5 | 0.9867 | 0.03347 | 0.0204 | 29.4801
12 | 0.9983 | 0.03692 | 0.0226 | 27.0395
13 | 1.0236 | 0.04417 | 0.026 | 23.1741
13.5 | 1.0358 | 0.04805 | 0.0272 | 21.5567
14 | 1.0484 | 0.05204 | 0.0282 | 20.146
14.5 | 1.0564 | 0.05659 | 0.029 | 18.6676
15 | 1.0627 | 0.06149 | 0.0294 | 17.2825
15.5 | 1.0729 | 0.06617 | 0.0296 | 16.2143
16 | 1.0746 | 0.07182 | 0.0295 | 14.9624
16.5 | 1.082 | 0.07714 | 0.029 | 14.0264
17 | 1.0802 | 0.08348 | 0.0282 | 12.9396
17.5 | 1.0866 | 0.08924 | 0.0271 | 12.1762
18 | 1.0867 | 0.09587 | 0.0256 | 11.3351
18.5 | 1.0827 | 0.10298 | 0.0238 | 10.5137
19 | 1.0813 | 0.1102 | 0.0215 | 9.8122
19.5 | 1.0776 | 0.11774 | 0.0187 | 9.1524
20 | 1.0719 | 0.12574 | 0.0153 | 8.5247

## 31. Re 500k Mach 0.50 (1)
BIGFOIL.COM POLAR EXPORT
NACA64A220
NACA64A220 |  |  |  | Cl Max: | 1.314 | at alpha= | 9 | deg
JavaFoil+Calcfoil stall+Eppler ext transition |  |  |  | L/D Max: | 84.617 | at alpha= | 7 | deg
Re: | 500000 |  |  | Cd Min: | 0.00947 | at alpha= | -1.5 | deg
Mach: | 0.5 |  |  | Cl=0 at alpha= | -1.6438 | deg
|  |  |  | @ Cl=0.1, Cd= | 0.0095166
|  |  |  | @ Cl=0.4, Cd= | 0.010095
|  |  |  | @ Cl=0.6, Cd= | 0.010549
alpha (deg) | Cl | Cd | Cm | Cl/Cd
-20 | -1.055 | 0.22751 | 0.002 | -4.635
-19.5 | -1.027 | 0.22494 | 0.001 | -4.565
-19 | -0.999 | 0.22263 | 0.001 | -4.488
-18.5 | -0.97 | 0.2162 | 0 | -4.487
-18 | -0.941 | 0.20804 | -0.001 | -4.521
-17.5 | -0.912 | 0.20067 | -0.001 | -4.547
-17 | -0.884 | 0.19889 | -0.002 | -4.447
-16.5 | -0.857 | 0.19252 | -0.002 | -4.451
-16 | -0.826 | 0.18559 | -0.003 | -4.451
-15.5 | -0.798 | 0.1768 | -0.004 | -4.512
-15 | -0.77 | 0.17227 | -0.004 | -4.467
-14.5 | -0.74 | 0.16402 | -0.005 | -4.512
-14 | -0.711 | 0.15467 | -0.005 | -4.599
-13.5 | -0.683 | 0.15046 | -0.006 | -4.54
-13 | -0.654 | 0.14004 | -0.006 | -4.669
-12.5 | -0.625 | 0.13634 | -0.006 | -4.584
-12 | -0.597 | 0.12616 | -0.007 | -4.729
-11.5 | -0.567 | 0.11542 | -0.007 | -4.916
-11 | -0.539 | 0.11013 | -0.007 | -4.893
-10.5 | -0.743 | 0.07879 | -0.008 | -9.424
-10 | -0.912 | 0.03535 | -0.019 | -25.811
-9.5 | -0.924 | 0.03061 | -0.02 | -30.189
-9 | -0.905 | 0.02764 | -0.022 | -32.723
-8.5 | -0.87 | 0.02545 | -0.023 | -34.179
-8 | -0.826 | 0.02317 | -0.024 | -35.651
-7.5 | -0.776 | 0.02127 | -0.026 | -36.455
-7 | -0.72 | 0.01959 | -0.027 | -36.778
-6.5 | -0.661 | 0.01818 | -0.028 | -36.376
-6 | -0.6 | 0.01684 | -0.03 | -35.611
-5.5 | -0.545 | 0.01057 | -0.032 | -51.598
-5 | -0.478 | 0.01027 | -0.033 | -46.494
-4.5 | -0.408 | 0.01009 | -0.035 | -40.484
-4 | -0.338 | 0.00995 | -0.036 | -34.013
-3.5 | -0.27 | 0.00961 | -0.038 | -28.117
-3 | -0.198 | 0.00949 | -0.039 | -20.84
-2.5 | -0.125 | 0.0095 | -0.04 | -13.188
-2 | -0.052 | 0.00951 | -0.042 | -5.489
-1.5 | 0.021 | 0.00947 | -0.043 | 2.203
-1 | 0.094 | 0.00951 | -0.044 | 9.88
-0.5 | 0.167 | 0.00959 | -0.046 | 17.425
0 | 0.24 | 0.00976 | -0.047 | 24.603
0.5 | 0.313 | 0.00985 | -0.048 | 31.814
1 | 0.382 | 0.01006 | -0.049 | 37.997
1.5 | 0.454 | 0.0102 | -0.05 | 44.478
2 | 0.525 | 0.01034 | -0.052 | 50.776
2.5 | 0.597 | 0.01054 | -0.053 | 56.603
3 | 0.668 | 0.01074 | -0.054 | 62.155
3.5 | 0.739 | 0.01099 | -0.055 | 67.184
4 | 0.803 | 0.01124 | -0.056 | 71.473
4.5 | 0.872 | 0.01156 | -0.058 | 75.415
5 | 0.939 | 0.01191 | -0.059 | 78.806
5.5 | 1.004 | 0.0123 | -0.06 | 81.678
6 | 1.067 | 0.0128 | -0.061 | 83.376
6.5 | 1.127 | 0.01333 | -0.062 | 84.587
7 | 1.184 | 0.01399 | -0.063 | 84.617
7.5 | 1.222 | 0.02465 | -0.063 | 49.58
8 | 1.264 | 0.02689 | -0.064 | 47.004
8.5 | 1.296 | 0.02951 | -0.065 | 43.906
9 | 1.314 | 0.0326 | -0.066 | 40.304
9.5 | 1.31 | 0.0358 | -0.066 | 36.58
10 | 1.262 | 0.04012 | -0.067 | 31.452
10.5 | 0.901 | 0.0807 | -0.028 | 11.16
11 | 0.724 | 0.10775 | -0.026 | 6.718
11.5 | 0.753 | 0.11958 | -0.029 | 6.293
12 | 0.782 | 0.13411 | -0.034 | 5.831
12.5 | 0.81 | 0.13677 | -0.034 | 5.92
13 | 0.839 | 0.14809 | -0.037 | 5.667
13.5 | 0.867 | 0.15265 | -0.038 | 5.68
14 | 0.895 | 0.16065 | -0.039 | 5.572

## 32. Re 500k Mach 0.50 (2)
BIGFOIL.COM POLAR EXPORT
NACA64A220
NACA64A220 |  |  |  | Cl Max: | 0.9458 | at alpha= | 14 | deg
XFOIL ncrit=9 |  |  |  | L/D Max: | 59.3138 | at alpha= | 7 | deg
Re: | 500000 |  |  | Cd Min: | 0.19948 | at alpha= | 19 | deg
Mach: | 0.5 |  |  | Cl=0 at alpha= | -1.0154 | deg
|  |  |  | @ Cl=0.1, Cd= | 0.010891
|  |  |  | @ Cl=0.4, Cd= | 0.011476
|  |  |  | @ Cl=0.6, Cd= | 0.012297
alpha (deg) | Cl | Cd | Cm | Cl/Cd
-17.5 | -0.447 | 0.18024 | -0.0436 | -2.48
-17 | -0.442 | 0.1704 | -0.0479 | -2.5939
-16.5 | -0.4437 | 0.15948 | -0.0525 | -2.7822
-16 | -0.4615 | 0.1458 | -0.0584 | -3.1653
-15.5 | -0.5473 | 0.12122 | -0.0704 | -4.5149
-15 | -0.587 | 0.1074 | -0.0773 | -5.4655
-14.5 | -0.6199 | 0.09566 | -0.0827 | -6.4802
-14 | -0.6512 | 0.08509 | -0.0868 | -7.6531
-13.5 | -0.6847 | 0.0758 | -0.0886 | -9.033
-12.5 | -0.6899 | 0.05728 | -0.0991 | -12.0443
-12 | -0.6714 | 0.05046 | -0.1034 | -13.3056
-11.5 | -0.6367 | 0.04507 | -0.107 | -14.1269
-11 | -0.5963 | 0.03995 | -0.1118 | -14.9262
-10.5 | -0.5552 | 0.03569 | -0.1153 | -15.5562
-10 | -0.5265 | 0.0322 | -0.1154 | -16.3509
-9.5 | -0.5014 | 0.02911 | -0.1142 | -17.2243
-9 | -0.4774 | 0.02628 | -0.1125 | -18.1659
-8.5 | -0.455 | 0.02339 | -0.1108 | -19.4528
-8 | -0.4323 | 0.0205 | -0.1092 | -21.0878
-7.5 | -0.4105 | 0.01747 | -0.108 | -23.4974
-7 | -0.4032 | 0.01421 | -0.1046 | -28.3744
-6.5 | -0.4134 | 0.01188 | -0.095 | -34.798
-6 | -0.4137 | 0.011 | -0.0829 | -37.6091
-5.5 | -0.3922 | 0.01081 | -0.0735 | -36.2812
-5 | -0.3676 | 0.01081 | -0.0643 | -34.0056
-4.5 | -0.3312 | 0.01085 | -0.0576 | -30.5253
-4 | -0.2957 | 0.01085 | -0.0507 | -27.2535
-3.5 | -0.2565 | 0.01097 | -0.0446 | -23.382
-3 | -0.2067 | 0.01101 | -0.0407 | -18.7738
-2.5 | -0.1591 | 0.01099 | -0.0367 | -14.4768
-2 | -0.1064 | 0.01101 | -0.0337 | -9.6639
-1.5 | -0.0566 | 0.01091 | -0.0303 | -5.1879
-1 | 0.0018 | 0.01091 | -0.0288 | 0.16499
0 | 0.107 | 0.01089 | -0.0234 | 9.8255
0.5 | 0.1614 | 0.01096 | -0.0211 | 14.7263
1 | 0.2124 | 0.01101 | -0.0182 | 19.2916
1.5 | 0.2759 | 0.01113 | -0.0178 | 24.7889
2.5 | 0.3723 | 0.01137 | -0.0107 | 32.7441
3.5 | 0.4744 | 0.01176 | -0.0046 | 40.3401
4 | 0.5326 | 0.01193 | -0.0028 | 44.6438
4.5 | 0.5774 | 0.01223 | 0.0016 | 47.2118
5 | 0.6384 | 0.01241 | 0.0029 | 51.4424
5.5 | 0.6792 | 0.0127 | 0.0079 | 53.4803
6 | 0.7282 | 0.013 | 0.0113 | 56.0154
6.5 | 0.7776 | 0.0134 | 0.0142 | 58.0299
7 | 0.8298 | 0.01399 | 0.0162 | 59.3138
7.5 | 0.8728 | 0.015 | 0.019 | 58.1867
8 | 0.8926 | 0.01702 | 0.0239 | 52.4442
8.5 | 0.8775 | 0.02113 | 0.0306 | 41.5286
9 | 0.8611 | 0.02604 | 0.0356 | 33.0684
9.5 | 0.8575 | 0.03133 | 0.0375 | 27.3699
10 | 0.8887 | 0.03847 | 0.0318 | 23.1011
10.5 | 0.892 | 0.04311 | 0.0345 | 20.6913
11 | 0.9003 | 0.04764 | 0.0367 | 18.898
11.5 | 0.9069 | 0.05253 | 0.0385 | 17.2644
12 | 0.917 | 0.05736 | 0.04 | 15.9868
12.5 | 0.925 | 0.0626 | 0.0411 | 14.7764
13 | 0.9355 | 0.06785 | 0.0418 | 13.7878
13.5 | 0.9406 | 0.07381 | 0.0421 | 12.7435
14 | 0.9458 | 0.07998 | 0.042 | 11.8255
14.5 | 0.945 | 0.08699 | 0.0414 | 10.8633
15 | 0.9423 | 0.09455 | 0.0401 | 9.9662
15.5 | 0.9335 | 0.10311 | 0.0377 | 9.0534
16 | 0.9186 | 0.11284 | 0.0341 | 8.1407
16.5 | 0.8984 | 0.12389 | 0.0289 | 7.2516
17 | 0.8727 | 0.13622 | 0.0223 | 6.4065
17.5 | 0.8531 | 0.14831 | 0.0153 | 5.7521
18 | 0.8085 | 0.16578 | 0.0043 | 4.8769
18.5 | 0.7527 | 0.18796 | -0.0087 | 4.0046
19 | 0.7525 | 0.19948 | -0.0152 | 3.7723

## 33. Re 750k Mach 0.00 (1)
BIGFOIL.COM POLAR EXPORT
NACA64A220
NACA64A220 |  |  |  | Cl Max: | 1.579 | at alpha= | 15.5 | deg
JavaFoil+Calcfoil stall+Eppler ext transition |  |  |  | L/D Max: | 112.192 | at alpha= | 8 | deg
Re: | 750000 |  |  | Cd Min: | 0.00772 | at alpha= | -2 | deg
Mach: | 0 |  |  | Cl=0 at alpha= | -1.6429 | deg
|  |  |  | @ Cl=0.1, Cd= | 0.0077689
|  |  |  | @ Cl=0.4, Cd= | 0.0080548
|  |  |  | @ Cl=0.6, Cd= | 0.0083965
alpha (deg) | Cl | Cd | Cm | Cl/Cd
-20 | -1.153 | 0.16157 | 0.002 | -7.139
-19.5 | -1.168 | 0.15093 | 0.001 | -7.736
-19 | -1.184 | 0.13622 | 0.001 | -8.69
-18.5 | -1.202 | 0.12036 | 0 | -9.983
-18 | -1.226 | 0.10034 | -0.001 | -12.221
-17.5 | -1.28 | 0.06818 | -0.002 | -18.781
-17 | -1.283 | 0.06255 | -0.002 | -20.512
-16.5 | -1.291 | 0.05348 | -0.003 | -24.142
-16 | -1.29 | 0.04777 | -0.004 | -27.004
-15.5 | -1.283 | 0.04329 | -0.005 | -29.647
-15 | -1.273 | 0.03925 | -0.006 | -32.433
-14.5 | -1.258 | 0.03618 | -0.007 | -34.758
-14 | -1.239 | 0.03328 | -0.008 | -37.221
-13.5 | -1.215 | 0.03089 | -0.009 | -39.343
-13 | -1.188 | 0.02882 | -0.011 | -41.229
-12.5 | -1.158 | 0.02703 | -0.012 | -42.818
-12 | -1.124 | 0.02526 | -0.013 | -44.503
-11.5 | -1.086 | 0.02358 | -0.014 | -46.071
-11 | -1.045 | 0.02219 | -0.015 | -47.107
-10.5 | -1.002 | 0.02086 | -0.016 | -48.056
-10 | -0.957 | 0.01958 | -0.017 | -48.875
-9.5 | -0.91 | 0.01825 | -0.018 | -49.888
-9 | -0.862 | 0.01705 | -0.019 | -50.567
-8.5 | -0.814 | 0.01584 | -0.021 | -51.403
-8 | -0.763 | 0.01478 | -0.022 | -51.643
-7.5 | -0.709 | 0.01395 | -0.023 | -50.837
-7 | -0.653 | 0.01321 | -0.024 | -49.443
-6.5 | -0.606 | 0.0081 | -0.026 | -74.827
-6 | -0.545 | 0.00803 | -0.027 | -67.93
-5.5 | -0.484 | 0.00792 | -0.028 | -61.109
-5 | -0.422 | 0.00783 | -0.029 | -53.94
-4.5 | -0.36 | 0.00779 | -0.03 | -46.201
-4 | -0.297 | 0.00777 | -0.032 | -38.257
-3.5 | -0.234 | 0.00775 | -0.033 | -30.245
-3 | -0.171 | 0.00774 | -0.034 | -22.15
-2.5 | -0.109 | 0.00774 | -0.035 | -14.025
-2 | -0.045 | 0.00772 | -0.036 | -5.858
-1.5 | 0.018 | 0.00773 | -0.037 | 2.337
-1 | 0.081 | 0.00776 | -0.038 | 10.482
-0.5 | 0.145 | 0.00779 | -0.04 | 18.565
0 | 0.208 | 0.00787 | -0.041 | 26.421
0.5 | 0.271 | 0.00795 | -0.042 | 34.137
1 | 0.335 | 0.00799 | -0.043 | 41.895
1.5 | 0.398 | 0.00805 | -0.044 | 49.391
2 | 0.461 | 0.0082 | -0.045 | 56.21
2.5 | 0.524 | 0.00825 | -0.046 | 63.56
3 | 0.587 | 0.00838 | -0.048 | 70.095
3.5 | 0.65 | 0.00846 | -0.049 | 76.831
4 | 0.71 | 0.00863 | -0.05 | 82.255
4.5 | 0.772 | 0.00874 | -0.051 | 88.278
5 | 0.834 | 0.00894 | -0.052 | 93.209
5.5 | 0.888 | 0.00916 | -0.053 | 96.924
6 | 0.945 | 0.00935 | -0.054 | 101.069
6.5 | 1.003 | 0.00959 | -0.055 | 104.556
7 | 1.059 | 0.00979 | -0.056 | 108.216
7.5 | 1.114 | 0.01007 | -0.057 | 110.61
8 | 1.167 | 0.0104 | -0.058 | 112.192
8.5 | 1.204 | 0.01811 | -0.058 | 66.482
9 | 1.251 | 0.01925 | -0.059 | 64.962
9.5 | 1.295 | 0.02055 | -0.059 | 63.034
10 | 1.338 | 0.02179 | -0.06 | 61.391
10.5 | 1.377 | 0.02323 | -0.061 | 59.284
11 | 1.414 | 0.02479 | -0.062 | 57.018
11.5 | 1.447 | 0.02626 | -0.063 | 55.082
12 | 1.476 | 0.028 | -0.063 | 52.73
12.5 | 1.502 | 0.02989 | -0.064 | 50.265
13 | 1.526 | 0.03167 | -0.065 | 48.181
13.5 | 1.545 | 0.03383 | -0.065 | 45.682
14 | 1.561 | 0.03601 | -0.066 | 43.35
14.5 | 1.572 | 0.03853 | -0.067 | 40.807
15 | 1.577 | 0.04107 | -0.067 | 38.406
15.5 | 1.579 | 0.04379 | -0.068 | 36.051
16 | 1.574 | 0.04712 | -0.068 | 33.416
16.5 | 1.566 | 0.05072 | -0.069 | 30.882
17 | 1.554 | 0.05512 | -0.069 | 28.187
17.5 | 1.537 | 0.05982 | -0.069 | 25.696
18 | 1.515 | 0.06593 | -0.069 | 22.985
18.5 | 1.493 | 0.07123 | -0.069 | 20.961
19 | 1.461 | 0.08047 | -0.069 | 18.162
19.5 | 1.427 | 0.09137 | -0.068 | 15.615
20 | 1.382 | 0.10794 | -0.066 | 12.803

## 34. Re 750k Mach 0.00 (2)
BIGFOIL.COM POLAR EXPORT
NACA64A220
NACA64A220 |  |  |  | Cl Max: | 1.2062 | at alpha= | 18 | deg
XFOIL ncrit=9 |  |  |  | L/D Max: | 87.1733 | at alpha= | 7.5 | deg
Re: | 750000 |  |  | Cd Min: | 0.09978 | at alpha= | 20 | deg
Mach: | 0 |  |  | Cl=0 at alpha= | -1.1583 | deg
|  |  |  | @ Cl=0.1, Cd= | 0.0081222
|  |  |  | @ Cl=0.4, Cd= | 0.0084295
|  |  |  | @ Cl=0.6, Cd= | 0.0089129
alpha (deg) | Cl | Cd | Cm | Cl/Cd
-20 | -1.0026 | 0.09113 | -0.0639 | -11.0019
-19.5 | -1.0087 | 0.08418 | -0.0663 | -11.9827
-19 | -1.0119 | 0.0777 | -0.0683 | -13.0232
-18.5 | -1.0115 | 0.07175 | -0.0702 | -14.0976
-18 | -1.0106 | 0.06618 | -0.0714 | -15.2705
-17.5 | -1.0046 | 0.06132 | -0.0723 | -16.3829
-17 | -0.9978 | 0.05678 | -0.0728 | -17.5731
-16.5 | -0.9903 | 0.05251 | -0.0728 | -18.8593
-16 | -0.9934 | 0.04755 | -0.0723 | -20.8917
-15.5 | -0.9854 | 0.04385 | -0.0715 | -22.4721
-15 | -0.9774 | 0.04041 | -0.0701 | -24.1871
-14.5 | -0.9647 | 0.03763 | -0.0684 | -25.6365
-14 | -0.9675 | 0.03419 | -0.0652 | -28.2977
-13.5 | -0.9589 | 0.03149 | -0.0629 | -30.4509
-13 | -0.9114 | 0.02866 | -0.0669 | -31.8004
-12.5 | -0.8746 | 0.02558 | -0.0698 | -34.1908
-12 | -0.8322 | 0.02304 | -0.0726 | -36.1198
-11.5 | -0.7806 | 0.02084 | -0.0767 | -37.4568
-11 | -0.7342 | 0.01904 | -0.0791 | -38.5609
-10.5 | -0.6983 | 0.01756 | -0.0789 | -39.7665
-10 | -0.6669 | 0.01621 | -0.0774 | -41.1413
-9.5 | -0.6344 | 0.01501 | -0.0757 | -42.2652
-9 | -0.6022 | 0.01391 | -0.0736 | -43.2926
-8.5 | -0.5684 | 0.01291 | -0.0716 | -44.0279
-8 | -0.5349 | 0.01184 | -0.0693 | -45.1774
-7.5 | -0.4988 | 0.01071 | -0.0673 | -46.5733
-7 | -0.4719 | 0.00959 | -0.063 | -49.2075
-6.5 | -0.4589 | 0.00858 | -0.0553 | -53.4848
-6 | -0.4276 | 0.00834 | -0.0504 | -51.271
-5.5 | -0.3861 | 0.00826 | -0.0476 | -46.7433
-5 | -0.3444 | 0.00818 | -0.0447 | -42.1027
-4.5 | -0.3018 | 0.00814 | -0.0421 | -37.0762
-4 | -0.2562 | 0.00816 | -0.0401 | -31.3971
-3.5 | -0.2145 | 0.00813 | -0.0371 | -26.3838
-3 | -0.1697 | 0.0081 | -0.0349 | -20.9506
-2.5 | -0.1258 | 0.00814 | -0.0325 | -15.4545
-2 | -0.0807 | 0.00811 | -0.0303 | -9.9507
-1.5 | -0.0326 | 0.00815 | -0.0288 | -4
-1 | 0.0151 | 0.00809 | -0.0272 | 1.8665
-0.5 | 0.0638 | 0.00816 | -0.0259 | 7.8186
0 | 0.1117 | 0.00811 | -0.0244 | 13.7731
0.5 | 0.1615 | 0.00819 | -0.0233 | 19.7192
1 | 0.2085 | 0.00818 | -0.0216 | 25.489
1.5 | 0.2563 | 0.00823 | -0.0201 | 31.1422
2 | 0.3058 | 0.00831 | -0.019 | 36.799
2.5 | 0.3524 | 0.00834 | -0.0172 | 42.2542
3.5 | 0.4481 | 0.00852 | -0.0143 | 52.5939
4 | 0.5002 | 0.00866 | -0.0139 | 57.7598
4.5 | 0.5475 | 0.00875 | -0.0124 | 62.5714
5 | 0.5984 | 0.00891 | -0.0117 | 67.1605
5.5 | 0.6484 | 0.009 | -0.011 | 72.0444
6 | 0.6987 | 0.00917 | -0.0103 | 76.1941
6.5 | 0.7529 | 0.00937 | -0.0106 | 80.3522
7 | 0.8094 | 0.00958 | -0.0116 | 84.4885
7.5 | 0.8604 | 0.00987 | -0.0114 | 87.1733
8 | 0.9003 | 0.01041 | -0.0094 | 86.4841
8.5 | 0.9203 | 0.01169 | -0.0045 | 78.7254
9.5 | 0.9477 | 0.01537 | 0.0051 | 61.6591
10 | 1.0036 | 0.01863 | -0.0006 | 53.8701
10.5 | 1.0142 | 0.02085 | 0.0039 | 48.6427
11 | 1.0279 | 0.02318 | 0.0074 | 44.3443
11.5 | 1.0411 | 0.02575 | 0.0106 | 40.4311
12 | 1.0584 | 0.02824 | 0.013 | 37.4788
12.5 | 1.0758 | 0.03085 | 0.015 | 34.872
13 | 1.0939 | 0.03355 | 0.0168 | 32.6051
13.5 | 1.1106 | 0.03647 | 0.0184 | 30.4524
14 | 1.1256 | 0.03963 | 0.0197 | 28.4027
14.5 | 1.1392 | 0.04306 | 0.0209 | 26.4561
15 | 1.1534 | 0.04652 | 0.0218 | 24.7936
15.5 | 1.1659 | 0.05028 | 0.0226 | 23.1881
16 | 1.1748 | 0.05448 | 0.0231 | 21.5639
16.5 | 1.1867 | 0.05851 | 0.0234 | 20.282
17.5 | 1.2019 | 0.06782 | 0.0232 | 17.7219
18 | 1.2062 | 0.07307 | 0.0227 | 16.5075
18.5 | 1.2011 | 0.07955 | 0.0219 | 15.0987
19 | 1.2028 | 0.08543 | 0.0208 | 14.0794
19.5 | 1.2009 | 0.09193 | 0.0192 | 13.0632
20 | 1.1898 | 0.09978 | 0.017 | 11.9242

## 35. Re 750k Mach 0.10 (1)
BIGFOIL.COM POLAR EXPORT
NACA64A220
NACA64A220 |  |  |  | Cl Max: | 1.565 | at alpha= | 15 | deg
JavaFoil+Calcfoil stall+Eppler ext transition |  |  |  | L/D Max: | 110.54 | at alpha= | 7.5 | deg
Re: | 750000 |  |  | Cd Min: | 0.00773 | at alpha= | -2 | deg
Mach: | 0.1 |  |  | Cl=0 at alpha= | -1.6429 | deg
|  |  |  | @ Cl=0.1, Cd= | 0.0078114
|  |  |  | @ Cl=0.4, Cd= | 0.00806
|  |  |  | @ Cl=0.6, Cd= | 0.0084234
alpha (deg) | Cl | Cd | Cm | Cl/Cd
-20 | -1.114 | 0.16809 | 0.002 | -6.629
-19.5 | -1.135 | 0.15482 | 0.001 | -7.329
-19 | -1.146 | 0.14542 | 0.001 | -7.879
-18.5 | -1.163 | 0.13173 | 0 | -8.825
-18 | -1.176 | 0.11914 | -0.001 | -9.873
-17.5 | -1.239 | 0.07986 | -0.002 | -15.515
-17 | -1.254 | 0.06834 | -0.002 | -18.355
-16.5 | -1.27 | 0.05699 | -0.003 | -22.28
-16 | -1.274 | 0.05 | -0.004 | -25.48
-15.5 | -1.272 | 0.04487 | -0.005 | -28.335
-15 | -1.264 | 0.04044 | -0.006 | -31.255
-14.5 | -1.251 | 0.03708 | -0.007 | -33.737
-14 | -1.233 | 0.03442 | -0.008 | -35.817
-13.5 | -1.212 | 0.0315 | -0.01 | -38.488
-13 | -1.187 | 0.02935 | -0.011 | -40.439
-12.5 | -1.157 | 0.02749 | -0.012 | -42.103
-12 | -1.125 | 0.02575 | -0.013 | -43.671
-11.5 | -1.088 | 0.02393 | -0.014 | -45.451
-11 | -1.047 | 0.0225 | -0.015 | -46.535
-10.5 | -1.005 | 0.02113 | -0.016 | -47.537
-10 | -0.96 | 0.01982 | -0.017 | -48.423
-9.5 | -0.913 | 0.01849 | -0.018 | -49.388
-9 | -0.865 | 0.0173 | -0.019 | -49.986
-8.5 | -0.816 | 0.01603 | -0.021 | -50.913
-8 | -0.766 | 0.0149 | -0.022 | -51.417
-7.5 | -0.712 | 0.01407 | -0.023 | -50.59
-7 | -0.656 | 0.01332 | -0.024 | -49.247
-6.5 | -0.609 | 0.00816 | -0.026 | -74.658
-6 | -0.548 | 0.00803 | -0.027 | -68.205
-5.5 | -0.486 | 0.00793 | -0.028 | -61.323
-5 | -0.424 | 0.00788 | -0.029 | -53.867
-4.5 | -0.362 | 0.00779 | -0.031 | -46.416
-4 | -0.299 | 0.00777 | -0.032 | -38.43
-3.5 | -0.236 | 0.00776 | -0.033 | -30.358
-3 | -0.172 | 0.00775 | -0.034 | -22.233
-2.5 | -0.109 | 0.00775 | -0.035 | -14.079
-2 | -0.045 | 0.00773 | -0.036 | -5.881
-1.5 | 0.018 | 0.00778 | -0.038 | 2.336
-1 | 0.082 | 0.0078 | -0.039 | 10.492
-0.5 | 0.145 | 0.00784 | -0.04 | 18.559
0 | 0.209 | 0.00788 | -0.041 | 26.532
0.5 | 0.273 | 0.00796 | -0.042 | 34.257
1 | 0.336 | 0.00802 | -0.043 | 41.919
1.5 | 0.4 | 0.00806 | -0.044 | 49.629
2 | 0.463 | 0.00817 | -0.046 | 56.691
2.5 | 0.527 | 0.00826 | -0.047 | 63.76
3 | 0.59 | 0.0084 | -0.048 | 70.302
3.5 | 0.654 | 0.00855 | -0.049 | 76.466
4 | 0.714 | 0.00866 | -0.05 | 82.437
4.5 | 0.776 | 0.00883 | -0.051 | 87.856
5 | 0.838 | 0.009 | -0.052 | 93.09
5.5 | 0.891 | 0.00921 | -0.053 | 96.769
6 | 0.95 | 0.00941 | -0.054 | 100.95
6.5 | 1.007 | 0.00964 | -0.055 | 104.496
7 | 1.064 | 0.00985 | -0.056 | 107.949
7.5 | 1.119 | 0.01012 | -0.057 | 110.54
8 | 1.159 | 0.01704 | -0.057 | 68.046
8.5 | 1.208 | 0.0183 | -0.058 | 66.004
9 | 1.255 | 0.01948 | -0.059 | 64.426
9.5 | 1.3 | 0.02077 | -0.06 | 62.572
10 | 1.341 | 0.02211 | -0.061 | 60.675
10.5 | 1.38 | 0.02358 | -0.061 | 58.532
11 | 1.416 | 0.02521 | -0.062 | 56.162
11.5 | 1.448 | 0.02679 | -0.063 | 54.046
12 | 1.477 | 0.02853 | -0.064 | 51.759
12.5 | 1.502 | 0.03044 | -0.064 | 49.334
13 | 1.524 | 0.03229 | -0.065 | 47.191
13.5 | 1.541 | 0.03438 | -0.066 | 44.827
14 | 1.554 | 0.03694 | -0.066 | 42.084
14.5 | 1.564 | 0.03943 | -0.067 | 39.661
15 | 1.565 | 0.04229 | -0.067 | 37.014
15.5 | 1.564 | 0.04499 | -0.068 | 34.754
16 | 1.556 | 0.04852 | -0.068 | 32.069
16.5 | 1.544 | 0.05237 | -0.069 | 29.481
17 | 1.526 | 0.05717 | -0.069 | 26.701
17.5 | 1.504 | 0.06314 | -0.069 | 23.82
18 | 1.478 | 0.0695 | -0.069 | 21.261
18.5 | 1.449 | 0.07614 | -0.069 | 19.03
19 | 1.414 | 0.08576 | -0.068 | 16.483
19.5 | 1.345 | 0.11321 | -0.064 | 11.883
20 | 1.281 | 0.14295 | -0.059 | 8.961

## 36. Re 750k Mach 0.10 (2)
BIGFOIL.COM POLAR EXPORT
NACA64A220
NACA64A220 |  |  |  | Cl Max: | 1.195 | at alpha= | 18 | deg
XFOIL ncrit=9 |  |  |  | L/D Max: | 86.7236 | at alpha= | 7.5 | deg
Re: | 750000 |  |  | Cd Min: | 0.10357 | at alpha= | 20 | deg
Mach: | 0.1 |  |  | Cl=0 at alpha= | -1.1464 | deg
|  |  |  | @ Cl=0.1, Cd= | 0.0081492
|  |  |  | @ Cl=0.4, Cd= | 0.0085013
|  |  |  | @ Cl=0.6, Cd= | 0.0089483
alpha (deg) | Cl | Cd | Cm | Cl/Cd
-20 | -0.9836 | 0.09505 | -0.0638 | -10.3482
-19.5 | -0.9925 | 0.08767 | -0.0664 | -11.3209
-19 | -0.9967 | 0.08095 | -0.0686 | -12.3125
-18.5 | -0.9979 | 0.07465 | -0.0706 | -13.3677
-18 | -0.9986 | 0.06874 | -0.0721 | -14.5272
-17.5 | -0.9941 | 0.06359 | -0.0731 | -15.633
-17 | -0.9882 | 0.05882 | -0.0737 | -16.8004
-16.5 | -0.9827 | 0.05428 | -0.0739 | -18.1043
-16 | -0.9833 | 0.04942 | -0.0735 | -19.8968
-15.5 | -0.9775 | 0.04541 | -0.0727 | -21.5261
-15 | -0.9703 | 0.0418 | -0.0715 | -23.2129
-14.5 | -0.9592 | 0.03879 | -0.0698 | -24.728
-14 | -0.9589 | 0.03542 | -0.0669 | -27.0723
-13.5 | -0.9553 | 0.03251 | -0.064 | -29.3848
-13 | -0.9075 | 0.0296 | -0.068 | -30.6588
-12.5 | -0.8714 | 0.02635 | -0.071 | -33.0702
-12 | -0.8295 | 0.02373 | -0.0738 | -34.9558
-11.5 | -0.7778 | 0.02145 | -0.0779 | -36.2611
-11 | -0.7312 | 0.01956 | -0.0804 | -37.3824
-10.5 | -0.6951 | 0.01802 | -0.0802 | -38.5738
-10 | -0.6639 | 0.01659 | -0.0787 | -40.0181
-9.5 | -0.632 | 0.01531 | -0.0771 | -41.2802
-9 | -0.6007 | 0.01412 | -0.075 | -42.5425
-8.5 | -0.5666 | 0.01311 | -0.0729 | -43.2189
-7.5 | -0.4974 | 0.01086 | -0.0686 | -45.8011
-7 | -0.4703 | 0.00972 | -0.0644 | -48.3848
-6.5 | -0.4583 | 0.00864 | -0.0564 | -53.044
-6 | -0.4287 | 0.00839 | -0.0511 | -51.0965
-5.5 | -0.388 | 0.00828 | -0.0481 | -46.8599
-5 | -0.346 | 0.00822 | -0.0452 | -42.0925
-4.5 | -0.3035 | 0.00817 | -0.0424 | -37.1481
-3.5 | -0.216 | 0.00816 | -0.0373 | -26.4706
-3 | -0.1712 | 0.00813 | -0.035 | -21.0578
-2 | -0.0819 | 0.00814 | -0.0303 | -10.0614
-1.5 | -0.0343 | 0.00818 | -0.0286 | -4.1932
-1 | 0.0142 | 0.00812 | -0.0271 | 1.7488
-0.5 | 0.0629 | 0.00818 | -0.0257 | 7.6895
0 | 0.1111 | 0.00814 | -0.0242 | 13.6486
0.5 | 0.1611 | 0.00821 | -0.0231 | 19.6224
1 | 0.2076 | 0.00822 | -0.0212 | 25.2555
1.5 | 0.2567 | 0.00827 | -0.0199 | 31.0399
2 | 0.305 | 0.00834 | -0.0185 | 36.5707
2.5 | 0.3528 | 0.00837 | -0.0169 | 42.1505
3 | 0.4067 | 0.00852 | -0.0168 | 47.7347
3.5 | 0.4492 | 0.00855 | -0.014 | 52.538
4 | 0.5025 | 0.00871 | -0.0138 | 57.6923
4.5 | 0.5489 | 0.0088 | -0.012 | 62.375
5 | 0.6006 | 0.00895 | -0.0114 | 67.1061
5.5 | 0.6508 | 0.00906 | -0.0106 | 71.8322
6 | 0.7007 | 0.00923 | -0.0098 | 75.9155
6.5 | 0.7566 | 0.00942 | -0.0103 | 80.3185
7 | 0.8127 | 0.00964 | -0.0111 | 84.305
7.5 | 0.8629 | 0.00995 | -0.0108 | 86.7236
8 | 0.9021 | 0.01053 | -0.0085 | 85.6695
8.5 | 0.9195 | 0.01193 | -0.0032 | 77.0746
9.5 | 0.945 | 0.01577 | 0.0065 | 59.9239
10 | 1.0008 | 0.0191 | 0.0008 | 52.3979
10.5 | 1.0109 | 0.02144 | 0.0052 | 47.1502
11 | 1.0245 | 0.02385 | 0.0087 | 42.956
11.5 | 1.0379 | 0.02648 | 0.0118 | 39.1956
12 | 1.0551 | 0.02905 | 0.0142 | 36.3201
12.5 | 1.0711 | 0.03185 | 0.0163 | 33.6295
13 | 1.0893 | 0.03461 | 0.018 | 31.4736
13.5 | 1.1063 | 0.03758 | 0.0195 | 29.4385
14 | 1.122 | 0.04076 | 0.0208 | 27.527
14.5 | 1.1351 | 0.0443 | 0.022 | 25.623
15 | 1.1464 | 0.0481 | 0.023 | 23.8337
15.5 | 1.1605 | 0.05181 | 0.0236 | 22.3992
16 | 1.1682 | 0.05621 | 0.0241 | 20.7828
16.5 | 1.1799 | 0.06036 | 0.0243 | 19.5477
17 | 1.184 | 0.06544 | 0.0243 | 18.0929
17.5 | 1.1938 | 0.07001 | 0.024 | 17.0518
18 | 1.195 | 0.07575 | 0.0234 | 15.7756
18.5 | 1.1912 | 0.08219 | 0.0224 | 14.4932
19 | 1.1913 | 0.08839 | 0.0211 | 13.4778
19.5 | 1.1881 | 0.09516 | 0.0194 | 12.4853
20 | 1.1742 | 0.10357 | 0.0168 | 11.3373

## 37. Re 750k Mach 0.25 (1)
BIGFOIL.COM POLAR EXPORT
NACA64A220
NACA64A220 |  |  |  | Cl Max: | 1.499 | at alpha= | 13.5 | deg
JavaFoil+Calcfoil stall+Eppler ext transition |  |  |  | L/D Max: | 108.815 | at alpha= | 7.5 | deg
Re: | 750000 |  |  | Cd Min: | 0.00788 | at alpha= | -2 | deg
Mach: | 0.25 |  |  | Cl=0 at alpha= | -1.6439 | deg
|  |  |  | @ Cl=0.1, Cd= | 0.0079197
|  |  |  | @ Cl=0.4, Cd= | 0.008238
|  |  |  | @ Cl=0.6, Cd= | 0.0085809
alpha (deg) | Cl | Cd | Cm | Cl/Cd
-19.5 | -0.853 | 0.1848 | 0.001 | -4.616
-19 | -0.893 | 0.17355 | 0.001 | -5.147
-18.5 | -0.93 | 0.16397 | 0 | -5.675
-18 | -0.962 | 0.15392 | 0 | -6.25
-17.5 | -0.991 | 0.14448 | -0.001 | -6.858
-17 | -1.015 | 0.13471 | -0.002 | -7.538
-16.5 | -1.036 | 0.12592 | -0.002 | -8.225
-16 | -1.062 | 0.11117 | -0.003 | -9.55
-15.5 | -1.123 | 0.07736 | -0.005 | -14.511
-15 | -1.178 | 0.05161 | -0.006 | -22.821
-14.5 | -1.19 | 0.04423 | -0.007 | -26.9
-14 | -1.19 | 0.03947 | -0.009 | -30.159
-13.5 | -1.183 | 0.03563 | -0.01 | -33.2
-13 | -1.168 | 0.03311 | -0.011 | -35.276
-12.5 | -1.148 | 0.03053 | -0.012 | -37.601
-12 | -1.123 | 0.02814 | -0.013 | -39.911
-11.5 | -1.091 | 0.02625 | -0.014 | -41.543
-11 | -1.054 | 0.0244 | -0.015 | -43.214
-10.5 | -1.015 | 0.0228 | -0.016 | -44.514
-10 | -0.972 | 0.02137 | -0.018 | -45.485
-9.5 | -0.927 | 0.01994 | -0.019 | -46.473
-9 | -0.879 | 0.01856 | -0.02 | -47.336
-8.5 | -0.829 | 0.01734 | -0.021 | -47.793
-8 | -0.778 | 0.01606 | -0.022 | -48.437
-7.5 | -0.727 | 0.01479 | -0.024 | -49.145
-7 | -0.671 | 0.0139 | -0.025 | -48.232
-6.5 | -0.613 | 0.01306 | -0.026 | -46.926
-6 | -0.562 | 0.00823 | -0.028 | -68.362
-5.5 | -0.5 | 0.00812 | -0.029 | -61.518
-5 | -0.436 | 0.00802 | -0.03 | -54.361
-4.5 | -0.371 | 0.00792 | -0.031 | -46.891
-4 | -0.307 | 0.0079 | -0.033 | -38.834
-3.5 | -0.242 | 0.0079 | -0.034 | -30.623
-3 | -0.177 | 0.0079 | -0.035 | -22.413
-2.5 | -0.112 | 0.0079 | -0.036 | -14.194
-2 | -0.047 | 0.00788 | -0.037 | -5.925
-1.5 | 0.019 | 0.00788 | -0.039 | 2.37
-1 | 0.084 | 0.0079 | -0.04 | 10.644
-0.5 | 0.149 | 0.00798 | -0.041 | 18.731
0 | 0.215 | 0.00802 | -0.042 | 26.77
0.5 | 0.28 | 0.00809 | -0.043 | 34.643
1 | 0.346 | 0.00813 | -0.044 | 42.494
1.5 | 0.411 | 0.00826 | -0.046 | 49.722
2 | 0.476 | 0.00835 | -0.047 | 57.003
2.5 | 0.541 | 0.00842 | -0.048 | 64.316
3 | 0.607 | 0.0086 | -0.049 | 70.561
3.5 | 0.672 | 0.0087 | -0.05 | 77.215
4 | 0.733 | 0.00889 | -0.051 | 82.42
4.5 | 0.797 | 0.00914 | -0.053 | 87.203
5 | 0.852 | 0.00929 | -0.053 | 91.727
5.5 | 0.913 | 0.00947 | -0.054 | 96.323
6 | 0.973 | 0.00968 | -0.055 | 100.433
6.5 | 1.032 | 0.00995 | -0.056 | 103.69
7 | 1.089 | 0.0102 | -0.057 | 106.802
7.5 | 1.145 | 0.01052 | -0.058 | 108.815
8 | 1.183 | 0.01836 | -0.058 | 64.434
8.5 | 1.231 | 0.01962 | -0.059 | 62.781
9 | 1.277 | 0.02096 | -0.06 | 60.936
9.5 | 1.32 | 0.02231 | -0.061 | 59.169
10 | 1.359 | 0.02394 | -0.062 | 56.751
10.5 | 1.393 | 0.02574 | -0.063 | 54.112
11 | 1.423 | 0.02749 | -0.063 | 51.75
11.5 | 1.448 | 0.02943 | -0.064 | 49.21
12 | 1.469 | 0.03155 | -0.065 | 46.572
12.5 | 1.485 | 0.03383 | -0.066 | 43.888
13 | 1.495 | 0.03629 | -0.066 | 41.182
13.5 | 1.499 | 0.03866 | -0.067 | 38.775
14 | 1.497 | 0.04175 | -0.067 | 35.846
14.5 | 1.485 | 0.04546 | -0.068 | 32.673
15 | 1.463 | 0.04945 | -0.068 | 29.597
15.5 | 1.432 | 0.05491 | -0.068 | 26.075
16 | 1.393 | 0.06061 | -0.068 | 22.982
16.5 | 1.34 | 0.07008 | -0.068 | 19.127
17 | 1.267 | 0.08807 | -0.065 | 14.384
17.5 | 1.144 | 0.13509 | -0.052 | 8.467
18 | 1.082 | 0.15263 | -0.047 | 7.087
18.5 | 1.021 | 0.16796 | -0.043 | 6.077

## 38. Re 750k Mach 0.25 (2)
BIGFOIL.COM POLAR EXPORT
NACA64A220
NACA64A220 |  |  |  | Cl Max: | 1.1418 | at alpha= | 17.5 | deg
XFOIL ncrit=9 |  |  |  | L/D Max: | 83.7895 | at alpha= | 7.5 | deg
Re: | 750000 |  |  | Cd Min: | 0.12238 | at alpha= | 20 | deg
Mach: | 0.25 |  |  | Cl=0 at alpha= | -1.0853 | deg
|  |  |  | @ Cl=0.1, Cd= | 0.0083594
|  |  |  | @ Cl=0.4, Cd= | 0.0086755
|  |  |  | @ Cl=0.6, Cd= | 0.0091452
alpha (deg) | Cl | Cd | Cm | Cl/Cd
-20 | -0.866 | 0.12051 | -0.0577 | -7.1861
-19.5 | -0.8867 | 0.1101 | -0.0629 | -8.0536
-19 | -0.9021 | 0.10074 | -0.0672 | -8.9547
-18.5 | -0.9128 | 0.09228 | -0.0709 | -9.8916
-18 | -0.9234 | 0.08429 | -0.0737 | -10.955
-17.5 | -0.9269 | 0.07737 | -0.076 | -11.9801
-17 | -0.9287 | 0.07101 | -0.0776 | -13.0784
-16.5 | -0.9313 | 0.06501 | -0.0784 | -14.3255
-16 | -0.9258 | 0.05999 | -0.0789 | -15.4326
-15.5 | -0.9308 | 0.05448 | -0.0786 | -17.0852
-15 | -0.9274 | 0.04998 | -0.0778 | -18.5554
-14.5 | -0.9224 | 0.04591 | -0.0765 | -20.0915
-14 | -0.9143 | 0.04249 | -0.0745 | -21.518
-13.5 | -0.922 | 0.03876 | -0.0706 | -23.7874
-13 | -0.885 | 0.03464 | -0.0743 | -25.5485
-12 | -0.8105 | 0.02778 | -0.0801 | -29.1757
-11.5 | -0.7626 | 0.02479 | -0.0842 | -30.7624
-11 | -0.7168 | 0.02233 | -0.0871 | -32.1003
-10.5 | -0.6834 | 0.02033 | -0.0868 | -33.6153
-10 | -0.6533 | 0.01854 | -0.0854 | -35.2373
-9.5 | -0.6224 | 0.01695 | -0.0837 | -36.7198
-9 | -0.5902 | 0.0155 | -0.082 | -38.0774
-8.5 | -0.5577 | 0.01422 | -0.0798 | -39.2194
-8 | -0.5281 | 0.0129 | -0.0771 | -40.938
-7.5 | -0.4947 | 0.01166 | -0.0746 | -42.4271
-7 | -0.4645 | 0.0104 | -0.071 | -44.6635
-6.5 | -0.452 | 0.0091 | -0.0634 | -49.6703
-6 | -0.4331 | 0.00859 | -0.0556 | -50.4191
-5.5 | -0.3953 | 0.00848 | -0.0514 | -46.6156
-5 | -0.3538 | 0.00841 | -0.0479 | -42.069
-4.5 | -0.3118 | 0.00838 | -0.0445 | -37.2076
-4 | -0.2677 | 0.00832 | -0.0416 | -32.1755
-3.5 | -0.224 | 0.00832 | -0.0385 | -26.9231
-3 | -0.1796 | 0.00831 | -0.0357 | -21.6125
-2.5 | -0.1355 | 0.00833 | -0.0327 | -16.2665
-2 | -0.0883 | 0.00832 | -0.0305 | -10.613
-1.5 | -0.0413 | 0.00832 | -0.0282 | -4.9639
-0.5 | 0.0583 | 0.0083 | -0.0251 | 7.0241
0 | 0.1074 | 0.00837 | -0.0233 | 12.8315
0.5 | 0.1562 | 0.00833 | -0.0216 | 18.7515
1 | 0.204 | 0.00838 | -0.0196 | 24.3437
1.5 | 0.2565 | 0.00845 | -0.0186 | 30.355
2 | 0.3031 | 0.00849 | -0.0164 | 35.7008
2.5 | 0.3574 | 0.00859 | -0.0158 | 41.6065
3 | 0.4072 | 0.00869 | -0.0143 | 46.8585
3.5 | 0.4564 | 0.00877 | -0.0127 | 52.041
4.5 | 0.56 | 0.00903 | -0.0105 | 62.0155
5 | 0.6121 | 0.00918 | -0.0096 | 66.6776
6 | 0.7152 | 0.00955 | -0.0076 | 74.8901
6.5 | 0.7743 | 0.00974 | -0.0083 | 79.4969
7 | 0.8277 | 0.01004 | -0.008 | 82.4402
7.5 | 0.8756 | 0.01045 | -0.0068 | 83.7895
8.5 | 0.9153 | 0.01326 | 0.0035 | 69.0271
9 | 0.9209 | 0.01563 | 0.0093 | 58.9187
9.5 | 0.9308 | 0.01812 | 0.0137 | 51.3687
10 | 0.9834 | 0.02205 | 0.0081 | 44.5986
10.5 | 0.994 | 0.0248 | 0.0119 | 40.0806
11 | 1.0071 | 0.02764 | 0.0151 | 36.4363
11.5 | 1.0207 | 0.03066 | 0.0178 | 33.2909
12 | 1.0372 | 0.03364 | 0.0201 | 30.8323
12.5 | 1.0529 | 0.03682 | 0.022 | 28.5959
13 | 1.0683 | 0.04019 | 0.0237 | 26.5812
13.5 | 1.083 | 0.04374 | 0.0251 | 24.7599
14 | 1.0953 | 0.0476 | 0.0263 | 23.0105
14.5 | 1.107 | 0.0517 | 0.0273 | 21.412
15 | 1.1185 | 0.05593 | 0.028 | 19.9982
15.5 | 1.1256 | 0.06075 | 0.0285 | 18.5284
16 | 1.1349 | 0.06549 | 0.0286 | 17.3294
16.5 | 1.1369 | 0.07117 | 0.0284 | 15.9744
17 | 1.1402 | 0.0769 | 0.0279 | 14.827
17.5 | 1.1418 | 0.08298 | 0.0269 | 13.7599
18 | 1.1348 | 0.0903 | 0.0255 | 12.567
18.5 | 1.1315 | 0.09738 | 0.0237 | 11.6194
19 | 1.1255 | 0.10505 | 0.0214 | 10.7139
19.5 | 1.115 | 0.1135 | 0.0183 | 9.8238
20 | 1.1033 | 0.12238 | 0.0147 | 9.0154

## 39. Re 750k Mach 0.50 (1)
BIGFOIL.COM POLAR EXPORT
NACA64A220
NACA64A220 |  |  |  | Cl Max: | 1.318 | at alpha= | 9 | deg
JavaFoil+Calcfoil stall+Eppler ext transition |  |  |  | L/D Max: | 97.828 | at alpha= | 7 | deg
Re: | 750000 |  |  | Cd Min: | 0.00795 | at alpha= | -5 | deg
Mach: | 0.5 |  |  | Cl=0 at alpha= | -1.6438 | deg
|  |  |  | @ Cl=0.1, Cd= | 0.0084325
|  |  |  | @ Cl=0.4, Cd= | 0.0088784
|  |  |  | @ Cl=0.6, Cd= | 0.0093656
alpha (deg) | Cl | Cd | Cm | Cl/Cd
-20 | -1.055 | 0.21169 | 0.002 | -4.983
-19.5 | -1.027 | 0.20653 | 0.001 | -4.972
-19 | -0.999 | 0.20073 | 0.001 | -4.978
-18.5 | -0.971 | 0.20492 | 0 | -4.739
-18 | -0.941 | 0.19076 | -0.001 | -4.931
-17.5 | -0.912 | 0.18466 | -0.001 | -4.941
-17 | -0.884 | 0.18034 | -0.002 | -4.905
-16.5 | -0.857 | 0.17978 | -0.002 | -4.769
-16 | -0.826 | 0.16783 | -0.003 | -4.923
-15.5 | -0.798 | 0.16197 | -0.004 | -4.925
-15 | -0.77 | 0.15993 | -0.004 | -4.812
-14.5 | -0.74 | 0.14894 | -0.005 | -4.97
-14 | -0.711 | 0.14207 | -0.005 | -5.007
-13.5 | -0.683 | 0.13477 | -0.006 | -5.069
-13 | -0.654 | 0.13162 | -0.006 | -4.97
-12.5 | -0.625 | 0.12306 | -0.006 | -5.079
-12 | -0.597 | 0.11605 | -0.007 | -5.142
-11.5 | -0.568 | 0.1051 | -0.007 | -5.4
-11 | -0.539 | 0.10073 | -0.007 | -5.351
-10.5 | -0.743 | 0.07544 | -0.008 | -9.847
-10 | -0.922 | 0.03138 | -0.019 | -29.37
-9.5 | -0.928 | 0.02803 | -0.02 | -33.1
-9 | -0.908 | 0.02536 | -0.022 | -35.793
-8.5 | -0.873 | 0.02335 | -0.023 | -37.381
-8 | -0.829 | 0.0212 | -0.024 | -39.099
-7.5 | -0.778 | 0.01943 | -0.026 | -40.067
-7 | -0.723 | 0.01785 | -0.027 | -40.498
-6.5 | -0.664 | 0.01655 | -0.029 | -40.095
-6 | -0.603 | 0.01514 | -0.03 | -39.838
-5.5 | -0.549 | 0.00919 | -0.032 | -59.77
-5 | -0.481 | 0.00795 | -0.034 | -60.561
-4.5 | -0.414 | 0.00864 | -0.035 | -47.958
-4 | -0.342 | 0.00856 | -0.036 | -40.022
-3.5 | -0.27 | 0.00848 | -0.038 | -31.872
-3 | -0.198 | 0.0084 | -0.039 | -23.532
-2.5 | -0.125 | 0.00843 | -0.04 | -14.86
-2 | -0.052 | 0.00839 | -0.042 | -6.223
-1.5 | 0.021 | 0.00841 | -0.043 | 2.481
-1 | 0.094 | 0.00843 | -0.044 | 11.148
-0.5 | 0.167 | 0.00846 | -0.046 | 19.738
0 | 0.24 | 0.00859 | -0.047 | 27.949
0.5 | 0.313 | 0.00872 | -0.048 | 35.916
1 | 0.386 | 0.00884 | -0.05 | 43.708
1.5 | 0.459 | 0.00904 | -0.051 | 50.806
2 | 0.527 | 0.00918 | -0.052 | 57.417
2.5 | 0.598 | 0.00936 | -0.053 | 63.906
3 | 0.67 | 0.00956 | -0.054 | 70.036
3.5 | 0.741 | 0.00974 | -0.055 | 76.051
4 | 0.806 | 0.00999 | -0.057 | 80.664
4.5 | 0.874 | 0.01025 | -0.058 | 85.349
5 | 0.942 | 0.01053 | -0.059 | 89.481
5.5 | 1.009 | 0.01083 | -0.06 | 93.096
6 | 1.073 | 0.01121 | -0.061 | 95.767
6.5 | 1.135 | 0.01162 | -0.062 | 97.73
7 | 1.193 | 0.0122 | -0.064 | 97.828
7.5 | 1.227 | 0.02254 | -0.063 | 54.425
8 | 1.268 | 0.02464 | -0.064 | 51.467
8.5 | 1.3 | 0.02709 | -0.065 | 48.002
9 | 1.318 | 0.03005 | -0.066 | 43.875
9.5 | 1.314 | 0.03299 | -0.067 | 39.83
10 | 1.266 | 0.03696 | -0.067 | 34.268
10.5 | 1.043 | 0.04308 | -0.067 | 24.219
11 | 0.724 | 0.10197 | -0.027 | 7.101
11.5 | 0.753 | 0.11015 | -0.03 | 6.833
12 | 0.782 | 0.11914 | -0.034 | 6.566
12.5 | 0.81 | 0.12336 | -0.034 | 6.564
13 | 0.84 | 0.13244 | -0.038 | 6.34
13.5 | 0.867 | 0.13951 | -0.038 | 6.215
14 | 0.895 | 0.14594 | -0.039 | 6.135

## 40. Re 750k Mach 0.50 (2)
BIGFOIL.COM POLAR EXPORT
NACA64A220
NACA64A220 |  |  |  | Cl Max: | 0.9866 | at alpha= | 14 | deg
XFOIL ncrit=9 |  |  |  | L/D Max: | 70.3666 | at alpha= | 6.5 | deg
Re: | 750000 |  |  | Cd Min: | 0.19368 | at alpha= | -18.5 | deg
Mach: | 0.5 |  |  | Cl=0 at alpha= | -0.76337 | deg
|  |  |  | @ Cl=0.1, Cd= | 0.0091291
|  |  |  | @ Cl=0.4, Cd= | 0.0096725
|  |  |  | @ Cl=0.6, Cd= | 0.010336
alpha (deg) | Cl | Cd | Cm | Cl/Cd
-18.5 | -0.4787 | 0.19368 | -0.0359 | -2.4716
-18 | -0.4709 | 0.18408 | -0.0404 | -2.5581
-17.5 | -0.4725 | 0.17233 | -0.0457 | -2.7418
-17 | -0.4907 | 0.15789 | -0.0521 | -3.1079
-16.5 | -0.5089 | 0.14515 | -0.058 | -3.506
-16 | -0.5594 | 0.12773 | -0.0667 | -4.3796
-15.5 | -0.613 | 0.11158 | -0.0751 | -5.4938
-15 | -0.649 | 0.0992 | -0.0811 | -6.5423
-14.5 | -0.6889 | 0.08725 | -0.0862 | -7.8957
-14 | -0.7181 | 0.07775 | -0.0889 | -9.236
-13.5 | -0.7337 | 0.06865 | -0.0928 | -10.6875
-13 | -0.7257 | 0.05948 | -0.0988 | -12.2007
-12.5 | -0.7122 | 0.05249 | -0.1026 | -13.5683
-12 | -0.6884 | 0.04605 | -0.107 | -14.949
-11.5 | -0.6489 | 0.04064 | -0.1122 | -15.967
-11 | -0.6207 | 0.03622 | -0.1139 | -17.1369
-10.5 | -0.5992 | 0.03269 | -0.1127 | -18.3298
-10 | -0.5775 | 0.02955 | -0.1108 | -19.5431
-9.5 | -0.5521 | 0.0268 | -0.1089 | -20.6007
-9 | -0.5285 | 0.02408 | -0.1067 | -21.9477
-8.5 | -0.5013 | 0.02161 | -0.1046 | -23.1976
-8 | -0.4742 | 0.01918 | -0.1024 | -24.7237
-7 | -0.4272 | 0.0143 | -0.097 | -29.8741
-6 | -0.4177 | 0.01013 | -0.0813 | -41.234
-5.5 | -0.4065 | 0.0094 | -0.0707 | -43.2447
-5 | -0.3763 | 0.0092 | -0.0628 | -40.9022
-4.5 | -0.3444 | 0.00917 | -0.0551 | -37.5573
-4 | -0.3027 | 0.00915 | -0.0495 | -33.082
-3.5 | -0.2605 | 0.00911 | -0.0441 | -28.595
-3 | -0.2166 | 0.00912 | -0.039 | -23.75
-2.5 | -0.1738 | 0.00916 | -0.0338 | -18.9738
-2 | -0.1239 | 0.00912 | -0.0302 | -13.5855
-1.5 | -0.0784 | 0.00913 | -0.0258 | -8.5871
-1 | -0.0239 | 0.00907 | -0.0233 | -2.6351
-0.5 | 0.0266 | 0.00906 | -0.0201 | 2.936
0 | 0.0806 | 0.00914 | -0.0176 | 8.8184
0.5 | 0.1341 | 0.00911 | -0.0151 | 14.7201
1 | 0.1901 | 0.00921 | -0.0131 | 20.6406
1.5 | 0.2487 | 0.00931 | -0.0116 | 26.7132
2 | 0.3035 | 0.00942 | -0.0094 | 32.2187
2.5 | 0.3643 | 0.00957 | -0.0084 | 38.0669
3 | 0.4235 | 0.00974 | -0.007 | 43.4805
3.5 | 0.4786 | 0.0099 | -0.0047 | 48.3434
4 | 0.5376 | 0.01011 | -0.0032 | 53.1751
4.5 | 0.5965 | 0.01032 | -0.0016 | 57.8004
5 | 0.6526 | 0.01058 | 0.0005 | 61.6824
5.5 | 0.7122 | 0.01084 | 0.0018 | 65.7011
6 | 0.7692 | 0.01122 | 0.0034 | 68.5561
6.5 | 0.8254 | 0.01173 | 0.0052 | 70.3666
7 | 0.8723 | 0.01248 | 0.0082 | 69.8958
7.5 | 0.8969 | 0.0141 | 0.0136 | 63.6099
8 | 0.882 | 0.01776 | 0.0219 | 49.6622
8.5 | 0.8729 | 0.02187 | 0.028 | 39.9131
9 | 0.8636 | 0.02643 | 0.0328 | 32.675
10 | 0.8704 | 0.03504 | 0.0389 | 24.8402
10.5 | 0.9209 | 0.04093 | 0.0326 | 22.4994
11 | 0.9344 | 0.04504 | 0.0349 | 20.746
11.5 | 0.9458 | 0.04949 | 0.0369 | 19.1109
12 | 0.9593 | 0.05401 | 0.0386 | 17.7615
12.5 | 0.9696 | 0.05896 | 0.0399 | 16.445
13 | 0.9798 | 0.06418 | 0.0409 | 15.2664
13.5 | 0.9838 | 0.07012 | 0.0414 | 14.0302
14 | 0.9866 | 0.07644 | 0.0414 | 12.9069
14.5 | 0.9858 | 0.08336 | 0.0409 | 11.8258
15 | 0.9804 | 0.09107 | 0.0396 | 10.7653
15.5 | 0.974 | 0.09919 | 0.0378 | 9.8195
16 | 0.9645 | 0.10804 | 0.0349 | 8.9272
16.5 | 0.9461 | 0.11836 | 0.0306 | 7.9934
17 | 0.9279 | 0.1291 | 0.0255 | 7.1875
17.5 | 0.9061 | 0.14096 | 0.0189 | 6.4281
18 | 0.8808 | 0.15399 | 0.0112 | 5.7199
18.5 | 0.8555 | 0.16778 | 0.0027 | 5.0989
19 | 0.8304 | 0.18242 | -0.0065 | 4.5521

## 41. Re 1M Mach 0.00 (1)
BIGFOIL.COM POLAR EXPORT
NACA64A220
NACA64A220 |  |  |  | Cl Max: | 1.583 | at alpha= | 15.5 | deg
JavaFoil+Calcfoil stall+Eppler ext transition |  |  |  | L/D Max: | 120.025 | at alpha= | 8 | deg
Re: | 1000000 |  |  | Cd Min: | 0.00725 | at alpha= | -4 | deg
Mach: | 0 |  |  | Cl=0 at alpha= | -1.6429 | deg
|  |  |  | @ Cl=0.1, Cd= | 0.0073137
|  |  |  | @ Cl=0.4, Cd= | 0.0075441
|  |  |  | @ Cl=0.6, Cd= | 0.0078406
alpha (deg) | Cl | Cd | Cm | Cl/Cd
-20 | -1.171 | 0.14408 | 0.002 | -8.127
-19.5 | -1.191 | 0.13018 | 0.001 | -9.152
-19 | -1.228 | 0.1039 | 0.001 | -11.818
-18.5 | -1.271 | 0.07792 | 0 | -16.31
-18 | -1.287 | 0.067 | -0.001 | -19.217
-17.5 | -1.3 | 0.05784 | -0.002 | -22.475
-17 | -1.3 | 0.05407 | -0.003 | -24.038
-16.5 | -1.303 | 0.04775 | -0.003 | -27.279
-16 | -1.299 | 0.04346 | -0.004 | -29.879
-15.5 | -1.29 | 0.03983 | -0.005 | -32.398
-15 | -1.279 | 0.03636 | -0.006 | -35.174
-14.5 | -1.262 | 0.03368 | -0.007 | -37.486
-14 | -1.243 | 0.03105 | -0.008 | -40.026
-13.5 | -1.219 | 0.02888 | -0.01 | -42.206
-13 | -1.192 | 0.02703 | -0.011 | -44.08
-12.5 | -1.161 | 0.02535 | -0.012 | -45.801
-12 | -1.127 | 0.02368 | -0.013 | -47.608
-11.5 | -1.089 | 0.02212 | -0.014 | -49.247
-11 | -1.048 | 0.02079 | -0.015 | -50.42
-10.5 | -1.005 | 0.01957 | -0.016 | -51.359
-10 | -0.96 | 0.01838 | -0.017 | -52.218
-9.5 | -0.914 | 0.01701 | -0.018 | -53.731
-9 | -0.867 | 0.0158 | -0.02 | -54.889
-8.5 | -0.818 | 0.01473 | -0.021 | -55.546
-8 | -0.766 | 0.01385 | -0.022 | -55.253
-7.5 | -0.711 | 0.01312 | -0.023 | -54.176
-7 | -0.655 | 0.01243 | -0.024 | -52.651
-6.5 | -0.606 | 0.00757 | -0.026 | -80.079
-6 | -0.545 | 0.00747 | -0.027 | -73.011
-5.5 | -0.484 | 0.00741 | -0.028 | -65.358
-5 | -0.422 | 0.00736 | -0.029 | -57.346
-4.5 | -0.36 | 0.00728 | -0.03 | -49.401
-4 | -0.297 | 0.00725 | -0.032 | -40.987
-3.5 | -0.234 | 0.00729 | -0.033 | -32.155
-3 | -0.171 | 0.00729 | -0.034 | -23.507
-2.5 | -0.109 | 0.00725 | -0.035 | -14.962
-2 | -0.045 | 0.00726 | -0.036 | -6.228
-1.5 | 0.018 | 0.00728 | -0.037 | 2.484
-1 | 0.081 | 0.00729 | -0.038 | 11.156
-0.5 | 0.145 | 0.00737 | -0.04 | 19.627
0 | 0.208 | 0.00741 | -0.041 | 28.084
0.5 | 0.271 | 0.00743 | -0.042 | 36.51
1 | 0.335 | 0.00749 | -0.043 | 44.684
1.5 | 0.398 | 0.00754 | -0.044 | 52.759
2 | 0.461 | 0.00767 | -0.045 | 60.073
2.5 | 0.524 | 0.00772 | -0.046 | 67.861
3 | 0.587 | 0.00782 | -0.048 | 75.062
3.5 | 0.65 | 0.00792 | -0.049 | 82.128
4 | 0.71 | 0.00805 | -0.05 | 88.256
4.5 | 0.772 | 0.00815 | -0.051 | 94.721
5 | 0.834 | 0.00834 | -0.052 | 99.958
5.5 | 0.895 | 0.00847 | -0.053 | 105.607
6 | 0.955 | 0.00872 | -0.054 | 109.535
6.5 | 1.007 | 0.00887 | -0.055 | 113.437
7 | 1.062 | 0.00906 | -0.056 | 117.157
7.5 | 1.117 | 0.00933 | -0.057 | 119.631
8 | 1.17 | 0.00974 | -0.058 | 120.025
8.5 | 1.206 | 0.01704 | -0.058 | 70.792
9 | 1.253 | 0.01811 | -0.059 | 69.226
9.5 | 1.298 | 0.01935 | -0.06 | 67.083
10 | 1.341 | 0.02051 | -0.06 | 65.374
10.5 | 1.38 | 0.02186 | -0.061 | 63.151
11 | 1.417 | 0.02336 | -0.062 | 60.672
11.5 | 1.451 | 0.02469 | -0.063 | 58.77
12 | 1.481 | 0.0263 | -0.064 | 56.297
12.5 | 1.507 | 0.02808 | -0.064 | 53.668
13 | 1.53 | 0.02979 | -0.065 | 51.352
13.5 | 1.55 | 0.03181 | -0.066 | 48.723
14 | 1.565 | 0.03399 | -0.066 | 46.054
14.5 | 1.577 | 0.03614 | -0.067 | 43.631
15 | 1.582 | 0.03844 | -0.067 | 41.168
15.5 | 1.583 | 0.04097 | -0.068 | 38.651
16 | 1.58 | 0.04408 | -0.068 | 35.836
16.5 | 1.573 | 0.04721 | -0.069 | 33.313
17 | 1.56 | 0.05123 | -0.069 | 30.454
17.5 | 1.545 | 0.05529 | -0.07 | 27.947
18 | 1.525 | 0.06059 | -0.07 | 25.166
18.5 | 1.504 | 0.06481 | -0.07 | 23.204
19 | 1.475 | 0.07203 | -0.07 | 20.483
19.5 | 1.445 | 0.07986 | -0.07 | 18.094
20 | 1.41 | 0.08991 | -0.069 | 15.688

## 42. Re 1M Mach 0.00 (2)
BIGFOIL.COM POLAR EXPORT
NACA64A220
NACA64A220 |  |  |  | Cl Max: | 1.2501 | at alpha= | 18 | deg
XFOIL ncrit=9 |  |  |  | L/D Max: | 94.4612 | at alpha= | 7.5 | deg
Re: | 1000000 |  |  | Cd Min: | 0.09203 | at alpha= | 20 | deg
Mach: | 0 |  |  | Cl=0 at alpha= | -1.1017 | deg
|  |  |  | @ Cl=0.1, Cd= | 0.0073319
|  |  |  | @ Cl=0.4, Cd= | 0.0076896
|  |  |  | @ Cl=0.6, Cd= | 0.0081231
alpha (deg) | Cl | Cd | Cm | Cl/Cd
-20 | -1.0462 | 0.08592 | -0.0643 | -12.1764
-19.5 | -1.0506 | 0.07909 | -0.0668 | -13.2836
-19 | -1.055 | 0.07254 | -0.0688 | -14.5437
-18.5 | -1.0563 | 0.0666 | -0.0703 | -15.8604
-18 | -1.052 | 0.06153 | -0.0713 | -17.0974
-17.5 | -1.0425 | 0.05721 | -0.0719 | -18.2223
-17 | -1.04 | 0.05239 | -0.0722 | -19.8511
-16.5 | -1.0472 | 0.04693 | -0.0719 | -22.3141
-16 | -1.039 | 0.0432 | -0.0712 | -24.0509
-15.5 | -1.0286 | 0.0399 | -0.07 | -25.7794
-15 | -1.0202 | 0.03668 | -0.0684 | -27.8135
-14.5 | -1.0155 | 0.03356 | -0.0658 | -30.2592
-13.5 | -0.9631 | 0.02819 | -0.067 | -34.1646
-13 | -0.9264 | 0.02519 | -0.0693 | -36.7765
-12.5 | -0.8832 | 0.02291 | -0.0719 | -38.5509
-12 | -0.8325 | 0.0207 | -0.0759 | -40.2174
-11.5 | -0.7898 | 0.0189 | -0.0777 | -41.7884
-11 | -0.7577 | 0.01742 | -0.0767 | -43.496
-10.5 | -0.7262 | 0.01611 | -0.0752 | -45.0776
-10 | -0.6942 | 0.01495 | -0.0734 | -46.4348
-9.5 | -0.6595 | 0.014 | -0.0716 | -47.1071
-9 | -0.6248 | 0.01312 | -0.0696 | -47.622
-8.5 | -0.5899 | 0.0123 | -0.0673 | -47.9593
-7.5 | -0.5196 | 0.01061 | -0.0622 | -48.9727
-7 | -0.4825 | 0.00969 | -0.0598 | -49.7936
-6.5 | -0.4576 | 0.00859 | -0.0548 | -53.2712
-6 | -0.4397 | 0.00779 | -0.0476 | -56.4442
-5.5 | -0.3993 | 0.0076 | -0.0447 | -52.5395
-5 | -0.3561 | 0.00748 | -0.0422 | -47.607
-4.5 | -0.311 | 0.00741 | -0.04 | -41.9703
-3.5 | -0.2195 | 0.00735 | -0.036 | -29.8639
-3 | -0.1752 | 0.00733 | -0.0337 | -23.9018
-2.5 | -0.1292 | 0.00734 | -0.0317 | -17.6022
-2 | -0.0836 | 0.00733 | -0.0296 | -11.4052
-1.5 | -0.0376 | 0.00734 | -0.0277 | -5.1226
-1 | 0.0096 | 0.00732 | -0.026 | 1.3115
-0.5 | 0.0552 | 0.00737 | -0.0239 | 7.4898
0 | 0.1022 | 0.00733 | -0.0222 | 13.9427
0.5 | 0.1489 | 0.00738 | -0.0204 | 20.1762
1 | 0.1984 | 0.0074 | -0.0192 | 26.8108
1.5 | 0.2477 | 0.00744 | -0.018 | 33.293
2 | 0.2986 | 0.00755 | -0.0173 | 39.5497
2.5 | 0.3491 | 0.00759 | -0.0164 | 45.9947
3 | 0.4002 | 0.00769 | -0.0157 | 52.0416
3.5 | 0.4512 | 0.00778 | -0.0149 | 57.9949
4 | 0.5054 | 0.00788 | -0.0149 | 64.1371
4.5 | 0.5582 | 0.00799 | -0.0147 | 69.8623
5 | 0.6116 | 0.00816 | -0.0146 | 74.951
5.5 | 0.6675 | 0.00828 | -0.0152 | 80.6159
6 | 0.7258 | 0.00843 | -0.0162 | 86.0973
6.5 | 0.7811 | 0.00862 | -0.0168 | 90.6148
7 | 0.8322 | 0.00887 | -0.0165 | 93.8219
7.5 | 0.8766 | 0.00928 | -0.015 | 94.4612
8 | 0.8965 | 0.01051 | -0.0096 | 85.2997
8.5 | 0.9123 | 0.01205 | -0.0041 | 75.7095
9 | 0.9284 | 0.01369 | 0.0007 | 67.8159
9.5 | 0.9453 | 0.01545 | 0.0049 | 61.1845
10 | 0.9676 | 0.01715 | 0.0077 | 56.4198
10.5 | 1.0279 | 0.01979 | 0.0022 | 51.9404
11 | 1.0441 | 0.02189 | 0.0057 | 47.6976
11.5 | 1.0625 | 0.02407 | 0.0085 | 44.1421
12.5 | 1.1017 | 0.0287 | 0.013 | 38.3868
13 | 1.1213 | 0.0312 | 0.0149 | 35.9391
13.5 | 1.1391 | 0.03395 | 0.0166 | 33.5523
14 | 1.156 | 0.03686 | 0.018 | 31.3619
14.5 | 1.1696 | 0.04017 | 0.0194 | 29.1163
15 | 1.1864 | 0.04332 | 0.0204 | 27.3869
15.5 | 1.2008 | 0.04678 | 0.0213 | 25.6691
16 | 1.2121 | 0.05063 | 0.022 | 23.9404
16.5 | 1.2248 | 0.05446 | 0.0224 | 22.4899
17 | 1.2315 | 0.05899 | 0.0227 | 20.8764
17.5 | 1.244 | 0.06306 | 0.0227 | 19.7272
18 | 1.2501 | 0.06791 | 0.0225 | 18.4082
18.5 | 1.2472 | 0.07393 | 0.0219 | 16.87
19 | 1.2473 | 0.0798 | 0.0211 | 15.6303
19.5 | 1.2488 | 0.08566 | 0.0199 | 14.5786
20 | 1.2475 | 0.09203 | 0.0183 | 13.5554

## 43. Re 1M Mach 0.10 (1)
BIGFOIL.COM POLAR EXPORT
NACA64A220
NACA64A220 |  |  |  | Cl Max: | 1.57 | at alpha= | 15 | deg
JavaFoil+Calcfoil stall+Eppler ext transition |  |  |  | L/D Max: | 119.315 | at alpha= | 7.5 | deg
Re: | 1000000 |  |  | Cd Min: | 0.00726 | at alpha= | -2.5 | deg
Mach: | 0.1 |  |  | Cl=0 at alpha= | -1.6429 | deg
|  |  |  | @ Cl=0.1, Cd= | 0.0073229
|  |  |  | @ Cl=0.4, Cd= | 0.00761
|  |  |  | @ Cl=0.6, Cd= | 0.0078525
alpha (deg) | Cl | Cd | Cm | Cl/Cd
-20 | -1.127 | 0.15421 | 0.002 | -7.306
-19.5 | -1.152 | 0.13798 | 0.001 | -8.351
-19 | -1.172 | 0.12342 | 0.001 | -9.499
-18.5 | -1.208 | 0.09942 | 0 | -12.153
-18 | -1.253 | 0.07385 | -0.001 | -16.961
-17.5 | -1.272 | 0.06231 | -0.002 | -20.418
-17 | -1.279 | 0.056 | -0.003 | -22.845
-16.5 | -1.284 | 0.0499 | -0.003 | -25.738
-16 | -1.284 | 0.04507 | -0.004 | -28.489
-15.5 | -1.279 | 0.04107 | -0.005 | -31.142
-15 | -1.27 | 0.03735 | -0.006 | -34.003
-14.5 | -1.256 | 0.03447 | -0.007 | -36.442
-14 | -1.238 | 0.03209 | -0.009 | -38.561
-13.5 | -1.216 | 0.02945 | -0.01 | -41.303
-13 | -1.19 | 0.02753 | -0.011 | -43.236
-12.5 | -1.161 | 0.02578 | -0.012 | -45.02
-12 | -1.128 | 0.02415 | -0.013 | -46.693
-11.5 | -1.091 | 0.02246 | -0.014 | -48.564
-11 | -1.05 | 0.02109 | -0.015 | -49.804
-10.5 | -1.007 | 0.01983 | -0.016 | -50.803
-10 | -0.962 | 0.01861 | -0.017 | -51.716
-9.5 | -0.916 | 0.01727 | -0.018 | -53.04
-9 | -0.869 | 0.01605 | -0.02 | -54.143
-8.5 | -0.821 | 0.01487 | -0.021 | -55.203
-8 | -0.768 | 0.01398 | -0.022 | -54.953
-7.5 | -0.714 | 0.01323 | -0.023 | -53.942
-7 | -0.657 | 0.01253 | -0.024 | -52.472
-6.5 | -0.609 | 0.00758 | -0.026 | -80.321
-6 | -0.548 | 0.00751 | -0.027 | -72.974
-5.5 | -0.486 | 0.00742 | -0.028 | -65.585
-5 | -0.424 | 0.00737 | -0.029 | -57.594
-4.5 | -0.362 | 0.00732 | -0.031 | -49.377
-4 | -0.299 | 0.00729 | -0.032 | -40.946
-3.5 | -0.236 | 0.00729 | -0.033 | -32.295
-3 | -0.172 | 0.00729 | -0.034 | -23.622
-2.5 | -0.109 | 0.00726 | -0.035 | -15.028
-2 | -0.045 | 0.0073 | -0.036 | -6.23
-1.5 | 0.018 | 0.00728 | -0.038 | 2.495
-1 | 0.082 | 0.0073 | -0.039 | 11.199
-0.5 | 0.145 | 0.00738 | -0.04 | 19.708
0 | 0.209 | 0.00744 | -0.041 | 28.1
0.5 | 0.273 | 0.00743 | -0.042 | 36.672
1 | 0.336 | 0.00754 | -0.043 | 44.574
1.5 | 0.4 | 0.00761 | -0.044 | 52.549
2 | 0.463 | 0.00766 | -0.046 | 60.501
2.5 | 0.527 | 0.00773 | -0.047 | 68.13
3 | 0.59 | 0.00784 | -0.048 | 75.318
3.5 | 0.654 | 0.00792 | -0.049 | 82.564
4 | 0.714 | 0.00806 | -0.05 | 88.485
4.5 | 0.776 | 0.00816 | -0.051 | 95.032
5 | 0.838 | 0.00836 | -0.052 | 100.247
5.5 | 0.899 | 0.0085 | -0.053 | 105.754
6 | 0.958 | 0.00863 | -0.054 | 110.991
6.5 | 1.01 | 0.00894 | -0.055 | 113.054
7 | 1.066 | 0.00913 | -0.056 | 116.828
7.5 | 1.121 | 0.0094 | -0.057 | 119.315
8 | 1.162 | 0.01599 | -0.057 | 72.688
8.5 | 1.211 | 0.01723 | -0.058 | 70.283
9 | 1.258 | 0.01832 | -0.059 | 68.647
9.5 | 1.302 | 0.01955 | -0.06 | 66.623
10 | 1.344 | 0.0208 | -0.061 | 64.621
10.5 | 1.383 | 0.02219 | -0.061 | 62.344
11 | 1.419 | 0.02372 | -0.062 | 59.826
11.5 | 1.452 | 0.02517 | -0.063 | 57.693
12 | 1.48 | 0.02678 | -0.064 | 55.284
12.5 | 1.506 | 0.02856 | -0.064 | 52.715
13 | 1.527 | 0.03035 | -0.065 | 50.326
13.5 | 1.545 | 0.03231 | -0.066 | 47.834
14 | 1.559 | 0.03484 | -0.066 | 44.742
14.5 | 1.568 | 0.03697 | -0.067 | 42.422
15 | 1.57 | 0.03957 | -0.068 | 39.687
15.5 | 1.569 | 0.04209 | -0.068 | 37.277
16 | 1.562 | 0.04535 | -0.069 | 34.436
16.5 | 1.55 | 0.04865 | -0.069 | 31.87
17 | 1.534 | 0.05309 | -0.069 | 28.894
17.5 | 1.513 | 0.05804 | -0.07 | 26.059
18 | 1.488 | 0.06341 | -0.07 | 23.472
18.5 | 1.462 | 0.06858 | -0.07 | 21.311
19 | 1.43 | 0.07557 | -0.07 | 18.925
19.5 | 1.39 | 0.08707 | -0.069 | 15.959
20 | 1.348 | 0.09921 | -0.068 | 13.59

## 44. Re 1M Mach 0.10 (2)
BIGFOIL.COM POLAR EXPORT
NACA64A220
NACA64A220 |  |  |  | Cl Max: | 1.2401 | at alpha= | 18 | deg
XFOIL ncrit=9 |  |  |  | L/D Max: | 93.678 | at alpha= | 7.5 | deg
Re: | 1000000 |  |  | Cd Min: | 0.09615 | at alpha= | 20 | deg
Mach: | 0.1 |  |  | Cl=0 at alpha= | -1.0871 | deg
|  |  |  | @ Cl=0.1, Cd= | 0.0073516
|  |  |  | @ Cl=0.4, Cd= | 0.0077272
|  |  |  | @ Cl=0.6, Cd= | 0.0081555
alpha (deg) | Cl | Cd | Cm | Cl/Cd
-20 | -1.026 | 0.09017 | -0.064 | -11.3785
-19.5 | -1.0324 | 0.08288 | -0.0669 | -12.4566
-19 | -1.0387 | 0.07591 | -0.0691 | -13.6833
-18.5 | -1.0414 | 0.06964 | -0.0709 | -14.954
-18 | -1.0397 | 0.06413 | -0.0721 | -16.2124
-17.5 | -1.0318 | 0.05949 | -0.0729 | -17.3441
-17 | -1.0298 | 0.05451 | -0.0732 | -18.8919
-16.5 | -1.0362 | 0.04898 | -0.0731 | -21.1556
-16 | -1.0307 | 0.04489 | -0.0725 | -22.9606
-15.5 | -1.0214 | 0.04137 | -0.0714 | -24.6894
-15 | -1.0135 | 0.03801 | -0.0698 | -26.664
-14.5 | -1.0058 | 0.03497 | -0.0676 | -28.7618
-13.5 | -0.9609 | 0.02909 | -0.0681 | -33.032
-12.5 | -0.8817 | 0.02357 | -0.073 | -37.4077
-12 | -0.831 | 0.02126 | -0.0771 | -39.0875
-11.5 | -0.7876 | 0.01941 | -0.079 | -40.577
-11 | -0.7552 | 0.01787 | -0.0781 | -42.2608
-10.5 | -0.7238 | 0.01649 | -0.0766 | -43.8933
-10 | -0.692 | 0.01527 | -0.0748 | -45.3176
-9.5 | -0.6576 | 0.01425 | -0.073 | -46.1474
-9 | -0.6234 | 0.01332 | -0.071 | -46.8018
-8.5 | -0.5893 | 0.01244 | -0.0685 | -47.3714
-8 | -0.5548 | 0.01159 | -0.0659 | -47.8689
-7.5 | -0.52 | 0.01071 | -0.0632 | -48.5528
-7 | -0.4824 | 0.00979 | -0.0609 | -49.2748
-6.5 | -0.4564 | 0.0087 | -0.056 | -52.4598
-6 | -0.4404 | 0.00784 | -0.0484 | -56.1735
-5.5 | -0.4006 | 0.00763 | -0.0452 | -52.5033
-5 | -0.3578 | 0.00751 | -0.0426 | -47.6431
-4.5 | -0.3126 | 0.00744 | -0.0404 | -42.0161
-4 | -0.2659 | 0.00744 | -0.0385 | -35.7392
-3.5 | -0.2213 | 0.00738 | -0.0362 | -29.9864
-3 | -0.1766 | 0.00735 | -0.0338 | -24.0272
-2.5 | -0.1308 | 0.00738 | -0.0317 | -17.7236
-2 | -0.0849 | 0.00735 | -0.0296 | -11.551
-1 | 0.0081 | 0.00734 | -0.0258 | 1.1035
-0.5 | 0.0539 | 0.00742 | -0.0237 | 7.2642
0 | 0.1011 | 0.00735 | -0.0219 | 13.7551
0.5 | 0.1481 | 0.00741 | -0.0201 | 19.9865
1 | 0.198 | 0.00743 | -0.019 | 26.6487
1.5 | 0.2475 | 0.00747 | -0.0178 | 33.1325
2 | 0.2987 | 0.00758 | -0.017 | 39.4063
2.5 | 0.3498 | 0.00762 | -0.0161 | 45.9055
3 | 0.4013 | 0.00773 | -0.0154 | 51.9146
3.5 | 0.4526 | 0.00781 | -0.0147 | 57.9513
4 | 0.507 | 0.00792 | -0.0147 | 64.0152
4.5 | 0.5599 | 0.00803 | -0.0143 | 69.726
5 | 0.6142 | 0.0082 | -0.0144 | 74.9024
5.5 | 0.67 | 0.00833 | -0.0148 | 80.4322
6 | 0.7282 | 0.00848 | -0.0158 | 85.8726
6.5 | 0.7842 | 0.00867 | -0.0164 | 90.4498
7 | 0.8349 | 0.00894 | -0.0159 | 93.3893
7.5 | 0.8787 | 0.00938 | -0.0142 | 93.678
8 | 0.8964 | 0.0107 | -0.0085 | 83.7757
8.5 | 0.9116 | 0.01228 | -0.0029 | 74.2345
9 | 0.9273 | 0.01398 | 0.002 | 66.3305
9.5 | 0.9438 | 0.01581 | 0.0062 | 59.6964
10 | 0.9656 | 0.01757 | 0.009 | 54.9573
10.5 | 1.0249 | 0.02034 | 0.0036 | 50.3884
11 | 1.0415 | 0.02251 | 0.007 | 46.2683
11.5 | 1.0603 | 0.02472 | 0.0097 | 42.8924
12 | 1.0794 | 0.02707 | 0.0122 | 39.8744
12.5 | 1.0975 | 0.02963 | 0.0143 | 37.0402
13 | 1.1173 | 0.03219 | 0.0161 | 34.7095
13.5 | 1.1351 | 0.03502 | 0.0178 | 32.4129
14 | 1.1526 | 0.03795 | 0.0192 | 30.3715
14.5 | 1.1666 | 0.04132 | 0.0205 | 28.2333
15.5 | 1.1958 | 0.04826 | 0.0224 | 24.7783
16 | 1.2066 | 0.05224 | 0.0231 | 23.0972
16.5 | 1.218 | 0.05629 | 0.0235 | 21.6379
17 | 1.2256 | 0.06084 | 0.0236 | 20.1446
17.5 | 1.2362 | 0.06518 | 0.0236 | 18.9659
18 | 1.2401 | 0.0704 | 0.0233 | 17.6151
18.5 | 1.2381 | 0.07647 | 0.0226 | 16.1907
19 | 1.2364 | 0.08266 | 0.0216 | 14.9577
19.5 | 1.2362 | 0.08885 | 0.0203 | 13.9133
20 | 1.2289 | 0.09615 | 0.0183 | 12.7811

## 45. Re 1M Mach 0.25 (1)
BIGFOIL.COM POLAR EXPORT
NACA64A220
NACA64A220 |  |  |  | Cl Max: | 1.503 | at alpha= | 13.5 | deg
JavaFoil+Calcfoil stall+Eppler ext transition |  |  |  | L/D Max: | 116.844 | at alpha= | 7.5 | deg
Re: | 1000000 |  |  | Cd Min: | 0.00735 | at alpha= | -2.5 | deg
Mach: | 0.25 |  |  | Cl=0 at alpha= | -1.6439 | deg
|  |  |  | @ Cl=0.1, Cd= | 0.0074097
|  |  |  | @ Cl=0.4, Cd= | 0.0077281
|  |  |  | @ Cl=0.6, Cd= | 0.008012
alpha (deg) | Cl | Cd | Cm | Cl/Cd
-19.5 | -0.856 | 0.17902 | 0.001 | -4.78
-19 | -0.897 | 0.16729 | 0.001 | -5.359
-18.5 | -0.935 | 0.15684 | 0 | -5.96
-18 | -0.968 | 0.14638 | 0 | -6.612
-17.5 | -0.999 | 0.13566 | -0.001 | -7.361
-17 | -1.027 | 0.1236 | -0.002 | -8.312
-16.5 | -1.055 | 0.11124 | -0.003 | -9.483
-16 | -1.138 | 0.06856 | -0.004 | -16.601
-15.5 | -1.173 | 0.05403 | -0.005 | -21.708
-15 | -1.192 | 0.04516 | -0.007 | -26.397
-14.5 | -1.198 | 0.04018 | -0.008 | -29.82
-14 | -1.196 | 0.03647 | -0.009 | -32.798
-13.5 | -1.188 | 0.03321 | -0.01 | -35.762
-13 | -1.172 | 0.03098 | -0.011 | -37.835
-12.5 | -1.152 | 0.02859 | -0.012 | -40.276
-12 | -1.126 | 0.02639 | -0.013 | -42.676
-11.5 | -1.094 | 0.02464 | -0.014 | -44.371
-11 | -1.057 | 0.02289 | -0.015 | -46.198
-10.5 | -1.018 | 0.02141 | -0.016 | -47.526
-10 | -0.975 | 0.02005 | -0.018 | -48.607
-9.5 | -0.929 | 0.01873 | -0.019 | -49.587
-9 | -0.881 | 0.01743 | -0.02 | -50.557
-8.5 | -0.832 | 0.01611 | -0.021 | -51.656
-8 | -0.783 | 0.01489 | -0.023 | -52.578
-7.5 | -0.729 | 0.01386 | -0.024 | -52.573
-7 | -0.672 | 0.01308 | -0.025 | -51.4
-6.5 | -0.614 | 0.01229 | -0.026 | -49.966
-6 | -0.563 | 0.00763 | -0.028 | -73.747
-5.5 | -0.5 | 0.00753 | -0.029 | -66.375
-5 | -0.436 | 0.0075 | -0.03 | -58.117
-4.5 | -0.371 | 0.00741 | -0.031 | -50.113
-4 | -0.307 | 0.00738 | -0.033 | -41.606
-3.5 | -0.242 | 0.00737 | -0.034 | -32.838
-3 | -0.177 | 0.00737 | -0.035 | -24.031
-2.5 | -0.112 | 0.00735 | -0.036 | -15.242
-2 | -0.047 | 0.00738 | -0.037 | -6.329
-1.5 | 0.019 | 0.0074 | -0.039 | 2.522
-1 | 0.084 | 0.00739 | -0.04 | 11.367
-0.5 | 0.149 | 0.00747 | -0.041 | 20.003
0 | 0.215 | 0.00754 | -0.042 | 28.486
0.5 | 0.28 | 0.00757 | -0.043 | 37.019
1 | 0.346 | 0.00767 | -0.044 | 45.019
1.5 | 0.411 | 0.00774 | -0.046 | 53.06
2 | 0.476 | 0.00777 | -0.047 | 61.252
2.5 | 0.541 | 0.00786 | -0.048 | 68.87
3 | 0.607 | 0.00803 | -0.049 | 75.573
3.5 | 0.672 | 0.00812 | -0.05 | 82.766
4 | 0.733 | 0.00821 | -0.051 | 89.258
4.5 | 0.797 | 0.00843 | -0.053 | 94.559
5 | 0.86 | 0.00862 | -0.054 | 99.75
5.5 | 0.917 | 0.00879 | -0.054 | 104.294
6 | 0.975 | 0.00901 | -0.055 | 108.276
6.5 | 1.034 | 0.00921 | -0.056 | 112.226
7 | 1.092 | 0.00942 | -0.057 | 115.87
7.5 | 1.147 | 0.00982 | -0.058 | 116.844
8 | 1.186 | 0.01726 | -0.059 | 68.677
8.5 | 1.234 | 0.01844 | -0.06 | 66.91
9 | 1.28 | 0.01973 | -0.06 | 64.88
9.5 | 1.323 | 0.02101 | -0.061 | 62.966
10 | 1.361 | 0.02253 | -0.062 | 60.42
10.5 | 1.397 | 0.0242 | -0.063 | 57.705
11 | 1.427 | 0.02585 | -0.064 | 55.188
11.5 | 1.452 | 0.02769 | -0.064 | 52.439
12 | 1.473 | 0.02964 | -0.065 | 49.695
12.5 | 1.489 | 0.03183 | -0.066 | 46.766
13 | 1.498 | 0.03414 | -0.066 | 43.896
13.5 | 1.503 | 0.03645 | -0.067 | 41.233
14 | 1.501 | 0.0393 | -0.068 | 38.183
14.5 | 1.491 | 0.04239 | -0.068 | 35.178
15 | 1.47 | 0.04578 | -0.069 | 32.111
15.5 | 1.44 | 0.05032 | -0.069 | 28.627
16 | 1.402 | 0.05544 | -0.069 | 25.293
16.5 | 1.355 | 0.06234 | -0.069 | 21.737
17 | 1.297 | 0.07213 | -0.068 | 17.984
17.5 | 1.223 | 0.08888 | -0.066 | 13.758
18 | 1.103 | 0.13398 | -0.055 | 8.236
18.5 | 1.031 | 0.15543 | -0.049 | 6.634

## 46. Re 1M Mach 0.25 (2)
BIGFOIL.COM POLAR EXPORT
NACA64A220
NACA64A220 |  |  |  | Cl Max: | 1.1858 | at alpha= | 17.5 | deg
XFOIL ncrit=9 |  |  |  | L/D Max: | 90.9539 | at alpha= | 7 | deg
Re: | 1000000 |  |  | Cd Min: | 0.11709 | at alpha= | 20 | deg
Mach: | 0.25 |  |  | Cl=0 at alpha= | -0.98859 | deg
|  |  |  | @ Cl=0.1, Cd= | 0.007513
|  |  |  | @ Cl=0.4, Cd= | 0.0079225
|  |  |  | @ Cl=0.6, Cd= | 0.0083282
alpha (deg) | Cl | Cd | Cm | Cl/Cd
-20 | -0.9066 | 0.11521 | -0.0592 | -7.8691
-19.5 | -0.9224 | 0.10555 | -0.064 | -8.739
-19 | -0.9376 | 0.09642 | -0.068 | -9.7241
-18.5 | -0.951 | 0.08778 | -0.0715 | -10.8339
-18 | -0.9613 | 0.07998 | -0.0742 | -12.0193
-17.5 | -0.9628 | 0.07344 | -0.0761 | -13.11
-17 | -0.967 | 0.06706 | -0.0774 | -14.4199
-16.5 | -0.9671 | 0.06138 | -0.0781 | -15.7559
-16 | -0.9778 | 0.05506 | -0.0784 | -17.7588
-15.5 | -0.9753 | 0.05031 | -0.0779 | -19.3858
-15 | -0.9716 | 0.04599 | -0.0769 | -21.1263
-14.5 | -0.9653 | 0.0422 | -0.0752 | -22.8744
-14 | -0.9623 | 0.03869 | -0.0726 | -24.8721
-13 | -0.9017 | 0.03102 | -0.0771 | -29.0683
-12.5 | -0.8656 | 0.02774 | -0.0794 | -31.204
-12 | -0.8149 | 0.02498 | -0.0837 | -32.6221
-11.5 | -0.772 | 0.02249 | -0.0861 | -34.3264
-11 | -0.7422 | 0.02045 | -0.0852 | -36.2934
-10.5 | -0.7132 | 0.01867 | -0.0835 | -38.2003
-10 | -0.683 | 0.01706 | -0.0817 | -40.0352
-9.5 | -0.6499 | 0.01567 | -0.08 | -41.4742
-9 | -0.6168 | 0.01444 | -0.0779 | -42.7147
-8.5 | -0.5822 | 0.01339 | -0.0757 | -43.4802
-8 | -0.5494 | 0.01235 | -0.0728 | -44.4858
-7.5 | -0.5168 | 0.01135 | -0.0696 | -45.533
-7 | -0.482 | 0.01039 | -0.0664 | -46.3908
-6.5 | -0.4521 | 0.00923 | -0.0623 | -48.9816
-6 | -0.4402 | 0.00813 | -0.0538 | -54.1451
-5.5 | -0.4096 | 0.00779 | -0.0482 | -52.5802
-5 | -0.3657 | 0.00769 | -0.0453 | -47.5553
-4.5 | -0.3211 | 0.00762 | -0.0425 | -42.1391
-4 | -0.2755 | 0.00755 | -0.0399 | -36.4901
-3.5 | -0.2306 | 0.00752 | -0.0371 | -30.6649
-3 | -0.185 | 0.0075 | -0.0345 | -24.6667
-2.5 | -0.1386 | 0.00751 | -0.0321 | -18.4554
-2 | -0.0933 | 0.00749 | -0.0294 | -12.4566
-1.5 | -0.0472 | 0.00752 | -0.0269 | -6.2766
-1 | -0.0011 | 0.00748 | -0.0245 | -0.14706
-0.5 | 0.0471 | 0.00749 | -0.0225 | 6.2884
0 | 0.0951 | 0.00751 | -0.0206 | 12.6631
0.5 | 0.1449 | 0.00754 | -0.019 | 19.2175
1 | 0.1956 | 0.00759 | -0.0176 | 25.7708
1.5 | 0.2478 | 0.00768 | -0.0166 | 32.2656
2 | 0.2998 | 0.00773 | -0.0155 | 38.784
2.5 | 0.353 | 0.0078 | -0.0147 | 45.2564
3 | 0.4067 | 0.00794 | -0.0141 | 51.2217
3.5 | 0.4597 | 0.008 | -0.0133 | 57.4625
4 | 0.5161 | 0.00817 | -0.0132 | 63.1701
4.5 | 0.5706 | 0.00825 | -0.0128 | 69.1636
5 | 0.627 | 0.0084 | -0.0127 | 74.6429
5.5 | 0.6833 | 0.00859 | -0.0128 | 79.546
6 | 0.7429 | 0.00878 | -0.0136 | 84.6128
6.5 | 0.7988 | 0.009 | -0.0136 | 88.7556
7 | 0.8486 | 0.00933 | -0.0124 | 90.9539
7.5 | 0.8881 | 0.00996 | -0.0096 | 89.1667
8 | 0.896 | 0.01173 | -0.0024 | 76.3853
8.5 | 0.9091 | 0.01358 | 0.0033 | 66.944
9 | 0.9199 | 0.01573 | 0.0086 | 58.4806
9.5 | 0.936 | 0.0179 | 0.0125 | 52.2905
10 | 0.9519 | 0.02023 | 0.0159 | 47.0539
10.5 | 1.0108 | 0.02348 | 0.0103 | 43.0494
11 | 1.028 | 0.02599 | 0.0133 | 39.5537
11.5 | 1.044 | 0.02878 | 0.0161 | 36.2752
12 | 1.0631 | 0.03149 | 0.0184 | 33.7599
12.5 | 1.0814 | 0.03442 | 0.0204 | 31.4178
13 | 1.0986 | 0.03755 | 0.0221 | 29.257
13.5 | 1.1137 | 0.04096 | 0.0238 | 27.1899
14 | 1.1285 | 0.04453 | 0.0251 | 25.3425
14.5 | 1.141 | 0.04844 | 0.0263 | 23.5549
15 | 1.1552 | 0.05233 | 0.0271 | 22.0753
15.5 | 1.1652 | 0.05672 | 0.0278 | 20.543
16 | 1.1739 | 0.0614 | 0.0282 | 19.1189
16.5 | 1.1767 | 0.06682 | 0.0282 | 17.61
17 | 1.1848 | 0.07186 | 0.028 | 16.4876
17.5 | 1.1858 | 0.07785 | 0.0273 | 15.2319
18 | 1.1807 | 0.08474 | 0.0263 | 13.9332
18.5 | 1.1792 | 0.09144 | 0.0248 | 12.8959
19 | 1.1687 | 0.09946 | 0.0226 | 11.7505
19.5 | 1.1589 | 0.10766 | 0.0199 | 10.7644
20 | 1.1419 | 0.11709 | 0.0162 | 9.7523

## 47. Re 1M Mach 0.50 (1)
BIGFOIL.COM POLAR EXPORT
NACA64A220
NACA64A220 |  |  |  | Cl Max: | 1.322 | at alpha= | 9 | deg
JavaFoil+Calcfoil stall+Eppler ext transition |  |  |  | L/D Max: | 106.242 | at alpha= | 6.5 | deg
Re: | 1000000 |  |  | Cd Min: | 0.00782 | at alpha= | -1.5 | deg
Mach: | 0.5 |  |  | Cl=0 at alpha= | -1.6438 | deg
|  |  |  | @ Cl=0.1, Cd= | 0.0078874
|  |  |  | @ Cl=0.4, Cd= | 0.0082469
|  |  |  | @ Cl=0.6, Cd= | 0.0087056
alpha (deg) | Cl | Cd | Cm | Cl/Cd
-20 | -1.055 | 0.20222 | 0.002 | -5.217
-19.5 | -1.027 | 0.19551 | 0.001 | -5.253
-19 | -0.999 | 0.18776 | 0.001 | -5.322
-18.5 | -0.972 | 0.18789 | 0 | -5.171
-18 | -0.941 | 0.17994 | -0.001 | -5.229
-17.5 | -0.913 | 0.17509 | -0.001 | -5.212
-17 | -0.885 | 0.16932 | -0.002 | -5.224
-16.5 | -0.858 | 0.16624 | -0.003 | -5.159
-16 | -0.826 | 0.15896 | -0.003 | -5.199
-15.5 | -0.798 | 0.153 | -0.004 | -5.214
-15 | -0.77 | 0.14904 | -0.004 | -5.164
-14.5 | -0.741 | 0.14245 | -0.005 | -5.199
-14 | -0.711 | 0.13438 | -0.005 | -5.294
-13.5 | -0.683 | 0.12819 | -0.006 | -5.329
-13 | -0.654 | 0.12417 | -0.006 | -5.271
-12.5 | -0.625 | 0.11736 | -0.006 | -5.327
-12 | -0.597 | 0.10971 | -0.007 | -5.44
-11.5 | -0.568 | 0.10108 | -0.007 | -5.616
-11 | -0.539 | 0.09656 | -0.007 | -5.584
-10.5 | -0.748 | 0.07359 | -0.01 | -10.161
-10 | -0.925 | 0.02945 | -0.019 | -31.407
-9.5 | -0.93 | 0.02639 | -0.02 | -35.247
-9 | -0.91 | 0.02388 | -0.022 | -38.104
-8.5 | -0.875 | 0.02198 | -0.023 | -39.796
-8 | -0.831 | 0.01994 | -0.025 | -41.684
-7.5 | -0.78 | 0.01824 | -0.026 | -42.774
-7 | -0.725 | 0.01678 | -0.027 | -43.182
-6.5 | -0.666 | 0.01549 | -0.029 | -43.005
-6 | -0.607 | 0.01403 | -0.03 | -43.26
-5.5 | -0.556 | 0.00826 | -0.033 | -67.271
-5 | -0.486 | 0.00814 | -0.034 | -59.69
-4.5 | -0.414 | 0.00803 | -0.035 | -51.579
-4 | -0.342 | 0.00796 | -0.036 | -43.042
-3.5 | -0.27 | 0.00786 | -0.038 | -34.379
-3 | -0.198 | 0.00784 | -0.039 | -25.219
-2.5 | -0.125 | 0.00783 | -0.04 | -15.995
-2 | -0.052 | 0.00784 | -0.042 | -6.663
-1.5 | 0.021 | 0.00782 | -0.043 | 2.669
-1 | 0.094 | 0.00788 | -0.044 | 11.929
-0.5 | 0.167 | 0.00797 | -0.046 | 20.966
0 | 0.24 | 0.00805 | -0.047 | 29.835
0.5 | 0.313 | 0.00816 | -0.048 | 38.39
1 | 0.386 | 0.00822 | -0.05 | 46.978
1.5 | 0.459 | 0.00836 | -0.051 | 54.923
2 | 0.532 | 0.00851 | -0.052 | 62.576
2.5 | 0.605 | 0.00872 | -0.054 | 69.388
3 | 0.671 | 0.00886 | -0.054 | 75.808
3.5 | 0.742 | 0.00906 | -0.056 | 81.953
4 | 0.807 | 0.00927 | -0.057 | 87.089
4.5 | 0.876 | 0.0095 | -0.058 | 92.208
5 | 0.944 | 0.00975 | -0.059 | 96.798
5.5 | 1.011 | 0.01002 | -0.06 | 100.868
6 | 1.076 | 0.01033 | -0.061 | 104.115
6.5 | 1.138 | 0.01071 | -0.063 | 106.242
7 | 1.196 | 0.01133 | -0.064 | 105.564
7.5 | 1.229 | 0.02122 | -0.064 | 57.937
8 | 1.272 | 0.02317 | -0.065 | 54.883
8.5 | 1.304 | 0.02554 | -0.065 | 51.051
9 | 1.322 | 0.02834 | -0.066 | 46.629
9.5 | 1.317 | 0.03113 | -0.067 | 42.309
10 | 1.269 | 0.03484 | -0.068 | 36.442
10.5 | 1.05 | 0.04032 | -0.068 | 26.037
11 | 0.724 | 0.09632 | -0.028 | 7.521
11.5 | 0.753 | 0.10394 | -0.03 | 7.241
12 | 0.782 | 0.11097 | -0.035 | 7.051
12.5 | 0.81 | 0.11763 | -0.034 | 6.885
13 | 0.84 | 0.12428 | -0.039 | 6.759
13.5 | 0.867 | 0.13137 | -0.038 | 6.6
14 | 0.896 | 0.1402 | -0.04 | 6.388

## 48. Re 1M Mach 0.50 (2)
BIGFOIL.COM POLAR EXPORT
NACA64A220
NACA64A220 |  |  |  | Cl Max: | 1.0229 | at alpha= | 14 | deg
XFOIL ncrit=9 |  |  |  | L/D Max: | 78.2505 | at alpha= | 6.5 | deg
Re: | 1000000 |  |  | Cd Min: | 0.19002 | at alpha= | -18.5 | deg
Mach: | 0.5 |  |  | Cl=0 at alpha= | -0.66422 | deg
|  |  |  | @ Cl=0.1, Cd= | 0.00825
|  |  |  | @ Cl=0.4, Cd= | 0.0087886
|  |  |  | @ Cl=0.6, Cd= | 0.0093411
alpha (deg) | Cl | Cd | Cm | Cl/Cd
-18.5 | -0.4895 | 0.19002 | -0.0367 | -2.576
-18 | -0.4882 | 0.179 | -0.0418 | -2.7274
-17.5 | -0.5092 | 0.16363 | -0.0488 | -3.1119
-17 | -0.5192 | 0.1522 | -0.0543 | -3.4113
-16.5 | -0.5837 | 0.13227 | -0.0647 | -4.4129
-16 | -0.6313 | 0.11698 | -0.0728 | -5.3966
-15.5 | -0.6719 | 0.10381 | -0.0793 | -6.4724
-15 | -0.7007 | 0.093 | -0.0841 | -7.5344
-14.5 | -0.7318 | 0.08269 | -0.0879 | -8.8499
-13.5 | -0.756 | 0.06345 | -0.0974 | -11.9149
-13 | -0.7515 | 0.05567 | -0.1014 | -13.4992
-12.5 | -0.7324 | 0.04873 | -0.106 | -15.0298
-12 | -0.7026 | 0.0424 | -0.1116 | -16.5708
-11.5 | -0.6741 | 0.03787 | -0.1133 | -17.8004
-11 | -0.6581 | 0.03395 | -0.112 | -19.3844
-10.5 | -0.6374 | 0.03068 | -0.11 | -20.7757
-10 | -0.6146 | 0.02772 | -0.1079 | -22.1717
-9.5 | -0.5887 | 0.02507 | -0.1057 | -23.4822
-9 | -0.5625 | 0.02252 | -0.1035 | -24.9778
-8.5 | -0.5325 | 0.02025 | -0.1013 | -26.2963
-8 | -0.5042 | 0.01797 | -0.0988 | -28.0579
-7.5 | -0.4744 | 0.01588 | -0.0961 | -29.8741
-7 | -0.4483 | 0.01382 | -0.0928 | -32.4385
-6.5 | -0.4288 | 0.01192 | -0.0877 | -35.9732
-6 | -0.4147 | 0.0102 | -0.0805 | -40.6569
-5.5 | -0.413 | 0.0089 | -0.0691 | -46.4045
-5 | -0.3894 | 0.00842 | -0.0602 | -46.247
-4.5 | -0.354 | 0.00831 | -0.0533 | -42.5993
-4 | -0.3134 | 0.00826 | -0.0474 | -37.9419
-3.5 | -0.2687 | 0.00819 | -0.0425 | -32.8083
-3 | -0.2272 | 0.00818 | -0.0369 | -27.7751
-2.5 | -0.1832 | 0.00818 | -0.0319 | -22.3961
-2 | -0.1377 | 0.00816 | -0.0274 | -16.875
-1.5 | -0.0882 | 0.00814 | -0.0237 | -10.8354
-1 | -0.0366 | 0.00817 | -0.0206 | -4.4798
-0.5 | 0.0179 | 0.00818 | -0.0182 | 2.1883
0 | 0.0719 | 0.00823 | -0.0157 | 8.7363
0.5 | 0.1282 | 0.00827 | -0.0137 | 15.5018
1 | 0.185 | 0.00836 | -0.0118 | 22.1292
1.5 | 0.2446 | 0.00847 | -0.0106 | 28.8784
2 | 0.3028 | 0.00856 | -0.0091 | 35.3738
2.5 | 0.363 | 0.00867 | -0.0079 | 41.8685
3 | 0.4254 | 0.00887 | -0.0072 | 47.9594
3.5 | 0.4834 | 0.00899 | -0.0055 | 53.7709
4 | 0.5467 | 0.00919 | -0.0049 | 59.4886
4.5 | 0.6102 | 0.00937 | -0.0043 | 65.1227
5 | 0.6746 | 0.00965 | -0.0039 | 69.9067
5.5 | 0.7366 | 0.00996 | -0.0032 | 73.9558
6 | 0.7951 | 0.01034 | -0.0016 | 76.8956
6.5 | 0.8498 | 0.01086 | 0.0006 | 78.2505
7 | 0.8893 | 0.01185 | 0.0048 | 75.0464
7.5 | 0.8863 | 0.01457 | 0.0133 | 60.8305
8 | 0.8766 | 0.01822 | 0.0208 | 48.112
8.5 | 0.8767 | 0.02192 | 0.0262 | 39.9954
9 | 0.873 | 0.02615 | 0.0309 | 33.3843
9.5 | 0.8802 | 0.03006 | 0.0343 | 29.2814
10 | 0.8908 | 0.03401 | 0.0371 | 26.1923
10.5 | 0.9073 | 0.03773 | 0.0392 | 24.0472
11 | 0.9614 | 0.04297 | 0.0338 | 22.3737
11.5 | 0.9743 | 0.04725 | 0.036 | 20.6201
12 | 0.9903 | 0.05151 | 0.0378 | 19.2254
12.5 | 1.0028 | 0.05621 | 0.0394 | 17.8402
13 | 1.0144 | 0.06121 | 0.0406 | 16.5725
13.5 | 1.019 | 0.067 | 0.0414 | 15.209
14 | 1.0229 | 0.07312 | 0.0416 | 13.9893
14.5 | 1.0217 | 0.07998 | 0.0414 | 12.7744
15 | 1.0164 | 0.08753 | 0.0403 | 11.612
15.5 | 1.0081 | 0.09574 | 0.0386 | 10.5296
16 | 0.9979 | 0.10448 | 0.036 | 9.5511
16.5 | 0.9793 | 0.11461 | 0.032 | 8.5446
17 | 0.9626 | 0.12488 | 0.0274 | 7.7082
17.5 | 0.9427 | 0.13613 | 0.0215 | 6.925
18 | 0.9178 | 0.1486 | 0.0144 | 6.1763
18.5 | 0.8957 | 0.1613 | 0.0066 | 5.553
19 | 0.8754 | 0.17439 | -0.0016 | 5.0198

## 49. Re 2M Mach 0.00 (1)
BIGFOIL.COM POLAR EXPORT
NACA64A220
NACA64A220 |  |  |  | Cl Max: | 1.595 | at alpha= | 15.5 | deg
JavaFoil+Calcfoil stall+Eppler ext transition |  |  |  | L/D Max: | 135.13 | at alpha= | 7 | deg
Re: | 2000000 |  |  | Cd Min: | 0.00639 | at alpha= | -3.5 | deg
Mach: | 0 |  |  | Cl=0 at alpha= | -1.6429 | deg
|  |  |  | @ Cl=0.1, Cd= | 0.0064689
|  |  |  | @ Cl=0.4, Cd= | 0.0066619
|  |  |  | @ Cl=0.6, Cd= | 0.0068544
alpha (deg) | Cl | Cd | Cm | Cl/Cd
-20 | -1.256 | 0.08062 | 0.003 | -15.573
-19.5 | -1.279 | 0.07029 | 0.002 | -18.2
-19 | -1.295 | 0.06234 | 0.001 | -20.778
-18.5 | -1.307 | 0.0565 | 0 | -23.129
-18 | -1.315 | 0.05096 | -0.001 | -25.813
-17.5 | -1.321 | 0.04605 | -0.002 | -28.685
-17 | -1.32 | 0.04331 | -0.003 | -30.476
-16.5 | -1.319 | 0.03917 | -0.004 | -33.67
-16 | -1.312 | 0.03614 | -0.005 | -36.317
-15.5 | -1.303 | 0.03346 | -0.006 | -38.928
-15 | -1.29 | 0.03075 | -0.007 | -41.937
-14.5 | -1.272 | 0.02867 | -0.008 | -44.387
-14 | -1.252 | 0.02657 | -0.009 | -47.129
-13.5 | -1.228 | 0.02479 | -0.01 | -49.537
-13 | -1.2 | 0.0232 | -0.011 | -51.735
-12.5 | -1.169 | 0.0217 | -0.012 | -53.881
-12 | -1.135 | 0.02028 | -0.013 | -55.995
-11.5 | -1.097 | 0.01901 | -0.014 | -57.679
-11 | -1.055 | 0.01789 | -0.015 | -58.993
-10.5 | -1.013 | 0.0167 | -0.016 | -60.657
-10 | -0.97 | 0.01552 | -0.017 | -62.502
-9.5 | -0.925 | 0.01432 | -0.019 | -64.565
-9 | -0.875 | 0.01352 | -0.02 | -64.723
-8.5 | -0.823 | 0.01279 | -0.021 | -64.368
-8 | -0.769 | 0.01209 | -0.022 | -63.615
-7.5 | -0.714 | 0.01146 | -0.023 | -62.289
-7 | -0.658 | 0.01087 | -0.024 | -60.47
-6.5 | -0.606 | 0.00822 | -0.026 | -73.699
-6 | -0.545 | 0.00661 | -0.027 | -82.502
-5.5 | -0.484 | 0.00652 | -0.028 | -74.196
-5 | -0.422 | 0.00643 | -0.029 | -65.663
-4.5 | -0.36 | 0.00645 | -0.03 | -55.749
-4 | -0.297 | 0.00643 | -0.032 | -46.25
-3.5 | -0.234 | 0.00639 | -0.033 | -36.697
-3 | -0.171 | 0.00642 | -0.034 | -26.69
-2.5 | -0.109 | 0.00642 | -0.035 | -16.913
-2 | -0.045 | 0.00643 | -0.036 | -7.037
-1.5 | 0.018 | 0.00641 | -0.037 | 2.818
-1 | 0.081 | 0.00646 | -0.038 | 12.59
-0.5 | 0.145 | 0.00649 | -0.04 | 22.279
0 | 0.208 | 0.00654 | -0.041 | 31.785
0.5 | 0.271 | 0.00659 | -0.042 | 41.14
1 | 0.335 | 0.00664 | -0.043 | 50.381
1.5 | 0.398 | 0.00666 | -0.044 | 59.766
2 | 0.461 | 0.00672 | -0.045 | 68.605
2.5 | 0.524 | 0.00674 | -0.046 | 77.812
3 | 0.587 | 0.00684 | -0.048 | 85.804
3.5 | 0.65 | 0.00691 | -0.049 | 94.094
4 | 0.71 | 0.00699 | -0.05 | 101.577
4.5 | 0.772 | 0.00708 | -0.051 | 109.017
5 | 0.834 | 0.00719 | -0.052 | 115.93
5.5 | 0.895 | 0.00729 | -0.053 | 122.711
6 | 0.955 | 0.00747 | -0.054 | 127.779
6.5 | 1.015 | 0.00766 | -0.055 | 132.415
7 | 1.073 | 0.00794 | -0.056 | 135.13
7.5 | 1.115 | 0.01052 | -0.057 | 105.928
8 | 1.162 | 0.01377 | -0.057 | 84.406
8.5 | 1.212 | 0.0148 | -0.058 | 81.909
9 | 1.26 | 0.01573 | -0.059 | 80.118
9.5 | 1.305 | 0.01683 | -0.06 | 77.537
10 | 1.348 | 0.01783 | -0.061 | 75.576
10.5 | 1.387 | 0.01904 | -0.062 | 72.877
11 | 1.424 | 0.02031 | -0.062 | 70.146
11.5 | 1.459 | 0.02145 | -0.063 | 68.028
12 | 1.49 | 0.02275 | -0.064 | 65.495
12.5 | 1.517 | 0.02424 | -0.065 | 62.587
13 | 1.541 | 0.02572 | -0.065 | 59.887
13.5 | 1.56 | 0.02743 | -0.066 | 56.865
14 | 1.576 | 0.02927 | -0.067 | 53.836
14.5 | 1.588 | 0.03119 | -0.067 | 50.911
15 | 1.594 | 0.03312 | -0.068 | 48.112
15.5 | 1.595 | 0.03531 | -0.069 | 45.169
16 | 1.592 | 0.03774 | -0.069 | 42.174
16.5 | 1.585 | 0.04033 | -0.07 | 39.304
17 | 1.574 | 0.04362 | -0.07 | 36.078
17.5 | 1.559 | 0.04675 | -0.071 | 33.356
18 | 1.541 | 0.05078 | -0.071 | 30.345
18.5 | 1.522 | 0.05393 | -0.071 | 28.21
19 | 1.496 | 0.05905 | -0.072 | 25.331
19.5 | 1.468 | 0.0645 | -0.072 | 22.766
20 | 1.438 | 0.07091 | -0.072 | 20.276

## 50. Re 2M Mach 0.00 (2)
BIGFOIL.COM POLAR EXPORT
NACA64A220
NACA64A220 |  |  |  | Cl Max: | 1.3643 | at alpha= | 20 | deg
XFOIL ncrit=9 |  |  |  | L/D Max: | 108.224 | at alpha= | 6 | deg
Re: | 2000000 |  |  | Cd Min: | 0.07711 | at alpha= | 20 | deg
Mach: | 0 |  |  | Cl=0 at alpha= | -1.002 | deg
|  |  |  | @ Cl=0.1, Cd= | 0.006039
|  |  |  | @ Cl=0.4, Cd= | 0.0063246
|  |  |  | @ Cl=0.6, Cd= | 0.0066453
alpha (deg) | Cl | Cd | Cm | Cl/Cd
-20 | -1.1813 | 0.06868 | -0.0686 | -17.2001
-19.5 | -1.1898 | 0.06217 | -0.0701 | -19.1378
-19 | -1.1922 | 0.05663 | -0.071 | -21.0524
-18.5 | -1.1922 | 0.05159 | -0.0714 | -23.1091
-18 | -1.1869 | 0.04728 | -0.0713 | -25.1036
-17.5 | -1.1758 | 0.04373 | -0.071 | -26.8877
-17 | -1.1648 | 0.04034 | -0.0703 | -28.8746
-16.5 | -1.1526 | 0.03723 | -0.0692 | -30.9589
-16 | -1.1389 | 0.0344 | -0.0678 | -33.1076
-15.5 | -1.1292 | 0.03151 | -0.0657 | -35.8362
-14.5 | -1.0717 | 0.02642 | -0.0674 | -40.564
-14 | -1.0354 | 0.02406 | -0.0685 | -43.0341
-13.5 | -0.9872 | 0.02168 | -0.0724 | -45.5351
-13 | -0.9394 | 0.01993 | -0.0752 | -47.135
-12.5 | -0.9104 | 0.0183 | -0.074 | -49.7486
-12 | -0.8805 | 0.0169 | -0.0725 | -52.1006
-11.5 | -0.8509 | 0.01557 | -0.0707 | -54.65
-11 | -0.8182 | 0.01447 | -0.069 | -56.5446
-10.5 | -0.784 | 0.01355 | -0.0672 | -57.8598
-10 | -0.7494 | 0.01272 | -0.0651 | -58.9151
-9.5 | -0.7125 | 0.01203 | -0.0631 | -59.2269
-9 | -0.6745 | 0.01142 | -0.0609 | -59.063
-8.5 | -0.6345 | 0.01091 | -0.059 | -58.1577
-8 | -0.5947 | 0.0104 | -0.0567 | -57.1827
-7.5 | -0.5545 | 0.00986 | -0.0545 | -56.2373
-7 | -0.5178 | 0.00926 | -0.0514 | -55.9179
-6.5 | -0.4803 | 0.00875 | -0.0484 | -54.8914
-6 | -0.4506 | 0.00802 | -0.0437 | -56.1845
-5.5 | -0.4208 | 0.00717 | -0.0391 | -58.689
-5 | -0.3878 | 0.0065 | -0.0349 | -59.6615
-4.5 | -0.3435 | 0.00623 | -0.0327 | -55.1364
-4 | -0.2954 | 0.00615 | -0.0313 | -48.0325
-3.5 | -0.2459 | 0.00608 | -0.0301 | -40.4441
-3 | -0.1971 | 0.00604 | -0.0288 | -32.6325
-2.5 | -0.148 | 0.00603 | -0.0275 | -24.5439
-2 | -0.0994 | 0.00599 | -0.0261 | -16.5943
-1.5 | -0.0499 | 0.006 | -0.0248 | -8.3167
-1 | 0.0002 | 0.006 | -0.0238 | 0.033333
-0.5 | 0.0505 | 0.00601 | -0.0228 | 8.4027
0 | 0.1018 | 0.00604 | -0.022 | 16.8543
0.5 | 0.1548 | 0.00608 | -0.0215 | 25.4605
1 | 0.2059 | 0.00615 | -0.0208 | 33.4797
1.5 | 0.2616 | 0.00617 | -0.0209 | 42.3987
2 | 0.3156 | 0.00624 | -0.0209 | 50.5769
2.5 | 0.3718 | 0.00629 | -0.0212 | 59.1097
3 | 0.4289 | 0.00636 | -0.0218 | 67.4371
3.5 | 0.4885 | 0.00645 | -0.023 | 75.7364
4 | 0.5503 | 0.00657 | -0.0248 | 83.7595
4.5 | 0.6097 | 0.00666 | -0.0259 | 91.5465
5 | 0.667 | 0.00677 | -0.0266 | 98.5229
5.5 | 0.7213 | 0.00694 | -0.0268 | 103.9337
6 | 0.7738 | 0.00715 | -0.0266 | 108.2238
6.5 | 0.814 | 0.00768 | -0.0241 | 105.9896
7 | 0.8442 | 0.00855 | -0.02 | 98.7368
7.5 | 0.8633 | 0.00981 | -0.0141 | 88.002
8 | 0.8877 | 0.01092 | -0.0096 | 81.2912
8.5 | 0.9137 | 0.01204 | -0.0057 | 75.8887
9 | 0.9401 | 0.01323 | -0.0021 | 71.0582
9.5 | 0.9678 | 0.01445 | 0.001 | 66.9758
10 | 0.9936 | 0.01586 | 0.004 | 62.6482
10.5 | 1.0228 | 0.0172 | 0.0062 | 59.4651
11 | 1.0489 | 0.01874 | 0.0086 | 55.9712
11.5 | 1.1001 | 0.02037 | 0.0062 | 54.0059
12 | 1.1356 | 0.02224 | 0.0062 | 51.0612
12.5 | 1.1587 | 0.02419 | 0.0084 | 47.9
13 | 1.1794 | 0.02642 | 0.0106 | 44.6404
13.5 | 1.1984 | 0.02887 | 0.0126 | 41.5102
14 | 1.221 | 0.03117 | 0.0141 | 39.1723
14.5 | 1.2386 | 0.03395 | 0.0158 | 36.4831
15 | 1.2544 | 0.03694 | 0.0172 | 33.9578
15.5 | 1.2726 | 0.03988 | 0.0183 | 31.9107
16 | 1.2856 | 0.04331 | 0.0195 | 29.6837
16.5 | 1.3033 | 0.04645 | 0.0201 | 28.0581
17 | 1.3143 | 0.05028 | 0.0208 | 26.1396
17.5 | 1.3284 | 0.0539 | 0.0212 | 24.6456
18 | 1.341 | 0.05779 | 0.0214 | 23.2047
18.5 | 1.3482 | 0.06231 | 0.0214 | 21.637
19 | 1.3539 | 0.06707 | 0.0213 | 20.1864
19.5 | 1.3589 | 0.07206 | 0.0208 | 18.8579
20 | 1.3643 | 0.07711 | 0.0201 | 17.6929

## 51. Re 2M Mach 0.10 (1)
BIGFOIL.COM POLAR EXPORT
NACA64A220
NACA64A220 |  |  |  | Cl Max: | 1.582 | at alpha= | 15 | deg
JavaFoil+Calcfoil stall+Eppler ext transition |  |  |  | L/D Max: | 134.112 | at alpha= | 7 | deg
Re: | 2000000 |  |  | Cd Min: | 0.00642 | at alpha= | -3 | deg
Mach: | 0.1 |  |  | Cl=0 at alpha= | -1.6429 | deg
|  |  |  | @ Cl=0.1, Cd= | 0.0064871
|  |  |  | @ Cl=0.4, Cd= | 0.00668
|  |  |  | @ Cl=0.6, Cd= | 0.0068609
alpha (deg) | Cl | Cd | Cm | Cl/Cd
-20 | -1.204 | 0.09108 | 0.003 | -13.214
-19.5 | -1.236 | 0.0771 | 0.002 | -16.03
-19 | -1.259 | 0.06658 | 0.001 | -18.907
-18.5 | -1.275 | 0.05982 | 0 | -21.311
-18 | -1.288 | 0.05349 | -0.001 | -24.077
-17.5 | -1.297 | 0.04836 | -0.002 | -26.82
-17 | -1.302 | 0.04411 | -0.003 | -29.505
-16.5 | -1.302 | 0.04049 | -0.004 | -32.159
-16 | -1.299 | 0.03723 | -0.005 | -34.886
-15.5 | -1.292 | 0.03437 | -0.006 | -37.583
-15 | -1.281 | 0.03154 | -0.007 | -40.628
-14.5 | -1.266 | 0.02932 | -0.008 | -43.188
-14 | -1.247 | 0.02731 | -0.009 | -45.67
-13.5 | -1.225 | 0.02528 | -0.01 | -48.471
-13 | -1.199 | 0.02362 | -0.011 | -50.743
-12.5 | -1.169 | 0.02208 | -0.012 | -52.933
-12 | -1.136 | 0.02069 | -0.013 | -54.885
-11.5 | -1.098 | 0.0193 | -0.014 | -56.9
-11 | -1.057 | 0.01814 | -0.015 | -58.274
-10.5 | -1.015 | 0.01697 | -0.016 | -59.818
-10 | -0.972 | 0.01577 | -0.017 | -61.632
-9.5 | -0.927 | 0.01452 | -0.019 | -63.876
-9 | -0.878 | 0.01367 | -0.02 | -64.219
-8.5 | -0.826 | 0.0129 | -0.021 | -64.027
-8 | -0.772 | 0.01218 | -0.022 | -63.426
-7.5 | -0.717 | 0.01156 | -0.023 | -62.032
-7 | -0.66 | 0.01095 | -0.025 | -60.294
-6.5 | -0.609 | 0.0083 | -0.026 | -73.337
-6 | -0.548 | 0.00665 | -0.027 | -82.35
-5.5 | -0.487 | 0.00653 | -0.028 | -74.492
-5 | -0.424 | 0.00649 | -0.029 | -65.391
-4.5 | -0.362 | 0.00645 | -0.031 | -56.031
-4 | -0.299 | 0.00643 | -0.032 | -46.48
-3.5 | -0.236 | 0.00645 | -0.033 | -36.546
-3 | -0.172 | 0.00642 | -0.034 | -26.819
-2.5 | -0.109 | 0.00643 | -0.035 | -16.975
-2 | -0.045 | 0.00643 | -0.036 | -7.068
-1.5 | 0.018 | 0.00645 | -0.038 | 2.819
-1 | 0.082 | 0.00647 | -0.039 | 12.645
-0.5 | 0.145 | 0.00653 | -0.04 | 22.262
0 | 0.209 | 0.00655 | -0.041 | 31.898
0.5 | 0.273 | 0.0066 | -0.042 | 41.311
1 | 0.336 | 0.00664 | -0.043 | 50.615
1.5 | 0.4 | 0.00668 | -0.044 | 59.818
2 | 0.463 | 0.00672 | -0.046 | 68.941
2.5 | 0.527 | 0.00679 | -0.047 | 77.528
3 | 0.59 | 0.00685 | -0.048 | 86.183
3.5 | 0.654 | 0.00692 | -0.049 | 94.476
4 | 0.714 | 0.00704 | -0.05 | 101.374
4.5 | 0.776 | 0.00712 | -0.051 | 108.886
5 | 0.838 | 0.00723 | -0.052 | 115.785
5.5 | 0.899 | 0.00731 | -0.053 | 122.946
6 | 0.96 | 0.00749 | -0.054 | 128.1
6.5 | 1.019 | 0.00775 | -0.056 | 131.512
7 | 1.078 | 0.00804 | -0.057 | 134.112
7.5 | 1.119 | 0.01063 | -0.057 | 105.305
8 | 1.167 | 0.01392 | -0.058 | 83.816
8.5 | 1.217 | 0.01496 | -0.058 | 81.362
9 | 1.265 | 0.01592 | -0.059 | 79.413
9.5 | 1.309 | 0.017 | -0.06 | 76.993
10 | 1.351 | 0.01808 | -0.061 | 74.733
10.5 | 1.39 | 0.01932 | -0.062 | 71.957
11 | 1.427 | 0.02063 | -0.063 | 69.173
11.5 | 1.46 | 0.02183 | -0.063 | 66.882
12 | 1.49 | 0.02317 | -0.064 | 64.306
12.5 | 1.516 | 0.02466 | -0.065 | 61.479
13 | 1.538 | 0.02622 | -0.066 | 58.656
13.5 | 1.556 | 0.02792 | -0.066 | 55.73
14 | 1.569 | 0.03005 | -0.067 | 52.23
14.5 | 1.579 | 0.03189 | -0.068 | 49.52
15 | 1.582 | 0.03416 | -0.068 | 46.292
15.5 | 1.58 | 0.0362 | -0.069 | 43.652
16 | 1.574 | 0.03877 | -0.069 | 40.589
16.5 | 1.563 | 0.04154 | -0.07 | 37.634
17 | 1.548 | 0.04501 | -0.07 | 34.387
17.5 | 1.528 | 0.04891 | -0.071 | 31.245
18 | 1.506 | 0.05277 | -0.071 | 28.535
18.5 | 1.481 | 0.05656 | -0.071 | 26.183
19 | 1.452 | 0.0613 | -0.072 | 23.686
19.5 | 1.417 | 0.06862 | -0.072 | 20.65
20 | 1.382 | 0.0752 | -0.072 | 18.376

## 52. Re 2M Mach 0.10 (2)
BIGFOIL.COM POLAR EXPORT
NACA64A220
NACA64A220 |  |  |  | Cl Max: | 1.3531 | at alpha= | 20 | deg
XFOIL ncrit=9 |  |  |  | L/D Max: | 108.175 | at alpha= | 6 | deg
Re: | 2000000 |  |  | Cd Min: | 0.08012 | at alpha= | 20 | deg
Mach: | 0.1 |  |  | Cl=0 at alpha= | -0.99303 | deg
|  |  |  | @ Cl=0.1, Cd= | 0.0060594
|  |  |  | @ Cl=0.4, Cd= | 0.006348
|  |  |  | @ Cl=0.6, Cd= | 0.0066752
alpha (deg) | Cl | Cd | Cm | Cl/Cd
-20 | -1.1638 | 0.07235 | -0.0691 | -16.0857
-19.5 | -1.1666 | 0.0663 | -0.0707 | -17.5958
-19 | -1.1721 | 0.06019 | -0.0719 | -19.4733
-18.5 | -1.1803 | 0.05412 | -0.0727 | -21.8089
-18 | -1.1771 | 0.04948 | -0.0727 | -23.7894
-17.5 | -1.167 | 0.04572 | -0.0725 | -25.5249
-17 | -1.1569 | 0.04213 | -0.0718 | -27.4602
-16.5 | -1.1464 | 0.03875 | -0.0708 | -29.5845
-16 | -1.1338 | 0.03572 | -0.0694 | -31.7413
-15.5 | -1.121 | 0.03293 | -0.0676 | -34.0419
-14 | -1.0336 | 0.02487 | -0.0699 | -41.5601
-13.5 | -0.9862 | 0.02244 | -0.0736 | -43.9483
-13 | -0.9381 | 0.02051 | -0.0767 | -45.7387
-12.5 | -0.9077 | 0.01889 | -0.0756 | -48.0519
-12 | -0.8797 | 0.01733 | -0.0739 | -50.7617
-11.5 | -0.8494 | 0.01598 | -0.0722 | -53.1539
-11 | -0.8165 | 0.01482 | -0.0706 | -55.0945
-9.5 | -0.7119 | 0.0122 | -0.0645 | -58.3525
-9 | -0.674 | 0.01155 | -0.0624 | -58.355
-8.5 | -0.6345 | 0.01101 | -0.0603 | -57.6294
-8 | -0.5944 | 0.01049 | -0.058 | -56.6635
-7.5 | -0.5549 | 0.00993 | -0.0555 | -55.8812
-7 | -0.5172 | 0.00934 | -0.0526 | -55.3747
-6.5 | -0.4796 | 0.00882 | -0.0495 | -54.3764
-6 | -0.4507 | 0.0081 | -0.0446 | -55.642
-5.5 | -0.4217 | 0.00723 | -0.0397 | -58.3264
-5 | -0.3896 | 0.00654 | -0.0353 | -59.5719
-4.5 | -0.3455 | 0.00625 | -0.033 | -55.28
-4 | -0.2973 | 0.00616 | -0.0315 | -48.263
-3.5 | -0.2478 | 0.0061 | -0.0302 | -40.623
-3 | -0.1986 | 0.00606 | -0.0289 | -32.7723
-2 | -0.1007 | 0.006 | -0.0261 | -16.7833
-1.5 | -0.0513 | 0.00603 | -0.0248 | -8.5075
-1 | -0.0007 | 0.00602 | -0.0237 | -0.11628
-0.5 | 0.0495 | 0.00604 | -0.0226 | 8.1954
0 | 0.1015 | 0.00606 | -0.0219 | 16.7492
1 | 0.2062 | 0.00616 | -0.0207 | 33.474
1.5 | 0.262 | 0.00619 | -0.0208 | 42.3263
2 | 0.3159 | 0.00627 | -0.0206 | 50.3828
2.5 | 0.3729 | 0.00631 | -0.0211 | 59.0967
3 | 0.4299 | 0.00639 | -0.0216 | 67.277
3.5 | 0.4907 | 0.00647 | -0.0229 | 75.8423
4 | 0.5525 | 0.00659 | -0.0246 | 83.8392
5 | 0.6696 | 0.0068 | -0.0264 | 98.4706
5.5 | 0.7241 | 0.00698 | -0.0265 | 103.7393
6 | 0.7767 | 0.00718 | -0.0262 | 108.1755
6.5 | 0.8159 | 0.00775 | -0.0234 | 105.2774
7 | 0.8459 | 0.00864 | -0.0192 | 97.9051
7.5 | 0.8645 | 0.00992 | -0.0132 | 87.1472
8 | 0.8876 | 0.01109 | -0.0085 | 80.0361
8.5 | 0.914 | 0.01223 | -0.0046 | 74.7343
9 | 0.9394 | 0.01348 | -0.0009 | 69.6884
9.5 | 0.9676 | 0.01473 | 0.0021 | 65.6891
10 | 0.9928 | 0.01622 | 0.0052 | 61.2084
10.5 | 1.022 | 0.01761 | 0.0074 | 58.0352
11 | 1.0474 | 0.01925 | 0.0098 | 54.4104
11.5 | 1.0985 | 0.02094 | 0.0076 | 52.4594
12 | 1.1334 | 0.02292 | 0.0075 | 49.4503
12.5 | 1.1565 | 0.02495 | 0.0098 | 46.3527
13 | 1.177 | 0.02727 | 0.0119 | 43.161
13.5 | 1.1964 | 0.02976 | 0.0139 | 40.2016
14 | 1.2177 | 0.03223 | 0.0155 | 37.7816
14.5 | 1.2352 | 0.03508 | 0.0171 | 35.2109
15 | 1.2512 | 0.03815 | 0.0185 | 32.7969
15.5 | 1.2678 | 0.0413 | 0.0197 | 30.6973
16 | 1.2821 | 0.04471 | 0.0207 | 28.6759
16.5 | 1.2981 | 0.04809 | 0.0214 | 26.9931
17 | 1.3098 | 0.05194 | 0.022 | 25.2176
17.5 | 1.3237 | 0.05568 | 0.0223 | 23.7733
18 | 1.3349 | 0.0598 | 0.0225 | 22.3227
18.5 | 1.3391 | 0.06471 | 0.0225 | 20.6939
19 | 1.3443 | 0.06968 | 0.0223 | 19.2925
19.5 | 1.3503 | 0.07469 | 0.0217 | 18.0787
20 | 1.3531 | 0.08012 | 0.0209 | 16.8884

## 53. Re 2M Mach 0.25 (1)
BIGFOIL.COM POLAR EXPORT
NACA64A220
NACA64A220 |  |  |  | Cl Max: | 1.513 | at alpha= | 13.5 | deg
JavaFoil+Calcfoil stall+Eppler ext transition |  |  |  | L/D Max: | 130.135 | at alpha= | 6.5 | deg
Re: | 2000000 |  |  | Cd Min: | 0.00648 | at alpha= | -3 | deg
Mach: | 0.25 |  |  | Cl=0 at alpha= | -1.6439 | deg
|  |  |  | @ Cl=0.1, Cd= | 0.0065572
|  |  |  | @ Cl=0.4, Cd= | 0.0067615
|  |  |  | @ Cl=0.6, Cd= | 0.0069983
alpha (deg) | Cl | Cd | Cm | Cl/Cd
-19.5 | -0.864 | 0.16017 | 0.001 | -5.394
-19 | -0.909 | 0.14632 | 0.001 | -6.213
-18.5 | -0.95 | 0.13598 | 0 | -6.984
-18 | -1.002 | 0.11179 | -0.001 | -8.966
-17.5 | -1.075 | 0.07803 | -0.002 | -13.781
-17 | -1.123 | 0.06199 | -0.003 | -18.121
-16.5 | -1.154 | 0.05429 | -0.004 | -21.251
-16 | -1.179 | 0.04713 | -0.005 | -25.023
-15.5 | -1.196 | 0.04196 | -0.006 | -28.508
-15 | -1.208 | 0.03689 | -0.007 | -32.751
-14.5 | -1.211 | 0.0337 | -0.008 | -35.921
-14 | -1.207 | 0.03101 | -0.009 | -38.91
-13.5 | -1.197 | 0.02842 | -0.01 | -42.124
-13 | -1.181 | 0.02647 | -0.011 | -44.621
-12.5 | -1.16 | 0.02451 | -0.012 | -47.317
-12 | -1.134 | 0.02271 | -0.013 | -49.935
-11.5 | -1.101 | 0.02119 | -0.014 | -51.968
-11 | -1.064 | 0.01972 | -0.015 | -53.979
-10.5 | -1.024 | 0.01844 | -0.017 | -55.563
-10 | -0.981 | 0.01728 | -0.018 | -56.771
-9.5 | -0.937 | 0.01602 | -0.019 | -58.486
-9 | -0.892 | 0.01467 | -0.02 | -60.802
-8.5 | -0.842 | 0.01368 | -0.021 | -61.5
-8 | -0.788 | 0.01289 | -0.023 | -61.148
-7.5 | -0.733 | 0.01209 | -0.024 | -60.613
-7 | -0.675 | 0.01143 | -0.025 | -59.054
-6.5 | -0.617 | 0.01075 | -0.026 | -57.381
-6 | -0.563 | 0.00679 | -0.028 | -82.849
-5.5 | -0.5 | 0.00666 | -0.029 | -75.042
-5 | -0.436 | 0.00653 | -0.03 | -66.684
-4.5 | -0.371 | 0.00652 | -0.031 | -56.945
-4 | -0.307 | 0.0065 | -0.033 | -47.234
-3.5 | -0.242 | 0.00649 | -0.034 | -37.288
-3 | -0.177 | 0.00648 | -0.035 | -27.309
-2.5 | -0.112 | 0.00648 | -0.036 | -17.293
-2 | -0.047 | 0.0065 | -0.037 | -7.183
-1.5 | 0.019 | 0.00653 | -0.039 | 2.861
-1 | 0.084 | 0.00654 | -0.04 | 12.846
-0.5 | 0.149 | 0.00661 | -0.041 | 22.617
0 | 0.215 | 0.00666 | -0.042 | 32.263
0.5 | 0.28 | 0.00665 | -0.043 | 42.109
1 | 0.346 | 0.00672 | -0.044 | 51.384
1.5 | 0.411 | 0.00677 | -0.046 | 60.67
2 | 0.476 | 0.00683 | -0.047 | 69.671
2.5 | 0.541 | 0.0069 | -0.048 | 78.457
3 | 0.607 | 0.00701 | -0.049 | 86.575
3.5 | 0.672 | 0.00707 | -0.05 | 95.03
4 | 0.733 | 0.00716 | -0.051 | 102.426
4.5 | 0.797 | 0.00727 | -0.053 | 109.66
5 | 0.86 | 0.00742 | -0.054 | 115.965
5.5 | 0.923 | 0.00752 | -0.055 | 122.732
6 | 0.985 | 0.00775 | -0.056 | 127.132
6.5 | 1.046 | 0.00804 | -0.057 | 130.135
7 | 1.092 | 0.00947 | -0.057 | 115.399
7.5 | 1.143 | 0.01248 | -0.058 | 91.555
8 | 1.192 | 0.01499 | -0.059 | 79.496
8.5 | 1.24 | 0.01607 | -0.06 | 77.199
9 | 1.286 | 0.01717 | -0.061 | 74.936
9.5 | 1.329 | 0.01827 | -0.062 | 72.77
10 | 1.368 | 0.01964 | -0.062 | 69.687
10.5 | 1.404 | 0.02105 | -0.063 | 66.697
11 | 1.435 | 0.02241 | -0.064 | 64.051
11.5 | 1.462 | 0.02397 | -0.065 | 60.997
12 | 1.483 | 0.02566 | -0.066 | 57.802
12.5 | 1.499 | 0.02755 | -0.066 | 54.387
13 | 1.509 | 0.02952 | -0.067 | 51.11
13.5 | 1.513 | 0.03151 | -0.068 | 48.022
14 | 1.511 | 0.03396 | -0.068 | 44.511
14.5 | 1.502 | 0.03661 | -0.069 | 41.033
15 | 1.482 | 0.03936 | -0.069 | 37.647
15.5 | 1.453 | 0.04296 | -0.07 | 33.833
16 | 1.418 | 0.04661 | -0.07 | 30.412
16.5 | 1.374 | 0.05135 | -0.071 | 26.755
17 | 1.322 | 0.05716 | -0.071 | 23.133
17.5 | 1.264 | 0.06397 | -0.07 | 19.755
18 | 1.196 | 0.07419 | -0.07 | 16.122
18.5 | 1.12 | 0.08806 | -0.069 | 12.715

## 54. Re 2M Mach 0.25 (2)
BIGFOIL.COM POLAR EXPORT
NACA64A220
NACA64A220 |  |  |  | Cl Max: | 1.2929 | at alpha= | 18.5 | deg
XFOIL ncrit=9 |  |  |  | L/D Max: | 106.865 | at alpha= | 6 | deg
Re: | 2000000 |  |  | Cd Min: | 0.09897 | at alpha= | 20 | deg
Mach: | 0.25 |  |  | Cl=0 at alpha= | -0.93774 | deg
|  |  |  | @ Cl=0.1, Cd= | 0.0061715
|  |  |  | @ Cl=0.4, Cd= | 0.0064682
|  |  |  | @ Cl=0.6, Cd= | 0.0068086
alpha (deg) | Cl | Cd | Cm | Cl/Cd
-20 | -1.0332 | 0.09767 | -0.0669 | -10.5785
-19.5 | -1.049 | 0.08878 | -0.0707 | -11.8157
-19 | -1.0735 | 0.07928 | -0.0742 | -13.5406
-18.5 | -1.0916 | 0.07102 | -0.0767 | -15.3703
-18 | -1.1055 | 0.06369 | -0.0783 | -17.3575
-17.5 | -1.1061 | 0.05812 | -0.0789 | -19.0313
-17 | -1.1049 | 0.05301 | -0.079 | -20.8432
-16.5 | -1.1039 | 0.04811 | -0.0785 | -22.9453
-16 | -1.0964 | 0.04407 | -0.0776 | -24.8786
-15.5 | -1.0851 | 0.04054 | -0.0763 | -26.7662
-15 | -1.075 | 0.03722 | -0.0744 | -28.8823
-14 | -1.0187 | 0.02984 | -0.0775 | -34.1387
-13.5 | -0.9743 | 0.02708 | -0.0804 | -35.9786
-13 | -0.926 | 0.02423 | -0.0844 | -38.2171
-12.5 | -0.8962 | 0.0221 | -0.0836 | -40.552
-12 | -0.8693 | 0.02019 | -0.0819 | -43.056
-11.5 | -0.8402 | 0.01846 | -0.0801 | -45.5146
-11 | -0.8095 | 0.01688 | -0.0783 | -47.9562
-10.5 | -0.7769 | 0.01548 | -0.0765 | -50.1873
-10 | -0.7431 | 0.01424 | -0.0745 | -52.184
-9.5 | -0.7079 | 0.0132 | -0.0723 | -53.6288
-9 | -0.6718 | 0.01231 | -0.0698 | -54.5735
-8.5 | -0.633 | 0.0116 | -0.0675 | -54.569
-8 | -0.5936 | 0.01097 | -0.0648 | -54.1112
-7 | -0.5167 | 0.00974 | -0.0587 | -53.0493
-6.5 | -0.4783 | 0.00913 | -0.0554 | -52.3877
-5.5 | -0.4247 | 0.00756 | -0.0439 | -56.1772
-5 | -0.3957 | 0.00679 | -0.0384 | -58.2769
-4.5 | -0.3561 | 0.00641 | -0.0348 | -55.5538
-4 | -0.3077 | 0.00626 | -0.0328 | -49.1534
-3.5 | -0.2581 | 0.00622 | -0.031 | -41.4952
-3 | -0.2073 | 0.00618 | -0.0295 | -33.5437
-2.5 | -0.1587 | 0.00614 | -0.0276 | -25.8469
-2 | -0.1086 | 0.00611 | -0.026 | -17.7741
-1.5 | -0.057 | 0.00614 | -0.0247 | -9.2834
-1 | -0.0065 | 0.00611 | -0.0232 | -1.0638
-0.5 | 0.0457 | 0.00618 | -0.0221 | 7.3948
0 | 0.099 | 0.00617 | -0.0213 | 16.0454
0.5 | 0.1511 | 0.00625 | -0.0202 | 24.176
1 | 0.2077 | 0.00626 | -0.0201 | 33.1789
1.5 | 0.2634 | 0.00631 | -0.0198 | 41.7433
2.5 | 0.3783 | 0.00644 | -0.02 | 58.7422
3.5 | 0.5014 | 0.0066 | -0.0221 | 75.9697
4 | 0.5635 | 0.00673 | -0.0233 | 83.7296
4.5 | 0.6239 | 0.00686 | -0.0241 | 90.9475
5 | 0.683 | 0.00697 | -0.0246 | 97.9914
5.5 | 0.7374 | 0.00718 | -0.0241 | 102.7019
6 | 0.7908 | 0.0074 | -0.0235 | 106.8649
6.5 | 0.8255 | 0.00815 | -0.0195 | 101.2883
7 | 0.8537 | 0.00914 | -0.0147 | 93.4026
7.5 | 0.868 | 0.01063 | -0.008 | 81.6557
8 | 0.8887 | 0.01202 | -0.0028 | 73.9351
8.5 | 0.9124 | 0.01344 | 0.0015 | 67.8869
9 | 0.9371 | 0.01497 | 0.0053 | 62.5985
10 | 0.9884 | 0.01835 | 0.0114 | 53.8638
10.5 | 1.015 | 0.02019 | 0.0139 | 50.2724
11 | 1.0387 | 0.02228 | 0.0163 | 46.6203
11.5 | 1.0961 | 0.02419 | 0.0123 | 45.3121
12 | 1.1213 | 0.02689 | 0.0144 | 41.6995
12.5 | 1.142 | 0.02945 | 0.0167 | 38.7776
13 | 1.1625 | 0.03217 | 0.0187 | 36.1362
13.5 | 1.1787 | 0.03528 | 0.0208 | 33.4099
14 | 1.1982 | 0.03829 | 0.0223 | 31.2928
14.5 | 1.2148 | 0.04165 | 0.0238 | 29.1669
15 | 1.2284 | 0.04533 | 0.0251 | 27.0991
15.5 | 1.2443 | 0.04899 | 0.0262 | 25.3991
16 | 1.2574 | 0.05298 | 0.027 | 23.7335
16.5 | 1.2688 | 0.05724 | 0.0276 | 22.1663
17 | 1.2789 | 0.06176 | 0.0279 | 20.7076
17.5 | 1.2887 | 0.0664 | 0.028 | 19.4081
18 | 1.2904 | 0.07209 | 0.0278 | 17.8998
18.5 | 1.2929 | 0.07782 | 0.0272 | 16.614
19 | 1.2913 | 0.08419 | 0.0262 | 15.3379
19.5 | 1.2882 | 0.09092 | 0.0247 | 14.1685
20 | 1.2757 | 0.09897 | 0.0226 | 12.8898

## 55. Re 2M Mach 0.50 (1)
BIGFOIL.COM POLAR EXPORT
NACA64A220
NACA64A220 |  |  |  | Cl Max: | 1.33 | at alpha= | 9 | deg
JavaFoil+Calcfoil stall+Eppler ext transition |  |  |  | L/D Max: | 119.573 | at alpha= | 6 | deg
Re: | 2000000 |  |  | Cd Min: | 0.00683 | at alpha= | -3.5 | deg
Mach: | 0.5 |  |  | Cl=0 at alpha= | -1.6438 | deg
|  |  |  | @ Cl=0.1, Cd= | 0.0069058
|  |  |  | @ Cl=0.4, Cd= | 0.007173
|  |  |  | @ Cl=0.6, Cd= | 0.007469
alpha (deg) | Cl | Cd | Cm | Cl/Cd
-20 | -1.056 | 0.18004 | 0.002 | -5.866
-19.5 | -1.028 | 0.17449 | 0.001 | -5.89
-19 | -1 | 0.1678 | 0.001 | -5.958
-18.5 | -0.974 | 0.16587 | 0 | -5.869
-18 | -0.942 | 0.15977 | -0.001 | -5.897
-17.5 | -0.913 | 0.15348 | -0.001 | -5.951
-17 | -0.885 | 0.14958 | -0.002 | -5.916
-16.5 | -0.858 | 0.1506 | -0.003 | -5.7
-16 | -0.827 | 0.14258 | -0.003 | -5.801
-15.5 | -0.798 | 0.13563 | -0.004 | -5.886
-15 | -0.77 | 0.13229 | -0.004 | -5.819
-14.5 | -0.742 | 0.12803 | -0.005 | -5.797
-14 | -0.712 | 0.11979 | -0.005 | -5.941
-13.5 | -0.683 | 0.11288 | -0.006 | -6.054
-13 | -0.655 | 0.11275 | -0.006 | -5.813
-12.5 | -0.625 | 0.10371 | -0.006 | -6.03
-12 | -0.597 | 0.09993 | -0.007 | -5.975
-11.5 | -0.569 | 0.08916 | -0.008 | -6.38
-11 | -0.544 | 0.07701 | -0.01 | -7.063
-10.5 | -0.862 | 0.02977 | -0.018 | -28.952
-10 | -0.931 | 0.02551 | -0.019 | -36.514
-9.5 | -0.936 | 0.02296 | -0.021 | -40.771
-9 | -0.915 | 0.0208 | -0.022 | -44.021
-8.5 | -0.88 | 0.01914 | -0.023 | -45.976
-8 | -0.836 | 0.01733 | -0.025 | -48.264
-7.5 | -0.785 | 0.01585 | -0.026 | -49.55
-7 | -0.732 | 0.01434 | -0.028 | -51.033
-6.5 | -0.674 | 0.01317 | -0.029 | -51.187
-6 | -0.612 | 0.01214 | -0.03 | -50.388
-5.5 | -0.556 | 0.00728 | -0.033 | -76.383
-5 | -0.486 | 0.00703 | -0.034 | -69.071
-4.5 | -0.414 | 0.00692 | -0.035 | -59.872
-4 | -0.343 | 0.0069 | -0.036 | -49.637
-3.5 | -0.27 | 0.00683 | -0.038 | -39.584
-3 | -0.198 | 0.00685 | -0.039 | -28.846
-2.5 | -0.125 | 0.00687 | -0.04 | -18.252
-2 | -0.052 | 0.00687 | -0.042 | -7.604
-1.5 | 0.021 | 0.00687 | -0.043 | 3.037
-1 | 0.094 | 0.0069 | -0.044 | 13.628
-0.5 | 0.167 | 0.00697 | -0.046 | 23.968
0 | 0.24 | 0.00702 | -0.047 | 34.236
0.5 | 0.313 | 0.00711 | -0.048 | 44.055
1 | 0.386 | 0.00715 | -0.05 | 54.046
1.5 | 0.459 | 0.00727 | -0.051 | 63.176
2 | 0.532 | 0.00732 | -0.052 | 72.704
2.5 | 0.605 | 0.00748 | -0.054 | 80.863
3 | 0.678 | 0.00757 | -0.055 | 89.557
3.5 | 0.751 | 0.00777 | -0.056 | 96.68
4 | 0.818 | 0.00796 | -0.057 | 102.732
4.5 | 0.88 | 0.00815 | -0.058 | 108.085
5 | 0.948 | 0.00834 | -0.059 | 113.669
5.5 | 1.014 | 0.00861 | -0.061 | 117.786
6 | 1.079 | 0.00903 | -0.062 | 119.573
6.5 | 1.137 | 0.0115 | -0.063 | 98.845
7 | 1.184 | 0.01678 | -0.063 | 70.572
7.5 | 1.235 | 0.01851 | -0.064 | 66.754
8 | 1.279 | 0.02021 | -0.065 | 63.27
8.5 | 1.312 | 0.02226 | -0.066 | 58.942
9 | 1.33 | 0.02472 | -0.067 | 53.794
9.5 | 1.325 | 0.02721 | -0.067 | 48.721
10 | 1.277 | 0.03035 | -0.068 | 42.096
10.5 | 1.058 | 0.0351 | -0.069 | 30.137
11 | 0.726 | 0.08837 | -0.034 | 8.219
11.5 | 0.753 | 0.09353 | -0.031 | 8.051
12 | 0.783 | 0.10277 | -0.036 | 7.619
12.5 | 0.81 | 0.10381 | -0.035 | 7.804
13 | 0.841 | 0.10988 | -0.04 | 7.652
13.5 | 0.867 | 0.11529 | -0.038 | 7.524
14 | 0.897 | 0.12458 | -0.041 | 7.199

## 56. Re 2M Mach 0.50 (2)
BIGFOIL.COM POLAR EXPORT
NACA64A220
NACA64A220 |  |  |  | Cl Max: | 1.114 | at alpha= | 14.5 | deg
XFOIL ncrit=9 |  |  |  | L/D Max: | 95.6883 | at alpha= | 6 | deg
Re: | 2000000 |  |  | Cd Min: | 0.18298 | at alpha= | -19 | deg
Mach: | 0.5 |  |  | Cl=0 at alpha= | -0.71329 | deg
|  |  |  | @ Cl=0.1, Cd= | 0.0067621
|  |  |  | @ Cl=0.4, Cd= | 0.0071277
|  |  |  | @ Cl=0.6, Cd= | 0.00753
alpha (deg) | Cl | Cd | Cm | Cl/Cd
-19 | -0.5597 | 0.18298 | -0.038 | -3.0588
-18.5 | -0.5664 | 0.17144 | -0.0441 | -3.3038
-18 | -0.6155 | 0.15317 | -0.0542 | -4.0184
-17.5 | -0.6481 | 0.13934 | -0.0619 | -4.6512
-17 | -0.6777 | 0.12685 | -0.0687 | -5.3425
-16.5 | -0.7107 | 0.11461 | -0.0751 | -6.201
-16 | -0.7395 | 0.10335 | -0.0806 | -7.1553
-15.5 | -0.7705 | 0.0924 | -0.0855 | -8.3387
-15 | -0.7961 | 0.08254 | -0.0895 | -9.645
-14.5 | -0.8168 | 0.07075 | -0.098 | -11.5449
-14 | -0.8303 | 0.06122 | -0.102 | -13.5626
-13.5 | -0.823 | 0.0527 | -0.1082 | -15.6167
-13 | -0.8048 | 0.04539 | -0.1138 | -17.7308
-12.5 | -0.7978 | 0.04022 | -0.1134 | -19.8359
-12 | -0.7877 | 0.03596 | -0.1116 | -21.9049
-11.5 | -0.7695 | 0.03234 | -0.1096 | -23.7941
-11 | -0.7489 | 0.02905 | -0.1074 | -25.7797
-10.5 | -0.7229 | 0.02624 | -0.1051 | -27.5495
-9.5 | -0.6669 | 0.0212 | -0.1002 | -31.4575
-9 | -0.6352 | 0.01899 | -0.0976 | -33.4492
-8.5 | -0.5996 | 0.01706 | -0.0952 | -35.1465
-8 | -0.5644 | 0.01521 | -0.0925 | -37.1072
-7.5 | -0.5278 | 0.0136 | -0.0897 | -38.8088
-7 | -0.4913 | 0.01225 | -0.0863 | -40.1061
-6.5 | -0.4583 | 0.01107 | -0.0817 | -41.4002
-5.5 | -0.4135 | 0.0089 | -0.067 | -46.4607
-5 | -0.3929 | 0.00798 | -0.0583 | -49.2356
-4.5 | -0.3891 | 0.00708 | -0.0459 | -54.9576
-4 | -0.3517 | 0.00682 | -0.0395 | -51.5689
-3.5 | -0.3007 | 0.00671 | -0.0359 | -44.8137
-3 | -0.2506 | 0.00667 | -0.0321 | -37.5712
-2.5 | -0.1956 | 0.00662 | -0.0294 | -29.5468
-1.5 | -0.0877 | 0.00661 | -0.0238 | -13.2678
-1 | -0.0328 | 0.00666 | -0.0214 | -4.9249
-0.5 | 0.0244 | 0.00667 | -0.0194 | 3.6582
0.5 | 0.1393 | 0.00681 | -0.0159 | 20.4552
1 | 0.2021 | 0.00684 | -0.0152 | 29.5468
1.5 | 0.2636 | 0.0069 | -0.0143 | 38.2029
2 | 0.3231 | 0.00707 | -0.013 | 45.7001
2.5 | 0.3913 | 0.00711 | -0.0135 | 55.0352
3 | 0.4602 | 0.00725 | -0.0141 | 63.4759
3.5 | 0.5326 | 0.00737 | -0.0154 | 72.2659
4 | 0.6 | 0.00753 | -0.0155 | 79.6813
4.5 | 0.6672 | 0.00769 | -0.0155 | 86.762
5 | 0.7286 | 0.00795 | -0.0142 | 91.6478
5.5 | 0.7886 | 0.00827 | -0.0127 | 95.3567
6 | 0.8411 | 0.00879 | -0.01 | 95.6883
8 | 0.8738 | 0.01844 | 0.019 | 47.3861
8.5 | 0.894 | 0.02117 | 0.023 | 42.2296
9 | 0.9087 | 0.02436 | 0.0269 | 37.303
9.5 | 0.9253 | 0.02766 | 0.0302 | 33.4526
10 | 0.9468 | 0.03085 | 0.033 | 30.6904
10.5 | 0.9695 | 0.03411 | 0.0355 | 28.4227
11 | 0.9898 | 0.03764 | 0.0378 | 26.2965
12 | 1.0564 | 0.04527 | 0.0371 | 23.3355
12.5 | 1.0795 | 0.05 | 0.0384 | 21.59
13 | 1.0941 | 0.05454 | 0.0402 | 20.0605
13.5 | 1.1028 | 0.05974 | 0.0417 | 18.46
14 | 1.1115 | 0.06516 | 0.0427 | 17.058
14.5 | 1.114 | 0.07136 | 0.0433 | 15.611
15 | 1.1078 | 0.07863 | 0.043 | 14.0888
15.5 | 1.1014 | 0.08624 | 0.0421 | 12.7713
16 | 1.0885 | 0.09483 | 0.0402 | 11.4784
16.5 | 1.0673 | 0.1047 | 0.0369 | 10.1939
17 | 1.0509 | 0.11444 | 0.0331 | 9.183
17.5 | 1.026 | 0.12556 | 0.0278 | 8.1714
18 | 0.9987 | 0.13758 | 0.0213 | 7.259
18.5 | 0.974 | 0.14969 | 0.0142 | 6.5068
19 | 0.9516 | 0.16211 | 0.0065 | 5.8701
19.5 | 0.9303 | 0.17492 | -0.0018 | 5.3184

## 57. Re 3M Mach 0.00 (1)
BIGFOIL.COM POLAR EXPORT
NACA64A220
NACA64A220 |  |  |  | Cl Max: | 1.602 | at alpha= | 15.5 | deg
JavaFoil+Calcfoil stall+Eppler ext transition |  |  |  | L/D Max: | 134.777 | at alpha= | 6 | deg
Re: | 3000000 |  |  | Cd Min: | 0.00602 | at alpha= | -4 | deg
Mach: | 0 |  |  | Cl=0 at alpha= | -1.6429 | deg
|  |  |  | @ Cl=0.1, Cd= | 0.0060748
|  |  |  | @ Cl=0.4, Cd= | 0.0062519
|  |  |  | @ Cl=0.6, Cd= | 0.0064186
alpha (deg) | Cl | Cd | Cm | Cl/Cd
-20 | -1.273 | 0.06831 | 0.003 | -18.63
-19.5 | -1.293 | 0.06091 | 0.002 | -21.23
-19 | -1.307 | 0.05464 | 0.001 | -23.928
-18.5 | -1.317 | 0.04992 | 0 | -26.391
-18 | -1.325 | 0.04535 | -0.001 | -29.216
-17.5 | -1.329 | 0.04129 | -0.002 | -32.197
-17 | -1.328 | 0.03891 | -0.003 | -34.122
-16.5 | -1.326 | 0.03541 | -0.004 | -37.442
-16 | -1.319 | 0.03279 | -0.005 | -40.23
-15.5 | -1.309 | 0.03046 | -0.006 | -42.963
-15 | -1.295 | 0.02808 | -0.007 | -46.139
-14.5 | -1.278 | 0.02617 | -0.008 | -48.827
-14 | -1.257 | 0.02426 | -0.009 | -51.827
-13.5 | -1.233 | 0.02265 | -0.01 | -54.439
-13 | -1.205 | 0.02121 | -0.011 | -56.825
-12.5 | -1.174 | 0.01983 | -0.012 | -59.214
-12 | -1.14 | 0.01856 | -0.013 | -61.404
-11.5 | -1.102 | 0.01737 | -0.014 | -63.421
-11 | -1.062 | 0.01615 | -0.015 | -65.769
-10.5 | -1.021 | 0.01505 | -0.016 | -67.855
-10 | -0.976 | 0.01411 | -0.017 | -69.195
-9.5 | -0.928 | 0.01321 | -0.019 | -70.262
-9 | -0.878 | 0.01252 | -0.02 | -70.11
-8.5 | -0.825 | 0.01186 | -0.021 | -69.593
-8 | -0.771 | 0.01124 | -0.022 | -68.633
-7.5 | -0.716 | 0.01066 | -0.023 | -67.188
-7 | -0.666 | 0.00995 | -0.025 | -66.899
-6.5 | -0.606 | 0.00939 | -0.026 | -64.515
-6 | -0.545 | 0.00767 | -0.027 | -71.137
-5.5 | -0.484 | 0.0068 | -0.028 | -71.247
-5 | -0.422 | 0.00615 | -0.029 | -68.674
-4.5 | -0.36 | 0.00603 | -0.03 | -59.634
-4 | -0.297 | 0.00602 | -0.032 | -49.394
-3.5 | -0.234 | 0.00604 | -0.033 | -38.817
-3 | -0.171 | 0.00604 | -0.034 | -28.394
-2.5 | -0.109 | 0.00604 | -0.035 | -17.98
-2 | -0.045 | 0.00603 | -0.036 | -7.498
-1.5 | 0.018 | 0.00607 | -0.037 | 2.976
-1 | 0.081 | 0.00606 | -0.038 | 13.419
-0.5 | 0.145 | 0.00611 | -0.04 | 23.666
0 | 0.208 | 0.00613 | -0.041 | 33.906
0.5 | 0.271 | 0.00618 | -0.042 | 43.917
1 | 0.335 | 0.00621 | -0.043 | 53.911
1.5 | 0.398 | 0.00625 | -0.044 | 63.69
2 | 0.461 | 0.00631 | -0.045 | 73.085
2.5 | 0.524 | 0.00633 | -0.046 | 82.758
3 | 0.587 | 0.0064 | -0.048 | 91.789
3.5 | 0.65 | 0.00649 | -0.049 | 100.222
4 | 0.71 | 0.00653 | -0.05 | 108.815
4.5 | 0.772 | 0.0066 | -0.051 | 117.048
5 | 0.834 | 0.00667 | -0.052 | 124.998
5.5 | 0.895 | 0.00688 | -0.053 | 130.054
6 | 0.955 | 0.00709 | -0.054 | 134.777
6.5 | 1.015 | 0.00853 | -0.055 | 118.921
7 | 1.061 | 0.00973 | -0.056 | 109.13
7.5 | 1.113 | 0.01149 | -0.057 | 96.86
8 | 1.164 | 0.01314 | -0.057 | 88.616
8.5 | 1.215 | 0.01383 | -0.058 | 87.848
9 | 1.263 | 0.01458 | -0.059 | 86.652
9.5 | 1.309 | 0.01553 | -0.06 | 84.334
10 | 1.352 | 0.01648 | -0.061 | 82.055
10.5 | 1.392 | 0.01759 | -0.062 | 79.129
11 | 1.429 | 0.01875 | -0.063 | 76.188
11.5 | 1.463 | 0.01979 | -0.063 | 73.936
12 | 1.495 | 0.02098 | -0.064 | 71.233
12.5 | 1.522 | 0.02233 | -0.065 | 68.16
13 | 1.547 | 0.02362 | -0.066 | 65.472
13.5 | 1.567 | 0.02514 | -0.066 | 62.334
14 | 1.583 | 0.0268 | -0.067 | 59.051
14.5 | 1.595 | 0.02859 | -0.068 | 55.78
15 | 1.6 | 0.03037 | -0.068 | 52.69
15.5 | 1.602 | 0.03234 | -0.069 | 49.528
16 | 1.598 | 0.03467 | -0.07 | 46.102
16.5 | 1.592 | 0.03682 | -0.07 | 43.233
17 | 1.581 | 0.03973 | -0.071 | 39.794
17.5 | 1.567 | 0.04258 | -0.071 | 36.803
18 | 1.549 | 0.04612 | -0.071 | 33.58
18.5 | 1.529 | 0.04894 | -0.072 | 31.252
19 | 1.505 | 0.05331 | -0.072 | 28.227
19.5 | 1.478 | 0.05811 | -0.073 | 25.432
20 | 1.448 | 0.06335 | -0.073 | 22.86

## 58. Re 3M Mach 0.00 (2)
BIGFOIL.COM POLAR EXPORT
NACA64A220
NACA64A220 |  |  |  | Cl Max: | 1.4185 | at alpha= | 20 | deg
XFOIL ncrit=9 |  |  |  | L/D Max: | 113.966 | at alpha= | 5.5 | deg
Re: | 3000000 |  |  | Cd Min: | 0.07066 | at alpha= | 20 | deg
Mach: | 0 |  |  | Cl=0 at alpha= | -1.0229 | deg
|  |  |  | @ Cl=0.1, Cd= | 0.0055051
|  |  |  | @ Cl=0.4, Cd= | 0.005751
|  |  |  | @ Cl=0.6, Cd= | 0.0060639
alpha (deg) | Cl | Cd | Cm | Cl/Cd
-20 | -1.2781 | 0.05767 | -0.0704 | -22.1623
-19.5 | -1.2725 | 0.05322 | -0.0709 | -23.9102
-19 | -1.2655 | 0.04905 | -0.071 | -25.8002
-18.5 | -1.255 | 0.04538 | -0.0709 | -27.6554
-18 | -1.2451 | 0.04183 | -0.0703 | -29.7657
-17.5 | -1.231 | 0.03876 | -0.0696 | -31.7595
-17 | -1.2168 | 0.03584 | -0.0686 | -33.9509
-16.5 | -1.206 | 0.0328 | -0.0671 | -36.7683
-16 | -1.1947 | 0.03005 | -0.0651 | -39.7571
-15.5 | -1.1693 | 0.02753 | -0.0653 | -42.4737
-15 | -1.1227 | 0.02537 | -0.0688 | -44.2531
-14.5 | -1.0893 | 0.02313 | -0.0692 | -47.0947
-14 | -1.0361 | 0.0209 | -0.0739 | -49.5742
-13.5 | -1.0057 | 0.01925 | -0.0731 | -52.2442
-13 | -0.9747 | 0.01787 | -0.0719 | -54.5439
-12.5 | -0.9456 | 0.01646 | -0.0703 | -57.4484
-12 | -0.9144 | 0.01522 | -0.0687 | -60.0788
-11.5 | -0.8817 | 0.01413 | -0.067 | -62.3992
-11 | -0.8479 | 0.01321 | -0.0651 | -64.1862
-10 | -0.7755 | 0.01174 | -0.0611 | -66.0562
-9.5 | -0.7375 | 0.01114 | -0.059 | -66.2029
-9 | -0.6981 | 0.01062 | -0.0569 | -65.7345
-8.5 | -0.657 | 0.01016 | -0.0548 | -64.6654
-8 | -0.6137 | 0.00975 | -0.0531 | -62.9436
-7.5 | -0.5706 | 0.00934 | -0.0513 | -61.0921
-7 | -0.5295 | 0.0089 | -0.0489 | -59.4944
-6.5 | -0.4923 | 0.00846 | -0.0457 | -58.1915
-6 | -0.4551 | 0.00795 | -0.0423 | -57.2453
-5.5 | -0.418 | 0.00732 | -0.0391 | -57.1038
-5 | -0.3795 | 0.0068 | -0.036 | -55.8088
-4.5 | -0.3481 | 0.00606 | -0.0314 | -57.4422
-4 | -0.3057 | 0.0057 | -0.0289 | -53.6316
-3.5 | -0.2552 | 0.00562 | -0.028 | -45.4093
-3 | -0.2043 | 0.00555 | -0.0271 | -36.8108
-2.5 | -0.1537 | 0.00551 | -0.0262 | -27.8947
-2 | -0.1022 | 0.00546 | -0.0254 | -18.7179
-1.5 | -0.0501 | 0.00549 | -0.0248 | -9.1257
-1 | 0.0024 | 0.00547 | -0.0242 | 0.43876
-0.5 | 0.0554 | 0.00548 | -0.0238 | 10.1095
0 | 0.1087 | 0.00551 | -0.0235 | 19.7278
0.5 | 0.164 | 0.00553 | -0.0235 | 29.6564
1 | 0.2185 | 0.00558 | -0.0235 | 39.1577
1.5 | 0.2747 | 0.00563 | -0.0238 | 48.7922
2 | 0.3316 | 0.00569 | -0.0244 | 58.2777
2.5 | 0.3912 | 0.00574 | -0.0255 | 68.1533
3 | 0.4551 | 0.00582 | -0.0276 | 78.1959
3.5 | 0.5162 | 0.00588 | -0.0291 | 87.7891
4 | 0.5747 | 0.006 | -0.0301 | 95.7833
4.5 | 0.6301 | 0.00614 | -0.0304 | 102.6221
5 | 0.6855 | 0.00629 | -0.0307 | 108.9825
5.5 | 0.7385 | 0.00648 | -0.0305 | 113.966
6 | 0.7812 | 0.00698 | -0.0285 | 111.9198
6.5 | 0.7992 | 0.00821 | -0.0219 | 97.3447
7 | 0.8281 | 0.0091 | -0.0176 | 91
7.5 | 0.861 | 0.00987 | -0.0142 | 87.234
8 | 0.8871 | 0.0109 | -0.0099 | 81.3853
8.5 | 0.922 | 0.01168 | -0.0073 | 78.9384
9 | 0.9501 | 0.01277 | -0.0038 | 74.4009
9.5 | 0.9855 | 0.01363 | -0.0017 | 72.3037
10 | 1.0154 | 0.01479 | 0.001 | 68.6545
10.5 | 1.0476 | 0.01593 | 0.0031 | 65.7627
11 | 1.073 | 0.01746 | 0.0058 | 61.4548
11.5 | 1.1043 | 0.01878 | 0.0075 | 58.8019
12 | 1.1343 | 0.02003 | 0.0093 | 56.6301
12.5 | 1.1879 | 0.02202 | 0.0059 | 53.9464
13 | 1.2117 | 0.02393 | 0.0081 | 50.6352
13.5 | 1.2306 | 0.02628 | 0.0104 | 46.8265
14 | 1.2527 | 0.0285 | 0.0121 | 43.9544
14.5 | 1.2732 | 0.03096 | 0.0138 | 41.124
15 | 1.2912 | 0.03367 | 0.0153 | 38.3487
15.5 | 1.311 | 0.03636 | 0.0166 | 36.0561
16 | 1.3273 | 0.0394 | 0.0178 | 33.6878
16.5 | 1.3449 | 0.04243 | 0.0187 | 31.6969
17 | 1.3565 | 0.04605 | 0.0196 | 29.4571
17.5 | 1.3732 | 0.04932 | 0.0201 | 27.8427
18 | 1.3863 | 0.053 | 0.0206 | 26.1566
18.5 | 1.3947 | 0.05723 | 0.0209 | 24.3701
19 | 1.4043 | 0.06145 | 0.0209 | 22.8527
19.5 | 1.4084 | 0.0663 | 0.0208 | 21.2428
20 | 1.4185 | 0.07066 | 0.0204 | 20.075

## 59. Re 3M Mach 0.10 (1)
BIGFOIL.COM POLAR EXPORT
NACA64A220
NACA64A220 |  |  |  | Cl Max: | 1.588 | at alpha= | 15 | deg
JavaFoil+Calcfoil stall+Eppler ext transition |  |  |  | L/D Max: | 135 | at alpha= | 6 | deg
Re: | 3000000 |  |  | Cd Min: | 0.00604 | at alpha= | -4 | deg
Mach: | 0.1 |  |  | Cl=0 at alpha= | -1.6429 | deg
|  |  |  | @ Cl=0.1, Cd= | 0.0060771
|  |  |  | @ Cl=0.4, Cd= | 0.00626
|  |  |  | @ Cl=0.6, Cd= | 0.0064241
alpha (deg) | Cl | Cd | Cm | Cl/Cd
-20 | -1.227 | 0.07371 | 0.003 | -16.654
-19.5 | -1.252 | 0.06557 | 0.002 | -19.1
-19 | -1.272 | 0.05773 | 0.001 | -22.039
-18.5 | -1.287 | 0.05243 | 0 | -24.54
-18 | -1.298 | 0.04736 | -0.001 | -27.411
-17.5 | -1.306 | 0.04316 | -0.002 | -30.259
-17 | -1.31 | 0.03957 | -0.003 | -33.094
-16.5 | -1.309 | 0.03653 | -0.004 | -35.844
-16 | -1.306 | 0.03374 | -0.005 | -38.693
-15.5 | -1.298 | 0.03128 | -0.006 | -41.498
-15 | -1.287 | 0.02878 | -0.007 | -44.722
-14.5 | -1.272 | 0.02677 | -0.008 | -47.518
-14 | -1.253 | 0.02495 | -0.009 | -50.216
-13.5 | -1.23 | 0.0231 | -0.01 | -53.261
-13 | -1.204 | 0.02161 | -0.011 | -55.717
-12.5 | -1.174 | 0.02018 | -0.012 | -58.178
-12 | -1.14 | 0.01895 | -0.013 | -60.188
-11.5 | -1.103 | 0.01769 | -0.014 | -62.331
-11 | -1.063 | 0.01645 | -0.015 | -64.642
-10.5 | -1.023 | 0.0153 | -0.016 | -66.815
-10 | -0.979 | 0.0143 | -0.018 | -68.467
-9.5 | -0.931 | 0.01338 | -0.019 | -69.588
-9 | -0.881 | 0.01266 | -0.02 | -69.557
-8.5 | -0.828 | 0.01196 | -0.021 | -69.28
-8 | -0.774 | 0.01132 | -0.022 | -68.425
-7.5 | -0.719 | 0.01074 | -0.023 | -66.921
-7 | -0.663 | 0.00882 | -0.025 | -75.135
-6.5 | -0.609 | 0.00951 | -0.026 | -64.014
-6 | -0.548 | 0.00832 | -0.027 | -65.887
-5.5 | -0.486 | 0.00682 | -0.028 | -71.305
-5 | -0.424 | 0.00615 | -0.029 | -69.008
-4.5 | -0.362 | 0.00607 | -0.031 | -59.559
-4 | -0.299 | 0.00604 | -0.032 | -49.429
-3.5 | -0.236 | 0.00604 | -0.033 | -38.981
-3 | -0.172 | 0.00604 | -0.034 | -28.513
-2.5 | -0.109 | 0.00604 | -0.035 | -18.058
-2 | -0.045 | 0.00606 | -0.036 | -7.499
-1.5 | 0.018 | 0.00608 | -0.038 | 2.989
-1 | 0.082 | 0.00606 | -0.039 | 13.487
-0.5 | 0.145 | 0.00612 | -0.04 | 23.763
0 | 0.209 | 0.00614 | -0.041 | 34.072
0.5 | 0.273 | 0.00618 | -0.042 | 44.126
1 | 0.336 | 0.00622 | -0.043 | 54.07
1.5 | 0.4 | 0.00626 | -0.044 | 63.908
2 | 0.463 | 0.00632 | -0.046 | 73.364
2.5 | 0.527 | 0.00634 | -0.047 | 83.074
3 | 0.59 | 0.00641 | -0.048 | 92.082
3.5 | 0.654 | 0.0065 | -0.049 | 100.558
4 | 0.714 | 0.00657 | -0.05 | 108.689
4.5 | 0.776 | 0.00664 | -0.051 | 116.892
5 | 0.838 | 0.00671 | -0.052 | 124.854
5.5 | 0.899 | 0.00689 | -0.053 | 130.388
6 | 0.96 | 0.00711 | -0.054 | 135
6.5 | 1.019 | 0.00868 | -0.056 | 117.505
7 | 1.066 | 0.00983 | -0.056 | 108.407
7.5 | 1.118 | 0.0116 | -0.057 | 96.344
8 | 1.169 | 0.01327 | -0.058 | 88.108
8.5 | 1.219 | 0.014 | -0.059 | 87.119
9 | 1.268 | 0.01474 | -0.06 | 85.987
9.5 | 1.313 | 0.0157 | -0.06 | 83.645
10 | 1.355 | 0.01671 | -0.061 | 81.128
10.5 | 1.395 | 0.01785 | -0.062 | 78.127
11 | 1.431 | 0.01905 | -0.063 | 75.12
11.5 | 1.465 | 0.02015 | -0.064 | 72.704
12 | 1.495 | 0.02137 | -0.064 | 69.957
12.5 | 1.521 | 0.02272 | -0.065 | 66.957
13 | 1.544 | 0.02405 | -0.066 | 64.215
13.5 | 1.562 | 0.02559 | -0.067 | 61.05
14 | 1.576 | 0.02751 | -0.067 | 57.291
14.5 | 1.586 | 0.02924 | -0.068 | 54.237
15 | 1.588 | 0.03131 | -0.069 | 50.714
15.5 | 1.587 | 0.03316 | -0.069 | 47.856
16 | 1.58 | 0.03562 | -0.07 | 44.364
16.5 | 1.57 | 0.0379 | -0.07 | 41.425
17 | 1.555 | 0.04099 | -0.071 | 37.932
17.5 | 1.536 | 0.04446 | -0.071 | 34.539
18 | 1.514 | 0.04784 | -0.072 | 31.64
18.5 | 1.489 | 0.05118 | -0.072 | 29.098
19 | 1.461 | 0.05541 | -0.072 | 26.365
19.5 | 1.427 | 0.06175 | -0.072 | 23.104
20 | 1.393 | 0.06727 | -0.073 | 20.704

## 60. Re 3M Mach 0.10 (2)
BIGFOIL.COM POLAR EXPORT
NACA64A220
NACA64A220 |  |  |  | Cl Max: | 1.4099 | at alpha= | 20 | deg
XFOIL ncrit=9 |  |  |  | L/D Max: | 113.886 | at alpha= | 5.5 | deg
Re: | 3000000 |  |  | Cd Min: | 0.07336 | at alpha= | 20 | deg
Mach: | 0.1 |  |  | Cl=0 at alpha= | -1.0161 | deg
|  |  |  | @ Cl=0.1, Cd= | 0.0055168
|  |  |  | @ Cl=0.4, Cd= | 0.0057702
|  |  |  | @ Cl=0.6, Cd= | 0.006078
alpha (deg) | Cl | Cd | Cm | Cl/Cd
-20 | -1.2632 | 0.06087 | -0.0716 | -20.7524
-19.5 | -1.26 | 0.056 | -0.0722 | -22.5
-19 | -1.2552 | 0.05149 | -0.0725 | -24.3775
-18.5 | -1.2469 | 0.04748 | -0.0725 | -26.2616
-18 | -1.2391 | 0.04361 | -0.072 | -28.4132
-17.5 | -1.2255 | 0.04039 | -0.0713 | -30.3417
-17 | -1.2118 | 0.03731 | -0.0704 | -32.4792
-16.5 | -1.1975 | 0.03444 | -0.0691 | -34.7706
-16 | -1.1883 | 0.0314 | -0.0671 | -37.8439
-15.5 | -1.1675 | 0.02865 | -0.0667 | -40.7504
-15 | -1.1214 | 0.02634 | -0.0703 | -42.574
-14.5 | -1.0897 | 0.02391 | -0.0705 | -45.5751
-14 | -1.0344 | 0.02164 | -0.0755 | -47.8004
-13.5 | -1.0044 | 0.01986 | -0.0748 | -50.574
-13 | -0.9737 | 0.0184 | -0.0735 | -52.9185
-12.5 | -0.9436 | 0.01699 | -0.072 | -55.5386
-12 | -0.9141 | 0.0156 | -0.0702 | -58.5962
-11.5 | -0.8804 | 0.01449 | -0.0687 | -60.7591
-11 | -0.8467 | 0.01349 | -0.0668 | -62.765
-10.5 | -0.8117 | 0.01263 | -0.0648 | -64.2676
-10 | -0.7756 | 0.01189 | -0.0626 | -65.2313
-9.5 | -0.7377 | 0.01126 | -0.0604 | -65.5151
-9 | -0.6984 | 0.01071 | -0.0582 | -65.2101
-8.5 | -0.6575 | 0.01023 | -0.0561 | -64.2717
-8 | -0.6147 | 0.00981 | -0.0542 | -62.6606
-7.5 | -0.5709 | 0.00941 | -0.0524 | -60.6695
-7 | -0.5295 | 0.00896 | -0.05 | -59.096
-6.5 | -0.4915 | 0.0085 | -0.0469 | -57.8235
-6 | -0.4555 | 0.00801 | -0.0432 | -56.8664
-5.5 | -0.4191 | 0.00736 | -0.0397 | -56.9429
-5 | -0.3804 | 0.00684 | -0.0366 | -55.614
-4.5 | -0.3491 | 0.0061 | -0.0319 | -57.2295
-4 | -0.3076 | 0.00571 | -0.0291 | -53.8704
-3.5 | -0.2571 | 0.00564 | -0.0281 | -45.5851
-3 | -0.2059 | 0.00556 | -0.0272 | -37.0324
-2.5 | -0.1553 | 0.00553 | -0.0262 | -28.0832
-2 | -0.1034 | 0.00547 | -0.0255 | -18.9031
-1.5 | -0.0512 | 0.00551 | -0.0247 | -9.2922
-1 | 0.0017 | 0.00548 | -0.0242 | 0.31022
-0.5 | 0.0547 | 0.0055 | -0.0237 | 9.9455
0 | 0.1086 | 0.00552 | -0.0234 | 19.6739
0.5 | 0.1639 | 0.00555 | -0.0234 | 29.5315
1 | 0.2184 | 0.00561 | -0.0233 | 38.9305
1.5 | 0.2754 | 0.00565 | -0.0237 | 48.7434
2 | 0.3322 | 0.00571 | -0.0242 | 58.1786
2.5 | 0.3928 | 0.00576 | -0.0254 | 68.1944
3 | 0.4565 | 0.00585 | -0.0274 | 78.0342
3.5 | 0.5183 | 0.0059 | -0.029 | 87.8475
4 | 0.5768 | 0.00602 | -0.0298 | 95.814
4.5 | 0.6328 | 0.00616 | -0.0302 | 102.7273
5 | 0.6883 | 0.00631 | -0.0304 | 109.0808
5.5 | 0.7414 | 0.00651 | -0.0302 | 113.8863
6 | 0.7838 | 0.00703 | -0.028 | 111.4936
6.5 | 0.8005 | 0.00828 | -0.0211 | 96.6787
7.5 | 0.8615 | 0.00999 | -0.0132 | 86.2362
8 | 0.8871 | 0.01106 | -0.0088 | 80.208
9 | 0.9501 | 0.01299 | -0.0027 | 73.1409
9.5 | 0.9856 | 0.01389 | -0.0005 | 70.9575
10 | 1.0145 | 0.01514 | 0.0023 | 67.0079
10.5 | 1.0467 | 0.01632 | 0.0044 | 64.136
11 | 1.0724 | 0.0179 | 0.007 | 59.9106
11.5 | 1.1032 | 0.01932 | 0.0089 | 57.1014
12 | 1.1324 | 0.02066 | 0.0107 | 54.8112
12.5 | 1.1857 | 0.02275 | 0.0074 | 52.1187
13 | 1.209 | 0.02477 | 0.0096 | 48.809
13.5 | 1.2274 | 0.02722 | 0.0119 | 45.0918
14 | 1.2503 | 0.02947 | 0.0135 | 42.4262
14.5 | 1.2698 | 0.03208 | 0.0153 | 39.5823
15 | 1.2884 | 0.03482 | 0.0168 | 37.0017
15.5 | 1.3071 | 0.03767 | 0.0181 | 34.6987
16 | 1.3248 | 0.0407 | 0.0191 | 32.5504
16.5 | 1.3409 | 0.04391 | 0.0201 | 30.5375
17 | 1.3533 | 0.04758 | 0.0209 | 28.4426
17.5 | 1.3692 | 0.051 | 0.0215 | 26.8471
18 | 1.3813 | 0.05487 | 0.0219 | 25.174
18.5 | 1.388 | 0.05937 | 0.0222 | 23.3788
19 | 1.3964 | 0.0638 | 0.0222 | 21.8871
19.5 | 1.4025 | 0.06858 | 0.0219 | 20.4506
20 | 1.4099 | 0.07336 | 0.0214 | 19.2189

## 61. Re 3M Mach 0.25 (1)
BIGFOIL.COM POLAR EXPORT
NACA64A220
NACA64A220 |  |  |  | Cl Max: | 1.52 | at alpha= | 13.5 | deg
JavaFoil+Calcfoil stall+Eppler ext transition |  |  |  | L/D Max: | 134.104 | at alpha= | 6 | deg
Re: | 3000000 |  |  | Cd Min: | 0.00609 | at alpha= | -4 | deg
Mach: | 0.25 |  |  | Cl=0 at alpha= | -1.6439 | deg
|  |  |  | @ Cl=0.1, Cd= | 0.0061649
|  |  |  | @ Cl=0.4, Cd= | 0.0063415
|  |  |  | @ Cl=0.6, Cd= | 0.0065126
alpha (deg) | Cl | Cd | Cm | Cl/Cd
-19.5 | -0.872 | 0.14681 | 0.001 | -5.941
-19 | -0.922 | 0.12989 | 0.001 | -7.102
-18.5 | -0.968 | 0.11637 | 0 | -8.322
-18 | -1.055 | 0.07382 | -0.001 | -14.29
-17.5 | -1.101 | 0.06112 | -0.002 | -18.022
-17 | -1.139 | 0.05246 | -0.003 | -21.711
-16.5 | -1.166 | 0.047 | -0.004 | -24.818
-16 | -1.189 | 0.04173 | -0.005 | -28.494
-15.5 | -1.204 | 0.03767 | -0.006 | -31.969
-15 | -1.215 | 0.03349 | -0.007 | -36.27
-14.5 | -1.216 | 0.03069 | -0.008 | -39.641
-14 | -1.212 | 0.02829 | -0.009 | -42.846
-13.5 | -1.202 | 0.02597 | -0.01 | -46.295
-13 | -1.186 | 0.02422 | -0.011 | -48.957
-12.5 | -1.165 | 0.02243 | -0.012 | -51.915
-12 | -1.139 | 0.0208 | -0.013 | -54.743
-11.5 | -1.106 | 0.01941 | -0.014 | -56.97
-11 | -1.069 | 0.01808 | -0.015 | -59.099
-10.5 | -1.029 | 0.01685 | -0.017 | -61.069
-10 | -0.988 | 0.01567 | -0.018 | -63.048
-9.5 | -0.944 | 0.01447 | -0.019 | -65.284
-9 | -0.896 | 0.01347 | -0.02 | -66.532
-8.5 | -0.844 | 0.01267 | -0.022 | -66.646
-8 | -0.79 | 0.01195 | -0.023 | -66.169
-7.5 | -0.735 | 0.01123 | -0.024 | -65.403
-7 | -0.677 | 0.01066 | -0.025 | -63.524
-6.5 | -0.619 | 0.00878 | -0.026 | -70.473
-6 | -0.562 | 0.00869 | -0.028 | -64.703
-5.5 | -0.5 | 0.00718 | -0.029 | -69.576
-5 | -0.436 | 0.00626 | -0.03 | -69.635
-4.5 | -0.371 | 0.00614 | -0.031 | -60.501
-4 | -0.307 | 0.00609 | -0.033 | -50.406
-3.5 | -0.242 | 0.00612 | -0.034 | -39.523
-3 | -0.177 | 0.00611 | -0.035 | -28.989
-2.5 | -0.112 | 0.00611 | -0.036 | -18.337
-2 | -0.047 | 0.00613 | -0.037 | -7.624
-1.5 | 0.019 | 0.00615 | -0.039 | 3.036
-1 | 0.084 | 0.00616 | -0.04 | 13.648
-0.5 | 0.149 | 0.00618 | -0.041 | 24.17
0 | 0.215 | 0.00623 | -0.042 | 34.458
0.5 | 0.28 | 0.00625 | -0.043 | 44.845
1 | 0.346 | 0.0063 | -0.044 | 54.835
1.5 | 0.411 | 0.00635 | -0.046 | 64.7
2 | 0.476 | 0.00639 | -0.047 | 74.51
2.5 | 0.541 | 0.00645 | -0.048 | 83.901
3 | 0.607 | 0.00652 | -0.049 | 93.031
3.5 | 0.672 | 0.0066 | -0.05 | 101.736
4 | 0.733 | 0.00667 | -0.051 | 109.88
4.5 | 0.797 | 0.00675 | -0.053 | 118.042
5 | 0.86 | 0.00687 | -0.054 | 125.16
5.5 | 0.923 | 0.00709 | -0.055 | 130.103
6 | 0.985 | 0.00735 | -0.056 | 134.104
6.5 | 1.035 | 0.0093 | -0.056 | 111.342
7 | 1.089 | 0.01128 | -0.057 | 96.495
7.5 | 1.142 | 0.01314 | -0.058 | 86.896
8 | 1.194 | 0.01402 | -0.059 | 85.194
8.5 | 1.244 | 0.01487 | -0.06 | 83.663
9 | 1.29 | 0.01587 | -0.061 | 81.306
9.5 | 1.333 | 0.01687 | -0.062 | 79.046
10 | 1.373 | 0.01815 | -0.063 | 75.615
10.5 | 1.408 | 0.01946 | -0.064 | 72.364
11 | 1.44 | 0.02071 | -0.064 | 69.551
11.5 | 1.467 | 0.02212 | -0.065 | 66.324
12 | 1.489 | 0.02358 | -0.066 | 63.133
12.5 | 1.505 | 0.02527 | -0.067 | 59.552
13 | 1.515 | 0.02707 | -0.067 | 55.949
13.5 | 1.52 | 0.02888 | -0.068 | 52.614
14 | 1.518 | 0.03104 | -0.069 | 48.892
14.5 | 1.508 | 0.03361 | -0.069 | 44.88
15 | 1.488 | 0.03615 | -0.07 | 41.169
15.5 | 1.46 | 0.0393 | -0.07 | 37.144
16 | 1.425 | 0.04268 | -0.071 | 33.381
16.5 | 1.382 | 0.04671 | -0.071 | 29.58
17 | 1.331 | 0.05143 | -0.071 | 25.885
17.5 | 1.274 | 0.05691 | -0.071 | 22.392
18 | 1.209 | 0.06488 | -0.071 | 18.636
18.5 | 1.138 | 0.0741 | -0.071 | 15.364

## 62. Re 3M Mach 0.25 (2)
BIGFOIL.COM POLAR EXPORT
NACA64A220
NACA64A220 |  |  |  | Cl Max: | 1.3508 | at alpha= | 19.5 | deg
XFOIL ncrit=9 |  |  |  | L/D Max: | 113.694 | at alpha= | 5.5 | deg
Re: | 3000000 |  |  | Cd Min: | 0.09009 | at alpha= | 20 | deg
Mach: | 0.25 |  |  | Cl=0 at alpha= | -0.97315 | deg
|  |  |  | @ Cl=0.1, Cd= | 0.0056027
|  |  |  | @ Cl=0.4, Cd= | 0.0058596
|  |  |  | @ Cl=0.6, Cd= | 0.0061663
alpha (deg) | Cl | Cd | Cm | Cl/Cd
-20 | -1.1547 | 0.08208 | -0.074 | -14.068
-19.5 | -1.1686 | 0.07428 | -0.0765 | -15.7324
-19 | -1.1794 | 0.06722 | -0.0783 | -17.5454
-18.5 | -1.1839 | 0.06113 | -0.0793 | -19.3669
-18 | -1.187 | 0.05548 | -0.0797 | -21.3951
-17.5 | -1.1792 | 0.0511 | -0.0794 | -23.0763
-17 | -1.1711 | 0.04691 | -0.0789 | -24.9648
-16.5 | -1.1654 | 0.04271 | -0.078 | -27.2863
-16 | -1.1549 | 0.03912 | -0.0766 | -29.522
-15.5 | -1.1456 | 0.03571 | -0.0746 | -32.0806
-15 | -1.1069 | 0.03237 | -0.0778 | -34.1952
-14 | -1.0258 | 0.02612 | -0.0831 | -39.2726
-13.5 | -0.9922 | 0.02365 | -0.0837 | -41.9535
-13 | -0.9654 | 0.02165 | -0.0821 | -44.5912
-12.5 | -0.9366 | 0.01988 | -0.0803 | -47.1127
-12 | -0.9078 | 0.01814 | -0.0785 | -50.0441
-11.5 | -0.875 | 0.01665 | -0.0769 | -52.5526
-11 | -0.842 | 0.01525 | -0.0751 | -55.2131
-10.5 | -0.8066 | 0.01406 | -0.0733 | -57.3684
-10 | -0.7724 | 0.01296 | -0.0709 | -59.5988
-9.5 | -0.7348 | 0.01211 | -0.0686 | -60.6771
-9 | -0.697 | 0.01137 | -0.0661 | -61.3017
-8.5 | -0.6571 | 0.01075 | -0.0636 | -61.1256
-8 | -0.6166 | 0.0102 | -0.0609 | -60.451
-7.5 | -0.5739 | 0.00974 | -0.0584 | -58.922
-7 | -0.53 | 0.00929 | -0.056 | -57.0506
-6.5 | -0.489 | 0.00879 | -0.0531 | -55.6314
-6 | -0.4537 | 0.00824 | -0.0489 | -55.0607
-5.5 | -0.4225 | 0.00764 | -0.0438 | -55.301
-5 | -0.3852 | 0.00706 | -0.0399 | -54.5609
-4.5 | -0.3553 | 0.00633 | -0.0345 | -56.1295
-4 | -0.318 | 0.0058 | -0.0305 | -54.8276
-3.5 | -0.2669 | 0.00571 | -0.0291 | -46.7426
-3 | -0.2151 | 0.00564 | -0.0278 | -38.1383
-2.5 | -0.1629 | 0.0056 | -0.0267 | -29.0893
-2 | -0.1105 | 0.00556 | -0.0256 | -19.8741
-1.5 | -0.0566 | 0.00559 | -0.0248 | -10.1252
-1 | -0.0029 | 0.00557 | -0.024 | -0.52065
-0.5 | 0.0511 | 0.00562 | -0.0233 | 9.0925
0 | 0.1075 | 0.0056 | -0.0231 | 19.1964
0.5 | 0.1629 | 0.00567 | -0.0227 | 28.7302
1 | 0.2203 | 0.00569 | -0.0228 | 38.717
1.5 | 0.2785 | 0.00574 | -0.0231 | 48.5192
2 | 0.3364 | 0.00583 | -0.0233 | 57.7015
2.5 | 0.4009 | 0.00586 | -0.0249 | 68.413
3.5 | 0.529 | 0.00601 | -0.0281 | 88.02
4 | 0.5881 | 0.00614 | -0.0286 | 95.7818
4.5 | 0.6469 | 0.00627 | -0.029 | 103.1738
5 | 0.703 | 0.00645 | -0.0289 | 108.9922
5.5 | 0.7572 | 0.00666 | -0.0283 | 113.6937
6 | 0.7945 | 0.00731 | -0.0247 | 108.6867
6.5 | 0.8084 | 0.00867 | -0.0171 | 93.2411
7 | 0.8367 | 0.00964 | -0.0124 | 86.7946
7.5 | 0.8664 | 0.01063 | -0.0082 | 81.5052
8.5 | 0.9222 | 0.01297 | -0.0002 | 71.1025
9 | 0.9476 | 0.01443 | 0.0036 | 65.6687
9.5 | 0.9823 | 0.01559 | 0.006 | 63.0083
10 | 1.0123 | 0.01708 | 0.0087 | 59.2681
10.5 | 1.0426 | 0.01864 | 0.011 | 55.9335
11 | 1.065 | 0.02075 | 0.0138 | 51.3253
11.5 | 1.097 | 0.02242 | 0.0156 | 48.9295
12 | 1.1247 | 0.02435 | 0.0174 | 46.1889
12.5 | 1.1753 | 0.02688 | 0.0146 | 43.724
13 | 1.1947 | 0.02955 | 0.017 | 40.4298
13.5 | 1.2133 | 0.03241 | 0.0191 | 37.436
14 | 1.234 | 0.03521 | 0.0208 | 35.0469
14.5 | 1.2521 | 0.03834 | 0.0225 | 32.6578
15 | 1.2692 | 0.04165 | 0.0239 | 30.473
15.5 | 1.2869 | 0.04502 | 0.0251 | 28.5851
16 | 1.3019 | 0.04873 | 0.0262 | 26.7166
16.5 | 1.3154 | 0.05266 | 0.027 | 24.9791
17 | 1.3267 | 0.05691 | 0.0276 | 23.3122
17.5 | 1.3374 | 0.06133 | 0.028 | 21.8066
18 | 1.3417 | 0.06651 | 0.0281 | 20.1729
18.5 | 1.3481 | 0.07164 | 0.0279 | 18.8177
19 | 1.3505 | 0.07734 | 0.0274 | 17.4619
19.5 | 1.3508 | 0.08339 | 0.0265 | 16.1986
20 | 1.3474 | 0.09009 | 0.0251 | 14.9562

## 63. Re 3M Mach 0.50 (1)
BIGFOIL.COM POLAR EXPORT
NACA64A220
NACA64A220 |  |  |  | Cl Max: | 1.335 | at alpha= | 9 | deg
JavaFoil+Calcfoil stall+Eppler ext transition |  |  |  | L/D Max: | 125.178 | at alpha= | 5.5 | deg
Re: | 3000000 |  |  | Cd Min: | 0.00643 | at alpha= | -3.5 | deg
Mach: | 0.5 |  |  | Cl=0 at alpha= | -1.6438 | deg
|  |  |  | @ Cl=0.1, Cd= | 0.0064549
|  |  |  | @ Cl=0.4, Cd= | 0.0067073
|  |  |  | @ Cl=0.6, Cd= | 0.0069804
alpha (deg) | Cl | Cd | Cm | Cl/Cd
-20 | -1.057 | 0.17083 | 0.002 | -6.19
-19.5 | -1.029 | 0.16321 | 0.001 | -6.302
-19 | -1 | 0.15785 | 0.001 | -6.337
-18.5 | -0.976 | 0.15635 | 0 | -6.24
-18 | -0.943 | 0.15082 | -0.001 | -6.254
-17.5 | -0.914 | 0.14538 | -0.001 | -6.287
-17 | -0.885 | 0.14121 | -0.002 | -6.27
-16.5 | -0.859 | 0.14213 | -0.003 | -6.043
-16 | -0.828 | 0.13252 | -0.003 | -6.252
-15.5 | -0.799 | 0.12813 | -0.004 | -6.235
-15 | -0.77 | 0.12473 | -0.004 | -6.175
-14.5 | -0.743 | 0.119 | -0.005 | -6.244
-14 | -0.712 | 0.11226 | -0.005 | -6.344
-13.5 | -0.684 | 0.10807 | -0.006 | -6.327
-13 | -0.656 | 0.10412 | -0.007 | -6.3
-12.5 | -0.626 | 0.09778 | -0.007 | -6.399
-12 | -0.597 | 0.09462 | -0.007 | -6.314
-11.5 | -0.57 | 0.08585 | -0.008 | -6.644
-11 | -0.615 | 0.03518 | -0.016 | -17.476
-10.5 | -0.867 | 0.02718 | -0.018 | -31.889
-10 | -0.935 | 0.02347 | -0.019 | -39.844
-9.5 | -0.939 | 0.02116 | -0.021 | -44.395
-9 | -0.919 | 0.0192 | -0.022 | -47.844
-8.5 | -0.883 | 0.01769 | -0.023 | -49.946
-8 | -0.839 | 0.01601 | -0.025 | -52.433
-7.5 | -0.791 | 0.01445 | -0.026 | -54.693
-7 | -0.737 | 0.01311 | -0.028 | -56.205
-6.5 | -0.677 | 0.01218 | -0.029 | -55.571
-6 | -0.613 | 0.01135 | -0.031 | -54.025
-5.5 | -0.548 | 0.00983 | -0.032 | -55.769
-5 | -0.486 | 0.00748 | -0.034 | -64.947
-4.5 | -0.414 | 0.00655 | -0.035 | -63.303
-4 | -0.343 | 0.00646 | -0.036 | -52.999
-3.5 | -0.27 | 0.00643 | -0.038 | -42.027
-3 | -0.198 | 0.00643 | -0.039 | -30.763
-2.5 | -0.125 | 0.00643 | -0.04 | -19.485
-2 | -0.052 | 0.00643 | -0.042 | -8.117
-1.5 | 0.021 | 0.00644 | -0.043 | 3.241
-1 | 0.094 | 0.00645 | -0.044 | 14.574
-0.5 | 0.167 | 0.00651 | -0.046 | 25.676
0 | 0.24 | 0.00655 | -0.047 | 36.684
0.5 | 0.313 | 0.00662 | -0.048 | 47.353
1 | 0.386 | 0.00669 | -0.05 | 57.784
1.5 | 0.459 | 0.00678 | -0.051 | 67.753
2 | 0.532 | 0.00685 | -0.052 | 77.741
2.5 | 0.605 | 0.00699 | -0.054 | 86.57
3 | 0.678 | 0.00706 | -0.055 | 96.074
3.5 | 0.751 | 0.00723 | -0.056 | 103.878
4 | 0.818 | 0.00733 | -0.057 | 111.545
4.5 | 0.888 | 0.00753 | -0.059 | 118.053
5 | 0.952 | 0.00782 | -0.06 | 121.734
5.5 | 1.017 | 0.00812 | -0.061 | 125.178
6 | 1.076 | 0.01065 | -0.061 | 101.034
6.5 | 1.134 | 0.01347 | -0.062 | 84.134
7 | 1.187 | 0.01591 | -0.063 | 74.603
7.5 | 1.239 | 0.01726 | -0.064 | 71.777
8 | 1.282 | 0.01869 | -0.065 | 68.619
8.5 | 1.316 | 0.02059 | -0.066 | 63.899
9 | 1.335 | 0.02285 | -0.067 | 58.404
9.5 | 1.33 | 0.02511 | -0.068 | 52.986
10 | 1.282 | 0.02803 | -0.068 | 45.732
10.5 | 1.062 | 0.03243 | -0.069 | 32.745
11 | 0.733 | 0.08276 | -0.042 | 8.858
11.5 | 0.755 | 0.08583 | -0.035 | 8.794
12 | 0.785 | 0.09621 | -0.038 | 8.155
12.5 | 0.811 | 0.0978 | -0.035 | 8.287
13 | 0.843 | 0.1064 | -0.042 | 7.924
13.5 | 0.868 | 0.11023 | -0.039 | 7.875
14 | 0.899 | 0.11812 | -0.043 | 7.613

## 64. Re 3M Mach 0.50 (2)
BIGFOIL.COM POLAR EXPORT
NACA64A220
NACA64A220 |  |  |  | Cl Max: | 1.165 | at alpha= | 14.5 | deg
XFOIL ncrit=9 |  |  |  | L/D Max: | 105.843 | at alpha= | 5.5 | deg
Re: | 3000000 |  |  | Cd Min: | 0.17006 | at alpha= | -19 | deg
Mach: | 0.5 |  |  | Cl=0 at alpha= | -0.7878 | deg
|  |  |  | @ Cl=0.1, Cd= | 0.0060836
|  |  |  | @ Cl=0.4, Cd= | 0.0063863
|  |  |  | @ Cl=0.6, Cd= | 0.006738
alpha (deg) | Cl | Cd | Cm | Cl/Cd
-19 | -0.624 | 0.17006 | -0.0449 | -3.6693
-18.5 | -0.6526 | 0.15598 | -0.0531 | -4.1839
-18 | -0.6846 | 0.14249 | -0.0609 | -4.8045
-17.5 | -0.6999 | 0.132 | -0.0665 | -5.3023
-17 | -0.7315 | 0.11985 | -0.0731 | -6.1035
-16.5 | -0.7644 | 0.10803 | -0.0792 | -7.0758
-16 | -0.7975 | 0.09675 | -0.0847 | -8.2429
-15 | -0.8443 | 0.07378 | -0.0989 | -11.4435
-14.5 | -0.8702 | 0.0637 | -0.1036 | -13.6609
-14 | -0.8708 | 0.05362 | -0.1121 | -16.2402
-13.5 | -0.8641 | 0.04673 | -0.1149 | -18.4913
-13 | -0.8629 | 0.04146 | -0.1138 | -20.8128
-12.5 | -0.8561 | 0.03685 | -0.1121 | -23.232
-12 | -0.8418 | 0.03291 | -0.11 | -25.5789
-11.5 | -0.8179 | 0.02969 | -0.1079 | -27.548
-11 | -0.7943 | 0.0266 | -0.1055 | -29.8609
-10.5 | -0.7668 | 0.02392 | -0.103 | -32.0569
-10 | -0.7372 | 0.02147 | -0.1004 | -34.3363
-9.5 | -0.7048 | 0.01923 | -0.0978 | -36.6511
-9 | -0.6706 | 0.01718 | -0.0951 | -39.0338
-8.5 | -0.6331 | 0.01539 | -0.0926 | -41.1371
-8 | -0.5941 | 0.01378 | -0.0899 | -43.1132
-7.5 | -0.5561 | 0.01235 | -0.0867 | -45.0283
-7 | -0.5156 | 0.01128 | -0.0832 | -45.7092
-6.5 | -0.4754 | 0.01042 | -0.0791 | -45.6238
-6 | -0.4435 | 0.0095 | -0.0732 | -46.6842
-5.5 | -0.4138 | 0.0087 | -0.0665 | -47.5632
-5 | -0.3811 | 0.00802 | -0.06 | -47.5187
-4.5 | -0.3652 | 0.00722 | -0.05 | -50.5817
-3.5 | -0.3073 | 0.00616 | -0.0345 | -49.8864
-2.5 | -0.1972 | 0.00603 | -0.029 | -32.7032
-2 | -0.1425 | 0.006 | -0.0264 | -23.75
-1.5 | -0.0836 | 0.00598 | -0.0247 | -13.9799
-1 | -0.0247 | 0.00601 | -0.023 | -4.1098
-0.5 | 0.0335 | 0.00603 | -0.0213 | 5.5556
1 | 0.2196 | 0.00618 | -0.0188 | 35.534
1.5 | 0.2859 | 0.00623 | -0.0188 | 45.8909
2 | 0.351 | 0.00634 | -0.0187 | 55.3628
2.5 | 0.4251 | 0.00641 | -0.0204 | 66.3183
3 | 0.495 | 0.00651 | -0.021 | 76.0369
3.5 | 0.5635 | 0.00663 | -0.0214 | 84.9925
4 | 0.6277 | 0.00682 | -0.0208 | 92.0381
4.5 | 0.6945 | 0.00696 | -0.0206 | 99.7845
5.5 | 0.8097 | 0.00765 | -0.0166 | 105.8431
6 | 0.8281 | 0.00904 | -0.0086 | 91.604
6.5 | 0.8292 | 0.01117 | 0.001 | 74.2346
7 | 0.8561 | 0.01279 | 0.0063 | 66.9351
7.5 | 0.8687 | 0.01522 | 0.0125 | 57.0762
8 | 0.8781 | 0.01816 | 0.0181 | 48.3535
8.5 | 0.9085 | 0.02039 | 0.0214 | 44.5562
9 | 0.9273 | 0.02333 | 0.0252 | 39.7471
9.5 | 0.9557 | 0.02594 | 0.0281 | 36.8427
10 | 0.9801 | 0.02891 | 0.031 | 33.9018
10.5 | 1.0069 | 0.03188 | 0.0335 | 31.5841
11 | 1.0237 | 0.03554 | 0.0362 | 28.8042
11.5 | 1.0524 | 0.03867 | 0.0383 | 27.2149
12 | 1.0749 | 0.04231 | 0.0404 | 25.4053
13 | 1.1338 | 0.05135 | 0.04 | 22.0798
13.5 | 1.1493 | 0.0559 | 0.0418 | 20.5599
14 | 1.1594 | 0.06107 | 0.0432 | 18.9848
14.5 | 1.165 | 0.06684 | 0.0443 | 17.4297
15 | 1.1613 | 0.07368 | 0.0446 | 15.7614
15.5 | 1.1565 | 0.08091 | 0.0443 | 14.2937
16 | 1.144 | 0.08919 | 0.0429 | 12.8266
16.5 | 1.122 | 0.09879 | 0.0403 | 11.3574
17 | 1.1049 | 0.10833 | 0.0369 | 10.1994
17.5 | 1.077 | 0.1194 | 0.0319 | 9.0201
18 | 1.0467 | 0.1314 | 0.0257 | 7.9658
18.5 | 1.02 | 0.14334 | 0.0188 | 7.1159
19 | 0.9965 | 0.15544 | 0.0114 | 6.4108
19.5 | 0.9724 | 0.16814 | 0.0032 | 5.7833

## 65. Re 4M Mach 0.00 (1)
BIGFOIL.COM POLAR EXPORT
NACA64A220
NACA64A220 |  |  |  | Cl Max: | 1.606 | at alpha= | 15.5 | deg
JavaFoil+Calcfoil stall+Eppler ext transition |  |  |  | L/D Max: | 134.459 | at alpha= | 5.5 | deg
Re: | 4000000 |  |  | Cd Min: | 0.0058 | at alpha= | -3 | deg
Mach: | 0 |  |  | Cl=0 at alpha= | -1.6429 | deg
|  |  |  | @ Cl=0.1, Cd= | 0.0058319
|  |  |  | @ Cl=0.4, Cd= | 0.0060019
|  |  |  | @ Cl=0.6, Cd= | 0.0061662
alpha (deg) | Cl | Cd | Cm | Cl/Cd
-20 | -1.28 | 0.06302 | 0.003 | -20.309
-19.5 | -1.3 | 0.05641 | 0.002 | -23.039
-19 | -1.314 | 0.05048 | 0.001 | -26.03
-18.5 | -1.323 | 0.04623 | 0 | -28.626
-18 | -1.33 | 0.04226 | -0.001 | -31.483
-17.5 | -1.335 | 0.03841 | -0.002 | -34.747
-17 | -1.333 | 0.03593 | -0.003 | -37.109
-16.5 | -1.331 | 0.03281 | -0.004 | -40.56
-16 | -1.324 | 0.03047 | -0.005 | -43.459
-15.5 | -1.313 | 0.02834 | -0.006 | -46.348
-15 | -1.3 | 0.02626 | -0.007 | -49.492
-14.5 | -1.282 | 0.02448 | -0.008 | -52.361
-14 | -1.261 | 0.02268 | -0.009 | -55.616
-13.5 | -1.237 | 0.02124 | -0.01 | -58.239
-13 | -1.209 | 0.0199 | -0.011 | -60.754
-12.5 | -1.178 | 0.01863 | -0.012 | -63.226
-12 | -1.144 | 0.01741 | -0.013 | -65.708
-11.5 | -1.107 | 0.01615 | -0.014 | -68.527
-11 | -1.068 | 0.01499 | -0.015 | -71.279
-10.5 | -1.025 | 0.01408 | -0.016 | -72.808
-10 | -0.979 | 0.01336 | -0.018 | -73.281
-9.5 | -0.93 | 0.01252 | -0.019 | -74.323
-9 | -0.88 | 0.01188 | -0.02 | -74.048
-8.5 | -0.827 | 0.01128 | -0.021 | -73.341
-8 | -0.773 | 0.01071 | -0.022 | -72.172
-7.5 | -0.718 | 0.00877 | -0.023 | -81.833
-7 | -0.666 | 0.00951 | -0.025 | -69.992
-6.5 | -0.606 | 0.00912 | -0.026 | -66.414
-6 | -0.545 | 0.00824 | -0.027 | -66.174
-5.5 | -0.484 | 0.00726 | -0.028 | -66.694
-5 | -0.422 | 0.00657 | -0.029 | -64.289
-4.5 | -0.36 | 0.00591 | -0.03 | -60.916
-4 | -0.297 | 0.00585 | -0.032 | -50.797
-3.5 | -0.234 | 0.00581 | -0.033 | -40.336
-3 | -0.171 | 0.0058 | -0.034 | -29.538
-2.5 | -0.109 | 0.00581 | -0.035 | -18.693
-2 | -0.045 | 0.00582 | -0.036 | -7.772
-1.5 | 0.018 | 0.00583 | -0.037 | 3.1
-1 | 0.081 | 0.00582 | -0.038 | 13.995
-0.5 | 0.145 | 0.00586 | -0.04 | 24.672
0 | 0.208 | 0.00588 | -0.041 | 35.392
0.5 | 0.271 | 0.00592 | -0.042 | 45.85
1 | 0.335 | 0.00596 | -0.043 | 56.168
1.5 | 0.398 | 0.006 | -0.044 | 66.293
2 | 0.461 | 0.00606 | -0.045 | 76.088
2.5 | 0.524 | 0.00608 | -0.046 | 86.269
3 | 0.587 | 0.00616 | -0.048 | 95.271
3.5 | 0.65 | 0.00619 | -0.049 | 105.018
4 | 0.71 | 0.00625 | -0.05 | 113.574
4.5 | 0.772 | 0.00637 | -0.051 | 121.123
5 | 0.834 | 0.00652 | -0.052 | 127.84
5.5 | 0.895 | 0.00665 | -0.053 | 134.459
6 | 0.955 | 0.00809 | -0.054 | 118.026
6.5 | 1.012 | 0.00895 | -0.055 | 113.187
7 | 1.06 | 0.01057 | -0.056 | 100.285
7.5 | 1.113 | 0.01193 | -0.057 | 93.24
8 | 1.165 | 0.01261 | -0.057 | 92.412
8.5 | 1.216 | 0.01332 | -0.058 | 91.327
9 | 1.265 | 0.01398 | -0.059 | 90.504
9.5 | 1.311 | 0.01477 | -0.06 | 88.81
10 | 1.355 | 0.01562 | -0.061 | 86.729
10.5 | 1.395 | 0.01664 | -0.062 | 83.838
11 | 1.432 | 0.01773 | -0.063 | 80.785
11.5 | 1.467 | 0.01871 | -0.064 | 78.387
12 | 1.498 | 0.01981 | -0.064 | 75.619
12.5 | 1.526 | 0.02109 | -0.065 | 72.338
13 | 1.55 | 0.02228 | -0.066 | 69.575
13.5 | 1.571 | 0.02362 | -0.067 | 66.516
14 | 1.588 | 0.02517 | -0.067 | 63.078
14.5 | 1.599 | 0.02686 | -0.068 | 59.552
15 | 1.605 | 0.02853 | -0.069 | 56.254
15.5 | 1.606 | 0.03039 | -0.069 | 52.864
16 | 1.603 | 0.03256 | -0.07 | 49.242
16.5 | 1.597 | 0.03472 | -0.07 | 45.991
17 | 1.586 | 0.0374 | -0.071 | 42.401
17.5 | 1.572 | 0.03987 | -0.071 | 39.428
18 | 1.554 | 0.04317 | -0.072 | 35.99
18.5 | 1.535 | 0.04581 | -0.072 | 33.505
19 | 1.511 | 0.04974 | -0.073 | 30.366
19.5 | 1.484 | 0.05408 | -0.073 | 27.439
20 | 1.455 | 0.0589 | -0.073 | 24.704

## 66. Re 4M Mach 0.00 (2)
BIGFOIL.COM POLAR EXPORT
NACA64A220
NACA64A220 |  |  |  | Cl Max: | 1.4508 | at alpha= | 20 | deg
XFOIL ncrit=9 |  |  |  | L/D Max: | 115.062 | at alpha= | 5.5 | deg
Re: | 4000000 |  |  | Cd Min: | 0.06692 | at alpha= | 20 | deg
Mach: | 0 |  |  | Cl=0 at alpha= | -1.0395 | deg
|  |  |  | @ Cl=0.1, Cd= | 0.0051821
|  |  |  | @ Cl=0.4, Cd= | 0.0054194
|  |  |  | @ Cl=0.6, Cd= | 0.0057372
alpha (deg) | Cl | Cd | Cm | Cl/Cd
-20 | -1.3162 | 0.05363 | -0.0707 | -24.5422
-19.5 | -1.307 | 0.04968 | -0.0709 | -26.3084
-19 | -1.2979 | 0.0459 | -0.0707 | -28.2767
-18.5 | -1.2945 | 0.04178 | -0.0701 | -30.9837
-18 | -1.2872 | 0.03814 | -0.0692 | -33.7493
-17.5 | -1.2715 | 0.03534 | -0.0683 | -35.9791
-17 | -1.2565 | 0.03261 | -0.067 | -38.5311
-16.5 | -1.2433 | 0.02994 | -0.0653 | -41.5264
-16 | -1.2147 | 0.02761 | -0.0658 | -43.9949
-15.5 | -1.1697 | 0.02542 | -0.0691 | -46.0149
-15 | -1.1373 | 0.02318 | -0.0694 | -49.0638
-14.5 | -1.0899 | 0.02087 | -0.0732 | -52.2233
-14 | -1.0601 | 0.01935 | -0.0721 | -54.7855
-13.5 | -1.0332 | 0.01775 | -0.0705 | -58.2085
-13 | -1.0027 | 0.01641 | -0.0691 | -61.103
-12.5 | -0.9694 | 0.01526 | -0.0678 | -63.5256
-12 | -0.9375 | 0.01413 | -0.0661 | -66.3482
-11.5 | -0.9018 | 0.01326 | -0.0645 | -68.009
-11 | -0.8669 | 0.01242 | -0.0625 | -69.7987
-10.5 | -0.8296 | 0.01175 | -0.0606 | -70.6043
-10 | -0.7931 | 0.01109 | -0.0584 | -71.5149
-9.5 | -0.7524 | 0.01061 | -0.0565 | -70.9142
-9 | -0.7119 | 0.01014 | -0.0544 | -70.2071
-8.5 | -0.6694 | 0.00972 | -0.0526 | -68.8683
-8 | -0.6257 | 0.00933 | -0.0509 | -67.0632
-7.5 | -0.581 | 0.00898 | -0.0492 | -64.6993
-7 | -0.5389 | 0.0086 | -0.047 | -62.6628
-6.5 | -0.4995 | 0.00825 | -0.0441 | -60.5455
-6 | -0.4583 | 0.00781 | -0.0416 | -58.6812
-5.5 | -0.4174 | 0.0073 | -0.039 | -57.1781
-5 | -0.3761 | 0.00684 | -0.0365 | -54.9854
-4.5 | -0.3391 | 0.00625 | -0.033 | -54.256
-4 | -0.3072 | 0.00555 | -0.0285 | -55.3514
-3.5 | -0.2585 | 0.00535 | -0.0272 | -48.3178
-3 | -0.2073 | 0.00528 | -0.0264 | -39.2614
-2.5 | -0.1549 | 0.00522 | -0.0259 | -29.6743
-2 | -0.1029 | 0.00519 | -0.0253 | -19.8266
-1.5 | -0.049 | 0.00516 | -0.025 | -9.4961
-1 | 0.0042 | 0.00519 | -0.0246 | 0.80925
-0.5 | 0.0595 | 0.00516 | -0.0247 | 11.531
0 | 0.1144 | 0.00519 | -0.0247 | 22.0424
0.5 | 0.1705 | 0.00521 | -0.025 | 32.7255
1 | 0.2269 | 0.00526 | -0.0253 | 43.1369
1.5 | 0.2844 | 0.00531 | -0.026 | 53.5593
2 | 0.3451 | 0.00535 | -0.0273 | 64.5047
2.5 | 0.4084 | 0.00543 | -0.0293 | 75.2118
3 | 0.4704 | 0.00549 | -0.031 | 85.6831
3.5 | 0.5293 | 0.00558 | -0.032 | 94.8566
4 | 0.5863 | 0.0057 | -0.0326 | 102.8596
4.5 | 0.6416 | 0.00585 | -0.0329 | 109.6752
5 | 0.6947 | 0.00604 | -0.0327 | 115.0166
5.5 | 0.741 | 0.00644 | -0.0313 | 115.0621
6 | 0.7679 | 0.00744 | -0.0262 | 103.2124
6.5 | 0.7941 | 0.00838 | -0.0212 | 94.7613
7 | 0.8261 | 0.00915 | -0.0174 | 90.2842
7.5 | 0.8638 | 0.00975 | -0.0148 | 88.5949
8 | 0.8908 | 0.01074 | -0.0107 | 82.9423
8.5 | 0.9287 | 0.0114 | -0.0084 | 81.4649
9 | 0.9602 | 0.01233 | -0.0054 | 77.8751
9.5 | 0.9982 | 0.01306 | -0.0036 | 76.4319
10 | 1.0311 | 0.01405 | -0.0012 | 73.3879
10.5 | 1.0651 | 0.01505 | 0.0009 | 70.7708
11 | 1.0896 | 0.01658 | 0.0038 | 65.7177
11.5 | 1.1231 | 0.01774 | 0.0055 | 63.3089
12 | 1.1537 | 0.01912 | 0.0073 | 60.34
12.5 | 1.1819 | 0.02064 | 0.009 | 57.2626
13 | 1.2305 | 0.0225 | 0.0065 | 54.6889
13.5 | 1.2512 | 0.02466 | 0.0088 | 50.738
14 | 1.2756 | 0.02667 | 0.0106 | 47.829
14.5 | 1.2961 | 0.02904 | 0.0124 | 44.6315
15 | 1.3155 | 0.03158 | 0.014 | 41.6561
15.5 | 1.3373 | 0.03404 | 0.0153 | 39.2861
16 | 1.3548 | 0.03689 | 0.0166 | 36.7254
16.5 | 1.372 | 0.03988 | 0.0177 | 34.4032
17 | 1.3858 | 0.0432 | 0.0187 | 32.0787
17.5 | 1.4008 | 0.04654 | 0.0194 | 30.0988
18 | 1.4137 | 0.05017 | 0.02 | 28.1782
18.5 | 1.4273 | 0.05379 | 0.0204 | 26.5347
19 | 1.4384 | 0.05777 | 0.0206 | 24.8987
19.5 | 1.4487 | 0.06188 | 0.0205 | 23.4114
20 | 1.4508 | 0.06692 | 0.0204 | 21.6796

## 67. Re 4M Mach 0.10 (1)
BIGFOIL.COM POLAR EXPORT
NACA64A220
NACA64A220 |  |  |  | Cl Max: | 1.593 | at alpha= | 15 | deg
JavaFoil+Calcfoil stall+Eppler ext transition |  |  |  | L/D Max: | 134.955 | at alpha= | 5.5 | deg
Re: | 4000000 |  |  | Cd Min: | 0.0058 | at alpha= | -3.5 | deg
Mach: | 0.1 |  |  | Cl=0 at alpha= | -1.6429 | deg
|  |  |  | @ Cl=0.1, Cd= | 0.0058457
|  |  |  | @ Cl=0.4, Cd= | 0.00601
|  |  |  | @ Cl=0.6, Cd= | 0.0061794
alpha (deg) | Cl | Cd | Cm | Cl/Cd
-20 | -1.236 | 0.06745 | 0.003 | -18.321
-19.5 | -1.259 | 0.06054 | 0.002 | -20.801
-19 | -1.278 | 0.05368 | 0.001 | -23.814
-18.5 | -1.293 | 0.04846 | 0 | -26.678
-18 | -1.304 | 0.04405 | -0.001 | -29.601
-17.5 | -1.311 | 0.04009 | -0.002 | -32.709
-17 | -1.315 | 0.03681 | -0.003 | -35.718
-16.5 | -1.315 | 0.03383 | -0.004 | -38.87
-16 | -1.311 | 0.03133 | -0.005 | -41.833
-15.5 | -1.303 | 0.02908 | -0.006 | -44.795
-15 | -1.291 | 0.02695 | -0.007 | -47.919
-14.5 | -1.276 | 0.02504 | -0.008 | -50.948
-14 | -1.256 | 0.02337 | -0.009 | -53.776
-13.5 | -1.234 | 0.02167 | -0.01 | -56.954
-13 | -1.207 | 0.02027 | -0.011 | -59.57
-12.5 | -1.177 | 0.01896 | -0.012 | -62.115
-12 | -1.144 | 0.01781 | -0.013 | -64.223
-11.5 | -1.107 | 0.01646 | -0.014 | -67.264
-11 | -1.069 | 0.01525 | -0.015 | -70.093
-10.5 | -1.027 | 0.01426 | -0.016 | -72.051
-10 | -0.982 | 0.01351 | -0.018 | -72.672
-9.5 | -0.933 | 0.01267 | -0.019 | -73.659
-9 | -0.882 | 0.01201 | -0.02 | -73.48
-8.5 | -0.83 | 0.01137 | -0.021 | -72.96
-8 | -0.776 | 0.0108 | -0.022 | -71.838
-7.5 | -0.721 | 0.01027 | -0.023 | -70.182
-7 | -0.669 | 0.00964 | -0.025 | -69.395
-6.5 | -0.609 | 0.00915 | -0.026 | -66.55
-6 | -0.548 | 0.00826 | -0.027 | -66.321
-5.5 | -0.486 | 0.00731 | -0.028 | -66.542
-5 | -0.424 | 0.00663 | -0.029 | -64.014
-4.5 | -0.362 | 0.00591 | -0.031 | -61.217
-4 | -0.299 | 0.00585 | -0.032 | -51.049
-3.5 | -0.236 | 0.0058 | -0.033 | -40.598
-3 | -0.172 | 0.00581 | -0.034 | -29.643
-2.5 | -0.109 | 0.00581 | -0.035 | -18.787
-2 | -0.045 | 0.00582 | -0.036 | -7.811
-1.5 | 0.018 | 0.00583 | -0.038 | 3.116
-1 | 0.082 | 0.00584 | -0.039 | 13.995
-0.5 | 0.145 | 0.00586 | -0.04 | 24.794
0 | 0.209 | 0.00588 | -0.041 | 35.567
0.5 | 0.273 | 0.00593 | -0.042 | 45.968
1 | 0.336 | 0.00596 | -0.043 | 56.432
1.5 | 0.4 | 0.00601 | -0.044 | 66.546
2 | 0.463 | 0.00606 | -0.046 | 76.506
2.5 | 0.527 | 0.0061 | -0.047 | 86.369
3 | 0.59 | 0.00617 | -0.048 | 95.684
3.5 | 0.654 | 0.00623 | -0.049 | 104.977
4 | 0.714 | 0.00626 | -0.05 | 114.064
4.5 | 0.776 | 0.00641 | -0.051 | 121.022
5 | 0.838 | 0.00653 | -0.052 | 128.193
5.5 | 0.899 | 0.00666 | -0.053 | 134.955
6 | 0.96 | 0.00821 | -0.054 | 116.833
6.5 | 1.013 | 0.00917 | -0.055 | 110.57
7 | 1.064 | 0.01067 | -0.056 | 99.749
7.5 | 1.117 | 0.01206 | -0.057 | 92.657
8 | 1.17 | 0.01274 | -0.058 | 91.881
8.5 | 1.221 | 0.01346 | -0.059 | 90.725
9 | 1.27 | 0.01414 | -0.06 | 89.801
9.5 | 1.316 | 0.01495 | -0.061 | 88.007
10 | 1.359 | 0.01584 | -0.061 | 85.749
10.5 | 1.398 | 0.01689 | -0.062 | 82.765
11 | 1.434 | 0.01802 | -0.063 | 79.607
11.5 | 1.468 | 0.01904 | -0.064 | 77.108
12 | 1.498 | 0.02018 | -0.065 | 74.261
12.5 | 1.525 | 0.02144 | -0.065 | 71.124
13 | 1.548 | 0.02268 | -0.066 | 68.248
13.5 | 1.567 | 0.02409 | -0.067 | 65.032
14 | 1.581 | 0.02583 | -0.068 | 61.186
14.5 | 1.591 | 0.02747 | -0.068 | 57.896
15 | 1.593 | 0.02944 | -0.069 | 54.111
15.5 | 1.592 | 0.03116 | -0.07 | 51.087
16 | 1.585 | 0.03346 | -0.07 | 47.371
16.5 | 1.575 | 0.03571 | -0.071 | 44.099
17 | 1.56 | 0.03858 | -0.071 | 40.435
17.5 | 1.541 | 0.04164 | -0.072 | 37.009
18 | 1.519 | 0.0448 | -0.072 | 33.91
18.5 | 1.495 | 0.04784 | -0.072 | 31.249
19 | 1.467 | 0.05169 | -0.073 | 28.378
19.5 | 1.433 | 0.05736 | -0.073 | 24.989
20 | 1.4 | 0.06233 | -0.073 | 22.455

## 68. Re 4M Mach 0.10 (2)
BIGFOIL.COM POLAR EXPORT
NACA64A220
NACA64A220 |  |  |  | Cl Max: | 1.4424 | at alpha= | 19.5 | deg
XFOIL ncrit=9 |  |  |  | L/D Max: | 115.116 | at alpha= | 5 | deg
Re: | 4000000 |  |  | Cd Min: | 0.06977 | at alpha= | 20 | deg
Mach: | 0.1 |  |  | Cl=0 at alpha= | -1.0421 | deg
|  |  |  | @ Cl=0.1, Cd= | 0.0052097
|  |  |  | @ Cl=0.4, Cd= | 0.0054363
|  |  |  | @ Cl=0.6, Cd= | 0.0057506
alpha (deg) | Cl | Cd | Cm | Cl/Cd
-20 | -1.3054 | 0.05634 | -0.0721 | -23.17
-19.5 | -1.2979 | 0.05212 | -0.0724 | -24.9021
-19 | -1.2901 | 0.04807 | -0.0724 | -26.8379
-18.5 | -1.2865 | 0.04383 | -0.0719 | -29.352
-18 | -1.2807 | 0.03994 | -0.0711 | -32.0656
-17.5 | -1.2656 | 0.03697 | -0.0702 | -34.2332
-17 | -1.2511 | 0.0341 | -0.069 | -36.6891
-16.5 | -1.2386 | 0.03125 | -0.0673 | -39.6352
-15 | -1.1364 | 0.02414 | -0.0708 | -47.0754
-14.5 | -1.089 | 0.02159 | -0.0749 | -50.44
-14 | -1.0591 | 0.01998 | -0.0739 | -53.008
-13.5 | -1.0313 | 0.01839 | -0.0723 | -56.0794
-13 | -1.0018 | 0.01692 | -0.0708 | -59.208
-12.5 | -0.9689 | 0.01569 | -0.0694 | -61.7527
-12 | -0.9365 | 0.01451 | -0.0678 | -64.5417
-11.5 | -0.9013 | 0.01355 | -0.0662 | -66.5166
-11 | -0.8664 | 0.01266 | -0.0643 | -68.436
-10.5 | -0.829 | 0.01194 | -0.0623 | -69.4305
-10 | -0.7926 | 0.01125 | -0.06 | -70.4533
-9.5 | -0.7529 | 0.01072 | -0.058 | -70.2332
-9 | -0.7125 | 0.01023 | -0.0558 | -69.6481
-8.5 | -0.6707 | 0.00978 | -0.0538 | -68.5787
-7.5 | -0.5816 | 0.00903 | -0.0503 | -64.4075
-7 | -0.5386 | 0.00866 | -0.0482 | -62.194
-6.5 | -0.499 | 0.00829 | -0.0453 | -60.193
-6 | -0.4591 | 0.00786 | -0.0424 | -58.4097
-5.5 | -0.4186 | 0.00733 | -0.0396 | -57.1078
-4.5 | -0.34 | 0.00629 | -0.0335 | -54.0541
-4 | -0.3087 | 0.00557 | -0.0288 | -55.4219
-3.5 | -0.2603 | 0.00536 | -0.0274 | -48.5634
-3 | -0.2088 | 0.00529 | -0.0266 | -39.4707
-2.5 | -0.1563 | 0.00523 | -0.026 | -29.8853
-2 | -0.1039 | 0.0052 | -0.0253 | -19.9808
-1.5 | -0.05 | 0.00517 | -0.025 | -9.6712
-0.5 | 0.0592 | 0.00518 | -0.0247 | 11.4286
0 | 0.1141 | 0.00522 | -0.0246 | 21.8582
0.5 | 0.1707 | 0.00523 | -0.0249 | 32.6386
1 | 0.2274 | 0.00527 | -0.0253 | 43.1499
1.5 | 0.2851 | 0.00533 | -0.0259 | 53.4897
2 | 0.3465 | 0.00536 | -0.0273 | 64.6455
2.5 | 0.4096 | 0.00545 | -0.0291 | 75.156
3 | 0.4722 | 0.00551 | -0.0309 | 85.6987
3.5 | 0.5312 | 0.00559 | -0.0318 | 95.0268
4 | 0.5887 | 0.00572 | -0.0324 | 102.9196
4.5 | 0.6441 | 0.00587 | -0.0326 | 109.7274
5 | 0.6976 | 0.00606 | -0.0325 | 115.1155
5.5 | 0.7437 | 0.00648 | -0.0309 | 114.7685
6 | 0.7696 | 0.00749 | -0.0256 | 102.7503
6.5 | 0.7956 | 0.00844 | -0.0205 | 94.2654
7 | 0.8274 | 0.00922 | -0.0166 | 89.7397
7.5 | 0.865 | 0.00985 | -0.014 | 87.8173
8 | 0.8914 | 0.01087 | -0.0096 | 82.0055
8.5 | 0.9293 | 0.01155 | -0.0074 | 80.4589
9 | 0.9604 | 0.01253 | -0.0043 | 76.648
9.5 | 0.9983 | 0.0133 | -0.0024 | 75.0602
10 | 1.031 | 0.01435 | 0.0001 | 71.8467
11 | 1.0885 | 0.01703 | 0.0052 | 63.9166
11.5 | 1.122 | 0.01825 | 0.0069 | 61.4795
12 | 1.1518 | 0.01973 | 0.0087 | 58.3781
12.5 | 1.1798 | 0.02134 | 0.0105 | 55.2858
13 | 1.228 | 0.02331 | 0.0081 | 52.6813
13.5 | 1.2489 | 0.02553 | 0.0104 | 48.9189
14 | 1.2734 | 0.02759 | 0.0121 | 46.1544
14.5 | 1.2934 | 0.03009 | 0.0139 | 42.9844
15 | 1.3137 | 0.03265 | 0.0155 | 40.2358
15.5 | 1.3343 | 0.03527 | 0.0168 | 37.831
16 | 1.3503 | 0.03835 | 0.0182 | 35.2099
16.5 | 1.3684 | 0.04134 | 0.0192 | 33.1011
17 | 1.3804 | 0.04492 | 0.0202 | 30.7302
17.5 | 1.3952 | 0.04838 | 0.0209 | 28.8384
18 | 1.4086 | 0.05204 | 0.0215 | 27.0676
18.5 | 1.4229 | 0.0557 | 0.0217 | 25.5458
19 | 1.4336 | 0.05981 | 0.0219 | 23.9692
19.5 | 1.4424 | 0.06415 | 0.0219 | 22.4848
20 | 1.4406 | 0.06977 | 0.0216 | 20.6478

## 69. Re 4M Mach 0.25 (1)
BIGFOIL.COM POLAR EXPORT
NACA64A220
NACA64A220 |  |  |  | Cl Max: | 1.524 | at alpha= | 13.5 | deg
JavaFoil+Calcfoil stall+Eppler ext transition |  |  |  | L/D Max: | 134.735 | at alpha= | 5.5 | deg
Re: | 4000000 |  |  | Cd Min: | 0.00586 | at alpha= | -3.5 | deg
Mach: | 0.25 |  |  | Cl=0 at alpha= | -1.6439 | deg
|  |  |  | @ Cl=0.1, Cd= | 0.0059149
|  |  |  | @ Cl=0.4, Cd= | 0.0060915
|  |  |  | @ Cl=0.6, Cd= | 0.0062426
alpha (deg) | Cl | Cd | Cm | Cl/Cd
-19.5 | -0.88 | 0.13632 | 0.002 | -6.453
-19 | -0.938 | 0.11326 | 0.001 | -8.284
-18.5 | -0.993 | 0.09548 | 0 | -10.397
-18 | -1.067 | 0.06525 | -0.001 | -16.349
-17.5 | -1.11 | 0.05542 | -0.002 | -20.029
-17 | -1.146 | 0.0481 | -0.003 | -23.82
-16.5 | -1.173 | 0.04345 | -0.004 | -26.988
-16 | -1.195 | 0.03829 | -0.005 | -31.224
-15.5 | -1.21 | 0.0348 | -0.006 | -34.77
-15 | -1.219 | 0.03127 | -0.007 | -38.976
-14.5 | -1.221 | 0.02862 | -0.008 | -42.648
-14 | -1.216 | 0.02643 | -0.009 | -46.023
-13.5 | -1.206 | 0.02429 | -0.01 | -49.648
-13 | -1.189 | 0.02275 | -0.011 | -52.288
-12.5 | -1.168 | 0.02104 | -0.012 | -55.532
-12 | -1.142 | 0.01953 | -0.013 | -58.481
-11.5 | -1.109 | 0.01824 | -0.014 | -60.776
-11 | -1.072 | 0.01696 | -0.016 | -63.235
-10.5 | -1.034 | 0.0157 | -0.017 | -65.876
-10 | -0.993 | 0.01457 | -0.018 | -68.15
-9.5 | -0.947 | 0.01368 | -0.019 | -69.24
-9 | -0.898 | 0.01278 | -0.02 | -70.286
-8.5 | -0.846 | 0.01202 | -0.022 | -70.426
-8 | -0.792 | 0.01134 | -0.023 | -69.821
-7.5 | -0.736 | 0.01073 | -0.024 | -68.584
-7 | -0.678 | 0.01024 | -0.025 | -66.266
-6.5 | -0.625 | 0.0096 | -0.027 | -65.044
-6 | -0.562 | 0.00907 | -0.028 | -62.029
-5.5 | -0.5 | 0.00804 | -0.029 | -62.13
-5 | -0.436 | 0.00684 | -0.03 | -63.694
-4.5 | -0.371 | 0.00597 | -0.031 | -62.235
-4 | -0.307 | 0.00591 | -0.033 | -51.909
-3.5 | -0.242 | 0.00586 | -0.034 | -41.292
-3 | -0.177 | 0.00586 | -0.035 | -30.184
-2.5 | -0.112 | 0.00588 | -0.036 | -19.075
-2 | -0.047 | 0.00588 | -0.037 | -7.943
-1.5 | 0.019 | 0.0059 | -0.039 | 3.167
-1 | 0.084 | 0.00591 | -0.04 | 14.232
-0.5 | 0.149 | 0.00593 | -0.041 | 25.212
0 | 0.215 | 0.00597 | -0.042 | 35.992
0.5 | 0.28 | 0.00598 | -0.043 | 46.824
1 | 0.346 | 0.00605 | -0.044 | 57.1
1.5 | 0.411 | 0.0061 | -0.046 | 67.357
2 | 0.476 | 0.00612 | -0.047 | 77.794
2.5 | 0.541 | 0.00618 | -0.048 | 87.593
3 | 0.607 | 0.00625 | -0.049 | 97.043
3.5 | 0.672 | 0.00632 | -0.05 | 106.288
4 | 0.733 | 0.00641 | -0.051 | 114.388
4.5 | 0.797 | 0.00653 | -0.053 | 121.991
5 | 0.86 | 0.00669 | -0.054 | 128.521
5.5 | 0.923 | 0.00685 | -0.055 | 134.735
6 | 0.984 | 0.00862 | -0.056 | 114.056
6.5 | 1.033 | 0.01036 | -0.056 | 99.64
7 | 1.089 | 0.01122 | -0.057 | 97.092
7.5 | 1.143 | 0.0128 | -0.058 | 89.277
8 | 1.196 | 0.01348 | -0.059 | 88.738
8.5 | 1.246 | 0.01426 | -0.06 | 87.389
9 | 1.293 | 0.01512 | -0.061 | 85.503
9.5 | 1.336 | 0.01604 | -0.062 | 83.322
10 | 1.376 | 0.01719 | -0.063 | 80.019
10.5 | 1.411 | 0.01841 | -0.064 | 76.681
11 | 1.443 | 0.01958 | -0.065 | 73.723
11.5 | 1.47 | 0.02088 | -0.065 | 70.42
12 | 1.492 | 0.02226 | -0.066 | 67.035
12.5 | 1.509 | 0.0238 | -0.067 | 63.401
13 | 1.519 | 0.02549 | -0.068 | 59.607
13.5 | 1.524 | 0.02717 | -0.068 | 56.089
14 | 1.522 | 0.02921 | -0.069 | 52.112
14.5 | 1.513 | 0.03159 | -0.07 | 47.886
15 | 1.493 | 0.03395 | -0.07 | 43.966
15.5 | 1.464 | 0.03691 | -0.071 | 39.676
16 | 1.429 | 0.03998 | -0.071 | 35.754
16.5 | 1.387 | 0.04372 | -0.071 | 31.717
17 | 1.337 | 0.04805 | -0.072 | 27.823
17.5 | 1.281 | 0.0528 | -0.072 | 24.257
18 | 1.216 | 0.05959 | -0.072 | 20.41
18.5 | 1.147 | 0.0674 | -0.072 | 17.022

## 70. Re 4M Mach 0.25 (2)
BIGFOIL.COM POLAR EXPORT
NACA64A220
NACA64A220 |  |  |  | Cl Max: | 1.3918 | at alpha= | 19 | deg
XFOIL ncrit=9 |  |  |  | L/D Max: | 114.935 | at alpha= | 5 | deg
Re: | 4000000 |  |  | Cd Min: | 0.08535 | at alpha= | 20 | deg
Mach: | 0.25 |  |  | Cl=0 at alpha= | -1.0027 | deg
|  |  |  | @ Cl=0.1, Cd= | 0.0052987
|  |  |  | @ Cl=0.4, Cd= | 0.0055107
|  |  |  | @ Cl=0.6, Cd= | 0.0058069
alpha (deg) | Cl | Cd | Cm | Cl/Cd
-20 | -1.2195 | 0.07451 | -0.077 | -16.3669
-19.5 | -1.2256 | 0.06798 | -0.0786 | -18.0288
-19 | -1.2282 | 0.06215 | -0.0795 | -19.7619
-18.5 | -1.2264 | 0.05694 | -0.0799 | -21.5385
-18 | -1.2299 | 0.05148 | -0.0799 | -23.8908
-17.5 | -1.2228 | 0.04718 | -0.0794 | -25.9178
-17 | -1.2178 | 0.04289 | -0.0785 | -28.3936
-16.5 | -1.2096 | 0.03905 | -0.0772 | -30.9757
-16 | -1.1989 | 0.03569 | -0.0755 | -33.592
-15 | -1.1263 | 0.02944 | -0.0793 | -38.2575
-14.5 | -1.0811 | 0.02628 | -0.0831 | -41.1377
-14 | -1.0484 | 0.02396 | -0.0833 | -43.7563
-13.5 | -1.0229 | 0.02188 | -0.0815 | -46.7505
-13 | -0.9927 | 0.02018 | -0.0799 | -49.1923
-12.5 | -0.9615 | 0.01853 | -0.0783 | -51.8888
-12 | -0.9323 | 0.01683 | -0.0765 | -55.3951
-11.5 | -0.8959 | 0.01556 | -0.075 | -57.5771
-11 | -0.8629 | 0.01422 | -0.073 | -60.6821
-10.5 | -0.8274 | 0.01312 | -0.071 | -63.064
-10 | -0.7909 | 0.01219 | -0.0686 | -64.8811
-9.5 | -0.7533 | 0.01141 | -0.0661 | -66.021
-9 | -0.7132 | 0.01078 | -0.0636 | -66.1596
-8.5 | -0.6724 | 0.01022 | -0.061 | -65.7926
-8 | -0.6307 | 0.00973 | -0.0584 | -64.8201
-7.5 | -0.586 | 0.00931 | -0.0562 | -62.9431
-7 | -0.5401 | 0.00893 | -0.0541 | -60.4815
-6.5 | -0.4966 | 0.00851 | -0.0516 | -58.3549
-6 | -0.458 | 0.00808 | -0.0479 | -56.6832
-5.5 | -0.4227 | 0.00757 | -0.0436 | -55.8388
-5 | -0.3816 | 0.00708 | -0.0404 | -53.8983
-4.5 | -0.3462 | 0.00648 | -0.0361 | -53.4259
-4 | -0.3163 | 0.00571 | -0.0307 | -55.394
-3.5 | -0.27 | 0.00546 | -0.0284 | -49.4505
-3 | -0.2172 | 0.00535 | -0.0273 | -40.5981
-2 | -0.1099 | 0.00526 | -0.0257 | -20.8935
-1.5 | -0.0556 | 0.00527 | -0.025 | -10.5503
-1 | 0.0003 | 0.00526 | -0.0247 | 0.057034
-0.5 | 0.0566 | 0.00526 | -0.0245 | 10.7605
0 | 0.1127 | 0.00531 | -0.0242 | 21.2241
0.5 | 0.1716 | 0.0053 | -0.0246 | 32.3774
1 | 0.2294 | 0.00536 | -0.0248 | 42.7985
1.5 | 0.2885 | 0.00542 | -0.0252 | 53.2288
2 | 0.3532 | 0.00546 | -0.0269 | 64.6886
2.5 | 0.4178 | 0.00553 | -0.0286 | 75.5515
3 | 0.4812 | 0.00562 | -0.0301 | 85.6228
3.5 | 0.5426 | 0.00568 | -0.031 | 95.5282
4 | 0.6014 | 0.00581 | -0.0314 | 103.5112
4.5 | 0.6584 | 0.00597 | -0.0314 | 110.2848
5 | 0.7126 | 0.0062 | -0.0309 | 114.9355
6 | 0.779 | 0.00776 | -0.0221 | 100.3866
6.5 | 0.8026 | 0.00882 | -0.0163 | 90.9977
7 | 0.8329 | 0.00971 | -0.012 | 85.7775
7.5 | 0.8702 | 0.01045 | -0.009 | 83.2727
8 | 0.8944 | 0.01168 | -0.0042 | 76.5753
8.5 | 0.9316 | 0.01255 | -0.0016 | 74.2311
9 | 0.962 | 0.01376 | 0.0017 | 69.9128
9.5 | 0.9977 | 0.01484 | 0.0041 | 67.2305
10.5 | 1.0617 | 0.0176 | 0.009 | 60.3239
11 | 1.0848 | 0.01959 | 0.012 | 55.3752
11.5 | 1.1188 | 0.0211 | 0.0137 | 53.0237
12 | 1.1457 | 0.02311 | 0.0158 | 49.5759
12.5 | 1.1707 | 0.02532 | 0.0178 | 46.2362
13 | 1.2181 | 0.02773 | 0.0156 | 43.9272
13.5 | 1.2364 | 0.03052 | 0.0179 | 40.5111
14 | 1.2583 | 0.03318 | 0.0197 | 37.9234
14.5 | 1.2795 | 0.036 | 0.0214 | 35.5417
15 | 1.2959 | 0.03929 | 0.0231 | 32.9829
15.5 | 1.3149 | 0.0425 | 0.0244 | 30.9388
16 | 1.3318 | 0.04595 | 0.0256 | 28.9837
16.5 | 1.3438 | 0.04995 | 0.0266 | 26.9029
17 | 1.3573 | 0.0539 | 0.0273 | 25.1818
17.5 | 1.3722 | 0.05784 | 0.0278 | 23.7241
18 | 1.382 | 0.06239 | 0.0282 | 22.151
18.5 | 1.3883 | 0.06736 | 0.0282 | 20.6102
19 | 1.3918 | 0.0728 | 0.028 | 19.1181
19.5 | 1.3907 | 0.07882 | 0.0273 | 17.644
20 | 1.387 | 0.08535 | 0.0263 | 16.2507

## 71. Re 4M Mach 0.50 (1)
BIGFOIL.COM POLAR EXPORT
NACA64A220
NACA64A220 |  |  |  | Cl Max: | 1.338 | at alpha= | 9 | deg
JavaFoil+Calcfoil stall+Eppler ext transition |  |  |  | L/D Max: | 127.052 | at alpha= | 5 | deg
Re: | 4000000 |  |  | Cd Min: | 0.00613 | at alpha= | -3 | deg
Mach: | 0.5 |  |  | Cl=0 at alpha= | -1.6438 | deg
|  |  |  | @ Cl=0.1, Cd= | 0.0061741
|  |  |  | @ Cl=0.4, Cd= | 0.0064115
|  |  |  | @ Cl=0.6, Cd= | 0.0066211
alpha (deg) | Cl | Cd | Cm | Cl/Cd
-20 | -1.06 | 0.16198 | 0.002 | -6.546
-19.5 | -1.029 | 0.16056 | 0.001 | -6.41
-19 | -1.001 | 0.15155 | 0.001 | -6.603
-18.5 | -0.977 | 0.15248 | 0 | -6.409
-18 | -0.946 | 0.14739 | -0.001 | -6.418
-17.5 | -0.914 | 0.13945 | -0.001 | -6.558
-17 | -0.886 | 0.13571 | -0.002 | -6.528
-16.5 | -0.86 | 0.13834 | -0.003 | -6.215
-16 | -0.83 | 0.12692 | -0.003 | -6.538
-15.5 | -0.799 | 0.12434 | -0.004 | -6.428
-15 | -0.771 | 0.12041 | -0.004 | -6.4
-14.5 | -0.744 | 0.1151 | -0.005 | -6.467
-14 | -0.713 | 0.10901 | -0.005 | -6.538
-13.5 | -0.684 | 0.10403 | -0.006 | -6.575
-13 | -0.657 | 0.10104 | -0.007 | -6.504
-12.5 | -0.627 | 0.09278 | -0.007 | -6.756
-12 | -0.599 | 0.08384 | -0.008 | -7.147
-11.5 | -0.573 | 0.08303 | -0.009 | -6.896
-11 | -0.622 | 0.03099 | -0.017 | -20.083
-10.5 | -0.87 | 0.02557 | -0.018 | -34.007
-10 | -0.938 | 0.02217 | -0.019 | -42.288
-9.5 | -0.942 | 0.02 | -0.021 | -47.088
-9 | -0.921 | 0.01816 | -0.022 | -50.722
-8.5 | -0.886 | 0.01673 | -0.024 | -52.946
-8 | -0.843 | 0.01504 | -0.025 | -56.054
-7.5 | -0.795 | 0.01353 | -0.026 | -58.752
-7 | -0.739 | 0.01247 | -0.028 | -59.259
-6.5 | -0.678 | 0.0117 | -0.029 | -57.953
-6 | -0.614 | 0.01096 | -0.031 | -56.006
-5.5 | -0.548 | 0.01027 | -0.032 | -53.348
-5 | -0.486 | 0.00804 | -0.034 | -60.369
-4.5 | -0.414 | 0.00697 | -0.035 | -59.493
-4 | -0.343 | 0.00625 | -0.036 | -54.795
-3.5 | -0.27 | 0.00614 | -0.038 | -43.989
-3 | -0.198 | 0.00613 | -0.039 | -32.236
-2.5 | -0.125 | 0.00617 | -0.04 | -20.302
-2 | -0.052 | 0.00617 | -0.042 | -8.463
-1.5 | 0.021 | 0.00618 | -0.043 | 3.38
-1 | 0.094 | 0.00617 | -0.044 | 15.224
-0.5 | 0.167 | 0.00622 | -0.046 | 26.857
0 | 0.24 | 0.00629 | -0.047 | 38.179
0.5 | 0.313 | 0.00633 | -0.048 | 49.492
1 | 0.386 | 0.0064 | -0.05 | 60.402
1.5 | 0.459 | 0.00646 | -0.051 | 71.133
2 | 0.532 | 0.0065 | -0.052 | 81.915
2.5 | 0.605 | 0.00663 | -0.054 | 91.274
3 | 0.678 | 0.00669 | -0.055 | 101.306
3.5 | 0.751 | 0.00685 | -0.056 | 109.585
4 | 0.818 | 0.00704 | -0.057 | 116.215
4.5 | 0.888 | 0.00728 | -0.059 | 122.096
5 | 0.958 | 0.00754 | -0.06 | 127.052
5.5 | 1.012 | 0.00969 | -0.06 | 104.427
6 | 1.074 | 0.01193 | -0.061 | 90.059
6.5 | 1.133 | 0.01409 | -0.062 | 80.403
7 | 1.189 | 0.01529 | -0.063 | 77.753
7.5 | 1.241 | 0.01651 | -0.064 | 75.165
8 | 1.285 | 0.01789 | -0.065 | 71.808
8.5 | 1.319 | 0.01952 | -0.066 | 67.551
9 | 1.338 | 0.02164 | -0.067 | 61.814
9.5 | 1.334 | 0.02373 | -0.068 | 56.218
10 | 1.286 | 0.02651 | -0.069 | 48.492
10.5 | 1.065 | 0.03065 | -0.069 | 34.748
11 | 0.824 | 0.0445 | -0.066 | 18.516
11.5 | 0.872 | 0.03957 | -0.069 | 22.038
12 | 0.787 | 0.09344 | -0.041 | 8.419
12.5 | 0.812 | 0.09647 | -0.038 | 8.419
13 | 0.845 | 0.10462 | -0.043 | 8.073
13.5 | 0.869 | 0.10499 | -0.04 | 8.273
14 | 0.902 | 0.11209 | -0.046 | 8.05

## 72. Re 4M Mach 0.50 (2)
BIGFOIL.COM POLAR EXPORT
NACA64A220
NACA64A220 |  |  |  | Cl Max: | 1.2021 | at alpha= | 14.5 | deg
XFOIL ncrit=9 |  |  |  | L/D Max: | 110.824 | at alpha= | 5 | deg
Re: | 4000000 |  |  | Cd Min: | 0.16314 | at alpha= | 19.5 | deg
Mach: | 0.5 |  |  | Cl=0 at alpha= | -0.84117 | deg
|  |  |  | @ Cl=0.1, Cd= | 0.0056968
|  |  |  | @ Cl=0.4, Cd= | 0.0059305
|  |  |  | @ Cl=0.6, Cd= | 0.0062512
alpha (deg) | Cl | Cd | Cm | Cl/Cd
-18.5 | -0.6859 | 0.15083 | -0.0564 | -4.5475
-18 | -0.7186 | 0.1377 | -0.0641 | -5.2186
-17.5 | -0.7442 | 0.12617 | -0.0704 | -5.8984
-17 | -0.7797 | 0.11393 | -0.0772 | -6.8437
-16.5 | -0.8101 | 0.10278 | -0.0828 | -7.8819
-15.5 | -0.8618 | 0.079 | -0.0981 | -10.9089
-15 | -0.8779 | 0.06919 | -0.1035 | -12.6882
-14.5 | -0.8931 | 0.0582 | -0.1119 | -15.3454
-13.5 | -0.9051 | 0.04422 | -0.1147 | -20.4681
-13 | -0.9036 | 0.03908 | -0.1133 | -23.1218
-12.5 | -0.8951 | 0.03461 | -0.1114 | -25.8625
-12 | -0.8775 | 0.03089 | -0.1092 | -28.4073
-11.5 | -0.8523 | 0.02777 | -0.1069 | -30.6914
-11 | -0.8262 | 0.0249 | -0.1044 | -33.1807
-10.5 | -0.7946 | 0.02245 | -0.1018 | -35.3942
-10 | -0.7635 | 0.02009 | -0.099 | -38.004
-9.5 | -0.7294 | 0.01795 | -0.0963 | -40.6351
-9 | -0.6925 | 0.01606 | -0.0936 | -43.1196
-8.5 | -0.6536 | 0.01436 | -0.091 | -45.5153
-8 | -0.6134 | 0.01286 | -0.0881 | -47.6983
-7.5 | -0.5751 | 0.01156 | -0.0846 | -49.7491
-7 | -0.5321 | 0.01066 | -0.081 | -49.9156
-6.5 | -0.4884 | 0.00993 | -0.0772 | -49.1843
-6 | -0.4486 | 0.00924 | -0.0723 | -48.5498
-5.5 | -0.4163 | 0.0085 | -0.066 | -48.9765
-5 | -0.375 | 0.00796 | -0.0609 | -47.1106
-4.5 | -0.3511 | 0.00728 | -0.0525 | -48.228
-4 | -0.3399 | 0.00648 | -0.0414 | -52.4537
-3.5 | -0.3094 | 0.00588 | -0.034 | -52.619
-3 | -0.2559 | 0.00571 | -0.031 | -44.8161
-2.5 | -0.1988 | 0.00568 | -0.0287 | -35
-2 | -0.1397 | 0.00562 | -0.027 | -24.8577
-1.5 | -0.0813 | 0.00563 | -0.0252 | -14.4405
-1 | -0.0196 | 0.00562 | -0.0241 | -3.4875
-0.5 | 0.0421 | 0.00564 | -0.0231 | 7.4645
0 | 0.1033 | 0.0057 | -0.0221 | 18.1228
0.5 | 0.1692 | 0.00571 | -0.022 | 29.6322
1 | 0.2342 | 0.00577 | -0.0218 | 40.5893
1.5 | 0.3006 | 0.00586 | -0.0219 | 51.2969
2 | 0.3767 | 0.00589 | -0.024 | 63.9559
2.5 | 0.4457 | 0.00601 | -0.0246 | 74.1597
3 | 0.5163 | 0.00607 | -0.0254 | 85.0577
3.5 | 0.5819 | 0.00621 | -0.0251 | 93.7037
4 | 0.6478 | 0.00636 | -0.0247 | 101.8553
4.5 | 0.7105 | 0.00656 | -0.0236 | 108.3079
5 | 0.7669 | 0.00692 | -0.0214 | 110.8237
5.5 | 0.7995 | 0.00784 | -0.0152 | 101.977
6 | 0.7936 | 0.00991 | -0.0039 | 80.0807
7.5 | 0.873 | 0.01497 | 0.0118 | 58.3166
8 | 0.8849 | 0.01777 | 0.0173 | 49.7974
8.5 | 0.9207 | 0.01971 | 0.0202 | 46.7123
10 | 1.0047 | 0.02748 | 0.0295 | 36.5611
10.5 | 1.0313 | 0.0304 | 0.0323 | 33.9243
11.5 | 1.0775 | 0.03708 | 0.0374 | 29.0588
12.5 | 1.1241 | 0.0443 | 0.0418 | 25.3747
13 | 1.1432 | 0.04842 | 0.0436 | 23.6101
13.5 | 1.1817 | 0.05333 | 0.0419 | 22.1583
14 | 1.1947 | 0.05818 | 0.0436 | 20.5345
14.5 | 1.2021 | 0.06373 | 0.045 | 18.8624
15 | 1.2005 | 0.0702 | 0.0457 | 17.1011
15.5 | 1.195 | 0.07736 | 0.0457 | 15.4473
16 | 1.1832 | 0.08536 | 0.0448 | 13.8613
16.5 | 1.1574 | 0.09513 | 0.0424 | 12.1665
17 | 1.1398 | 0.1045 | 0.0393 | 10.9072
17.5 | 1.1095 | 0.11563 | 0.0345 | 9.5953
18 | 1.0794 | 0.12733 | 0.0287 | 8.4772
18.5 | 1.0525 | 0.13908 | 0.022 | 7.5676
19 | 1.0296 | 0.15076 | 0.015 | 6.8294
19.5 | 1.0053 | 0.16314 | 0.0071 | 6.1622

## 73. Re 5M Mach 0.00 (1)
BIGFOIL.COM POLAR EXPORT
NACA64A220
NACA64A220 |  |  |  | Cl Max: | 1.61 | at alpha= | 15.5 | deg
JavaFoil+Calcfoil stall+Eppler ext transition |  |  |  | L/D Max: | 130.773 | at alpha= | 5 | deg
Re: | 5000000 |  |  | Cd Min: | 0.00562 | at alpha= | -2 | deg
Mach: | 0 |  |  | Cl=0 at alpha= | -1.6429 | deg
|  |  |  | @ Cl=0.1, Cd= | 0.0056759
|  |  |  | @ Cl=0.4, Cd= | 0.0058219
|  |  |  | @ Cl=0.6, Cd= | 0.0059744
alpha (deg) | Cl | Cd | Cm | Cl/Cd
-20 | -1.285 | 0.05948 | 0.003 | -21.603
-19.5 | -1.305 | 0.05287 | 0.002 | -24.686
-19 | -1.319 | 0.04743 | 0.001 | -27.808
-18.5 | -1.328 | 0.04355 | 0 | -30.499
-18 | -1.334 | 0.04006 | -0.001 | -33.303
-17.5 | -1.338 | 0.03635 | -0.002 | -36.821
-17 | -1.337 | 0.0341 | -0.003 | -39.207
-16.5 | -1.335 | 0.03115 | -0.004 | -42.843
-16 | -1.327 | 0.02894 | -0.005 | -45.86
-15.5 | -1.317 | 0.02692 | -0.006 | -48.909
-15 | -1.303 | 0.02494 | -0.007 | -52.239
-14.5 | -1.285 | 0.02328 | -0.008 | -55.205
-14 | -1.264 | 0.02156 | -0.009 | -58.65
-13.5 | -1.24 | 0.02019 | -0.01 | -61.394
-13 | -1.212 | 0.01893 | -0.011 | -63.997
-12.5 | -1.181 | 0.01772 | -0.012 | -66.623
-12 | -1.148 | 0.01645 | -0.013 | -69.784
-11.5 | -1.112 | 0.01522 | -0.014 | -73.041
-11 | -1.072 | 0.01422 | -0.015 | -75.381
-10.5 | -1.028 | 0.01347 | -0.016 | -76.267
-10 | -0.98 | 0.01282 | -0.018 | -76.486
-9.5 | -0.932 | 0.01203 | -0.019 | -77.43
-9 | -0.881 | 0.01145 | -0.02 | -76.943
-8.5 | -0.828 | 0.01089 | -0.021 | -76.011
-8 | -0.774 | 0.01041 | -0.022 | -74.372
-7.5 | -0.725 | 0.00974 | -0.024 | -74.366
-7 | -0.666 | 0.00926 | -0.025 | -71.857
-6.5 | -0.606 | 0.00891 | -0.026 | -68.023
-6 | -0.545 | 0.0085 | -0.027 | -64.194
-5.5 | -0.484 | 0.00777 | -0.028 | -62.342
-5 | -0.422 | 0.00691 | -0.029 | -61.063
-4.5 | -0.36 | 0.00631 | -0.03 | -57.056
-4 | -0.297 | 0.00575 | -0.032 | -51.718
-3.5 | -0.234 | 0.00569 | -0.033 | -41.207
-3 | -0.171 | 0.00563 | -0.034 | -30.453
-2.5 | -0.109 | 0.00565 | -0.035 | -19.22
-2 | -0.045 | 0.00562 | -0.036 | -8.041
-1.5 | 0.018 | 0.00563 | -0.037 | 3.212
-1 | 0.081 | 0.00567 | -0.038 | 14.363
-0.5 | 0.145 | 0.00569 | -0.04 | 25.439
0 | 0.208 | 0.00573 | -0.041 | 36.288
0.5 | 0.271 | 0.00576 | -0.042 | 47.1
1 | 0.335 | 0.00579 | -0.043 | 57.818
1.5 | 0.398 | 0.00582 | -0.044 | 68.324
2 | 0.461 | 0.00588 | -0.045 | 78.391
2.5 | 0.524 | 0.00588 | -0.046 | 89.071
3 | 0.587 | 0.00596 | -0.048 | 98.492
3.5 | 0.65 | 0.00603 | -0.049 | 107.831
4 | 0.71 | 0.00614 | -0.05 | 115.678
4.5 | 0.772 | 0.00624 | -0.051 | 123.637
5 | 0.834 | 0.00637 | -0.052 | 130.773
5.5 | 0.895 | 0.0077 | -0.053 | 116.191
6 | 0.955 | 0.00846 | -0.054 | 112.925
6.5 | 1.005 | 0.00984 | -0.055 | 102.079
7 | 1.059 | 0.01103 | -0.056 | 96.046
7.5 | 1.114 | 0.0117 | -0.057 | 95.185
8 | 1.166 | 0.01229 | -0.058 | 94.916
8.5 | 1.217 | 0.01291 | -0.058 | 94.277
9 | 1.266 | 0.01357 | -0.059 | 93.348
9.5 | 1.313 | 0.01429 | -0.06 | 91.861
10 | 1.357 | 0.01508 | -0.061 | 89.944
10.5 | 1.397 | 0.01599 | -0.062 | 87.354
11 | 1.435 | 0.01699 | -0.063 | 84.433
11.5 | 1.469 | 0.01791 | -0.064 | 82.013
12 | 1.501 | 0.01896 | -0.065 | 79.141
12.5 | 1.528 | 0.02018 | -0.065 | 75.757
13 | 1.553 | 0.02131 | -0.066 | 72.885
13.5 | 1.574 | 0.02257 | -0.067 | 69.737
14 | 1.591 | 0.024 | -0.068 | 66.291
14.5 | 1.603 | 0.02557 | -0.068 | 62.695
15 | 1.609 | 0.02717 | -0.069 | 59.213
15.5 | 1.61 | 0.02893 | -0.069 | 55.664
16 | 1.607 | 0.031 | -0.07 | 51.836
16.5 | 1.601 | 0.03305 | -0.071 | 48.432
17 | 1.59 | 0.0356 | -0.071 | 44.654
17.5 | 1.576 | 0.03803 | -0.072 | 41.437
18 | 1.558 | 0.04101 | -0.072 | 37.991
18.5 | 1.539 | 0.04348 | -0.073 | 35.391
19 | 1.515 | 0.0472 | -0.073 | 32.095
19.5 | 1.488 | 0.05127 | -0.073 | 29.033
20 | 1.46 | 0.05564 | -0.074 | 26.232

## 74. Re 5M Mach 0.00 (2)
BIGFOIL.COM POLAR EXPORT
NACA64A220
NACA64A220 |  |  |  | Cl Max: | 1.4803 | at alpha= | 20 | deg
XFOIL ncrit=9 |  |  |  | L/D Max: | 114.085 | at alpha= | 4.5 | deg
Re: | 5000000 |  |  | Cd Min: | 0.06363 | at alpha= | 20 | deg
Mach: | 0 |  |  | Cl=0 at alpha= | -1.0622 | deg
|  |  |  | @ Cl=0.1, Cd= | 0.0049733
|  |  |  | @ Cl=0.4, Cd= | 0.0052124
|  |  |  | @ Cl=0.6, Cd= | 0.0055496
alpha (deg) | Cl | Cd | Cm | Cl/Cd
-20 | -1.3549 | 0.04976 | -0.0706 | -27.2287
-19.5 | -1.3451 | 0.04605 | -0.0705 | -29.2096
-19 | -1.3346 | 0.04259 | -0.0701 | -31.336
-18.5 | -1.3205 | 0.03948 | -0.0695 | -33.4473
-18 | -1.309 | 0.03629 | -0.0685 | -36.0705
-17.5 | -1.2931 | 0.03357 | -0.0675 | -38.5195
-17 | -1.2762 | 0.03105 | -0.0662 | -41.1014
-16.5 | -1.2608 | 0.02799 | -0.0656 | -45.0447
-16 | -1.2171 | 0.0257 | -0.069 | -47.358
-15.5 | -1.1902 | 0.02339 | -0.0684 | -50.885
-15 | -1.1342 | 0.02152 | -0.0731 | -52.7045
-14.5 | -1.1102 | 0.01966 | -0.0716 | -56.47
-14 | -1.0814 | 0.01818 | -0.0702 | -59.4829
-13.5 | -1.0519 | 0.01676 | -0.0687 | -62.7625
-13 | -1.0189 | 0.01558 | -0.0675 | -65.3979
-12.5 | -0.9858 | 0.01446 | -0.066 | -68.1743
-12 | -0.9519 | 0.01347 | -0.0644 | -70.6682
-11.5 | -0.9157 | 0.01266 | -0.0627 | -72.3302
-11 | -0.8796 | 0.01192 | -0.0608 | -73.7919
-10.5 | -0.8431 | 0.01125 | -0.0586 | -74.9422
-10 | -0.8049 | 0.01068 | -0.0565 | -75.3652
-9.5 | -0.7645 | 0.0102 | -0.0544 | -74.951
-9 | -0.7223 | 0.00979 | -0.0526 | -73.7794
-8.5 | -0.6781 | 0.00941 | -0.051 | -72.0616
-8 | -0.6345 | 0.00902 | -0.0492 | -70.3437
-7.5 | -0.59 | 0.00868 | -0.0475 | -67.9724
-7 | -0.5468 | 0.00837 | -0.0454 | -65.3286
-6.5 | -0.5062 | 0.00805 | -0.0427 | -62.882
-6 | -0.4618 | 0.00765 | -0.0408 | -60.366
-5 | -0.3751 | 0.0068 | -0.0365 | -55.1618
-4.5 | -0.3356 | 0.0063 | -0.0336 | -53.2698
-4 | -0.3 | 0.00568 | -0.0298 | -52.8169
-3.5 | -0.2582 | 0.00527 | -0.0272 | -48.9943
-3 | -0.2082 | 0.00509 | -0.0262 | -40.9037
-2.5 | -0.1554 | 0.00506 | -0.0257 | -30.7115
-2 | -0.102 | 0.005 | -0.0254 | -20.4
-1.5 | -0.0486 | 0.00498 | -0.0251 | -9.759
-1 | 0.0069 | 0.00496 | -0.0252 | 1.3911
-0.5 | 0.0619 | 0.00498 | -0.0252 | 12.4297
0 | 0.1187 | 0.00497 | -0.0256 | 23.8833
0.5 | 0.1751 | 0.00501 | -0.026 | 34.9501
1 | 0.2332 | 0.00504 | -0.0267 | 46.2698
1.5 | 0.2916 | 0.0051 | -0.0276 | 57.1765
2 | 0.3576 | 0.00515 | -0.0301 | 69.4369
2.5 | 0.4188 | 0.00524 | -0.0316 | 79.9237
3 | 0.4792 | 0.00529 | -0.0329 | 90.586
3.5 | 0.5373 | 0.00539 | -0.0338 | 99.6846
4 | 0.5928 | 0.00553 | -0.034 | 107.1971
4.5 | 0.648 | 0.00568 | -0.0343 | 114.0845
5 | 0.6918 | 0.00616 | -0.0323 | 112.3052
6 | 0.7574 | 0.00776 | -0.0244 | 97.6031
6.5 | 0.7907 | 0.00848 | -0.0207 | 93.2429
7 | 0.8277 | 0.00908 | -0.0178 | 91.1564
7.5 | 0.8685 | 0.00958 | -0.0157 | 90.6576
8 | 0.8972 | 0.01049 | -0.0118 | 85.5291
8.5 | 0.9363 | 0.01109 | -0.0097 | 84.4274
9 | 0.9701 | 0.01192 | -0.007 | 81.3842
9.5 | 1.009 | 0.01259 | -0.0052 | 80.143
10 | 1.0437 | 0.01347 | -0.0029 | 77.4833
10.5 | 1.0772 | 0.01447 | -0.0007 | 74.4437
11 | 1.1032 | 0.01587 | 0.0022 | 69.5148
11.5 | 1.139 | 0.01688 | 0.0037 | 67.4763
12 | 1.1685 | 0.01827 | 0.0057 | 63.9573
12.5 | 1.1953 | 0.01989 | 0.0078 | 60.0955
13 | 1.2233 | 0.02125 | 0.0097 | 57.5671
13.5 | 1.2675 | 0.02343 | 0.0076 | 54.0973
14 | 1.292 | 0.02538 | 0.0094 | 50.9062
14.5 | 1.3141 | 0.02757 | 0.0113 | 47.6641
15 | 1.3358 | 0.02989 | 0.0129 | 44.6905
15.5 | 1.3555 | 0.03244 | 0.0144 | 41.7848
16 | 1.3758 | 0.03501 | 0.0157 | 39.2973
16.5 | 1.3933 | 0.03791 | 0.0169 | 36.7528
17 | 1.4082 | 0.04109 | 0.0179 | 34.2711
17.5 | 1.4256 | 0.04413 | 0.0187 | 32.3046
18 | 1.4414 | 0.04744 | 0.0194 | 30.3836
18.5 | 1.4539 | 0.05107 | 0.0199 | 28.4688
19 | 1.4655 | 0.05489 | 0.0202 | 26.6989
19.5 | 1.4736 | 0.05916 | 0.0204 | 24.9087
20 | 1.4803 | 0.06363 | 0.0203 | 23.2642

## 75. Re 5M Mach 0.10 (1)
BIGFOIL.COM POLAR EXPORT
NACA64A220
NACA64A220 |  |  |  | Cl Max: | 1.597 | at alpha= | 15 | deg
JavaFoil+Calcfoil stall+Eppler ext transition |  |  |  | L/D Max: | 130.63 | at alpha= | 5 | deg
Re: | 5000000 |  |  | Cd Min: | 0.00562 | at alpha= | -2 | deg
Mach: | 0.1 |  |  | Cl=0 at alpha= | -1.6429 | deg
|  |  |  | @ Cl=0.1, Cd= | 0.0056757
|  |  |  | @ Cl=0.4, Cd= | 0.00582
|  |  |  | @ Cl=0.6, Cd= | 0.0059809
alpha (deg) | Cl | Cd | Cm | Cl/Cd
-20 | -1.241 | 0.06354 | 0.003 | -19.532
-19.5 | -1.265 | 0.05653 | 0.002 | -22.381
-19 | -1.283 | 0.05033 | 0.001 | -25.503
-18.5 | -1.298 | 0.04553 | 0 | -28.5
-18 | -1.308 | 0.04172 | -0.001 | -31.351
-17.5 | -1.315 | 0.03791 | -0.002 | -34.701
-17 | -1.319 | 0.03491 | -0.003 | -37.766
-16.5 | -1.318 | 0.0321 | -0.004 | -41.07
-16 | -1.314 | 0.02976 | -0.005 | -44.152
-15.5 | -1.306 | 0.02763 | -0.006 | -47.275
-15 | -1.294 | 0.02561 | -0.007 | -50.536
-14.5 | -1.279 | 0.02381 | -0.008 | -53.72
-14 | -1.26 | 0.02221 | -0.009 | -56.707
-13.5 | -1.237 | 0.0206 | -0.01 | -60.063
-13 | -1.21 | 0.01929 | -0.011 | -62.754
-12.5 | -1.18 | 0.01804 | -0.012 | -65.401
-12 | -1.148 | 0.01685 | -0.013 | -68.118
-11.5 | -1.112 | 0.01552 | -0.014 | -71.638
-11 | -1.074 | 0.01442 | -0.015 | -74.456
-10.5 | -1.03 | 0.01364 | -0.017 | -75.498
-10 | -0.983 | 0.01296 | -0.018 | -75.855
-9.5 | -0.935 | 0.01218 | -0.019 | -76.745
-9 | -0.884 | 0.01155 | -0.02 | -76.542
-8.5 | -0.831 | 0.01101 | -0.021 | -75.495
-8 | -0.777 | 0.01049 | -0.022 | -74.078
-7.5 | -0.728 | 0.00978 | -0.024 | -74.441
-7 | -0.669 | 0.00938 | -0.025 | -71.271
-6.5 | -0.609 | 0.00893 | -0.026 | -68.16
-6 | -0.548 | 0.00858 | -0.027 | -63.848
-5.5 | -0.486 | 0.00778 | -0.028 | -62.541
-5 | -0.424 | 0.00693 | -0.029 | -61.251
-4.5 | -0.362 | 0.00637 | -0.031 | -56.734
-4 | -0.299 | 0.00575 | -0.032 | -51.94
-3.5 | -0.236 | 0.00569 | -0.033 | -41.411
-3 | -0.172 | 0.00566 | -0.034 | -30.433
-2.5 | -0.109 | 0.00565 | -0.035 | -19.314
-2 | -0.045 | 0.00562 | -0.036 | -8.082
-1.5 | 0.018 | 0.00566 | -0.038 | 3.211
-1 | 0.082 | 0.00567 | -0.039 | 14.426
-0.5 | 0.145 | 0.00569 | -0.04 | 25.566
0 | 0.209 | 0.00573 | -0.041 | 36.465
0.5 | 0.273 | 0.00576 | -0.042 | 47.297
1 | 0.336 | 0.00579 | -0.043 | 58.07
1.5 | 0.4 | 0.00582 | -0.044 | 68.642
2 | 0.463 | 0.00587 | -0.046 | 78.936
2.5 | 0.527 | 0.00589 | -0.047 | 89.45
3 | 0.59 | 0.00597 | -0.048 | 98.922
3.5 | 0.654 | 0.00604 | -0.049 | 108.299
4 | 0.714 | 0.00614 | -0.05 | 116.163
4.5 | 0.776 | 0.00625 | -0.051 | 124.145
5 | 0.838 | 0.00641 | -0.052 | 130.63
5.5 | 0.899 | 0.00774 | -0.053 | 116.175
6 | 0.96 | 0.00857 | -0.054 | 111.957
6.5 | 1.009 | 0.00994 | -0.055 | 101.56
7 | 1.064 | 0.01112 | -0.056 | 95.639
7.5 | 1.118 | 0.01178 | -0.057 | 94.911
8 | 1.171 | 0.01241 | -0.058 | 94.347
8.5 | 1.222 | 0.01305 | -0.059 | 93.655
9 | 1.271 | 0.0137 | -0.06 | 92.732
9.5 | 1.317 | 0.01447 | -0.061 | 91.001
10 | 1.361 | 0.01529 | -0.062 | 88.991
10.5 | 1.4 | 0.01623 | -0.062 | 86.296
11 | 1.437 | 0.01726 | -0.063 | 83.232
11.5 | 1.471 | 0.01823 | -0.064 | 80.677
12 | 1.501 | 0.01931 | -0.065 | 77.721
12.5 | 1.528 | 0.02051 | -0.066 | 74.495
13 | 1.551 | 0.02168 | -0.066 | 71.516
13.5 | 1.57 | 0.02301 | -0.067 | 68.227
14 | 1.585 | 0.02461 | -0.068 | 64.376
14.5 | 1.594 | 0.02616 | -0.068 | 60.955
15 | 1.597 | 0.02803 | -0.069 | 56.959
15.5 | 1.595 | 0.02967 | -0.07 | 53.772
16 | 1.589 | 0.03183 | -0.07 | 49.917
16.5 | 1.579 | 0.03401 | -0.071 | 46.419
17 | 1.564 | 0.0367 | -0.071 | 42.612
17.5 | 1.545 | 0.03974 | -0.072 | 38.876
18 | 1.523 | 0.04252 | -0.072 | 35.822
18.5 | 1.499 | 0.04544 | -0.073 | 32.992
19 | 1.47 | 0.04921 | -0.073 | 29.88
19.5 | 1.438 | 0.05426 | -0.073 | 26.505
20 | 1.405 | 0.05887 | -0.074 | 23.864

## 76. Re 5M Mach 0.10 (2)
BIGFOIL.COM POLAR EXPORT
NACA64A220
NACA64A220 |  |  |  | Cl Max: | 1.4721 | at alpha= | 20 | deg
XFOIL ncrit=9 |  |  |  | L/D Max: | 114.359 | at alpha= | 4.5 | deg
Re: | 5000000 |  |  | Cd Min: | 0.06627 | at alpha= | 20 | deg
Mach: | 0.1 |  |  | Cl=0 at alpha= | -1.0567 | deg
|  |  |  | @ Cl=0.1, Cd= | 0.0049833
|  |  |  | @ Cl=0.4, Cd= | 0.005227
|  |  |  | @ Cl=0.6, Cd= | 0.0055623
alpha (deg) | Cl | Cd | Cm | Cl/Cd
-20 | -1.3453 | 0.05234 | -0.0723 | -25.7031
-19.5 | -1.3369 | 0.04837 | -0.0723 | -27.639
-19 | -1.3275 | 0.04465 | -0.0719 | -29.7312
-18.5 | -1.3149 | 0.04132 | -0.0714 | -31.8224
-18 | -1.3044 | 0.0379 | -0.0705 | -34.4169
-17.5 | -1.2864 | 0.03524 | -0.0696 | -36.504
-17 | -1.2723 | 0.03238 | -0.0682 | -39.2928
-16.5 | -1.2586 | 0.0293 | -0.0672 | -42.9556
-16 | -1.2158 | 0.02682 | -0.0706 | -45.3318
-15.5 | -1.1886 | 0.02436 | -0.0702 | -48.7931
-15 | -1.1327 | 0.02233 | -0.0749 | -50.7255
-14.5 | -1.1081 | 0.02041 | -0.0735 | -54.292
-14 | -1.0803 | 0.01882 | -0.072 | -57.4017
-13.5 | -1.0515 | 0.01729 | -0.0705 | -60.8155
-13 | -1.0181 | 0.01608 | -0.0693 | -63.3147
-12.5 | -0.9847 | 0.01489 | -0.0678 | -66.1316
-12 | -0.9523 | 0.01377 | -0.0661 | -69.1576
-11.5 | -0.9151 | 0.01294 | -0.0645 | -70.7187
-11 | -0.8801 | 0.0121 | -0.0624 | -72.7355
-10.5 | -0.8432 | 0.0114 | -0.0603 | -73.9649
-10 | -0.8051 | 0.0108 | -0.0581 | -74.5463
-9.5 | -0.7647 | 0.01031 | -0.056 | -74.1707
-9 | -0.7227 | 0.00988 | -0.054 | -73.1478
-8.5 | -0.6789 | 0.00948 | -0.0523 | -71.6139
-8 | -0.6352 | 0.00908 | -0.0504 | -69.9559
-7.5 | -0.5905 | 0.00873 | -0.0487 | -67.6403
-7 | -0.5465 | 0.00841 | -0.0466 | -64.9822
-6.5 | -0.5062 | 0.00808 | -0.0438 | -62.6485
-6 | -0.4628 | 0.00769 | -0.0416 | -60.1821
-5.5 | -0.4192 | 0.00727 | -0.0394 | -57.6616
-5 | -0.3763 | 0.00683 | -0.0371 | -55.0952
-4.5 | -0.3368 | 0.00632 | -0.034 | -53.2911
-4 | -0.3014 | 0.0057 | -0.0301 | -52.8772
-3.5 | -0.2596 | 0.00528 | -0.0274 | -49.1667
-3 | -0.2097 | 0.00511 | -0.0263 | -41.0372
-2.5 | -0.1567 | 0.00506 | -0.0258 | -30.9684
-2 | -0.1031 | 0.00501 | -0.0255 | -20.5788
-1.5 | -0.0493 | 0.00499 | -0.0252 | -9.8798
-1 | 0.0063 | 0.00498 | -0.0252 | 1.2651
-0.5 | 0.0615 | 0.00499 | -0.0252 | 12.3246
0 | 0.1187 | 0.00498 | -0.0256 | 23.8353
0.5 | 0.1752 | 0.00503 | -0.0259 | 34.831
1 | 0.2337 | 0.00506 | -0.0267 | 46.1858
1.5 | 0.2928 | 0.00511 | -0.0276 | 57.2994
2 | 0.3586 | 0.00516 | -0.03 | 69.4961
2.5 | 0.4204 | 0.00526 | -0.0316 | 79.924
3 | 0.4808 | 0.0053 | -0.0328 | 90.717
3.5 | 0.5394 | 0.0054 | -0.0336 | 99.8889
4 | 0.5951 | 0.00555 | -0.0339 | 107.2252
4.5 | 0.6507 | 0.00569 | -0.0341 | 114.3585
5 | 0.6943 | 0.00619 | -0.032 | 112.1648
5.5 | 0.7373 | 0.0067 | -0.0299 | 110.0448
6 | 0.7587 | 0.00781 | -0.0237 | 97.1447
6.5 | 0.7919 | 0.00854 | -0.0199 | 92.7283
7 | 0.8291 | 0.00915 | -0.017 | 90.612
7.5 | 0.8695 | 0.00968 | -0.0148 | 89.8244
8 | 0.8977 | 0.01062 | -0.0107 | 84.5292
8.5 | 0.9369 | 0.01125 | -0.0086 | 83.28
9 | 0.9701 | 0.01213 | -0.0057 | 79.9753
9.5 | 1.0093 | 0.01282 | -0.0039 | 78.7285
10 | 1.0436 | 0.01376 | -0.0016 | 75.843
10.5 | 1.0766 | 0.01482 | 0.0007 | 72.6451
11 | 1.1028 | 0.01628 | 0.0036 | 67.7396
11.5 | 1.1382 | 0.01736 | 0.0052 | 65.5645
12 | 1.1677 | 0.01881 | 0.0072 | 62.0787
12.5 | 1.1941 | 0.02052 | 0.0093 | 58.192
13 | 1.2231 | 0.02201 | 0.0109 | 55.5702
13.5 | 1.2654 | 0.02428 | 0.0092 | 52.117
14 | 1.2889 | 0.02637 | 0.0111 | 48.8775
14.5 | 1.3121 | 0.02858 | 0.0128 | 45.9097
15 | 1.3313 | 0.03116 | 0.0145 | 42.7246
15.5 | 1.3525 | 0.03368 | 0.016 | 40.1574
16 | 1.3717 | 0.03643 | 0.0173 | 37.653
16.5 | 1.3882 | 0.03951 | 0.0185 | 35.1354
17 | 1.4039 | 0.0427 | 0.0195 | 32.8782
17.5 | 1.4212 | 0.04587 | 0.0202 | 30.9832
18 | 1.4364 | 0.04932 | 0.0208 | 29.1241
18.5 | 1.4472 | 0.05322 | 0.0214 | 27.1928
19 | 1.4582 | 0.05722 | 0.0217 | 25.4841
19.5 | 1.4642 | 0.06179 | 0.0218 | 23.6964
20 | 1.4721 | 0.06627 | 0.0216 | 22.2137

## 77. Re 5M Mach 0.25 (1)
BIGFOIL.COM POLAR EXPORT
NACA64A220
NACA64A220 |  |  |  | Cl Max: | 1.528 | at alpha= | 13.5 | deg
JavaFoil+Calcfoil stall+Eppler ext transition |  |  |  | L/D Max: | 124.292 | at alpha= | 4.5 | deg
Re: | 5000000 |  |  | Cd Min: | 0.00568 | at alpha= | -2 | deg
Mach: | 0.25 |  |  | Cl=0 at alpha= | -1.6439 | deg
|  |  |  | @ Cl=0.1, Cd= | 0.0057323
|  |  |  | @ Cl=0.4, Cd= | 0.0059032
|  |  |  | @ Cl=0.6, Cd= | 0.0060515
alpha (deg) | Cl | Cd | Cm | Cl/Cd
-19.5 | -0.886 | 0.12871 | 0.002 | -6.882
-19 | -0.952 | 0.10079 | 0.001 | -9.441
-18.5 | -1.009 | 0.08305 | 0 | -12.15
-18 | -1.072 | 0.0614 | -0.001 | -17.459
-17.5 | -1.115 | 0.05206 | -0.002 | -21.415
-17 | -1.15 | 0.04555 | -0.003 | -25.244
-16.5 | -1.176 | 0.04123 | -0.004 | -28.531
-16 | -1.198 | 0.03672 | -0.005 | -32.63
-15.5 | -1.213 | 0.03301 | -0.006 | -36.762
-15 | -1.222 | 0.0297 | -0.007 | -41.152
-14.5 | -1.224 | 0.0272 | -0.008 | -44.989
-14 | -1.219 | 0.02514 | -0.009 | -48.485
-13.5 | -1.209 | 0.02311 | -0.01 | -52.299
-13 | -1.192 | 0.02165 | -0.011 | -55.061
-12.5 | -1.171 | 0.02003 | -0.012 | -58.477
-12 | -1.145 | 0.0186 | -0.013 | -61.548
-11.5 | -1.112 | 0.01739 | -0.014 | -63.904
-11 | -1.076 | 0.01604 | -0.016 | -67.121
-10.5 | -1.039 | 0.01484 | -0.017 | -69.991
-10 | -0.996 | 0.01389 | -0.018 | -71.727
-9.5 | -0.949 | 0.01312 | -0.019 | -72.337
-9 | -0.9 | 0.01227 | -0.02 | -73.31
-8.5 | -0.847 | 0.0116 | -0.022 | -73.061
-8 | -0.793 | 0.011 | -0.023 | -72.12
-7.5 | -0.737 | 0.01041 | -0.024 | -70.81
-7 | -0.681 | 0.00918 | -0.025 | -74.176
-6.5 | -0.625 | 0.00924 | -0.027 | -67.584
-6 | -0.562 | 0.00883 | -0.028 | -63.665
-5.5 | -0.5 | 0.008 | -0.029 | -62.448
-5 | -0.436 | 0.00711 | -0.03 | -61.278
-4.5 | -0.371 | 0.00651 | -0.031 | -57.041
-4 | -0.307 | 0.0058 | -0.033 | -52.867
-3.5 | -0.242 | 0.00575 | -0.034 | -42.079
-3 | -0.177 | 0.00571 | -0.035 | -31.019
-2.5 | -0.112 | 0.0057 | -0.036 | -19.668
-2 | -0.047 | 0.00568 | -0.037 | -8.231
-1.5 | 0.019 | 0.00572 | -0.039 | 3.263
-1 | 0.084 | 0.00572 | -0.04 | 14.684
-0.5 | 0.149 | 0.00577 | -0.041 | 25.879
0 | 0.215 | 0.00579 | -0.042 | 37.071
0.5 | 0.28 | 0.00583 | -0.043 | 48.043
1 | 0.346 | 0.00587 | -0.044 | 58.818
1.5 | 0.411 | 0.00591 | -0.046 | 69.475
2 | 0.476 | 0.00593 | -0.047 | 80.271
2.5 | 0.541 | 0.00598 | -0.048 | 90.512
3 | 0.607 | 0.00606 | -0.049 | 100.124
3.5 | 0.672 | 0.00613 | -0.05 | 109.602
4 | 0.733 | 0.00624 | -0.051 | 117.42
4.5 | 0.797 | 0.00641 | -0.053 | 124.292
5 | 0.86 | 0.00704 | -0.054 | 122.263
5.5 | 0.923 | 0.00817 | -0.055 | 112.997
6 | 0.983 | 0.00885 | -0.056 | 111.063
6.5 | 1.033 | 0.01037 | -0.056 | 99.569
7 | 1.089 | 0.01169 | -0.057 | 93.119
7.5 | 1.144 | 0.01241 | -0.058 | 92.196
8 | 1.197 | 0.0131 | -0.059 | 91.348
8.5 | 1.247 | 0.01382 | -0.06 | 90.25
9 | 1.294 | 0.01463 | -0.061 | 88.462
9.5 | 1.338 | 0.01553 | -0.062 | 86.193
10 | 1.378 | 0.01656 | -0.063 | 83.234
10.5 | 1.414 | 0.01768 | -0.064 | 79.966
11 | 1.446 | 0.01874 | -0.065 | 77.14
11.5 | 1.473 | 0.02 | -0.065 | 73.643
12 | 1.495 | 0.02131 | -0.066 | 70.156
12.5 | 1.512 | 0.02277 | -0.067 | 66.412
13 | 1.523 | 0.02429 | -0.068 | 62.703
13.5 | 1.528 | 0.02589 | -0.068 | 59.01
14 | 1.526 | 0.02786 | -0.069 | 54.775
14.5 | 1.516 | 0.0301 | -0.07 | 50.371
15 | 1.496 | 0.03233 | -0.07 | 46.285
15.5 | 1.468 | 0.03515 | -0.071 | 41.769
16 | 1.433 | 0.03806 | -0.071 | 37.653
16.5 | 1.391 | 0.04158 | -0.072 | 33.446
17 | 1.341 | 0.04565 | -0.072 | 29.375
17.5 | 1.285 | 0.05008 | -0.072 | 25.661
18 | 1.221 | 0.05607 | -0.072 | 21.785
18.5 | 1.152 | 0.06339 | -0.072 | 18.18

## 78. Re 5M Mach 0.25 (2)
BIGFOIL.COM POLAR EXPORT
NACA64A220
NACA64A220 |  |  |  | Cl Max: | 1.424 | at alpha= | 20 | deg
XFOIL ncrit=9 |  |  |  | L/D Max: | 114.922 | at alpha= | 4.5 | deg
Re: | 5000000 |  |  | Cd Min: | 0.0811 | at alpha= | 20 | deg
Mach: | 0.25 |  |  | Cl=0 at alpha= | -1.0231 | deg
|  |  |  | @ Cl=0.1, Cd= | 0.0050531
|  |  |  | @ Cl=0.4, Cd= | 0.0053011
|  |  |  | @ Cl=0.6, Cd= | 0.0056071
alpha (deg) | Cl | Cd | Cm | Cl/Cd
-20 | -1.2737 | 0.06862 | -0.079 | -18.5616
-19.5 | -1.2749 | 0.06297 | -0.0798 | -20.2461
-19 | -1.2741 | 0.05769 | -0.0802 | -22.0853
-18.5 | -1.2723 | 0.05271 | -0.0803 | -24.1377
-18 | -1.2715 | 0.04779 | -0.0799 | -26.606
-17.5 | -1.2549 | 0.04442 | -0.0792 | -28.2508
-17 | -1.2451 | 0.04062 | -0.0781 | -30.6524
-16.5 | -1.2322 | 0.03725 | -0.0767 | -33.0792
-15.5 | -1.1762 | 0.03013 | -0.0795 | -39.0375
-15 | -1.1276 | 0.02724 | -0.0833 | -41.395
-14.5 | -1.0965 | 0.02473 | -0.0835 | -44.3389
-14 | -1.0687 | 0.0228 | -0.0819 | -46.8728
-13.5 | -1.0449 | 0.02068 | -0.0799 | -50.5271
-13 | -1.0155 | 0.01893 | -0.0782 | -53.645
-12.5 | -0.9817 | 0.01743 | -0.0768 | -56.3224
-12 | -0.9499 | 0.0159 | -0.075 | -59.7421
-11.5 | -0.9141 | 0.01463 | -0.0734 | -62.4812
-11 | -0.8785 | 0.01348 | -0.0714 | -65.1706
-10.5 | -0.8412 | 0.01252 | -0.0693 | -67.1885
-10 | -0.8042 | 0.01166 | -0.0669 | -68.9708
-9.5 | -0.7652 | 0.01097 | -0.0644 | -69.7539
-9 | -0.7252 | 0.01037 | -0.0618 | -69.9325
-8.5 | -0.6826 | 0.00988 | -0.0593 | -69.0891
-8 | -0.6401 | 0.00942 | -0.0568 | -67.9512
-7.5 | -0.5939 | 0.00903 | -0.0548 | -65.7697
-7 | -0.5474 | 0.00866 | -0.0528 | -63.2102
-6.5 | -0.5031 | 0.0083 | -0.0503 | -60.6145
-6 | -0.462 | 0.00794 | -0.0471 | -58.1864
-5.5 | -0.425 | 0.00744 | -0.0431 | -57.1237
-5 | -0.3805 | 0.00705 | -0.0405 | -53.9716
-4.5 | -0.3419 | 0.00649 | -0.0368 | -52.681
-4 | -0.3084 | 0.00585 | -0.0321 | -52.7179
-3.5 | -0.2682 | 0.00536 | -0.0286 | -50.0373
-2.5 | -0.1638 | 0.00512 | -0.0264 | -31.9922
-2 | -0.1097 | 0.00509 | -0.0257 | -21.5521
-1.5 | -0.0536 | 0.00504 | -0.0254 | -10.6349
-1 | 0.0026 | 0.00506 | -0.0252 | 0.51383
-0.5 | 0.0596 | 0.00506 | -0.0251 | 11.7787
0 | 0.1184 | 0.00505 | -0.0255 | 23.4455
0.5 | 0.1761 | 0.00511 | -0.0256 | 34.4618
1 | 0.2365 | 0.00513 | -0.0263 | 46.1014
1.5 | 0.2987 | 0.0052 | -0.0275 | 57.4423
2.5 | 0.4289 | 0.00533 | -0.0311 | 80.469
3 | 0.491 | 0.00538 | -0.0322 | 91.2639
3.5 | 0.5511 | 0.00548 | -0.0329 | 100.5657
4 | 0.6088 | 0.00563 | -0.033 | 108.135
4.5 | 0.6654 | 0.00579 | -0.033 | 114.9223
5 | 0.7079 | 0.00635 | -0.0302 | 111.4803
5.5 | 0.7498 | 0.0069 | -0.0274 | 108.6667
6 | 0.766 | 0.00812 | -0.0199 | 94.335
6.5 | 0.7987 | 0.00891 | -0.0158 | 89.6409
7 | 0.835 | 0.00962 | -0.0124 | 86.7983
7.5 | 0.8725 | 0.01033 | -0.0094 | 84.4627
8 | 0.8989 | 0.01148 | -0.0049 | 78.3014
8.5 | 0.9392 | 0.01222 | -0.0027 | 76.8576
9 | 0.9722 | 0.01329 | 0.0003 | 73.1527
9.5 | 1.01 | 0.01425 | 0.0025 | 70.8772
10 | 1.0422 | 0.01553 | 0.0052 | 67.1088
10.5 | 1.0748 | 0.01689 | 0.0077 | 63.6353
11 | 1.0977 | 0.01884 | 0.0108 | 58.2643
11.5 | 1.133 | 0.02026 | 0.0125 | 55.923
12 | 1.1598 | 0.02222 | 0.0147 | 52.1962
12.5 | 1.1874 | 0.02425 | 0.0167 | 48.9649
13 | 1.2134 | 0.02643 | 0.0185 | 45.91
13.5 | 1.2542 | 0.02911 | 0.017 | 43.0849
14 | 1.2773 | 0.03165 | 0.0188 | 40.357
14.5 | 1.2979 | 0.03446 | 0.0207 | 37.664
15 | 1.3152 | 0.03762 | 0.0224 | 34.9601
15.5 | 1.336 | 0.04065 | 0.0238 | 32.8659
16 | 1.3506 | 0.04421 | 0.0252 | 30.5496
16.5 | 1.3684 | 0.04767 | 0.0262 | 28.7057
17 | 1.3821 | 0.05155 | 0.027 | 26.8109
17.5 | 1.3966 | 0.05544 | 0.0277 | 25.1912
18 | 1.4073 | 0.05984 | 0.0282 | 23.5177
18.5 | 1.412 | 0.06487 | 0.0284 | 21.7666
19 | 1.4156 | 0.07019 | 0.0283 | 20.1681
19.5 | 1.4217 | 0.07541 | 0.0279 | 18.8529
20 | 1.424 | 0.0811 | 0.0272 | 17.5586

## 79. Re 5M Mach 0.50 (1)
BIGFOIL.COM POLAR EXPORT
NACA64A220
NACA64A220 |  |  |  | Cl Max: | 1.34 | at alpha= | 9 | deg
JavaFoil+Calcfoil stall+Eppler ext transition |  |  |  | L/D Max: | 125.421 | at alpha= | 4.5 | deg
Re: | 5000000 |  |  | Cd Min: | 0.00596 | at alpha= | -2.5 | deg
Mach: | 0.5 |  |  | Cl=0 at alpha= | -1.6438 | deg
|  |  |  | @ Cl=0.1, Cd= | 0.0060092
|  |  |  | @ Cl=0.4, Cd= | 0.0061734
|  |  |  | @ Cl=0.6, Cd= | 0.0064104
alpha (deg) | Cl | Cd | Cm | Cl/Cd
-20 | -1.063 | 0.15703 | 0.002 | -6.771
-19.5 | -1.03 | 0.15211 | 0.001 | -6.771
-19 | -1.001 | 0.14817 | 0.001 | -6.759
-18.5 | -0.979 | 0.14812 | 0 | -6.61
-18 | -0.948 | 0.14147 | -0.001 | -6.699
-17.5 | -0.915 | 0.13875 | -0.001 | -6.593
-17 | -0.886 | 0.13146 | -0.002 | -6.742
-16.5 | -0.861 | 0.13481 | -0.003 | -6.385
-16 | -0.831 | 0.12515 | -0.003 | -6.644
-15.5 | -0.8 | 0.12018 | -0.004 | -6.654
-15 | -0.771 | 0.11619 | -0.004 | -6.634
-14.5 | -0.745 | 0.11198 | -0.005 | -6.655
-14 | -0.714 | 0.10706 | -0.006 | -6.668
-13.5 | -0.684 | 0.10176 | -0.006 | -6.725
-13 | -0.658 | 0.09791 | -0.007 | -6.722
-12.5 | -0.628 | 0.09032 | -0.007 | -6.95
-12 | -0.612 | 0.07428 | -0.01 | -8.243
-11.5 | -0.575 | 0.08005 | -0.01 | -7.183
-11 | -0.625 | 0.02907 | -0.017 | -21.511
-10.5 | -0.872 | 0.02438 | -0.018 | -35.761
-10 | -0.94 | 0.0212 | -0.02 | -44.34
-9.5 | -0.944 | 0.01913 | -0.021 | -49.353
-9 | -0.923 | 0.01737 | -0.022 | -53.159
-8.5 | -0.888 | 0.01599 | -0.024 | -55.527
-8 | -0.847 | 0.01426 | -0.025 | -59.39
-7.5 | -0.797 | 0.01297 | -0.027 | -61.441
-7 | -0.74 | 0.01206 | -0.028 | -61.338
-6.5 | -0.679 | 0.01132 | -0.029 | -59.991
-6 | -0.615 | 0.01062 | -0.031 | -57.875
-5.5 | -0.548 | 0.01 | -0.032 | -54.832
-5 | -0.486 | 0.00863 | -0.034 | -56.26
-4.5 | -0.414 | 0.00749 | -0.035 | -55.284
-4 | -0.343 | 0.00645 | -0.036 | -53.114
-3.5 | -0.27 | 0.00603 | -0.038 | -44.844
-3 | -0.198 | 0.00598 | -0.039 | -33.038
-2.5 | -0.125 | 0.00596 | -0.04 | -21.02
-2 | -0.052 | 0.00596 | -0.042 | -8.764
-1.5 | 0.021 | 0.00599 | -0.043 | 3.486
-1 | 0.094 | 0.00601 | -0.044 | 15.643
-0.5 | 0.167 | 0.006 | -0.046 | 27.851
0 | 0.24 | 0.00607 | -0.047 | 39.573
0.5 | 0.313 | 0.00612 | -0.048 | 51.143
1 | 0.386 | 0.00616 | -0.05 | 62.698
1.5 | 0.459 | 0.00623 | -0.051 | 73.749
2 | 0.532 | 0.00628 | -0.052 | 84.735
2.5 | 0.605 | 0.00642 | -0.054 | 94.233
3 | 0.678 | 0.00648 | -0.055 | 104.628
3.5 | 0.751 | 0.00668 | -0.056 | 112.437
4 | 0.818 | 0.00687 | -0.057 | 119.01
4.5 | 0.888 | 0.00708 | -0.059 | 125.421
5 | 0.947 | 0.00887 | -0.059 | 106.725
5.5 | 1.012 | 0.01003 | -0.06 | 100.89
6 | 1.074 | 0.01195 | -0.061 | 89.934
6.5 | 1.134 | 0.01373 | -0.062 | 82.58
7 | 1.191 | 0.01481 | -0.063 | 80.417
7.5 | 1.243 | 0.01596 | -0.064 | 77.852
8 | 1.287 | 0.01725 | -0.065 | 74.603
8.5 | 1.321 | 0.01884 | -0.066 | 70.086
9 | 1.34 | 0.02074 | -0.067 | 64.625
9.5 | 1.337 | 0.02274 | -0.068 | 58.782
10 | 1.289 | 0.02542 | -0.069 | 50.697
10.5 | 1.068 | 0.02906 | -0.069 | 36.744
11 | 0.839 | 0.03872 | -0.068 | 21.657
11.5 | 0.878 | 0.03667 | -0.07 | 23.954
12 | 0.79 | 0.09088 | -0.043 | 8.689
12.5 | 0.815 | 0.09449 | -0.041 | 8.625
13 | 0.847 | 0.10075 | -0.045 | 8.402
13.5 | 0.87 | 0.10287 | -0.042 | 8.459
14 | 0.908 | 0.10668 | -0.049 | 8.512

## 80. Re 5M Mach 0.50 (2)
BIGFOIL.COM POLAR EXPORT
NACA64A220
NACA64A220 |  |  |  | Cl Max: | 1.2299 | at alpha= | 14.5 | deg
XFOIL ncrit=9 |  |  |  | L/D Max: | 114.035 | at alpha= | 4.5 | deg
Re: | 5000000 |  |  | Cd Min: | 0.16013 | at alpha= | 19.5 | deg
Mach: | 0.5 |  |  | Cl=0 at alpha= | -0.8756 | deg
|  |  |  | @ Cl=0.1, Cd= | 0.0054
|  |  |  | @ Cl=0.4, Cd= | 0.0056574
|  |  |  | @ Cl=0.6, Cd= | 0.0059102
alpha (deg) | Cl | Cd | Cm | Cl/Cd
-18.5 | -0.714 | 0.14676 | -0.0591 | -4.8651
-18 | -0.748 | 0.13375 | -0.0668 | -5.5925
-17.5 | -0.7691 | 0.12305 | -0.0726 | -6.2503
-17 | -0.806 | 0.11083 | -0.0793 | -7.2724
-16 | -0.8626 | 0.0859 | -0.0962 | -10.0419
-15.5 | -0.8912 | 0.0747 | -0.1028 | -11.9304
-15 | -0.8974 | 0.0643 | -0.111 | -13.9565
-14.5 | -0.919 | 0.05481 | -0.1157 | -16.767
-14 | -0.935 | 0.04788 | -0.1157 | -19.528
-13.5 | -0.9391 | 0.04218 | -0.1146 | -22.2641
-13 | -0.9359 | 0.03717 | -0.1131 | -25.1789
-12.5 | -0.9254 | 0.03286 | -0.111 | -28.1619
-12 | -0.9062 | 0.02927 | -0.1086 | -30.96
-11.5 | -0.876 | 0.02645 | -0.1062 | -33.1191
-11 | -0.8487 | 0.02369 | -0.1035 | -35.8252
-10.5 | -0.8179 | 0.02123 | -0.1007 | -38.5257
-10 | -0.782 | 0.01911 | -0.0981 | -40.921
-9.5 | -0.7461 | 0.01709 | -0.0953 | -43.6571
-9 | -0.7076 | 0.01528 | -0.0926 | -46.3089
-8.5 | -0.6702 | 0.01355 | -0.0897 | -49.4613
-8 | -0.6285 | 0.01219 | -0.0867 | -51.5587
-7.5 | -0.5874 | 0.01107 | -0.0832 | -53.0623
-7 | -0.5435 | 0.01024 | -0.0795 | -53.0762
-6.5 | -0.4987 | 0.00957 | -0.0757 | -52.1108
-6 | -0.4549 | 0.00901 | -0.0713 | -50.4883
-5.5 | -0.4186 | 0.00832 | -0.0656 | -50.3125
-5 | -0.3752 | 0.00784 | -0.0609 | -47.8571
-4.5 | -0.3447 | 0.00724 | -0.0536 | -47.6105
-4 | -0.3293 | 0.00654 | -0.0433 | -50.3517
-3.5 | -0.2993 | 0.0059 | -0.0358 | -50.7288
-3 | -0.2567 | 0.00551 | -0.0308 | -46.588
-2.5 | -0.1976 | 0.00543 | -0.0289 | -36.3904
-2 | -0.1394 | 0.00539 | -0.027 | -25.8627
-1.5 | -0.0772 | 0.00537 | -0.026 | -14.3762
-1 | -0.0155 | 0.00537 | -0.025 | -2.8864
-0.5 | 0.0468 | 0.0054 | -0.0241 | 8.6667
0 | 0.1123 | 0.0054 | -0.0239 | 20.7963
0.5 | 0.1771 | 0.00546 | -0.0236 | 32.4359
1 | 0.2442 | 0.00551 | -0.0239 | 44.3194
1.5 | 0.3178 | 0.00555 | -0.0255 | 57.2613
2 | 0.3892 | 0.00565 | -0.0266 | 68.885
2.5 | 0.4618 | 0.0057 | -0.0279 | 81.0175
3 | 0.5293 | 0.00581 | -0.028 | 91.1015
3.5 | 0.5966 | 0.0059 | -0.028 | 101.1186
4 | 0.6596 | 0.00609 | -0.027 | 108.3087
4.5 | 0.7207 | 0.00632 | -0.0256 | 114.0348
5 | 0.7581 | 0.00708 | -0.0201 | 107.0763
5.5 | 0.7899 | 0.00803 | -0.0139 | 98.3686
6 | 0.7767 | 0.01034 | -0.0017 | 75.1161
6.5 | 0.7875 | 0.0124 | 0.0058 | 63.5081
7 | 0.8485 | 0.01292 | 0.0068 | 65.6734
7.5 | 0.8757 | 0.01479 | 0.0114 | 59.2089
8 | 0.8919 | 0.0174 | 0.0166 | 51.2586
9 | 0.96 | 0.02155 | 0.0227 | 44.5476
9.5 | 0.9962 | 0.02368 | 0.0254 | 42.0693
10 | 1.0215 | 0.02652 | 0.0286 | 38.5181
10.5 | 1.0504 | 0.02928 | 0.0313 | 35.8743
11 | 1.062 | 0.03317 | 0.0346 | 32.0169
11.5 | 1.0959 | 0.03592 | 0.0368 | 30.5095
12 | 1.1213 | 0.03931 | 0.0391 | 28.5245
12.5 | 1.1454 | 0.0429 | 0.0413 | 26.6993
13 | 1.1659 | 0.0469 | 0.0434 | 24.8593
14 | 1.2193 | 0.0562 | 0.0438 | 21.6957
14.5 | 1.2299 | 0.06142 | 0.0454 | 20.0244
15 | 1.2292 | 0.06773 | 0.0465 | 18.1485
15.5 | 1.2233 | 0.07483 | 0.0468 | 16.3477
16 | 1.2111 | 0.08271 | 0.0461 | 14.6427
16.5 | 1.1846 | 0.0924 | 0.0439 | 12.8203
17 | 1.1667 | 0.10165 | 0.0412 | 11.4776
17.5 | 1.1356 | 0.11271 | 0.0366 | 10.0754
18 | 1.1049 | 0.12424 | 0.031 | 8.8933
18.5 | 1.0758 | 0.13611 | 0.0244 | 7.9039
19 | 1.0519 | 0.14771 | 0.0175 | 7.1214
19.5 | 1.0256 | 0.16013 | 0.0095 | 6.4048

## 81. Re 6M Mach 0.00 (1)
BIGFOIL.COM POLAR EXPORT
NACA64A220
NACA64A220 |  |  |  | Cl Max: | 1.613 | at alpha= | 15.5 | deg
JavaFoil+Calcfoil stall+Eppler ext transition |  |  |  | L/D Max: | 125.624 | at alpha= | 4.5 | deg
Re: | 6000000 |  |  | Cd Min: | 0.0055 | at alpha= | -2 | deg
Mach: | 0 |  |  | Cl=0 at alpha= | -1.6429 | deg
|  |  |  | @ Cl=0.1, Cd= | 0.0055559
|  |  |  | @ Cl=0.4, Cd= | 0.0056816
|  |  |  | @ Cl=0.6, Cd= | 0.0058548
alpha (deg) | Cl | Cd | Cm | Cl/Cd
-20 | -1.289 | 0.05634 | 0.003 | -22.885
-19.5 | -1.309 | 0.05024 | 0.002 | -26.062
-19 | -1.323 | 0.04516 | 0.001 | -29.294
-18.5 | -1.332 | 0.04151 | 0 | -32.075
-18 | -1.337 | 0.03825 | -0.001 | -34.966
-17.5 | -1.341 | 0.03484 | -0.002 | -38.506
-17 | -1.34 | 0.03266 | -0.003 | -41.032
-16.5 | -1.337 | 0.03021 | -0.004 | -44.246
-16 | -1.33 | 0.02774 | -0.005 | -47.951
-15.5 | -1.319 | 0.02582 | -0.006 | -51.105
-15 | -1.305 | 0.02392 | -0.007 | -54.577
-14.5 | -1.288 | 0.02231 | -0.008 | -57.714
-14 | -1.267 | 0.02067 | -0.009 | -61.285
-13.5 | -1.242 | 0.01937 | -0.01 | -64.136
-13 | -1.214 | 0.01816 | -0.011 | -66.843
-12.5 | -1.184 | 0.01691 | -0.012 | -70.009
-12 | -1.152 | 0.01564 | -0.013 | -73.675
-11.5 | -1.116 | 0.01451 | -0.014 | -76.897
-11 | -1.074 | 0.0137 | -0.015 | -78.354
-10.5 | -1.029 | 0.01302 | -0.016 | -79.002
-10 | -0.982 | 0.0124 | -0.018 | -79.206
-9.5 | -0.933 | 0.01166 | -0.019 | -80.004
-9 | -0.882 | 0.01112 | -0.02 | -79.321
-8.5 | -0.829 | 0.01062 | -0.021 | -78.034
-8 | -0.776 | 0.00928 | -0.022 | -83.6
-7.5 | -0.725 | 0.00942 | -0.024 | -76.947
-7 | -0.666 | 0.00906 | -0.025 | -73.468
-6.5 | -0.606 | 0.00867 | -0.026 | -69.923
-6 | -0.545 | 0.00836 | -0.027 | -65.257
-5.5 | -0.484 | 0.00769 | -0.028 | -62.985
-5 | -0.422 | 0.00732 | -0.029 | -57.678
-4.5 | -0.36 | 0.00664 | -0.03 | -54.202
-4 | -0.297 | 0.00611 | -0.032 | -48.671
-3.5 | -0.234 | 0.0056 | -0.033 | -41.849
-3 | -0.171 | 0.00555 | -0.034 | -30.88
-2.5 | -0.109 | 0.00552 | -0.035 | -19.658
-2 | -0.045 | 0.0055 | -0.036 | -8.225
-1.5 | 0.018 | 0.00551 | -0.037 | 3.282
-1 | 0.081 | 0.00555 | -0.038 | 14.67
-0.5 | 0.145 | 0.00557 | -0.04 | 26
0 | 0.208 | 0.00558 | -0.041 | 37.263
0.5 | 0.271 | 0.00562 | -0.042 | 48.255
1 | 0.335 | 0.00565 | -0.043 | 59.167
1.5 | 0.398 | 0.00568 | -0.044 | 70.057
2 | 0.461 | 0.00573 | -0.045 | 80.517
2.5 | 0.524 | 0.00575 | -0.046 | 91.177
3 | 0.587 | 0.00583 | -0.048 | 100.816
3.5 | 0.65 | 0.00595 | -0.049 | 109.272
4 | 0.71 | 0.00605 | -0.05 | 117.424
4.5 | 0.772 | 0.00615 | -0.051 | 125.624
5 | 0.834 | 0.00729 | -0.052 | 114.352
5.5 | 0.895 | 0.00795 | -0.053 | 112.59
6 | 0.955 | 0.00911 | -0.054 | 104.882
6.5 | 1.007 | 0.00973 | -0.055 | 103.459
7 | 1.06 | 0.01082 | -0.056 | 97.975
7.5 | 1.114 | 0.01142 | -0.057 | 97.576
8 | 1.167 | 0.01203 | -0.058 | 97.052
8.5 | 1.218 | 0.01261 | -0.059 | 96.604
9 | 1.267 | 0.01322 | -0.059 | 95.841
9.5 | 1.314 | 0.01394 | -0.06 | 94.279
10 | 1.358 | 0.01465 | -0.061 | 92.709
10.5 | 1.399 | 0.01561 | -0.062 | 89.593
11 | 1.437 | 0.01644 | -0.063 | 87.383
11.5 | 1.471 | 0.0173 | -0.064 | 85.059
12 | 1.503 | 0.01829 | -0.065 | 82.167
12.5 | 1.531 | 0.01945 | -0.065 | 78.671
13 | 1.555 | 0.02055 | -0.066 | 75.676
13.5 | 1.577 | 0.02174 | -0.067 | 72.509
14 | 1.594 | 0.02311 | -0.068 | 68.953
14.5 | 1.607 | 0.02456 | -0.068 | 65.404
15 | 1.612 | 0.02608 | -0.069 | 61.802
15.5 | 1.613 | 0.02777 | -0.07 | 58.1
16 | 1.61 | 0.02976 | -0.07 | 54.102
16.5 | 1.604 | 0.03172 | -0.071 | 50.56
17 | 1.593 | 0.03416 | -0.071 | 46.622
17.5 | 1.578 | 0.03687 | -0.072 | 42.804
18 | 1.561 | 0.03949 | -0.072 | 39.531
18.5 | 1.542 | 0.04166 | -0.073 | 37.014
19 | 1.518 | 0.04526 | -0.073 | 33.545
19.5 | 1.491 | 0.0495 | -0.073 | 30.116
20 | 1.463 | 0.05323 | -0.074 | 27.488

## 82. Re 6M Mach 0.00 (2)
BIGFOIL.COM POLAR EXPORT
NACA64A220
NACA64A220 |  |  |  | Cl Max: | 1.503 | at alpha= | 20 | deg
XFOIL ncrit=9 |  |  |  | L/D Max: | 115.471 | at alpha= | 4.5 | deg
Re: | 6000000 |  |  | Cd Min: | 0.06117 | at alpha= | 20 | deg
Mach: | 0 |  |  | Cl=0 at alpha= | -1.0734 | deg
|  |  |  | @ Cl=0.1, Cd= | 0.0048326
|  |  |  | @ Cl=0.4, Cd= | 0.0050459
|  |  |  | @ Cl=0.6, Cd= | 0.00543
alpha (deg) | Cl | Cd | Cm | Cl/Cd
-20 | -1.3826 | 0.0471 | -0.0704 | -29.3546
-19.5 | -1.3729 | 0.04353 | -0.0701 | -31.5392
-19 | -1.3612 | 0.04024 | -0.0695 | -33.827
-18.5 | -1.3474 | 0.03719 | -0.0688 | -36.2302
-18 | -1.3345 | 0.03421 | -0.0677 | -39.0091
-17.5 | -1.3151 | 0.03182 | -0.0666 | -41.3294
-17 | -1.2986 | 0.02924 | -0.0654 | -44.4118
-16 | -1.2293 | 0.02439 | -0.0686 | -50.4018
-15.5 | -1.1844 | 0.02214 | -0.0719 | -53.4959
-15 | -1.1524 | 0.02045 | -0.0716 | -56.3521
-14.5 | -1.1254 | 0.01881 | -0.0703 | -59.8299
-14 | -1.0951 | 0.01745 | -0.0689 | -62.7564
-13.5 | -1.0674 | 0.01595 | -0.0673 | -66.9216
-13 | -1.0336 | 0.01483 | -0.066 | -69.6966
-12.5 | -0.9979 | 0.01389 | -0.0647 | -71.8431
-12 | -0.9655 | 0.01288 | -0.0628 | -74.9612
-11.5 | -0.9271 | 0.0122 | -0.0613 | -75.9918
-11 | -0.8915 | 0.01147 | -0.0591 | -77.7245
-10.5 | -0.8524 | 0.01091 | -0.0572 | -78.1302
-10 | -0.8129 | 0.01039 | -0.0552 | -78.2387
-9.5 | -0.7724 | 0.00993 | -0.0531 | -77.7845
-9 | -0.7299 | 0.00952 | -0.0512 | -76.6702
-8.5 | -0.6847 | 0.00917 | -0.0498 | -74.6674
-8 | -0.6408 | 0.00879 | -0.0481 | -72.901
-7.5 | -0.596 | 0.00849 | -0.0463 | -70.2002
-7 | -0.5534 | 0.00819 | -0.0441 | -67.5702
-6.5 | -0.5105 | 0.00789 | -0.0418 | -64.7022
-6 | -0.4646 | 0.00753 | -0.0403 | -61.6999
-5.5 | -0.4195 | 0.00714 | -0.0385 | -58.7535
-5 | -0.3754 | 0.00674 | -0.0365 | -55.6973
-4.5 | -0.3336 | 0.00629 | -0.0339 | -53.0366
-3.5 | -0.252 | 0.00538 | -0.0284 | -46.8401
-3 | -0.2083 | 0.00501 | -0.0261 | -41.5768
-2.5 | -0.1556 | 0.00491 | -0.0257 | -31.6904
-2 | -0.1021 | 0.00489 | -0.0254 | -20.8793
-1.5 | -0.0471 | 0.00483 | -0.0254 | -9.7516
-1 | 0.0081 | 0.00482 | -0.0255 | 1.6805
-0.5 | 0.0645 | 0.00482 | -0.0258 | 13.3817
0 | 0.1209 | 0.00484 | -0.0261 | 24.9793
0.5 | 0.1792 | 0.00486 | -0.0269 | 36.8724
1 | 0.237 | 0.0049 | -0.0276 | 48.3673
1.5 | 0.3025 | 0.00494 | -0.03 | 61.2348
2 | 0.3647 | 0.005 | -0.0317 | 72.94
2.5 | 0.4262 | 0.00508 | -0.0333 | 83.8976
3 | 0.485 | 0.00516 | -0.0342 | 93.9922
3.5 | 0.5416 | 0.00528 | -0.0347 | 102.5758
4 | 0.5975 | 0.00542 | -0.0351 | 110.2399
4.5 | 0.6501 | 0.00563 | -0.0348 | 115.4707
5 | 0.686 | 0.00637 | -0.0313 | 107.6923
5.5 | 0.7294 | 0.00685 | -0.0294 | 106.4818
6 | 0.7499 | 0.00798 | -0.0231 | 93.9724
6.5 | 0.7897 | 0.0085 | -0.0206 | 92.9059
7 | 0.8307 | 0.00898 | -0.0184 | 92.5056
7.5 | 0.8719 | 0.00946 | -0.0164 | 92.167
8 | 0.9019 | 0.01031 | -0.0126 | 87.4782
8.5 | 0.9422 | 0.01086 | -0.0107 | 86.7587
9 | 0.9779 | 0.0116 | -0.0082 | 84.3017
9.5 | 1.0171 | 0.01225 | -0.0064 | 83.0286
10 | 1.051 | 0.01314 | -0.0039 | 79.9848
10.5 | 1.086 | 0.01404 | -0.0019 | 77.3504
11 | 1.1126 | 0.01539 | 0.0011 | 72.2937
11.5 | 1.1491 | 0.01635 | 0.0026 | 70.2813
12 | 1.1784 | 0.0177 | 0.0047 | 66.5763
12.5 | 1.2072 | 0.01919 | 0.0067 | 62.9078
13 | 1.2373 | 0.02066 | 0.0083 | 59.8887
14 | 1.3056 | 0.02434 | 0.0084 | 53.6401
14.5 | 1.3299 | 0.02635 | 0.0102 | 50.4706
15 | 1.3487 | 0.02881 | 0.0121 | 46.8136
15.5 | 1.3713 | 0.03113 | 0.0135 | 44.0508
16 | 1.39 | 0.03377 | 0.015 | 41.1608
16.5 | 1.4075 | 0.03661 | 0.0163 | 38.4458
17 | 1.425 | 0.03955 | 0.0173 | 36.0303
17.5 | 1.4445 | 0.04236 | 0.0181 | 34.1006
18 | 1.4608 | 0.04555 | 0.0188 | 32.0703
18.5 | 1.47 | 0.04946 | 0.0195 | 29.721
19 | 1.4826 | 0.05311 | 0.02 | 27.9156
19.5 | 1.4915 | 0.05724 | 0.0202 | 26.057
20 | 1.503 | 0.06117 | 0.0202 | 24.5709

## 83. Re 6M Mach 0.10 (1)
BIGFOIL.COM POLAR EXPORT
NACA64A220
NACA64A220 |  |  |  | Cl Max: | 1.6 | at alpha= | 15 | deg
JavaFoil+Calcfoil stall+Eppler ext transition |  |  |  | L/D Max: | 126.099 | at alpha= | 4.5 | deg
Re: | 6000000 |  |  | Cd Min: | 0.0055 | at alpha= | -2 | deg
Mach: | 0.1 |  |  | Cl=0 at alpha= | -1.6429 | deg
|  |  |  | @ Cl=0.1, Cd= | 0.0055557
|  |  |  | @ Cl=0.4, Cd= | 0.00569
|  |  |  | @ Cl=0.6, Cd= | 0.0058503
alpha (deg) | Cl | Cd | Cm | Cl/Cd
-20 | -1.243 | 0.06161 | 0.003 | -20.18
-19.5 | -1.269 | 0.05417 | 0.002 | -23.416
-19 | -1.287 | 0.04828 | 0.001 | -26.652
-18.5 | -1.301 | 0.04336 | 0 | -30.011
-18 | -1.311 | 0.03979 | -0.001 | -32.953
-17.5 | -1.318 | 0.03666 | -0.002 | -35.937
-17 | -1.321 | 0.03344 | -0.003 | -39.519
-16.5 | -1.32 | 0.03114 | -0.004 | -42.397
-16 | -1.317 | 0.02852 | -0.005 | -46.167
-15.5 | -1.309 | 0.02649 | -0.006 | -49.405
-15 | -1.297 | 0.02455 | -0.007 | -52.831
-14.5 | -1.281 | 0.02283 | -0.008 | -56.124
-14 | -1.262 | 0.0213 | -0.009 | -59.265
-13.5 | -1.239 | 0.01976 | -0.01 | -62.716
-13 | -1.213 | 0.01851 | -0.011 | -65.507
-12.5 | -1.183 | 0.01727 | -0.012 | -68.516
-12 | -1.151 | 0.01606 | -0.013 | -71.711
-11.5 | -1.116 | 0.0148 | -0.014 | -75.422
-11 | -1.076 | 0.0139 | -0.015 | -77.391
-10.5 | -1.031 | 0.01318 | -0.017 | -78.274
-10 | -0.985 | 0.01253 | -0.018 | -78.573
-9.5 | -0.936 | 0.0118 | -0.019 | -79.298
-9 | -0.885 | 0.01124 | -0.02 | -78.717
-8.5 | -0.832 | 0.01073 | -0.021 | -77.524
-8 | -0.778 | 0.01021 | -0.022 | -76.193
-7.5 | -0.728 | 0.00954 | -0.024 | -76.311
-7 | -0.669 | 0.00918 | -0.025 | -72.861
-6.5 | -0.609 | 0.00872 | -0.026 | -69.805
-6 | -0.548 | 0.0084 | -0.027 | -65.239
-5.5 | -0.486 | 0.0077 | -0.028 | -63.211
-5 | -0.424 | 0.00733 | -0.029 | -57.876
-4.5 | -0.362 | 0.00666 | -0.031 | -54.261
-4 | -0.299 | 0.00612 | -0.032 | -48.844
-3.5 | -0.236 | 0.00561 | -0.033 | -42.025
-3 | -0.172 | 0.00555 | -0.034 | -31.034
-2.5 | -0.109 | 0.00555 | -0.035 | -19.664
-2 | -0.045 | 0.0055 | -0.036 | -8.266
-1.5 | 0.018 | 0.00551 | -0.038 | 3.298
-1 | 0.082 | 0.00555 | -0.039 | 14.742
-0.5 | 0.145 | 0.00557 | -0.04 | 26.128
0 | 0.209 | 0.00561 | -0.041 | 37.275
0.5 | 0.273 | 0.00562 | -0.042 | 48.488
1 | 0.336 | 0.00566 | -0.043 | 59.444
1.5 | 0.4 | 0.00569 | -0.044 | 70.263
2 | 0.463 | 0.00571 | -0.046 | 81.202
2.5 | 0.527 | 0.00575 | -0.047 | 91.598
3 | 0.59 | 0.00583 | -0.048 | 101.266
3.5 | 0.654 | 0.00596 | -0.049 | 109.756
4 | 0.714 | 0.00605 | -0.05 | 117.915
4.5 | 0.776 | 0.00615 | -0.051 | 126.099
5 | 0.838 | 0.00735 | -0.052 | 113.942
5.5 | 0.899 | 0.00804 | -0.053 | 111.824
6 | 0.96 | 0.00923 | -0.054 | 103.953
6.5 | 1.01 | 0.00982 | -0.055 | 102.906
7 | 1.064 | 0.01091 | -0.056 | 97.584
7.5 | 1.119 | 0.01151 | -0.057 | 97.235
8 | 1.172 | 0.01213 | -0.058 | 96.63
8.5 | 1.223 | 0.01274 | -0.059 | 95.956
9 | 1.272 | 0.01336 | -0.06 | 95.204
9.5 | 1.318 | 0.01408 | -0.061 | 93.627
10 | 1.362 | 0.01489 | -0.062 | 91.432
10.5 | 1.402 | 0.01582 | -0.062 | 88.639
11 | 1.439 | 0.01667 | -0.063 | 86.316
11.5 | 1.473 | 0.01761 | -0.064 | 83.646
12 | 1.503 | 0.01863 | -0.065 | 80.691
12.5 | 1.53 | 0.01979 | -0.066 | 77.317
13 | 1.553 | 0.02092 | -0.066 | 74.257
13.5 | 1.572 | 0.02217 | -0.067 | 70.932
14 | 1.587 | 0.02369 | -0.068 | 67.005
14.5 | 1.598 | 0.02512 | -0.069 | 63.592
15 | 1.6 | 0.02692 | -0.069 | 59.414
15.5 | 1.598 | 0.02849 | -0.07 | 56.11
16 | 1.592 | 0.0306 | -0.07 | 52.037
16.5 | 1.582 | 0.03263 | -0.071 | 48.471
17 | 1.567 | 0.03523 | -0.072 | 44.471
17.5 | 1.548 | 0.03816 | -0.072 | 40.572
18 | 1.526 | 0.04091 | -0.072 | 37.31
18.5 | 1.502 | 0.0438 | -0.073 | 34.282
19 | 1.474 | 0.04719 | -0.073 | 31.233
19.5 | 1.442 | 0.05185 | -0.074 | 27.805
20 | 1.409 | 0.05616 | -0.074 | 25.079

## 84. Re 6M Mach 0.10 (2)
BIGFOIL.COM POLAR EXPORT
NACA64A220
NACA64A220 |  |  |  | Cl Max: | 1.4958 | at alpha= | 20 | deg
XFOIL ncrit=9 |  |  |  | L/D Max: | 115.558 | at alpha= | 4.5 | deg
Re: | 6000000 |  |  | Cd Min: | 0.06365 | at alpha= | 20 | deg
Mach: | 0.1 |  |  | Cl=0 at alpha= | -1.0678 | deg
|  |  |  | @ Cl=0.1, Cd= | 0.004849
|  |  |  | @ Cl=0.4, Cd= | 0.005054
|  |  |  | @ Cl=0.6, Cd= | 0.00543
alpha (deg) | Cl | Cd | Cm | Cl/Cd
-20 | -1.3732 | 0.04963 | -0.0722 | -27.6687
-19.5 | -1.3645 | 0.04582 | -0.072 | -29.7796
-19 | -1.3538 | 0.04233 | -0.0714 | -31.982
-18.5 | -1.3416 | 0.03903 | -0.0707 | -34.3736
-18 | -1.3303 | 0.03579 | -0.0697 | -37.1696
-17.5 | -1.3113 | 0.03326 | -0.0687 | -39.4257
-17 | -1.2965 | 0.03052 | -0.0672 | -42.4803
-16 | -1.2274 | 0.02545 | -0.0705 | -48.2279
-15.5 | -1.1855 | 0.02303 | -0.0733 | -51.4763
-15 | -1.151 | 0.02123 | -0.0736 | -54.2157
-14.5 | -1.1248 | 0.01948 | -0.0721 | -57.7413
-14 | -1.0939 | 0.01808 | -0.0708 | -60.5033
-13.5 | -1.0666 | 0.01649 | -0.0691 | -64.6816
-13 | -1.0338 | 0.01526 | -0.0678 | -67.7457
-12.5 | -0.9981 | 0.01424 | -0.0665 | -70.0913
-12 | -0.9656 | 0.01317 | -0.0646 | -73.3181
-11.5 | -0.9277 | 0.01241 | -0.063 | -74.7542
-11 | -0.8917 | 0.01165 | -0.0608 | -76.5408
-10.5 | -0.8525 | 0.01107 | -0.0589 | -77.0099
-10 | -0.8137 | 0.0105 | -0.0567 | -77.4952
-9.5 | -0.7732 | 0.01002 | -0.0546 | -77.1657
-9 | -0.7315 | 0.00959 | -0.0525 | -76.2774
-8.5 | -0.6858 | 0.00924 | -0.0511 | -74.2208
-8 | -0.6419 | 0.00884 | -0.0492 | -72.6131
-7.5 | -0.5967 | 0.00852 | -0.0475 | -70.0352
-7 | -0.553 | 0.00822 | -0.0454 | -67.2749
-6 | -0.4657 | 0.00757 | -0.041 | -61.5192
-5.5 | -0.4207 | 0.00717 | -0.0391 | -58.675
-5 | -0.3762 | 0.00678 | -0.0371 | -55.4867
-4.5 | -0.3348 | 0.00631 | -0.0344 | -53.0586
-4 | -0.2971 | 0.00576 | -0.0309 | -51.5799
-3.5 | -0.2534 | 0.0054 | -0.0286 | -46.9259
-3 | -0.2097 | 0.00502 | -0.0263 | -41.7729
-2.5 | -0.1569 | 0.00493 | -0.0258 | -31.8256
-2 | -0.1031 | 0.0049 | -0.0255 | -21.0408
-1.5 | -0.0478 | 0.00484 | -0.0254 | -9.876
-1 | 0.0075 | 0.00484 | -0.0255 | 1.5496
-0.5 | 0.0643 | 0.00483 | -0.0258 | 13.3126
0 | 0.1208 | 0.00486 | -0.0261 | 24.856
0.5 | 0.1796 | 0.00486 | -0.0269 | 36.9547
1 | 0.2374 | 0.00492 | -0.0275 | 48.252
1.5 | 0.3036 | 0.00495 | -0.03 | 61.3333
2 | 0.3663 | 0.00501 | -0.0317 | 73.1138
2.5 | 0.4276 | 0.00509 | -0.0332 | 84.0079
3 | 0.487 | 0.00517 | -0.0342 | 94.1973
3.5 | 0.5437 | 0.0053 | -0.0346 | 102.5849
4 | 0.6 | 0.00543 | -0.035 | 110.4972
4.5 | 0.6529 | 0.00565 | -0.0346 | 115.5575
5 | 0.6886 | 0.00639 | -0.031 | 107.7621
5.5 | 0.7319 | 0.00688 | -0.029 | 106.3808
6 | 0.7513 | 0.00803 | -0.0224 | 93.5616
6.5 | 0.7901 | 0.00859 | -0.0197 | 91.979
7 | 0.8319 | 0.00905 | -0.0176 | 91.9227
7.5 | 0.8726 | 0.00956 | -0.0154 | 91.2762
8 | 0.9027 | 0.01043 | -0.0116 | 86.5484
8.5 | 0.9434 | 0.01099 | -0.0097 | 85.8417
9 | 0.9787 | 0.01177 | -0.0071 | 83.1521
9.5 | 1.0183 | 0.01244 | -0.0052 | 81.8569
10 | 1.0517 | 0.01339 | -0.0027 | 78.5437
10.5 | 1.0868 | 0.01433 | -0.0006 | 75.8409
11 | 1.1118 | 0.0158 | 0.0025 | 70.3671
11.5 | 1.1484 | 0.0168 | 0.004 | 68.3571
12 | 1.1771 | 0.01826 | 0.0062 | 64.4633
12.5 | 1.2061 | 0.0198 | 0.0082 | 60.9141
13 | 1.2356 | 0.02138 | 0.0099 | 57.7923
13.5 | 1.2472 | 0.02337 | 0.0145 | 53.3676
14 | 1.3044 | 0.02519 | 0.01 | 51.7825
14.5 | 1.3279 | 0.02732 | 0.0118 | 48.6054
15 | 1.3469 | 0.02986 | 0.0137 | 45.1072
15.5 | 1.3691 | 0.03227 | 0.0152 | 42.4264
16 | 1.387 | 0.03507 | 0.0166 | 39.5495
16.5 | 1.4061 | 0.03788 | 0.0178 | 37.1199
17 | 1.4217 | 0.04104 | 0.0189 | 34.6418
17.5 | 1.4418 | 0.0439 | 0.0197 | 32.8428
18 | 1.4574 | 0.04726 | 0.0204 | 30.8379
18.5 | 1.4655 | 0.05133 | 0.0211 | 28.5506
19 | 1.4771 | 0.05521 | 0.0215 | 26.7542
19.5 | 1.4875 | 0.05929 | 0.0216 | 25.0885
20 | 1.4958 | 0.06365 | 0.0216 | 23.5004

## 85. Re 6M Mach 0.25 (1)
BIGFOIL.COM POLAR EXPORT
NACA64A220
NACA64A220 |  |  |  | Cl Max: | 1.531 | at alpha= | 13.5 | deg
JavaFoil+Calcfoil stall+Eppler ext transition |  |  |  | L/D Max: | 119.303 | at alpha= | 4 | deg
Re: | 6000000 |  |  | Cd Min: | 0.00555 | at alpha= | -2 | deg
Mach: | 0.25 |  |  | Cl=0 at alpha= | -1.6439 | deg
|  |  |  | @ Cl=0.1, Cd= | 0.0056049
|  |  |  | @ Cl=0.4, Cd= | 0.0057349
|  |  |  | @ Cl=0.6, Cd= | 0.0059215
alpha (deg) | Cl | Cd | Cm | Cl/Cd
-19.5 | -0.89 | 0.12385 | 0.002 | -7.185
-19 | -0.964 | 0.09029 | 0.001 | -10.676
-18.5 | -1.021 | 0.07432 | 0 | -13.733
-18 | -1.077 | 0.05748 | -0.001 | -18.743
-17.5 | -1.119 | 0.04919 | -0.002 | -22.754
-17 | -1.154 | 0.04323 | -0.003 | -26.69
-16.5 | -1.18 | 0.03928 | -0.004 | -30.033
-16 | -1.201 | 0.03511 | -0.005 | -34.217
-15.5 | -1.216 | 0.03161 | -0.006 | -38.472
-15 | -1.224 | 0.02863 | -0.007 | -42.773
-14.5 | -1.226 | 0.0261 | -0.008 | -46.989
-14 | -1.221 | 0.02412 | -0.009 | -50.646
-13.5 | -1.211 | 0.02219 | -0.01 | -54.585
-13 | -1.195 | 0.02078 | -0.011 | -57.484
-12.5 | -1.173 | 0.01924 | -0.012 | -60.971
-12 | -1.147 | 0.01788 | -0.013 | -64.14
-11.5 | -1.115 | 0.01663 | -0.014 | -67.022
-11 | -1.08 | 0.01531 | -0.016 | -70.529
-10.5 | -1.042 | 0.0142 | -0.017 | -73.368
-10 | -0.998 | 0.0134 | -0.018 | -74.481
-9.5 | -0.951 | 0.01268 | -0.019 | -74.958
-9 | -0.901 | 0.01193 | -0.02 | -75.521
-8.5 | -0.848 | 0.01131 | -0.022 | -75.031
-8 | -0.794 | 0.0107 | -0.023 | -74.169
-7.5 | -0.738 | 0.01016 | -0.024 | -72.647
-7 | -0.686 | 0.00951 | -0.026 | -72.138
-6.5 | -0.625 | 0.00902 | -0.027 | -69.259
-6 | -0.562 | 0.00868 | -0.028 | -64.758
-5.5 | -0.5 | 0.00834 | -0.029 | -59.902
-5 | -0.436 | 0.00754 | -0.03 | -57.78
-4.5 | -0.371 | 0.00676 | -0.031 | -54.932
-4 | -0.307 | 0.00623 | -0.033 | -49.261
-3.5 | -0.242 | 0.00566 | -0.034 | -42.733
-3 | -0.177 | 0.00563 | -0.035 | -31.429
-2.5 | -0.112 | 0.00559 | -0.036 | -20.049
-2 | -0.047 | 0.00555 | -0.037 | -8.414
-1.5 | 0.019 | 0.00559 | -0.039 | 3.34
-1 | 0.084 | 0.0056 | -0.04 | 15.004
-0.5 | 0.149 | 0.00562 | -0.041 | 26.571
0 | 0.215 | 0.00567 | -0.042 | 37.916
0.5 | 0.28 | 0.00566 | -0.043 | 49.502
1 | 0.346 | 0.00571 | -0.044 | 60.487
1.5 | 0.411 | 0.00574 | -0.046 | 71.534
2 | 0.476 | 0.00577 | -0.047 | 82.515
2.5 | 0.541 | 0.00585 | -0.048 | 92.575
3 | 0.607 | 0.00593 | -0.049 | 102.313
3.5 | 0.672 | 0.00604 | -0.05 | 111.168
4 | 0.733 | 0.00614 | -0.051 | 119.303
4.5 | 0.797 | 0.00675 | -0.053 | 118.034
5 | 0.86 | 0.00766 | -0.054 | 112.294
5.5 | 0.923 | 0.00835 | -0.055 | 110.581
6 | 0.976 | 0.00971 | -0.055 | 100.499
6.5 | 1.034 | 0.01026 | -0.056 | 100.758
7 | 1.089 | 0.01153 | -0.057 | 94.479
7.5 | 1.145 | 0.01213 | -0.058 | 94.41
8 | 1.198 | 0.01279 | -0.059 | 93.661
8.5 | 1.248 | 0.01349 | -0.06 | 92.514
9 | 1.296 | 0.01425 | -0.061 | 90.928
9.5 | 1.34 | 0.01508 | -0.062 | 88.827
10 | 1.38 | 0.01607 | -0.063 | 85.877
10.5 | 1.416 | 0.01711 | -0.064 | 82.763
11 | 1.448 | 0.01815 | -0.065 | 79.756
11.5 | 1.475 | 0.01931 | -0.066 | 76.4
12 | 1.497 | 0.02057 | -0.066 | 72.798
12.5 | 1.514 | 0.02195 | -0.067 | 68.973
13 | 1.525 | 0.02341 | -0.068 | 65.169
13.5 | 1.531 | 0.02489 | -0.069 | 61.501
14 | 1.529 | 0.02678 | -0.069 | 57.082
14.5 | 1.519 | 0.02895 | -0.07 | 52.492
15 | 1.499 | 0.03109 | -0.071 | 48.221
15.5 | 1.471 | 0.03378 | -0.071 | 43.542
16 | 1.436 | 0.03674 | -0.072 | 39.074
16.5 | 1.393 | 0.03986 | -0.072 | 34.964
17 | 1.344 | 0.04375 | -0.072 | 30.72
17.5 | 1.288 | 0.04833 | -0.073 | 26.64
18 | 1.225 | 0.05361 | -0.073 | 22.854
18.5 | 1.157 | 0.06018 | -0.073 | 19.218

## 86. Re 6M Mach 0.25 (2)
BIGFOIL.COM POLAR EXPORT
NACA64A220
NACA64A220 |  |  |  | Cl Max: | 1.4505 | at alpha= | 19.5 | deg
XFOIL ncrit=9 |  |  |  | L/D Max: | 116.818 | at alpha= | 4.5 | deg
Re: | 6000000 |  |  | Cd Min: | 0.07846 | at alpha= | 20 | deg
Mach: | 0.25 |  |  | Cl=0 at alpha= | -1.0386 | deg
|  |  |  | @ Cl=0.1, Cd= | 0.0049157
|  |  |  | @ Cl=0.4, Cd= | 0.0051179
|  |  |  | @ Cl=0.6, Cd= | 0.0054745
alpha (deg) | Cl | Cd | Cm | Cl/Cd
-20 | -1.3075 | 0.06519 | -0.0799 | -20.0568
-19.5 | -1.3091 | 0.05963 | -0.0805 | -21.9537
-19 | -1.3059 | 0.05476 | -0.0806 | -23.8477
-18.5 | -1.3023 | 0.05003 | -0.0804 | -26.0304
-18 | -1.3006 | 0.0453 | -0.0798 | -28.7108
-17.5 | -1.285 | 0.04191 | -0.0789 | -30.6609
-17 | -1.2734 | 0.03834 | -0.0777 | -33.2134
-16.5 | -1.2465 | 0.03492 | -0.0789 | -35.6959
-16 | -1.2016 | 0.03195 | -0.0824 | -37.6088
-15.5 | -1.1825 | 0.0288 | -0.0809 | -41.059
-15 | -1.1367 | 0.02605 | -0.0841 | -43.6353
-14.5 | -1.1179 | 0.02351 | -0.0821 | -47.55
-14 | -1.0896 | 0.02165 | -0.0805 | -50.3279
-13.5 | -1.0596 | 0.01987 | -0.0789 | -53.3266
-13 | -1.0302 | 0.01811 | -0.0772 | -56.8857
-12.5 | -0.9947 | 0.01673 | -0.0758 | -59.4561
-12 | -0.9625 | 0.01523 | -0.074 | -63.1976
-11.5 | -0.9272 | 0.01399 | -0.0722 | -66.2759
-11 | -0.8901 | 0.01295 | -0.0702 | -68.7336
-10.5 | -0.8535 | 0.01202 | -0.0678 | -71.0067
-9.5 | -0.7738 | 0.01065 | -0.0631 | -72.6573
-9 | -0.7333 | 0.01008 | -0.0605 | -72.748
-8.5 | -0.6901 | 0.00963 | -0.0581 | -71.6615
-8 | -0.6469 | 0.00918 | -0.0556 | -70.4684
-7.5 | -0.6012 | 0.00877 | -0.0535 | -68.5519
-7 | -0.5544 | 0.00844 | -0.0515 | -65.6872
-6.5 | -0.5086 | 0.00811 | -0.0492 | -62.7127
-6 | -0.467 | 0.0078 | -0.0461 | -59.8718
-5.5 | -0.4257 | 0.00738 | -0.0429 | -57.6829
-5 | -0.3812 | 0.00696 | -0.0403 | -54.7701
-4.5 | -0.34 | 0.00649 | -0.0372 | -52.3883
-4 | -0.3031 | 0.0059 | -0.0331 | -51.3729
-3.5 | -0.2605 | 0.00552 | -0.0301 | -47.192
-3 | -0.2176 | 0.00507 | -0.0272 | -42.9191
-2.5 | -0.1642 | 0.005 | -0.0263 | -32.84
-2 | -0.1084 | 0.00495 | -0.0259 | -21.899
-1.5 | -0.0526 | 0.00491 | -0.0256 | -10.7128
-1 | 0.0044 | 0.0049 | -0.0256 | 0.89796
-0.5 | 0.0629 | 0.00489 | -0.0258 | 12.863
0 | 0.1206 | 0.00493 | -0.026 | 24.4625
0.5 | 0.1817 | 0.00492 | -0.0268 | 36.9309
1 | 0.2407 | 0.00499 | -0.0273 | 48.2365
1.5 | 0.3089 | 0.00501 | -0.0297 | 61.6567
2 | 0.3743 | 0.00508 | -0.0316 | 73.6811
2.5 | 0.4353 | 0.00517 | -0.0325 | 84.1973
3 | 0.4976 | 0.00524 | -0.0336 | 94.9618
3.5 | 0.5561 | 0.00536 | -0.034 | 103.75
4 | 0.6136 | 0.00551 | -0.0341 | 111.3612
4.5 | 0.6682 | 0.00572 | -0.0336 | 116.8182
5 | 0.7019 | 0.00653 | -0.0292 | 107.4885
5.5 | 0.745 | 0.00704 | -0.0266 | 105.8239
6 | 0.7575 | 0.00834 | -0.0185 | 90.8273
7 | 0.8372 | 0.00952 | -0.0128 | 87.9412
7.5 | 0.8763 | 0.01018 | -0.01 | 86.0806
8 | 0.9048 | 0.01124 | -0.0058 | 80.4982
8.5 | 0.9467 | 0.0119 | -0.0038 | 79.5546
9 | 0.9805 | 0.01292 | -0.0008 | 75.8901
9.5 | 1.0218 | 0.01372 | 0.001 | 74.4752
10 | 1.0508 | 0.0151 | 0.0042 | 69.5894
10.5 | 1.0862 | 0.0163 | 0.0064 | 66.638
11 | 1.1078 | 0.01826 | 0.0098 | 60.6681
11.5 | 1.1441 | 0.0196 | 0.0115 | 58.3724
12 | 1.1721 | 0.02146 | 0.0137 | 54.6179
12.5 | 1.1987 | 0.02351 | 0.0159 | 50.9868
13 | 1.2281 | 0.02549 | 0.0176 | 48.1797
13.5 | 1.2508 | 0.02783 | 0.0194 | 44.9443
14 | 1.2919 | 0.03046 | 0.0182 | 42.413
14.5 | 1.315 | 0.03307 | 0.02 | 39.7641
15 | 1.3319 | 0.03619 | 0.0219 | 36.803
15.5 | 1.3533 | 0.03912 | 0.0233 | 34.5936
16 | 1.3722 | 0.04231 | 0.0246 | 32.432
16.5 | 1.3888 | 0.04579 | 0.0258 | 30.3298
17 | 1.3992 | 0.04991 | 0.0268 | 28.0345
17.5 | 1.4168 | 0.05347 | 0.0276 | 26.4971
18 | 1.4289 | 0.05767 | 0.0282 | 24.7772
18.5 | 1.4381 | 0.06223 | 0.0285 | 23.1094
19 | 1.4431 | 0.0673 | 0.0286 | 21.4428
19.5 | 1.4505 | 0.07229 | 0.0284 | 20.065
20 | 1.4476 | 0.07846 | 0.0277 | 18.4502

## 87. Re 6M Mach 0.50 (1)
BIGFOIL.COM POLAR EXPORT
NACA64A220
NACA64A220 |  |  |  | Cl Max: | 1.342 | at alpha= | 9 | deg
JavaFoil+Calcfoil stall+Eppler ext transition |  |  |  | L/D Max: | 121.695 | at alpha= | 4 | deg
Re: | 6000000 |  |  | Cd Min: | 0.0058 | at alpha= | -2 | deg
Mach: | 0.5 |  |  | Cl=0 at alpha= | -1.6438 | deg
|  |  |  | @ Cl=0.1, Cd= | 0.0058425
|  |  |  | @ Cl=0.4, Cd= | 0.0060277
|  |  |  | @ Cl=0.6, Cd= | 0.0062232
alpha (deg) | Cl | Cd | Cm | Cl/Cd
-20 | -1.072 | 0.14863 | 0.002 | -7.213
-19.5 | -1.033 | 0.14948 | 0.002 | -6.91
-19 | -1.002 | 0.14464 | 0.001 | -6.925
-18.5 | -0.982 | 0.14435 | 0 | -6.802
-18 | -0.951 | 0.13753 | -0.001 | -6.914
-17.5 | -0.917 | 0.1333 | -0.001 | -6.881
-17 | -0.887 | 0.12929 | -0.002 | -6.857
-16.5 | -0.861 | 0.13207 | -0.003 | -6.522
-16 | -0.833 | 0.1221 | -0.003 | -6.825
-15.5 | -0.801 | 0.11731 | -0.004 | -6.828
-15 | -0.771 | 0.1141 | -0.004 | -6.759
-14.5 | -0.746 | 0.1094 | -0.005 | -6.819
-14 | -0.715 | 0.10362 | -0.006 | -6.901
-13.5 | -0.686 | 0.09704 | -0.006 | -7.065
-13 | -0.659 | 0.09819 | -0.007 | -6.707
-12.5 | -0.629 | 0.08891 | -0.008 | -7.079
-12 | -0.676 | 0.03736 | -0.014 | -18.092
-11.5 | -0.578 | 0.07692 | -0.01 | -7.514
-11 | -0.627 | 0.02793 | -0.017 | -22.447
-10.5 | -0.874 | 0.02348 | -0.018 | -37.209
-10 | -0.941 | 0.02043 | -0.02 | -46.077
-9.5 | -0.946 | 0.01845 | -0.021 | -51.267
-9 | -0.925 | 0.01679 | -0.022 | -55.082
-8.5 | -0.89 | 0.01539 | -0.024 | -57.863
-8 | -0.849 | 0.01373 | -0.025 | -61.878
-7.5 | -0.798 | 0.01261 | -0.027 | -63.294
-7 | -0.741 | 0.01174 | -0.028 | -63.106
-6.5 | -0.68 | 0.01101 | -0.029 | -61.724
-6 | -0.615 | 0.01036 | -0.031 | -59.388
-5.5 | -0.549 | 0.00982 | -0.032 | -55.894
-5 | -0.486 | 0.00856 | -0.034 | -56.748
-4.5 | -0.414 | 0.00749 | -0.035 | -55.315
-4 | -0.343 | 0.00695 | -0.036 | -49.319
-3.5 | -0.27 | 0.00592 | -0.038 | -45.62
-3 | -0.198 | 0.0059 | -0.039 | -33.512
-2.5 | -0.125 | 0.00587 | -0.04 | -21.354
-2 | -0.052 | 0.0058 | -0.042 | -8.999
-1.5 | 0.021 | 0.00581 | -0.043 | 3.594
-1 | 0.094 | 0.00584 | -0.044 | 16.084
-0.5 | 0.167 | 0.00587 | -0.046 | 28.473
0 | 0.24 | 0.00593 | -0.047 | 40.493
0.5 | 0.313 | 0.00599 | -0.048 | 52.337
1 | 0.386 | 0.00602 | -0.05 | 64.199
1.5 | 0.459 | 0.00606 | -0.051 | 75.779
2 | 0.532 | 0.00613 | -0.052 | 86.876
2.5 | 0.605 | 0.00623 | -0.054 | 97.074
3 | 0.678 | 0.00635 | -0.055 | 106.727
3.5 | 0.751 | 0.00654 | -0.056 | 114.861
4 | 0.818 | 0.00672 | -0.057 | 121.695
4.5 | 0.882 | 0.00818 | -0.058 | 107.821
5 | 0.946 | 0.00929 | -0.059 | 101.854
5.5 | 1.01 | 0.01086 | -0.06 | 93.067
6 | 1.075 | 0.01177 | -0.061 | 91.317
6.5 | 1.135 | 0.01348 | -0.062 | 84.188
7 | 1.192 | 0.01446 | -0.063 | 82.465
7.5 | 1.244 | 0.01555 | -0.064 | 80.039
8 | 1.288 | 0.01678 | -0.065 | 76.791
8.5 | 1.322 | 0.01827 | -0.066 | 72.386
9 | 1.342 | 0.02005 | -0.067 | 66.929
9.5 | 1.339 | 0.022 | -0.068 | 60.86
10 | 1.291 | 0.02454 | -0.069 | 52.595
10.5 | 1.07 | 0.02803 | -0.07 | 38.156
11 | 0.843 | 0.03639 | -0.069 | 23.176
11.5 | 0.881 | 0.0352 | -0.07 | 25.035
12 | 0.793 | 0.08904 | -0.045 | 8.901
12.5 | 0.822 | 0.0898 | -0.046 | 9.149
13 | 0.85 | 0.09862 | -0.047 | 8.614
13.5 | 0.874 | 0.1006 | -0.045 | 8.687
14 | 0.924 | 0.09727 | -0.056 | 9.495

## 88. Re 6M Mach 0.50 (2)
BIGFOIL.COM POLAR EXPORT
NACA64A220
NACA64A220 |  |  |  | Cl Max: | 1.2526 | at alpha= | 15 | deg
XFOIL ncrit=9 |  |  |  | L/D Max: | 117.081 | at alpha= | 4.5 | deg
Re: | 6000000 |  |  | Cd Min: | 0.1355 | at alpha= | 20 | deg
Mach: | 0.5 |  |  | Cl=0 at alpha= | -0.88061 | deg
|  |  |  | @ Cl=0.1, Cd= | 0.0024913
|  |  |  | @ Cl=0.4, Cd= | 0.0054193
|  |  |  | @ Cl=0.6, Cd= | 0.0057189
alpha (deg) | Cl | Cd | Cm | Cl/Cd
-18.5 | -0.6179 | 0.11425 | -0.0781 | -5.4083
-18 | -0.6618 | 0.1068 | -0.0854 | -6.1966
-17.5 | -0.687 | 0.09824 | -0.0912 | -6.9931
-17 | -0.7202 | 0.08848 | -0.0969 | -8.1397
-16.5 | -0.7528 | 0.07839 | -0.1019 | -9.6033
-16 | -0.785 | 0.06817 | -0.1059 | -11.5153
-15 | -0.8324 | 0.04951 | -0.1102 | -16.8128
-14.5 | -0.8557 | 0.04057 | -0.111 | -21.0919
-14 | -0.8686 | 0.03299 | -0.1107 | -26.3292
-13.5 | -0.8716 | 0.02674 | -0.1096 | -32.5954
-13 | -0.8664 | 0.0216 | -0.108 | -40.1111
-12.5 | -0.8526 | 0.01746 | -0.1061 | -48.8316
-12 | -0.8386 | 0.01384 | -0.1038 | -60.5925
-11.5 | -0.8142 | 0.01115 | -0.1015 | -73.0224
-11 | -0.7917 | 0.00875 | -0.0991 | -90.48
-10.5 | -0.7661 | 0.00685 | -0.0965 | -111.8394
-10 | -0.7385 | 0.0053 | -0.0939 | -139.3396
-9.5 | -0.7103 | 0.00406 | -0.0913 | -174.9507
-9 | -0.6772 | 0.00318 | -0.0889 | -212.956
-8.5 | -0.6452 | 0.00249 | -0.0863 | -259.1165
-8 | -0.6086 | 0.00206 | -0.0838 | -295.4369
-7.5 | -0.5723 | 0.00178 | -0.0806 | -321.5169
-7 | -0.5323 | 0.00162 | -0.0771 | -328.5802
-6.5 | -0.4888 | 0.00152 | -0.0736 | -321.5789
-6 | -0.4428 | 0.00143 | -0.0701 | -309.6503
-5.5 | -0.4049 | 0.00132 | -0.0651 | -306.7424
-5 | -0.3622 | 0.00122 | -0.0607 | -296.8852
-4.5 | -0.3293 | 0.00112 | -0.0543 | -294.0179
-4 | -0.3086 | 0.001 | -0.0454 | -308.6
-3.5 | -0.2771 | 0.0009 | -0.0385 | -307.8889
-3 | -0.2472 | 0.00079 | -0.0313 | -312.9114
-2.5 | -0.1929 | 0.00077 | -0.0287 | -250.5195
-2 | -0.1342 | 0.00076 | -0.0271 | -176.5789
-1.5 | -0.0758 | 0.00075 | -0.0255 | -101.0667
-1 | -0.0149 | 0.00075 | -0.0244 | -19.8667
-0.5 | 0.0475 | 0.00074 | -0.0237 | 64.1892
0.5 | 0.1833 | 0.00527 | -0.025 | 34.7818
1 | 0.2545 | 0.0053 | -0.026 | 48.0189
1.5 | 0.3291 | 0.00538 | -0.0279 | 61.171
2 | 0.4013 | 0.00542 | -0.0291 | 74.0406
2.5 | 0.4699 | 0.00552 | -0.0295 | 85.1268
3 | 0.5398 | 0.00559 | -0.0301 | 96.5653
3.5 | 0.6052 | 0.00573 | -0.0297 | 105.6195
4 | 0.6677 | 0.00591 | -0.0286 | 112.978
4.5 | 0.7259 | 0.0062 | -0.0267 | 117.0806
5 | 0.7473 | 0.00729 | -0.0184 | 102.5103
5.5 | 0.7847 | 0.00812 | -0.0132 | 96.6379
6 | 0.7692 | 0.01052 | -0.0008 | 73.1179
6.5 | 0.7846 | 0.01245 | 0.0061 | 63.0201
7 | 0.8487 | 0.01286 | 0.0067 | 65.9953
7.5 | 0.8805 | 0.01455 | 0.0109 | 60.5155
8 | 0.9012 | 0.01692 | 0.0157 | 53.2624
8.5 | 0.9407 | 0.01866 | 0.0185 | 50.4126
9 | 0.9739 | 0.0208 | 0.0217 | 46.8221
9.5 | 1.009 | 0.02297 | 0.0245 | 43.9269
10 | 1.0355 | 0.02572 | 0.0277 | 40.2605
10.5 | 1.0665 | 0.02833 | 0.0305 | 37.6456
11 | 1.0758 | 0.03232 | 0.034 | 33.2859
11.5 | 1.1124 | 0.03489 | 0.0362 | 31.8831
12 | 1.1391 | 0.03815 | 0.0387 | 29.8585
12.5 | 1.1629 | 0.04175 | 0.041 | 27.8539
13 | 1.1851 | 0.04559 | 0.0431 | 25.9947
13.5 | 1.2066 | 0.04966 | 0.0451 | 24.2972
14 | 1.2246 | 0.05409 | 0.0468 | 22.64
14.5 | 1.2522 | 0.05964 | 0.0458 | 20.996
15 | 1.2526 | 0.06578 | 0.0471 | 19.0423
15.5 | 1.2473 | 0.07272 | 0.0476 | 17.1521
16 | 1.2338 | 0.08062 | 0.0472 | 15.3039
16.5 | 1.2065 | 0.09025 | 0.0452 | 13.3684
18.5 | 0.9426 | 0.11228 | 0.0352 | 8.3951
19 | 0.9086 | 0.11949 | 0.0297 | 7.604
19.5 | 0.8734 | 0.12744 | 0.0233 | 6.8534
20 | 0.8426 | 0.1355 | 0.0168 | 6.2185

## 89. Re 7M Mach 0.00 (1)
BIGFOIL.COM POLAR EXPORT
NACA64A220
NACA64A220 |  |  |  | Cl Max: | 1.616 | at alpha= | 15.5 | deg
JavaFoil+Calcfoil stall+Eppler ext transition |  |  |  | L/D Max: | 119.147 | at alpha= | 4 | deg
Re: | 7000000 |  |  | Cd Min: | 0.00541 | at alpha= | -2 | deg
Mach: | 0 |  |  | Cl=0 at alpha= | -1.6429 | deg
|  |  |  | @ Cl=0.1, Cd= | 0.0054459
|  |  |  | @ Cl=0.4, Cd= | 0.0055616
|  |  |  | @ Cl=0.6, Cd= | 0.0057668
alpha (deg) | Cl | Cd | Cm | Cl/Cd
-20 | -1.291 | 0.05513 | 0.003 | -23.415
-19.5 | -1.311 | 0.04872 | 0.002 | -26.916
-19 | -1.324 | 0.04407 | 0.001 | -30.051
-18.5 | -1.334 | 0.0399 | 0 | -33.444
-18 | -1.34 | 0.03688 | -0.001 | -36.34
-17.5 | -1.343 | 0.03411 | -0.002 | -39.369
-17 | -1.342 | 0.03148 | -0.003 | -42.646
-16.5 | -1.339 | 0.02913 | -0.004 | -45.969
-16 | -1.332 | 0.02676 | -0.005 | -49.793
-15.5 | -1.322 | 0.0249 | -0.006 | -53.08
-15 | -1.307 | 0.02324 | -0.007 | -56.261
-14.5 | -1.29 | 0.02152 | -0.008 | -59.939
-14 | -1.269 | 0.01995 | -0.009 | -63.624
-13.5 | -1.244 | 0.0187 | -0.01 | -66.544
-13 | -1.217 | 0.0175 | -0.011 | -69.517
-12.5 | -1.187 | 0.01623 | -0.012 | -73.135
-12 | -1.155 | 0.01509 | -0.013 | -76.56
-11.5 | -1.117 | 0.01406 | -0.014 | -79.497
-11 | -1.075 | 0.0133 | -0.015 | -80.851
-10.5 | -1.03 | 0.01266 | -0.016 | -81.408
-10 | -0.983 | 0.01205 | -0.018 | -81.552
-9.5 | -0.934 | 0.01141 | -0.019 | -81.847
-9 | -0.883 | 0.01087 | -0.02 | -81.178
-8.5 | -0.83 | 0.01044 | -0.021 | -79.514
-8 | -0.782 | 0.00977 | -0.022 | -80.118
-7.5 | -0.725 | 0.0093 | -0.024 | -77.925
-7 | -0.666 | 0.00886 | -0.025 | -75.173
-6.5 | -0.606 | 0.00856 | -0.026 | -70.816
-6 | -0.545 | 0.0083 | -0.027 | -65.736
-5.5 | -0.484 | 0.00793 | -0.028 | -61.013
-5 | -0.422 | 0.0073 | -0.029 | -57.863
-4.5 | -0.36 | 0.00667 | -0.03 | -53.97
-4 | -0.297 | 0.00629 | -0.032 | -47.229
-3.5 | -0.234 | 0.00585 | -0.033 | -40.038
-3 | -0.171 | 0.00547 | -0.034 | -31.329
-2.5 | -0.109 | 0.00544 | -0.035 | -19.939
-2 | -0.045 | 0.00541 | -0.036 | -8.365
-1.5 | 0.018 | 0.00541 | -0.037 | 3.345
-1 | 0.081 | 0.00544 | -0.038 | 14.958
-0.5 | 0.145 | 0.00546 | -0.04 | 26.49
0 | 0.208 | 0.00547 | -0.041 | 37.998
0.5 | 0.271 | 0.00553 | -0.042 | 49.098
1 | 0.335 | 0.00553 | -0.043 | 60.522
1.5 | 0.398 | 0.00556 | -0.044 | 71.508
2 | 0.461 | 0.00561 | -0.045 | 82.157
2.5 | 0.524 | 0.00566 | -0.046 | 92.669
3 | 0.587 | 0.00574 | -0.048 | 102.234
3.5 | 0.65 | 0.00587 | -0.049 | 110.812
4 | 0.71 | 0.00596 | -0.05 | 119.147
4.5 | 0.772 | 0.00693 | -0.051 | 111.407
5 | 0.834 | 0.00755 | -0.052 | 110.39
5.5 | 0.895 | 0.00803 | -0.053 | 111.467
6 | 0.955 | 0.00916 | -0.054 | 104.314
6.5 | 1.005 | 0.01013 | -0.055 | 99.199
7 | 1.06 | 0.01072 | -0.056 | 98.888
7.5 | 1.115 | 0.01121 | -0.057 | 99.488
8 | 1.168 | 0.01178 | -0.058 | 99.137
8.5 | 1.219 | 0.01238 | -0.059 | 98.491
9 | 1.268 | 0.01293 | -0.06 | 98.09
9.5 | 1.315 | 0.01367 | -0.06 | 96.161
10 | 1.359 | 0.01432 | -0.061 | 94.912
10.5 | 1.4 | 0.0152 | -0.062 | 92.128
11 | 1.438 | 0.016 | -0.063 | 89.886
11.5 | 1.473 | 0.01684 | -0.064 | 87.458
12 | 1.505 | 0.01781 | -0.065 | 84.475
12.5 | 1.533 | 0.01888 | -0.066 | 81.182
13 | 1.557 | 0.01993 | -0.066 | 78.145
13.5 | 1.578 | 0.02119 | -0.067 | 74.493
14 | 1.596 | 0.02248 | -0.068 | 70.983
14.5 | 1.609 | 0.02377 | -0.068 | 67.676
15 | 1.614 | 0.02536 | -0.069 | 63.654
15.5 | 1.616 | 0.02701 | -0.07 | 59.811
16 | 1.613 | 0.02876 | -0.07 | 56.09
16.5 | 1.607 | 0.03065 | -0.071 | 52.408
17 | 1.595 | 0.03334 | -0.071 | 47.835
17.5 | 1.581 | 0.03562 | -0.072 | 44.38
18 | 1.564 | 0.03813 | -0.072 | 41.016
18.5 | 1.544 | 0.04081 | -0.073 | 37.833
19 | 1.519 | 0.04429 | -0.073 | 34.303
19.5 | 1.494 | 0.04766 | -0.074 | 31.349
20 | 1.466 | 0.0514 | -0.074 | 28.525

## 90. Re 7M Mach 0.00 (2)
BIGFOIL.COM POLAR EXPORT
NACA64A220
NACA64A220 |  |  |  | Cl Max: | 1.5194 | at alpha= | 20 | deg
XFOIL ncrit=9 |  |  |  | L/D Max: | 111.657 | at alpha= | 4 | deg
Re: | 7000000 |  |  | Cd Min: | 0.05939 | at alpha= | 20 | deg
Mach: | 0 |  |  | Cl=0 at alpha= | -1.0839 | deg
|  |  |  | @ Cl=0.1, Cd= | 0.0047219
|  |  |  | @ Cl=0.4, Cd= | 0.0049157
|  |  |  | @ Cl=0.6, Cd= | 0.005374
alpha (deg) | Cl | Cd | Cm | Cl/Cd
-20 | -1.4002 | 0.04549 | -0.0702 | -30.7804
-19.5 | -1.3909 | 0.04197 | -0.0696 | -33.1403
-19 | -1.3784 | 0.03877 | -0.069 | -35.5533
-18.5 | -1.3662 | 0.03565 | -0.0681 | -38.3226
-18 | -1.3549 | 0.03258 | -0.0669 | -41.5869
-17.5 | -1.3362 | 0.0302 | -0.0657 | -44.245
-16.5 | -1.2689 | 0.02551 | -0.0685 | -49.7413
-16 | -1.2309 | 0.0234 | -0.0701 | -52.6026
-15.5 | -1.1917 | 0.02136 | -0.072 | -55.7912
-15 | -1.1661 | 0.01968 | -0.0705 | -59.253
-14.5 | -1.1407 | 0.018 | -0.0689 | -63.3722
-14 | -1.1082 | 0.01674 | -0.0678 | -66.2007
-13.5 | -1.0779 | 0.0154 | -0.0663 | -69.9935
-13 | -1.0451 | 0.01427 | -0.0649 | -73.2376
-12.5 | -1.0088 | 0.01339 | -0.0635 | -75.3398
-12 | -0.9753 | 0.01247 | -0.0616 | -78.2117
-11.5 | -0.9374 | 0.01179 | -0.0599 | -79.5081
-11 | -0.8999 | 0.01116 | -0.0579 | -80.6362
-10.5 | -0.8606 | 0.01062 | -0.0559 | -81.0358
-10 | -0.8208 | 0.01013 | -0.0538 | -81.0267
-9.5 | -0.7793 | 0.00971 | -0.0519 | -80.2575
-9 | -0.7358 | 0.00931 | -0.0502 | -79.0333
-8.5 | -0.6899 | 0.00899 | -0.0489 | -76.7408
-8 | -0.6457 | 0.00863 | -0.0471 | -74.8204
-7.5 | -0.602 | 0.0083 | -0.0452 | -72.5301
-7 | -0.56 | 0.00803 | -0.0428 | -69.7385
-6.5 | -0.5146 | 0.00773 | -0.041 | -66.5718
-6 | -0.4667 | 0.00743 | -0.0398 | -62.8129
-5.5 | -0.4204 | 0.00708 | -0.0383 | -59.3785
-5 | -0.3761 | 0.00667 | -0.0363 | -56.3868
-4.5 | -0.3328 | 0.00628 | -0.0341 | -52.9936
-4 | -0.293 | 0.00576 | -0.0311 | -50.8681
-3.5 | -0.2471 | 0.00549 | -0.0293 | -45.0091
-3 | -0.2062 | 0.005 | -0.0265 | -41.24
-2.5 | -0.156 | 0.00483 | -0.0256 | -32.2981
-2 | -0.1015 | 0.00476 | -0.0255 | -21.3235
-1.5 | -0.0466 | 0.00472 | -0.0255 | -9.8729
-1 | 0.0094 | 0.0047 | -0.0258 | 2
-0.5 | 0.0661 | 0.00471 | -0.0261 | 14.034
0 | 0.1232 | 0.00473 | -0.0266 | 26.0465
0.5 | 0.1821 | 0.00474 | -0.0275 | 38.4177
1 | 0.2419 | 0.00479 | -0.0287 | 50.501
1.5 | 0.309 | 0.0048 | -0.0315 | 64.375
2 | 0.3718 | 0.00488 | -0.0333 | 76.1885
3 | 0.4903 | 0.00503 | -0.0354 | 97.4751
3.5 | 0.5459 | 0.00517 | -0.0357 | 105.5899
4 | 0.5996 | 0.00537 | -0.0356 | 111.6574
4.5 | 0.6447 | 0.00582 | -0.0339 | 110.7732
5 | 0.6815 | 0.00652 | -0.0306 | 104.5245
5.5 | 0.7264 | 0.00695 | -0.0289 | 104.518
6 | 0.7482 | 0.00804 | -0.0229 | 93.0597
6.5 | 0.7862 | 0.0086 | -0.02 | 91.4186
7 | 0.8334 | 0.00889 | -0.019 | 93.7458
7.5 | 0.8752 | 0.00934 | -0.017 | 93.7045
8 | 0.9065 | 0.01014 | -0.0134 | 89.3984
8.5 | 0.9474 | 0.01066 | -0.0115 | 88.8743
9 | 0.9841 | 0.01135 | -0.0091 | 86.7048
9.5 | 1.0268 | 0.01186 | -0.0078 | 86.5767
10 | 1.0573 | 0.01285 | -0.0048 | 82.2802
10.5 | 1.0945 | 0.01366 | -0.003 | 80.1245
11 | 1.119 | 0.01506 | 0.0003 | 74.3028
11.5 | 1.1561 | 0.01597 | 0.0017 | 72.392
12 | 1.1863 | 0.01726 | 0.0039 | 68.7312
12.5 | 1.2156 | 0.01869 | 0.0058 | 65.0401
13 | 1.2471 | 0.02006 | 0.0074 | 62.1685
13.5 | 1.2719 | 0.02188 | 0.0094 | 58.1307
14 | 1.317 | 0.02348 | 0.0076 | 56.0903
14.5 | 1.3406 | 0.0255 | 0.0095 | 52.5725
15 | 1.3608 | 0.02782 | 0.0114 | 48.9145
15.5 | 1.3837 | 0.03007 | 0.0129 | 46.016
16 | 1.4037 | 0.03258 | 0.0143 | 43.0847
16.5 | 1.4249 | 0.03509 | 0.0155 | 40.607
17 | 1.4382 | 0.03831 | 0.0169 | 37.5411
17.5 | 1.4602 | 0.04088 | 0.0176 | 35.7192
18 | 1.4766 | 0.04401 | 0.0184 | 33.5515
18.5 | 1.4881 | 0.04765 | 0.0192 | 31.2298
19 | 1.4989 | 0.05142 | 0.0197 | 29.1501
19.5 | 1.5128 | 0.05501 | 0.0199 | 27.5005
20 | 1.5194 | 0.05939 | 0.0201 | 25.5834

## 91. Re 7M Mach 0.10 (1)
BIGFOIL.COM POLAR EXPORT
NACA64A220
NACA64A220 |  |  |  | Cl Max: | 1.602 | at alpha= | 15 | deg
JavaFoil+Calcfoil stall+Eppler ext transition |  |  |  | L/D Max: | 119.647 | at alpha= | 4 | deg
Re: | 7000000 |  |  | Cd Min: | 0.00541 | at alpha= | -2 | deg
Mach: | 0.1 |  |  | Cl=0 at alpha= | -1.6429 | deg
|  |  |  | @ Cl=0.1, Cd= | 0.0054457
|  |  |  | @ Cl=0.4, Cd= | 0.00556
|  |  |  | @ Cl=0.6, Cd= | 0.0057941
alpha (deg) | Cl | Cd | Cm | Cl/Cd
-20 | -1.245 | 0.06047 | 0.003 | -20.58
-19.5 | -1.272 | 0.05184 | 0.002 | -24.537
-19 | -1.29 | 0.04627 | 0.001 | -27.879
-18.5 | -1.304 | 0.04164 | 0 | -31.327
-18 | -1.314 | 0.03833 | -0.001 | -34.277
-17.5 | -1.32 | 0.03533 | -0.002 | -37.365
-17 | -1.323 | 0.0326 | -0.003 | -40.582
-16.5 | -1.323 | 0.03003 | -0.004 | -44.048
-16 | -1.318 | 0.02782 | -0.005 | -47.386
-15.5 | -1.311 | 0.02556 | -0.006 | -51.282
-15 | -1.299 | 0.02368 | -0.007 | -54.866
-14.5 | -1.284 | 0.02203 | -0.008 | -58.276
-14 | -1.264 | 0.02056 | -0.009 | -61.501
-13.5 | -1.241 | 0.01919 | -0.01 | -64.661
-13 | -1.215 | 0.01789 | -0.011 | -67.883
-12.5 | -1.186 | 0.01666 | -0.012 | -71.173
-12 | -1.155 | 0.01541 | -0.013 | -74.944
-11.5 | -1.119 | 0.01426 | -0.014 | -78.45
-11 | -1.077 | 0.01347 | -0.015 | -80.007
-10.5 | -1.033 | 0.01282 | -0.017 | -80.564
-10 | -0.986 | 0.01219 | -0.018 | -80.904
-9.5 | -0.937 | 0.01155 | -0.019 | -81.124
-9 | -0.886 | 0.01098 | -0.02 | -80.689
-8.5 | -0.833 | 0.01053 | -0.021 | -79.099
-8 | -0.786 | 0.00978 | -0.023 | -80.358
-7.5 | -0.728 | 0.00934 | -0.024 | -77.957
-7 | -0.669 | 0.00896 | -0.025 | -74.634
-6.5 | -0.609 | 0.00863 | -0.026 | -70.582
-6 | -0.548 | 0.00831 | -0.027 | -65.927
-5.5 | -0.486 | 0.00796 | -0.028 | -61.083
-5 | -0.424 | 0.00737 | -0.029 | -57.58
-4.5 | -0.362 | 0.00667 | -0.031 | -54.191
-4 | -0.299 | 0.00634 | -0.032 | -47.137
-3.5 | -0.236 | 0.00587 | -0.033 | -40.14
-3 | -0.172 | 0.0055 | -0.034 | -31.315
-2.5 | -0.109 | 0.00544 | -0.035 | -20.037
-2 | -0.045 | 0.00541 | -0.036 | -8.408
-1.5 | 0.018 | 0.00541 | -0.038 | 3.361
-1 | 0.082 | 0.00544 | -0.039 | 15.031
-0.5 | 0.145 | 0.00546 | -0.04 | 26.619
0 | 0.209 | 0.0055 | -0.041 | 38.011
0.5 | 0.273 | 0.00553 | -0.042 | 49.325
1 | 0.336 | 0.00556 | -0.043 | 60.466
1.5 | 0.4 | 0.00556 | -0.044 | 71.847
2 | 0.463 | 0.0056 | -0.046 | 82.753
2.5 | 0.527 | 0.00566 | -0.047 | 93.1
3 | 0.59 | 0.00578 | -0.048 | 102.035
3.5 | 0.654 | 0.00587 | -0.049 | 111.297
4 | 0.714 | 0.00596 | -0.05 | 119.647
4.5 | 0.776 | 0.00699 | -0.051 | 111.059
5 | 0.838 | 0.00761 | -0.052 | 110.06
5.5 | 0.899 | 0.00814 | -0.053 | 110.503
6 | 0.96 | 0.0092 | -0.054 | 104.305
6.5 | 1.009 | 0.01021 | -0.055 | 98.843
7 | 1.065 | 0.01081 | -0.056 | 98.536
7.5 | 1.12 | 0.0113 | -0.057 | 99.139
8 | 1.173 | 0.01188 | -0.058 | 98.699
8.5 | 1.224 | 0.01249 | -0.059 | 97.973
9 | 1.273 | 0.01308 | -0.06 | 97.337
9.5 | 1.319 | 0.01381 | -0.061 | 95.535
10 | 1.363 | 0.01458 | -0.062 | 93.472
10.5 | 1.404 | 0.01538 | -0.063 | 91.248
11 | 1.441 | 0.01623 | -0.063 | 88.801
11.5 | 1.475 | 0.01714 | -0.064 | 86.028
12 | 1.505 | 0.01814 | -0.065 | 82.95
12.5 | 1.532 | 0.01919 | -0.066 | 79.83
13 | 1.555 | 0.02027 | -0.067 | 76.723
13.5 | 1.574 | 0.02149 | -0.067 | 73.277
14 | 1.589 | 0.02293 | -0.068 | 69.313
14.5 | 1.6 | 0.02449 | -0.069 | 65.335
15 | 1.602 | 0.026 | -0.069 | 61.619
15.5 | 1.601 | 0.02772 | -0.07 | 57.754
16 | 1.595 | 0.02954 | -0.071 | 53.988
16.5 | 1.584 | 0.03179 | -0.071 | 49.815
17 | 1.569 | 0.03441 | -0.072 | 45.587
17.5 | 1.551 | 0.03686 | -0.072 | 42.063
18 | 1.529 | 0.0395 | -0.073 | 38.706
18.5 | 1.504 | 0.04237 | -0.073 | 35.508
19 | 1.477 | 0.04545 | -0.074 | 32.488
19.5 | 1.445 | 0.04989 | -0.074 | 28.961
20 | 1.412 | 0.05398 | -0.074 | 26.158

## 92. Re 7M Mach 0.10 (2)
BIGFOIL.COM POLAR EXPORT
NACA64A220
NACA64A220 |  |  |  | Cl Max: | 1.51 | at alpha= | 20 | deg
XFOIL ncrit=9 |  |  |  | L/D Max: | 111.914 | at alpha= | 4 | deg
Re: | 7000000 |  |  | Cd Min: | 0.06211 | at alpha= | 20 | deg
Mach: | 0.1 |  |  | Cl=0 at alpha= | -1.0798 | deg
|  |  |  | @ Cl=0.1, Cd= | 0.0047319
|  |  |  | @ Cl=0.4, Cd= | 0.0049454
|  |  |  | @ Cl=0.6, Cd= | 0.0053722
alpha (deg) | Cl | Cd | Cm | Cl/Cd
-20 | -1.3909 | 0.04799 | -0.0721 | -28.9831
-19.5 | -1.3833 | 0.04416 | -0.0717 | -31.3247
-19 | -1.3719 | 0.04075 | -0.0711 | -33.6663
-18.5 | -1.362 | 0.0373 | -0.0702 | -36.5147
-18 | -1.351 | 0.03412 | -0.069 | -39.5955
-17.5 | -1.3326 | 0.0316 | -0.0679 | -42.1709
-17 | -1.2996 | 0.02909 | -0.0695 | -44.6751
-16.5 | -1.2572 | 0.02668 | -0.0726 | -47.1214
-16 | -1.2318 | 0.02439 | -0.0716 | -50.5043
-15.5 | -1.189 | 0.02228 | -0.0741 | -53.3662
-15 | -1.1643 | 0.02048 | -0.0725 | -56.8506
-14.5 | -1.1404 | 0.01863 | -0.0708 | -61.2131
-14 | -1.1082 | 0.0173 | -0.0696 | -64.0578
-13.5 | -1.0772 | 0.01593 | -0.0682 | -67.6208
-13 | -1.0449 | 0.0147 | -0.0667 | -71.0816
-12.5 | -1.0086 | 0.01375 | -0.0654 | -73.3527
-12 | -0.9749 | 0.01276 | -0.0635 | -76.4028
-11.5 | -0.9378 | 0.01201 | -0.0617 | -78.0849
-11 | -0.8999 | 0.01134 | -0.0597 | -79.3563
-10.5 | -0.8615 | 0.01074 | -0.0576 | -80.2142
-10 | -0.8213 | 0.01024 | -0.0555 | -80.2051
-9.5 | -0.7796 | 0.0098 | -0.0535 | -79.551
-9 | -0.7369 | 0.0094 | -0.0515 | -78.3936
-8.5 | -0.6912 | 0.00904 | -0.0501 | -76.4602
-8 | -0.6464 | 0.00869 | -0.0484 | -74.3843
-7.5 | -0.6022 | 0.00835 | -0.0464 | -72.1198
-7 | -0.5591 | 0.00806 | -0.0441 | -69.3672
-6.5 | -0.5157 | 0.00778 | -0.0419 | -66.2853
-6 | -0.468 | 0.00746 | -0.0405 | -62.7346
-5.5 | -0.4216 | 0.00711 | -0.0389 | -59.2968
-5 | -0.3771 | 0.0067 | -0.0368 | -56.2836
-4.5 | -0.3337 | 0.0063 | -0.0346 | -52.9683
-4 | -0.2943 | 0.00578 | -0.0314 | -50.917
-3.5 | -0.2482 | 0.00551 | -0.0296 | -45.0454
-3 | -0.2076 | 0.00501 | -0.0267 | -41.4371
-2.5 | -0.1572 | 0.00484 | -0.0257 | -32.4793
-2 | -0.1024 | 0.00477 | -0.0256 | -21.4675
-1.5 | -0.0474 | 0.00473 | -0.0255 | -10.0211
-1 | 0.009 | 0.00471 | -0.0258 | 1.9108
-0.5 | 0.0659 | 0.00472 | -0.0261 | 13.9619
0 | 0.1234 | 0.00474 | -0.0267 | 26.0338
0.5 | 0.1824 | 0.00475 | -0.0275 | 38.4
1 | 0.243 | 0.0048 | -0.0288 | 50.625
1.5 | 0.3098 | 0.00481 | -0.0314 | 64.4075
2 | 0.3732 | 0.00489 | -0.0333 | 76.319
2.5 | 0.4313 | 0.00501 | -0.034 | 86.0878
3 | 0.4922 | 0.00504 | -0.0353 | 97.6587
3.5 | 0.5482 | 0.00518 | -0.0356 | 105.8301
4 | 0.6021 | 0.00538 | -0.0355 | 111.9145
4.5 | 0.6474 | 0.00583 | -0.0337 | 111.0463
5 | 0.6839 | 0.00655 | -0.0302 | 104.4122
5.5 | 0.7289 | 0.00698 | -0.0285 | 104.4269
6 | 0.7496 | 0.00808 | -0.0222 | 92.7723
6.5 | 0.7859 | 0.0087 | -0.019 | 90.3333
7 | 0.8346 | 0.00896 | -0.0181 | 93.1473
7.5 | 0.8761 | 0.00944 | -0.016 | 92.8072
8 | 0.9078 | 0.01025 | -0.0124 | 88.5659
8.5 | 0.9482 | 0.01081 | -0.0104 | 87.7151
9 | 0.9853 | 0.01151 | -0.008 | 85.6038
9.5 | 1.0272 | 0.01207 | -0.0066 | 85.1036
10 | 1.058 | 0.0131 | -0.0036 | 80.7634
10.5 | 1.0946 | 0.01396 | -0.0016 | 78.4097
11 | 1.1194 | 0.01541 | 0.0016 | 72.6411
11.5 | 1.1565 | 0.01637 | 0.0031 | 70.6475
12 | 1.1867 | 0.01772 | 0.0052 | 66.9695
12.5 | 1.2148 | 0.01928 | 0.0073 | 63.0083
13 | 1.2464 | 0.02071 | 0.0089 | 60.1835
13.5 | 1.2694 | 0.02273 | 0.011 | 55.8469
14 | 1.3139 | 0.02445 | 0.0093 | 53.7382
14.5 | 1.3384 | 0.02649 | 0.0112 | 50.5247
15 | 1.3575 | 0.02898 | 0.0131 | 46.8427
15.5 | 1.3802 | 0.03134 | 0.0146 | 44.0396
16 | 1.4012 | 0.03385 | 0.016 | 41.3944
16.5 | 1.4215 | 0.03653 | 0.0172 | 38.9132
17 | 1.4341 | 0.03989 | 0.0185 | 35.9514
17.5 | 1.4543 | 0.04271 | 0.0193 | 34.0506
18 | 1.4702 | 0.04601 | 0.0201 | 31.9539
18.5 | 1.4826 | 0.04967 | 0.0207 | 29.849
19 | 1.4933 | 0.05356 | 0.0213 | 27.8809
19.5 | 1.5066 | 0.05732 | 0.0214 | 26.284
20 | 1.51 | 0.06211 | 0.0216 | 24.3117

## 93. Re 7M Mach 0.25 (1)
BIGFOIL.COM POLAR EXPORT
NACA64A220
NACA64A220 |  |  |  | Cl Max: | 1.533 | at alpha= | 13.5 | deg
JavaFoil+Calcfoil stall+Eppler ext transition |  |  |  | L/D Max: | 114.359 | at alpha= | 4 | deg
Re: | 7000000 |  |  | Cd Min: | 0.00546 | at alpha= | -2 | deg
Mach: | 0.25 |  |  | Cl=0 at alpha= | -1.6439 | deg
|  |  |  | @ Cl=0.1, Cd= | 0.0055025
|  |  |  | @ Cl=0.4, Cd= | 0.0056315
|  |  |  | @ Cl=0.6, Cd= | 0.0058662
alpha (deg) | Cl | Cd | Cm | Cl/Cd
-19.5 | -0.896 | 0.11656 | 0.002 | -7.689
-19 | -0.972 | 0.08392 | 0.001 | -11.578
-18.5 | -1.02 | 0.0739 | 0 | -13.809
-18 | -1.078 | 0.05711 | -0.001 | -18.871
-17.5 | -1.121 | 0.04805 | -0.002 | -23.33
-17 | -1.157 | 0.04143 | -0.003 | -27.923
-16.5 | -1.182 | 0.03773 | -0.004 | -31.344
-16 | -1.204 | 0.03381 | -0.005 | -35.603
-15.5 | -1.218 | 0.03047 | -0.006 | -39.988
-15 | -1.227 | 0.02762 | -0.007 | -44.417
-14.5 | -1.228 | 0.0252 | -0.008 | -48.745
-14 | -1.224 | 0.02328 | -0.009 | -52.556
-13.5 | -1.213 | 0.02158 | -0.01 | -56.196
-13 | -1.197 | 0.02007 | -0.011 | -59.617
-12.5 | -1.175 | 0.0186 | -0.012 | -63.17
-12 | -1.149 | 0.01727 | -0.013 | -66.522
-11.5 | -1.117 | 0.01601 | -0.015 | -69.804
-11 | -1.083 | 0.01472 | -0.016 | -73.586
-10.5 | -1.044 | 0.01376 | -0.017 | -75.823
-10 | -0.999 | 0.01302 | -0.018 | -76.762
-9.5 | -0.952 | 0.01235 | -0.019 | -77.093
-9 | -0.902 | 0.01167 | -0.02 | -77.261
-8.5 | -0.849 | 0.01106 | -0.022 | -76.799
-8 | -0.795 | 0.01048 | -0.023 | -75.812
-7.5 | -0.739 | 0.00852 | -0.024 | -86.756
-7 | -0.686 | 0.00929 | -0.026 | -73.859
-6.5 | -0.625 | 0.00893 | -0.027 | -69.966
-6 | -0.562 | 0.0085 | -0.028 | -66.16
-5.5 | -0.5 | 0.00816 | -0.029 | -61.19
-5 | -0.436 | 0.00749 | -0.03 | -58.154
-4.5 | -0.371 | 0.00677 | -0.031 | -54.889
-4 | -0.307 | 0.00647 | -0.033 | -47.396
-3.5 | -0.242 | 0.006 | -0.034 | -40.335
-3 | -0.177 | 0.00555 | -0.035 | -31.879
-2.5 | -0.112 | 0.00549 | -0.036 | -20.409
-2 | -0.047 | 0.00546 | -0.037 | -8.554
-1.5 | 0.019 | 0.00549 | -0.039 | 3.403
-1 | 0.084 | 0.0055 | -0.04 | 15.288
-0.5 | 0.149 | 0.00551 | -0.041 | 27.097
0 | 0.215 | 0.00556 | -0.042 | 38.663
0.5 | 0.28 | 0.00555 | -0.043 | 50.512
1 | 0.346 | 0.00559 | -0.044 | 61.835
1.5 | 0.411 | 0.00564 | -0.046 | 72.795
2 | 0.476 | 0.00565 | -0.047 | 84.213
2.5 | 0.541 | 0.00575 | -0.048 | 94.087
3 | 0.607 | 0.00588 | -0.049 | 103.175
3.5 | 0.672 | 0.00596 | -0.05 | 112.739
4 | 0.733 | 0.00641 | -0.051 | 114.359
4.5 | 0.797 | 0.00722 | -0.053 | 110.329
5 | 0.86 | 0.00786 | -0.054 | 109.506
5.5 | 0.923 | 0.00895 | -0.055 | 103.142
6 | 0.977 | 0.00961 | -0.055 | 101.626
6.5 | 1.033 | 0.01069 | -0.056 | 96.619
7 | 1.09 | 0.01128 | -0.057 | 96.688
7.5 | 1.145 | 0.01192 | -0.058 | 96.102
8 | 1.199 | 0.01253 | -0.059 | 95.678
8.5 | 1.249 | 0.01322 | -0.06 | 94.486
9 | 1.297 | 0.01396 | -0.061 | 92.899
9.5 | 1.341 | 0.01474 | -0.062 | 90.986
10 | 1.381 | 0.01575 | -0.063 | 87.694
10.5 | 1.418 | 0.01666 | -0.064 | 85.101
11 | 1.449 | 0.01768 | -0.065 | 81.961
11.5 | 1.477 | 0.0188 | -0.066 | 78.531
12 | 1.499 | 0.01996 | -0.066 | 75.111
12.5 | 1.516 | 0.02128 | -0.067 | 71.239
13 | 1.527 | 0.0227 | -0.068 | 67.301
13.5 | 1.533 | 0.02408 | -0.069 | 63.664
14 | 1.531 | 0.02589 | -0.069 | 59.154
14.5 | 1.522 | 0.02797 | -0.07 | 54.407
15 | 1.502 | 0.03004 | -0.071 | 49.982
15.5 | 1.473 | 0.03262 | -0.071 | 45.171
16 | 1.438 | 0.0355 | -0.072 | 40.504
16.5 | 1.396 | 0.03873 | -0.072 | 36.03
17 | 1.347 | 0.04221 | -0.073 | 31.902
17.5 | 1.29 | 0.04658 | -0.073 | 27.704
18 | 1.228 | 0.0518 | -0.073 | 23.703
18.5 | 1.16 | 0.05778 | -0.073 | 20.073

## 94. Re 7M Mach 0.25 (2)
BIGFOIL.COM POLAR EXPORT
NACA64A220
NACA64A220 |  |  |  | Cl Max: | 1.4708 | at alpha= | 19.5 | deg
XFOIL ncrit=9 |  |  |  | L/D Max: | 113.009 | at alpha= | 4 | deg
Re: | 7000000 |  |  | Cd Min: | 0.0766 | at alpha= | 20 | deg
Mach: | 0.25 |  |  | Cl=0 at alpha= | -1.0556 | deg
|  |  |  | @ Cl=0.1, Cd= | 0.00478
|  |  |  | @ Cl=0.4, Cd= | 0.0049856
|  |  |  | @ Cl=0.6, Cd= | 0.005386
alpha (deg) | Cl | Cd | Cm | Cl/Cd
-20 | -1.3244 | 0.06353 | -0.0802 | -20.8468
-19.5 | -1.3281 | 0.05788 | -0.0807 | -22.9457
-19 | -1.3255 | 0.05297 | -0.0807 | -25.0236
-18.5 | -1.3255 | 0.04799 | -0.0804 | -27.6203
-18 | -1.3204 | 0.04368 | -0.0796 | -30.2289
-17.5 | -1.3068 | 0.04017 | -0.0786 | -32.5317
-17 | -1.2877 | 0.0367 | -0.0785 | -35.0872
-16 | -1.2251 | 0.03018 | -0.0812 | -40.5931
-15 | -1.1509 | 0.02521 | -0.0833 | -45.6525
-14.5 | -1.1327 | 0.0227 | -0.0812 | -49.8987
-14 | -1.1056 | 0.02074 | -0.0795 | -53.3076
-13.5 | -1.0752 | 0.01899 | -0.0779 | -56.6193
-13 | -1.0418 | 0.01747 | -0.0764 | -59.6337
-12.5 | -1.0061 | 0.01611 | -0.075 | -62.4519
-12 | -0.9745 | 0.01461 | -0.073 | -66.7009
-11.5 | -0.9368 | 0.01353 | -0.0712 | -69.2387
-11 | -0.9014 | 0.01247 | -0.0689 | -72.2855
-10.5 | -0.8617 | 0.01169 | -0.0668 | -73.7126
-10 | -0.8231 | 0.01096 | -0.0643 | -75.1004
-9.5 | -0.7828 | 0.01035 | -0.0617 | -75.6329
-9 | -0.7409 | 0.00984 | -0.0592 | -75.2947
-8.5 | -0.6987 | 0.00936 | -0.0566 | -74.6474
-8 | -0.6527 | 0.00897 | -0.0546 | -72.7648
-7.5 | -0.6058 | 0.00861 | -0.0526 | -70.36
-7 | -0.559 | 0.00827 | -0.0506 | -67.5937
-6.5 | -0.5132 | 0.00798 | -0.0484 | -64.3108
-6 | -0.472 | 0.00767 | -0.045 | -61.5385
-5.5 | -0.427 | 0.0073 | -0.0426 | -58.4932
-5 | -0.3822 | 0.00689 | -0.0401 | -55.4717
-4.5 | -0.3389 | 0.00645 | -0.0373 | -52.5426
-4 | -0.3003 | 0.00592 | -0.0336 | -50.7264
-3.5 | -0.2543 | 0.0056 | -0.0313 | -45.4107
-3 | -0.2151 | 0.00509 | -0.0276 | -42.2593
-2.5 | -0.1638 | 0.00489 | -0.0264 | -33.4969
-2 | -0.1081 | 0.00483 | -0.026 | -22.381
-1.5 | -0.0519 | 0.00479 | -0.0258 | -10.8351
-1 | 0.0065 | 0.00476 | -0.026 | 1.3655
-0.5 | 0.0644 | 0.00478 | -0.0262 | 13.4728
0 | 0.1242 | 0.00478 | -0.0268 | 25.9833
0.5 | 0.1838 | 0.00483 | -0.0273 | 38.0538
1 | 0.2489 | 0.00484 | -0.0291 | 51.4256
1.5 | 0.3146 | 0.00489 | -0.031 | 64.3354
2 | 0.3804 | 0.00495 | -0.033 | 76.8485
2.5 | 0.441 | 0.00506 | -0.0338 | 87.1542
3 | 0.5024 | 0.00511 | -0.0347 | 98.317
3.5 | 0.5612 | 0.00523 | -0.0351 | 107.304
4 | 0.6159 | 0.00545 | -0.0346 | 113.0092
4.5 | 0.6624 | 0.0059 | -0.0326 | 112.2712
5 | 0.6973 | 0.00666 | -0.0284 | 104.6997
5.5 | 0.7414 | 0.00714 | -0.026 | 103.8375
6.5 | 0.7869 | 0.00921 | -0.0139 | 85.4397
7 | 0.8398 | 0.00943 | -0.0133 | 89.0562
7.5 | 0.88 | 0.01004 | -0.0107 | 87.6494
8 | 0.9115 | 0.01098 | -0.0068 | 83.0146
8.5 | 0.9522 | 0.01168 | -0.0046 | 81.524
9 | 0.9885 | 0.01257 | -0.0019 | 78.6396
9.5 | 1.029 | 0.01339 | 0.0001 | 76.8484
10 | 1.0596 | 0.01467 | 0.0032 | 72.229
10.5 | 1.0963 | 0.01579 | 0.0053 | 69.43
11 | 1.1165 | 0.01777 | 0.009 | 62.8306
11.5 | 1.1525 | 0.0191 | 0.0107 | 60.3403
12 | 1.183 | 0.0208 | 0.0129 | 56.875
12.5 | 1.2092 | 0.02284 | 0.0151 | 52.9422
13 | 1.2388 | 0.02479 | 0.0169 | 49.9718
13.5 | 1.2595 | 0.02735 | 0.0191 | 46.0512
14.5 | 1.3266 | 0.03213 | 0.0195 | 41.2885
15 | 1.3468 | 0.03498 | 0.0213 | 38.502
15.5 | 1.368 | 0.03788 | 0.0228 | 36.114
16 | 1.3875 | 0.041 | 0.0242 | 33.8415
16.5 | 1.4023 | 0.04457 | 0.0255 | 31.4629
17 | 1.4168 | 0.04829 | 0.0266 | 29.3394
17.5 | 1.4335 | 0.05191 | 0.0274 | 27.6151
18 | 1.4463 | 0.05599 | 0.0281 | 25.8314
18.5 | 1.4554 | 0.06051 | 0.0285 | 24.0522
19 | 1.4643 | 0.06514 | 0.0287 | 22.4793
19.5 | 1.4708 | 0.07014 | 0.0286 | 20.9695
20 | 1.4641 | 0.0766 | 0.0281 | 19.1136

## 95. Re 7M Mach 0.50 (1)
BIGFOIL.COM POLAR EXPORT
NACA64A220
NACA64A220 |  |  |  | Cl Max: | 1.349 | at alpha= | 20 | deg
JavaFoil+Calcfoil stall+Eppler ext transition |  |  |  | L/D Max: | 116.142 | at alpha= | 3.5 | deg
Re: | 7000000 |  |  | Cd Min: | 0.00571 | at alpha= | -1.5 | deg
Mach: | 0.5 |  |  | Cl=0 at alpha= | -1.6438 | deg
|  |  |  | @ Cl=0.1, Cd= | 0.0057316
|  |  |  | @ Cl=0.4, Cd= | 0.0058977
|  |  |  | @ Cl=0.6, Cd= | 0.0061125
alpha (deg) | Cl | Cd | Cm | Cl/Cd
-20 | -1.08 | 0.13945 | 0.002 | -7.748
-19.5 | -1.036 | 0.14583 | 0.002 | -7.105
-19 | -1.002 | 0.1436 | 0.001 | -6.977
-18.5 | -0.984 | 0.14053 | 0 | -7.001
-18 | -0.957 | 0.13172 | -0.001 | -7.262
-17.5 | -0.919 | 0.13177 | -0.001 | -6.97
-17 | -0.887 | 0.12852 | -0.002 | -6.9
-16.5 | -0.862 | 0.13107 | -0.003 | -6.577
-16 | -0.835 | 0.11904 | -0.003 | -7.014
-15.5 | -0.802 | 0.11573 | -0.004 | -6.933
-15 | -0.771 | 0.11144 | -0.004 | -6.921
-14.5 | -0.748 | 0.10804 | -0.005 | -6.921
-14 | -0.717 | 0.10142 | -0.006 | -7.066
-13.5 | -0.687 | 0.09476 | -0.006 | -7.246
-13 | -0.66 | 0.09641 | -0.007 | -6.84
-12.5 | -0.632 | 0.08712 | -0.008 | -7.257
-12 | -0.684 | 0.03331 | -0.014 | -20.537
-11.5 | -0.582 | 0.0735 | -0.011 | -7.919
-11 | -0.628 | 0.02692 | -0.017 | -23.348
-10.5 | -0.875 | 0.02273 | -0.018 | -38.49
-10 | -0.943 | 0.0198 | -0.02 | -47.628
-9.5 | -0.947 | 0.01791 | -0.021 | -52.878
-9 | -0.926 | 0.01628 | -0.022 | -56.889
-8.5 | -0.893 | 0.01485 | -0.024 | -60.127
-8 | -0.851 | 0.01334 | -0.025 | -63.788
-7.5 | -0.799 | 0.01234 | -0.027 | -64.784
-7 | -0.742 | 0.01146 | -0.028 | -64.696
-6.5 | -0.68 | 0.01078 | -0.029 | -63.068
-6 | -0.616 | 0.01017 | -0.031 | -60.541
-5.5 | -0.549 | 0.00965 | -0.032 | -56.926
-5 | -0.486 | 0.00894 | -0.034 | -54.327
-4.5 | -0.414 | 0.00797 | -0.035 | -51.982
-4 | -0.343 | 0.00707 | -0.036 | -48.437
-3.5 | -0.27 | 0.0065 | -0.038 | -41.591
-3 | -0.198 | 0.00577 | -0.039 | -34.244
-2.5 | -0.125 | 0.00575 | -0.04 | -21.811
-2 | -0.052 | 0.00572 | -0.042 | -9.134
-1.5 | 0.021 | 0.00571 | -0.043 | 3.655
-1 | 0.094 | 0.00573 | -0.044 | 16.409
-0.5 | 0.167 | 0.00575 | -0.046 | 29.049
0 | 0.24 | 0.00581 | -0.047 | 41.346
0.5 | 0.313 | 0.00586 | -0.048 | 53.414
1 | 0.386 | 0.00589 | -0.05 | 65.558
1.5 | 0.459 | 0.00593 | -0.051 | 77.484
2 | 0.532 | 0.00601 | -0.052 | 88.513
2.5 | 0.605 | 0.00612 | -0.054 | 98.84
3 | 0.678 | 0.00627 | -0.055 | 108.219
3.5 | 0.751 | 0.00647 | -0.056 | 116.142
4 | 0.818 | 0.0075 | -0.057 | 109.086
4.5 | 0.88 | 0.00858 | -0.058 | 102.557
5 | 0.946 | 0.0093 | -0.059 | 101.792
5.5 | 1.011 | 0.01087 | -0.06 | 93.012
6 | 1.074 | 0.01232 | -0.061 | 87.193
6.5 | 1.136 | 0.0132 | -0.062 | 86.065
7 | 1.194 | 0.01414 | -0.064 | 84.413
7.5 | 1.246 | 0.01519 | -0.065 | 82.034
8 | 1.289 | 0.01641 | -0.066 | 78.592
8.5 | 1.324 | 0.01785 | -0.067 | 74.157
9 | 1.343 | 0.01956 | -0.067 | 68.693
9.5 | 1.34 | 0.02137 | -0.068 | 62.722
10 | 1.293 | 0.02382 | -0.069 | 54.276
10.5 | 1.071 | 0.0272 | -0.07 | 39.388
11 | 0.844 | 0.03571 | -0.069 | 23.632
11.5 | 0.883 | 0.03391 | -0.071 | 26.055
12 | 0.8 | 0.08405 | -0.049 | 9.519
12.5 | 0.918 | 0.04742 | -0.069 | 19.354
13 | 0.854 | 0.09529 | -0.049 | 8.964
13.5 | 0.882 | 0.09598 | -0.05 | 9.186
14 | 0.984 | 0.0673 | -0.069 | 14.62
14.5 | 0.928 | 0.10834 | -0.045 | 8.567
15 | 1.057 | 0.06409 | -0.072 | 16.488
15.5 | 1.076 | 0.07545 | -0.071 | 14.255
16 | 1.014 | 0.11939 | -0.049 | 8.497
16.5 | 1.061 | 0.11863 | -0.058 | 8.945
17 | 1.165 | 0.0843 | -0.074 | 13.815
17.5 | 1.1 | 0.13125 | -0.053 | 8.379
18 | 1.152 | 0.12624 | -0.062 | 9.127
18.5 | 1.271 | 0.08062 | -0.078 | 15.768
19 | 1.292 | 0.09048 | -0.078 | 14.284
19.5 | 1.225 | 0.14473 | -0.061 | 8.461
20 | 1.349 | 0.09341 | -0.08 | 14.441

## 96. Re 7M Mach 0.50 (2)
BIGFOIL.COM POLAR EXPORT
NACA64A220
NACA64A220 |  |  |  | Cl Max: | 1.2716 | at alpha= | 15 | deg
XFOIL ncrit=9 |  |  |  | L/D Max: | 116.609 | at alpha= | 4 | deg
Re: | 7000000 |  |  | Cd Min: | 0.1335 | at alpha= | 20 | deg
Mach: | 0.5 |  |  | Cl=0 at alpha= | -0.90499 | deg
|  |  |  | @ Cl=0.1, Cd= | 0.0038324
|  |  |  | @ Cl=0.4, Cd= | 0.0052357
|  |  |  | @ Cl=0.6, Cd= | 0.0055354
alpha (deg) | Cl | Cd | Cm | Cl/Cd
-18.5 | -0.6452 | 0.11256 | -0.0803 | -5.7321
-18 | -0.6873 | 0.10462 | -0.0873 | -6.5695
-17.5 | -0.7116 | 0.09615 | -0.0927 | -7.4009
-17 | -0.7441 | 0.08632 | -0.0983 | -8.6203
-16.5 | -0.7756 | 0.07633 | -0.103 | -10.1611
-16 | -0.8061 | 0.06631 | -0.1067 | -12.1565
-15.5 | -0.8365 | 0.05627 | -0.1095 | -14.8658
-15 | -0.8544 | 0.0476 | -0.1108 | -17.9496
-14.5 | -0.8783 | 0.0387 | -0.1114 | -22.6951
-14 | -0.8903 | 0.0313 | -0.111 | -28.4441
-13.5 | -0.8922 | 0.02524 | -0.1097 | -35.3487
-13 | -0.8855 | 0.02034 | -0.1079 | -43.5349
-12.5 | -0.8711 | 0.01635 | -0.1058 | -53.2783
-12 | -0.8545 | 0.01297 | -0.1034 | -65.8828
-11 | -0.808 | 0.00807 | -0.0985 | -100.1239
-10.5 | -0.7809 | 0.0063 | -0.0959 | -123.9524
-10 | -0.7532 | 0.00486 | -0.0932 | -154.9794
-9.5 | -0.7233 | 0.00373 | -0.0906 | -193.9142
-9 | -0.6885 | 0.00295 | -0.0882 | -233.3898
-8.5 | -0.6557 | 0.00234 | -0.0857 | -280.2137
-8 | -0.6205 | 0.00194 | -0.0828 | -319.8454
-7.5 | -0.5807 | 0.00171 | -0.0797 | -339.5906
-7 | -0.5396 | 0.00158 | -0.0762 | -341.519
-6.5 | -0.4976 | 0.00147 | -0.0724 | -338.5034
-6 | -0.4499 | 0.0014 | -0.069 | -321.3571
-5.5 | -0.4072 | 0.0013 | -0.0647 | -313.2308
-5 | -0.3634 | 0.00121 | -0.0605 | -300.3306
-4.5 | -0.3287 | 0.00112 | -0.0544 | -293.4821
-4 | -0.3058 | 0.001 | -0.0459 | -305.8
-3.5 | -0.2705 | 0.00091 | -0.0397 | -297.2527
-3 | -0.2413 | 0.0008 | -0.0324 | -301.625
-2.5 | -0.1912 | 0.00075 | -0.0291 | -254.9333
-2 | -0.1333 | 0.00074 | -0.0273 | -180.1351
-1.5 | -0.0745 | 0.00073 | -0.0258 | -102.0548
-1 | -0.0118 | 0.00073 | -0.0251 | -16.1644
-0.5 | 0.0503 | 0.00072 | -0.0243 | 69.8611
0 | 0.1204 | 0.00511 | -0.0256 | 23.5616
0.5 | 0.1915 | 0.00508 | -0.0267 | 37.6969
1 | 0.2637 | 0.00515 | -0.028 | 51.2039
1.5 | 0.3378 | 0.00521 | -0.0297 | 64.8369
2 | 0.4103 | 0.00524 | -0.031 | 78.3015
2.5 | 0.4773 | 0.00537 | -0.0311 | 88.8827
3 | 0.5469 | 0.00544 | -0.0316 | 100.5331
3.5 | 0.6137 | 0.00556 | -0.0314 | 110.3777
4 | 0.674 | 0.00578 | -0.0299 | 116.609
4.5 | 0.7214 | 0.00628 | -0.026 | 114.8726
5 | 0.7402 | 0.00742 | -0.0173 | 99.7574
5.5 | 0.7797 | 0.00821 | -0.0125 | 94.9695
6 | 0.7646 | 0.01062 | -0.0002 | 71.9962
6.5 | 0.7842 | 0.01242 | 0.0061 | 63.1401
7 | 0.8504 | 0.01275 | 0.0065 | 66.698
7.5 | 0.8867 | 0.01426 | 0.0102 | 62.1809
8 | 0.9054 | 0.0167 | 0.0153 | 54.2156
8.5 | 0.9511 | 0.01812 | 0.0177 | 52.489
9 | 0.9825 | 0.02034 | 0.021 | 48.3038
9.5 | 1.0199 | 0.02237 | 0.0238 | 45.5923
10 | 1.0462 | 0.02511 | 0.0271 | 41.6647
10.5 | 1.0807 | 0.02753 | 0.0298 | 39.2554
11 | 1.0863 | 0.03168 | 0.0336 | 34.2898
11.5 | 1.1241 | 0.03417 | 0.0358 | 32.8973
12 | 1.1528 | 0.03729 | 0.0383 | 30.9145
12.5 | 1.1781 | 0.04078 | 0.0407 | 28.8892
13 | 1.2013 | 0.04451 | 0.043 | 26.9894
13.5 | 1.224 | 0.04846 | 0.045 | 25.2579
14 | 1.2433 | 0.05277 | 0.0469 | 23.5607
15 | 1.2716 | 0.06424 | 0.0475 | 19.7945
15.5 | 1.2663 | 0.07107 | 0.0483 | 17.8176
16 | 1.2524 | 0.07895 | 0.048 | 15.8632
16.5 | 1.2237 | 0.08857 | 0.0462 | 13.8162
17 | 1.0627 | 0.08813 | 0.0479 | 12.0583
17.5 | 1.0375 | 0.09649 | 0.0451 | 10.7524
18 | 1.0051 | 0.10484 | 0.0411 | 9.587
18.5 | 0.9646 | 0.11073 | 0.0367 | 8.7113
19 | 0.9306 | 0.11769 | 0.0315 | 7.9072
19.5 | 0.8959 | 0.12543 | 0.0253 | 7.1426
20 | 0.863 | 0.1335 | 0.0186 | 6.4644

## 97. Re 8M Mach 0.00 (1)
BIGFOIL.COM POLAR EXPORT
NACA64A220
NACA64A220 |  |  |  | Cl Max: | 1.618 | at alpha= | 15.5 | deg
JavaFoil+Calcfoil stall+Eppler ext transition |  |  |  | L/D Max: | 112.393 | at alpha= | 3.5 | deg
Re: | 8000000 |  |  | Cd Min: | 0.00532 | at alpha= | -1.5 | deg
Mach: | 0 |  |  | Cl=0 at alpha= | -1.6429 | deg
|  |  |  | @ Cl=0.1, Cd= | 0.0053559
|  |  |  | @ Cl=0.4, Cd= | 0.0054822
|  |  |  | @ Cl=0.6, Cd= | 0.0057265
alpha (deg) | Cl | Cd | Cm | Cl/Cd
-20 | -1.292 | 0.05424 | 0.003 | -23.824
-19.5 | -1.312 | 0.048 | 0.002 | -27.342
-19 | -1.327 | 0.04255 | 0.001 | -31.188
-18.5 | -1.336 | 0.03921 | 0 | -34.062
-18 | -1.342 | 0.0357 | -0.001 | -37.601
-17.5 | -1.345 | 0.03302 | -0.002 | -40.74
-17 | -1.344 | 0.03084 | -0.003 | -43.579
-16.5 | -1.341 | 0.02821 | -0.004 | -47.531
-16 | -1.334 | 0.02621 | -0.005 | -50.886
-15.5 | -1.324 | 0.02413 | -0.006 | -54.85
-15 | -1.309 | 0.02251 | -0.007 | -58.163
-14.5 | -1.292 | 0.02098 | -0.008 | -61.563
-14 | -1.271 | 0.01935 | -0.009 | -65.692
-13.5 | -1.246 | 0.01825 | -0.01 | -68.254
-13 | -1.219 | 0.01688 | -0.011 | -72.208
-12.5 | -1.19 | 0.01571 | -0.012 | -75.719
-12 | -1.158 | 0.01457 | -0.013 | -79.496
-11.5 | -1.119 | 0.01368 | -0.014 | -81.808
-11 | -1.076 | 0.01303 | -0.015 | -82.603
-10.5 | -1.031 | 0.0124 | -0.017 | -83.187
-10 | -0.984 | 0.01181 | -0.018 | -83.278
-9.5 | -0.934 | 0.0113 | -0.019 | -82.712
-9 | -0.883 | 0.01069 | -0.02 | -82.605
-8.5 | -0.831 | 0.01021 | -0.021 | -81.378
-8 | -0.782 | 0.00955 | -0.022 | -81.93
-7.5 | -0.725 | 0.00913 | -0.024 | -79.407
-7 | -0.666 | 0.00878 | -0.025 | -75.845
-6.5 | -0.606 | 0.00844 | -0.026 | -71.78
-6 | -0.545 | 0.00812 | -0.027 | -67.169
-5.5 | -0.484 | 0.00785 | -0.028 | -61.659
-5 | -0.422 | 0.00729 | -0.029 | -57.936
-4.5 | -0.36 | 0.00697 | -0.03 | -51.625
-4 | -0.297 | 0.00641 | -0.032 | -46.392
-3.5 | -0.234 | 0.00603 | -0.033 | -38.843
-3 | -0.171 | 0.00543 | -0.034 | -31.592
-2.5 | -0.109 | 0.00538 | -0.035 | -20.191
-2 | -0.045 | 0.00534 | -0.036 | -8.469
-1.5 | 0.018 | 0.00532 | -0.037 | 3.397
-1 | 0.081 | 0.00535 | -0.038 | 15.219
-0.5 | 0.145 | 0.00537 | -0.04 | 26.966
0 | 0.208 | 0.00538 | -0.041 | 38.677
0.5 | 0.271 | 0.0054 | -0.042 | 50.215
1 | 0.335 | 0.00544 | -0.043 | 61.461
1.5 | 0.398 | 0.00548 | -0.044 | 72.626
2 | 0.461 | 0.00555 | -0.045 | 83.062
2.5 | 0.524 | 0.00559 | -0.046 | 93.7
3 | 0.587 | 0.00571 | -0.048 | 102.923
3.5 | 0.65 | 0.00579 | -0.049 | 112.393
4 | 0.71 | 0.00662 | -0.05 | 107.284
4.5 | 0.772 | 0.00717 | -0.051 | 107.667
5 | 0.834 | 0.00758 | -0.052 | 109.919
5.5 | 0.895 | 0.00851 | -0.053 | 105.1
6 | 0.955 | 0.00902 | -0.054 | 105.834
6.5 | 1.007 | 0.01002 | -0.055 | 100.486
7 | 1.061 | 0.01053 | -0.056 | 100.831
7.5 | 1.116 | 0.01104 | -0.057 | 101.035
8 | 1.169 | 0.01156 | -0.058 | 101.084
8.5 | 1.22 | 0.01213 | -0.059 | 100.524
9 | 1.269 | 0.01274 | -0.06 | 99.611
9.5 | 1.316 | 0.01341 | -0.06 | 98.111
10 | 1.36 | 0.01408 | -0.061 | 96.567
10.5 | 1.401 | 0.01489 | -0.062 | 94.134
11 | 1.44 | 0.01562 | -0.063 | 92.182
11.5 | 1.475 | 0.01645 | -0.064 | 89.625
12 | 1.506 | 0.01746 | -0.065 | 86.254
12.5 | 1.534 | 0.01839 | -0.066 | 83.428
13 | 1.559 | 0.0194 | -0.066 | 80.36
13.5 | 1.58 | 0.02063 | -0.067 | 76.589
14 | 1.598 | 0.02187 | -0.068 | 73.041
14.5 | 1.61 | 0.02328 | -0.069 | 69.16
15 | 1.617 | 0.02465 | -0.069 | 65.581
15.5 | 1.618 | 0.0262 | -0.07 | 61.748
16 | 1.615 | 0.0279 | -0.07 | 57.897
16.5 | 1.608 | 0.02998 | -0.071 | 53.648
17 | 1.597 | 0.03234 | -0.072 | 49.389
17.5 | 1.583 | 0.03458 | -0.072 | 45.78
18 | 1.566 | 0.03702 | -0.073 | 42.309
18.5 | 1.546 | 0.0396 | -0.073 | 39.05
19 | 1.522 | 0.0431 | -0.073 | 35.314
19.5 | 1.496 | 0.04616 | -0.074 | 32.417
20 | 1.469 | 0.04973 | -0.074 | 29.533

## 98. Re 8M Mach 0.00 (2)
BIGFOIL.COM POLAR EXPORT
NACA64A220
NACA64A220 |  |  |  | Cl Max: | 1.5305 | at alpha= | 20 | deg
XFOIL ncrit=9 |  |  |  | L/D Max: | 110.963 | at alpha= | 4 | deg
Re: | 8000000 |  |  | Cd Min: | 0.05818 | at alpha= | 20 | deg
Mach: | 0 |  |  | Cl=0 at alpha= | -1.0932 | deg
|  |  |  | @ Cl=0.1, Cd= | 0.0046257
|  |  |  | @ Cl=0.4, Cd= | 0.0048248
|  |  |  | @ Cl=0.6, Cd= | 0.0054128
alpha (deg) | Cl | Cd | Cm | Cl/Cd
-20 | -1.415 | 0.04415 | -0.0699 | -32.0498
-19.5 | -1.406 | 0.04062 | -0.0694 | -34.6135
-19 | -1.3927 | 0.03753 | -0.0687 | -37.109
-18.5 | -1.3809 | 0.03444 | -0.0677 | -40.0958
-18 | -1.3692 | 0.0314 | -0.0665 | -43.6051
-17.5 | -1.3438 | 0.02902 | -0.0666 | -46.306
-16.5 | -1.2769 | 0.02441 | -0.069 | -52.3105
-16 | -1.2287 | 0.02244 | -0.0724 | -54.7549
-15.5 | -1.2024 | 0.02077 | -0.0711 | -57.8912
-15 | -1.1769 | 0.01909 | -0.0696 | -61.6501
-14.5 | -1.152 | 0.01738 | -0.0679 | -66.2831
-14 | -1.1197 | 0.01612 | -0.0668 | -69.4603
-13.5 | -1.0862 | 0.01497 | -0.0655 | -72.5585
-13 | -1.0537 | 0.01386 | -0.064 | -76.0245
-12.5 | -1.0168 | 0.01303 | -0.0626 | -78.0353
-12 | -0.9824 | 0.01218 | -0.0607 | -80.6568
-11.5 | -0.9455 | 0.01148 | -0.0587 | -82.3606
-11 | -0.9067 | 0.01091 | -0.0569 | -83.1072
-10.5 | -0.8678 | 0.01037 | -0.0548 | -83.6837
-10 | -0.8262 | 0.00995 | -0.0529 | -83.0352
-9.5 | -0.7846 | 0.00953 | -0.0509 | -82.3295
-9 | -0.7402 | 0.00916 | -0.0494 | -80.8079
-8.5 | -0.6953 | 0.0088 | -0.0479 | -79.0114
-8 | -0.6503 | 0.00847 | -0.0463 | -76.7769
-7.5 | -0.606 | 0.00819 | -0.0444 | -73.9927
-7 | -0.5646 | 0.00791 | -0.0418 | -71.378
-6.5 | -0.5173 | 0.00763 | -0.0405 | -67.7982
-6 | -0.4692 | 0.00733 | -0.0393 | -64.0109
-5.5 | -0.4213 | 0.00701 | -0.0381 | -60.0999
-5 | -0.3774 | 0.0066 | -0.036 | -57.1818
-4.5 | -0.3321 | 0.00624 | -0.0342 | -53.2212
-4 | -0.2904 | 0.00581 | -0.0316 | -49.9828
-3.5 | -0.2438 | 0.00552 | -0.0299 | -44.1667
-2.5 | -0.155 | 0.00478 | -0.0257 | -32.4268
-2 | -0.101 | 0.0047 | -0.0256 | -21.4894
-1.5 | -0.0463 | 0.00465 | -0.0256 | -9.957
-1 | 0.0106 | 0.00461 | -0.026 | 2.2993
-0.5 | 0.0673 | 0.00462 | -0.0264 | 14.5671
0 | 0.1251 | 0.00463 | -0.027 | 27.0194
0.5 | 0.1833 | 0.00468 | -0.0278 | 39.1667
1 | 0.2485 | 0.00467 | -0.0302 | 53.212
1.5 | 0.3131 | 0.00473 | -0.0324 | 66.1945
2 | 0.3762 | 0.00478 | -0.0343 | 78.7029
2.5 | 0.4347 | 0.00489 | -0.0352 | 88.8957
3 | 0.4924 | 0.00498 | -0.0359 | 98.8755
3.5 | 0.549 | 0.0051 | -0.0364 | 107.6471
4 | 0.5992 | 0.0054 | -0.0356 | 110.963
4.5 | 0.6387 | 0.00603 | -0.0328 | 105.9204
5 | 0.6778 | 0.00665 | -0.0299 | 101.9248
5.5 | 0.7242 | 0.00703 | -0.0285 | 103.0156
6 | 0.7471 | 0.00807 | -0.0227 | 92.5774
6.5 | 0.7854 | 0.00862 | -0.0199 | 91.1137
7 | 0.8353 | 0.00883 | -0.0193 | 94.598
7.5 | 0.8784 | 0.00924 | -0.0176 | 95.0649
8 | 0.9107 | 0.00999 | -0.0141 | 91.1612
8.5 | 0.9534 | 0.01045 | -0.0125 | 91.2344
9 | 0.9894 | 0.01115 | -0.01 | 88.7354
9.5 | 1.0319 | 0.01166 | -0.0086 | 88.4991
10 | 1.0643 | 0.01256 | -0.0058 | 84.7373
10.5 | 1.1022 | 0.01331 | -0.0041 | 82.8099
11 | 1.1252 | 0.01474 | -0.0005 | 76.3365
12 | 1.1949 | 0.0168 | 0.0029 | 71.125
12.5 | 1.2242 | 0.01819 | 0.005 | 67.3007
13 | 1.2568 | 0.01949 | 0.0065 | 64.4844
13.5 | 1.2786 | 0.02145 | 0.0088 | 59.6084
14 | 1.3089 | 0.023 | 0.01 | 56.9087
14.5 | 1.3505 | 0.02476 | 0.0088 | 54.5436
15 | 1.3702 | 0.02707 | 0.0108 | 50.6169
15.5 | 1.3943 | 0.0292 | 0.0123 | 47.75
16 | 1.4165 | 0.03154 | 0.0136 | 44.9112
16.5 | 1.4369 | 0.03406 | 0.0149 | 42.1873
17 | 1.4504 | 0.03721 | 0.0164 | 38.9788
17.5 | 1.4704 | 0.03994 | 0.0172 | 36.8152
18 | 1.4872 | 0.04299 | 0.0181 | 34.5941
18.5 | 1.5012 | 0.04638 | 0.0188 | 32.3674
19 | 1.5147 | 0.04988 | 0.0194 | 30.3669
19.5 | 1.5284 | 0.05342 | 0.0197 | 28.611
20 | 1.5305 | 0.05818 | 0.0201 | 26.3063

## 99. Re 8M Mach 0.10 (1)
BIGFOIL.COM POLAR EXPORT
NACA64A220
NACA64A220 |  |  |  | Cl Max: | 1.605 | at alpha= | 15 | deg
JavaFoil+Calcfoil stall+Eppler ext transition |  |  |  | L/D Max: | 112.891 | at alpha= | 3.5 | deg
Re: | 8000000 |  |  | Cd Min: | 0.00535 | at alpha= | -1.5 | deg
Mach: | 0.1 |  |  | Cl=0 at alpha= | -1.6429 | deg
|  |  |  | @ Cl=0.1, Cd= | 0.0053557
|  |  |  | @ Cl=0.4, Cd= | 0.00548
|  |  |  | @ Cl=0.6, Cd= | 0.0057225
alpha (deg) | Cl | Cd | Cm | Cl/Cd
-20 | -1.248 | 0.05785 | 0.003 | -21.579
-19.5 | -1.273 | 0.05118 | 0.002 | -24.871
-19 | -1.291 | 0.04562 | 0.001 | -28.292
-18.5 | -1.305 | 0.04094 | 0 | -31.886
-18 | -1.316 | 0.03709 | -0.001 | -35.488
-17.5 | -1.322 | 0.03422 | -0.002 | -38.646
-17 | -1.325 | 0.03156 | -0.003 | -41.987
-16.5 | -1.325 | 0.02909 | -0.004 | -45.543
-16 | -1.32 | 0.02696 | -0.005 | -48.979
-15.5 | -1.313 | 0.02476 | -0.006 | -53.017
-15 | -1.301 | 0.02297 | -0.007 | -56.659
-14.5 | -1.285 | 0.02148 | -0.008 | -59.838
-14 | -1.266 | 0.02011 | -0.009 | -62.934
-13.5 | -1.243 | 0.01861 | -0.01 | -66.779
-13 | -1.217 | 0.01726 | -0.011 | -70.518
-12.5 | -1.189 | 0.01607 | -0.012 | -73.958
-12 | -1.158 | 0.01487 | -0.013 | -77.878
-11.5 | -1.12 | 0.01394 | -0.014 | -80.383
-11 | -1.078 | 0.01319 | -0.015 | -81.739
-10.5 | -1.034 | 0.01254 | -0.017 | -82.432
-10 | -0.987 | 0.01193 | -0.018 | -82.689
-9.5 | -0.937 | 0.01141 | -0.019 | -82.148
-9 | -0.887 | 0.01078 | -0.02 | -82.212
-8.5 | -0.834 | 0.01032 | -0.021 | -80.778
-8 | -0.786 | 0.00965 | -0.023 | -81.417
-7.5 | -0.728 | 0.00916 | -0.024 | -79.473
-7 | -0.669 | 0.0088 | -0.025 | -76.038
-6.5 | -0.609 | 0.00845 | -0.026 | -72.026
-6 | -0.548 | 0.00818 | -0.027 | -66.979
-5.5 | -0.486 | 0.00786 | -0.028 | -61.879
-5 | -0.424 | 0.00729 | -0.029 | -58.19
-4.5 | -0.362 | 0.00698 | -0.031 | -51.809
-4 | -0.299 | 0.00641 | -0.032 | -46.591
-3.5 | -0.236 | 0.00607 | -0.033 | -38.809
-3 | -0.172 | 0.00563 | -0.034 | -30.599
-2.5 | -0.109 | 0.00538 | -0.035 | -20.294
-2 | -0.045 | 0.00537 | -0.036 | -8.473
-1.5 | 0.018 | 0.00535 | -0.038 | 3.399
-1 | 0.082 | 0.00535 | -0.039 | 15.293
-0.5 | 0.145 | 0.00537 | -0.04 | 27.099
0 | 0.209 | 0.0054 | -0.041 | 38.689
0.5 | 0.273 | 0.00542 | -0.042 | 50.262
1 | 0.336 | 0.00545 | -0.043 | 61.748
1.5 | 0.4 | 0.00548 | -0.044 | 72.927
2 | 0.463 | 0.00552 | -0.046 | 83.917
2.5 | 0.527 | 0.0056 | -0.047 | 94.099
3 | 0.59 | 0.00571 | -0.048 | 103.378
3.5 | 0.654 | 0.00579 | -0.049 | 112.891
4 | 0.714 | 0.00666 | -0.05 | 107.071
4.5 | 0.776 | 0.00723 | -0.051 | 107.311
5 | 0.838 | 0.00764 | -0.052 | 109.689
5.5 | 0.899 | 0.00856 | -0.053 | 105.037
6 | 0.96 | 0.00914 | -0.054 | 104.977
6.5 | 1.01 | 0.01011 | -0.055 | 99.938
7 | 1.066 | 0.01061 | -0.056 | 100.405
7.5 | 1.12 | 0.01116 | -0.057 | 100.391
8 | 1.173 | 0.01167 | -0.058 | 100.513
8.5 | 1.224 | 0.01227 | -0.059 | 99.77
9 | 1.273 | 0.01286 | -0.06 | 99.02
9.5 | 1.32 | 0.01356 | -0.061 | 97.314
10 | 1.364 | 0.01431 | -0.062 | 95.273
10.5 | 1.405 | 0.01507 | -0.063 | 93.234
11 | 1.442 | 0.01585 | -0.063 | 90.985
11.5 | 1.476 | 0.01675 | -0.064 | 88.137
12 | 1.506 | 0.01773 | -0.065 | 84.97
12.5 | 1.533 | 0.01876 | -0.066 | 81.714
13 | 1.556 | 0.01985 | -0.067 | 78.394
13.5 | 1.576 | 0.02102 | -0.067 | 74.984
14 | 1.591 | 0.02231 | -0.068 | 71.323
14.5 | 1.602 | 0.02379 | -0.069 | 67.32
15 | 1.605 | 0.02528 | -0.069 | 63.476
15.5 | 1.603 | 0.02689 | -0.07 | 59.622
16 | 1.597 | 0.02867 | -0.071 | 55.702
16.5 | 1.586 | 0.03085 | -0.071 | 51.411
17 | 1.571 | 0.03337 | -0.072 | 47.081
17.5 | 1.553 | 0.03575 | -0.072 | 43.441
18 | 1.53 | 0.03881 | -0.073 | 39.433
18.5 | 1.507 | 0.0411 | -0.073 | 36.662
19 | 1.479 | 0.04418 | -0.074 | 33.476
19.5 | 1.447 | 0.04827 | -0.074 | 29.982
20 | 1.414 | 0.0522 | -0.074 | 27.095

## 100. Re 8M Mach 0.10 (2)
BIGFOIL.COM POLAR EXPORT
NACA64A220
NACA64A220 |  |  |  | Cl Max: | 1.525 | at alpha= | 19.5 | deg
XFOIL ncrit=9 |  |  |  | L/D Max: | 111.257 | at alpha= | 4 | deg
Re: | 8000000 |  |  | Cd Min: | 0.06063 | at alpha= | 20 | deg
Mach: | 0.1 |  |  | Cl=0 at alpha= | -1.0893 | deg
|  |  |  | @ Cl=0.1, Cd= | 0.0046357
|  |  |  | @ Cl=0.4, Cd= | 0.0048282
|  |  |  | @ Cl=0.6, Cd= | 0.0053987
alpha (deg) | Cl | Cd | Cm | Cl/Cd
-20 | -1.4059 | 0.0466 | -0.0719 | -30.1695
-19.5 | -1.3976 | 0.04289 | -0.0714 | -32.5857
-19 | -1.385 | 0.03962 | -0.0708 | -34.9571
-18.5 | -1.3751 | 0.03623 | -0.0698 | -37.9547
-18 | -1.3649 | 0.03298 | -0.0687 | -41.3857
-17.5 | -1.342 | 0.03037 | -0.0685 | -44.1883
-16.5 | -1.2766 | 0.02541 | -0.0709 | -50.2401
-16 | -1.2276 | 0.02332 | -0.0745 | -52.6415
-15.5 | -1.2019 | 0.02155 | -0.0731 | -55.7726
-15 | -1.1753 | 0.01986 | -0.0717 | -59.1793
-14.5 | -1.1516 | 0.01803 | -0.0699 | -63.8713
-14 | -1.1201 | 0.01665 | -0.0687 | -67.2733
-13.5 | -1.0864 | 0.01545 | -0.0674 | -70.3172
-13 | -1.053 | 0.01429 | -0.066 | -73.6879
-12.5 | -1.0165 | 0.01338 | -0.0646 | -75.9716
-12 | -0.9824 | 0.01244 | -0.0626 | -78.9711
-11.5 | -0.9458 | 0.01169 | -0.0606 | -80.9068
-11 | -0.9075 | 0.01106 | -0.0586 | -82.0524
-10.5 | -0.8685 | 0.0105 | -0.0565 | -82.7143
-10 | -0.8268 | 0.01006 | -0.0546 | -82.1869
-9.5 | -0.7858 | 0.0096 | -0.0524 | -81.8542
-9 | -0.742 | 0.00922 | -0.0506 | -80.4772
-8.5 | -0.6969 | 0.00885 | -0.0491 | -78.7458
-8 | -0.6514 | 0.00852 | -0.0474 | -76.4554
-7.5 | -0.6064 | 0.00822 | -0.0456 | -73.7713
-7 | -0.5641 | 0.00794 | -0.0431 | -71.0453
-6.5 | -0.5186 | 0.00766 | -0.0413 | -67.7023
-6 | -0.4702 | 0.00737 | -0.0401 | -63.7992
-5.5 | -0.4226 | 0.00704 | -0.0387 | -60.0284
-5 | -0.3786 | 0.00663 | -0.0365 | -57.1041
-4.5 | -0.333 | 0.00627 | -0.0347 | -53.11
-4 | -0.2915 | 0.00584 | -0.032 | -49.9144
-3.5 | -0.2448 | 0.00554 | -0.0302 | -44.1877
-2.5 | -0.1562 | 0.00479 | -0.0259 | -32.6096
-2 | -0.102 | 0.00472 | -0.0256 | -21.6102
-1.5 | -0.0469 | 0.00466 | -0.0256 | -10.0644
-1 | 0.0102 | 0.00462 | -0.026 | 2.2078
-0.5 | 0.0672 | 0.00463 | -0.0264 | 14.514
0 | 0.1252 | 0.00464 | -0.027 | 26.9828
0.5 | 0.1838 | 0.00469 | -0.0278 | 39.1898
1 | 0.2496 | 0.00468 | -0.0302 | 53.3333
1.5 | 0.3145 | 0.00474 | -0.0324 | 66.3502
2 | 0.3774 | 0.00479 | -0.0342 | 78.7891
2.5 | 0.4365 | 0.00489 | -0.0352 | 89.2638
3 | 0.4943 | 0.00499 | -0.0358 | 99.0581
3.5 | 0.5513 | 0.00511 | -0.0363 | 107.8865
4 | 0.6019 | 0.00541 | -0.0355 | 111.2569
4.5 | 0.6413 | 0.00604 | -0.0326 | 106.1755
5 | 0.6803 | 0.00667 | -0.0296 | 101.994
5.5 | 0.7266 | 0.00706 | -0.0281 | 102.9178
6 | 0.7485 | 0.00811 | -0.022 | 92.2935
6.5 | 0.7861 | 0.00869 | -0.0191 | 90.4603
7 | 0.8367 | 0.00889 | -0.0185 | 94.117
7.5 | 0.8796 | 0.00932 | -0.0166 | 94.3777
8 | 0.9112 | 0.01012 | -0.013 | 90.0395
8.5 | 0.9542 | 0.01058 | -0.0114 | 90.189
9 | 0.99 | 0.01132 | -0.0088 | 87.4558
9.5 | 1.0323 | 0.01186 | -0.0073 | 87.0405
10 | 1.0643 | 0.01282 | -0.0044 | 83.0187
10.5 | 1.1026 | 0.0136 | -0.0027 | 81.0735
11 | 1.1258 | 0.01509 | 0.0009 | 74.6057
12 | 1.1945 | 0.01729 | 0.0044 | 69.0862
12.5 | 1.224 | 0.01874 | 0.0065 | 65.3148
13 | 1.2564 | 0.02011 | 0.008 | 62.4764
13.5 | 1.2775 | 0.0222 | 0.0104 | 57.545
14 | 1.3078 | 0.02382 | 0.0116 | 54.9034
14.5 | 1.3493 | 0.02565 | 0.0105 | 52.6043
15 | 1.3691 | 0.02806 | 0.0124 | 48.7919
15.5 | 1.3927 | 0.03031 | 0.0139 | 45.9485
16 | 1.4145 | 0.03275 | 0.0153 | 43.1908
16.5 | 1.4341 | 0.03543 | 0.0166 | 40.477
17 | 1.4476 | 0.0387 | 0.018 | 37.4057
17.5 | 1.4673 | 0.04151 | 0.0189 | 35.3481
18 | 1.4843 | 0.04465 | 0.0198 | 33.243
18.5 | 1.4974 | 0.04822 | 0.0205 | 31.0535
19 | 1.5119 | 0.0517 | 0.021 | 29.2437
19.5 | 1.525 | 0.05541 | 0.0213 | 27.5221
20 | 1.5235 | 0.06063 | 0.0216 | 25.1278

## 101. Re 8M Mach 0.25 (1)
BIGFOIL.COM POLAR EXPORT
NACA64A220
NACA64A220 |  |  |  | Cl Max: | 1.534 | at alpha= | 13.5 | deg
JavaFoil+Calcfoil stall+Eppler ext transition |  |  |  | L/D Max: | 114.364 | at alpha= | 3.5 | deg
Re: | 8000000 |  |  | Cd Min: | 0.0054 | at alpha= | -1.5 | deg
Mach: | 0.25 |  |  | Cl=0 at alpha= | -1.6439 | deg
|  |  |  | @ Cl=0.1, Cd= | 0.0054049
|  |  |  | @ Cl=0.4, Cd= | 0.0055532
|  |  |  | @ Cl=0.6, Cd= | 0.0057704
alpha (deg) | Cl | Cd | Cm | Cl/Cd
-19.5 | -0.9 | 0.1121 | 0.002 | -8.03
-19 | -0.975 | 0.08127 | 0.001 | -11.993
-18.5 | -1.026 | 0.06983 | 0 | -14.688
-18 | -1.081 | 0.05462 | -0.001 | -19.793
-17.5 | -1.123 | 0.04656 | -0.002 | -24.129
-17 | -1.158 | 0.04036 | -0.003 | -28.704
-16.5 | -1.184 | 0.03679 | -0.004 | -32.191
-16 | -1.206 | 0.03278 | -0.005 | -36.778
-15.5 | -1.22 | 0.02953 | -0.006 | -41.323
-15 | -1.229 | 0.02678 | -0.007 | -45.877
-14.5 | -1.23 | 0.02465 | -0.008 | -49.886
-14 | -1.225 | 0.0226 | -0.009 | -54.225
-13.5 | -1.215 | 0.02093 | -0.01 | -58.037
-13 | -1.198 | 0.01949 | -0.011 | -61.481
-12.5 | -1.177 | 0.01818 | -0.012 | -64.735
-12 | -1.152 | 0.0167 | -0.013 | -68.977
-11.5 | -1.12 | 0.01545 | -0.015 | -72.517
-11 | -1.086 | 0.01431 | -0.016 | -75.871
-10.5 | -1.045 | 0.01347 | -0.017 | -77.563
-10 | -1 | 0.01272 | -0.018 | -78.636
-9.5 | -0.953 | 0.01208 | -0.019 | -78.872
-9 | -0.902 | 0.01154 | -0.021 | -78.196
-8.5 | -0.85 | 0.01085 | -0.022 | -78.334
-8 | -0.795 | 0.0103 | -0.023 | -77.181
-7.5 | -0.746 | 0.00962 | -0.024 | -77.563
-7 | -0.686 | 0.00913 | -0.026 | -75.143
-6.5 | -0.625 | 0.00878 | -0.027 | -71.117
-6 | -0.562 | 0.00841 | -0.028 | -66.888
-5.5 | -0.5 | 0.00806 | -0.029 | -61.993
-5 | -0.436 | 0.00748 | -0.03 | -58.266
-4.5 | -0.371 | 0.00714 | -0.031 | -52.005
-4 | -0.307 | 0.00652 | -0.033 | -47.07
-3.5 | -0.242 | 0.00618 | -0.034 | -39.167
-3 | -0.177 | 0.00571 | -0.035 | -31.016
-2.5 | -0.112 | 0.00542 | -0.036 | -20.665
-2 | -0.047 | 0.00542 | -0.037 | -8.619
-1.5 | 0.019 | 0.0054 | -0.039 | 3.458
-1 | 0.084 | 0.0054 | -0.04 | 15.574
-0.5 | 0.149 | 0.00542 | -0.041 | 27.582
0 | 0.215 | 0.00546 | -0.042 | 39.369
0.5 | 0.28 | 0.00547 | -0.043 | 51.21
1 | 0.346 | 0.00552 | -0.044 | 62.567
1.5 | 0.411 | 0.00556 | -0.046 | 73.879
2 | 0.476 | 0.0056 | -0.047 | 84.956
2.5 | 0.541 | 0.00569 | -0.048 | 95.214
3 | 0.607 | 0.00578 | -0.049 | 104.898
3.5 | 0.672 | 0.00587 | -0.05 | 114.364
4 | 0.733 | 0.00682 | -0.051 | 107.432
4.5 | 0.797 | 0.00746 | -0.053 | 106.779
5 | 0.86 | 0.00788 | -0.054 | 109.2
5.5 | 0.923 | 0.00904 | -0.055 | 102.147
6 | 0.978 | 0.00951 | -0.056 | 102.864
6.5 | 1.034 | 0.01058 | -0.056 | 97.725
7 | 1.091 | 0.01111 | -0.057 | 98.13
7.5 | 1.146 | 0.01172 | -0.058 | 97.807
8 | 1.199 | 0.01229 | -0.059 | 97.537
8.5 | 1.25 | 0.01298 | -0.06 | 96.276
9 | 1.298 | 0.01372 | -0.061 | 94.547
9.5 | 1.342 | 0.01452 | -0.062 | 92.391
10 | 1.383 | 0.01539 | -0.063 | 89.869
10.5 | 1.419 | 0.01628 | -0.064 | 87.187
11 | 1.451 | 0.01728 | -0.065 | 83.947
11.5 | 1.478 | 0.01837 | -0.066 | 80.449
12 | 1.501 | 0.01952 | -0.067 | 76.872
12.5 | 1.518 | 0.02073 | -0.067 | 73.229
13 | 1.529 | 0.02209 | -0.068 | 69.227
13.5 | 1.534 | 0.02359 | -0.069 | 65.056
14 | 1.533 | 0.02518 | -0.07 | 60.91
14.5 | 1.524 | 0.02713 | -0.07 | 56.183
15 | 1.503 | 0.02934 | -0.071 | 51.23
15.5 | 1.476 | 0.03163 | -0.071 | 46.664
16 | 1.44 | 0.03445 | -0.072 | 41.808
16.5 | 1.398 | 0.03758 | -0.072 | 37.191
17 | 1.348 | 0.04118 | -0.073 | 32.733
17.5 | 1.293 | 0.04512 | -0.073 | 28.648
18 | 1.23 | 0.05014 | -0.073 | 24.539
18.5 | 1.163 | 0.05572 | -0.073 | 20.866

## 102. Re 8M Mach 0.25 (2)
BIGFOIL.COM POLAR EXPORT
NACA64A220
NACA64A220 |  |  |  | Cl Max: | 1.4864 | at alpha= | 19.5 | deg
XFOIL ncrit=9 |  |  |  | L/D Max: | 113.083 | at alpha= | 4 | deg
Re: | 8000000 |  |  | Cd Min: | 0.07465 | at alpha= | 20 | deg
Mach: | 0.25 |  |  | Cl=0 at alpha= | -1.0645 | deg
|  |  |  | @ Cl=0.1, Cd= | 0.0046913
|  |  |  | @ Cl=0.4, Cd= | 0.0048835
|  |  |  | @ Cl=0.6, Cd= | 0.0053666
alpha (deg) | Cl | Cd | Cm | Cl/Cd
-20 | -1.3523 | 0.06087 | -0.0808 | -22.2162
-19.5 | -1.3478 | 0.05604 | -0.0809 | -24.0507
-19 | -1.341 | 0.0516 | -0.0808 | -25.9884
-18.5 | -1.3401 | 0.04675 | -0.0803 | -28.6652
-18 | -1.335 | 0.04244 | -0.0795 | -31.4562
-17.5 | -1.3226 | 0.03861 | -0.079 | -34.2554
-17 | -1.2894 | 0.03528 | -0.0811 | -36.5476
-16.5 | -1.2535 | 0.03182 | -0.0839 | -39.3935
-16 | -1.2281 | 0.02888 | -0.0832 | -42.5242
-15.5 | -1.1934 | 0.02637 | -0.0839 | -45.256
-15 | -1.1663 | 0.02434 | -0.0824 | -47.917
-14.5 | -1.1447 | 0.02202 | -0.0804 | -51.9846
-14 | -1.1174 | 0.02007 | -0.0787 | -55.6751
-13.5 | -1.0872 | 0.01833 | -0.0771 | -59.3126
-13 | -1.0531 | 0.01684 | -0.0756 | -62.5356
-12.5 | -1.0168 | 0.01554 | -0.0742 | -65.4311
-12 | -0.9834 | 0.01417 | -0.0722 | -69.4001
-11.5 | -0.9462 | 0.0131 | -0.0703 | -72.229
-11 | -0.91 | 0.0121 | -0.0679 | -75.2066
-10.5 | -0.8701 | 0.01137 | -0.0657 | -76.5259
-10 | -0.8306 | 0.01069 | -0.0632 | -77.6988
-9.5 | -0.7889 | 0.01014 | -0.0608 | -77.8008
-9 | -0.7459 | 0.00966 | -0.0584 | -77.2153
-8.5 | -0.7041 | 0.00919 | -0.0557 | -76.6159
-8 | -0.6574 | 0.00881 | -0.0537 | -74.6198
-7.5 | -0.611 | 0.00844 | -0.0517 | -72.3934
-7 | -0.564 | 0.00812 | -0.0497 | -69.4581
-6.5 | -0.5185 | 0.00783 | -0.0473 | -66.2197
-6 | -0.4752 | 0.00758 | -0.0444 | -62.6913
-5.5 | -0.4286 | 0.00722 | -0.0423 | -59.3629
-5 | -0.3839 | 0.00679 | -0.0398 | -56.539
-4.5 | -0.3385 | 0.00642 | -0.0374 | -52.7259
-4 | -0.298 | 0.00593 | -0.034 | -50.253
-3.5 | -0.2505 | 0.00565 | -0.032 | -44.3363
-3 | -0.2097 | 0.0052 | -0.0286 | -40.3269
-2.5 | -0.1628 | 0.00484 | -0.0265 | -33.6364
-2 | -0.1078 | 0.00478 | -0.026 | -22.5523
-1.5 | -0.0506 | 0.0047 | -0.026 | -10.766
-1 | 0.0075 | 0.00468 | -0.0262 | 1.6026
-0.5 | 0.0662 | 0.00468 | -0.0266 | 14.1453
0 | 0.1258 | 0.0047 | -0.0271 | 26.766
0.5 | 0.1867 | 0.00473 | -0.0279 | 39.4715
1 | 0.2543 | 0.00474 | -0.0303 | 53.6498
1.5 | 0.3217 | 0.00479 | -0.0326 | 67.1608
2 | 0.3839 | 0.00486 | -0.0337 | 78.9918
2.5 | 0.4457 | 0.00495 | -0.0348 | 90.0404
3 | 0.5053 | 0.00504 | -0.0353 | 100.2579
3.5 | 0.5635 | 0.00518 | -0.0356 | 108.7838
4 | 0.6163 | 0.00545 | -0.0348 | 113.0826
4.5 | 0.6557 | 0.0061 | -0.0314 | 107.4918
5 | 0.694 | 0.00676 | -0.0279 | 102.6627
5.5 | 0.7379 | 0.00723 | -0.0254 | 102.0609
6 | 0.7555 | 0.00838 | -0.0183 | 90.1551
6.5 | 0.7876 | 0.00917 | -0.014 | 85.8888
7 | 0.8431 | 0.00931 | -0.0139 | 90.5585
7.5 | 0.8849 | 0.00987 | -0.0115 | 89.6555
8 | 0.9145 | 0.01085 | -0.0073 | 84.2857
8.5 | 0.9583 | 0.01143 | -0.0055 | 83.8408
9 | 0.9939 | 0.01234 | -0.0026 | 80.5429
9.5 | 1.0362 | 0.01307 | -0.0008 | 79.2808
10 | 1.0668 | 0.01433 | 0.0023 | 74.4452
10.5 | 1.1054 | 0.01534 | 0.0043 | 72.06
11.5 | 1.1609 | 0.01863 | 0.01 | 62.3135
12 | 1.192 | 0.02027 | 0.0121 | 58.8061
12.5 | 1.2195 | 0.02219 | 0.0143 | 54.9572
13 | 1.2509 | 0.02401 | 0.0161 | 52.0991
13.5 | 1.2694 | 0.02667 | 0.0185 | 47.5966
14 | 1.2977 | 0.02883 | 0.0199 | 45.0121
14.5 | 1.3375 | 0.03121 | 0.0191 | 42.8549
15 | 1.3593 | 0.03396 | 0.0208 | 40.0265
15.5 | 1.3799 | 0.03687 | 0.0224 | 37.4261
16 | 1.3996 | 0.03995 | 0.0239 | 35.0338
16.5 | 1.4139 | 0.04352 | 0.0253 | 32.4885
17 | 1.4311 | 0.04699 | 0.0263 | 30.4554
17.5 | 1.4458 | 0.05074 | 0.0273 | 28.4943
18 | 1.4602 | 0.05464 | 0.028 | 26.724
18.5 | 1.4687 | 0.05917 | 0.0285 | 24.8217
19 | 1.4817 | 0.06339 | 0.0288 | 23.3743
19.5 | 1.4864 | 0.06849 | 0.0288 | 21.7024
20 | 1.4825 | 0.07465 | 0.0285 | 19.8593

## 103. Re 8M Mach 0.50 (1)
BIGFOIL.COM POLAR EXPORT
NACA64A220
NACA64A220 |  |  |  | Cl Max: | 1.345 | at alpha= | 9 | deg
JavaFoil+Calcfoil stall+Eppler ext transition |  |  |  | L/D Max: | 109.893 | at alpha= | 3 | deg
Re: | 8000000 |  |  | Cd Min: | 0.00562 | at alpha= | -1 | deg
Mach: | 0.5 |  |  | Cl=0 at alpha= | -1.6438 | deg
|  |  |  | @ Cl=0.1, Cd= | 0.0056216
|  |  |  | @ Cl=0.4, Cd= | 0.0058157
|  |  |  | @ Cl=0.6, Cd= | 0.006069
alpha (deg) | Cl | Cd | Cm | Cl/Cd
-20 | -1.093 | 0.12777 | 0.003 | -8.553
-19.5 | -1.042 | 0.13943 | 0.002 | -7.475
-19 | -1.002 | 0.14057 | 0.001 | -7.129
-18.5 | -0.986 | 0.13702 | 0 | -7.198
-18 | -0.961 | 0.1263 | -0.001 | -7.61
-17.5 | -0.921 | 0.1288 | -0.001 | -7.154
-17 | -0.887 | 0.12549 | -0.002 | -7.069
-16.5 | -0.862 | 0.12717 | -0.003 | -6.78
-16 | -0.838 | 0.11624 | -0.004 | -7.208
-15.5 | -0.804 | 0.11345 | -0.004 | -7.084
-15 | -0.771 | 0.1107 | -0.004 | -6.969
-14.5 | -0.749 | 0.10577 | -0.006 | -7.078
-14 | -0.719 | 0.09981 | -0.006 | -7.2
-13.5 | -0.69 | 0.09204 | -0.007 | -7.498
-13 | -0.662 | 0.09294 | -0.008 | -7.119
-12.5 | -0.635 | 0.08419 | -0.009 | -7.541
-12 | -0.687 | 0.03161 | -0.014 | -21.745
-11.5 | -0.589 | 0.06818 | -0.012 | -8.633
-11 | -0.63 | 0.02608 | -0.017 | -24.145
-10.5 | -0.876 | 0.02203 | -0.018 | -39.778
-10 | -0.944 | 0.01929 | -0.02 | -48.958
-9.5 | -0.948 | 0.01745 | -0.021 | -54.363
-9 | -0.928 | 0.0158 | -0.022 | -58.761
-8.5 | -0.895 | 0.01438 | -0.024 | -62.251
-8 | -0.852 | 0.01308 | -0.025 | -65.145
-7.5 | -0.8 | 0.01208 | -0.027 | -66.206
-7 | -0.742 | 0.01125 | -0.028 | -65.985
-6.5 | -0.681 | 0.01059 | -0.029 | -64.273
-6 | -0.616 | 0.01001 | -0.031 | -61.567
-5.5 | -0.55 | 0.0095 | -0.032 | -57.872
-5 | -0.486 | 0.00878 | -0.034 | -55.31
-4.5 | -0.414 | 0.00785 | -0.035 | -52.776
-4 | -0.343 | 0.00706 | -0.036 | -48.548
-3.5 | -0.27 | 0.00669 | -0.038 | -40.419
-3 | -0.198 | 0.00615 | -0.039 | -32.139
-2.5 | -0.125 | 0.00567 | -0.04 | -22.12
-2 | -0.052 | 0.00564 | -0.042 | -9.254
-1.5 | 0.021 | 0.00565 | -0.043 | 3.696
-1 | 0.094 | 0.00562 | -0.044 | 16.719
-0.5 | 0.167 | 0.00564 | -0.046 | 29.619
0 | 0.24 | 0.0057 | -0.047 | 42.124
0.5 | 0.313 | 0.00575 | -0.048 | 54.483
1 | 0.386 | 0.00581 | -0.05 | 66.512
1.5 | 0.459 | 0.00584 | -0.051 | 78.715
2 | 0.532 | 0.00592 | -0.052 | 89.913
2.5 | 0.605 | 0.00608 | -0.054 | 99.599
3 | 0.678 | 0.00617 | -0.055 | 109.893
3.5 | 0.751 | 0.00696 | -0.056 | 107.939
4 | 0.818 | 0.0078 | -0.057 | 104.792
4.5 | 0.88 | 0.00869 | -0.058 | 101.246
5 | 0.945 | 0.00997 | -0.059 | 94.758
5.5 | 1.011 | 0.01076 | -0.06 | 94.009
6 | 1.075 | 0.01215 | -0.061 | 88.504
6.5 | 1.136 | 0.013 | -0.063 | 87.398
7 | 1.194 | 0.0139 | -0.064 | 85.951
7.5 | 1.247 | 0.01492 | -0.065 | 83.558
8 | 1.291 | 0.01607 | -0.066 | 80.313
8.5 | 1.325 | 0.01749 | -0.067 | 75.733
9 | 1.345 | 0.01913 | -0.068 | 70.299
9.5 | 1.342 | 0.0209 | -0.068 | 64.187
10 | 1.294 | 0.0232 | -0.069 | 55.797
10.5 | 1.073 | 0.02649 | -0.07 | 40.498
11 | 0.846 | 0.03467 | -0.069 | 24.4
11.5 | 0.885 | 0.03288 | -0.071 | 26.923
12 | 0.837 | 0.06595 | -0.06 | 12.688
12.5 | 0.931 | 0.04224 | -0.071 | 22.033
13 | 0.861 | 0.09056 | -0.053 | 9.508
13.5 | 0.963 | 0.05769 | -0.069 | 16.684
14 | 0.99 | 0.06405 | -0.069 | 15.457

## 104. Re 8M Mach 0.50 (2)
BIGFOIL.COM POLAR EXPORT
NACA64A220
NACA64A220 |  |  |  | Cl Max: | 1.2806 | at alpha= | 15.5 | deg
XFOIL ncrit=9 |  |  |  | L/D Max: | 118.045 | at alpha= | 4 | deg
Re: | 8000000 |  |  | Cd Min: | 0.08733 | at alpha= | 16.5 | deg
Mach: | 0.5 |  |  | Cl=0 at alpha= | -99 | deg
|  |  |  | @ Cl=0.1, Cd= | 0.00495
|  |  |  | @ Cl=0.4, Cd= | 0.0051271
|  |  |  | @ Cl=0.6, Cd= | 0.0054179
alpha (deg) | Cl | Cd | Cm | Cl/Cd
0 | 0.1256 | 0.00495 | -0.0267 | 25.3737
0.5 | 0.1974 | 0.00497 | -0.0279 | 39.7183
1 | 0.272 | 0.00503 | -0.0298 | 54.0755
1.5 | 0.3439 | 0.00508 | -0.031 | 67.6969
2 | 0.4154 | 0.00514 | -0.0321 | 80.8171
2.5 | 0.484 | 0.00523 | -0.0325 | 92.543
3 | 0.5504 | 0.00536 | -0.0323 | 102.6866
3.5 | 0.6189 | 0.00544 | -0.0325 | 113.7684
4 | 0.6764 | 0.00573 | -0.0304 | 118.0454
4.5 | 0.7071 | 0.00655 | -0.0235 | 107.9542
5.5 | 0.7739 | 0.00832 | -0.0117 | 93.0168
6 | 0.7608 | 0.01069 | 0.0003 | 71.1693
6.5 | 0.7806 | 0.01252 | 0.0065 | 62.3482
7 | 0.8537 | 0.0126 | 0.006 | 67.754
7.5 | 0.8896 | 0.01411 | 0.0099 | 63.0475
8 | 0.9114 | 0.0164 | 0.0148 | 55.5732
8.5 | 0.9587 | 0.01774 | 0.017 | 54.0417
9 | 0.9899 | 0.01995 | 0.0205 | 49.619
9.5 | 1.0269 | 0.02199 | 0.0233 | 46.6985
10 | 1.0595 | 0.02437 | 0.0263 | 43.4756
10.5 | 1.0903 | 0.02698 | 0.0293 | 40.4114
11 | 1.0984 | 0.03095 | 0.0331 | 35.4895
11.5 | 1.1351 | 0.0335 | 0.0354 | 33.8836
12 | 1.1649 | 0.03654 | 0.0379 | 31.8801
12.5 | 1.1898 | 0.04003 | 0.0404 | 29.7227
13 | 1.2141 | 0.04367 | 0.0428 | 27.8017
13.5 | 1.2368 | 0.0476 | 0.0449 | 25.9832
14 | 1.2567 | 0.05185 | 0.0469 | 24.2372
14.5 | 1.2748 | 0.05645 | 0.0487 | 22.5828
15.5 | 1.2806 | 0.06985 | 0.0488 | 18.3336
16.5 | 1.2362 | 0.08733 | 0.0469 | 14.1555

## 105. Re 10M Mach 0.00 (1)
BIGFOIL.COM POLAR EXPORT
NACA64A220
NACA64A220 |  |  |  | Cl Max: | 1.622 | at alpha= | 15.5 | deg
JavaFoil+Calcfoil stall+Eppler ext transition |  |  |  | L/D Max: | 106.615 | at alpha= | 4.5 | deg
Re: | 10000000 |  |  | Cd Min: | 0.00522 | at alpha= | -0.5 | deg
Mach: | 0 |  |  | Cl=0 at alpha= | -1.6429 | deg
|  |  |  | @ Cl=0.1, Cd= | 0.005227
|  |  |  | @ Cl=0.4, Cd= | 0.0053822
|  |  |  | @ Cl=0.6, Cd= | 0.0061567
alpha (deg) | Cl | Cd | Cm | Cl/Cd
-20 | -1.294 | 0.05245 | 0.003 | -24.675
-19.5 | -1.315 | 0.0464 | 0.002 | -28.338
-19 | -1.329 | 0.04103 | 0.001 | -32.397
-18.5 | -1.338 | 0.03777 | 0 | -35.43
-18 | -1.345 | 0.03426 | -0.001 | -39.272
-17.5 | -1.349 | 0.03128 | -0.002 | -43.119
-17 | -1.347 | 0.02922 | -0.003 | -46.118
-16.5 | -1.344 | 0.02676 | -0.004 | -50.246
-16 | -1.337 | 0.02485 | -0.005 | -53.808
-15.5 | -1.326 | 0.02312 | -0.006 | -57.375
-15 | -1.313 | 0.02135 | -0.007 | -61.483
-14.5 | -1.295 | 0.01992 | -0.008 | -65.007
-14 | -1.274 | 0.01849 | -0.009 | -68.903
-13.5 | -1.25 | 0.01723 | -0.01 | -72.543
-13 | -1.224 | 0.01599 | -0.011 | -76.516
-12.5 | -1.195 | 0.01477 | -0.012 | -80.891
-12 | -1.161 | 0.01396 | -0.013 | -83.135
-11.5 | -1.121 | 0.01314 | -0.014 | -85.332
-11 | -1.078 | 0.01251 | -0.015 | -86.23
-10.5 | -1.033 | 0.01192 | -0.017 | -86.671
-10 | -0.985 | 0.01139 | -0.018 | -86.506
-9.5 | -0.936 | 0.01091 | -0.019 | -85.772
-9 | -0.885 | 0.01035 | -0.02 | -85.477
-8.5 | -0.839 | 0.00971 | -0.021 | -86.411
-8 | -0.782 | 0.00931 | -0.022 | -84.07
-7.5 | -0.725 | 0.00882 | -0.024 | -82.121
-7 | -0.666 | 0.00851 | -0.025 | -78.21
-6.5 | -0.606 | 0.00824 | -0.026 | -73.563
-6 | -0.545 | 0.00793 | -0.027 | -68.797
-5.5 | -0.484 | 0.00768 | -0.028 | -63.008
-5 | -0.422 | 0.00742 | -0.029 | -56.876
-4.5 | -0.36 | 0.00691 | -0.03 | -52.059
-4 | -0.297 | 0.00662 | -0.032 | -44.903
-3.5 | -0.234 | 0.00618 | -0.033 | -37.914
-3 | -0.171 | 0.00593 | -0.034 | -28.906
-2.5 | -0.109 | 0.00563 | -0.035 | -19.264
-2 | -0.045 | 0.00526 | -0.036 | -8.605
-1.5 | 0.018 | 0.00524 | -0.037 | 3.448
-1 | 0.081 | 0.00523 | -0.038 | 15.567
-0.5 | 0.145 | 0.00522 | -0.04 | 27.714
0 | 0.208 | 0.00523 | -0.041 | 39.77
0.5 | 0.271 | 0.00524 | -0.042 | 51.777
1 | 0.335 | 0.00529 | -0.043 | 63.285
1.5 | 0.398 | 0.00538 | -0.044 | 73.896
2 | 0.461 | 0.00545 | -0.045 | 84.612
2.5 | 0.524 | 0.00551 | -0.046 | 95.125
3 | 0.587 | 0.00607 | -0.048 | 96.723
3.5 | 0.65 | 0.00649 | -0.049 | 100.214
4 | 0.71 | 0.00695 | -0.05 | 102.207
4.5 | 0.772 | 0.00724 | -0.051 | 106.615
5 | 0.834 | 0.00802 | -0.052 | 103.932
5.5 | 0.895 | 0.00846 | -0.053 | 105.771
6 | 0.955 | 0.00927 | -0.054 | 102.977
6.5 | 1.012 | 0.00966 | -0.055 | 104.838
7 | 1.063 | 0.01024 | -0.056 | 103.771
7.5 | 1.117 | 0.01074 | -0.057 | 104.012
8 | 1.17 | 0.01127 | -0.058 | 103.814
8.5 | 1.221 | 0.01177 | -0.059 | 103.749
9 | 1.27 | 0.01237 | -0.06 | 102.691
9.5 | 1.317 | 0.01302 | -0.061 | 101.179
10 | 1.361 | 0.01371 | -0.061 | 99.315
10.5 | 1.403 | 0.01437 | -0.062 | 97.64
11 | 1.442 | 0.01509 | -0.063 | 95.533
11.5 | 1.477 | 0.01587 | -0.064 | 93.103
12 | 1.509 | 0.01678 | -0.065 | 89.92
12.5 | 1.537 | 0.01768 | -0.066 | 86.922
13 | 1.562 | 0.01863 | -0.066 | 83.811
13.5 | 1.583 | 0.01981 | -0.067 | 79.909
14 | 1.6 | 0.02103 | -0.068 | 76.095
14.5 | 1.613 | 0.02223 | -0.069 | 72.585
15 | 1.62 | 0.02365 | -0.069 | 68.496
15.5 | 1.622 | 0.02489 | -0.07 | 65.176
16 | 1.619 | 0.02667 | -0.071 | 60.698
16.5 | 1.612 | 0.02848 | -0.071 | 56.614
17 | 1.601 | 0.03074 | -0.072 | 52.092
17.5 | 1.587 | 0.03286 | -0.072 | 48.312
18 | 1.569 | 0.03556 | -0.073 | 44.128
18.5 | 1.55 | 0.0376 | -0.073 | 41.231
19 | 1.526 | 0.0409 | -0.074 | 37.309
19.5 | 1.501 | 0.04391 | -0.074 | 34.172
20 | 1.472 | 0.04785 | -0.074 | 30.763

## 106. Re 10M Mach 0.00 (2)
BIGFOIL.COM POLAR EXPORT
NACA64A220
NACA64A220 |  |  |  | Cl Max: | 1.5576 | at alpha= | 20 | deg
XFOIL ncrit=9 |  |  |  | L/D Max: | 107.037 | at alpha= | 3.5 | deg
Re: | 10000000 |  |  | Cd Min: | 0.0553 | at alpha= | 20 | deg
Mach: | 0 |  |  | Cl=0 at alpha= | -1.1004 | deg
|  |  |  | @ Cl=0.1, Cd= | 0.0045006
|  |  |  | @ Cl=0.4, Cd= | 0.0046946
|  |  |  | @ Cl=0.6, Cd= | 0.0057429
alpha (deg) | Cl | Cd | Cm | Cl/Cd
-20 | -1.4422 | 0.04175 | -0.0695 | -34.5437
-19.5 | -1.4281 | 0.03865 | -0.069 | -36.9495
-19 | -1.4141 | 0.03563 | -0.0683 | -39.6885
-18.5 | -1.3981 | 0.03277 | -0.0677 | -42.664
-18 | -1.3778 | 0.02964 | -0.0683 | -46.4845
-17 | -1.3157 | 0.0252 | -0.0696 | -52.2103
-16.5 | -1.2793 | 0.02268 | -0.0719 | -56.4065
-16 | -1.2537 | 0.02103 | -0.0705 | -59.6148
-15.5 | -1.2258 | 0.01946 | -0.0692 | -62.9908
-15 | -1.195 | 0.0181 | -0.0681 | -66.0221
-14.5 | -1.1681 | 0.01649 | -0.0666 | -70.8369
-14 | -1.1364 | 0.01525 | -0.0653 | -74.518
-13.5 | -1.103 | 0.01414 | -0.0639 | -78.0057
-13 | -1.0673 | 0.01323 | -0.0625 | -80.6727
-12.5 | -1.0297 | 0.01248 | -0.0611 | -82.508
-12 | -0.9962 | 0.01164 | -0.0588 | -85.5842
-11.5 | -0.9571 | 0.01105 | -0.0571 | -86.6154
-11 | -0.9198 | 0.01045 | -0.0549 | -88.0191
-10.5 | -0.8777 | 0.01004 | -0.0532 | -87.4203
-10 | -0.8371 | 0.0096 | -0.0511 | -87.1979
-9.5 | -0.7936 | 0.00922 | -0.0494 | -86.0738
-9 | -0.7474 | 0.00891 | -0.0481 | -83.8833
-8.5 | -0.7033 | 0.00853 | -0.0464 | -82.4502
-8 | -0.6576 | 0.00825 | -0.0449 | -79.7091
-7.5 | -0.6147 | 0.00797 | -0.0427 | -77.1267
-7 | -0.572 | 0.00768 | -0.0404 | -74.4792
-6.5 | -0.523 | 0.00741 | -0.0394 | -70.5803
-6 | -0.4734 | 0.00714 | -0.0385 | -66.3025
-5.5 | -0.4241 | 0.00688 | -0.0375 | -61.6424
-5 | -0.3782 | 0.00651 | -0.0358 | -58.0952
-4.5 | -0.3318 | 0.0062 | -0.0342 | -53.5161
-4 | -0.2873 | 0.00582 | -0.0321 | -49.3643
-3.5 | -0.2398 | 0.00558 | -0.0307 | -42.9749
-3 | -0.1948 | 0.00524 | -0.0287 | -37.1756
-2.5 | -0.1495 | 0.0049 | -0.0267 | -30.5102
-2 | -0.1002 | 0.00465 | -0.0257 | -21.5484
-1.5 | -0.045 | 0.00452 | -0.0258 | -9.9558
-1 | 0.0113 | 0.00449 | -0.0262 | 2.5167
-0.5 | 0.0691 | 0.00449 | -0.0268 | 15.3898
0 | 0.1274 | 0.00451 | -0.0276 | 28.2483
0.5 | 0.1872 | 0.00452 | -0.0287 | 41.4159
1 | 0.2542 | 0.00456 | -0.0315 | 55.7456
1.5 | 0.3218 | 0.00458 | -0.0344 | 70.262
2 | 0.3817 | 0.00466 | -0.0355 | 81.9099
2.5 | 0.4399 | 0.00477 | -0.0364 | 92.2222
3 | 0.4968 | 0.00489 | -0.0369 | 101.5951
3.5 | 0.5491 | 0.00513 | -0.0365 | 107.037
4 | 0.5928 | 0.00564 | -0.0345 | 105.1064
4.5 | 0.6334 | 0.00622 | -0.0318 | 101.8328
5 | 0.6743 | 0.00678 | -0.0294 | 99.4543
5.5 | 0.7193 | 0.00719 | -0.0277 | 100.0417
6 | 0.7479 | 0.00805 | -0.0229 | 92.9068
6.5 | 0.7871 | 0.00856 | -0.0203 | 91.9509
7 | 0.8395 | 0.00869 | -0.0201 | 96.6053
7.5 | 0.8827 | 0.00909 | -0.0184 | 97.1067
8 | 0.9173 | 0.00976 | -0.0152 | 93.9857
8.5 | 0.9625 | 0.01012 | -0.014 | 95.1087
9 | 0.9977 | 0.01083 | -0.0113 | 92.1237
9.5 | 1.0407 | 0.0113 | -0.0099 | 92.0973
10 | 1.0763 | 0.01206 | -0.0076 | 89.2454
10.5 | 1.1146 | 0.01276 | -0.0058 | 87.3511
11 | 1.1373 | 0.01417 | -0.002 | 80.2611
11.5 | 1.1753 | 0.015 | -0.0005 | 78.3533
12 | 1.2086 | 0.01609 | 0.0014 | 75.115
12.5 | 1.2383 | 0.0174 | 0.0035 | 71.1667
13 | 1.2713 | 0.01863 | 0.0051 | 68.2394
13.5 | 1.2941 | 0.02049 | 0.0075 | 63.1576
14 | 1.3247 | 0.02198 | 0.0088 | 60.2684
14.5 | 1.3529 | 0.02369 | 0.0102 | 57.1085
15.5 | 1.4129 | 0.02764 | 0.0113 | 51.1179
16 | 1.4364 | 0.02986 | 0.0126 | 48.1045
16.5 | 1.4563 | 0.03237 | 0.0141 | 44.9892
17 | 1.4725 | 0.03524 | 0.0155 | 41.7849
17.5 | 1.4931 | 0.03786 | 0.0164 | 39.4374
18 | 1.5107 | 0.04078 | 0.0174 | 37.0451
18.5 | 1.5226 | 0.04425 | 0.0184 | 34.409
19 | 1.5418 | 0.04721 | 0.0188 | 32.6583
19.5 | 1.5537 | 0.05082 | 0.0193 | 30.5726
20 | 1.5576 | 0.0553 | 0.0199 | 28.1664

## 107. Re 10M Mach 0.10 (1)
BIGFOIL.COM POLAR EXPORT
NACA64A220
NACA64A220 |  |  |  | Cl Max: | 1.608 | at alpha= | 15 | deg
JavaFoil+Calcfoil stall+Eppler ext transition |  |  |  | L/D Max: | 106.985 | at alpha= | 4.5 | deg
Re: | 10000000 |  |  | Cd Min: | 0.00522 | at alpha= | -0.5 | deg
Mach: | 0.1 |  |  | Cl=0 at alpha= | -1.6429 | deg
|  |  |  | @ Cl=0.1, Cd= | 0.0052271
|  |  |  | @ Cl=0.4, Cd= | 0.00539
|  |  |  | @ Cl=0.6, Cd= | 0.0061503
alpha (deg) | Cl | Cd | Cm | Cl/Cd
-20 | -1.25 | 0.05604 | 0.003 | -22.31
-19.5 | -1.276 | 0.04909 | 0.002 | -25.992
-19 | -1.293 | 0.04392 | 0.001 | -29.446
-18.5 | -1.308 | 0.03945 | 0 | -33.151
-18 | -1.319 | 0.0356 | -0.001 | -37.042
-17.5 | -1.326 | 0.0324 | -0.002 | -40.926
-17 | -1.329 | 0.02992 | -0.003 | -44.413
-16.5 | -1.328 | 0.02758 | -0.004 | -48.156
-16 | -1.324 | 0.02557 | -0.005 | -51.768
-15.5 | -1.316 | 0.02373 | -0.006 | -55.449
-15 | -1.304 | 0.02194 | -0.007 | -59.446
-14.5 | -1.289 | 0.02039 | -0.008 | -63.189
-14 | -1.269 | 0.01909 | -0.009 | -66.458
-13.5 | -1.247 | 0.01765 | -0.01 | -70.612
-13 | -1.221 | 0.0164 | -0.011 | -74.489
-12.5 | -1.194 | 0.0151 | -0.012 | -79.057
-12 | -1.161 | 0.01418 | -0.013 | -81.866
-11.5 | -1.123 | 0.01333 | -0.014 | -84.21
-11 | -1.08 | 0.01271 | -0.015 | -85.026
-10.5 | -1.035 | 0.01211 | -0.017 | -85.491
-10 | -0.988 | 0.0115 | -0.018 | -85.909
-9.5 | -0.939 | 0.01101 | -0.019 | -85.278
-9 | -0.888 | 0.01045 | -0.02 | -84.984
-8.5 | -0.843 | 0.00986 | -0.021 | -85.424
-8 | -0.786 | 0.00932 | -0.023 | -84.347
-7.5 | -0.728 | 0.00894 | -0.024 | -81.402
-7 | -0.669 | 0.00859 | -0.025 | -77.906
-6.5 | -0.609 | 0.00825 | -0.026 | -73.819
-6 | -0.548 | 0.00799 | -0.027 | -68.612
-5.5 | -0.486 | 0.00773 | -0.028 | -62.906
-5 | -0.424 | 0.00743 | -0.029 | -57.133
-4.5 | -0.362 | 0.00692 | -0.031 | -52.28
-4 | -0.299 | 0.00666 | -0.032 | -44.851
-3.5 | -0.236 | 0.00622 | -0.033 | -37.895
-3 | -0.172 | 0.00593 | -0.034 | -29.049
-2.5 | -0.109 | 0.00565 | -0.035 | -19.295
-2 | -0.045 | 0.00526 | -0.036 | -8.649
-1.5 | 0.018 | 0.00524 | -0.038 | 3.465
-1 | 0.082 | 0.00523 | -0.039 | 15.645
-0.5 | 0.145 | 0.00522 | -0.04 | 27.834
0 | 0.209 | 0.00523 | -0.041 | 39.965
0.5 | 0.273 | 0.00526 | -0.042 | 51.829
1 | 0.336 | 0.00533 | -0.043 | 63.082
1.5 | 0.4 | 0.00539 | -0.044 | 74.109
2 | 0.463 | 0.00543 | -0.046 | 85.351
2.5 | 0.527 | 0.00551 | -0.047 | 95.565
3 | 0.59 | 0.00608 | -0.048 | 97.142
3.5 | 0.654 | 0.00653 | -0.049 | 100.106
4 | 0.714 | 0.00696 | -0.05 | 102.579
4.5 | 0.776 | 0.00725 | -0.051 | 106.985
5 | 0.838 | 0.00805 | -0.052 | 104.057
5.5 | 0.899 | 0.00849 | -0.053 | 105.927
6 | 0.96 | 0.0094 | -0.054 | 102.103
6.5 | 1.014 | 0.00988 | -0.055 | 102.59
7 | 1.067 | 0.01033 | -0.056 | 103.314
7.5 | 1.122 | 0.01085 | -0.057 | 103.405
8 | 1.175 | 0.01138 | -0.058 | 103.231
8.5 | 1.226 | 0.01189 | -0.059 | 103.065
9 | 1.275 | 0.01249 | -0.06 | 102.083
9.5 | 1.321 | 0.0131 | -0.061 | 100.865
10 | 1.365 | 0.01387 | -0.062 | 98.436
10.5 | 1.407 | 0.01454 | -0.063 | 96.704
11 | 1.445 | 0.01529 | -0.064 | 94.488
11.5 | 1.479 | 0.01614 | -0.064 | 91.636
12 | 1.509 | 0.01704 | -0.065 | 88.544
12.5 | 1.536 | 0.01804 | -0.066 | 85.113
13 | 1.56 | 0.01897 | -0.067 | 82.204
13.5 | 1.579 | 0.02006 | -0.068 | 78.712
14 | 1.594 | 0.02146 | -0.068 | 74.269
14.5 | 1.605 | 0.02286 | -0.069 | 70.201
15 | 1.608 | 0.02419 | -0.07 | 66.477
15.5 | 1.607 | 0.02573 | -0.07 | 62.434
16 | 1.6 | 0.02743 | -0.071 | 58.353
16.5 | 1.59 | 0.02932 | -0.071 | 54.229
17 | 1.575 | 0.03171 | -0.072 | 49.666
17.5 | 1.556 | 0.03436 | -0.072 | 45.29
18 | 1.534 | 0.03689 | -0.073 | 41.597
18.5 | 1.511 | 0.03902 | -0.074 | 38.711
19 | 1.483 | 0.04195 | -0.074 | 35.354
19.5 | 1.45 | 0.04653 | -0.074 | 31.171
20 | 1.417 | 0.05027 | -0.075 | 28.195

## 108. Re 10M Mach 0.10 (2)
BIGFOIL.COM POLAR EXPORT
NACA64A220
NACA64A220 |  |  |  | Cl Max: | 1.5509 | at alpha= | 20 | deg
XFOIL ncrit=9 |  |  |  | L/D Max: | 107.276 | at alpha= | 3.5 | deg
Re: | 10000000 |  |  | Cd Min: | 0.05776 | at alpha= | 20 | deg
Mach: | 0.1 |  |  | Cl=0 at alpha= | -1.097 | deg
|  |  |  | @ Cl=0.1, Cd= | 0.0045106
|  |  |  | @ Cl=0.4, Cd= | 0.0046944
|  |  |  | @ Cl=0.6, Cd= | 0.0057098
alpha (deg) | Cl | Cd | Cm | Cl/Cd
-20 | -1.4385 | 0.04367 | -0.0716 | -32.9402
-19.5 | -1.4251 | 0.04043 | -0.0711 | -35.2486
-19 | -1.4113 | 0.03726 | -0.0705 | -37.8771
-18.5 | -1.3942 | 0.03439 | -0.0699 | -40.5409
-18 | -1.3746 | 0.03124 | -0.0703 | -44.0013
-17.5 | -1.3396 | 0.02853 | -0.0727 | -46.9541
-17 | -1.3137 | 0.02641 | -0.0717 | -49.7425
-16.5 | -1.2774 | 0.02367 | -0.0741 | -53.967
-16 | -1.2528 | 0.0219 | -0.0726 | -57.2055
-15.5 | -1.226 | 0.02018 | -0.0713 | -60.7532
-15 | -1.1956 | 0.01874 | -0.0701 | -63.7994
-14.5 | -1.1676 | 0.01713 | -0.0686 | -68.1611
-14 | -1.1366 | 0.01577 | -0.0673 | -72.0736
-13.5 | -1.1037 | 0.01456 | -0.0658 | -75.8036
-13 | -1.068 | 0.01358 | -0.0645 | -78.6451
-12.5 | -1.0309 | 0.01274 | -0.0629 | -80.9184
-12 | -0.9969 | 0.01187 | -0.0608 | -83.9848
-11.5 | -0.9579 | 0.01123 | -0.0589 | -85.2983
-11 | -0.9209 | 0.01059 | -0.0566 | -86.9594
-10.5 | -0.8789 | 0.01015 | -0.0548 | -86.5911
-10 | -0.8381 | 0.00969 | -0.0527 | -86.4912
-9.5 | -0.7951 | 0.00931 | -0.0508 | -85.4028
-9 | -0.7491 | 0.00897 | -0.0494 | -83.5117
-8.5 | -0.7044 | 0.0086 | -0.0477 | -81.907
-8 | -0.6585 | 0.00829 | -0.0461 | -79.4331
-7.5 | -0.6141 | 0.00801 | -0.0441 | -76.6667
-7 | -0.5729 | 0.00773 | -0.0414 | -74.1138
-6.5 | -0.5243 | 0.00745 | -0.0402 | -70.3758
-6 | -0.4747 | 0.00718 | -0.0392 | -66.1142
-5 | -0.3793 | 0.00654 | -0.0364 | -57.9969
-4.5 | -0.333 | 0.00622 | -0.0346 | -53.537
-4 | -0.2885 | 0.00584 | -0.0325 | -49.4007
-3.5 | -0.2408 | 0.0056 | -0.031 | -43
-3 | -0.1959 | 0.00525 | -0.0289 | -37.3143
-2.5 | -0.1506 | 0.00491 | -0.0269 | -30.6721
-2 | -0.101 | 0.00465 | -0.0258 | -21.7204
-1.5 | -0.0457 | 0.00452 | -0.0259 | -10.1106
-1 | 0.011 | 0.0045 | -0.0262 | 2.4444
-0.5 | 0.069 | 0.0045 | -0.0268 | 15.3333
0 | 0.1277 | 0.00452 | -0.0276 | 28.2522
0.5 | 0.1877 | 0.00453 | -0.0287 | 41.4349
1 | 0.2556 | 0.00457 | -0.0316 | 55.93
1.5 | 0.323 | 0.00458 | -0.0344 | 70.524
2 | 0.3833 | 0.00466 | -0.0355 | 82.2532
2.5 | 0.4415 | 0.00478 | -0.0363 | 92.364
3 | 0.4989 | 0.00489 | -0.0369 | 102.0245
3.5 | 0.5514 | 0.00514 | -0.0364 | 107.2763
4 | 0.5952 | 0.00564 | -0.0343 | 105.5319
4.5 | 0.6358 | 0.00623 | -0.0316 | 102.0546
5 | 0.6765 | 0.0068 | -0.029 | 99.4853
5.5 | 0.722 | 0.00721 | -0.0273 | 100.1387
6 | 0.7491 | 0.00809 | -0.0222 | 92.5958
6.5 | 0.7881 | 0.00862 | -0.0194 | 91.4269
7 | 0.8409 | 0.00876 | -0.0193 | 95.9932
7.5 | 0.8841 | 0.00917 | -0.0175 | 96.4122
8 | 0.9183 | 0.00987 | -0.0142 | 93.0395
8.5 | 0.9639 | 0.01024 | -0.013 | 94.1309
9 | 0.9986 | 0.01099 | -0.0101 | 90.8644
9.5 | 1.0422 | 0.01147 | -0.0088 | 90.8631
10 | 1.0778 | 0.01227 | -0.0063 | 87.8403
10.5 | 1.1155 | 0.01303 | -0.0044 | 85.6101
11 | 1.1373 | 0.01452 | -0.0006 | 78.3264
11.5 | 1.1749 | 0.01542 | 0.001 | 76.1933
12 | 1.2089 | 0.01652 | 0.0029 | 73.178
12.5 | 1.238 | 0.01794 | 0.0051 | 69.0078
13 | 1.2712 | 0.01923 | 0.0066 | 66.105
13.5 | 1.2926 | 0.02124 | 0.0092 | 60.8569
14 | 1.3228 | 0.02285 | 0.0105 | 57.8906
14.5 | 1.351 | 0.02462 | 0.0119 | 54.8741
15 | 1.386 | 0.0266 | 0.0117 | 52.1053
15.5 | 1.4099 | 0.02884 | 0.0131 | 48.887
16 | 1.4327 | 0.03119 | 0.0145 | 45.9346
16.5 | 1.4522 | 0.03383 | 0.0159 | 42.9264
17 | 1.469 | 0.03677 | 0.0173 | 39.951
17.5 | 1.4881 | 0.0396 | 0.0183 | 37.5783
18 | 1.5055 | 0.04264 | 0.0192 | 35.3072
18.5 | 1.5169 | 0.04629 | 0.0201 | 32.7695
19 | 1.5365 | 0.04929 | 0.0206 | 31.1727
19.5 | 1.5465 | 0.05319 | 0.0211 | 29.075
20 | 1.5509 | 0.05776 | 0.0215 | 26.8508

## 109. Re 10M Mach 0.25 (1)
BIGFOIL.COM POLAR EXPORT
NACA64A220
NACA64A220 |  |  |  | Cl Max: | 1.538 | at alpha= | 13.5 | deg
JavaFoil+Calcfoil stall+Eppler ext transition |  |  |  | L/D Max: | 105.868 | at alpha= | 4.5 | deg
Re: | 10000000 |  |  | Cd Min: | 0.00527 | at alpha= | -0.5 | deg
Mach: | 0.25 |  |  | Cl=0 at alpha= | -1.6439 | deg
|  |  |  | @ Cl=0.1, Cd= | 0.0052775
|  |  |  | @ Cl=0.4, Cd= | 0.0054281
|  |  |  | @ Cl=0.6, Cd= | 0.0061611
alpha (deg) | Cl | Cd | Cm | Cl/Cd
-19.5 | -0.906 | 0.10597 | 0.002 | -8.547
-19 | -0.982 | 0.07511 | 0.001 | -13.072
-18.5 | -1.029 | 0.06719 | 0 | -15.311
-18 | -1.083 | 0.0528 | -0.001 | -20.52
-17.5 | -1.126 | 0.04482 | -0.002 | -25.114
-17 | -1.161 | 0.03896 | -0.003 | -29.792
-16.5 | -1.188 | 0.03476 | -0.004 | -34.169
-16 | -1.209 | 0.03105 | -0.005 | -38.937
-15.5 | -1.223 | 0.02835 | -0.006 | -43.139
-15 | -1.232 | 0.02541 | -0.007 | -48.468
-14.5 | -1.233 | 0.02341 | -0.008 | -52.659
-14 | -1.228 | 0.02163 | -0.009 | -56.781
-13.5 | -1.218 | 0.01989 | -0.01 | -61.233
-13 | -1.201 | 0.01865 | -0.011 | -64.405
-12.5 | -1.18 | 0.01725 | -0.012 | -68.428
-12 | -1.156 | 0.01586 | -0.013 | -72.883
-11.5 | -1.125 | 0.01464 | -0.015 | -76.859
-11 | -1.088 | 0.01366 | -0.016 | -79.663
-10.5 | -1.047 | 0.01292 | -0.017 | -81.005
-10 | -1.002 | 0.01226 | -0.018 | -81.73
-9.5 | -0.954 | 0.01165 | -0.019 | -81.899
-9 | -0.903 | 0.01113 | -0.021 | -81.166
-8.5 | -0.851 | 0.01051 | -0.022 | -81.006
-8 | -0.797 | 0.01 | -0.023 | -79.69
-7.5 | -0.746 | 0.00928 | -0.024 | -80.361
-7 | -0.686 | 0.00889 | -0.026 | -77.185
-6.5 | -0.625 | 0.00855 | -0.027 | -73.031
-6 | -0.563 | 0.0082 | -0.028 | -68.617
-5.5 | -0.5 | 0.00793 | -0.029 | -62.992
-5 | -0.436 | 0.00761 | -0.03 | -57.227
-4.5 | -0.371 | 0.00708 | -0.031 | -52.483
-4 | -0.307 | 0.00677 | -0.033 | -45.3
-3.5 | -0.242 | 0.00631 | -0.034 | -38.328
-3 | -0.177 | 0.00603 | -0.035 | -29.35
-2.5 | -0.112 | 0.00571 | -0.036 | -19.63
-2 | -0.047 | 0.00531 | -0.037 | -8.804
-1.5 | 0.019 | 0.00529 | -0.039 | 3.528
-1 | 0.084 | 0.00528 | -0.04 | 15.914
-0.5 | 0.149 | 0.00527 | -0.041 | 28.343
0 | 0.215 | 0.00528 | -0.042 | 40.654
0.5 | 0.28 | 0.00532 | -0.043 | 52.664
1 | 0.346 | 0.00537 | -0.044 | 64.335
1.5 | 0.411 | 0.00544 | -0.046 | 75.499
2 | 0.476 | 0.0055 | -0.047 | 86.504
2.5 | 0.541 | 0.00558 | -0.048 | 97.064
3 | 0.607 | 0.00623 | -0.049 | 97.372
3.5 | 0.672 | 0.00665 | -0.05 | 101.012
4 | 0.733 | 0.00713 | -0.051 | 102.761
4.5 | 0.797 | 0.00753 | -0.053 | 105.868
5 | 0.86 | 0.00836 | -0.054 | 102.859
5.5 | 0.923 | 0.00886 | -0.055 | 104.134
6 | 0.978 | 0.00982 | -0.056 | 99.588
6.5 | 1.035 | 0.01031 | -0.056 | 100.342
7 | 1.092 | 0.01082 | -0.057 | 100.86
7.5 | 1.147 | 0.01138 | -0.058 | 100.855
8 | 1.2 | 0.01197 | -0.059 | 100.288
8.5 | 1.251 | 0.01259 | -0.06 | 99.361
9 | 1.299 | 0.0133 | -0.061 | 97.634
9.5 | 1.343 | 0.01412 | -0.062 | 95.163
10 | 1.384 | 0.01485 | -0.063 | 93.224
10.5 | 1.421 | 0.01568 | -0.064 | 90.643
11 | 1.453 | 0.01662 | -0.065 | 87.455
11.5 | 1.481 | 0.01766 | -0.066 | 83.828
12 | 1.503 | 0.01879 | -0.067 | 80.015
12.5 | 1.52 | 0.01994 | -0.067 | 76.236
13 | 1.532 | 0.02125 | -0.068 | 72.099
13.5 | 1.538 | 0.02251 | -0.069 | 68.308
14 | 1.537 | 0.02413 | -0.07 | 63.686
14.5 | 1.527 | 0.02601 | -0.07 | 58.734
15 | 1.507 | 0.02793 | -0.071 | 53.96
15.5 | 1.479 | 0.03007 | -0.072 | 49.194
16 | 1.444 | 0.03296 | -0.072 | 43.799
16.5 | 1.401 | 0.03594 | -0.072 | 38.982
17 | 1.352 | 0.03915 | -0.073 | 34.533
17.5 | 1.296 | 0.04313 | -0.073 | 30.039
18 | 1.234 | 0.04745 | -0.074 | 26.013
18.5 | 1.166 | 0.05315 | -0.074 | 21.939

## 110. Re 10M Mach 0.25 (2)
BIGFOIL.COM POLAR EXPORT
NACA64A220
NACA64A220 |  |  |  | Cl Max: | 1.5159 | at alpha= | 20 | deg
XFOIL ncrit=9 |  |  |  | L/D Max: | 110.312 | at alpha= | 3.5 | deg
Re: | 10000000 |  |  | Cd Min: | 0.07106 | at alpha= | 20 | deg
Mach: | 0.25 |  |  | Cl=0 at alpha= | -1.079 | deg
|  |  |  | @ Cl=0.1, Cd= | 0.0045504
|  |  |  | @ Cl=0.4, Cd= | 0.0047183
|  |  |  | @ Cl=0.6, Cd= | 0.0055672
alpha (deg) | Cl | Cd | Cm | Cl/Cd
-20 | -1.3948 | 0.05688 | -0.0815 | -24.5218
-19.5 | -1.3887 | 0.05231 | -0.0815 | -26.5475
-19 | -1.379 | 0.04814 | -0.0812 | -28.6456
-18.5 | -1.3655 | 0.04434 | -0.0809 | -30.7961
-18 | -1.3573 | 0.03999 | -0.0807 | -33.941
-17.5 | -1.3239 | 0.03662 | -0.0828 | -36.1524
-17 | -1.3013 | 0.03343 | -0.0824 | -38.9261
-16.5 | -1.2578 | 0.02989 | -0.0871 | -42.081
-16 | -1.2442 | 0.02714 | -0.084 | -45.8438
-15.5 | -1.2203 | 0.0248 | -0.0824 | -49.2056
-15 | -1.1924 | 0.02287 | -0.0809 | -52.1382
-14.5 | -1.1654 | 0.02083 | -0.0793 | -55.9482
-14 | -1.1349 | 0.01908 | -0.0777 | -59.4811
-13.5 | -1.1035 | 0.01742 | -0.0761 | -63.3467
-13 | -1.0694 | 0.01596 | -0.0745 | -67.005
-12.5 | -1.0324 | 0.01471 | -0.0729 | -70.1835
-12 | -0.9971 | 0.0135 | -0.071 | -73.8593
-11.5 | -0.9618 | 0.01242 | -0.0686 | -77.4396
-11 | -0.9225 | 0.01161 | -0.0664 | -79.4574
-10.5 | -0.8834 | 0.01088 | -0.064 | -81.1949
-10 | -0.8416 | 0.01031 | -0.0617 | -81.6295
-9.5 | -0.8 | 0.00978 | -0.0591 | -81.7996
-9 | -0.7554 | 0.00937 | -0.0569 | -80.619
-8.5 | -0.7124 | 0.00892 | -0.0543 | -79.8655
-8 | -0.6657 | 0.00853 | -0.0523 | -78.0422
-7.5 | -0.6174 | 0.00823 | -0.0506 | -75.0182
-7 | -0.5706 | 0.00792 | -0.0485 | -72.0455
-6.5 | -0.5259 | 0.00765 | -0.0459 | -68.7451
-6 | -0.4809 | 0.00739 | -0.0433 | -65.0744
-5.5 | -0.4318 | 0.00707 | -0.0416 | -61.075
-5 | -0.385 | 0.0067 | -0.0395 | -57.4627
-4.5 | -0.3388 | 0.00633 | -0.0373 | -53.5229
-4 | -0.2948 | 0.00594 | -0.0346 | -49.6296
-3.5 | -0.2466 | 0.00567 | -0.0327 | -43.4921
-3 | -0.2018 | 0.00531 | -0.0301 | -38.0038
-1.5 | -0.0496 | 0.00457 | -0.0262 | -10.8534
-1 | 0.0093 | 0.00453 | -0.0266 | 2.053
-0.5 | 0.0688 | 0.00454 | -0.0271 | 15.1542
0 | 0.129 | 0.00456 | -0.0278 | 28.2895
0.5 | 0.1905 | 0.00458 | -0.0288 | 41.5939
1 | 0.2627 | 0.00461 | -0.0322 | 56.9848
1.5 | 0.3293 | 0.00463 | -0.0343 | 71.1231
2 | 0.3917 | 0.0047 | -0.0355 | 83.3404
2.5 | 0.4505 | 0.00483 | -0.0359 | 93.2712
3 | 0.5101 | 0.00493 | -0.0364 | 103.4686
3.5 | 0.5659 | 0.00513 | -0.0362 | 110.3119
4 | 0.6088 | 0.00568 | -0.0335 | 107.1831
4.5 | 0.6497 | 0.00628 | -0.0304 | 103.4554
5 | 0.6888 | 0.00692 | -0.027 | 99.5376
5.5 | 0.7344 | 0.00732 | -0.0249 | 100.3279
6 | 0.7552 | 0.00837 | -0.0183 | 90.227
6.5 | 0.7905 | 0.00906 | -0.0145 | 87.2517
7 | 0.8463 | 0.00919 | -0.0144 | 92.0892
7.5 | 0.8895 | 0.0097 | -0.0122 | 91.701
8 | 0.924 | 0.01051 | -0.0088 | 87.9163
8.5 | 0.9699 | 0.011 | -0.0072 | 88.1727
9 | 1.0032 | 0.01196 | -0.0039 | 83.8796
9.5 | 1.0469 | 0.01261 | -0.0022 | 83.0214
10 | 1.0815 | 0.01367 | 0.0005 | 79.1149
10.5 | 1.1185 | 0.0147 | 0.0028 | 76.0884
11 | 1.1366 | 0.01669 | 0.007 | 68.1007
11.5 | 1.1732 | 0.01792 | 0.0088 | 65.4688
12 | 1.2068 | 0.0194 | 0.0108 | 62.2062
12.5 | 1.2334 | 0.02133 | 0.0133 | 57.8247
13 | 1.2648 | 0.02311 | 0.0151 | 54.7296
13.5 | 1.289 | 0.02538 | 0.0173 | 50.788
14 | 1.3175 | 0.02748 | 0.0189 | 47.944
14.5 | 1.3452 | 0.02973 | 0.0204 | 45.2472
15.5 | 1.3974 | 0.03529 | 0.0221 | 39.5976
16 | 1.419 | 0.0382 | 0.0235 | 37.1466
16.5 | 1.4395 | 0.04128 | 0.0247 | 34.8716
17 | 1.4528 | 0.04498 | 0.0261 | 32.2988
17.5 | 1.4683 | 0.04862 | 0.0271 | 30.1995
18 | 1.482 | 0.05251 | 0.028 | 28.2232
18.5 | 1.4916 | 0.05687 | 0.0286 | 26.2282
19 | 1.5079 | 0.06076 | 0.029 | 24.8173
19.5 | 1.5111 | 0.06589 | 0.0292 | 22.9337
20 | 1.5159 | 0.07106 | 0.0291 | 21.3327

## 111. Re 10M Mach 0.50 (1)
BIGFOIL.COM POLAR EXPORT
NACA64A220
NACA64A220 |  |  |  | Cl Max: | 1.347 | at alpha= | 9 | deg
JavaFoil+Calcfoil stall+Eppler ext transition |  |  |  | L/D Max: | 101.677 | at alpha= | 2.5 | deg
Re: | 10000000 |  |  | Cd Min: | 0.00548 | at alpha= | -0.5 | deg
Mach: | 0.5 |  |  | Cl=0 at alpha= | -1.6438 | deg
|  |  |  | @ Cl=0.1, Cd= | 0.0054892
|  |  |  | @ Cl=0.4, Cd= | 0.0056511
|  |  |  | @ Cl=0.6, Cd= | 0.0059411
alpha (deg) | Cl | Cd | Cm | Cl/Cd
-20 | -1.075 | 0.15021 | 0.002 | -7.159
-19.5 | -1.042 | 0.1488 | 0.002 | -7.002
-19 | -1.007 | 0.14999 | 0.001 | -6.712
-18.5 | -0.991 | 0.13127 | 0 | -7.55
-18 | -0.975 | 0.1131 | -0.001 | -8.622
-17.5 | -0.931 | 0.11953 | -0.001 | -7.786
-17 | -0.89 | 0.12133 | -0.002 | -7.335
-16.5 | -0.863 | 0.12812 | -0.003 | -6.733
-16 | -0.844 | 0.10934 | -0.004 | -7.72
-15.5 | -0.808 | 0.10876 | -0.004 | -7.426
-15 | -0.773 | 0.10733 | -0.005 | -7.205
-14.5 | -0.751 | 0.10203 | -0.006 | -7.364
-14 | -0.723 | 0.09508 | -0.007 | -7.607
-13.5 | -0.703 | 0.08192 | -0.008 | -8.582
-13 | -0.664 | 0.08982 | -0.008 | -7.389
-12.5 | -0.647 | 0.0745 | -0.01 | -8.68
-12 | -0.691 | 0.02932 | -0.014 | -23.577
-11.5 | -0.639 | 0.03819 | -0.015 | -16.735
-11 | -0.631 | 0.0249 | -0.017 | -25.358
-10.5 | -0.878 | 0.02109 | -0.018 | -41.653
-10 | -0.946 | 0.01851 | -0.02 | -51.12
-9.5 | -0.95 | 0.01668 | -0.021 | -56.987
-9 | -0.932 | 0.01505 | -0.022 | -61.92
-8.5 | -0.899 | 0.01368 | -0.024 | -65.731
-8 | -0.854 | 0.01266 | -0.025 | -67.421
-7.5 | -0.801 | 0.01169 | -0.027 | -68.533
-7 | -0.743 | 0.01089 | -0.028 | -68.255
-6.5 | -0.681 | 0.0103 | -0.029 | -66.195
-6 | -0.617 | 0.0097 | -0.031 | -63.651
-5.5 | -0.556 | 0.00905 | -0.033 | -61.461
-5 | -0.486 | 0.00859 | -0.034 | -56.526
-4.5 | -0.414 | 0.0078 | -0.035 | -53.145
-4 | -0.343 | 0.00742 | -0.036 | -46.162
-3.5 | -0.27 | 0.00672 | -0.038 | -40.206
-3 | -0.198 | 0.00646 | -0.039 | -30.608
-2.5 | -0.125 | 0.00603 | -0.04 | -20.773
-2 | -0.052 | 0.00553 | -0.042 | -9.449
-1.5 | 0.021 | 0.00551 | -0.043 | 3.79
-1 | 0.094 | 0.00549 | -0.044 | 17.12
-0.5 | 0.167 | 0.00548 | -0.046 | 30.465
0 | 0.24 | 0.00553 | -0.047 | 43.412
0.5 | 0.313 | 0.00555 | -0.048 | 56.399
1 | 0.386 | 0.00563 | -0.05 | 68.581
1.5 | 0.459 | 0.00574 | -0.051 | 80.072
2 | 0.532 | 0.00582 | -0.052 | 91.381
2.5 | 0.605 | 0.00595 | -0.054 | 101.677
3 | 0.678 | 0.00681 | -0.055 | 99.63
3.5 | 0.751 | 0.00751 | -0.056 | 100.038
4 | 0.818 | 0.00811 | -0.057 | 100.795
4.5 | 0.879 | 0.00921 | -0.058 | 95.364
5 | 0.946 | 0.00994 | -0.059 | 95.181
5.5 | 1.011 | 0.01112 | -0.06 | 90.902
6 | 1.076 | 0.01188 | -0.061 | 90.522
6.5 | 1.138 | 0.01262 | -0.063 | 90.126
7 | 1.196 | 0.01346 | -0.064 | 88.803
7.5 | 1.249 | 0.01441 | -0.065 | 86.663
8 | 1.293 | 0.01557 | -0.066 | 83.041
8.5 | 1.326 | 0.01705 | -0.067 | 77.809
9 | 1.347 | 0.0184 | -0.068 | 73.208
9.5 | 1.344 | 0.02012 | -0.069 | 66.813
10 | 1.297 | 0.02231 | -0.069 | 58.112
10.5 | 1.075 | 0.02532 | -0.07 | 42.474
11 | 0.85 | 0.03269 | -0.07 | 26
11.5 | 0.888 | 0.03137 | -0.071 | 28.295
12 | 0.798 | 0.08403 | -0.048 | 9.499
12.5 | 0.94 | 0.03838 | -0.072 | 24.479
13 | 0.925 | 0.05977 | -0.067 | 15.471
13.5 | 0.993 | 0.04484 | -0.073 | 22.14
14 | 1.007 | 0.05541 | -0.072 | 18.172

## 112. Re 10M Mach 0.50 (2)
BIGFOIL.COM POLAR EXPORT
NACA64A220
NACA64A220 |  |  |  | Cl Max: | 1.3032 | at alpha= | 15 | deg
XFOIL ncrit=9 |  |  |  | L/D Max: | 117.665 | at alpha= | 3.5 | deg
Re: | 10000000 |  |  | Cd Min: | 0.10794 | at alpha= | 17.5 | deg
Mach: | 0.5 |  |  | Cl=0 at alpha= | -99 | deg
|  |  |  | @ Cl=0.1, Cd= | 0.00477
|  |  |  | @ Cl=0.4, Cd= | 0.0049293
|  |  |  | @ Cl=0.6, Cd= | 0.0052489
alpha (deg) | Cl | Cd | Cm | Cl/Cd
0 | 0.1313 | 0.00477 | -0.0279 | 27.5262
0.5 | 0.2066 | 0.00481 | -0.0299 | 42.9522
1 | 0.2833 | 0.00482 | -0.0322 | 58.7759
1.5 | 0.3544 | 0.00489 | -0.0332 | 72.4744
2 | 0.424 | 0.00495 | -0.0338 | 85.6566
2.5 | 0.4915 | 0.00507 | -0.034 | 96.9428
3 | 0.5599 | 0.00515 | -0.0343 | 108.7184
3.5 | 0.6248 | 0.00531 | -0.0337 | 117.6648
4 | 0.6645 | 0.00593 | -0.0284 | 112.0573
4.5 | 0.6947 | 0.00679 | -0.0215 | 102.3122
5 | 0.7246 | 0.00772 | -0.015 | 93.8601
5.5 | 0.7631 | 0.00854 | -0.0101 | 89.356
6.5 | 0.7819 | 0.01241 | 0.0063 | 63.0056
7 | 0.8561 | 0.01245 | 0.0058 | 68.7631
7.5 | 0.8905 | 0.01401 | 0.0098 | 63.5617
8 | 0.9215 | 0.0159 | 0.0138 | 57.956
8.5 | 0.9756 | 0.01692 | 0.0156 | 57.6596
9 | 1.0009 | 0.01934 | 0.0197 | 51.7528
9.5 | 1.0425 | 0.02116 | 0.0222 | 49.2675
10 | 1.076 | 0.02346 | 0.0254 | 45.8653
11 | 1.1105 | 0.03019 | 0.0327 | 36.7837
11.5 | 1.1544 | 0.03232 | 0.0348 | 35.7178
12.5 | 1.2121 | 0.03858 | 0.04 | 31.4178
13 | 1.2372 | 0.04217 | 0.0425 | 29.3384
13.5 | 1.2621 | 0.0459 | 0.0448 | 27.4967
14 | 1.2824 | 0.05011 | 0.0469 | 25.5917
14.5 | 1.3003 | 0.05465 | 0.0489 | 23.7932
15 | 1.3032 | 0.06052 | 0.0505 | 21.5334
16 | 1.2883 | 0.07553 | 0.0501 | 17.0568
16.5 | 1.2555 | 0.08539 | 0.0483 | 14.7031
17.5 | 1.1777 | 0.10794 | 0.0404 | 10.9107

## 113. Re 12M Mach 0.00 (1)
BIGFOIL.COM POLAR EXPORT
NACA64A220
NACA64A220 |  |  |  | Cl Max: | 1.625 | at alpha= | 15.5 | deg
JavaFoil+Calcfoil stall+Eppler ext transition |  |  |  | L/D Max: | 107.768 | at alpha= | 8.5 | deg
Re: | 12000000 |  |  | Cd Min: | 0.00512 | at alpha= | 0 | deg
Mach: | 0 |  |  | Cl=0 at alpha= | -1.6429 | deg
|  |  |  | @ Cl=0.1, Cd= | 0.0051511
|  |  |  | @ Cl=0.4, Cd= | 0.0052922
|  |  |  | @ Cl=0.6, Cd= | 0.0063922
alpha (deg) | Cl | Cd | Cm | Cl/Cd
-20 | -1.298 | 0.04991 | 0.003 | -26.014
-19.5 | -1.319 | 0.04422 | 0.002 | -29.814
-19 | -1.331 | 0.03988 | 0.001 | -33.385
-18.5 | -1.34 | 0.03668 | 0 | -36.528
-18 | -1.347 | 0.03329 | -0.001 | -40.461
-17.5 | -1.352 | 0.02982 | -0.002 | -45.345
-17 | -1.35 | 0.02798 | -0.003 | -48.253
-16.5 | -1.347 | 0.02589 | -0.004 | -52.011
-16 | -1.34 | 0.0238 | -0.005 | -56.303
-15.5 | -1.329 | 0.02212 | -0.006 | -60.091
-15 | -1.315 | 0.02064 | -0.007 | -63.691
-14.5 | -1.297 | 0.01913 | -0.008 | -67.822
-14 | -1.277 | 0.01765 | -0.009 | -72.339
-13.5 | -1.253 | 0.01652 | -0.01 | -75.889
-13 | -1.228 | 0.01522 | -0.011 | -80.69
-12.5 | -1.198 | 0.01425 | -0.012 | -84.031
-12 | -1.163 | 0.01345 | -0.013 | -86.491
-11.5 | -1.123 | 0.01274 | -0.014 | -88.103
-11 | -1.08 | 0.01214 | -0.015 | -88.952
-10.5 | -1.034 | 0.0116 | -0.017 | -89.135
-10 | -0.987 | 0.01107 | -0.018 | -89.136
-9.5 | -0.937 | 0.0106 | -0.019 | -88.387
-9 | -0.887 | 0.01016 | -0.02 | -87.269
-8.5 | -0.839 | 0.00949 | -0.021 | -88.408
-8 | -0.782 | 0.00912 | -0.022 | -85.821
-7.5 | -0.725 | 0.00866 | -0.024 | -83.644
-7 | -0.666 | 0.00838 | -0.025 | -79.45
-6.5 | -0.606 | 0.00806 | -0.026 | -75.225
-6 | -0.545 | 0.00779 | -0.027 | -69.992
-5.5 | -0.484 | 0.00756 | -0.028 | -64.067
-5 | -0.422 | 0.00731 | -0.029 | -57.733
-4.5 | -0.36 | 0.00684 | -0.03 | -52.598
-4 | -0.297 | 0.00664 | -0.032 | -44.791
-3.5 | -0.234 | 0.00622 | -0.033 | -37.706
-3 | -0.171 | 0.00602 | -0.034 | -28.492
-2.5 | -0.109 | 0.00579 | -0.035 | -18.758
-2 | -0.045 | 0.00551 | -0.036 | -8.205
-1.5 | 0.018 | 0.00516 | -0.037 | 3.501
-1 | 0.081 | 0.00516 | -0.038 | 15.776
-0.5 | 0.145 | 0.00513 | -0.04 | 28.228
0 | 0.208 | 0.00512 | -0.041 | 40.604
0.5 | 0.271 | 0.00517 | -0.042 | 52.436
1 | 0.335 | 0.00523 | -0.043 | 63.961
1.5 | 0.398 | 0.00529 | -0.044 | 75.259
2 | 0.461 | 0.00536 | -0.045 | 86.075
2.5 | 0.524 | 0.00594 | -0.046 | 88.279
3 | 0.587 | 0.00632 | -0.048 | 92.969
3.5 | 0.65 | 0.00667 | -0.049 | 97.552
4 | 0.71 | 0.00695 | -0.05 | 102.237
4.5 | 0.772 | 0.00757 | -0.051 | 102.03
5 | 0.834 | 0.00797 | -0.052 | 104.636
5.5 | 0.895 | 0.00834 | -0.053 | 107.245
6 | 0.955 | 0.00912 | -0.054 | 104.759
6.5 | 1.015 | 0.00964 | -0.055 | 105.235
7 | 1.065 | 0.01004 | -0.056 | 106.099
7.5 | 1.118 | 0.01051 | -0.057 | 106.464
8 | 1.171 | 0.011 | -0.058 | 106.441
8.5 | 1.222 | 0.01134 | -0.059 | 107.768
9 | 1.271 | 0.01191 | -0.06 | 106.744
9.5 | 1.318 | 0.01274 | -0.061 | 103.469
10 | 1.362 | 0.01334 | -0.062 | 102.118
10.5 | 1.404 | 0.01395 | -0.062 | 100.667
11 | 1.443 | 0.01465 | -0.063 | 98.525
11.5 | 1.479 | 0.01529 | -0.064 | 96.734
12 | 1.511 | 0.01613 | -0.065 | 93.681
12.5 | 1.539 | 0.01701 | -0.066 | 90.476
13 | 1.564 | 0.01804 | -0.067 | 86.676
13.5 | 1.585 | 0.01899 | -0.067 | 83.487
14 | 1.603 | 0.02017 | -0.068 | 79.458
14.5 | 1.616 | 0.02141 | -0.069 | 75.45
15 | 1.622 | 0.02274 | -0.07 | 71.341
15.5 | 1.625 | 0.02407 | -0.07 | 67.502
16 | 1.622 | 0.02556 | -0.071 | 63.458
16.5 | 1.616 | 0.02731 | -0.071 | 59.154
17 | 1.604 | 0.02946 | -0.072 | 54.469
17.5 | 1.59 | 0.03182 | -0.072 | 49.962
18 | 1.572 | 0.03407 | -0.073 | 46.156
18.5 | 1.554 | 0.03603 | -0.074 | 43.12
19 | 1.529 | 0.0392 | -0.074 | 39.013
19.5 | 1.503 | 0.04259 | -0.074 | 35.292
20 | 1.475 | 0.04582 | -0.075 | 32.195

## 114. Re 12M Mach 0.00 (2)
BIGFOIL.COM POLAR EXPORT
NACA64A220
NACA64A220 |  |  |  | Cl Max: | 1.5778 | at alpha= | 20 | deg
XFOIL ncrit=9 |  |  |  | L/D Max: | 101.903 | at alpha= | 4 | deg
Re: | 12000000 |  |  | Cd Min: | 0.05319 | at alpha= | 20 | deg
Mach: | 0 |  |  | Cl=0 at alpha= | -1.1065 | deg
|  |  |  | @ Cl=0.1, Cd= | 0.0044149
|  |  |  | @ Cl=0.4, Cd= | 0.0046043
|  |  |  | @ Cl=0.6, Cd= | 0.0059014
alpha (deg) | Cl | Cd | Cm | Cl/Cd
-20 | -1.4658 | 0.03951 | -0.0694 | -37.0995
-19 | -1.434 | 0.0337 | -0.0684 | -42.5519
-18.5 | -1.4074 | 0.03128 | -0.0689 | -44.9936
-18 | -1.3771 | 0.02843 | -0.0709 | -48.4383
-17.5 | -1.342 | 0.02603 | -0.0729 | -51.5559
-17 | -1.3134 | 0.02406 | -0.0722 | -54.5885
-16.5 | -1.2992 | 0.0216 | -0.0703 | -60.1481
-16 | -1.2721 | 0.01999 | -0.069 | -63.6368
-15.5 | -1.2434 | 0.01848 | -0.0678 | -67.2835
-14.5 | -1.1804 | 0.01584 | -0.0656 | -74.5202
-14 | -1.1476 | 0.01467 | -0.0643 | -78.2277
-13.5 | -1.1154 | 0.01355 | -0.0627 | -82.3173
-13 | -1.0797 | 0.01269 | -0.0611 | -85.0827
-12.5 | -1.0421 | 0.01197 | -0.0595 | -87.0593
-12 | -1.0066 | 0.01124 | -0.0574 | -89.5552
-11.5 | -0.968 | 0.01067 | -0.0555 | -90.7216
-11 | -0.9289 | 0.01016 | -0.0534 | -91.4272
-10.5 | -0.8875 | 0.00973 | -0.0515 | -91.2127
-10 | -0.8447 | 0.00936 | -0.0498 | -90.2457
-9.5 | -0.7998 | 0.00901 | -0.0483 | -88.768
-9 | -0.7537 | 0.00869 | -0.047 | -86.7319
-8.5 | -0.7091 | 0.00835 | -0.0454 | -84.9222
-8 | -0.6648 | 0.00805 | -0.0435 | -82.5839
-7.5 | -0.6224 | 0.0078 | -0.0411 | -79.7949
-7 | -0.5764 | 0.00753 | -0.0395 | -76.5471
-6.5 | -0.5272 | 0.00724 | -0.0386 | -72.8177
-6 | -0.4769 | 0.00701 | -0.0378 | -68.0314
-5.5 | -0.4267 | 0.00676 | -0.037 | -63.1213
-5 | -0.3789 | 0.00646 | -0.0356 | -58.6533
-4.5 | -0.3331 | 0.0061 | -0.0339 | -54.6066
-4 | -0.2849 | 0.00586 | -0.0326 | -48.6177
-3.5 | -0.2384 | 0.00555 | -0.0309 | -42.955
-3 | -0.1907 | 0.0053 | -0.0295 | -35.9811
-2.5 | -0.1446 | 0.00501 | -0.0277 | -28.8623
-2 | -0.096 | 0.00474 | -0.0264 | -20.2532
-1.5 | -0.0451 | 0.00447 | -0.0257 | -10.0895
-1 | 0.0122 | 0.0044 | -0.0263 | 2.7727
-0.5 | 0.0698 | 0.00442 | -0.0269 | 15.7919
0 | 0.1291 | 0.00441 | -0.0279 | 29.2744
0.5 | 0.1893 | 0.00444 | -0.0291 | 42.6351
1 | 0.2621 | 0.00444 | -0.0332 | 59.0315
1.5 | 0.3243 | 0.00451 | -0.0349 | 71.9069
2 | 0.3862 | 0.00457 | -0.0366 | 84.5077
2.5 | 0.4426 | 0.00471 | -0.037 | 93.9703
3 | 0.496 | 0.00495 | -0.0369 | 100.202
3.5 | 0.5434 | 0.00535 | -0.0355 | 101.5701
4 | 0.589 | 0.00578 | -0.0338 | 101.9031
4.5 | 0.6325 | 0.00626 | -0.0318 | 101.0383
5 | 0.671 | 0.00689 | -0.0288 | 97.3875
5.5 | 0.717 | 0.00727 | -0.0273 | 98.6245
6 | 0.7498 | 0.008 | -0.0233 | 93.725
6.5 | 0.7912 | 0.00844 | -0.021 | 93.7441
7 | 0.8436 | 0.00856 | -0.0209 | 98.5514
7.5 | 0.8859 | 0.00898 | -0.0189 | 98.6526
8 | 0.9228 | 0.00958 | -0.0161 | 96.3257
8.5 | 0.9704 | 0.00985 | -0.0153 | 98.5178
9 | 1.0047 | 0.01057 | -0.0124 | 95.052
9.5 | 1.0489 | 0.01099 | -0.0112 | 95.4413
10 | 1.0856 | 0.0117 | -0.0089 | 92.7863
10.5 | 1.1248 | 0.01234 | -0.0072 | 91.1507
11 | 1.146 | 0.01376 | -0.0031 | 83.2849
11.5 | 1.1852 | 0.01451 | -0.0018 | 81.6816
12 | 1.2188 | 0.01556 | 0.0002 | 78.329
13 | 1.2828 | 0.01797 | 0.0039 | 71.3856
13.5 | 1.3064 | 0.01974 | 0.0064 | 66.1803
14 | 1.3367 | 0.02122 | 0.0078 | 62.9925
14.5 | 1.366 | 0.02284 | 0.0092 | 59.8074
15 | 1.391 | 0.02463 | 0.0108 | 56.4758
16 | 1.4472 | 0.02885 | 0.0123 | 50.1629
16.5 | 1.469 | 0.03124 | 0.0136 | 47.023
17 | 1.4848 | 0.03408 | 0.0151 | 43.5681
17.5 | 1.5051 | 0.03671 | 0.0161 | 40.9997
18 | 1.524 | 0.0395 | 0.0171 | 38.5823
18.5 | 1.5367 | 0.04286 | 0.0181 | 35.8539
19 | 1.5589 | 0.0455 | 0.0185 | 34.2615
19.5 | 1.5696 | 0.04919 | 0.0192 | 31.9089
20 | 1.5778 | 0.05319 | 0.0197 | 29.6635

## 115. Re 12M Mach 0.10 (1)
BIGFOIL.COM POLAR EXPORT
NACA64A220
NACA64A220 |  |  |  | Cl Max: | 1.611 | at alpha= | 15 | deg
JavaFoil+Calcfoil stall+Eppler ext transition |  |  |  | L/D Max: | 107.263 | at alpha= | 5.5 | deg
Re: | 12000000 |  |  | Cd Min: | 0.00515 | at alpha= | -0.5 | deg
Mach: | 0.1 |  |  | Cl=0 at alpha= | -1.6429 | deg
|  |  |  | @ Cl=0.1, Cd= | 0.0051571
|  |  |  | @ Cl=0.4, Cd= | 0.00531
|  |  |  | @ Cl=0.6, Cd= | 0.0063747
alpha (deg) | Cl | Cd | Cm | Cl/Cd
-20 | -1.253 | 0.05406 | 0.003 | -23.179
-19.5 | -1.277 | 0.0481 | 0.002 | -26.557
-19 | -1.295 | 0.04279 | 0.001 | -30.271
-18.5 | -1.31 | 0.03835 | 0 | -34.158
-18 | -1.321 | 0.03464 | -0.001 | -38.116
-17.5 | -1.328 | 0.03124 | -0.002 | -42.526
-17 | -1.332 | 0.02861 | -0.003 | -46.549
-16.5 | -1.33 | 0.02672 | -0.004 | -49.786
-16 | -1.327 | 0.02449 | -0.005 | -54.17
-15.5 | -1.318 | 0.02273 | -0.006 | -57.992
-15 | -1.307 | 0.02099 | -0.007 | -62.255
-14.5 | -1.291 | 0.01972 | -0.008 | -65.459
-14 | -1.271 | 0.01831 | -0.009 | -69.421
-13.5 | -1.25 | 0.01694 | -0.01 | -73.774
-13 | -1.226 | 0.01558 | -0.011 | -78.659
-12.5 | -1.198 | 0.0145 | -0.012 | -82.589
-12 | -1.164 | 0.01366 | -0.013 | -85.202
-11.5 | -1.124 | 0.01294 | -0.014 | -86.915
-11 | -1.082 | 0.01229 | -0.015 | -88.046
-10.5 | -1.037 | 0.01173 | -0.017 | -88.42
-10 | -0.989 | 0.01119 | -0.018 | -88.443
-9.5 | -0.94 | 0.0107 | -0.019 | -87.889
-9 | -0.889 | 0.01024 | -0.02 | -86.88
-8.5 | -0.843 | 0.00952 | -0.021 | -88.478
-8 | -0.786 | 0.00914 | -0.023 | -86.026
-7.5 | -0.728 | 0.00875 | -0.024 | -83.214
-7 | -0.669 | 0.0084 | -0.025 | -79.604
-6.5 | -0.609 | 0.00812 | -0.026 | -74.989
-6 | -0.548 | 0.00782 | -0.027 | -70.091
-5.5 | -0.486 | 0.00756 | -0.028 | -64.34
-5 | -0.424 | 0.00732 | -0.029 | -57.948
-4.5 | -0.362 | 0.00684 | -0.031 | -52.847
-4 | -0.299 | 0.00664 | -0.032 | -44.985
-3.5 | -0.236 | 0.00627 | -0.033 | -37.556
-3 | -0.172 | 0.00602 | -0.034 | -28.633
-2.5 | -0.109 | 0.00579 | -0.035 | -18.85
-2 | -0.045 | 0.00556 | -0.036 | -8.174
-1.5 | 0.018 | 0.00516 | -0.038 | 3.518
-1 | 0.082 | 0.00516 | -0.039 | 15.858
-0.5 | 0.145 | 0.00515 | -0.04 | 28.229
0 | 0.209 | 0.00515 | -0.041 | 40.62
0.5 | 0.273 | 0.00517 | -0.042 | 52.69
1 | 0.336 | 0.00523 | -0.043 | 64.268
1.5 | 0.4 | 0.00531 | -0.044 | 75.317
2 | 0.463 | 0.00535 | -0.046 | 86.542
2.5 | 0.527 | 0.00597 | -0.047 | 88.22
3 | 0.59 | 0.00632 | -0.048 | 93.375
3.5 | 0.654 | 0.00667 | -0.049 | 97.955
4 | 0.714 | 0.007 | -0.05 | 102.009
4.5 | 0.776 | 0.00763 | -0.051 | 101.742
5 | 0.838 | 0.00799 | -0.052 | 104.849
5.5 | 0.899 | 0.00838 | -0.053 | 107.263
6 | 0.96 | 0.00924 | -0.054 | 103.867
6.5 | 1.019 | 0.00969 | -0.056 | 105.234
7 | 1.069 | 0.01012 | -0.056 | 105.628
7.5 | 1.123 | 0.01058 | -0.057 | 106.182
8 | 1.175 | 0.01111 | -0.058 | 105.826
8.5 | 1.227 | 0.01163 | -0.059 | 105.485
9 | 1.276 | 0.01202 | -0.06 | 106.099
9.5 | 1.322 | 0.01282 | -0.061 | 103.171
10 | 1.366 | 0.0135 | -0.062 | 101.237
10.5 | 1.408 | 0.01415 | -0.063 | 99.49
11 | 1.446 | 0.01487 | -0.064 | 97.203
11.5 | 1.481 | 0.01554 | -0.064 | 95.281
12 | 1.511 | 0.01639 | -0.065 | 92.227
12.5 | 1.538 | 0.0173 | -0.066 | 88.934
13 | 1.562 | 0.01836 | -0.067 | 85.043
13.5 | 1.581 | 0.01933 | -0.068 | 81.782
14 | 1.596 | 0.02057 | -0.068 | 77.592
14.5 | 1.607 | 0.0219 | -0.069 | 73.407
15 | 1.611 | 0.02328 | -0.07 | 69.202
15.5 | 1.61 | 0.02469 | -0.07 | 65.214
16 | 1.604 | 0.02629 | -0.071 | 61.013
16.5 | 1.593 | 0.02833 | -0.072 | 56.224
17 | 1.578 | 0.03072 | -0.072 | 51.359
17.5 | 1.559 | 0.03292 | -0.073 | 47.372
18 | 1.538 | 0.03536 | -0.073 | 43.484
18.5 | 1.513 | 0.03789 | -0.074 | 39.93
19 | 1.485 | 0.04086 | -0.074 | 36.344
19.5 | 1.454 | 0.04456 | -0.074 | 32.621
20 | 1.421 | 0.04813 | -0.075 | 29.525

## 116. Re 12M Mach 0.10 (2)
BIGFOIL.COM POLAR EXPORT
NACA64A220
NACA64A220 |  |  |  | Cl Max: | 1.5741 | at alpha= | 20 | deg
XFOIL ncrit=9 |  |  |  | L/D Max: | 102.301 | at alpha= | 4 | deg
Re: | 12000000 |  |  | Cd Min: | 0.0553 | at alpha= | 20 | deg
Mach: | 0.1 |  |  | Cl=0 at alpha= | -1.1033 | deg
|  |  |  | @ Cl=0.1, Cd= | 0.00442
|  |  |  | @ Cl=0.4, Cd= | 0.0046025
|  |  |  | @ Cl=0.6, Cd= | 0.00588
alpha (deg) | Cl | Cd | Cm | Cl/Cd
-20 | -1.4607 | 0.0416 | -0.0716 | -35.113
-19 | -1.4305 | 0.0354 | -0.0706 | -40.4096
-18.5 | -1.4055 | 0.03281 | -0.0709 | -42.8375
-18 | -1.3758 | 0.02979 | -0.0729 | -46.1833
-17.5 | -1.3551 | 0.02717 | -0.0721 | -49.8749
-17 | -1.315 | 0.02516 | -0.0738 | -52.2655
-16.5 | -1.2975 | 0.02258 | -0.0726 | -57.4624
-16 | -1.271 | 0.02086 | -0.0713 | -60.93
-15.5 | -1.2434 | 0.01921 | -0.07 | -64.7267
-15 | -1.2124 | 0.01779 | -0.0689 | -68.1506
-14.5 | -1.1803 | 0.01643 | -0.0677 | -71.8381
-14 | -1.148 | 0.01516 | -0.0663 | -75.7256
-13.5 | -1.1157 | 0.01396 | -0.0647 | -79.9212
-13 | -1.0802 | 0.01302 | -0.0631 | -82.9647
-12.5 | -1.043 | 0.01223 | -0.0615 | -85.2821
-12 | -1.007 | 0.01147 | -0.0594 | -87.7942
-11.5 | -0.9693 | 0.01083 | -0.0573 | -89.5014
-11 | -0.9296 | 0.0103 | -0.0553 | -90.2524
-10.5 | -0.8888 | 0.00983 | -0.0532 | -90.4171
-10 | -0.8457 | 0.00945 | -0.0514 | -89.4921
-9.5 | -0.8019 | 0.00908 | -0.0496 | -88.315
-9 | -0.7552 | 0.00876 | -0.0483 | -86.21
-8.5 | -0.7105 | 0.0084 | -0.0466 | -84.5833
-8 | -0.6656 | 0.00809 | -0.0448 | -82.2744
-7.5 | -0.6214 | 0.00783 | -0.0427 | -79.3614
-7 | -0.5781 | 0.00757 | -0.0404 | -76.3672
-6.5 | -0.5289 | 0.00728 | -0.0393 | -72.6511
-6 | -0.4785 | 0.00704 | -0.0384 | -67.9688
-5.5 | -0.428 | 0.00679 | -0.0376 | -63.0339
-5 | -0.3801 | 0.00649 | -0.0362 | -58.567
-4.5 | -0.3344 | 0.00612 | -0.0343 | -54.6405
-4 | -0.2861 | 0.00587 | -0.033 | -48.7394
-3.5 | -0.2394 | 0.00556 | -0.0313 | -43.0576
-3 | -0.1917 | 0.00531 | -0.0297 | -36.1017
-2.5 | -0.1455 | 0.00501 | -0.0279 | -29.0419
-2 | -0.097 | 0.00474 | -0.0265 | -20.4641
-1.5 | -0.0457 | 0.00447 | -0.0258 | -10.2237
-1 | 0.0119 | 0.00441 | -0.0264 | 2.6984
-0.5 | 0.0698 | 0.00442 | -0.027 | 15.7919
0 | 0.1294 | 0.00442 | -0.028 | 29.276
0.5 | 0.19 | 0.00445 | -0.0292 | 42.6966
1 | 0.2632 | 0.00444 | -0.0333 | 59.2793
1.5 | 0.3257 | 0.00452 | -0.035 | 72.0575
2 | 0.3877 | 0.00457 | -0.0366 | 84.8359
2.5 | 0.4444 | 0.00472 | -0.037 | 94.1525
3 | 0.498 | 0.00495 | -0.0368 | 100.6061
3.5 | 0.5458 | 0.00534 | -0.0354 | 102.2097
4 | 0.5913 | 0.00578 | -0.0336 | 102.301
4.5 | 0.6348 | 0.00628 | -0.0315 | 101.0828
5 | 0.6731 | 0.00692 | -0.0284 | 97.2688
5.5 | 0.7194 | 0.00729 | -0.0269 | 98.6831
6.5 | 0.792 | 0.00851 | -0.0202 | 93.067
7 | 0.845 | 0.00863 | -0.02 | 97.9143
7.5 | 0.8873 | 0.00906 | -0.018 | 97.936
8 | 0.9241 | 0.00967 | -0.0152 | 95.5636
8.5 | 0.9717 | 0.00997 | -0.0143 | 97.4624
9 | 1.0061 | 0.01072 | -0.0113 | 93.8526
9.5 | 1.05 | 0.01116 | -0.01 | 94.086
10 | 1.0862 | 0.01192 | -0.0076 | 91.1242
10.5 | 1.1253 | 0.0126 | -0.0058 | 89.3095
11 | 1.147 | 0.01407 | -0.0018 | 81.521
11.5 | 1.1853 | 0.0149 | -0.0002 | 79.5503
12 | 1.219 | 0.01599 | 0.0018 | 76.2351
12.5 | 1.2483 | 0.01736 | 0.0041 | 71.9067
13 | 1.2817 | 0.01861 | 0.0057 | 68.8716
13.5 | 1.3072 | 0.02035 | 0.0079 | 64.2359
14 | 1.3373 | 0.02191 | 0.0094 | 61.0361
14.5 | 1.3664 | 0.02362 | 0.0109 | 57.8493
15 | 1.3892 | 0.02562 | 0.0126 | 54.2233
16 | 1.4458 | 0.02998 | 0.0141 | 48.2255
16.5 | 1.4685 | 0.03238 | 0.0154 | 45.3521
17 | 1.4821 | 0.03552 | 0.0169 | 41.7258
17.5 | 1.5021 | 0.03826 | 0.018 | 39.2603
18 | 1.5214 | 0.04109 | 0.0189 | 37.026
18.5 | 1.5339 | 0.04458 | 0.0199 | 34.4078
19 | 1.5553 | 0.04739 | 0.0204 | 32.8192
19.5 | 1.5649 | 0.05126 | 0.021 | 30.5287
20 | 1.5741 | 0.0553 | 0.0214 | 28.4647

## 117. Re 12M Mach 0.25 (1)
BIGFOIL.COM POLAR EXPORT
NACA64A220
NACA64A220 |  |  |  | Cl Max: | 1.54 | at alpha= | 13.5 | deg
JavaFoil+Calcfoil stall+Eppler ext transition |  |  |  | L/D Max: | 105.134 | at alpha= | 5.5 | deg
Re: | 12000000 |  |  | Cd Min: | 0.0052 | at alpha= | -1 | deg
Mach: | 0.25 |  |  | Cl=0 at alpha= | -1.6439 | deg
|  |  |  | @ Cl=0.1, Cd= | 0.0052
|  |  |  | @ Cl=0.4, Cd= | 0.0053498
|  |  |  | @ Cl=0.6, Cd= | 0.0064444
alpha (deg) | Cl | Cd | Cm | Cl/Cd
-19.5 | -0.912 | 0.09921 | 0.002 | -9.196
-19 | -0.984 | 0.07302 | 0.001 | -13.475
-18.5 | -1.034 | 0.06278 | 0 | -16.476
-18 | -1.086 | 0.05096 | -0.001 | -21.305
-17.5 | -1.127 | 0.04383 | -0.002 | -25.712
-17 | -1.162 | 0.03795 | -0.003 | -30.627
-16.5 | -1.191 | 0.03339 | -0.004 | -35.656
-16 | -1.212 | 0.02974 | -0.005 | -40.738
-15.5 | -1.225 | 0.02717 | -0.006 | -45.103
-15 | -1.234 | 0.0246 | -0.007 | -50.152
-14.5 | -1.235 | 0.02244 | -0.008 | -55.047
-14 | -1.231 | 0.02075 | -0.009 | -59.305
-13.5 | -1.22 | 0.01909 | -0.01 | -63.932
-13 | -1.203 | 0.01794 | -0.011 | -67.05
-12.5 | -1.183 | 0.01657 | -0.012 | -71.393
-12 | -1.16 | 0.01509 | -0.014 | -76.887
-11.5 | -1.128 | 0.01408 | -0.015 | -80.109
-11 | -1.09 | 0.01324 | -0.016 | -82.378
-10.5 | -1.048 | 0.01254 | -0.017 | -83.599
-10 | -1.003 | 0.01192 | -0.018 | -84.126
-9.5 | -0.955 | 0.01131 | -0.019 | -84.499
-9 | -0.905 | 0.01083 | -0.021 | -83.54
-8.5 | -0.852 | 0.01028 | -0.022 | -82.901
-8 | -0.805 | 0.0096 | -0.023 | -83.784
-7.5 | -0.746 | 0.00907 | -0.024 | -82.246
-7 | -0.686 | 0.00871 | -0.026 | -78.771
-6.5 | -0.625 | 0.00834 | -0.027 | -74.903
-6 | -0.563 | 0.00801 | -0.028 | -70.219
-5.5 | -0.5 | 0.00776 | -0.029 | -64.38
-5 | -0.436 | 0.00751 | -0.03 | -58.063
-4.5 | -0.371 | 0.007 | -0.031 | -53.041
-4 | -0.307 | 0.00675 | -0.033 | -45.453
-3.5 | -0.242 | 0.00637 | -0.034 | -37.966
-3 | -0.177 | 0.00611 | -0.035 | -28.975
-2.5 | -0.112 | 0.00588 | -0.036 | -19.078
-2 | -0.047 | 0.00561 | -0.037 | -8.322
-1.5 | 0.019 | 0.00521 | -0.039 | 3.585
-1 | 0.084 | 0.0052 | -0.04 | 16.16
-0.5 | 0.149 | 0.0052 | -0.041 | 28.736
0 | 0.215 | 0.0052 | -0.042 | 41.343
0.5 | 0.28 | 0.00525 | -0.043 | 53.382
1 | 0.346 | 0.0053 | -0.044 | 65.147
1.5 | 0.411 | 0.00536 | -0.046 | 76.639
2 | 0.476 | 0.00543 | -0.047 | 87.743
2.5 | 0.541 | 0.00606 | -0.048 | 89.392
3 | 0.607 | 0.00649 | -0.049 | 93.427
3.5 | 0.672 | 0.00684 | -0.05 | 98.127
4 | 0.733 | 0.00714 | -0.051 | 102.702
4.5 | 0.797 | 0.00785 | -0.053 | 101.563
5 | 0.86 | 0.00825 | -0.054 | 104.256
5.5 | 0.923 | 0.00878 | -0.055 | 105.134
6 | 0.983 | 0.00953 | -0.056 | 103.179
6.5 | 1.036 | 0.01009 | -0.057 | 102.64
7 | 1.093 | 0.01058 | -0.058 | 103.306
7.5 | 1.148 | 0.01113 | -0.058 | 103.142
8 | 1.201 | 0.01169 | -0.059 | 102.781
8.5 | 1.252 | 0.0123 | -0.06 | 101.808
9 | 1.3 | 0.0128 | -0.061 | 101.541
9.5 | 1.345 | 0.01371 | -0.062 | 98.103
10 | 1.386 | 0.01444 | -0.063 | 95.931
10.5 | 1.423 | 0.0152 | -0.064 | 93.622
11 | 1.456 | 0.01615 | -0.065 | 90.116
11.5 | 1.483 | 0.01701 | -0.066 | 87.173
12 | 1.505 | 0.01801 | -0.067 | 83.61
12.5 | 1.523 | 0.01912 | -0.068 | 79.631
13 | 1.534 | 0.02037 | -0.068 | 75.306
13.5 | 1.54 | 0.02172 | -0.069 | 70.874
14 | 1.539 | 0.02323 | -0.07 | 66.25
14.5 | 1.531 | 0.02486 | -0.071 | 61.574
15 | 1.51 | 0.02681 | -0.071 | 56.333
15.5 | 1.482 | 0.02912 | -0.072 | 50.889
16 | 1.447 | 0.0316 | -0.072 | 45.783
16.5 | 1.404 | 0.03446 | -0.073 | 40.739
17 | 1.354 | 0.03779 | -0.073 | 35.844
17.5 | 1.299 | 0.0413 | -0.073 | 31.446
18 | 1.237 | 0.04578 | -0.074 | 27.016
18.5 | 1.169 | 0.05072 | -0.074 | 23.058

## 118. Re 12M Mach 0.25 (2)
BIGFOIL.COM POLAR EXPORT
NACA64A220
NACA64A220 |  |  |  | Cl Max: | 1.5381 | at alpha= | 20 | deg
XFOIL ncrit=9 |  |  |  | L/D Max: | 104.682 | at alpha= | 3.5 | deg
Re: | 12000000 |  |  | Cd Min: | 0.0687 | at alpha= | 20 | deg
Mach: | 0.25 |  |  | Cl=0 at alpha= | -1.0863 | deg
|  |  |  | @ Cl=0.1, Cd= | 0.0044549
|  |  |  | @ Cl=0.4, Cd= | 0.0046203
|  |  |  | @ Cl=0.6, Cd= | 0.0057874
alpha (deg) | Cl | Cd | Cm | Cl/Cd
-20 | -1.4223 | 0.05424 | -0.0823 | -26.2223
-19.5 | -1.4143 | 0.04981 | -0.0822 | -28.3939
-19 | -1.4035 | 0.04574 | -0.082 | -30.6843
-18.5 | -1.3892 | 0.04179 | -0.082 | -33.2424
-18 | -1.3665 | 0.03777 | -0.0836 | -36.1795
-17.5 | -1.3422 | 0.0347 | -0.0833 | -38.6801
-17 | -1.3133 | 0.03178 | -0.0835 | -41.3247
-16.5 | -1.2823 | 0.02866 | -0.0847 | -44.7418
-16 | -1.2624 | 0.02605 | -0.083 | -48.4607
-15.5 | -1.24 | 0.02368 | -0.0814 | -52.3649
-15 | -1.2116 | 0.02174 | -0.0799 | -55.7314
-14.5 | -1.1828 | 0.01984 | -0.0783 | -59.6169
-14 | -1.1487 | 0.0183 | -0.0769 | -62.7705
-13.5 | -1.1159 | 0.01672 | -0.0753 | -66.7404
-13 | -1.0813 | 0.01532 | -0.0736 | -70.5809
-12.5 | -1.0435 | 0.01415 | -0.072 | -73.7456
-12 | -1.0103 | 0.01291 | -0.0697 | -78.2572
-11.5 | -0.9723 | 0.01198 | -0.0674 | -81.1603
-11 | -0.9343 | 0.01117 | -0.065 | -83.6437
-10.5 | -0.8922 | 0.01057 | -0.0628 | -84.4087
-10 | -0.8523 | 0.00996 | -0.06 | -85.5723
-9.5 | -0.8082 | 0.00952 | -0.0578 | -84.895
-9 | -0.764 | 0.00911 | -0.0554 | -83.8639
-8.5 | -0.7183 | 0.00872 | -0.0533 | -82.3739
-8 | -0.6719 | 0.00834 | -0.0512 | -80.5635
-7.5 | -0.6231 | 0.00805 | -0.0495 | -77.4037
-7 | -0.5763 | 0.00775 | -0.0474 | -74.3613
-6.5 | -0.534 | 0.00748 | -0.0443 | -71.3904
-6 | -0.4863 | 0.0072 | -0.0423 | -67.5417
-5.5 | -0.4349 | 0.00695 | -0.041 | -62.5755
-5 | -0.3865 | 0.00661 | -0.0392 | -58.472
-4 | -0.2922 | 0.00594 | -0.0351 | -49.1919
-3.5 | -0.2443 | 0.00566 | -0.0331 | -43.1625
-3 | -0.1972 | 0.00538 | -0.031 | -36.6543
-2.5 | -0.1505 | 0.00505 | -0.0289 | -29.802
-2 | -0.1023 | 0.00477 | -0.027 | -21.4465
-1.5 | -0.0489 | 0.00449 | -0.0263 | -10.8909
-1 | 0.0102 | 0.00444 | -0.0268 | 2.2973
-0.5 | 0.0699 | 0.00445 | -0.0274 | 15.7079
0 | 0.131 | 0.00446 | -0.0282 | 29.3722
0.5 | 0.1951 | 0.00448 | -0.0298 | 43.5491
1 | 0.2687 | 0.00448 | -0.0335 | 59.9777
1.5 | 0.3332 | 0.00455 | -0.0351 | 73.2308
2 | 0.3957 | 0.00461 | -0.0364 | 85.8351
2.5 | 0.4542 | 0.00475 | -0.0367 | 95.6211
3 | 0.5113 | 0.00491 | -0.0367 | 104.1344
3.5 | 0.559 | 0.00534 | -0.035 | 104.6816
4 | 0.6039 | 0.00583 | -0.0326 | 103.5849
4.5 | 0.6472 | 0.00636 | -0.03 | 101.761
5 | 0.6841 | 0.00705 | -0.0262 | 97.0355
6 | 0.7562 | 0.00833 | -0.0185 | 90.7803
6.5 | 0.7946 | 0.00893 | -0.0153 | 88.981
7 | 0.8513 | 0.00903 | -0.0153 | 94.2746
7.5 | 0.8935 | 0.00956 | -0.0129 | 93.4623
8 | 0.9301 | 0.01029 | -0.0097 | 90.3887
8.5 | 0.9768 | 0.01073 | -0.0082 | 91.0345
9 | 1.0112 | 0.01164 | -0.005 | 86.8729
9.5 | 1.0554 | 0.01225 | -0.0034 | 86.1551
10 | 1.0913 | 0.01323 | -0.0007 | 82.4868
10.5 | 1.1278 | 0.01425 | 0.0017 | 79.1439
11 | 1.1488 | 0.01607 | 0.0057 | 71.4872
11.5 | 1.185 | 0.01729 | 0.0077 | 68.5367
12 | 1.2187 | 0.01872 | 0.0098 | 65.1015
12.5 | 1.2459 | 0.02057 | 0.0123 | 60.5688
13 | 1.2775 | 0.02229 | 0.0142 | 57.3127
13.5 | 1.3054 | 0.02432 | 0.0162 | 53.676
14 | 1.334 | 0.02636 | 0.0179 | 50.607
14.5 | 1.3616 | 0.02857 | 0.0196 | 47.6584
15 | 1.3827 | 0.03131 | 0.0213 | 44.1616
16 | 1.4368 | 0.0366 | 0.0232 | 39.2568
16.5 | 1.4569 | 0.03971 | 0.0245 | 36.6885
17 | 1.4669 | 0.04362 | 0.026 | 33.6291
17.5 | 1.4858 | 0.04696 | 0.027 | 31.6397
18 | 1.501 | 0.05069 | 0.028 | 29.6114
18.5 | 1.5126 | 0.05481 | 0.0287 | 27.5972
19 | 1.5252 | 0.05896 | 0.0292 | 25.8684
19.5 | 1.5353 | 0.06341 | 0.0295 | 24.2123
20 | 1.5381 | 0.0687 | 0.0295 | 22.3886

## 119. Re 12M Mach 0.50 (1)
BIGFOIL.COM POLAR EXPORT
NACA64A220
NACA64A220 |  |  |  | Cl Max: | 1.349 | at alpha= | 9 | deg
JavaFoil+Calcfoil stall+Eppler ext transition |  |  |  | L/D Max: | 99.529 | at alpha= | 4 | deg
Re: | 12000000 |  |  | Cd Min: | 0.0054 | at alpha= | -1.5 | deg
Mach: | 0.5 |  |  | Cl=0 at alpha= | -1.6438 | deg
|  |  |  | @ Cl=0.1, Cd= | 0.0054
|  |  |  | @ Cl=0.4, Cd= | 0.0055753
|  |  |  | @ Cl=0.6, Cd= | 0.0065418
alpha (deg) | Cl | Cd | Cm | Cl/Cd
-20 | -1.066 | 0.16997 | 0.002 | -6.273
-19.5 | -1.035 | 0.16788 | 0.002 | -6.163
-19 | -1.004 | 0.1672 | 0.001 | -6.007
-18.5 | -0.982 | 0.147 | 0 | -6.679
-18 | -0.956 | 0.13639 | -0.001 | -7.007
-17.5 | -0.924 | 0.13297 | -0.001 | -6.946
-17 | -0.89 | 0.13341 | -0.002 | -6.672
-16.5 | -0.864 | 0.12471 | -0.003 | -6.927
-16 | -0.851 | 0.10233 | -0.004 | -8.319
-15.5 | -0.815 | 0.10191 | -0.005 | -8
-15 | -0.775 | 0.10488 | -0.005 | -7.389
-14.5 | -0.754 | 0.0993 | -0.006 | -7.593
-14 | -0.731 | 0.08791 | -0.007 | -8.318
-13.5 | -0.761 | 0.04592 | -0.01 | -16.572
-13 | -0.667 | 0.08653 | -0.008 | -7.707
-12.5 | -0.691 | 0.0469 | -0.012 | -14.738
-12 | -0.693 | 0.02802 | -0.014 | -24.743
-11.5 | -0.645 | 0.03511 | -0.015 | -18.36
-11 | -0.633 | 0.02388 | -0.017 | -26.506
-10.5 | -0.88 | 0.02036 | -0.018 | -43.234
-10 | -0.948 | 0.01784 | -0.02 | -53.156
-9.5 | -0.953 | 0.01609 | -0.021 | -59.221
-9 | -0.935 | 0.01442 | -0.023 | -64.853
-8.5 | -0.901 | 0.01327 | -0.024 | -67.893
-8 | -0.855 | 0.01231 | -0.025 | -69.472
-7.5 | -0.802 | 0.01137 | -0.027 | -70.545
-7 | -0.744 | 0.01062 | -0.028 | -70.055
-6.5 | -0.682 | 0.01004 | -0.029 | -67.969
-6 | -0.618 | 0.00948 | -0.031 | -65.202
-5.5 | -0.556 | 0.00874 | -0.033 | -63.622
-5 | -0.486 | 0.00837 | -0.034 | -58.015
-4.5 | -0.414 | 0.00796 | -0.035 | -52.073
-4 | -0.343 | 0.00734 | -0.036 | -46.641
-3.5 | -0.27 | 0.00705 | -0.038 | -38.335
-3 | -0.198 | 0.00647 | -0.039 | -30.574
-2.5 | -0.125 | 0.00622 | -0.04 | -20.133
-2 | -0.052 | 0.0059 | -0.042 | -8.845
-1.5 | 0.021 | 0.0054 | -0.043 | 3.868
-1 | 0.094 | 0.0054 | -0.044 | 17.389
-0.5 | 0.167 | 0.0054 | -0.046 | 30.932
0 | 0.24 | 0.0054 | -0.047 | 44.449
0.5 | 0.313 | 0.00548 | -0.048 | 57.189
1 | 0.386 | 0.00556 | -0.05 | 69.471
1.5 | 0.459 | 0.00564 | -0.051 | 81.374
2 | 0.532 | 0.00575 | -0.052 | 92.518
2.5 | 0.605 | 0.0066 | -0.054 | 91.722
3 | 0.678 | 0.0071 | -0.055 | 95.481
3.5 | 0.751 | 0.00766 | -0.056 | 98.034
4 | 0.818 | 0.00822 | -0.057 | 99.529
4.5 | 0.879 | 0.00926 | -0.058 | 94.881
5 | 0.946 | 0.00978 | -0.059 | 96.79
5.5 | 1.012 | 0.01091 | -0.06 | 92.755
6 | 1.076 | 0.01162 | -0.061 | 92.603
6.5 | 1.138 | 0.01233 | -0.063 | 92.29
7 | 1.197 | 0.01314 | -0.064 | 91.08
7.5 | 1.25 | 0.01404 | -0.065 | 89.036
8 | 1.295 | 0.01513 | -0.066 | 85.563
8.5 | 1.328 | 0.01652 | -0.067 | 80.401
9 | 1.349 | 0.01785 | -0.068 | 75.563
9.5 | 1.346 | 0.01954 | -0.069 | 68.856
10 | 1.299 | 0.02157 | -0.07 | 60.217
10.5 | 1.078 | 0.02441 | -0.07 | 44.157
11 | 0.852 | 0.03144 | -0.07 | 27.101
11.5 | 0.89 | 0.03014 | -0.071 | 29.528
12 | 0.83 | 0.0677 | -0.059 | 12.255
12.5 | 0.943 | 0.03655 | -0.072 | 25.812
13 | 0.932 | 0.05583 | -0.068 | 16.694
13.5 | 1 | 0.04144 | -0.074 | 24.144
14 | 1.017 | 0.05046 | -0.073 | 20.143

## 120. Re 12M Mach 0.50 (2)
BIGFOIL.COM POLAR EXPORT
NACA64A220
NACA64A220 |  |  |  | Cl Max: | 1.324 | at alpha= | 14.5 | deg
XFOIL ncrit=9 |  |  |  | L/D Max: | 117.237 | at alpha= | 3.5 | deg
Re: | 12000000 |  |  | Cd Min: | 0.08376 | at alpha= | 16.5 | deg
Mach: | 0.5 |  |  | Cl=0 at alpha= | -99 | deg
|  |  |  | @ Cl=0.1, Cd= | 0.00467
|  |  |  | @ Cl=0.4, Cd= | 0.0047846
|  |  |  | @ Cl=0.6, Cd= | 0.005207
alpha (deg) | Cl | Cd | Cm | Cl/Cd
0 | 0.1349 | 0.00467 | -0.0287 | 28.8865
0.5 | 0.2157 | 0.00466 | -0.0319 | 46.2876
1 | 0.2884 | 0.00472 | -0.0333 | 61.1017
1.5 | 0.3617 | 0.00474 | -0.0348 | 76.308
2 | 0.4304 | 0.00482 | -0.0352 | 89.2946
2.5 | 0.4949 | 0.00499 | -0.0348 | 99.1784
3 | 0.565 | 0.00504 | -0.0353 | 112.1032
3.5 | 0.6237 | 0.00532 | -0.0336 | 117.2368
4 | 0.6534 | 0.00614 | -0.0265 | 106.4169
4.5 | 0.6905 | 0.00686 | -0.0209 | 100.656
5 | 0.7125 | 0.00796 | -0.0131 | 89.5101
5.5 | 0.7585 | 0.00862 | -0.0094 | 87.993
6 | 0.7601 | 0.01061 | 0.0003 | 71.64
6.5 | 0.781 | 0.01239 | 0.0064 | 63.0347
7 | 0.8622 | 0.01219 | 0.005 | 70.7301
7.5 | 0.8976 | 0.01369 | 0.0091 | 65.5661
8 | 0.9277 | 0.01558 | 0.0133 | 59.5443
8.5 | 0.9859 | 0.01642 | 0.0147 | 60.0426
9.5 | 1.059 | 0.02031 | 0.0211 | 52.1418
10 | 1.092 | 0.0226 | 0.0244 | 48.3186
11 | 1.1258 | 0.0293 | 0.032 | 38.4232
11.5 | 1.1678 | 0.03152 | 0.0343 | 37.0495
12 | 1.2013 | 0.0343 | 0.0369 | 35.0233
12.5 | 1.2291 | 0.03753 | 0.0395 | 32.7498
13 | 1.257 | 0.04093 | 0.0421 | 30.711
13.5 | 1.2832 | 0.04452 | 0.0446 | 28.823
14 | 1.3051 | 0.04858 | 0.0469 | 26.865
14.5 | 1.324 | 0.053 | 0.0492 | 24.9811
15 | 1.3234 | 0.05907 | 0.0509 | 22.4039
15.5 | 1.3183 | 0.06571 | 0.052 | 20.0624
16.5 | 1.2698 | 0.08376 | 0.0497 | 15.16

## 121. Re 14M Mach 0.00 (1)
BIGFOIL.COM POLAR EXPORT
NACA64A220
NACA64A220 |  |  |  | Cl Max: | 1.627 | at alpha= | 15.5 | deg
JavaFoil+Calcfoil stall+Eppler ext transition |  |  |  | L/D Max: | 110.717 | at alpha= | 8 | deg
Re: | 14000000 |  |  | Cd Min: | 0.00508 | at alpha= | -1 | deg
Mach: | 0 |  |  | Cl=0 at alpha= | -1.6429 | deg
|  |  |  | @ Cl=0.1, Cd= | 0.0050859
|  |  |  | @ Cl=0.4, Cd= | 0.0054621
|  |  |  | @ Cl=0.6, Cd= | 0.0064833
alpha (deg) | Cl | Cd | Cm | Cl/Cd
-20 | -1.3 | 0.04853 | 0.003 | -26.795
-19.5 | -1.319 | 0.04355 | 0.002 | -30.295
-19 | -1.333 | 0.03909 | 0.001 | -34.089
-18.5 | -1.343 | 0.0353 | 0 | -38.035
-18 | -1.349 | 0.03252 | -0.001 | -41.468
-17.5 | -1.354 | 0.02902 | -0.002 | -46.65
-17 | -1.353 | 0.02694 | -0.003 | -50.216
-16.5 | -1.349 | 0.02493 | -0.004 | -54.116
-16 | -1.342 | 0.02314 | -0.005 | -57.987
-15.5 | -1.331 | 0.02131 | -0.006 | -62.494
-15 | -1.317 | 0.01989 | -0.007 | -66.225
-14.5 | -1.299 | 0.01859 | -0.008 | -69.879
-14 | -1.28 | 0.01706 | -0.009 | -74.994
-13.5 | -1.257 | 0.01579 | -0.01 | -79.607
-13 | -1.232 | 0.01465 | -0.011 | -84.059
-12.5 | -1.2 | 0.01381 | -0.012 | -86.889
-12 | -1.164 | 0.01313 | -0.013 | -88.696
-11.5 | -1.124 | 0.01236 | -0.014 | -90.931
-11 | -1.081 | 0.01183 | -0.015 | -91.373
-10.5 | -1.035 | 0.01132 | -0.017 | -91.492
-10 | -0.988 | 0.01077 | -0.018 | -91.684
-9.5 | -0.938 | 0.01037 | -0.019 | -90.472
-9 | -0.894 | 0.00972 | -0.02 | -92.047
-8.5 | -0.839 | 0.00931 | -0.021 | -90.151
-8 | -0.782 | 0.00894 | -0.022 | -87.547
-7.5 | -0.725 | 0.00849 | -0.024 | -85.403
-7 | -0.666 | 0.0082 | -0.025 | -81.155
-6.5 | -0.606 | 0.00793 | -0.026 | -76.385
-6 | -0.545 | 0.00767 | -0.027 | -71.096
-5.5 | -0.484 | 0.0074 | -0.028 | -65.421
-5 | -0.422 | 0.00719 | -0.029 | -58.735
-4.5 | -0.36 | 0.00697 | -0.03 | -51.612
-4 | -0.297 | 0.00657 | -0.032 | -45.24
-3.5 | -0.234 | 0.00637 | -0.033 | -36.773
-3 | -0.171 | 0.00601 | -0.034 | -28.536
-2.5 | -0.109 | 0.00585 | -0.035 | -18.566
-2 | -0.045 | 0.00562 | -0.036 | -8.05
-1.5 | 0.018 | 0.00541 | -0.037 | 3.339
-1 | 0.081 | 0.00508 | -0.038 | 16.02
-0.5 | 0.145 | 0.0051 | -0.04 | 28.38
0 | 0.208 | 0.00512 | -0.041 | 40.602
0.5 | 0.271 | 0.00514 | -0.042 | 52.792
1 | 0.335 | 0.00518 | -0.043 | 64.608
1.5 | 0.398 | 0.00545 | -0.044 | 73.004
2 | 0.461 | 0.00583 | -0.045 | 79.047
2.5 | 0.524 | 0.00611 | -0.046 | 85.813
3 | 0.587 | 0.00644 | -0.048 | 91.229
3.5 | 0.65 | 0.00665 | -0.049 | 97.859
4 | 0.71 | 0.00721 | -0.05 | 98.446
4.5 | 0.772 | 0.0076 | -0.051 | 101.642
5 | 0.834 | 0.00788 | -0.052 | 105.786
5.5 | 0.895 | 0.00854 | -0.053 | 104.816
6 | 0.955 | 0.00895 | -0.054 | 106.726
6.5 | 1.015 | 0.00945 | -0.055 | 107.336
7 | 1.071 | 0.00968 | -0.056 | 110.587
7.5 | 1.12 | 0.01029 | -0.057 | 108.872
8 | 1.172 | 0.01059 | -0.058 | 110.717
8.5 | 1.223 | 0.01113 | -0.059 | 109.9
9 | 1.272 | 0.01167 | -0.06 | 108.958
9.5 | 1.319 | 0.01246 | -0.061 | 105.815
10 | 1.363 | 0.01302 | -0.062 | 104.692
10.5 | 1.406 | 0.01364 | -0.062 | 103.008
11 | 1.444 | 0.01419 | -0.063 | 101.794
11.5 | 1.48 | 0.01491 | -0.064 | 99.25
12 | 1.513 | 0.0157 | -0.065 | 96.359
12.5 | 1.541 | 0.01657 | -0.066 | 93.012
13 | 1.566 | 0.0175 | -0.067 | 89.492
13.5 | 1.587 | 0.01852 | -0.067 | 85.682
14 | 1.604 | 0.01965 | -0.068 | 81.663
14.5 | 1.618 | 0.02075 | -0.069 | 77.97
15 | 1.625 | 0.02202 | -0.07 | 73.784
15.5 | 1.627 | 0.02328 | -0.07 | 69.897
16 | 1.625 | 0.02468 | -0.071 | 65.852
16.5 | 1.618 | 0.02652 | -0.072 | 61.017
17 | 1.606 | 0.02867 | -0.072 | 56.034
17.5 | 1.593 | 0.03068 | -0.073 | 51.904
18 | 1.575 | 0.03287 | -0.073 | 47.934
18.5 | 1.555 | 0.03514 | -0.074 | 44.263
19 | 1.531 | 0.03817 | -0.074 | 40.125
19.5 | 1.506 | 0.04103 | -0.074 | 36.701
20 | 1.478 | 0.04415 | -0.075 | 33.482

## 122. Re 14M Mach 0.00 (2)
BIGFOIL.COM POLAR EXPORT
NACA64A220
NACA64A220 |  |  |  | Cl Max: | 1.5954 | at alpha= | 20 | deg
XFOIL ncrit=9 |  |  |  | L/D Max: | 101.212 | at alpha= | 8.5 | deg
Re: | 14000000 |  |  | Cd Min: | 0.05137 | at alpha= | 20 | deg
Mach: | 0 |  |  | Cl=0 at alpha= | -1.1038 | deg
|  |  |  | @ Cl=0.1, Cd= | 0.00434
|  |  |  | @ Cl=0.4, Cd= | 0.0045457
|  |  |  | @ Cl=0.6, Cd= | 0.0060241
alpha (deg) | Cl | Cd | Cm | Cl/Cd
-20 | -1.4833 | 0.03778 | -0.0695 | -39.2615
-19.5 | -1.4657 | 0.03486 | -0.0694 | -42.0453
-19 | -1.4453 | 0.03214 | -0.0693 | -44.9689
-18.5 | -1.412 | 0.02978 | -0.071 | -47.4144
-18 | -1.3948 | 0.02705 | -0.07 | -51.5638
-17.5 | -1.3634 | 0.02484 | -0.0707 | -54.8873
-17 | -1.3293 | 0.02311 | -0.0711 | -57.5206
-16.5 | -1.3124 | 0.02086 | -0.0693 | -62.9147
-16 | -1.2844 | 0.01929 | -0.0681 | -66.5837
-15.5 | -1.2569 | 0.01772 | -0.0668 | -70.9312
-15 | -1.2244 | 0.01645 | -0.0658 | -74.4316
-14.5 | -1.1915 | 0.01525 | -0.0646 | -78.1311
-14 | -1.1572 | 0.01418 | -0.0634 | -81.6079
-13.5 | -1.1247 | 0.01313 | -0.0617 | -85.6588
-13 | -1.0886 | 0.0123 | -0.06 | -88.5041
-12.5 | -1.0516 | 0.0116 | -0.0583 | -90.6552
-12 | -1.0143 | 0.01096 | -0.0563 | -92.5456
-11.5 | -0.9767 | 0.01038 | -0.0542 | -94.0944
-11 | -0.9357 | 0.00993 | -0.0523 | -94.2296
-10.5 | -0.8945 | 0.00951 | -0.0504 | -94.0589
-10 | -0.851 | 0.00916 | -0.0487 | -92.9039
-9.5 | -0.8056 | 0.00882 | -0.0473 | -91.3379
-9 | -0.7583 | 0.00854 | -0.0462 | -88.7939
-8.5 | -0.7137 | 0.00821 | -0.0445 | -86.9306
-8 | -0.6707 | 0.0079 | -0.0424 | -84.8987
-7.5 | -0.628 | 0.00768 | -0.04 | -81.7708
-7 | -0.5797 | 0.0074 | -0.0389 | -78.3378
-6.5 | -0.5304 | 0.00712 | -0.0379 | -74.4944
-6 | -0.4805 | 0.00686 | -0.0371 | -70.0437
-5.5 | -0.4296 | 0.00664 | -0.0364 | -64.6988
-5 | -0.3804 | 0.00637 | -0.0353 | -59.7174
-4.5 | -0.3332 | 0.00607 | -0.0339 | -54.8929
-4 | -0.2846 | 0.00581 | -0.0326 | -48.9845
-3.5 | -0.2366 | 0.00556 | -0.0313 | -42.554
-3 | -0.1881 | 0.00534 | -0.03 | -35.2247
-2.5 | -0.1409 | 0.00505 | -0.0284 | -27.901
-2 | -0.0928 | 0.00483 | -0.027 | -19.2133
-1.5 | -0.0443 | 0.00445 | -0.0258 | -9.9551
-1 | 0.0116 | 0.00439 | -0.0261 | 2.6424
-0.5 | 0.0707 | 0.00434 | -0.0271 | 16.2903
0 | 0.1306 | 0.00434 | -0.0283 | 30.0922
0.5 | 0.1907 | 0.00436 | -0.0294 | 43.7385
1 | 0.2631 | 0.00441 | -0.0335 | 59.6599
1.5 | 0.3288 | 0.00444 | -0.036 | 74.0541
2 | 0.3885 | 0.0045 | -0.0371 | 86.3333
2.5 | 0.4439 | 0.00472 | -0.0374 | 94.0466
3 | 0.4903 | 0.00516 | -0.0358 | 95.0194
3.5 | 0.5397 | 0.00549 | -0.0349 | 98.306
4 | 0.5856 | 0.00591 | -0.0332 | 99.0863
4.5 | 0.6323 | 0.00628 | -0.0318 | 100.6847
5 | 0.6716 | 0.00688 | -0.029 | 97.6163
5.5 | 0.7176 | 0.00726 | -0.0274 | 98.843
6 | 0.7529 | 0.00791 | -0.0239 | 95.1833
6.5 | 0.795 | 0.00833 | -0.0218 | 95.4382
7 | 0.8486 | 0.00842 | -0.0218 | 100.7838
7.5 | 0.8914 | 0.00882 | -0.0199 | 101.0658
8 | 0.9272 | 0.00943 | -0.0169 | 98.3245
8.5 | 0.9767 | 0.00965 | -0.0164 | 101.2124
9 | 1.0125 | 0.0103 | -0.0137 | 98.301
9.5 | 1.0567 | 0.01071 | -0.0124 | 98.6648
10 | 1.0938 | 0.01139 | -0.0102 | 96.0316
10.5 | 1.1314 | 0.01207 | -0.0081 | 93.7365
11 | 1.1561 | 0.01333 | -0.0045 | 86.7292
11.5 | 1.1937 | 0.01412 | -0.0028 | 84.5397
12 | 1.2294 | 0.01504 | -0.0011 | 81.742
12.5 | 1.258 | 0.01634 | 0.0014 | 76.989
13 | 1.2911 | 0.0175 | 0.0031 | 73.7771
13.5 | 1.3194 | 0.01899 | 0.0051 | 69.4787
14 | 1.35 | 0.02039 | 0.0067 | 66.2089
14.5 | 1.3794 | 0.02197 | 0.0082 | 62.7856
15 | 1.4016 | 0.02406 | 0.01 | 58.2544
16.5 | 1.484 | 0.02994 | 0.013 | 49.5658
17 | 1.4965 | 0.033 | 0.0148 | 45.3485
17.5 | 1.5185 | 0.03545 | 0.0157 | 42.835
18 | 1.5382 | 0.03815 | 0.0167 | 40.3198
18.5 | 1.5528 | 0.0413 | 0.0177 | 37.5981
19 | 1.573 | 0.04407 | 0.0183 | 35.6932
19.5 | 1.5849 | 0.04764 | 0.019 | 33.2683
20 | 1.5954 | 0.05137 | 0.0195 | 31.057

## 123. Re 14M Mach 0.10 (1)
BIGFOIL.COM POLAR EXPORT
NACA64A220
NACA64A220 |  |  |  | Cl Max: | 1.613 | at alpha= | 15 | deg
JavaFoil+Calcfoil stall+Eppler ext transition |  |  |  | L/D Max: | 110.069 | at alpha= | 7.5 | deg
Re: | 14000000 |  |  | Cd Min: | 0.00508 | at alpha= | -1 | deg
Mach: | 0.1 |  |  | Cl=0 at alpha= | -1.6429 | deg
|  |  |  | @ Cl=0.1, Cd= | 0.0050857
|  |  |  | @ Cl=0.4, Cd= | 0.00547
|  |  |  | @ Cl=0.6, Cd= | 0.0064959
alpha (deg) | Cl | Cd | Cm | Cl/Cd
-20 | -1.257 | 0.05178 | 0.003 | -24.271
-19.5 | -1.28 | 0.04609 | 0.002 | -27.779
-19 | -1.298 | 0.04109 | 0.001 | -31.596
-18.5 | -1.311 | 0.03759 | 0 | -34.875
-18 | -1.322 | 0.03387 | -0.001 | -39.027
-17.5 | -1.33 | 0.03053 | -0.002 | -43.562
-17 | -1.334 | 0.02781 | -0.003 | -47.959
-16.5 | -1.333 | 0.02572 | -0.004 | -51.812
-16 | -1.328 | 0.02383 | -0.005 | -55.735
-15.5 | -1.321 | 0.02189 | -0.006 | -60.353
-15 | -1.309 | 0.02023 | -0.007 | -64.713
-14.5 | -1.293 | 0.01903 | -0.008 | -67.957
-14 | -1.274 | 0.01768 | -0.009 | -72.079
-13.5 | -1.253 | 0.01621 | -0.01 | -77.32
-13 | -1.229 | 0.01499 | -0.011 | -81.978
-12.5 | -1.2 | 0.01404 | -0.012 | -85.412
-12 | -1.165 | 0.01332 | -0.013 | -87.511
-11.5 | -1.126 | 0.01254 | -0.014 | -89.8
-11 | -1.083 | 0.01197 | -0.016 | -90.463
-10.5 | -1.038 | 0.01143 | -0.017 | -90.775
-10 | -0.991 | 0.01088 | -0.018 | -91.079
-9.5 | -0.941 | 0.01047 | -0.019 | -89.865
-9 | -0.898 | 0.00988 | -0.02 | -90.928
-8.5 | -0.843 | 0.00945 | -0.021 | -89.21
-8 | -0.786 | 0.00894 | -0.023 | -87.886
-7.5 | -0.728 | 0.00855 | -0.024 | -85.103
-7 | -0.669 | 0.00827 | -0.025 | -80.856
-6.5 | -0.609 | 0.00795 | -0.026 | -76.586
-6 | -0.548 | 0.0077 | -0.027 | -71.128
-5.5 | -0.486 | 0.00745 | -0.028 | -65.318
-5 | -0.424 | 0.00723 | -0.029 | -58.657
-4.5 | -0.362 | 0.00701 | -0.031 | -51.554
-4 | -0.299 | 0.00657 | -0.032 | -45.462
-3.5 | -0.236 | 0.00641 | -0.033 | -36.75
-3 | -0.172 | 0.00603 | -0.034 | -28.591
-2.5 | -0.109 | 0.00585 | -0.035 | -18.658
-2 | -0.045 | 0.00564 | -0.036 | -8.059
-1.5 | 0.018 | 0.00544 | -0.038 | 3.342
-1 | 0.082 | 0.00508 | -0.039 | 16.108
-0.5 | 0.145 | 0.0051 | -0.04 | 28.503
0 | 0.209 | 0.00515 | -0.041 | 40.626
0.5 | 0.273 | 0.00514 | -0.042 | 53.048
1 | 0.336 | 0.00516 | -0.043 | 65.112
1.5 | 0.4 | 0.00547 | -0.044 | 73.116
2 | 0.463 | 0.00582 | -0.046 | 79.62
2.5 | 0.527 | 0.00611 | -0.047 | 86.196
3 | 0.59 | 0.00646 | -0.048 | 91.413
3.5 | 0.654 | 0.00669 | -0.049 | 97.661
4 | 0.714 | 0.00727 | -0.05 | 98.209
4.5 | 0.776 | 0.00761 | -0.051 | 101.884
5 | 0.838 | 0.00792 | -0.052 | 105.749
5.5 | 0.899 | 0.00863 | -0.053 | 104.149
6 | 0.96 | 0.00907 | -0.054 | 105.834
6.5 | 1.019 | 0.00949 | -0.056 | 107.377
7 | 1.075 | 0.00978 | -0.056 | 109.927
7.5 | 1.124 | 0.01021 | -0.057 | 110.069
8 | 1.177 | 0.0107 | -0.058 | 109.954
8.5 | 1.227 | 0.01123 | -0.059 | 109.272
9 | 1.277 | 0.01179 | -0.06 | 108.304
9.5 | 1.323 | 0.01258 | -0.061 | 105.167
10 | 1.367 | 0.01317 | -0.062 | 103.852
10.5 | 1.409 | 0.01381 | -0.063 | 102.056
11 | 1.447 | 0.01438 | -0.064 | 100.668
11.5 | 1.482 | 0.01512 | -0.065 | 98.045
12 | 1.513 | 0.01597 | -0.065 | 94.78
12.5 | 1.54 | 0.01685 | -0.066 | 91.407
13 | 1.564 | 0.01781 | -0.067 | 87.812
13.5 | 1.583 | 0.01875 | -0.068 | 84.43
14 | 1.598 | 0.02006 | -0.068 | 79.696
14.5 | 1.61 | 0.02121 | -0.069 | 75.869
15 | 1.613 | 0.02268 | -0.07 | 71.106
15.5 | 1.612 | 0.02387 | -0.071 | 67.537
16 | 1.606 | 0.02557 | -0.071 | 62.813
16.5 | 1.596 | 0.02734 | -0.072 | 58.376
17 | 1.58 | 0.02961 | -0.072 | 53.365
17.5 | 1.562 | 0.03174 | -0.073 | 49.206
18 | 1.54 | 0.03408 | -0.073 | 45.203
18.5 | 1.516 | 0.03652 | -0.074 | 41.505
19 | 1.488 | 0.03937 | -0.074 | 37.787
19.5 | 1.456 | 0.04293 | -0.075 | 33.924
20 | 1.424 | 0.04636 | -0.075 | 30.709

## 124. Re 14M Mach 0.10 (2)
BIGFOIL.COM POLAR EXPORT
NACA64A220
NACA64A220 |  |  |  | Cl Max: | 1.5884 | at alpha= | 20 | deg
XFOIL ncrit=9 |  |  |  | L/D Max: | 100.698 | at alpha= | 4.5 | deg
Re: | 14000000 |  |  | Cd Min: | 0.05382 | at alpha= | 20 | deg
Mach: | 0.1 |  |  | Cl=0 at alpha= | -1.1007 | deg
|  |  |  | @ Cl=0.1, Cd= | 0.00435
|  |  |  | @ Cl=0.4, Cd= | 0.004565
|  |  |  | @ Cl=0.6, Cd= | 0.0060115
alpha (deg) | Cl | Cd | Cm | Cl/Cd
-20 | -1.4787 | 0.0398 | -0.0718 | -37.1533
-19.5 | -1.4621 | 0.03667 | -0.0717 | -39.8718
-19 | -1.4422 | 0.03383 | -0.0716 | -42.6308
-18.5 | -1.4112 | 0.03119 | -0.0731 | -45.2453
-18 | -1.3932 | 0.02839 | -0.0722 | -49.0736
-17.5 | -1.3626 | 0.02614 | -0.0727 | -52.127
-17 | -1.3278 | 0.02415 | -0.0735 | -54.9814
-16.5 | -1.3103 | 0.02186 | -0.0717 | -59.9405
-16 | -1.2841 | 0.02011 | -0.0704 | -63.8538
-15.5 | -1.257 | 0.01844 | -0.069 | -68.167
-15 | -1.2252 | 0.01707 | -0.0679 | -71.775
-14.5 | -1.193 | 0.01575 | -0.0667 | -75.746
-14 | -1.1579 | 0.01465 | -0.0655 | -79.0375
-13.5 | -1.1248 | 0.01353 | -0.0638 | -83.1338
-13 | -1.0893 | 0.01262 | -0.0621 | -86.3154
-12.5 | -1.052 | 0.01187 | -0.0604 | -88.6268
-12 | -1.0152 | 0.01116 | -0.0583 | -90.9677
-11.5 | -0.9779 | 0.01054 | -0.0561 | -92.7799
-11 | -0.9373 | 0.01005 | -0.0541 | -93.2637
-10.5 | -0.8957 | 0.00962 | -0.0521 | -93.1081
-10 | -0.8532 | 0.00923 | -0.0501 | -92.4377
-9.5 | -0.8076 | 0.00889 | -0.0486 | -90.8436
-9 | -0.7604 | 0.00859 | -0.0474 | -88.5215
-8.5 | -0.715 | 0.00826 | -0.0458 | -86.5617
-8 | -0.6708 | 0.00794 | -0.0438 | -84.4836
-7.5 | -0.6273 | 0.00771 | -0.0415 | -81.3619
-7 | -0.5814 | 0.00744 | -0.0397 | -78.1452
-6.5 | -0.532 | 0.00716 | -0.0387 | -74.3017
-6 | -0.482 | 0.00689 | -0.0377 | -69.9565
-5.5 | -0.431 | 0.00667 | -0.037 | -64.6177
-5 | -0.3815 | 0.0064 | -0.0359 | -59.6094
-4.5 | -0.3343 | 0.00609 | -0.0343 | -54.8933
-3.5 | -0.2376 | 0.00557 | -0.0316 | -42.6571
-3 | -0.1889 | 0.00534 | -0.0302 | -35.3745
-2.5 | -0.1417 | 0.00506 | -0.0286 | -28.004
-2 | -0.0936 | 0.00484 | -0.0271 | -19.3388
-1.5 | -0.0448 | 0.00445 | -0.0259 | -10.0674
-1 | 0.0113 | 0.00439 | -0.0262 | 2.574
-0.5 | 0.0708 | 0.00435 | -0.0272 | 16.2759
0 | 0.131 | 0.00435 | -0.0283 | 30.1149
0.5 | 0.1915 | 0.00436 | -0.0295 | 43.922
1 | 0.2643 | 0.00441 | -0.0336 | 59.932
1.5 | 0.3301 | 0.00444 | -0.036 | 74.3468
2 | 0.3899 | 0.0045 | -0.037 | 86.6444
3 | 0.4924 | 0.00516 | -0.0357 | 95.4264
3.5 | 0.5418 | 0.00549 | -0.0347 | 98.6885
4 | 0.5879 | 0.00591 | -0.0331 | 99.4755
4.5 | 0.6344 | 0.0063 | -0.0315 | 100.6984
5 | 0.6736 | 0.00691 | -0.0286 | 97.4819
5.5 | 0.7198 | 0.00728 | -0.027 | 98.8736
6.5 | 0.7961 | 0.00839 | -0.0209 | 94.8868
7 | 0.8501 | 0.00847 | -0.021 | 100.366
7.5 | 0.8926 | 0.00889 | -0.019 | 100.4049
8 | 0.9286 | 0.00953 | -0.0159 | 97.4397
8.5 | 0.9779 | 0.00976 | -0.0153 | 100.1947
9 | 1.0137 | 0.01044 | -0.0125 | 97.0977
9.5 | 1.0577 | 0.01088 | -0.0112 | 97.2151
10 | 1.095 | 0.01158 | -0.0089 | 94.5596
11 | 1.1562 | 0.01364 | -0.0029 | 84.7654
11.5 | 1.1939 | 0.01449 | -0.0012 | 82.3948
12 | 1.2296 | 0.01547 | 0.0005 | 79.4829
12.5 | 1.2571 | 0.01688 | 0.0031 | 74.4727
13 | 1.2899 | 0.01813 | 0.0049 | 71.1473
13.5 | 1.3189 | 0.01965 | 0.0068 | 67.1196
14 | 1.3494 | 0.02115 | 0.0084 | 63.8014
14.5 | 1.3784 | 0.02283 | 0.01 | 60.3767
15 | 1.4014 | 0.02493 | 0.0118 | 56.2134
16.5 | 1.4818 | 0.03124 | 0.0148 | 47.4328
17 | 1.4948 | 0.03433 | 0.0166 | 43.5421
17.5 | 1.5162 | 0.03695 | 0.0176 | 41.0338
18 | 1.5338 | 0.03991 | 0.0187 | 38.4315
18.5 | 1.549 | 0.04313 | 0.0196 | 35.9147
19 | 1.5672 | 0.04619 | 0.0202 | 33.9294
19.5 | 1.5795 | 0.04981 | 0.0208 | 31.7105
20 | 1.5884 | 0.05382 | 0.0213 | 29.5132

## 125. Re 14M Mach 0.25 (1)
BIGFOIL.COM POLAR EXPORT
NACA64A220
NACA64A220 |  |  |  | Cl Max: | 1.542 | at alpha= | 13.5 | deg
JavaFoil+Calcfoil stall+Eppler ext transition |  |  |  | L/D Max: | 107.098 | at alpha= | 7.5 | deg
Re: | 14000000 |  |  | Cd Min: | 0.00512 | at alpha= | -1 | deg
Mach: | 0.25 |  |  | Cl=0 at alpha= | -1.6439 | deg
|  |  |  | @ Cl=0.1, Cd= | 0.0051249
|  |  |  | @ Cl=0.4, Cd= | 0.0052915
|  |  |  | @ Cl=0.6, Cd= | 0.0065608
alpha (deg) | Cl | Cd | Cm | Cl/Cd
-19.5 | -0.926 | 0.08742 | 0.002 | -10.588
-19 | -0.989 | 0.06888 | 0.001 | -14.356
-18.5 | -1.039 | 0.05952 | 0 | -17.453
-18 | -1.089 | 0.04863 | -0.001 | -22.398
-17.5 | -1.13 | 0.04194 | -0.002 | -26.944
-17 | -1.163 | 0.03728 | -0.003 | -31.203
-16.5 | -1.192 | 0.03262 | -0.004 | -36.535
-16 | -1.214 | 0.02865 | -0.005 | -42.371
-15.5 | -1.228 | 0.02618 | -0.006 | -46.895
-15 | -1.236 | 0.02371 | -0.007 | -52.116
-14.5 | -1.237 | 0.02191 | -0.008 | -56.44
-14 | -1.233 | 0.02001 | -0.009 | -61.601
-13.5 | -1.222 | 0.01857 | -0.01 | -65.797
-13 | -1.206 | 0.01726 | -0.011 | -69.888
-12.5 | -1.187 | 0.01587 | -0.012 | -74.768
-12 | -1.164 | 0.01449 | -0.014 | -80.32
-11.5 | -1.13 | 0.01367 | -0.015 | -82.655
-11 | -1.092 | 0.01284 | -0.016 | -85.037
-10.5 | -1.05 | 0.01218 | -0.017 | -86.201
-10 | -1.004 | 0.01157 | -0.018 | -86.782
-9.5 | -0.956 | 0.01103 | -0.019 | -86.688
-9 | -0.906 | 0.01058 | -0.021 | -85.625
-8.5 | -0.853 | 0.0101 | -0.022 | -84.539
-8 | -0.805 | 0.00941 | -0.023 | -85.468
-7.5 | -0.746 | 0.00889 | -0.024 | -83.87
-7 | -0.686 | 0.00852 | -0.026 | -80.454
-6.5 | -0.625 | 0.00816 | -0.027 | -76.524
-6 | -0.563 | 0.0079 | -0.028 | -71.242
-5.5 | -0.5 | 0.00764 | -0.029 | -65.364
-5 | -0.436 | 0.00736 | -0.03 | -59.17
-4.5 | -0.371 | 0.00713 | -0.031 | -52.099
-4 | -0.307 | 0.00672 | -0.033 | -45.68
-3.5 | -0.242 | 0.00652 | -0.034 | -37.125
-3 | -0.177 | 0.0061 | -0.035 | -29.004
-2.5 | -0.112 | 0.00593 | -0.036 | -18.901
-2 | -0.047 | 0.00569 | -0.037 | -8.206
-1.5 | 0.019 | 0.00549 | -0.039 | 3.404
-1 | 0.084 | 0.00512 | -0.04 | 16.404
-0.5 | 0.149 | 0.00514 | -0.041 | 29.054
0 | 0.215 | 0.00517 | -0.042 | 41.557
0.5 | 0.28 | 0.00521 | -0.043 | 53.806
1 | 0.346 | 0.00525 | -0.044 | 65.873
1.5 | 0.411 | 0.0053 | -0.046 | 77.443
2 | 0.476 | 0.0059 | -0.047 | 80.713
2.5 | 0.541 | 0.00623 | -0.048 | 86.901
3 | 0.607 | 0.0066 | -0.049 | 91.948
3.5 | 0.672 | 0.00682 | -0.05 | 98.436
4 | 0.733 | 0.00742 | -0.051 | 98.809
4.5 | 0.797 | 0.00783 | -0.053 | 101.798
5 | 0.86 | 0.0082 | -0.054 | 104.875
5.5 | 0.923 | 0.00896 | -0.055 | 103.059
6 | 0.985 | 0.00944 | -0.056 | 104.359
6.5 | 1.038 | 0.00992 | -0.057 | 104.671
7 | 1.094 | 0.01038 | -0.058 | 105.423
7.5 | 1.149 | 0.01073 | -0.059 | 107.098
8 | 1.202 | 0.01125 | -0.06 | 106.803
8.5 | 1.253 | 0.01185 | -0.061 | 105.685
9 | 1.301 | 0.01258 | -0.061 | 103.398
9.5 | 1.346 | 0.01342 | -0.062 | 100.241
10 | 1.387 | 0.01409 | -0.063 | 98.454
10.5 | 1.424 | 0.01472 | -0.064 | 96.763
11 | 1.457 | 0.01573 | -0.065 | 92.659
11.5 | 1.485 | 0.01656 | -0.066 | 89.687
12 | 1.507 | 0.01755 | -0.067 | 85.879
12.5 | 1.525 | 0.01866 | -0.068 | 81.704
13 | 1.536 | 0.01987 | -0.068 | 77.315
13.5 | 1.542 | 0.02106 | -0.069 | 73.194
14 | 1.541 | 0.02264 | -0.07 | 68.075
14.5 | 1.533 | 0.02405 | -0.071 | 63.752
15 | 1.513 | 0.02602 | -0.071 | 58.12
15.5 | 1.485 | 0.02813 | -0.072 | 52.774
16 | 1.449 | 0.03066 | -0.072 | 47.248
16.5 | 1.407 | 0.03325 | -0.073 | 42.298
17 | 1.357 | 0.03645 | -0.073 | 37.233
17.5 | 1.301 | 0.04014 | -0.074 | 32.399
18 | 1.239 | 0.0441 | -0.074 | 28.106
18.5 | 1.172 | 0.04879 | -0.074 | 24.026

## 126. Re 14M Mach 0.25 (2)
BIGFOIL.COM POLAR EXPORT
NACA64A220
NACA64A220 |  |  |  | Cl Max: | 1.557 | at alpha= | 20 | deg
XFOIL ncrit=9 |  |  |  | L/D Max: | 100.922 | at alpha= | 4.5 | deg
Re: | 14000000 |  |  | Cd Min: | 0.06667 | at alpha= | 20 | deg
Mach: | 0.25 |  |  | Cl=0 at alpha= | -1.0864 | deg
|  |  |  | @ Cl=0.1, Cd= | 0.0043847
|  |  |  | @ Cl=0.4, Cd= | 0.0045355
|  |  |  | @ Cl=0.6, Cd= | 0.0059579
alpha (deg) | Cl | Cd | Cm | Cl/Cd
-20 | -1.4445 | 0.05203 | -0.083 | -27.7628
-19.5 | -1.4339 | 0.04771 | -0.0832 | -30.0545
-19 | -1.4191 | 0.04387 | -0.0832 | -32.3478
-18.5 | -1.3971 | 0.03998 | -0.0844 | -34.945
-18 | -1.3726 | 0.03627 | -0.0856 | -37.8439
-17.5 | -1.356 | 0.03313 | -0.084 | -40.9297
-17 | -1.3198 | 0.03027 | -0.0855 | -43.6009
-16.5 | -1.3027 | 0.02745 | -0.0838 | -47.4572
-16 | -1.2773 | 0.02519 | -0.0823 | -50.7066
-15.5 | -1.2527 | 0.02295 | -0.0807 | -54.5839
-15 | -1.2255 | 0.02093 | -0.0792 | -58.5523
-14.5 | -1.1971 | 0.01902 | -0.0775 | -62.939
-14 | -1.1625 | 0.01752 | -0.076 | -66.3527
-13.5 | -1.1289 | 0.01602 | -0.0744 | -70.4682
-13 | -1.0919 | 0.01477 | -0.0728 | -73.9269
-12.5 | -1.0547 | 0.01361 | -0.071 | -77.4945
-12 | -1.021 | 0.01244 | -0.0685 | -82.074
-11.5 | -0.9816 | 0.01162 | -0.0664 | -84.475
-11 | -0.9425 | 0.01087 | -0.0639 | -86.7065
-10.5 | -0.9015 | 0.01026 | -0.0614 | -87.8655
-10 | -0.8598 | 0.00973 | -0.0589 | -88.3659
-9.5 | -0.8157 | 0.0093 | -0.0566 | -87.7097
-9 | -0.7709 | 0.00891 | -0.0542 | -86.5208
-8.5 | -0.7243 | 0.00853 | -0.0523 | -84.9121
-8 | -0.6768 | 0.00818 | -0.0503 | -82.7384
-7.5 | -0.6285 | 0.00789 | -0.0485 | -79.6578
-7 | -0.5815 | 0.00762 | -0.0464 | -76.3123
-6.5 | -0.5391 | 0.00736 | -0.0432 | -73.2473
-6 | -0.4894 | 0.00708 | -0.0417 | -69.1243
-5.5 | -0.4378 | 0.00683 | -0.0405 | -64.0996
-5 | -0.3876 | 0.00654 | -0.039 | -59.2661
-4.5 | -0.3402 | 0.0062 | -0.037 | -54.871
-4 | -0.2916 | 0.00591 | -0.0352 | -49.3401
-3.5 | -0.2431 | 0.00565 | -0.0334 | -43.0265
-3 | -0.1937 | 0.0054 | -0.0317 | -35.8704
-2.5 | -0.1464 | 0.00511 | -0.0296 | -28.6497
-2 | -0.0977 | 0.00487 | -0.0279 | -20.0616
-1.5 | -0.0479 | 0.00447 | -0.0265 | -10.7159
-1 | 0.01 | 0.00442 | -0.0267 | 2.2624
-0.5 | 0.071 | 0.00438 | -0.0276 | 16.21
0 | 0.1328 | 0.00439 | -0.0286 | 30.2506
0.5 | 0.1961 | 0.0044 | -0.03 | 44.5682
1 | 0.271 | 0.00444 | -0.034 | 61.036
1.5 | 0.3373 | 0.00446 | -0.0361 | 75.6278
2 | 0.3985 | 0.00453 | -0.037 | 87.9691
2.5 | 0.4554 | 0.00474 | -0.037 | 96.0759
3 | 0.506 | 0.00509 | -0.0358 | 99.4106
3.5 | 0.5535 | 0.00551 | -0.034 | 100.4537
4.5 | 0.6459 | 0.0064 | -0.0298 | 100.9219
5 | 0.684 | 0.00706 | -0.0262 | 96.8839
5.5 | 0.7301 | 0.00742 | -0.0242 | 98.3962
6 | 0.7579 | 0.00827 | -0.0188 | 91.6445
6.5 | 0.7996 | 0.00878 | -0.0161 | 91.0706
7 | 0.8571 | 0.00885 | -0.0163 | 96.8475
7.5 | 0.8985 | 0.00939 | -0.0137 | 95.6869
8 | 0.9342 | 0.01014 | -0.0103 | 92.1302
8.5 | 0.9841 | 0.01047 | -0.0093 | 93.9924
9 | 1.0191 | 0.01134 | -0.0061 | 89.8677
9.5 | 1.065 | 0.01187 | -0.0047 | 89.722
10 | 1.0995 | 0.01288 | -0.0017 | 85.3649
10.5 | 1.1356 | 0.01389 | 0.0008 | 81.7567
11.5 | 1.1925 | 0.01688 | 0.007 | 70.6457
12 | 1.2276 | 0.01821 | 0.009 | 67.4135
12.5 | 1.2568 | 0.01994 | 0.0114 | 63.0291
13 | 1.2889 | 0.0216 | 0.0133 | 59.6713
13.5 | 1.3159 | 0.02365 | 0.0155 | 55.6406
14 | 1.3446 | 0.02566 | 0.0173 | 52.4006
14.5 | 1.3733 | 0.02777 | 0.019 | 49.4526
15 | 1.396 | 0.03036 | 0.0207 | 45.9816
15.5 | 1.4275 | 0.03251 | 0.0214 | 43.9096
16.5 | 1.4693 | 0.03855 | 0.0244 | 38.1141
17 | 1.4844 | 0.04201 | 0.0259 | 35.3344
17.5 | 1.4965 | 0.04585 | 0.0271 | 32.639
18 | 1.5196 | 0.04895 | 0.0279 | 31.0439
18.5 | 1.5325 | 0.05289 | 0.0287 | 28.9752
19 | 1.5453 | 0.05698 | 0.0294 | 27.12
19.5 | 1.5553 | 0.0614 | 0.0297 | 25.3306
20 | 1.557 | 0.06667 | 0.0299 | 23.3538

## 127. Re 14M Mach 0.50 (1)
BIGFOIL.COM POLAR EXPORT
NACA64A220
NACA64A220 |  |  |  | Cl Max: | 1.35 | at alpha= | 9 | deg
JavaFoil+Calcfoil stall+Eppler ext transition |  |  |  | L/D Max: | 97.986 | at alpha= | 3.5 | deg
Re: | 14000000 |  |  | Cd Min: | 0.00532 | at alpha= | -1 | deg
Mach: | 0.5 |  |  | Cl=0 at alpha= | -1.6438 | deg
|  |  |  | @ Cl=0.1, Cd= | 0.0053208
|  |  |  | @ Cl=0.4, Cd= | 0.0054992
|  |  |  | @ Cl=0.6, Cd= | 0.0067278
alpha (deg) | Cl | Cd | Cm | Cl/Cd
-20 | -1.065 | 0.17813 | 0.002 | -5.981
-19.5 | -1.035 | 0.17554 | 0.002 | -5.895
-19 | -1.005 | 0.17075 | 0.001 | -5.886
-18.5 | -0.98 | 0.15387 | 0 | -6.372
-18 | -0.951 | 0.1488 | -0.001 | -6.389
-17.5 | -0.919 | 0.14537 | -0.001 | -6.322
-17 | -0.89 | 0.13895 | -0.002 | -6.402
-16.5 | -0.865 | 0.1232 | -0.003 | -7.022
-16 | -0.86 | 0.09539 | -0.004 | -9.012
-15.5 | -0.829 | 0.09086 | -0.005 | -9.12
-15 | -0.778 | 0.10196 | -0.005 | -7.631
-14.5 | -0.757 | 0.09571 | -0.006 | -7.913
-14 | -0.746 | 0.07657 | -0.008 | -9.745
-13.5 | -0.772 | 0.0398 | -0.01 | -19.404
-13 | -0.669 | 0.08396 | -0.008 | -7.973
-12.5 | -0.704 | 0.03999 | -0.013 | -17.592
-12 | -0.695 | 0.02687 | -0.014 | -25.881
-11.5 | -0.649 | 0.03255 | -0.015 | -19.937
-11 | -0.634 | 0.02305 | -0.017 | -27.513
-10.5 | -0.882 | 0.01969 | -0.018 | -44.77
-10 | -0.949 | 0.01734 | -0.02 | -54.758
-9.5 | -0.955 | 0.01557 | -0.021 | -61.325
-9 | -0.938 | 0.01391 | -0.023 | -67.438
-8.5 | -0.902 | 0.01288 | -0.024 | -70.056
-8 | -0.856 | 0.01201 | -0.025 | -71.241
-7.5 | -0.803 | 0.01114 | -0.027 | -72.084
-7 | -0.745 | 0.01042 | -0.028 | -71.502
-6.5 | -0.683 | 0.00981 | -0.029 | -69.589
-6 | -0.619 | 0.00797 | -0.031 | -77.705
-5.5 | -0.556 | 0.00866 | -0.033 | -64.218
-5 | -0.486 | 0.0082 | -0.034 | -59.222
-4.5 | -0.414 | 0.00781 | -0.035 | -53.021
-4 | -0.343 | 0.00725 | -0.036 | -47.214
-3.5 | -0.27 | 0.007 | -0.038 | -38.605
-3 | -0.198 | 0.00651 | -0.039 | -30.348
-2.5 | -0.125 | 0.00626 | -0.04 | -20.024
-2 | -0.052 | 0.00599 | -0.042 | -8.724
-1.5 | 0.021 | 0.00574 | -0.043 | 3.64
-1 | 0.094 | 0.00532 | -0.044 | 17.663
-0.5 | 0.167 | 0.00533 | -0.046 | 31.319
0 | 0.24 | 0.0054 | -0.047 | 44.492
0.5 | 0.313 | 0.00543 | -0.048 | 57.72
1 | 0.386 | 0.00548 | -0.05 | 70.477
1.5 | 0.459 | 0.00558 | -0.051 | 82.357
2 | 0.532 | 0.00629 | -0.052 | 84.598
2.5 | 0.605 | 0.00676 | -0.054 | 89.539
3 | 0.678 | 0.00723 | -0.055 | 93.783
3.5 | 0.751 | 0.00766 | -0.056 | 97.986
4 | 0.818 | 0.0086 | -0.057 | 95.085
4.5 | 0.88 | 0.00915 | -0.058 | 96.12
5 | 0.946 | 0.0101 | -0.059 | 93.668
5.5 | 1.012 | 0.01077 | -0.06 | 93.987
6 | 1.077 | 0.01138 | -0.062 | 94.616
6.5 | 1.139 | 0.01208 | -0.063 | 94.276
7 | 1.197 | 0.01287 | -0.064 | 93.014
7.5 | 1.251 | 0.01375 | -0.065 | 91.002
8 | 1.296 | 0.01481 | -0.066 | 87.527
8.5 | 1.33 | 0.0161 | -0.067 | 82.595
9 | 1.35 | 0.01723 | -0.068 | 78.38
9.5 | 1.347 | 0.01905 | -0.069 | 70.727
10 | 1.3 | 0.02105 | -0.07 | 61.767
10.5 | 1.079 | 0.02367 | -0.07 | 45.601
11 | 0.854 | 0.03015 | -0.07 | 28.329
11.5 | 0.891 | 0.02905 | -0.072 | 30.679
12 | 0.881 | 0.04588 | -0.068 | 19.201
12.5 | 0.946 | 0.03487 | -0.073 | 27.141
13 | 0.941 | 0.05125 | -0.069 | 18.365
13.5 | 1.004 | 0.0395 | -0.074 | 25.417
14 | 1.022 | 0.0472 | -0.073 | 21.661

## 128. Re 14M Mach 0.50 (2)
BIGFOIL.COM POLAR EXPORT
NACA64A220
NACA64A220 |  |  |  | Cl Max: | 1.3419 | at alpha= | 14.5 | deg
XFOIL ncrit=9 |  |  |  | L/D Max: | 112.994 | at alpha= | 3 | deg
Re: | 14000000 |  |  | Cd Min: | 0.15107 | at alpha= | 19.5 | deg
Mach: | 0.5 |  |  | Cl=0 at alpha= | -1.0119 | deg
|  |  |  | @ Cl=0.1, Cd= | 0.0045458
|  |  |  | @ Cl=0.4, Cd= | 0.0046637
|  |  |  | @ Cl=0.6, Cd= | 0.0053891
alpha (deg) | Cl | Cd | Cm | Cl/Cd
-15 | -1.0046 | 0.05545 | -0.1172 | -18.1172
-14.5 | -1.0393 | 0.047 | -0.1182 | -22.1128
-14 | -1.0619 | 0.04 | -0.1175 | -26.5475
-13.5 | -1.0705 | 0.03428 | -0.1154 | -31.2281
-13 | -1.0686 | 0.02953 | -0.1126 | -36.1869
-12.5 | -1.0499 | 0.02594 | -0.1093 | -40.4742
-12 | -1.0228 | 0.02303 | -0.1059 | -44.4116
-11.5 | -0.9886 | 0.02062 | -0.1027 | -47.9437
-11 | -0.9498 | 0.01852 | -0.0995 | -51.2851
-10.5 | -0.9093 | 0.01661 | -0.0965 | -54.7441
-10 | -0.8655 | 0.01494 | -0.0936 | -57.9317
-9.5 | -0.8237 | 0.01328 | -0.0905 | -62.0256
-9 | -0.7788 | 0.01193 | -0.0875 | -65.2808
-8.5 | -0.7313 | 0.01089 | -0.0844 | -67.1534
-8 | -0.6878 | 0.00993 | -0.0804 | -69.2649
-7.5 | -0.6426 | 0.0092 | -0.0763 | -69.8478
-7 | -0.5936 | 0.00866 | -0.0725 | -68.545
-6.5 | -0.5447 | 0.0082 | -0.0686 | -66.4268
-6 | -0.4943 | 0.00778 | -0.0649 | -63.5347
-5.5 | -0.4396 | 0.00746 | -0.062 | -58.9276
-5 | -0.3862 | 0.00715 | -0.0589 | -54.014
-4.5 | -0.3462 | 0.00674 | -0.0532 | -51.365
-4 | -0.309 | 0.00636 | -0.0469 | -48.5849
-3.5 | -0.2586 | 0.00608 | -0.0434 | -42.5329
-3 | -0.2126 | 0.00572 | -0.039 | -37.1678
-2.5 | -0.1659 | 0.00536 | -0.0349 | -30.9515
-2 | -0.119 | 0.00502 | -0.0308 | -23.7052
-1.5 | -0.0654 | 0.00462 | -0.0284 | -14.1558
-1 | 0.0016 | 0.00454 | -0.0285 | 0.35242
-0.5 | 0.0686 | 0.00455 | -0.0286 | 15.0769
0 | 0.1427 | 0.00454 | -0.0303 | 31.4317
0.5 | 0.2178 | 0.0046 | -0.0323 | 47.3478
1 | 0.295 | 0.0046 | -0.0347 | 64.1304
1.5 | 0.3666 | 0.00462 | -0.0358 | 79.3506
2 | 0.4354 | 0.00471 | -0.0363 | 92.4416
2.5 | 0.4972 | 0.00493 | -0.0353 | 100.8519
3 | 0.5661 | 0.00501 | -0.0356 | 112.994
3.5 | 0.6126 | 0.00553 | -0.0316 | 110.7776
4 | 0.6472 | 0.00625 | -0.0254 | 103.552
4.5 | 0.687 | 0.00691 | -0.0203 | 99.4211
5 | 0.7039 | 0.00814 | -0.0117 | 86.4742
5.5 | 0.7582 | 0.0086 | -0.0094 | 88.1628
6 | 0.7584 | 0.01063 | 0.0005 | 71.3452
6.5 | 0.7804 | 0.01238 | 0.0065 | 63.0372
7 | 0.8699 | 0.01189 | 0.0041 | 73.1623
7.5 | 0.9043 | 0.0134 | 0.0083 | 67.4851
8 | 0.9373 | 0.01514 | 0.0124 | 61.9089
8.5 | 0.993 | 0.01608 | 0.0141 | 61.7537
9 | 1.023 | 0.01822 | 0.018 | 56.1471
9.5 | 1.0696 | 0.01976 | 0.0204 | 54.1296
10 | 1.1001 | 0.02215 | 0.0239 | 49.6659
10.5 | 1.134 | 0.02452 | 0.027 | 46.248
11 | 1.139 | 0.02852 | 0.0315 | 39.9369
11.5 | 1.1821 | 0.03065 | 0.0338 | 38.5677
12 | 1.2163 | 0.03339 | 0.0364 | 36.4271
13 | 1.273 | 0.03993 | 0.0418 | 31.8808
13.5 | 1.3 | 0.04346 | 0.0444 | 29.9126
14 | 1.3224 | 0.04745 | 0.0468 | 27.8693
14.5 | 1.3419 | 0.05182 | 0.0492 | 25.8954
15 | 1.3416 | 0.0578 | 0.0513 | 23.2111
15.5 | 1.329 | 0.06496 | 0.0525 | 20.4587
16 | 1.3118 | 0.07283 | 0.0526 | 18.0118
17.5 | 1.2092 | 0.1041 | 0.0437 | 11.6158
18 | 1.1778 | 0.11524 | 0.0386 | 10.2204
18.5 | 1.1438 | 0.12717 | 0.0323 | 8.9943
19 | 1.1232 | 0.13802 | 0.0261 | 8.138
19.5 | 1.0875 | 0.15107 | 0.0178 | 7.1986

## 129. Re 16M Mach 0.00 (1)
BIGFOIL.COM POLAR EXPORT
NACA64A220
NACA64A220 |  |  |  | Cl Max: | 1.629 | at alpha= | 15.5 | deg
JavaFoil+Calcfoil stall+Eppler ext transition |  |  |  | L/D Max: | 112.788 | at alpha= | 8 | deg
Re: | 16000000 |  |  | Cd Min: | 0.00506 | at alpha= | -0.5 | deg
Mach: | 0 |  |  | Cl=0 at alpha= | -1.6429 | deg
|  |  |  | @ Cl=0.1, Cd= | 0.005278
|  |  |  | @ Cl=0.4, Cd= | 0.0056879
|  |  |  | @ Cl=0.6, Cd= | 0.0064984
alpha (deg) | Cl | Cd | Cm | Cl/Cd
-20 | -1.303 | 0.04679 | 0.003 | -27.853
-19.5 | -1.32 | 0.04295 | 0.002 | -30.739
-19 | -1.334 | 0.03829 | 0.001 | -34.847
-18.5 | -1.344 | 0.03474 | 0 | -38.673
-18 | -1.351 | 0.03144 | -0.001 | -42.961
-17.5 | -1.355 | 0.02847 | -0.002 | -47.589
-17 | -1.354 | 0.02637 | -0.003 | -51.357
-16.5 | -1.351 | 0.02412 | -0.004 | -56.017
-16 | -1.344 | 0.02238 | -0.005 | -60.05
-15.5 | -1.333 | 0.0208 | -0.006 | -64.085
-15 | -1.319 | 0.01926 | -0.007 | -68.483
-14.5 | -1.302 | 0.01795 | -0.008 | -72.502
-14 | -1.283 | 0.0164 | -0.009 | -78.218
-13.5 | -1.261 | 0.01518 | -0.01 | -83.037
-13 | -1.233 | 0.01422 | -0.011 | -86.742
-12.5 | -1.201 | 0.01346 | -0.012 | -89.226
-12 | -1.166 | 0.01279 | -0.013 | -91.147
-11.5 | -1.125 | 0.0121 | -0.014 | -92.97
-11 | -1.082 | 0.01154 | -0.015 | -93.803
-10.5 | -1.036 | 0.01104 | -0.017 | -93.887
-10 | -0.989 | 0.01057 | -0.018 | -93.495
-9.5 | -0.941 | 0.01013 | -0.019 | -92.874
-9 | -0.894 | 0.00953 | -0.02 | -93.897
-8.5 | -0.839 | 0.00915 | -0.021 | -91.662
-8 | -0.782 | 0.00877 | -0.022 | -89.215
-7.5 | -0.725 | 0.00836 | -0.024 | -86.664
-7 | -0.666 | 0.00809 | -0.025 | -82.347
-6.5 | -0.606 | 0.00778 | -0.026 | -77.883
-6 | -0.545 | 0.00754 | -0.027 | -72.289
-5.5 | -0.484 | 0.00731 | -0.028 | -66.249
-5 | -0.422 | 0.0071 | -0.029 | -59.481
-4.5 | -0.36 | 0.00688 | -0.03 | -52.276
-4 | -0.297 | 0.0065 | -0.032 | -45.732
-3.5 | -0.234 | 0.00637 | -0.033 | -36.818
-3 | -0.171 | 0.00616 | -0.034 | -27.819
-2.5 | -0.109 | 0.00583 | -0.035 | -18.605
-2 | -0.045 | 0.00568 | -0.036 | -7.969
-1.5 | 0.018 | 0.00548 | -0.037 | 3.302
-1 | 0.081 | 0.00537 | -0.038 | 15.161
-0.5 | 0.145 | 0.00506 | -0.04 | 28.603
0 | 0.208 | 0.0051 | -0.041 | 40.758
0.5 | 0.271 | 0.00512 | -0.042 | 52.984
1 | 0.335 | 0.0054 | -0.043 | 61.925
1.5 | 0.398 | 0.00568 | -0.044 | 70.033
2 | 0.461 | 0.00593 | -0.045 | 77.699
2.5 | 0.524 | 0.0062 | -0.046 | 84.474
3 | 0.587 | 0.00642 | -0.048 | 91.461
3.5 | 0.65 | 0.0068 | -0.049 | 95.681
4 | 0.71 | 0.00726 | -0.05 | 97.835
4.5 | 0.772 | 0.00753 | -0.051 | 102.564
5 | 0.834 | 0.00785 | -0.052 | 106.184
5.5 | 0.895 | 0.00848 | -0.053 | 105.462
6 | 0.955 | 0.00889 | -0.054 | 107.457
6.5 | 1.015 | 0.00926 | -0.055 | 109.596
7 | 1.073 | 0.00971 | -0.056 | 110.5
7.5 | 1.122 | 0.01012 | -0.057 | 110.837
8 | 1.173 | 0.0104 | -0.058 | 112.788
8.5 | 1.224 | 0.01095 | -0.059 | 111.783
9 | 1.273 | 0.01148 | -0.06 | 110.857
9.5 | 1.32 | 0.01207 | -0.061 | 109.338
10 | 1.364 | 0.01262 | -0.062 | 108.08
10.5 | 1.406 | 0.01323 | -0.063 | 106.288
11 | 1.446 | 0.0139 | -0.063 | 103.991
11.5 | 1.481 | 0.0146 | -0.064 | 101.455
12 | 1.514 | 0.01533 | -0.065 | 98.78
12.5 | 1.543 | 0.01614 | -0.066 | 95.599
13 | 1.568 | 0.01712 | -0.067 | 91.546
13.5 | 1.589 | 0.01803 | -0.068 | 88.127
14 | 1.606 | 0.01913 | -0.068 | 83.993
14.5 | 1.62 | 0.02025 | -0.069 | 79.993
15 | 1.626 | 0.02152 | -0.07 | 75.569
15.5 | 1.629 | 0.02261 | -0.07 | 72.039
16 | 1.627 | 0.02415 | -0.071 | 67.359
16.5 | 1.621 | 0.0257 | -0.072 | 63.069
17 | 1.609 | 0.02778 | -0.072 | 57.912
17.5 | 1.595 | 0.02965 | -0.073 | 53.806
18 | 1.578 | 0.03184 | -0.073 | 49.553
18.5 | 1.558 | 0.03403 | -0.074 | 45.78
19 | 1.534 | 0.03697 | -0.074 | 41.49
19.5 | 1.508 | 0.03975 | -0.075 | 37.946
20 | 1.48 | 0.04272 | -0.075 | 34.654

## 130. Re 16M Mach 0.00 (2)
BIGFOIL.COM POLAR EXPORT
NACA64A220
NACA64A220 |  |  |  | Cl Max: | 1.6063 | at alpha= | 20 | deg
XFOIL ncrit=9 |  |  |  | L/D Max: | 103.284 | at alpha= | 8.5 | deg
Re: | 16000000 |  |  | Cd Min: | 0.05024 | at alpha= | 20 | deg
Mach: | 0 |  |  | Cl=0 at alpha= | -1.1149 | deg
|  |  |  | @ Cl=0.1, Cd= | 0.0043369
|  |  |  | @ Cl=0.4, Cd= | 0.0045479
|  |  |  | @ Cl=0.6, Cd= | 0.0060948
alpha (deg) | Cl | Cd | Cm | Cl/Cd
-20 | -1.4937 | 0.03659 | -0.0699 | -40.8226
-19.5 | -1.4732 | 0.03365 | -0.0704 | -43.7801
-19 | -1.4484 | 0.03106 | -0.0709 | -46.6323
-18.5 | -1.4265 | 0.02857 | -0.0704 | -49.93
-18 | -1.3908 | 0.02614 | -0.0727 | -53.2058
-17.5 | -1.3689 | 0.02404 | -0.0712 | -56.9426
-17 | -1.3435 | 0.0223 | -0.0701 | -60.2466
-16.5 | -1.323 | 0.02026 | -0.0685 | -65.3011
-16 | -1.2946 | 0.0187 | -0.0674 | -69.2299
-15.5 | -1.2666 | 0.01717 | -0.0661 | -73.7682
-15 | -1.235 | 0.01587 | -0.065 | -77.8198
-14.5 | -1.2018 | 0.01472 | -0.0637 | -81.644
-14 | -1.1661 | 0.01374 | -0.0625 | -84.869
-13.5 | -1.132 | 0.01279 | -0.0608 | -88.5066
-13 | -1.0962 | 0.012 | -0.0591 | -91.35
-12.5 | -1.0581 | 0.01135 | -0.0574 | -93.2247
-12 | -1.0216 | 0.01071 | -0.0553 | -95.3875
-11.5 | -0.9833 | 0.01016 | -0.0531 | -96.7815
-11 | -0.9426 | 0.00972 | -0.0512 | -96.9753
-10.5 | -0.8999 | 0.00935 | -0.0494 | -96.246
-10 | -0.8565 | 0.00898 | -0.0477 | -95.3786
-9.5 | -0.8098 | 0.00868 | -0.0466 | -93.2949
-9 | -0.7635 | 0.00837 | -0.0452 | -91.2186
-8.5 | -0.7184 | 0.00807 | -0.0436 | -89.0211
-8 | -0.6752 | 0.00779 | -0.0415 | -86.6752
-7.5 | -0.6329 | 0.00753 | -0.039 | -84.0505
-7 | -0.5832 | 0.00728 | -0.0382 | -80.1099
-6.5 | -0.5334 | 0.00701 | -0.0374 | -76.0913
-6 | -0.4826 | 0.00677 | -0.0367 | -71.2851
-5.5 | -0.4317 | 0.00655 | -0.036 | -65.9084
-5 | -0.3819 | 0.0063 | -0.035 | -60.619
-4.5 | -0.3334 | 0.00603 | -0.0338 | -55.2902
-4 | -0.2847 | 0.00577 | -0.0326 | -49.3414
-3.5 | -0.2358 | 0.00555 | -0.0314 | -42.4865
-3 | -0.1865 | 0.00532 | -0.0303 | -35.0564
-2.5 | -0.1391 | 0.00507 | -0.0288 | -27.4359
-2 | -0.0901 | 0.00487 | -0.0275 | -18.501
-1 | 0.0117 | 0.00437 | -0.0261 | 2.6773
-0.5 | 0.0701 | 0.00433 | -0.027 | 16.1894
1.5 | 0.3305 | 0.00439 | -0.0363 | 75.2847
2 | 0.3905 | 0.00447 | -0.0376 | 87.3602
3 | 0.4881 | 0.00527 | -0.0355 | 92.6186
3.5 | 0.5383 | 0.00555 | -0.0346 | 96.991
4 | 0.5836 | 0.00599 | -0.0329 | 97.429
4.5 | 0.6321 | 0.0063 | -0.0318 | 100.3333
5 | 0.6721 | 0.00687 | -0.0291 | 97.8311
5.5 | 0.7189 | 0.00722 | -0.0277 | 99.5706
6 | 0.7554 | 0.00785 | -0.0244 | 96.2293
6.5 | 0.7983 | 0.00823 | -0.0224 | 96.9988
7 | 0.8519 | 0.00833 | -0.0224 | 102.2689
7.5 | 0.8955 | 0.00869 | -0.0207 | 103.0495
8 | 0.9319 | 0.00929 | -0.0177 | 100.3122
8.5 | 0.9812 | 0.0095 | -0.0172 | 103.2842
9 | 1.0179 | 0.01012 | -0.0145 | 100.583
9.5 | 1.0633 | 0.01047 | -0.0135 | 101.5568
10 | 1.0995 | 0.01116 | -0.011 | 98.5215
10.5 | 1.1369 | 0.01184 | -0.0089 | 96.022
11.5 | 1.2015 | 0.01375 | -0.0038 | 87.3818
12 | 1.2355 | 0.01473 | -0.0018 | 83.8764
12.5 | 1.2653 | 0.01597 | 0.0006 | 79.2298
13 | 1.2982 | 0.01711 | 0.0024 | 75.8738
13.5 | 1.3288 | 0.01845 | 0.0042 | 72.0217
14 | 1.3596 | 0.01982 | 0.0058 | 68.5974
14.5 | 1.389 | 0.02136 | 0.0074 | 65.0281
15 | 1.413 | 0.0233 | 0.0092 | 60.6438
15.5 | 1.4403 | 0.02509 | 0.0106 | 57.4053
16.5 | 1.4939 | 0.02906 | 0.0126 | 51.4074
17 | 1.5081 | 0.03195 | 0.0144 | 47.2019
18 | 1.5489 | 0.03716 | 0.0164 | 41.6819
18.5 | 1.5657 | 0.04011 | 0.0174 | 39.0352
19 | 1.5836 | 0.04305 | 0.0181 | 36.7851
19.5 | 1.5981 | 0.04635 | 0.0187 | 34.479
20 | 1.6063 | 0.05024 | 0.0194 | 31.9725

## 131. Re 16M Mach 0.10 (1)
BIGFOIL.COM POLAR EXPORT
NACA64A220
NACA64A220 |  |  |  | Cl Max: | 1.615 | at alpha= | 15 | deg
JavaFoil+Calcfoil stall+Eppler ext transition |  |  |  | L/D Max: | 112.211 | at alpha= | 7.5 | deg
Re: | 16000000 |  |  | Cd Min: | 0.00509 | at alpha= | -0.5 | deg
Mach: | 0.1 |  |  | Cl=0 at alpha= | -1.6429 | deg
|  |  |  | @ Cl=0.1, Cd= | 0.00529
|  |  |  | @ Cl=0.4, Cd= | 0.00572
|  |  |  | @ Cl=0.6, Cd= | 0.0064894
alpha (deg) | Cl | Cd | Cm | Cl/Cd
-20 | -1.257 | 0.05124 | 0.003 | -24.538
-19.5 | -1.282 | 0.04509 | 0.002 | -28.428
-19 | -1.299 | 0.04025 | 0.001 | -32.281
-18.5 | -1.313 | 0.03633 | 0 | -36.149
-18 | -1.323 | 0.03328 | -0.001 | -39.755
-17.5 | -1.332 | 0.02952 | -0.002 | -45.116
-17 | -1.335 | 0.0273 | -0.003 | -48.888
-16.5 | -1.335 | 0.02489 | -0.004 | -53.636
-16 | -1.33 | 0.02306 | -0.005 | -57.691
-15.5 | -1.322 | 0.02138 | -0.006 | -61.838
-15 | -1.311 | 0.01971 | -0.007 | -66.489
-14.5 | -1.295 | 0.01844 | -0.008 | -70.236
-14 | -1.277 | 0.01704 | -0.009 | -74.926
-13.5 | -1.257 | 0.01558 | -0.01 | -80.681
-13 | -1.232 | 0.01448 | -0.011 | -85.097
-12.5 | -1.201 | 0.01368 | -0.012 | -87.799
-12 | -1.167 | 0.01298 | -0.013 | -89.874
-11.5 | -1.127 | 0.01227 | -0.014 | -91.846
-11 | -1.084 | 0.01168 | -0.016 | -92.858
-10.5 | -1.039 | 0.01116 | -0.017 | -93.059
-10 | -0.992 | 0.01068 | -0.018 | -92.848
-9.5 | -0.943 | 0.01025 | -0.019 | -91.932
-9 | -0.898 | 0.00966 | -0.02 | -92.934
-8.5 | -0.843 | 0.00927 | -0.021 | -90.855
-8 | -0.786 | 0.00877 | -0.023 | -89.59
-7.5 | -0.728 | 0.00844 | -0.024 | -86.278
-7 | -0.669 | 0.0081 | -0.025 | -82.61
-6.5 | -0.609 | 0.00784 | -0.026 | -77.701
-6 | -0.548 | 0.00759 | -0.027 | -72.163
-5.5 | -0.486 | 0.00735 | -0.028 | -66.153
-5 | -0.424 | 0.00714 | -0.029 | -59.402
-4.5 | -0.362 | 0.00693 | -0.031 | -52.193
-4 | -0.299 | 0.0065 | -0.032 | -45.935
-3.5 | -0.236 | 0.00637 | -0.033 | -37.004
-3 | -0.172 | 0.00617 | -0.034 | -27.94
-2.5 | -0.109 | 0.00583 | -0.035 | -18.696
-2 | -0.045 | 0.0057 | -0.036 | -7.979
-1.5 | 0.018 | 0.0055 | -0.038 | 3.305
-1 | 0.082 | 0.00537 | -0.039 | 15.246
-0.5 | 0.145 | 0.00509 | -0.04 | 28.595
0 | 0.209 | 0.0051 | -0.041 | 40.957
0.5 | 0.273 | 0.00512 | -0.042 | 53.238
1 | 0.336 | 0.0054 | -0.043 | 62.292
1.5 | 0.4 | 0.00572 | -0.044 | 69.919
2 | 0.463 | 0.00595 | -0.046 | 77.875
2.5 | 0.527 | 0.00624 | -0.047 | 84.399
3 | 0.59 | 0.00643 | -0.048 | 91.839
3.5 | 0.654 | 0.00681 | -0.049 | 95.975
4 | 0.714 | 0.00727 | -0.05 | 98.176
4.5 | 0.776 | 0.00754 | -0.051 | 102.895
5 | 0.838 | 0.00787 | -0.052 | 106.408
5.5 | 0.899 | 0.0085 | -0.053 | 105.709
6 | 0.96 | 0.0089 | -0.054 | 107.778
6.5 | 1.019 | 0.0093 | -0.056 | 109.562
7 | 1.078 | 0.00976 | -0.057 | 110.462
7.5 | 1.126 | 0.01003 | -0.057 | 112.211
8 | 1.178 | 0.01053 | -0.058 | 111.799
8.5 | 1.228 | 0.01104 | -0.059 | 111.252
9 | 1.277 | 0.01159 | -0.06 | 110.197
9.5 | 1.324 | 0.01236 | -0.061 | 107.095
10 | 1.368 | 0.01277 | -0.062 | 107.161
10.5 | 1.41 | 0.01339 | -0.063 | 105.29
11 | 1.448 | 0.01408 | -0.064 | 102.884
11.5 | 1.483 | 0.01481 | -0.065 | 100.141
12 | 1.515 | 0.01556 | -0.065 | 97.366
12.5 | 1.542 | 0.01641 | -0.066 | 93.95
13 | 1.565 | 0.01744 | -0.067 | 89.776
13.5 | 1.585 | 0.01836 | -0.068 | 86.335
14 | 1.6 | 0.01951 | -0.069 | 82.009
14.5 | 1.611 | 0.02069 | -0.069 | 77.876
15 | 1.615 | 0.02205 | -0.07 | 73.239
15.5 | 1.614 | 0.02319 | -0.071 | 69.617
16 | 1.609 | 0.02478 | -0.071 | 64.91
16.5 | 1.598 | 0.02648 | -0.072 | 60.366
17 | 1.583 | 0.02861 | -0.072 | 55.316
17.5 | 1.565 | 0.03068 | -0.073 | 50.987
18 | 1.542 | 0.03336 | -0.073 | 46.229
18.5 | 1.518 | 0.03538 | -0.074 | 42.908
19 | 1.49 | 0.03816 | -0.074 | 39.057
19.5 | 1.459 | 0.04159 | -0.075 | 35.077
20 | 1.426 | 0.0449 | -0.075 | 31.764

## 132. Re 16M Mach 0.10 (2)
BIGFOIL.COM POLAR EXPORT
NACA64A220
NACA64A220 |  |  |  | Cl Max: | 1.6013 | at alpha= | 20 | deg
XFOIL ncrit=9 |  |  |  | L/D Max: | 102.397 | at alpha= | 7.5 | deg
Re: | 16000000 |  |  | Cd Min: | 0.05247 | at alpha= | 20 | deg
Mach: | 0.1 |  |  | Cl=0 at alpha= | -1.1038 | deg
|  |  |  | @ Cl=0.1, Cd= | 0.004338
|  |  |  | @ Cl=0.4, Cd= | 0.0045529
|  |  |  | @ Cl=0.6, Cd= | 0.006084
alpha (deg) | Cl | Cd | Cm | Cl/Cd
-20 | -1.488 | 0.0387 | -0.0723 | -38.4496
-19.5 | -1.4696 | 0.03545 | -0.0727 | -41.4556
-19 | -1.4452 | 0.03275 | -0.0732 | -44.1282
-18.5 | -1.4251 | 0.02999 | -0.0727 | -47.5192
-18 | -1.4028 | 0.02731 | -0.0725 | -51.3658
-17.5 | -1.3683 | 0.02511 | -0.0736 | -54.4922
-17 | -1.3435 | 0.02323 | -0.0724 | -57.8347
-16.5 | -1.3218 | 0.02121 | -0.0709 | -62.3197
-16 | -1.2938 | 0.01954 | -0.0697 | -66.2129
-15.5 | -1.2668 | 0.01788 | -0.0683 | -70.8501
-15 | -1.236 | 0.01646 | -0.0671 | -75.0911
-14.5 | -1.2032 | 0.01521 | -0.0658 | -79.1059
-14 | -1.1676 | 0.01416 | -0.0646 | -82.4576
-13.5 | -1.133 | 0.01315 | -0.0629 | -86.1597
-13 | -1.0967 | 0.0123 | -0.0612 | -89.1626
-12.5 | -1.0586 | 0.01161 | -0.0595 | -91.18
-12 | -1.0233 | 0.01088 | -0.0572 | -94.0533
-11.5 | -0.9844 | 0.01031 | -0.0551 | -95.4801
-11 | -0.9443 | 0.00983 | -0.053 | -96.0631
-10.5 | -0.9012 | 0.00944 | -0.0512 | -95.4661
-10 | -0.8591 | 0.00905 | -0.0491 | -94.9282
-9.5 | -0.812 | 0.00875 | -0.0479 | -92.8
-9 | -0.7654 | 0.00843 | -0.0465 | -90.7948
-8.5 | -0.7199 | 0.00811 | -0.0449 | -88.767
-8 | -0.6753 | 0.00783 | -0.0429 | -86.2452
-7.5 | -0.634 | 0.00757 | -0.0401 | -83.7517
-7 | -0.585 | 0.00732 | -0.039 | -79.918
-6.5 | -0.5352 | 0.00704 | -0.0381 | -76.0227
-6 | -0.4843 | 0.0068 | -0.0373 | -71.2206
-5.5 | -0.4332 | 0.00657 | -0.0366 | -65.9361
-5 | -0.3832 | 0.00633 | -0.0356 | -60.5371
-4.5 | -0.3346 | 0.00605 | -0.0343 | -55.3058
-4 | -0.2858 | 0.00579 | -0.033 | -49.361
-3.5 | -0.2368 | 0.00556 | -0.0317 | -42.5899
-3 | -0.1873 | 0.00533 | -0.0306 | -35.1407
-2.5 | -0.1399 | 0.00508 | -0.029 | -27.5394
-2 | -0.0907 | 0.00487 | -0.0277 | -18.6242
-1.5 | -0.0439 | 0.00453 | -0.0261 | -9.6909
-1 | 0.0115 | 0.00437 | -0.0262 | 2.6316
-0.5 | 0.0702 | 0.00433 | -0.027 | 16.2125
1.5 | 0.3316 | 0.0044 | -0.0363 | 75.3636
2 | 0.392 | 0.00448 | -0.0375 | 87.5
2.5 | 0.4403 | 0.00492 | -0.0363 | 89.4919
3 | 0.4898 | 0.00527 | -0.0353 | 92.9412
3.5 | 0.5401 | 0.00556 | -0.0344 | 97.1403
4 | 0.5857 | 0.00599 | -0.0327 | 97.7796
4.5 | 0.6344 | 0.00631 | -0.0315 | 100.5388
5 | 0.6741 | 0.0069 | -0.0287 | 97.6957
5.5 | 0.721 | 0.00725 | -0.0273 | 99.4483
6 | 0.7563 | 0.00789 | -0.0236 | 95.8555
6.5 | 0.7997 | 0.00829 | -0.0216 | 96.4656
7 | 0.8531 | 0.00839 | -0.0215 | 101.6806
7.5 | 0.897 | 0.00876 | -0.0198 | 102.3973
8 | 0.9328 | 0.00939 | -0.0166 | 99.3397
8.5 | 0.9822 | 0.00962 | -0.016 | 102.0998
9 | 1.0185 | 0.01027 | -0.0132 | 99.1723
9.5 | 1.0652 | 0.01062 | -0.0123 | 100.3013
10 | 1.1005 | 0.01137 | -0.0097 | 96.7898
10.5 | 1.1385 | 0.01206 | -0.0076 | 94.403
11.5 | 1.2009 | 0.01416 | -0.0021 | 84.8093
12 | 1.2359 | 0.01515 | -0.0002 | 81.5776
12.5 | 1.2658 | 0.01643 | 0.0022 | 77.042
13 | 1.2988 | 0.01764 | 0.004 | 73.6281
13.5 | 1.3286 | 0.01909 | 0.0059 | 69.5966
14 | 1.3591 | 0.02055 | 0.0076 | 66.1363
14.5 | 1.3883 | 0.02219 | 0.0092 | 62.5642
15 | 1.4117 | 0.02425 | 0.011 | 58.2144
15.5 | 1.4394 | 0.02611 | 0.0124 | 55.1283
16.5 | 1.4926 | 0.03027 | 0.0145 | 49.3095
17 | 1.5058 | 0.03334 | 0.0163 | 45.165
17.5 | 1.5274 | 0.03593 | 0.0173 | 42.5104
18 | 1.5464 | 0.03876 | 0.0183 | 39.8968
18.5 | 1.5628 | 0.04183 | 0.0193 | 37.3607
19 | 1.5801 | 0.04492 | 0.02 | 35.1759
19.5 | 1.5967 | 0.04813 | 0.0206 | 33.1747
20 | 1.6013 | 0.05247 | 0.0213 | 30.5184

## 133. Re 16M Mach 0.25 (1)
BIGFOIL.COM POLAR EXPORT
NACA64A220
NACA64A220 |  |  |  | Cl Max: | 1.544 | at alpha= | 13.5 | deg
JavaFoil+Calcfoil stall+Eppler ext transition |  |  |  | L/D Max: | 109.009 | at alpha= | 7.5 | deg
Re: | 16000000 |  |  | Cd Min: | 0.00513 | at alpha= | -0.5 | deg
Mach: | 0.25 |  |  | Cl=0 at alpha= | -1.6439 | deg
|  |  |  | @ Cl=0.1, Cd= | 0.0053411
|  |  |  | @ Cl=0.4, Cd= | 0.0057142
|  |  |  | @ Cl=0.6, Cd= | 0.0065267
alpha (deg) | Cl | Cd | Cm | Cl/Cd
-19.5 | -0.927 | 0.08577 | 0.002 | -10.81
-19 | -0.99 | 0.06732 | 0.001 | -14.713
-18.5 | -1.04 | 0.05848 | 0 | -17.783
-18 | -1.092 | 0.04674 | -0.001 | -23.367
-17.5 | -1.131 | 0.04115 | -0.002 | -27.494
-17 | -1.166 | 0.03599 | -0.003 | -32.385
-16.5 | -1.192 | 0.03227 | -0.004 | -36.947
-16 | -1.216 | 0.02772 | -0.005 | -43.873
-15.5 | -1.23 | 0.02535 | -0.006 | -48.502
-15 | -1.238 | 0.02299 | -0.007 | -53.851
-14.5 | -1.239 | 0.02122 | -0.008 | -58.387
-14 | -1.235 | 0.0194 | -0.009 | -63.642
-13.5 | -1.224 | 0.01801 | -0.01 | -67.959
-13 | -1.209 | 0.01666 | -0.011 | -72.551
-12.5 | -1.19 | 0.0153 | -0.012 | -77.781
-12 | -1.165 | 0.01409 | -0.014 | -82.716
-11.5 | -1.131 | 0.0133 | -0.015 | -85.04
-11 | -1.093 | 0.0126 | -0.016 | -86.73
-10.5 | -1.051 | 0.01191 | -0.017 | -88.243
-10 | -1.005 | 0.01135 | -0.018 | -88.544
-9.5 | -0.957 | 0.0108 | -0.019 | -88.617
-9 | -0.907 | 0.01037 | -0.021 | -87.446
-8.5 | -0.862 | 0.0097 | -0.022 | -88.805
-8 | -0.805 | 0.00924 | -0.023 | -87.092
-7.5 | -0.746 | 0.00873 | -0.024 | -85.412
-7 | -0.686 | 0.0084 | -0.026 | -81.644
-6.5 | -0.625 | 0.00805 | -0.027 | -77.594
-6 | -0.563 | 0.00778 | -0.028 | -72.3
-5.5 | -0.5 | 0.00755 | -0.029 | -66.202
-5 | -0.436 | 0.00727 | -0.03 | -59.951
-4.5 | -0.371 | 0.00705 | -0.031 | -52.72
-4 | -0.307 | 0.00666 | -0.033 | -46.095
-3.5 | -0.242 | 0.00646 | -0.034 | -37.44
-3 | -0.177 | 0.00626 | -0.035 | -28.273
-2.5 | -0.112 | 0.00589 | -0.036 | -19.039
-2 | -0.047 | 0.00578 | -0.037 | -8.088
-1.5 | 0.019 | 0.00557 | -0.039 | 3.353
-1 | 0.084 | 0.00541 | -0.04 | 15.545
-0.5 | 0.149 | 0.00513 | -0.041 | 29.115
0 | 0.215 | 0.00513 | -0.042 | 41.909
0.5 | 0.28 | 0.00517 | -0.043 | 54.243
1 | 0.346 | 0.00544 | -0.044 | 63.552
1.5 | 0.411 | 0.00577 | -0.046 | 71.199
2 | 0.476 | 0.006 | -0.047 | 79.29
2.5 | 0.541 | 0.00633 | -0.048 | 85.467
3 | 0.607 | 0.00655 | -0.049 | 92.62
3.5 | 0.672 | 0.00698 | -0.05 | 96.256
4 | 0.733 | 0.00746 | -0.051 | 98.296
4.5 | 0.797 | 0.00777 | -0.053 | 102.589
5 | 0.86 | 0.00813 | -0.054 | 105.767
5.5 | 0.923 | 0.00882 | -0.055 | 104.688
6 | 0.985 | 0.00936 | -0.056 | 105.304
6.5 | 1.043 | 0.0096 | -0.057 | 108.619
7 | 1.095 | 0.0102 | -0.058 | 107.347
7.5 | 1.15 | 0.01055 | -0.059 | 109.009
8 | 1.203 | 0.01108 | -0.06 | 108.586
8.5 | 1.253 | 0.01167 | -0.061 | 107.379
9 | 1.301 | 0.01236 | -0.062 | 105.292
9.5 | 1.346 | 0.01315 | -0.063 | 102.389
10 | 1.388 | 0.01367 | -0.063 | 101.547
10.5 | 1.425 | 0.01445 | -0.064 | 98.646
11 | 1.458 | 0.01525 | -0.065 | 95.657
11.5 | 1.487 | 0.01613 | -0.066 | 92.145
12 | 1.509 | 0.01711 | -0.067 | 88.205
12.5 | 1.526 | 0.01817 | -0.068 | 83.974
13 | 1.538 | 0.01934 | -0.069 | 79.512
13.5 | 1.544 | 0.02051 | -0.069 | 75.272
14 | 1.543 | 0.02202 | -0.07 | 70.066
14.5 | 1.535 | 0.02338 | -0.071 | 65.67
15 | 1.515 | 0.02524 | -0.071 | 60.022
15.5 | 1.487 | 0.02729 | -0.072 | 54.495
16 | 1.451 | 0.02972 | -0.073 | 48.82
16.5 | 1.408 | 0.03244 | -0.073 | 43.413
17 | 1.359 | 0.03531 | -0.073 | 38.498
17.5 | 1.303 | 0.0389 | -0.074 | 33.496
18 | 1.242 | 0.04267 | -0.074 | 29.095
18.5 | 1.174 | 0.0477 | -0.074 | 24.605

## 134. Re 16M Mach 0.25 (2)
BIGFOIL.COM POLAR EXPORT
NACA64A220
NACA64A220 |  |  |  | Cl Max: | 1.5695 | at alpha= | 19.5 | deg
XFOIL ncrit=9 |  |  |  | L/D Max: | 100.969 | at alpha= | 4.5 | deg
Re: | 16000000 |  |  | Cd Min: | 0.0654 | at alpha= | 20 | deg
Mach: | 0.25 |  |  | Cl=0 at alpha= | -1.0908 | deg
|  |  |  | @ Cl=0.1, Cd= | 0.0043316
|  |  |  | @ Cl=0.4, Cd= | 0.0044893
|  |  |  | @ Cl=0.6, Cd= | 0.0060839
alpha (deg) | Cl | Cd | Cm | Cl/Cd
-20 | -1.456 | 0.05066 | -0.0839 | -28.7406
-19.5 | -1.4441 | 0.04619 | -0.0846 | -31.2643
-19 | -1.4263 | 0.04237 | -0.085 | -33.663
-18.5 | -1.4065 | 0.03827 | -0.0863 | -36.752
-18 | -1.3922 | 0.035 | -0.0846 | -39.7771
-17 | -1.3378 | 0.02918 | -0.0847 | -45.8465
-16.5 | -1.317 | 0.02661 | -0.0831 | -49.4927
-16 | -1.2887 | 0.0245 | -0.0818 | -52.6
-15.5 | -1.2644 | 0.02225 | -0.0802 | -56.827
-15 | -1.2364 | 0.02028 | -0.0786 | -60.9665
-14.5 | -1.2079 | 0.01842 | -0.0768 | -65.5755
-14 | -1.1747 | 0.01685 | -0.0752 | -69.7151
-13.5 | -1.1393 | 0.01547 | -0.0736 | -73.6458
-13 | -1.1025 | 0.01423 | -0.0719 | -77.4772
-12.5 | -1.0642 | 0.01317 | -0.0701 | -80.8049
-12 | -1.0295 | 0.01209 | -0.0676 | -85.153
-11.5 | -0.99 | 0.0113 | -0.0653 | -87.6106
-11 | -0.9493 | 0.01063 | -0.063 | -89.3039
-10.5 | -0.9077 | 0.01006 | -0.0606 | -90.2286
-10 | -0.8656 | 0.00955 | -0.058 | -90.6387
-9.5 | -0.8225 | 0.0091 | -0.0555 | -90.3846
-9 | -0.7757 | 0.00876 | -0.0534 | -88.5502
-8.5 | -0.728 | 0.00841 | -0.0516 | -86.5636
-8 | -0.6809 | 0.00806 | -0.0496 | -84.4789
-7.5 | -0.6336 | 0.00774 | -0.0476 | -81.8605
-7 | -0.586 | 0.00752 | -0.0455 | -77.9255
-6.5 | -0.544 | 0.00722 | -0.0423 | -75.3463
-6 | -0.4928 | 0.00697 | -0.041 | -70.703
-5.5 | -0.4408 | 0.00671 | -0.0399 | -65.693
-5 | -0.3892 | 0.00647 | -0.0387 | -60.1546
-4.5 | -0.3407 | 0.00614 | -0.0369 | -55.4886
-4 | -0.2917 | 0.00588 | -0.0352 | -49.6088
-3.5 | -0.2421 | 0.00562 | -0.0336 | -43.0783
-3 | -0.1919 | 0.00539 | -0.0321 | -35.603
-2.5 | -0.1442 | 0.00514 | -0.0301 | -28.0545
-2 | -0.0944 | 0.00489 | -0.0285 | -19.3047
-1.5 | -0.0469 | 0.00455 | -0.0266 | -10.3077
-1 | 0.0104 | 0.00438 | -0.0267 | 2.3744
-0.5 | 0.0708 | 0.00435 | -0.0275 | 16.2759
0 | 0.1344 | 0.00431 | -0.029 | 31.1833
0.5 | 0.2011 | 0.00434 | -0.0311 | 46.3364
1 | 0.2759 | 0.00434 | -0.0351 | 63.5714
1.5 | 0.3383 | 0.00443 | -0.0363 | 76.3657
2 | 0.4007 | 0.00449 | -0.0375 | 89.2428
2.5 | 0.4488 | 0.00494 | -0.0358 | 90.8502
3.5 | 0.5508 | 0.0056 | -0.0335 | 98.3571
4 | 0.5965 | 0.00606 | -0.0313 | 98.4323
4.5 | 0.6462 | 0.0064 | -0.0299 | 100.9688
5.5 | 0.7306 | 0.00741 | -0.0243 | 98.5965
6 | 0.7614 | 0.00817 | -0.0194 | 93.1946
7.5 | 0.904 | 0.00922 | -0.0146 | 98.0477
8 | 0.9387 | 0.00998 | -0.011 | 94.0581
8.5 | 0.9894 | 0.01029 | -0.0101 | 96.1516
9 | 1.0249 | 0.01113 | -0.0069 | 92.0845
9.5 | 1.0723 | 0.01159 | -0.0057 | 92.5194
10 | 1.1054 | 0.01263 | -0.0025 | 87.5218
11 | 1.1611 | 0.01544 | 0.0044 | 75.2008
11.5 | 1.1996 | 0.01651 | 0.0063 | 72.659
12 | 1.2352 | 0.01779 | 0.0083 | 69.4323
12.5 | 1.2684 | 0.01928 | 0.0104 | 65.7884
13 | 1.3001 | 0.02092 | 0.0125 | 62.1463
13.5 | 1.326 | 0.023 | 0.0148 | 57.6522
14 | 1.3554 | 0.02496 | 0.0166 | 54.3029
14.5 | 1.3838 | 0.02706 | 0.0184 | 51.1382
15 | 1.4058 | 0.02967 | 0.0203 | 47.3812
15.5 | 1.4348 | 0.0319 | 0.0216 | 44.9781
16.5 | 1.4781 | 0.03769 | 0.0244 | 39.2173
17 | 1.4968 | 0.04089 | 0.0257 | 36.6055
17.5 | 1.5054 | 0.04497 | 0.0271 | 33.4757
18 | 1.5325 | 0.04774 | 0.0279 | 32.101
18.5 | 1.5464 | 0.05157 | 0.0287 | 29.9864
19 | 1.5602 | 0.05553 | 0.0294 | 28.0965
19.5 | 1.5695 | 0.06 | 0.0298 | 26.1583
20 | 1.5692 | 0.0654 | 0.0301 | 23.9939

## 135. Re 16M Mach 0.50 (1)
BIGFOIL.COM POLAR EXPORT
NACA64A220
NACA64A220 |  |  |  | Cl Max: | 1.352 | at alpha= | 9 | deg
JavaFoil+Calcfoil stall+Eppler ext transition |  |  |  | L/D Max: | 97.557 | at alpha= | 4.5 | deg
Re: | 16000000 |  |  | Cd Min: | 0.00529 | at alpha= | -0.5 | deg
Mach: | 0.5 |  |  | Cl=0 at alpha= | -1.6438 | deg
|  |  |  | @ Cl=0.1, Cd= | 0.0055562
|  |  |  | @ Cl=0.4, Cd= | 0.0055547
|  |  |  | @ Cl=0.6, Cd= | 0.0068985
alpha (deg) | Cl | Cd | Cm | Cl/Cd
-20 | -1.064 | 0.18707 | 0.002 | -5.689
-19.5 | -1.034 | 0.18379 | 0.002 | -5.625
-19 | -1.004 | 0.18311 | 0.001 | -5.482
-18.5 | -0.978 | 0.16688 | 0 | -5.86
-18 | -0.949 | 0.15685 | -0.001 | -6.049
-17.5 | -0.919 | 0.15448 | -0.001 | -5.946
-17 | -0.889 | 0.15017 | -0.002 | -5.919
-16.5 | -0.862 | 0.1309 | -0.003 | -6.589
-16 | -0.837 | 0.12015 | -0.004 | -6.962
-15.5 | -0.805 | 0.11564 | -0.004 | -6.963
-15 | -0.774 | 0.11198 | -0.005 | -6.914
-14.5 | -0.761 | 0.09214 | -0.006 | -8.261
-14 | -0.78 | 0.05507 | -0.009 | -14.169
-13.5 | -0.778 | 0.03663 | -0.011 | -21.243
-13 | -0.673 | 0.08039 | -0.009 | -8.375
-12.5 | -0.71 | 0.03649 | -0.013 | -19.452
-12 | -0.697 | 0.02593 | -0.014 | -26.873
-11.5 | -0.651 | 0.0314 | -0.015 | -20.733
-11 | -0.635 | 0.02248 | -0.017 | -28.259
-10.5 | -0.883 | 0.01913 | -0.018 | -46.162
-10 | -0.951 | 0.01688 | -0.02 | -56.338
-9.5 | -0.957 | 0.01508 | -0.021 | -63.489
-9 | -0.94 | 0.01355 | -0.023 | -69.349
-8.5 | -0.903 | 0.01259 | -0.024 | -71.727
-8 | -0.857 | 0.01177 | -0.025 | -72.811
-7.5 | -0.804 | 0.01094 | -0.027 | -73.423
-7 | -0.745 | 0.01021 | -0.028 | -73.023
-6.5 | -0.684 | 0.00964 | -0.03 | -70.879
-6 | -0.625 | 0.00888 | -0.031 | -70.345
-5.5 | -0.556 | 0.00848 | -0.033 | -65.561
-5 | -0.486 | 0.00808 | -0.034 | -60.139
-4.5 | -0.414 | 0.00778 | -0.035 | -53.265
-4 | -0.343 | 0.00744 | -0.036 | -46.057
-3.5 | -0.27 | 0.00693 | -0.038 | -39.022
-3 | -0.198 | 0.00666 | -0.039 | -29.673
-2.5 | -0.125 | 0.00622 | -0.04 | -20.149
-2 | -0.052 | 0.00608 | -0.042 | -8.595
-1.5 | 0.021 | 0.00583 | -0.043 | 3.58
-1 | 0.094 | 0.00558 | -0.044 | 16.842
-0.5 | 0.167 | 0.00529 | -0.046 | 31.606
0 | 0.24 | 0.00535 | -0.047 | 44.904
0.5 | 0.313 | 0.0054 | -0.048 | 58.018
1 | 0.386 | 0.00543 | -0.05 | 71.166
1.5 | 0.459 | 0.00608 | -0.051 | 75.576
2 | 0.532 | 0.00647 | -0.052 | 82.258
2.5 | 0.605 | 0.00693 | -0.054 | 87.307
3 | 0.678 | 0.00724 | -0.055 | 93.716
3.5 | 0.751 | 0.008 | -0.056 | 93.873
4 | 0.818 | 0.0086 | -0.057 | 95.142
4.5 | 0.88 | 0.00902 | -0.058 | 97.557
5 | 0.946 | 0.01 | -0.059 | 94.654
5.5 | 1.013 | 0.0106 | -0.06 | 95.567
6 | 1.078 | 0.01122 | -0.062 | 96.023
6.5 | 1.14 | 0.01188 | -0.063 | 95.955
7 | 1.198 | 0.01263 | -0.064 | 94.836
7.5 | 1.252 | 0.0135 | -0.065 | 92.711
8 | 1.297 | 0.0145 | -0.066 | 89.426
8.5 | 1.331 | 0.0158 | -0.067 | 84.248
9 | 1.352 | 0.01687 | -0.068 | 80.119
9.5 | 1.349 | 0.01846 | -0.069 | 73.074
10 | 1.302 | 0.02036 | -0.07 | 63.94
10.5 | 1.08 | 0.02309 | -0.07 | 46.783
11 | 0.856 | 0.02923 | -0.07 | 29.288
11.5 | 0.893 | 0.02826 | -0.072 | 31.586
12 | 0.892 | 0.04116 | -0.069 | 21.679
12.5 | 0.948 | 0.03382 | -0.073 | 28.035
13 | 0.95 | 0.04691 | -0.07 | 20.255
13.5 | 1.007 | 0.03795 | -0.074 | 26.536
14 | 1.027 | 0.04494 | -0.074 | 22.844

## 136. Re 16M Mach 0.50 (2)
BIGFOIL.COM POLAR EXPORT
NACA64A220
NACA64A220 |  |  |  | Cl Max: | 1.358 | at alpha= | 14.5 | deg
XFOIL ncrit=9 |  |  |  | L/D Max: | 112.266 | at alpha= | 3 | deg
Re: | 16000000 |  |  | Cd Min: | 0.08478 | at alpha= | 16.5 | deg
Mach: | 0.5 |  |  | Cl=0 at alpha= | -99 | deg
|  |  |  | @ Cl=0.1, Cd= | 0.00446
|  |  |  | @ Cl=0.4, Cd= | 0.00458
|  |  |  | @ Cl=0.6, Cd= | 0.0056318
alpha (deg) | Cl | Cd | Cm | Cl/Cd
0 | 0.1449 | 0.00446 | -0.0308 | 32.4888
0.5 | 0.224 | 0.00451 | -0.0336 | 49.6674
1 | 0.2993 | 0.0045 | -0.0356 | 66.5111
1.5 | 0.3703 | 0.00455 | -0.0366 | 81.3846
2 | 0.4395 | 0.00462 | -0.0371 | 95.1299
2.5 | 0.4928 | 0.00502 | -0.0345 | 98.1673
3 | 0.5647 | 0.00503 | -0.0354 | 112.2664
3.5 | 0.604 | 0.0057 | -0.0301 | 105.9649
4 | 0.6422 | 0.00634 | -0.0246 | 101.2934
4.5 | 0.6861 | 0.00691 | -0.0202 | 99.2909
5 | 0.6992 | 0.00823 | -0.011 | 84.9575
5.5 | 0.7581 | 0.00857 | -0.0094 | 88.4597
6 | 0.7618 | 0.0105 | 0.0001 | 72.5524
6.5 | 0.7834 | 0.01224 | 0.0062 | 64.0033
7 | 0.8746 | 0.0117 | 0.0035 | 74.7521
7.5 | 0.9087 | 0.0132 | 0.0078 | 68.8409
8 | 0.9435 | 0.01485 | 0.0118 | 63.5354
8.5 | 1.0018 | 0.01566 | 0.0133 | 63.9719
9 | 1.0288 | 0.01791 | 0.0176 | 57.4428
9.5 | 1.0791 | 0.01927 | 0.0197 | 55.999
10 | 1.109 | 0.02169 | 0.0233 | 51.1296
10.5 | 1.145 | 0.02392 | 0.0264 | 47.8679
11 | 1.15 | 0.02789 | 0.031 | 41.2334
11.5 | 1.1949 | 0.02993 | 0.0333 | 39.9232
12 | 1.2294 | 0.03262 | 0.036 | 37.6885
12.5 | 1.2607 | 0.03559 | 0.0388 | 35.4229
13 | 1.2883 | 0.03894 | 0.0416 | 33.0842
13.5 | 1.3163 | 0.04241 | 0.0442 | 31.0375
14 | 1.3388 | 0.04637 | 0.0468 | 28.8721
14.5 | 1.358 | 0.05077 | 0.0493 | 26.7481
15 | 1.3312 | 0.05876 | 0.0517 | 22.6549
15.5 | 1.3161 | 0.06607 | 0.0526 | 19.9198
16 | 1.2893 | 0.07473 | 0.0522 | 17.2528
16.5 | 1.2524 | 0.08478 | 0.0503 | 14.7724

## 137. Re 18M Mach 0.00 (1)
BIGFOIL.COM POLAR EXPORT
NACA64A220
NACA64A220 |  |  |  | Cl Max: | 1.63 | at alpha= | 15.5 | deg
JavaFoil+Calcfoil stall+Eppler ext transition |  |  |  | L/D Max: | 117.237 | at alpha= | 7.5 | deg
Re: | 18000000 |  |  | Cd Min: | 0.00505 | at alpha= | 0 | deg
Mach: | 0 |  |  | Cl=0 at alpha= | -1.6429 | deg
|  |  |  | @ Cl=0.1, Cd= | 0.0054044
|  |  |  | @ Cl=0.4, Cd= | 0.0058257
|  |  |  | @ Cl=0.6, Cd= | 0.0065549
alpha (deg) | Cl | Cd | Cm | Cl/Cd
-20 | -1.304 | 0.04643 | 0.003 | -28.075
-19.5 | -1.323 | 0.04164 | 0.002 | -31.763
-19 | -1.336 | 0.03714 | 0.001 | -35.976
-18.5 | -1.346 | 0.03366 | 0 | -39.995
-18 | -1.352 | 0.03098 | -0.001 | -43.636
-17.5 | -1.356 | 0.02801 | -0.002 | -48.416
-17 | -1.355 | 0.02592 | -0.003 | -52.294
-16.5 | -1.353 | 0.02342 | -0.004 | -57.782
-16 | -1.346 | 0.02173 | -0.005 | -61.922
-15.5 | -1.335 | 0.02021 | -0.006 | -66.055
-15 | -1.321 | 0.01884 | -0.007 | -70.105
-14.5 | -1.304 | 0.01736 | -0.008 | -75.132
-14 | -1.286 | 0.01584 | -0.009 | -81.213
-13.5 | -1.263 | 0.0148 | -0.01 | -85.335
-13 | -1.235 | 0.01386 | -0.011 | -89.137
-12.5 | -1.203 | 0.01315 | -0.012 | -91.44
-12 | -1.167 | 0.01251 | -0.013 | -93.3
-11.5 | -1.126 | 0.01184 | -0.014 | -95.149
-11 | -1.083 | 0.01131 | -0.015 | -95.737
-10.5 | -1.037 | 0.01085 | -0.017 | -95.639
-10 | -0.99 | 0.01036 | -0.018 | -95.54
-9.5 | -0.948 | 0.00982 | -0.019 | -96.568
-9 | -0.894 | 0.00942 | -0.02 | -94.97
-8.5 | -0.839 | 0.00908 | -0.021 | -92.372
-8 | -0.783 | 0.00865 | -0.022 | -90.453
-7.5 | -0.725 | 0.00826 | -0.024 | -87.744
-7 | -0.666 | 0.00792 | -0.025 | -84.015
-6.5 | -0.606 | 0.00768 | -0.026 | -78.861
-6 | -0.545 | 0.00745 | -0.027 | -73.222
-5.5 | -0.484 | 0.00724 | -0.028 | -66.862
-5 | -0.422 | 0.00701 | -0.029 | -60.192
-4.5 | -0.36 | 0.00685 | -0.03 | -52.54
-4 | -0.297 | 0.00651 | -0.032 | -45.668
-3.5 | -0.234 | 0.0063 | -0.033 | -37.194
-3 | -0.171 | 0.00613 | -0.034 | -27.967
-2.5 | -0.109 | 0.00586 | -0.035 | -18.52
-2 | -0.045 | 0.00569 | -0.036 | -7.943
-1.5 | 0.018 | 0.00558 | -0.037 | 3.238
-1 | 0.081 | 0.00544 | -0.038 | 14.966
-0.5 | 0.145 | 0.00532 | -0.04 | 27.2
0 | 0.208 | 0.00505 | -0.041 | 41.165
0.5 | 0.271 | 0.00533 | -0.042 | 50.908
1 | 0.335 | 0.00559 | -0.043 | 59.839
1.5 | 0.398 | 0.00582 | -0.044 | 68.358
2 | 0.461 | 0.006 | -0.045 | 76.801
2.5 | 0.524 | 0.00622 | -0.046 | 84.311
3 | 0.587 | 0.00646 | -0.048 | 90.853
3.5 | 0.65 | 0.00692 | -0.049 | 93.999
4 | 0.71 | 0.0072 | -0.05 | 98.625
4.5 | 0.772 | 0.00745 | -0.051 | 103.606
5 | 0.834 | 0.008 | -0.052 | 104.184
5.5 | 0.895 | 0.00835 | -0.053 | 107.174
6 | 0.955 | 0.00873 | -0.054 | 109.388
6.5 | 1.015 | 0.00891 | -0.055 | 113.898
7 | 1.073 | 0.00952 | -0.056 | 112.706
7.5 | 1.127 | 0.00961 | -0.057 | 117.237
8 | 1.174 | 0.01026 | -0.058 | 114.446
8.5 | 1.225 | 0.01078 | -0.059 | 113.598
9 | 1.273 | 0.01132 | -0.06 | 112.488
9.5 | 1.32 | 0.01189 | -0.061 | 111.078
10 | 1.365 | 0.01241 | -0.062 | 110.035
10.5 | 1.407 | 0.01301 | -0.063 | 108.182
11 | 1.446 | 0.01365 | -0.063 | 105.954
11.5 | 1.482 | 0.01429 | -0.064 | 103.709
12 | 1.515 | 0.01506 | -0.065 | 100.629
12.5 | 1.544 | 0.01583 | -0.066 | 97.586
13 | 1.569 | 0.01672 | -0.067 | 93.852
13.5 | 1.59 | 0.0177 | -0.068 | 89.834
14 | 1.608 | 0.01867 | -0.068 | 86.126
14.5 | 1.621 | 0.01975 | -0.069 | 82.073
15 | 1.628 | 0.0209 | -0.07 | 77.873
15.5 | 1.63 | 0.02212 | -0.071 | 73.701
16 | 1.629 | 0.02345 | -0.071 | 69.437
16.5 | 1.623 | 0.02499 | -0.072 | 64.933
17 | 1.611 | 0.027 | -0.072 | 59.68
17.5 | 1.597 | 0.02882 | -0.073 | 55.424
18 | 1.579 | 0.03117 | -0.073 | 50.662
18.5 | 1.56 | 0.03307 | -0.074 | 47.174
19 | 1.536 | 0.03594 | -0.074 | 42.736
19.5 | 1.511 | 0.03862 | -0.075 | 39.108
20 | 1.483 | 0.04155 | -0.075 | 35.691

## 138. Re 18M Mach 0.00 (2)
BIGFOIL.COM POLAR EXPORT
NACA64A220
NACA64A220 |  |  |  | Cl Max: | 1.6168 | at alpha= | 20 | deg
XFOIL ncrit=9 |  |  |  | L/D Max: | 105.433 | at alpha= | 8.5 | deg
Re: | 18000000 |  |  | Cd Min: | 0.04917 | at alpha= | 20 | deg
Mach: | 0 |  |  | Cl=0 at alpha= | -1.1068 | deg
|  |  |  | @ Cl=0.1, Cd= | 0.0042658
|  |  |  | @ Cl=0.4, Cd= | 0.0045872
|  |  |  | @ Cl=0.6, Cd= | 0.0061524
alpha (deg) | Cl | Cd | Cm | Cl/Cd
-20 | -1.499 | 0.03569 | -0.0707 | -42.0006
-19.5 | -1.4782 | 0.03264 | -0.0714 | -45.288
-19 | -1.4514 | 0.03021 | -0.072 | -48.0437
-18.5 | -1.4358 | 0.02755 | -0.0706 | -52.1162
-17.5 | -1.3831 | 0.02319 | -0.0703 | -59.6421
-17 | -1.357 | 0.0215 | -0.0692 | -63.1163
-16.5 | -1.3318 | 0.01975 | -0.0679 | -67.4329
-16 | -1.3023 | 0.01826 | -0.0668 | -71.3198
-15.5 | -1.2748 | 0.0167 | -0.0655 | -76.3353
-15 | -1.2433 | 0.01543 | -0.0643 | -80.5768
-14.5 | -1.2108 | 0.01426 | -0.0629 | -84.9088
-14 | -1.1746 | 0.01335 | -0.0616 | -87.985
-13.5 | -1.1394 | 0.01248 | -0.06 | -91.2981
-13 | -1.1025 | 0.01175 | -0.0583 | -93.8298
-12.5 | -1.0642 | 0.01113 | -0.0566 | -95.6155
-12 | -1.0288 | 0.01047 | -0.0542 | -98.2617
-11.5 | -0.9883 | 0.01 | -0.0524 | -98.83
-11 | -0.9487 | 0.00953 | -0.0502 | -99.5488
-10.5 | -0.9053 | 0.00919 | -0.0485 | -98.5092
-10 | -0.8607 | 0.00884 | -0.047 | -97.3643
-9.5 | -0.8141 | 0.00854 | -0.0458 | -95.3279
-9 | -0.7672 | 0.00827 | -0.0446 | -92.769
-8.5 | -0.7229 | 0.00794 | -0.0428 | -91.0453
-8 | -0.6807 | 0.00769 | -0.0404 | -88.5176
-7.5 | -0.6365 | 0.00741 | -0.0384 | -85.8974
-6.5 | -0.5362 | 0.0069 | -0.0368 | -77.7101
-6 | -0.4854 | 0.00667 | -0.0361 | -72.7736
-5.5 | -0.4343 | 0.00644 | -0.0355 | -67.4379
-5 | -0.3827 | 0.00626 | -0.0349 | -61.1342
-4.5 | -0.3336 | 0.00599 | -0.0338 | -55.6928
-4 | -0.2846 | 0.00576 | -0.0326 | -49.4097
-3.5 | -0.2351 | 0.00553 | -0.0316 | -42.5136
-3 | -0.1856 | 0.00532 | -0.0305 | -34.8872
-2.5 | -0.1373 | 0.0051 | -0.0291 | -26.9216
-2 | -0.0887 | 0.00488 | -0.0278 | -18.1762
-1.5 | -0.0416 | 0.0046 | -0.0263 | -9.0435
-1 | 0.0113 | 0.00443 | -0.0259 | 2.5508
-0.5 | 0.07 | 0.00429 | -0.0269 | 16.317
0 | 0.1319 | 0.00424 | -0.0285 | 31.1085
0.5 | 0.197 | 0.00426 | -0.0309 | 46.2441
1 | 0.2681 | 0.00431 | -0.0346 | 62.2042
1.5 | 0.3321 | 0.00435 | -0.0367 | 76.3448
2 | 0.3917 | 0.00446 | -0.0379 | 87.8251
2.5 | 0.4341 | 0.00511 | -0.0356 | 84.9511
3 | 0.4859 | 0.00537 | -0.0351 | 90.4842
3.5 | 0.5374 | 0.0056 | -0.0345 | 95.9643
4 | 0.5823 | 0.00604 | -0.0327 | 96.4073
4.5 | 0.6311 | 0.00635 | -0.0316 | 99.3858
5 | 0.6719 | 0.00688 | -0.0291 | 97.6599
5.5 | 0.7198 | 0.0072 | -0.0279 | 99.9722
6 | 0.7576 | 0.00779 | -0.0249 | 97.2529
6.5 | 0.8022 | 0.00812 | -0.0231 | 98.7931
7 | 0.856 | 0.00821 | -0.0232 | 104.2631
7.5 | 0.8999 | 0.00856 | -0.0215 | 105.1285
8 | 0.937 | 0.00913 | -0.0186 | 102.6287
8.5 | 0.9858 | 0.00935 | -0.0179 | 105.4332
9 | 1.0228 | 0.00995 | -0.0153 | 102.794
9.5 | 1.0675 | 0.01032 | -0.0141 | 103.4399
10 | 1.1035 | 0.01101 | -0.0116 | 100.2271
10.5 | 1.1419 | 0.01165 | -0.0097 | 98.0172
11 | 1.1657 | 0.01289 | -0.0057 | 90.4344
11.5 | 1.2055 | 0.01357 | -0.0043 | 88.8357
12 | 1.2416 | 0.01444 | -0.0025 | 85.9834
12.5 | 1.2728 | 0.01559 | -0.0003 | 81.6421
13 | 1.3063 | 0.01668 | 0.0015 | 78.3153
13.5 | 1.3364 | 0.01802 | 0.0034 | 74.162
14 | 1.3672 | 0.01937 | 0.0051 | 70.5834
14.5 | 1.3969 | 0.02087 | 0.0067 | 66.9334
15 | 1.4212 | 0.02276 | 0.0085 | 62.4429
15.5 | 1.45 | 0.02445 | 0.0099 | 59.3047
16 | 1.4755 | 0.0264 | 0.0112 | 55.8902
17 | 1.5175 | 0.03112 | 0.014 | 48.7629
17.5 | 1.5393 | 0.03356 | 0.0151 | 45.8671
18 | 1.5596 | 0.03618 | 0.0161 | 43.1067
18.5 | 1.5773 | 0.03904 | 0.0171 | 40.4022
19 | 1.5952 | 0.04192 | 0.0179 | 38.0534
19.5 | 1.6124 | 0.04494 | 0.0185 | 35.8789
20 | 1.6168 | 0.04917 | 0.0193 | 32.8818

## 139. Re 18M Mach 0.10 (1)
BIGFOIL.COM POLAR EXPORT
NACA64A220
NACA64A220 |  |  |  | Cl Max: | 1.617 | at alpha= | 15 | deg
JavaFoil+Calcfoil stall+Eppler ext transition |  |  |  | L/D Max: | 114.176 | at alpha= | 7.5 | deg
Re: | 18000000 |  |  | Cd Min: | 0.00505 | at alpha= | 0 | deg
Mach: | 0.1 |  |  | Cl=0 at alpha= | -1.6429 | deg
|  |  |  | @ Cl=0.1, Cd= | 0.0054114
|  |  |  | @ Cl=0.4, Cd= | 0.00582
|  |  |  | @ Cl=0.6, Cd= | 0.0065419
alpha (deg) | Cl | Cd | Cm | Cl/Cd
-20 | -1.26 | 0.04957 | 0.003 | -25.414
-19.5 | -1.284 | 0.04369 | 0.002 | -29.395
-19 | -1.302 | 0.03904 | 0.001 | -33.348
-18.5 | -1.314 | 0.03572 | 0 | -36.799
-18 | -1.325 | 0.03229 | -0.001 | -41.042
-17.5 | -1.333 | 0.02907 | -0.002 | -45.864
-17 | -1.335 | 0.02693 | -0.003 | -49.579
-16.5 | -1.337 | 0.02416 | -0.004 | -55.325
-16 | -1.332 | 0.02238 | -0.005 | -59.528
-15.5 | -1.324 | 0.02077 | -0.006 | -63.753
-15 | -1.313 | 0.01917 | -0.007 | -68.458
-14.5 | -1.297 | 0.01786 | -0.008 | -72.647
-14 | -1.28 | 0.01647 | -0.009 | -77.703
-13.5 | -1.259 | 0.01518 | -0.01 | -82.937
-13 | -1.234 | 0.01412 | -0.011 | -87.396
-12.5 | -1.203 | 0.01336 | -0.012 | -90.001
-12 | -1.168 | 0.01268 | -0.013 | -92.079
-11.5 | -1.128 | 0.012 | -0.014 | -94.023
-11 | -1.085 | 0.01144 | -0.016 | -94.887
-10.5 | -1.04 | 0.01097 | -0.017 | -94.803
-10 | -0.992 | 0.01052 | -0.018 | -94.337
-9.5 | -0.952 | 0.00987 | -0.019 | -96.447
-9 | -0.898 | 0.00947 | -0.02 | -94.837
-8.5 | -0.843 | 0.00912 | -0.021 | -92.444
-8 | -0.786 | 0.0087 | -0.023 | -90.309
-7.5 | -0.728 | 0.00827 | -0.024 | -87.993
-7 | -0.669 | 0.00799 | -0.025 | -83.699
-6.5 | -0.609 | 0.00774 | -0.026 | -78.686
-6 | -0.548 | 0.00751 | -0.027 | -73.013
-5.5 | -0.486 | 0.00729 | -0.028 | -66.763
-5 | -0.424 | 0.00708 | -0.029 | -59.946
-4.5 | -0.362 | 0.00688 | -0.031 | -52.594
-4 | -0.299 | 0.00651 | -0.032 | -45.854
-3.5 | -0.236 | 0.0063 | -0.033 | -37.372
-3 | -0.172 | 0.00617 | -0.034 | -27.937
-2.5 | -0.109 | 0.00588 | -0.035 | -18.545
-2 | -0.045 | 0.00569 | -0.036 | -7.983
-1.5 | 0.018 | 0.00561 | -0.038 | 3.239
-1 | 0.082 | 0.00544 | -0.039 | 15.042
-0.5 | 0.145 | 0.00534 | -0.04 | 27.22
0 | 0.209 | 0.00505 | -0.041 | 41.395
0.5 | 0.273 | 0.00535 | -0.042 | 50.976
1 | 0.336 | 0.0056 | -0.043 | 59.998
1.5 | 0.4 | 0.00582 | -0.044 | 68.704
2 | 0.463 | 0.00606 | -0.046 | 76.486
2.5 | 0.527 | 0.00622 | -0.047 | 84.679
3 | 0.59 | 0.00647 | -0.048 | 91.235
3.5 | 0.654 | 0.00693 | -0.049 | 94.364
4 | 0.714 | 0.00721 | -0.05 | 98.981
4.5 | 0.776 | 0.00748 | -0.051 | 103.677
5 | 0.838 | 0.00806 | -0.052 | 103.912
5.5 | 0.899 | 0.00839 | -0.053 | 107.133
6 | 0.96 | 0.00876 | -0.054 | 109.616
6.5 | 1.019 | 0.00915 | -0.056 | 111.395
7 | 1.078 | 0.00966 | -0.057 | 111.62
7.5 | 1.128 | 0.00988 | -0.057 | 114.176
8 | 1.179 | 0.01038 | -0.058 | 113.587
8.5 | 1.229 | 0.01088 | -0.059 | 112.989
9 | 1.278 | 0.01146 | -0.06 | 111.549
9.5 | 1.325 | 0.01198 | -0.061 | 110.57
10 | 1.369 | 0.01258 | -0.062 | 108.875
10.5 | 1.411 | 0.0132 | -0.063 | 106.907
11 | 1.449 | 0.01383 | -0.064 | 104.811
11.5 | 1.484 | 0.01455 | -0.065 | 102.029
12 | 1.516 | 0.01528 | -0.066 | 99.197
12.5 | 1.544 | 0.01611 | -0.066 | 95.802
13 | 1.567 | 0.01703 | -0.067 | 92.045
13.5 | 1.586 | 0.01793 | -0.068 | 88.496
14 | 1.602 | 0.01905 | -0.069 | 84.094
14.5 | 1.613 | 0.02019 | -0.069 | 79.871
15 | 1.617 | 0.02143 | -0.07 | 75.431
15.5 | 1.616 | 0.02267 | -0.071 | 71.271
16 | 1.611 | 0.02409 | -0.071 | 66.87
16.5 | 1.6 | 0.02565 | -0.072 | 62.388
17 | 1.585 | 0.02783 | -0.073 | 56.945
17.5 | 1.566 | 0.03012 | -0.073 | 51.998
18 | 1.544 | 0.03236 | -0.074 | 47.721
18.5 | 1.52 | 0.03438 | -0.074 | 44.219
19 | 1.492 | 0.03709 | -0.075 | 40.24
19.5 | 1.461 | 0.04042 | -0.075 | 36.15
20 | 1.427 | 0.0444 | -0.075 | 32.135

## 140. Re 18M Mach 0.10 (2)
BIGFOIL.COM POLAR EXPORT
NACA64A220
NACA64A220 |  |  |  | Cl Max: | 1.6126 | at alpha= | 20 | deg
XFOIL ncrit=9 |  |  |  | L/D Max: | 104.497 | at alpha= | 8.5 | deg
Re: | 18000000 |  |  | Cd Min: | 0.0513 | at alpha= | 20 | deg
Mach: | 0.1 |  |  | Cl=0 at alpha= | -1.1038 | deg
|  |  |  | @ Cl=0.1, Cd= | 0.0042709
|  |  |  | @ Cl=0.4, Cd= | 0.0045558
|  |  |  | @ Cl=0.6, Cd= | 0.0061421
alpha (deg) | Cl | Cd | Cm | Cl/Cd
-20 | -1.4942 | 0.03769 | -0.0731 | -39.6445
-19.5 | -1.4763 | 0.03427 | -0.0738 | -43.0785
-19 | -1.4495 | 0.03175 | -0.0744 | -45.6535
-18.5 | -1.4275 | 0.02885 | -0.0746 | -49.4801
-18 | -1.4082 | 0.02639 | -0.0733 | -53.3611
-17.5 | -1.3824 | 0.02428 | -0.0727 | -56.9357
-17 | -1.3563 | 0.02249 | -0.0716 | -60.3068
-16.5 | -1.3314 | 0.02065 | -0.0703 | -64.4746
-16 | -1.3024 | 0.01904 | -0.0692 | -68.4034
-15.5 | -1.275 | 0.01741 | -0.0678 | -73.2338
-15 | -1.244 | 0.01602 | -0.0665 | -77.6529
-14.5 | -1.2123 | 0.01474 | -0.065 | -82.2456
-14 | -1.1763 | 0.01373 | -0.0637 | -85.6737
-13.5 | -1.1409 | 0.0128 | -0.0621 | -89.1328
-13 | -1.1038 | 0.01202 | -0.0604 | -91.8303
-12.5 | -1.0656 | 0.01135 | -0.0586 | -93.8855
-12 | -1.0305 | 0.01063 | -0.0561 | -96.9426
-11.5 | -0.9897 | 0.01014 | -0.0543 | -97.6036
-11 | -0.9501 | 0.00964 | -0.052 | -98.5581
-10.5 | -0.9069 | 0.00928 | -0.0502 | -97.7263
-10 | -0.863 | 0.00892 | -0.0484 | -96.7489
-9.5 | -0.8165 | 0.0086 | -0.0471 | -94.9419
-9 | -0.769 | 0.00832 | -0.0459 | -92.4279
-8.5 | -0.7239 | 0.00799 | -0.0441 | -90.6008
-8 | -0.6799 | 0.00772 | -0.042 | -88.0699
-7.5 | -0.6383 | 0.00746 | -0.0393 | -85.563
-7 | -0.5875 | 0.00723 | -0.0385 | -81.2586
-6.5 | -0.538 | 0.00694 | -0.0375 | -77.5216
-6 | -0.4872 | 0.00669 | -0.0367 | -72.8251
-5.5 | -0.4359 | 0.00647 | -0.036 | -67.3725
-5 | -0.3841 | 0.00628 | -0.0354 | -61.1624
-4.5 | -0.3349 | 0.00601 | -0.0342 | -55.7238
-4 | -0.2857 | 0.00577 | -0.033 | -49.5147
-3.5 | -0.2361 | 0.00554 | -0.0319 | -42.6173
-3 | -0.1864 | 0.00533 | -0.0307 | -34.9719
-2.5 | -0.138 | 0.00511 | -0.0293 | -27.0059
-2 | -0.0893 | 0.00488 | -0.028 | -18.2992
-1.5 | -0.042 | 0.0046 | -0.0264 | -9.1304
-1 | 0.011 | 0.00443 | -0.026 | 2.4831
-0.5 | 0.0703 | 0.00429 | -0.027 | 16.3869
0 | 0.1324 | 0.00425 | -0.0286 | 31.1529
0.5 | 0.1988 | 0.00426 | -0.0312 | 46.6667
1 | 0.2695 | 0.00432 | -0.0347 | 62.3843
1.5 | 0.3334 | 0.00436 | -0.0367 | 76.4679
2 | 0.3934 | 0.00445 | -0.0379 | 88.4045
2.5 | 0.4352 | 0.00512 | -0.0354 | 85
3 | 0.4877 | 0.00536 | -0.0349 | 90.9888
3.5 | 0.5394 | 0.0056 | -0.0344 | 96.3214
4 | 0.5844 | 0.00604 | -0.0325 | 96.755
4.5 | 0.6333 | 0.00636 | -0.0314 | 99.5755
5 | 0.6739 | 0.00691 | -0.0287 | 97.5253
5.5 | 0.7219 | 0.00723 | -0.0274 | 99.8479
6 | 0.7585 | 0.00784 | -0.0241 | 96.7474
6.5 | 0.8031 | 0.00819 | -0.0223 | 98.0586
7 | 0.8573 | 0.00827 | -0.0223 | 103.6638
7.5 | 0.9012 | 0.00864 | -0.0205 | 104.3056
8 | 0.9382 | 0.00922 | -0.0176 | 101.757
8.5 | 0.9875 | 0.00945 | -0.0169 | 104.4974
9 | 1.0244 | 0.01008 | -0.0142 | 101.627
9.5 | 1.0693 | 0.01047 | -0.013 | 102.1299
10 | 1.1052 | 0.01119 | -0.0104 | 98.7668
11 | 1.1666 | 0.01319 | -0.0043 | 88.4458
11.5 | 1.2065 | 0.0139 | -0.0028 | 86.7986
12 | 1.2424 | 0.01483 | -0.0009 | 83.7761
12.5 | 1.2742 | 0.016 | 0.0013 | 79.6375
13 | 1.3075 | 0.01717 | 0.0031 | 76.1503
13.5 | 1.3369 | 0.01861 | 0.0051 | 71.8377
14 | 1.3673 | 0.02005 | 0.0069 | 68.1945
14.5 | 1.3975 | 0.0216 | 0.0085 | 64.6991
15 | 1.4215 | 0.0236 | 0.0103 | 60.2331
15.5 | 1.451 | 0.0253 | 0.0116 | 57.3518
16 | 1.476 | 0.02738 | 0.013 | 53.908
17 | 1.5179 | 0.03225 | 0.0159 | 47.0667
17.5 | 1.5361 | 0.03507 | 0.0171 | 43.801
18 | 1.5596 | 0.03755 | 0.018 | 41.534
18.5 | 1.5765 | 0.04055 | 0.019 | 38.8779
19 | 1.5934 | 0.04366 | 0.0198 | 36.4956
19.5 | 1.6081 | 0.04702 | 0.0204 | 34.2003
20 | 1.6126 | 0.0513 | 0.0213 | 31.4347

## 141. Re 18M Mach 0.25 (1)
BIGFOIL.COM POLAR EXPORT
NACA64A220
NACA64A220 |  |  |  | Cl Max: | 1.545 | at alpha= | 13.5 | deg
JavaFoil+Calcfoil stall+Eppler ext transition |  |  |  | L/D Max: | 110.774 | at alpha= | 7.5 | deg
Re: | 18000000 |  |  | Cd Min: | 0.00512 | at alpha= | 0 | deg
Mach: | 0.25 |  |  | Cl=0 at alpha= | -1.6439 | deg
|  |  |  | @ Cl=0.1, Cd= | 0.0054655
|  |  |  | @ Cl=0.4, Cd= | 0.0058611
|  |  |  | @ Cl=0.6, Cd= | 0.0066014
alpha (deg) | Cl | Cd | Cm | Cl/Cd
-19.5 | -0.933 | 0.08006 | 0.002 | -11.661
-19 | -0.994 | 0.06453 | 0.001 | -15.401
-18.5 | -1.043 | 0.05627 | 0 | -18.532
-18 | -1.091 | 0.04693 | -0.001 | -23.257
-17.5 | -1.134 | 0.03982 | -0.002 | -28.469
-17 | -1.166 | 0.03547 | -0.003 | -32.882
-16.5 | -1.194 | 0.03131 | -0.004 | -38.144
-16 | -1.217 | 0.02732 | -0.005 | -44.551
-15.5 | -1.231 | 0.02464 | -0.006 | -49.969
-15 | -1.24 | 0.02233 | -0.007 | -55.516
-14.5 | -1.241 | 0.02064 | -0.008 | -60.108
-14 | -1.236 | 0.01908 | -0.009 | -64.762
-13.5 | -1.226 | 0.01746 | -0.01 | -70.219
-13 | -1.211 | 0.01625 | -0.011 | -74.506
-12.5 | -1.193 | 0.0148 | -0.012 | -80.593
-12 | -1.167 | 0.01375 | -0.014 | -84.892
-11.5 | -1.133 | 0.01301 | -0.015 | -87.056
-11 | -1.094 | 0.01231 | -0.016 | -88.85
-10.5 | -1.052 | 0.01168 | -0.017 | -90.07
-10 | -1.006 | 0.01113 | -0.018 | -90.438
-9.5 | -0.958 | 0.01062 | -0.019 | -90.22
-9 | -0.908 | 0.01016 | -0.021 | -89.38
-8.5 | -0.862 | 0.0096 | -0.022 | -89.769
-8 | -0.805 | 0.00907 | -0.023 | -88.67
-7.5 | -0.746 | 0.00866 | -0.024 | -86.108
-7 | -0.686 | 0.00823 | -0.026 | -83.333
-6.5 | -0.625 | 0.00797 | -0.027 | -78.41
-6 | -0.563 | 0.0077 | -0.028 | -73.038
-5.5 | -0.5 | 0.0074 | -0.029 | -67.469
-5 | -0.436 | 0.00718 | -0.03 | -60.706
-4.5 | -0.371 | 0.00696 | -0.031 | -53.341
-4 | -0.307 | 0.00676 | -0.033 | -45.425
-3.5 | -0.242 | 0.00639 | -0.034 | -37.852
-3 | -0.177 | 0.00622 | -0.035 | -28.441
-2.5 | -0.112 | 0.00597 | -0.036 | -18.786
-2 | -0.047 | 0.00574 | -0.037 | -8.137
-1.5 | 0.019 | 0.00565 | -0.039 | 3.302
-1 | 0.084 | 0.0055 | -0.04 | 15.278
-0.5 | 0.149 | 0.00536 | -0.041 | 27.898
0 | 0.215 | 0.00512 | -0.042 | 41.934
0.5 | 0.28 | 0.00538 | -0.043 | 52.08
1 | 0.346 | 0.00567 | -0.044 | 60.974
1.5 | 0.411 | 0.0059 | -0.046 | 69.638
2 | 0.476 | 0.00613 | -0.047 | 77.667
2.5 | 0.541 | 0.00636 | -0.048 | 85.049
3 | 0.607 | 0.00663 | -0.049 | 91.478
3.5 | 0.672 | 0.0071 | -0.05 | 94.604
4 | 0.733 | 0.00739 | -0.051 | 99.203
4.5 | 0.797 | 0.00769 | -0.053 | 103.567
5 | 0.86 | 0.00828 | -0.054 | 103.874
5.5 | 0.923 | 0.00879 | -0.055 | 104.985
6 | 0.985 | 0.00918 | -0.056 | 107.285
6.5 | 1.046 | 0.00964 | -0.057 | 108.459
7 | 1.096 | 0.01006 | -0.058 | 109.015
7.5 | 1.151 | 0.01039 | -0.059 | 110.774
8 | 1.204 | 0.01091 | -0.06 | 110.273
8.5 | 1.254 | 0.01149 | -0.061 | 109.19
9 | 1.302 | 0.01217 | -0.062 | 106.999
9.5 | 1.347 | 0.01277 | -0.063 | 105.514
10 | 1.389 | 0.01343 | -0.063 | 103.406
10.5 | 1.426 | 0.0142 | -0.064 | 100.448
11 | 1.46 | 0.01493 | -0.065 | 97.773
11.5 | 1.488 | 0.01584 | -0.066 | 93.969
12 | 1.51 | 0.0168 | -0.067 | 89.913
12.5 | 1.528 | 0.01785 | -0.068 | 85.599
13 | 1.539 | 0.0189 | -0.069 | 81.462
13.5 | 1.545 | 0.02012 | -0.069 | 76.8
14 | 1.545 | 0.02149 | -0.07 | 71.874
14.5 | 1.537 | 0.02299 | -0.071 | 66.847
15 | 1.517 | 0.02458 | -0.072 | 61.724
15.5 | 1.489 | 0.02654 | -0.072 | 56.104
16 | 1.453 | 0.02908 | -0.073 | 49.946
16.5 | 1.41 | 0.03155 | -0.073 | 44.696
17 | 1.36 | 0.03458 | -0.074 | 39.347
17.5 | 1.305 | 0.03783 | -0.074 | 34.498
18 | 1.244 | 0.04138 | -0.074 | 30.051
18.5 | 1.174 | 0.04741 | -0.074 | 24.752

## 142. Re 18M Mach 0.25 (2)
BIGFOIL.COM POLAR EXPORT
NACA64A220
NACA64A220 |  |  |  | Cl Max: | 1.5839 | at alpha= | 19.5 | deg
XFOIL ncrit=9 |  |  |  | L/D Max: | 100.561 | at alpha= | 4.5 | deg
Re: | 18000000 |  |  | Cd Min: | 0.06417 | at alpha= | 20 | deg
Mach: | 0.25 |  |  | Cl=0 at alpha= | -1.0892 | deg
|  |  |  | @ Cl=0.1, Cd= | 0.0042865
|  |  |  | @ Cl=0.4, Cd= | 0.004437
|  |  |  | @ Cl=0.6, Cd= | 0.0061087
alpha (deg) | Cl | Cd | Cm | Cl/Cd
-20 | -1.4649 | 0.04934 | -0.0851 | -29.6899
-19.5 | -1.4533 | 0.04473 | -0.086 | -32.4905
-19 | -1.4324 | 0.04109 | -0.0866 | -34.8601
-18.5 | -1.4241 | 0.03716 | -0.0853 | -38.3235
-18 | -1.3985 | 0.03416 | -0.0852 | -40.9397
-17.5 | -1.3748 | 0.03087 | -0.0854 | -44.5351
-17 | -1.3523 | 0.02831 | -0.084 | -47.7676
-16.5 | -1.33 | 0.02581 | -0.0826 | -51.5304
-16 | -1.3024 | 0.02366 | -0.0812 | -55.0465
-15.5 | -1.2739 | 0.02169 | -0.0798 | -58.7321
-15 | -1.245 | 0.01979 | -0.0782 | -62.9106
-14.5 | -1.2172 | 0.01789 | -0.0763 | -68.038
-14 | -1.1841 | 0.01634 | -0.0746 | -72.4663
-13.5 | -1.1482 | 0.01501 | -0.0729 | -76.4957
-13 | -1.1114 | 0.0138 | -0.0711 | -80.5362
-12.5 | -1.0717 | 0.01284 | -0.0693 | -83.4657
-12 | -1.036 | 0.01182 | -0.0669 | -87.6481
-11.5 | -0.9969 | 0.01105 | -0.0645 | -90.2172
-11 | -0.956 | 0.01041 | -0.0621 | -91.8348
-10.5 | -0.913 | 0.00989 | -0.0598 | -92.3155
-10 | -0.8714 | 0.00938 | -0.0571 | -92.8998
-9.5 | -0.8286 | 0.00893 | -0.0544 | -92.7884
-9 | -0.7801 | 0.00863 | -0.0527 | -90.394
-8.5 | -0.732 | 0.00829 | -0.051 | -88.2992
-8 | -0.6842 | 0.00795 | -0.049 | -86.0629
-7.5 | -0.637 | 0.00765 | -0.047 | -83.268
-7 | -0.5908 | 0.00741 | -0.0446 | -79.7301
-6.5 | -0.5462 | 0.00715 | -0.0419 | -76.3916
-6 | -0.4956 | 0.00686 | -0.0404 | -72.2449
-5.5 | -0.4438 | 0.00661 | -0.0393 | -67.1407
-5 | -0.3912 | 0.00638 | -0.0383 | -61.3166
-4.5 | -0.3412 | 0.0061 | -0.0368 | -55.9344
-4 | -0.2914 | 0.00585 | -0.0352 | -49.812
-3.5 | -0.2412 | 0.00559 | -0.0337 | -43.1485
-3 | -0.1909 | 0.0054 | -0.0323 | -35.3519
-2.5 | -0.1418 | 0.00514 | -0.0306 | -27.5875
-2 | -0.0924 | 0.00492 | -0.0289 | -18.7805
-1.5 | -0.0447 | 0.00461 | -0.027 | -9.6963
-1 | 0.0097 | 0.00442 | -0.0265 | 2.1946
-0.5 | 0.0714 | 0.0043 | -0.0276 | 16.6047
0 | 0.1349 | 0.00427 | -0.0291 | 31.5925
0.5 | 0.2073 | 0.00428 | -0.0325 | 48.4346
1 | 0.2766 | 0.00432 | -0.0353 | 64.0278
1.5 | 0.341 | 0.00437 | -0.0369 | 78.032
2 | 0.4026 | 0.00444 | -0.0379 | 90.6757
2.5 | 0.4423 | 0.00516 | -0.0346 | 85.7171
3 | 0.4975 | 0.00536 | -0.0342 | 92.8172
3.5 | 0.55 | 0.00563 | -0.0334 | 97.6909
4 | 0.5958 | 0.00608 | -0.0312 | 97.9934
4.5 | 0.6456 | 0.00642 | -0.0298 | 100.5607
5 | 0.6838 | 0.00706 | -0.0263 | 96.8555
5.5 | 0.7312 | 0.0074 | -0.0244 | 98.8108
6 | 0.7638 | 0.0081 | -0.0199 | 94.2963
6.5 | 0.8067 | 0.00856 | -0.0174 | 94.2407
7 | 0.8644 | 0.00863 | -0.0175 | 100.1622
7.5 | 0.9061 | 0.00915 | -0.015 | 99.0273
8 | 0.9449 | 0.00978 | -0.012 | 96.6155
8.5 | 0.9944 | 0.01012 | -0.0109 | 98.2609
9 | 1.0294 | 0.01096 | -0.0076 | 93.9234
9.5 | 1.0767 | 0.01142 | -0.0063 | 94.282
10 | 1.1109 | 0.0124 | -0.0032 | 89.5887
10.5 | 1.1504 | 0.01325 | -0.001 | 86.8226
11 | 1.1674 | 0.01513 | 0.0037 | 77.158
11.5 | 1.2077 | 0.0161 | 0.0054 | 75.0124
12 | 1.2431 | 0.01736 | 0.0075 | 71.6071
12.5 | 1.2761 | 0.01885 | 0.0097 | 67.6976
13 | 1.3078 | 0.02046 | 0.0118 | 63.9198
13.5 | 1.3368 | 0.02233 | 0.014 | 59.8657
14 | 1.3664 | 0.02425 | 0.0159 | 56.3464
14.5 | 1.3956 | 0.02626 | 0.0177 | 53.1455
15 | 1.4159 | 0.02896 | 0.0198 | 48.8916
15.5 | 1.4466 | 0.03104 | 0.0211 | 46.6044
16 | 1.4675 | 0.03386 | 0.0228 | 43.3402
17 | 1.5088 | 0.03977 | 0.0257 | 37.9381
17.5 | 1.5129 | 0.04422 | 0.0272 | 34.213
18 | 1.5453 | 0.04651 | 0.0279 | 33.2251
18.5 | 1.5611 | 0.05017 | 0.0288 | 31.1162
19 | 1.5764 | 0.05395 | 0.0295 | 29.2196
19.5 | 1.5839 | 0.05853 | 0.03 | 27.0613
20 | 1.5811 | 0.06417 | 0.0303 | 24.6392

## 143. Re 18M Mach 0.50 (1)
BIGFOIL.COM POLAR EXPORT
NACA64A220
NACA64A220 |  |  |  | Cl Max: | 1.353 | at alpha= | 9 | deg
JavaFoil+Calcfoil stall+Eppler ext transition |  |  |  | L/D Max: | 97.959 | at alpha= | 4.5 | deg
Re: | 18000000 |  |  | Cd Min: | 0.00532 | at alpha= | 0 | deg
Mach: | 0.5 |  |  | Cl=0 at alpha= | -1.6438 | deg
|  |  |  | @ Cl=0.1, Cd= | 0.0056985
|  |  |  | @ Cl=0.4, Cd= | 0.0060018
|  |  |  | @ Cl=0.6, Cd= | 0.0068494
alpha (deg) | Cl | Cd | Cm | Cl/Cd
-20 | -1.064 | 0.19164 | 0.002 | -5.552
-19.5 | -1.034 | 0.18914 | 0.002 | -5.466
-19 | -1.005 | 0.18438 | 0.001 | -5.448
-18.5 | -0.978 | 0.16843 | 0 | -5.804
-18 | -0.948 | 0.16174 | -0.001 | -5.863
-17.5 | -0.918 | 0.15786 | -0.001 | -5.816
-17 | -0.888 | 0.15784 | -0.002 | -5.628
-16.5 | -0.862 | 0.13401 | -0.003 | -6.432
-16 | -0.834 | 0.1282 | -0.003 | -6.505
-15.5 | -0.804 | 0.11924 | -0.004 | -6.745
-15 | -0.774 | 0.11783 | -0.005 | -6.566
-14.5 | -0.755 | 0.098 | -0.006 | -7.705
-14 | -0.734 | 0.08542 | -0.007 | -8.593
-13.5 | -0.782 | 0.03458 | -0.011 | -22.614
-13 | -0.669 | 0.08415 | -0.008 | -7.947
-12.5 | -0.713 | 0.03489 | -0.013 | -20.422
-12 | -0.698 | 0.02515 | -0.015 | -27.758
-11.5 | -0.653 | 0.02998 | -0.015 | -21.796
-11 | -0.636 | 0.02187 | -0.017 | -29.079
-10.5 | -0.884 | 0.01871 | -0.018 | -47.259
-10 | -0.953 | 0.01641 | -0.02 | -58.037
-9.5 | -0.96 | 0.01465 | -0.021 | -65.53
-9 | -0.941 | 0.01324 | -0.023 | -71.059
-8.5 | -0.904 | 0.01235 | -0.024 | -73.227
-8 | -0.858 | 0.01154 | -0.025 | -74.285
-7.5 | -0.804 | 0.01084 | -0.027 | -74.167
-7 | -0.746 | 0.01006 | -0.028 | -74.11
-6.5 | -0.684 | 0.0095 | -0.03 | -72.019
-6 | -0.625 | 0.00881 | -0.031 | -70.889
-5.5 | -0.556 | 0.00835 | -0.033 | -66.58
-5 | -0.486 | 0.00793 | -0.034 | -61.277
-4.5 | -0.414 | 0.00764 | -0.035 | -54.257
-4 | -0.343 | 0.00736 | -0.036 | -46.514
-3.5 | -0.27 | 0.00684 | -0.038 | -39.489
-3 | -0.198 | 0.00666 | -0.039 | -29.693
-2.5 | -0.125 | 0.00639 | -0.04 | -19.621
-2 | -0.052 | 0.00603 | -0.042 | -8.668
-1.5 | 0.021 | 0.00591 | -0.043 | 3.534
-1 | 0.094 | 0.00571 | -0.044 | 16.457
-0.5 | 0.167 | 0.00557 | -0.046 | 29.987
0 | 0.24 | 0.00532 | -0.047 | 45.153
0.5 | 0.313 | 0.00534 | -0.048 | 58.625
1 | 0.386 | 0.00595 | -0.05 | 64.946
1.5 | 0.459 | 0.00622 | -0.051 | 73.894
2 | 0.532 | 0.00657 | -0.052 | 81.004
2.5 | 0.605 | 0.00687 | -0.054 | 88.044
3 | 0.678 | 0.0073 | -0.055 | 92.867
3.5 | 0.751 | 0.00796 | -0.056 | 94.314
4 | 0.818 | 0.00846 | -0.057 | 96.715
4.5 | 0.881 | 0.009 | -0.058 | 97.959
5 | 0.947 | 0.00986 | -0.059 | 96.056
5.5 | 1.013 | 0.01044 | -0.06 | 97.056
6 | 1.078 | 0.01107 | -0.062 | 97.379
6.5 | 1.14 | 0.01169 | -0.063 | 97.588
7 | 1.199 | 0.01245 | -0.064 | 96.282
7.5 | 1.253 | 0.01327 | -0.065 | 94.367
8 | 1.298 | 0.0143 | -0.066 | 90.734
8.5 | 1.333 | 0.01531 | -0.067 | 87.022
9 | 1.353 | 0.01656 | -0.068 | 81.668
9.5 | 1.35 | 0.0181 | -0.069 | 74.581
10 | 1.303 | 0.01997 | -0.07 | 65.239
10.5 | 1.082 | 0.02257 | -0.071 | 47.915
11 | 0.857 | 0.02859 | -0.07 | 29.973
11.5 | 0.894 | 0.02752 | -0.072 | 32.484
12 | 0.888 | 0.04246 | -0.069 | 20.915
12.5 | 0.95 | 0.0328 | -0.073 | 28.969
13 | 0.956 | 0.04409 | -0.071 | 21.689
13.5 | 1.01 | 0.03668 | -0.074 | 27.526
14 | 1.028 | 0.04397 | -0.074 | 23.387

## 144. Re 18M Mach 0.50 (2)
BIGFOIL.COM POLAR EXPORT
NACA64A220
NACA64A220 |  |  |  | Cl Max: | 1.3738 | at alpha= | 14.5 | deg
XFOIL ncrit=9 |  |  |  | L/D Max: | 98.8509 | at alpha= | 4 | deg
Re: | 18000000 |  |  | Cd Min: | 0.0497 | at alpha= | 14.5 | deg
Mach: | 0.5 |  |  | Cl=0 at alpha= | -1.0728 | deg
|  |  |  | @ Cl=0.1, Cd= | 0.0035622
|  |  |  | @ Cl=0.4, Cd= | 0.0045217
|  |  |  | @ Cl=0.6, Cd= | 0.0061937
alpha (deg) | Cl | Cd | Cm | Cl/Cd
-15 | -0.9716 | 0.03763 | -0.1144 | -25.8198
-14.5 | -1.0004 | 0.02912 | -0.1139 | -34.3544
-14 | -1.0147 | 0.02235 | -0.1122 | -45.4004
-13.5 | -1.0158 | 0.01718 | -0.1098 | -59.1269
-13 | -1.0037 | 0.01339 | -0.1069 | -74.9589
-12.5 | -0.986 | 0.01034 | -0.1041 | -95.3578
-12 | -0.961 | 0.00806 | -0.101 | -119.2308
-11 | -0.9014 | 0.00487 | -0.0952 | -185.0924
-10.5 | -0.8712 | 0.00371 | -0.0922 | -234.8248
-10 | -0.8364 | 0.0029 | -0.0895 | -288.4138
-9.5 | -0.8006 | 0.0023 | -0.0867 | -348.087
-9 | -0.7593 | 0.00194 | -0.0841 | -391.3918
-8.5 | -0.7186 | 0.00168 | -0.0811 | -427.7381
-8 | -0.6771 | 0.00152 | -0.0775 | -445.4605
-7.5 | -0.635 | 0.00141 | -0.0736 | -450.3546
-7 | -0.5881 | 0.00134 | -0.0699 | -438.8806
-6.5 | -0.5391 | 0.00128 | -0.0663 | -421.1719
-6 | -0.4875 | 0.00122 | -0.0631 | -399.5902
-5.5 | -0.4347 | 0.00116 | -0.0603 | -374.7414
-5 | -0.381 | 0.00112 | -0.0575 | -340.1786
-4.5 | -0.3448 | 0.00105 | -0.0513 | -328.381
-4 | -0.3004 | 0.00098 | -0.0469 | -306.5306
-3.5 | -0.2472 | 0.00094 | -0.0441 | -262.9787
-2.5 | -0.1515 | 0.00083 | -0.0366 | -182.5301
-2 | -0.1033 | 0.00077 | -0.033 | -134.1558
-1.5 | -0.0587 | 0.00069 | -0.0288 | -85.0725
0 | 0.1474 | 0.00442 | -0.0313 | 33.3484
0.5 | 0.2284 | 0.00442 | -0.0346 | 51.6742
1 | 0.3018 | 0.00444 | -0.0361 | 67.973
1.5 | 0.3728 | 0.00449 | -0.0371 | 83.029
2 | 0.4415 | 0.00457 | -0.0376 | 96.6083
2.5 | 0.4761 | 0.00536 | -0.0314 | 88.8246
4 | 0.6366 | 0.00644 | -0.0236 | 98.8509
5.5 | 0.7571 | 0.00857 | -0.0093 | 88.3431
6 | 0.7646 | 0.01039 | -0.0003 | 73.59
6.5 | 0.7891 | 0.01201 | 0.0055 | 65.7036
7 | 0.8787 | 0.01153 | 0.003 | 76.2099
7.5 | 0.9131 | 0.01301 | 0.0074 | 70.1845
8 | 0.9519 | 0.01447 | 0.011 | 65.7844
8.5 | 1.0082 | 0.01537 | 0.0127 | 65.5953
9 | 1.0343 | 0.01764 | 0.0171 | 58.6338
9.5 | 1.0835 | 0.01903 | 0.0194 | 56.9364
10 | 1.119 | 0.02117 | 0.0227 | 52.8578
10.5 | 1.1534 | 0.02347 | 0.0259 | 49.1436
11 | 1.1497 | 0.02788 | 0.0311 | 41.2374
11.5 | 1.2057 | 0.02932 | 0.0328 | 41.1221
12 | 1.2399 | 0.03202 | 0.0356 | 38.7227
12.5 | 1.2716 | 0.03495 | 0.0385 | 36.3834
13 | 1.2995 | 0.03827 | 0.0414 | 33.9561
13.5 | 1.3287 | 0.04164 | 0.0441 | 31.9092
14 | 1.3531 | 0.04543 | 0.0468 | 29.7843
14.5 | 1.3738 | 0.0497 | 0.0494 | 27.6419

## 145. Re 20M Mach 0.00 (1)
BIGFOIL.COM POLAR EXPORT
NACA64A220
NACA64A220 |  |  |  | Cl Max: | 1.632 | at alpha= | 15.5 | deg
JavaFoil+Calcfoil stall+Eppler ext transition |  |  |  | L/D Max: | 117.032 | at alpha= | 7.5 | deg
Re: | 20000000 |  |  | Cd Min: | 0.00537 | at alpha= | -0.5 | deg
Mach: | 0 |  |  | Cl=0 at alpha= | -1.6429 | deg
|  |  |  | @ Cl=0.1, Cd= | 0.0054684
|  |  |  | @ Cl=0.4, Cd= | 0.0059051
|  |  |  | @ Cl=0.6, Cd= | 0.0066598
alpha (deg) | Cl | Cd | Cm | Cl/Cd
-20 | -1.306 | 0.04511 | 0.003 | -28.942
-19.5 | -1.325 | 0.04049 | 0.002 | -32.714
-19 | -1.338 | 0.03616 | 0.001 | -37.004
-18.5 | -1.347 | 0.03322 | 0 | -40.543
-18 | -1.354 | 0.03017 | -0.001 | -44.869
-17.5 | -1.358 | 0.02727 | -0.002 | -49.782
-17 | -1.357 | 0.02523 | -0.003 | -53.784
-16.5 | -1.355 | 0.0228 | -0.004 | -59.425
-16 | -1.347 | 0.02118 | -0.005 | -63.623
-15.5 | -1.337 | 0.01969 | -0.006 | -67.87
-15 | -1.322 | 0.01836 | -0.007 | -72.04
-14.5 | -1.307 | 0.01683 | -0.008 | -77.637
-14 | -1.289 | 0.01535 | -0.009 | -83.958
-13.5 | -1.265 | 0.01444 | -0.01 | -87.62
-13 | -1.237 | 0.01355 | -0.011 | -91.251
-12.5 | -1.204 | 0.01289 | -0.012 | -93.383
-12 | -1.168 | 0.01227 | -0.013 | -95.182
-11.5 | -1.127 | 0.01162 | -0.014 | -96.997
-11 | -1.084 | 0.01116 | -0.015 | -97.082
-10.5 | -1.038 | 0.01066 | -0.017 | -97.362
-10 | -0.991 | 0.0102 | -0.018 | -97.177
-9.5 | -0.948 | 0.00965 | -0.019 | -98.313
-9 | -0.894 | 0.00925 | -0.02 | -96.741
-8.5 | -0.839 | 0.00892 | -0.021 | -94.023
-8 | -0.783 | 0.00848 | -0.022 | -92.309
-7.5 | -0.725 | 0.00817 | -0.024 | -88.698
-7 | -0.666 | 0.00785 | -0.025 | -84.774
-6.5 | -0.606 | 0.00759 | -0.026 | -79.882
-6 | -0.545 | 0.00736 | -0.027 | -74.13
-5.5 | -0.484 | 0.00715 | -0.028 | -67.686
-5 | -0.422 | 0.00695 | -0.029 | -60.774
-4.5 | -0.36 | 0.00679 | -0.03 | -52.999
-4 | -0.297 | 0.00659 | -0.032 | -45.121
-3.5 | -0.234 | 0.00624 | -0.033 | -37.594
-3 | -0.171 | 0.00611 | -0.034 | -28.052
-2.5 | -0.109 | 0.00596 | -0.035 | -18.212
-2 | -0.045 | 0.00569 | -0.036 | -7.951
-1.5 | 0.018 | 0.00559 | -0.037 | 3.233
-1 | 0.081 | 0.00551 | -0.038 | 14.762
-0.5 | 0.145 | 0.00537 | -0.04 | 26.946
0 | 0.208 | 0.0055 | -0.041 | 37.802
0.5 | 0.271 | 0.00547 | -0.042 | 49.611
1 | 0.335 | 0.00566 | -0.043 | 59.14
1.5 | 0.398 | 0.0059 | -0.044 | 67.414
2 | 0.461 | 0.00606 | -0.045 | 76.112
2.5 | 0.524 | 0.00623 | -0.046 | 84.112
3 | 0.587 | 0.0066 | -0.048 | 89.008
3.5 | 0.65 | 0.00689 | -0.049 | 94.376
4 | 0.71 | 0.00713 | -0.05 | 99.604
4.5 | 0.772 | 0.00742 | -0.051 | 103.993
5 | 0.834 | 0.00792 | -0.052 | 105.307
5.5 | 0.895 | 0.00826 | -0.053 | 108.31
6 | 0.955 | 0.00838 | -0.054 | 113.979
6.5 | 1.015 | 0.00877 | -0.055 | 115.749
7 | 1.073 | 0.00935 | -0.056 | 114.728
7.5 | 1.13 | 0.00966 | -0.057 | 117.032
8 | 1.176 | 0.01012 | -0.058 | 116.253
8.5 | 1.226 | 0.01062 | -0.059 | 115.367
9 | 1.274 | 0.01114 | -0.06 | 114.371
9.5 | 1.321 | 0.0117 | -0.061 | 112.885
10 | 1.366 | 0.01223 | -0.062 | 111.671
10.5 | 1.408 | 0.01281 | -0.063 | 109.933
11 | 1.447 | 0.01344 | -0.064 | 107.661
11.5 | 1.483 | 0.01406 | -0.064 | 105.52
12 | 1.516 | 0.01477 | -0.065 | 102.665
12.5 | 1.546 | 0.01553 | -0.066 | 99.542
13 | 1.571 | 0.01645 | -0.067 | 95.479
13.5 | 1.592 | 0.01733 | -0.068 | 91.844
14 | 1.609 | 0.01832 | -0.068 | 87.852
14.5 | 1.623 | 0.01933 | -0.069 | 83.947
15 | 1.629 | 0.02045 | -0.07 | 79.693
15.5 | 1.632 | 0.02162 | -0.071 | 75.467
16 | 1.63 | 0.02293 | -0.071 | 71.105
16.5 | 1.624 | 0.02433 | -0.072 | 66.78
17 | 1.614 | 0.02632 | -0.072 | 61.301
17.5 | 1.599 | 0.02836 | -0.073 | 56.376
18 | 1.581 | 0.03039 | -0.074 | 52.031
18.5 | 1.562 | 0.03224 | -0.074 | 48.448
19 | 1.538 | 0.03496 | -0.074 | 44
19.5 | 1.512 | 0.03765 | -0.075 | 40.177
20 | 1.483 | 0.04133 | -0.075 | 35.881

## 146. Re 20M Mach 0.00 (2)
BIGFOIL.COM POLAR EXPORT
NACA64A220
NACA64A220 |  |  |  | Cl Max: | 1.6277 | at alpha= | 20 | deg
XFOIL ncrit=9 |  |  |  | L/D Max: | 107.089 | at alpha= | 8.5 | deg
Re: | 20000000 |  |  | Cd Min: | 0.04807 | at alpha= | 20 | deg
Mach: | 0 |  |  | Cl=0 at alpha= | -1.115 | deg
|  |  |  | @ Cl=0.1, Cd= | 0.0042661
|  |  |  | @ Cl=0.4, Cd= | 0.0046779
|  |  |  | @ Cl=0.6, Cd= | 0.0061824
alpha (deg) | Cl | Cd | Cm | Cl/Cd
-20 | -1.5041 | 0.03477 | -0.0715 | -43.2586
-19.5 | -1.485 | 0.03169 | -0.072 | -46.8602
-19 | -1.4642 | 0.02934 | -0.0711 | -49.9046
-18.5 | -1.4448 | 0.02664 | -0.0707 | -54.2342
-18 | -1.4163 | 0.02454 | -0.0708 | -57.7139
-17.5 | -1.3938 | 0.02258 | -0.0695 | -61.7272
-16.5 | -1.3402 | 0.01926 | -0.0674 | -69.5846
-16 | -1.3102 | 0.01781 | -0.0663 | -73.5654
-15.5 | -1.2811 | 0.01635 | -0.065 | -78.3547
-15 | -1.2506 | 0.01504 | -0.0636 | -83.1516
-14.5 | -1.218 | 0.01391 | -0.0622 | -87.5629
-14 | -1.1827 | 0.01299 | -0.0607 | -91.047
-13.5 | -1.1464 | 0.01218 | -0.0591 | -94.1215
-13 | -1.1088 | 0.01151 | -0.0575 | -96.3336
-12.5 | -1.0702 | 0.01092 | -0.0557 | -98.0037
-12 | -1.0348 | 0.01027 | -0.0533 | -100.7595
-11.5 | -0.9935 | 0.00983 | -0.0515 | -101.0682
-11 | -0.953 | 0.0094 | -0.0495 | -101.383
-10.5 | -0.9103 | 0.00904 | -0.0476 | -100.6969
-10 | -0.8639 | 0.00874 | -0.0464 | -98.8444
-9.5 | -0.8181 | 0.00841 | -0.0451 | -97.2771
-9 | -0.7706 | 0.00816 | -0.0439 | -94.4363
-8.5 | -0.7254 | 0.00788 | -0.0423 | -92.0558
-8 | -0.6848 | 0.00761 | -0.0395 | -89.9869
-7.5 | -0.6388 | 0.00734 | -0.0379 | -87.03
-7 | -0.5882 | 0.00709 | -0.0372 | -82.9619
-6.5 | -0.5378 | 0.00684 | -0.0365 | -78.6257
-6 | -0.4874 | 0.00659 | -0.0357 | -73.9605
-5.5 | -0.4364 | 0.00637 | -0.035 | -68.5086
-4.5 | -0.3347 | 0.00595 | -0.0336 | -56.2521
-4 | -0.2856 | 0.0057 | -0.0324 | -50.1053
-3.5 | -0.235 | 0.00549 | -0.0316 | -42.8051
-3 | -0.1849 | 0.00533 | -0.0306 | -34.6904
-2.5 | -0.1364 | 0.00508 | -0.0293 | -26.8504
-2 | -0.0879 | 0.00491 | -0.028 | -17.9022
-1.5 | -0.0395 | 0.00466 | -0.0267 | -8.4764
-1 | 0.0118 | 0.0045 | -0.026 | 2.6222
-0.5 | 0.069 | 0.00431 | -0.0266 | 16.0093
0 | 0.1326 | 0.00422 | -0.0287 | 31.4218
0.5 | 0.1945 | 0.00424 | -0.0303 | 45.8726
1 | 0.2694 | 0.00427 | -0.0349 | 63.0913
1.5 | 0.334 | 0.00433 | -0.0372 | 77.1363
2 | 0.3903 | 0.00451 | -0.0376 | 86.541
2.5 | 0.4319 | 0.00523 | -0.0352 | 82.5813
3 | 0.4847 | 0.00542 | -0.0349 | 89.428
3.5 | 0.5369 | 0.00564 | -0.0345 | 95.195
4 | 0.5816 | 0.00607 | -0.0326 | 95.8155
4.5 | 0.6307 | 0.00637 | -0.0316 | 99.011
5 | 0.672 | 0.00689 | -0.0291 | 97.5327
5.5 | 0.722 | 0.00714 | -0.0284 | 101.1204
6 | 0.7604 | 0.00772 | -0.0254 | 98.4974
6.5 | 0.8044 | 0.00806 | -0.0235 | 99.8015
7 | 0.8583 | 0.00815 | -0.0236 | 105.3129
7.5 | 0.9019 | 0.0085 | -0.0218 | 106.1059
8 | 0.9416 | 0.00899 | -0.0194 | 104.7386
8.5 | 0.9895 | 0.00924 | -0.0186 | 107.0887
9 | 1.0261 | 0.00984 | -0.0159 | 104.2785
9.5 | 1.0725 | 0.01016 | -0.0149 | 105.561
10 | 1.1083 | 0.01083 | -0.0124 | 102.3361
10.5 | 1.1482 | 0.01142 | -0.0106 | 100.5429
11 | 1.1708 | 0.01267 | -0.0064 | 92.4073
11.5 | 1.2112 | 0.01332 | -0.0051 | 90.9309
12 | 1.2474 | 0.01417 | -0.0032 | 88.0311
12.5 | 1.2811 | 0.01519 | -0.0013 | 84.3384
13 | 1.3147 | 0.01625 | 0.0006 | 80.9046
13.5 | 1.3435 | 0.01762 | 0.0027 | 76.2486
14 | 1.3745 | 0.01894 | 0.0044 | 72.5713
14.5 | 1.405 | 0.02037 | 0.006 | 68.974
15 | 1.4288 | 0.02227 | 0.008 | 64.1581
15.5 | 1.46 | 0.02378 | 0.0091 | 61.3961
16 | 1.4846 | 0.02575 | 0.0106 | 57.6544
17.5 | 1.5444 | 0.03302 | 0.015 | 46.7717
18 | 1.5713 | 0.0351 | 0.0158 | 44.7664
18.5 | 1.5895 | 0.03791 | 0.0167 | 41.9283
19 | 1.6072 | 0.0408 | 0.0176 | 39.3922
19.5 | 1.6226 | 0.04395 | 0.0183 | 36.9192
20 | 1.6277 | 0.04807 | 0.0192 | 33.861

## 147. Re 20M Mach 0.10 (1)
BIGFOIL.COM POLAR EXPORT
NACA64A220
NACA64A220 |  |  |  | Cl Max: | 1.618 | at alpha= | 15 | deg
JavaFoil+Calcfoil stall+Eppler ext transition |  |  |  | L/D Max: | 118.461 | at alpha= | 7.5 | deg
Re: | 20000000 |  |  | Cd Min: | 0.00537 | at alpha= | -0.5 | deg
Mach: | 0.1 |  |  | Cl=0 at alpha= | -1.6429 | deg
|  |  |  | @ Cl=0.1, Cd= | 0.00547
|  |  |  | @ Cl=0.4, Cd= | 0.0059
|  |  |  | @ Cl=0.6, Cd= | 0.0066869
alpha (deg) | Cl | Cd | Cm | Cl/Cd
-20 | -1.262 | 0.04812 | 0.003 | -26.228
-19.5 | -1.284 | 0.04351 | 0.002 | -29.521
-19 | -1.302 | 0.03891 | 0.001 | -33.458
-18.5 | -1.316 | 0.03478 | 0 | -37.846
-18 | -1.326 | 0.03186 | -0.001 | -41.614
-17.5 | -1.334 | 0.02872 | -0.002 | -46.432
-17 | -1.337 | 0.02623 | -0.003 | -50.989
-16.5 | -1.338 | 0.02381 | -0.004 | -56.183
-16 | -1.334 | 0.02181 | -0.005 | -61.168
-15.5 | -1.326 | 0.02025 | -0.006 | -65.47
-15 | -1.314 | 0.01869 | -0.007 | -70.325
-14.5 | -1.3 | 0.01733 | -0.008 | -74.986
-14 | -1.282 | 0.01596 | -0.009 | -80.363
-13.5 | -1.262 | 0.01474 | -0.01 | -85.604
-13 | -1.235 | 0.01379 | -0.011 | -89.549
-12.5 | -1.204 | 0.0131 | -0.012 | -91.923
-12 | -1.169 | 0.01244 | -0.013 | -93.912
-11.5 | -1.129 | 0.01176 | -0.014 | -95.965
-11 | -1.086 | 0.01128 | -0.016 | -96.234
-10.5 | -1.041 | 0.01078 | -0.017 | -96.518
-10 | -0.994 | 0.01031 | -0.018 | -96.356
-9.5 | -0.952 | 0.00979 | -0.019 | -97.245
-9 | -0.898 | 0.00928 | -0.02 | -96.776
-8.5 | -0.843 | 0.00895 | -0.021 | -94.138
-8 | -0.786 | 0.00856 | -0.023 | -91.826
-7.5 | -0.728 | 0.00819 | -0.024 | -88.938
-7 | -0.669 | 0.00791 | -0.025 | -84.554
-6.5 | -0.609 | 0.00765 | -0.026 | -79.633
-6 | -0.548 | 0.00741 | -0.027 | -73.983
-5.5 | -0.486 | 0.0072 | -0.028 | -67.58
-5 | -0.424 | 0.007 | -0.029 | -60.649
-4.5 | -0.362 | 0.0068 | -0.031 | -53.21
-4 | -0.299 | 0.00659 | -0.032 | -45.308
-3.5 | -0.236 | 0.00628 | -0.033 | -37.507
-3 | -0.172 | 0.00611 | -0.034 | -28.189
-2.5 | -0.109 | 0.00596 | -0.035 | -18.302
-2 | -0.045 | 0.00571 | -0.036 | -7.955
-1.5 | 0.018 | 0.00559 | -0.038 | 3.25
-1 | 0.082 | 0.00551 | -0.039 | 14.848
-0.5 | 0.145 | 0.00537 | -0.04 | 27.083
0 | 0.209 | 0.0055 | -0.041 | 38.033
0.5 | 0.273 | 0.00547 | -0.042 | 49.847
1 | 0.336 | 0.00568 | -0.043 | 59.203
1.5 | 0.4 | 0.0059 | -0.044 | 67.751
2 | 0.463 | 0.00606 | -0.046 | 76.48
2.5 | 0.527 | 0.00623 | -0.047 | 84.499
3 | 0.59 | 0.00664 | -0.048 | 88.844
3.5 | 0.654 | 0.00694 | -0.049 | 94.232
4 | 0.714 | 0.00717 | -0.05 | 99.464
4.5 | 0.776 | 0.00747 | -0.051 | 103.788
5 | 0.838 | 0.00793 | -0.052 | 105.595
5.5 | 0.899 | 0.00833 | -0.053 | 107.927
6 | 0.96 | 0.00851 | -0.054 | 112.827
6.5 | 1.019 | 0.00888 | -0.056 | 114.848
7 | 1.078 | 0.00949 | -0.057 | 113.611
7.5 | 1.133 | 0.00956 | -0.058 | 118.461
8 | 1.18 | 0.01021 | -0.058 | 115.56
8.5 | 1.23 | 0.01072 | -0.059 | 114.738
9 | 1.279 | 0.01128 | -0.06 | 113.318
9.5 | 1.325 | 0.01181 | -0.061 | 112.195
10 | 1.37 | 0.01238 | -0.062 | 110.627
10.5 | 1.411 | 0.01299 | -0.063 | 108.618
11 | 1.45 | 0.01361 | -0.064 | 106.503
11.5 | 1.485 | 0.01427 | -0.065 | 104.067
12 | 1.517 | 0.01499 | -0.066 | 101.212
12.5 | 1.545 | 0.01577 | -0.066 | 97.977
13 | 1.568 | 0.01675 | -0.067 | 93.641
13.5 | 1.588 | 0.01755 | -0.068 | 90.468
14 | 1.603 | 0.0187 | -0.069 | 85.753
14.5 | 1.614 | 0.01975 | -0.069 | 81.73
15 | 1.618 | 0.02096 | -0.07 | 77.2
15.5 | 1.618 | 0.02217 | -0.071 | 72.966
16 | 1.612 | 0.02353 | -0.072 | 68.522
16.5 | 1.603 | 0.02503 | -0.072 | 64.032
17 | 1.587 | 0.02713 | -0.073 | 58.503
17.5 | 1.568 | 0.02936 | -0.073 | 53.4
18 | 1.546 | 0.03155 | -0.074 | 49.008
18.5 | 1.522 | 0.03352 | -0.074 | 45.422
19 | 1.494 | 0.03609 | -0.075 | 41.408
19.5 | 1.463 | 0.03937 | -0.075 | 37.158
20 | 1.429 | 0.04327 | -0.075 | 33.019

## 148. Re 20M Mach 0.10 (2)
BIGFOIL.COM POLAR EXPORT
NACA64A220
NACA64A220 |  |  |  | Cl Max: | 1.621 | at alpha= | 20 | deg
XFOIL ncrit=9 |  |  |  | L/D Max: | 106.124 | at alpha= | 8.5 | deg
Re: | 20000000 |  |  | Cd Min: | 0.05045 | at alpha= | 20 | deg
Mach: | 0.1 |  |  | Cl=0 at alpha= | -1.1124 | deg
|  |  |  | @ Cl=0.1, Cd= | 0.0042666
|  |  |  | @ Cl=0.4, Cd= | 0.0046321
|  |  |  | @ Cl=0.6, Cd= | 0.0061769
alpha (deg) | Cl | Cd | Cm | Cl/Cd
-20 | -1.4995 | 0.03673 | -0.074 | -40.8249
-19.5 | -1.4806 | 0.03354 | -0.0745 | -44.1443
-19 | -1.4606 | 0.03101 | -0.0736 | -47.1009
-18.5 | -1.4433 | 0.02802 | -0.0732 | -51.5096
-18 | -1.4135 | 0.02586 | -0.0734 | -54.6597
-17.5 | -1.3932 | 0.02364 | -0.072 | -58.934
-17 | -1.3669 | 0.02188 | -0.0709 | -62.4726
-16.5 | -1.3417 | 0.02003 | -0.0697 | -66.9845
-16 | -1.3108 | 0.01855 | -0.0686 | -70.6631
-15.5 | -1.2814 | 0.01705 | -0.0673 | -75.1554
-15 | -1.2514 | 0.01562 | -0.0659 | -80.1152
-14.5 | -1.2197 | 0.01437 | -0.0644 | -84.8782
-14 | -1.1843 | 0.01336 | -0.0629 | -88.6452
-13.5 | -1.1484 | 0.01248 | -0.0612 | -92.0192
-13 | -1.1107 | 0.01175 | -0.0595 | -94.5277
-12.5 | -1.0717 | 0.01112 | -0.0578 | -96.3759
-12 | -1.0366 | 0.01043 | -0.0552 | -99.3864
-11.5 | -0.9955 | 0.00995 | -0.0534 | -100.0503
-11 | -0.9544 | 0.00952 | -0.0513 | -100.2521
-10.5 | -0.9121 | 0.00913 | -0.0493 | -99.9014
-10 | -0.8665 | 0.00881 | -0.0478 | -98.3541
-9.5 | -0.8207 | 0.00847 | -0.0463 | -96.8949
-9 | -0.7725 | 0.00821 | -0.0452 | -94.0926
-8.5 | -0.7263 | 0.00793 | -0.0437 | -91.5889
-8 | -0.6835 | 0.00764 | -0.0413 | -89.4634
-7.5 | -0.6407 | 0.00738 | -0.0388 | -86.8157
-7 | -0.5903 | 0.00713 | -0.038 | -82.791
-6.5 | -0.5396 | 0.00688 | -0.0372 | -78.4302
-6 | -0.489 | 0.00662 | -0.0364 | -73.8671
-5.5 | -0.438 | 0.00639 | -0.0356 | -68.5446
-5 | -0.3859 | 0.0062 | -0.035 | -62.2419
-4.5 | -0.3358 | 0.00597 | -0.034 | -56.2479
-4 | -0.2866 | 0.00571 | -0.0328 | -50.1926
-3.5 | -0.236 | 0.0055 | -0.0319 | -42.9091
-3 | -0.1857 | 0.00534 | -0.0309 | -34.7753
-2.5 | -0.137 | 0.00509 | -0.0295 | -26.9155
-2 | -0.0884 | 0.00491 | -0.0281 | -18.0041
-1.5 | -0.04 | 0.00465 | -0.0267 | -8.6022
-1 | 0.0116 | 0.00451 | -0.026 | 2.5721
-0.5 | 0.0692 | 0.00431 | -0.0267 | 16.0557
0 | 0.1331 | 0.00422 | -0.0288 | 31.5403
0.5 | 0.1963 | 0.00423 | -0.0306 | 46.4066
1 | 0.2707 | 0.00428 | -0.035 | 63.2477
1.5 | 0.3353 | 0.00433 | -0.0372 | 77.4365
2 | 0.3924 | 0.00449 | -0.0377 | 87.3942
2.5 | 0.4325 | 0.00524 | -0.0349 | 82.5382
3 | 0.4861 | 0.00542 | -0.0347 | 89.6863
3.5 | 0.539 | 0.00563 | -0.0343 | 95.7371
4 | 0.5835 | 0.00608 | -0.0323 | 95.9704
4.5 | 0.6329 | 0.00637 | -0.0313 | 99.3564
5 | 0.6739 | 0.00691 | -0.0287 | 97.5253
5.5 | 0.724 | 0.00717 | -0.0279 | 100.9763
6 | 0.7614 | 0.00776 | -0.0246 | 98.1186
6.5 | 0.8055 | 0.00812 | -0.0227 | 99.1995
7 | 0.8598 | 0.0082 | -0.0228 | 104.8537
7.5 | 0.9036 | 0.00857 | -0.0209 | 105.4376
8 | 0.9431 | 0.00908 | -0.0184 | 103.8656
8.5 | 0.9912 | 0.00934 | -0.0175 | 106.1242
9 | 1.0277 | 0.00997 | -0.0147 | 103.0792
9.5 | 1.0741 | 0.0103 | -0.0137 | 104.2816
10 | 1.1096 | 0.01102 | -0.011 | 100.6897
10.5 | 1.1489 | 0.01164 | -0.0091 | 98.7027
11 | 1.1721 | 0.01295 | -0.005 | 90.5097
11.5 | 1.2115 | 0.01367 | -0.0034 | 88.6247
12 | 1.2472 | 0.01459 | -0.0015 | 85.4832
12.5 | 1.2812 | 0.01565 | 0.0005 | 81.8658
13 | 1.3143 | 0.0168 | 0.0024 | 78.2321
13.5 | 1.3431 | 0.01825 | 0.0045 | 73.5945
14 | 1.3739 | 0.01966 | 0.0063 | 69.883
14.5 | 1.4043 | 0.02118 | 0.0079 | 66.3031
15 | 1.4285 | 0.02313 | 0.0098 | 61.7596
15.5 | 1.4592 | 0.02476 | 0.011 | 58.9338
16 | 1.4831 | 0.02688 | 0.0126 | 55.1749
17.5 | 1.5404 | 0.03459 | 0.0172 | 44.5331
18 | 1.5683 | 0.03675 | 0.0178 | 42.6748
18.5 | 1.5858 | 0.03969 | 0.0188 | 39.9546
19 | 1.6033 | 0.04273 | 0.0196 | 37.5216
19.5 | 1.6175 | 0.0461 | 0.0203 | 35.0868
20 | 1.621 | 0.05045 | 0.0212 | 32.1308

## 149. Re 20M Mach 0.25 (1)
BIGFOIL.COM POLAR EXPORT
NACA64A220
NACA64A220 |  |  |  | Cl Max: | 1.547 | at alpha= | 13.5 | deg
JavaFoil+Calcfoil stall+Eppler ext transition |  |  |  | L/D Max: | 112.873 | at alpha= | 6.5 | deg
Re: | 20000000 |  |  | Cd Min: | 0.0054 | at alpha= | -0.5 | deg
Mach: | 0.25 |  |  | Cl=0 at alpha= | -1.6439 | deg
|  |  |  | @ Cl=0.1, Cd= | 0.0055131
|  |  |  | @ Cl=0.4, Cd= | 0.0059411
|  |  |  | @ Cl=0.6, Cd= | 0.0067065
alpha (deg) | Cl | Cd | Cm | Cl/Cd
-19.5 | -0.935 | 0.07882 | 0.002 | -11.86
-19 | -0.994 | 0.06431 | 0.001 | -15.452
-18.5 | -1.045 | 0.0544 | 0 | -19.219
-18 | -1.094 | 0.04549 | -0.001 | -24.041
-17.5 | -1.133 | 0.03995 | -0.002 | -28.361
-17 | -1.168 | 0.03451 | -0.003 | -33.845
-16.5 | -1.194 | 0.03127 | -0.004 | -38.183
-16 | -1.218 | 0.02706 | -0.005 | -44.995
-15.5 | -1.233 | 0.02401 | -0.006 | -51.351
-15 | -1.241 | 0.02176 | -0.007 | -57.045
-14.5 | -1.242 | 0.02012 | -0.008 | -61.742
-14 | -1.237 | 0.01862 | -0.009 | -66.454
-13.5 | -1.228 | 0.01698 | -0.01 | -72.327
-13 | -1.214 | 0.01575 | -0.011 | -77.086
-12.5 | -1.195 | 0.01449 | -0.012 | -82.43
-12 | -1.168 | 0.01343 | -0.014 | -86.975
-11.5 | -1.134 | 0.01274 | -0.015 | -88.967
-11 | -1.095 | 0.01207 | -0.016 | -90.664
-10.5 | -1.053 | 0.01145 | -0.017 | -91.889
-10 | -1.007 | 0.01095 | -0.018 | -91.943
-9.5 | -0.959 | 0.01044 | -0.019 | -91.841
-9 | -0.909 | 0.01001 | -0.021 | -90.786
-8.5 | -0.862 | 0.00943 | -0.022 | -91.345
-8 | -0.805 | 0.00893 | -0.023 | -90.094
-7.5 | -0.746 | 0.00851 | -0.024 | -87.698
-7 | -0.686 | 0.00813 | -0.026 | -84.412
-6.5 | -0.625 | 0.00787 | -0.027 | -79.41
-6 | -0.563 | 0.00761 | -0.028 | -73.936
-5.5 | -0.5 | 0.00738 | -0.029 | -67.702
-5 | -0.436 | 0.00711 | -0.03 | -61.296
-4.5 | -0.371 | 0.00691 | -0.031 | -53.77
-4 | -0.307 | 0.0067 | -0.033 | -45.817
-3.5 | -0.242 | 0.00638 | -0.034 | -37.96
-3 | -0.177 | 0.0062 | -0.035 | -28.548
-2.5 | -0.112 | 0.00604 | -0.036 | -18.546
-2 | -0.047 | 0.00576 | -0.037 | -8.108
-1.5 | 0.019 | 0.00569 | -0.039 | 3.282
-1 | 0.084 | 0.00555 | -0.04 | 15.146
-0.5 | 0.149 | 0.0054 | -0.041 | 27.652
0 | 0.215 | 0.00554 | -0.042 | 38.781
0.5 | 0.28 | 0.00553 | -0.043 | 50.622
1 | 0.346 | 0.00575 | -0.044 | 60.053
1.5 | 0.411 | 0.00598 | -0.046 | 68.664
2 | 0.476 | 0.00615 | -0.047 | 77.412
2.5 | 0.541 | 0.00634 | -0.048 | 85.333
3 | 0.607 | 0.00675 | -0.049 | 89.873
3.5 | 0.672 | 0.00706 | -0.05 | 95.189
4 | 0.733 | 0.00733 | -0.051 | 99.933
4.5 | 0.797 | 0.00768 | -0.053 | 103.7
5 | 0.86 | 0.00823 | -0.054 | 104.542
5.5 | 0.923 | 0.00866 | -0.055 | 106.637
6 | 0.985 | 0.00906 | -0.056 | 108.727
6.5 | 1.046 | 0.00927 | -0.057 | 112.873
7 | 1.098 | 0.00991 | -0.058 | 110.795
7.5 | 1.152 | 0.01026 | -0.059 | 112.212
8 | 1.204 | 0.01078 | -0.06 | 111.662
8.5 | 1.255 | 0.01135 | -0.061 | 110.566
9 | 1.303 | 0.01198 | -0.062 | 108.722
9.5 | 1.348 | 0.01257 | -0.063 | 107.217
10 | 1.39 | 0.01322 | -0.064 | 105.076
10.5 | 1.427 | 0.01394 | -0.064 | 102.403
11 | 1.46 | 0.01475 | -0.065 | 98.982
11.5 | 1.489 | 0.01551 | -0.066 | 96.024
12 | 1.512 | 0.01645 | -0.067 | 91.897
12.5 | 1.529 | 0.01748 | -0.068 | 87.472
13 | 1.541 | 0.0185 | -0.069 | 83.288
13.5 | 1.547 | 0.01969 | -0.069 | 78.535
14 | 1.546 | 0.02102 | -0.07 | 73.542
14.5 | 1.538 | 0.02247 | -0.071 | 68.455
15 | 1.518 | 0.02401 | -0.072 | 63.236
15.5 | 1.491 | 0.02588 | -0.072 | 57.606
16 | 1.454 | 0.0283 | -0.073 | 51.4
16.5 | 1.412 | 0.03071 | -0.073 | 45.989
17 | 1.362 | 0.03363 | -0.074 | 40.505
17.5 | 1.307 | 0.03678 | -0.074 | 35.528
18 | 1.245 | 0.04072 | -0.074 | 30.568
18.5 | 1.175 | 0.04618 | -0.074 | 25.453

## 150. Re 20M Mach 0.25 (2)
BIGFOIL.COM POLAR EXPORT
NACA64A220
NACA64A220 |  |  |  | Cl Max: | 1.5952 | at alpha= | 20 | deg
XFOIL ncrit=9 |  |  |  | L/D Max: | 101.427 | at alpha= | 7 | deg
Re: | 20000000 |  |  | Cd Min: | 0.06272 | at alpha= | 20 | deg
Mach: | 0.25 |  |  | Cl=0 at alpha= | -1.0995 | deg
|  |  |  | @ Cl=0.1, Cd= | 0.0042676
|  |  |  | @ Cl=0.4, Cd= | 0.0044664
|  |  |  | @ Cl=0.6, Cd= | 0.0061604
alpha (deg) | Cl | Cd | Cm | Cl/Cd
-20 | -1.4723 | 0.04813 | -0.0863 | -30.5901
-19.5 | -1.4591 | 0.04381 | -0.0869 | -33.3052
-19 | -1.4441 | 0.0403 | -0.086 | -35.8337
-18.5 | -1.4336 | 0.03614 | -0.0858 | -39.668
-18 | -1.4 | 0.03334 | -0.0865 | -41.9916
-17.5 | -1.3889 | 0.02998 | -0.0849 | -46.3276
-17 | -1.3659 | 0.02749 | -0.0835 | -49.6872
-16.5 | -1.3395 | 0.02523 | -0.0822 | -53.0916
-16 | -1.3127 | 0.02306 | -0.0808 | -56.9254
-15.5 | -1.2838 | 0.02111 | -0.0793 | -60.8148
-15 | -1.2539 | 0.01927 | -0.0777 | -65.0701
-14.5 | -1.2239 | 0.01752 | -0.0759 | -69.8573
-14 | -1.1933 | 0.01585 | -0.0739 | -75.2871
-13.5 | -1.1547 | 0.01468 | -0.0724 | -78.658
-13 | -1.1191 | 0.01344 | -0.0704 | -83.2664
-12.5 | -1.0782 | 0.01256 | -0.0687 | -85.8439
-12 | -1.0418 | 0.0116 | -0.0662 | -89.8103
-11.5 | -1.0019 | 0.01086 | -0.0638 | -92.256
-11 | -0.9621 | 0.01022 | -0.0612 | -94.1389
-10.5 | -0.9185 | 0.00972 | -0.059 | -94.4959
-10 | -0.877 | 0.00922 | -0.0562 | -95.1193
-9.5 | -0.8333 | 0.00881 | -0.0536 | -94.5857
-9 | -0.7846 | 0.00849 | -0.0519 | -92.4146
-8.5 | -0.7354 | 0.00818 | -0.0504 | -89.9022
-8 | -0.688 | 0.00784 | -0.0483 | -87.7551
-7.5 | -0.6406 | 0.00755 | -0.0463 | -84.8477
-7 | -0.5963 | 0.00731 | -0.0435 | -81.5732
-6.5 | -0.5491 | 0.00706 | -0.0413 | -77.7762
-6 | -0.4974 | 0.0068 | -0.0401 | -73.1471
-5.5 | -0.4458 | 0.00654 | -0.0389 | -68.1651
-5 | -0.3926 | 0.00632 | -0.038 | -62.1203
-4.5 | -0.3418 | 0.00607 | -0.0367 | -56.3097
-4 | -0.2921 | 0.00579 | -0.0351 | -50.4491
-3.5 | -0.2411 | 0.00557 | -0.0338 | -43.2855
-3 | -0.1899 | 0.00539 | -0.0325 | -35.2319
-2.5 | -0.1406 | 0.00513 | -0.0308 | -27.4074
-2 | -0.0914 | 0.00494 | -0.0291 | -18.502
-1 | 0.0101 | 0.00449 | -0.0265 | 2.2494
-0.5 | 0.0709 | 0.00429 | -0.0275 | 16.5268
0 | 0.1357 | 0.00424 | -0.0293 | 32.0047
0.5 | 0.2071 | 0.00424 | -0.0325 | 48.8443
1 | 0.2775 | 0.00429 | -0.0355 | 64.6853
1.5 | 0.3423 | 0.00435 | -0.0372 | 78.6897
2 | 0.4018 | 0.00447 | -0.0378 | 89.8881
2.5 | 0.4376 | 0.00531 | -0.0337 | 82.4105
3.5 | 0.5492 | 0.00566 | -0.0333 | 97.0318
4 | 0.5953 | 0.00611 | -0.0312 | 97.4304
5 | 0.6838 | 0.00706 | -0.0263 | 96.8555
5.5 | 0.7342 | 0.00732 | -0.025 | 100.3005
6 | 0.7663 | 0.00803 | -0.0203 | 95.4296
6.5 | 0.8095 | 0.00848 | -0.0179 | 95.4599
7 | 0.8672 | 0.00855 | -0.018 | 101.4269
7.5 | 0.9082 | 0.00908 | -0.0153 | 100.022
8 | 0.9484 | 0.00967 | -0.0126 | 98.0765
8.5 | 0.9986 | 0.00998 | -0.0115 | 100.0601
9 | 1.0339 | 0.01079 | -0.0083 | 95.8202
9.5 | 1.0814 | 0.01124 | -0.0069 | 96.21
10 | 1.1167 | 0.01216 | -0.004 | 91.8339
10.5 | 1.1555 | 0.01303 | -0.0016 | 88.68
11 | 1.1746 | 0.01479 | 0.0029 | 79.4185
11.5 | 1.215 | 0.01574 | 0.0047 | 77.1919
12 | 1.2504 | 0.01698 | 0.0068 | 73.6396
12.5 | 1.2826 | 0.01848 | 0.0091 | 69.4048
13 | 1.3147 | 0.02006 | 0.0113 | 65.5384
13.5 | 1.3446 | 0.02186 | 0.0134 | 61.5096
14 | 1.3742 | 0.02376 | 0.0153 | 57.8367
14.5 | 1.4047 | 0.02568 | 0.0171 | 54.7002
15 | 1.4254 | 0.02829 | 0.0193 | 50.3853
15.5 | 1.455 | 0.03046 | 0.0207 | 47.7676
16 | 1.4768 | 0.03316 | 0.0225 | 44.5356
17.5 | 1.5212 | 0.04338 | 0.0273 | 35.0669
18 | 1.5547 | 0.04559 | 0.0279 | 34.1018
18.5 | 1.5718 | 0.04916 | 0.0288 | 31.9731
19 | 1.587 | 0.05295 | 0.0295 | 29.9717
19.5 | 1.5936 | 0.05754 | 0.0302 | 27.6955
20 | 1.5952 | 0.06272 | 0.0306 | 25.4337

## 151. Re 20M Mach 0.50 (1)
BIGFOIL.COM POLAR EXPORT
NACA64A220
NACA64A220 |  |  |  | Cl Max: | 1.354 | at alpha= | 9 | deg
JavaFoil+Calcfoil stall+Eppler ext transition |  |  |  | L/D Max: | 98.977 | at alpha= | 6.5 | deg
Re: | 20000000 |  |  | Cd Min: | 0.00549 | at alpha= | 0 | deg
Mach: | 0.5 |  |  | Cl=0 at alpha= | -1.6438 | deg
|  |  |  | @ Cl=0.1, Cd= | 0.0057485
|  |  |  | @ Cl=0.4, Cd= | 0.0060952
|  |  |  | @ Cl=0.6, Cd= | 0.0068629
alpha (deg) | Cl | Cd | Cm | Cl/Cd
-20 | -1.064 | 0.19132 | 0.002 | -5.564
-19.5 | -1.034 | 0.18662 | 0.002 | -5.543
-19 | -1.005 | 0.18078 | 0.001 | -5.559
-18.5 | -0.978 | 0.16819 | 0 | -5.816
-18 | -0.948 | 0.16432 | -0.001 | -5.772
-17.5 | -0.918 | 0.16319 | -0.001 | -5.627
-17 | -0.889 | 0.15787 | -0.002 | -5.629
-16.5 | -0.862 | 0.13813 | -0.003 | -6.238
-16 | -0.834 | 0.13026 | -0.003 | -6.401
-15.5 | -0.802 | 0.12524 | -0.004 | -6.407
-15 | -0.773 | 0.12238 | -0.005 | -6.319
-14.5 | -0.749 | 0.10608 | -0.006 | -7.06
-14 | -0.719 | 0.10138 | -0.006 | -7.094
-13.5 | -0.751 | 0.05091 | -0.01 | -14.755
-13 | -0.671 | 0.08167 | -0.009 | -8.219
-12.5 | -0.716 | 0.03319 | -0.013 | -21.566
-12 | -0.699 | 0.02464 | -0.015 | -28.371
-11.5 | -0.655 | 0.02888 | -0.015 | -22.695
-11 | -0.637 | 0.02135 | -0.017 | -29.833
-10.5 | -0.885 | 0.0183 | -0.019 | -48.366
-10 | -0.954 | 0.01607 | -0.02 | -59.356
-9.5 | -0.962 | 0.01428 | -0.021 | -67.349
-9 | -0.942 | 0.01302 | -0.023 | -72.303
-8.5 | -0.905 | 0.01214 | -0.024 | -74.5
-8 | -0.858 | 0.01133 | -0.025 | -75.713
-7.5 | -0.805 | 0.01065 | -0.027 | -75.527
-7 | -0.746 | 0.0099 | -0.028 | -75.427
-6.5 | -0.685 | 0.00795 | -0.03 | -86.173
-6 | -0.625 | 0.00867 | -0.031 | -72.085
-5.5 | -0.556 | 0.00819 | -0.033 | -67.848
-5 | -0.486 | 0.00787 | -0.034 | -61.7
-4.5 | -0.414 | 0.00759 | -0.035 | -54.602
-4 | -0.343 | 0.00728 | -0.036 | -47.066
-3.5 | -0.27 | 0.00683 | -0.038 | -39.581
-3 | -0.198 | 0.00659 | -0.039 | -30.019
-2.5 | -0.125 | 0.00639 | -0.04 | -19.625
-2 | -0.052 | 0.00605 | -0.042 | -8.634
-1.5 | 0.021 | 0.00593 | -0.043 | 3.52
-1 | 0.094 | 0.00576 | -0.044 | 16.325
-0.5 | 0.167 | 0.00562 | -0.046 | 29.719
0 | 0.24 | 0.00549 | -0.047 | 43.747
0.5 | 0.313 | 0.00578 | -0.048 | 54.241
1 | 0.386 | 0.00603 | -0.05 | 64.011
1.5 | 0.459 | 0.00637 | -0.051 | 72.132
2 | 0.532 | 0.00663 | -0.052 | 80.32
2.5 | 0.605 | 0.00688 | -0.054 | 88.005
3 | 0.678 | 0.00755 | -0.055 | 89.866
3.5 | 0.751 | 0.00794 | -0.056 | 94.552
4 | 0.818 | 0.00834 | -0.057 | 98.016
4.5 | 0.881 | 0.00921 | -0.058 | 95.592
5 | 0.948 | 0.00976 | -0.059 | 97.076
5.5 | 1.014 | 0.01029 | -0.06 | 98.555
6 | 1.079 | 0.01091 | -0.062 | 98.846
6.5 | 1.141 | 0.01153 | -0.063 | 98.977
7 | 1.199 | 0.01226 | -0.064 | 97.799
7.5 | 1.253 | 0.01308 | -0.065 | 95.822
8 | 1.298 | 0.01414 | -0.066 | 91.851
8.5 | 1.334 | 0.01506 | -0.067 | 88.561
9 | 1.354 | 0.01631 | -0.068 | 83.031
9.5 | 1.351 | 0.01779 | -0.069 | 75.957
10 | 1.304 | 0.01958 | -0.07 | 66.594
10.5 | 1.083 | 0.02211 | -0.071 | 48.965
11 | 0.86 | 0.02728 | -0.071 | 31.531
11.5 | 0.895 | 0.02688 | -0.072 | 33.305
12 | 0.895 | 0.03966 | -0.069 | 22.564
12.5 | 0.952 | 0.03179 | -0.073 | 29.947
13 | 0.961 | 0.04202 | -0.072 | 22.862
13.5 | 1.007 | 0.03732 | -0.074 | 26.995
14 | 0.996 | 0.05836 | -0.07 | 17.073

## 152. Re 20M Mach 0.50 (2)
BIGFOIL.COM POLAR EXPORT
NACA64A220
NACA64A220 |  |  |  | Cl Max: | 1.3857 | at alpha= | 14.5 | deg
XFOIL ncrit=9 |  |  |  | L/D Max: | 103.365 | at alpha= | 3 | deg
Re: | 20000000 |  |  | Cd Min: | 0.16829 | at alpha= | 20 | deg
Mach: | 0.5 |  |  | Cl=0 at alpha= | -1.0294 | deg
|  |  |  | @ Cl=0.1, Cd= | 0.00436
|  |  |  | @ Cl=0.4, Cd= | 0.0044659
|  |  |  | @ Cl=0.6, Cd= | 0.0058729
alpha (deg) | Cl | Cd | Cm | Cl/Cd
-13.5 | -1.1115 | 0.03194 | -0.1156 | -34.7996
-13 | -1.1109 | 0.02726 | -0.1122 | -40.752
-12.5 | -1.0919 | 0.0238 | -0.1084 | -45.8782
-12 | -1.0603 | 0.02117 | -0.1048 | -50.085
-11.5 | -1.0231 | 0.01893 | -0.1014 | -54.0465
-11 | -0.9806 | 0.01703 | -0.0982 | -57.5807
-10.5 | -0.9374 | 0.01526 | -0.095 | -61.4286
-10 | -0.8925 | 0.01367 | -0.092 | -65.289
-9.5 | -0.8467 | 0.01225 | -0.0889 | -69.1184
-9 | -0.8012 | 0.01103 | -0.0855 | -72.6383
-8.5 | -0.7549 | 0.01008 | -0.0819 | -74.8909
-8 | -0.708 | 0.00931 | -0.0779 | -76.0473
-7.5 | -0.6597 | 0.00871 | -0.074 | -75.7405
-7 | -0.6097 | 0.00823 | -0.0701 | -74.0826
-6.5 | -0.5586 | 0.00783 | -0.0663 | -71.341
-6 | -0.5053 | 0.00744 | -0.063 | -67.9167
-5 | -0.3947 | 0.00688 | -0.0573 | -57.3692
-4.5 | -0.3524 | 0.00654 | -0.052 | -53.8838
-4 | -0.3051 | 0.00632 | -0.0477 | -48.2753
-3.5 | -0.257 | 0.00594 | -0.0437 | -43.266
-3 | -0.2046 | 0.00569 | -0.0406 | -35.9578
-2.5 | -0.1559 | 0.00538 | -0.0368 | -28.9777
-2 | -0.1048 | 0.00509 | -0.0336 | -20.5894
-1.5 | -0.056 | 0.00474 | -0.03 | -11.8143
-1 | 0.0035 | 0.00447 | -0.0287 | 0.783
-0.5 | 0.0732 | 0.00436 | -0.0296 | 16.789
0 | 0.1532 | 0.00436 | -0.0326 | 35.1376
0.5 | 0.2304 | 0.00436 | -0.035 | 52.844
1 | 0.3039 | 0.0044 | -0.0366 | 69.0682
1.5 | 0.3756 | 0.00443 | -0.0377 | 84.7856
2 | 0.4436 | 0.00453 | -0.038 | 97.9249
2.5 | 0.4715 | 0.00545 | -0.0306 | 86.5138
3 | 0.5499 | 0.00532 | -0.0327 | 103.3647
3.5 | 0.597 | 0.00582 | -0.0289 | 102.5773
4 | 0.6344 | 0.00648 | -0.0233 | 97.9012
4.5 | 0.6824 | 0.00696 | -0.0197 | 98.046
5 | 0.6976 | 0.00823 | -0.0108 | 84.7631
5.5 | 0.7576 | 0.00854 | -0.0094 | 88.7119
6 | 0.7644 | 0.01037 | -0.0003 | 73.7126
6.5 | 0.7928 | 0.01186 | 0.0051 | 66.8465
7 | 0.8841 | 0.01133 | 0.0024 | 78.0318
7.5 | 0.9176 | 0.01282 | 0.0069 | 71.5757
8 | 0.9523 | 0.01444 | 0.011 | 65.9488
8.5 | 1.0147 | 0.01508 | 0.0121 | 67.2878
9 | 1.0413 | 0.01731 | 0.0166 | 60.156
9.5 | 1.0885 | 0.01878 | 0.019 | 57.9606
10 | 1.1288 | 0.02066 | 0.0221 | 54.637
10.5 | 1.1626 | 0.02298 | 0.0254 | 50.5918
11 | 1.1578 | 0.02743 | 0.0307 | 42.2093
11.5 | 1.2158 | 0.02873 | 0.0324 | 42.3181
12 | 1.2489 | 0.03149 | 0.0353 | 39.6602
12.5 | 1.2816 | 0.03437 | 0.0382 | 37.2883
13 | 1.3093 | 0.03768 | 0.0412 | 34.7479
13.5 | 1.3398 | 0.04097 | 0.0439 | 32.702
14.5 | 1.3857 | 0.04894 | 0.0494 | 28.3143
16 | 1.3415 | 0.07052 | 0.0537 | 19.023
16.5 | 1.3107 | 0.07972 | 0.0527 | 16.4413
17 | 1.2785 | 0.08967 | 0.0503 | 14.2578
17.5 | 1.2365 | 0.101 | 0.0462 | 12.2426
18 | 1.2054 | 0.11198 | 0.0413 | 10.7644
20 | 1.0245 | 0.16829 | 0.0065 | 6.0877