## index
index | Re | Mach | Datasource
1 | 50000 | 0 | JavaFoil+Calcfoil stall+Eppler ext transition
2 | 50000 | 0 | XFOIL ncrit=9
3 | 50000 | 0.1 | JavaFoil+Calcfoil stall+Eppler ext transition
4 | 50000 | 0.1 | XFOIL ncrit=9
5 | 50000 | 0.25 | JavaFoil+Calcfoil stall+Eppler ext transition
6 | 50000 | 0.25 | XFOIL ncrit=9
7 | 50000 | 0.5 | JavaFoil+Calcfoil stall+Eppler ext transition
8 | 50000 | 0.5 | XFOIL ncrit=9
9 | 100000 | 0 | JavaFoil+Calcfoil stall+Eppler ext transition
10 | 100000 | 0 | XFOIL ncrit=9
11 | 100000 | 0.1 | JavaFoil+Calcfoil stall+Eppler ext transition
12 | 100000 | 0.1 | XFOIL ncrit=9
13 | 100000 | 0.25 | JavaFoil+Calcfoil stall+Eppler ext transition
14 | 100000 | 0.25 | XFOIL ncrit=9
15 | 100000 | 0.5 | JavaFoil+Calcfoil stall+Eppler ext transition
16 | 100000 | 0.5 | XFOIL ncrit=9
17 | 250000 | 0 | JavaFoil+Calcfoil stall+Eppler ext transition
18 | 250000 | 0 | XFOIL ncrit=9
19 | 250000 | 0.1 | JavaFoil+Calcfoil stall+Eppler ext transition
20 | 250000 | 0.1 | XFOIL ncrit=9
21 | 250000 | 0.25 | JavaFoil+Calcfoil stall+Eppler ext transition
22 | 250000 | 0.25 | XFOIL ncrit=9
23 | 250000 | 0.5 | JavaFoil+Calcfoil stall+Eppler ext transition
24 | 250000 | 0.5 | XFOIL ncrit=9
25 | 500000 | 0 | JavaFoil+Calcfoil stall+Eppler ext transition
26 | 500000 | 0 | XFOIL ncrit=9
27 | 500000 | 0.1 | JavaFoil+Calcfoil stall+Eppler ext transition
28 | 500000 | 0.1 | XFOIL ncrit=9
29 | 500000 | 0.25 | JavaFoil+Calcfoil stall+Eppler ext transition
30 | 500000 | 0.25 | XFOIL ncrit=9
31 | 500000 | 0.5 | JavaFoil+Calcfoil stall+Eppler ext transition
32 | 500000 | 0.5 | XFOIL ncrit=9
33 | 750000 | 0 | JavaFoil+Calcfoil stall+Eppler ext transition
34 | 750000 | 0 | XFOIL ncrit=9
35 | 750000 | 0.1 | JavaFoil+Calcfoil stall+Eppler ext transition
36 | 750000 | 0.1 | XFOIL ncrit=9
37 | 750000 | 0.25 | JavaFoil+Calcfoil stall+Eppler ext transition
38 | 750000 | 0.25 | XFOIL ncrit=9
39 | 750000 | 0.5 | JavaFoil+Calcfoil stall+Eppler ext transition
40 | 750000 | 0.5 | XFOIL ncrit=9
41 | 1000000 | 0 | JavaFoil+Calcfoil stall+Eppler ext transition
42 | 1000000 | 0 | XFOIL ncrit=9
43 | 1000000 | 0.1 | JavaFoil+Calcfoil stall+Eppler ext transition
44 | 1000000 | 0.1 | XFOIL ncrit=9
45 | 1000000 | 0.25 | JavaFoil+Calcfoil stall+Eppler ext transition
46 | 1000000 | 0.25 | XFOIL ncrit=9
47 | 1000000 | 0.5 | JavaFoil+Calcfoil stall+Eppler ext transition
48 | 1000000 | 0.5 | XFOIL ncrit=9
49 | 2000000 | 0 | JavaFoil+Calcfoil stall+Eppler ext transition
50 | 2000000 | 0 | XFOIL ncrit=9
51 | 2000000 | 0.1 | JavaFoil+Calcfoil stall+Eppler ext transition
52 | 2000000 | 0.1 | XFOIL ncrit=9
53 | 2000000 | 0.25 | JavaFoil+Calcfoil stall+Eppler ext transition
54 | 2000000 | 0.25 | XFOIL ncrit=9
55 | 2000000 | 0.5 | JavaFoil+Calcfoil stall+Eppler ext transition
56 | 2000000 | 0.5 | XFOIL ncrit=9
57 | 3000000 | 0 | JavaFoil+Calcfoil stall+Eppler ext transition
58 | 3000000 | 0 | XFOIL ncrit=9
59 | 3000000 | 0.1 | JavaFoil+Calcfoil stall+Eppler ext transition
60 | 3000000 | 0.1 | XFOIL ncrit=9
61 | 3000000 | 0.25 | JavaFoil+Calcfoil stall+Eppler ext transition
62 | 3000000 | 0.25 | XFOIL ncrit=9
63 | 3000000 | 0.5 | JavaFoil+Calcfoil stall+Eppler ext transition
64 | 3000000 | 0.5 | XFOIL ncrit=9
65 | 4000000 | 0 | JavaFoil+Calcfoil stall+Eppler ext transition
66 | 4000000 | 0 | XFOIL ncrit=9
67 | 4000000 | 0.1 | JavaFoil+Calcfoil stall+Eppler ext transition
68 | 4000000 | 0.1 | XFOIL ncrit=9
69 | 4000000 | 0.25 | JavaFoil+Calcfoil stall+Eppler ext transition
70 | 4000000 | 0.25 | XFOIL ncrit=9
71 | 4000000 | 0.5 | JavaFoil+Calcfoil stall+Eppler ext transition
72 | 4000000 | 0.5 | XFOIL ncrit=9
73 | 5000000 | 0 | JavaFoil+Calcfoil stall+Eppler ext transition
74 | 5000000 | 0 | XFOIL ncrit=9
75 | 5000000 | 0.1 | JavaFoil+Calcfoil stall+Eppler ext transition
76 | 5000000 | 0.1 | XFOIL ncrit=9
77 | 5000000 | 0.25 | JavaFoil+Calcfoil stall+Eppler ext transition
78 | 5000000 | 0.25 | XFOIL ncrit=9
79 | 5000000 | 0.5 | JavaFoil+Calcfoil stall+Eppler ext transition
80 | 5000000 | 0.5 | XFOIL ncrit=9
81 | 6000000 | 0 | JavaFoil+Calcfoil stall+Eppler ext transition
82 | 6000000 | 0 | XFOIL ncrit=9
83 | 6000000 | 0.1 | JavaFoil+Calcfoil stall+Eppler ext transition
84 | 6000000 | 0.1 | XFOIL ncrit=9
85 | 6000000 | 0.25 | JavaFoil+Calcfoil stall+Eppler ext transition
86 | 6000000 | 0.25 | XFOIL ncrit=9
87 | 6000000 | 0.5 | JavaFoil+Calcfoil stall+Eppler ext transition
88 | 6000000 | 0.5 | XFOIL ncrit=9
89 | 7000000 | 0 | JavaFoil+Calcfoil stall+Eppler ext transition
90 | 7000000 | 0 | XFOIL ncrit=9
91 | 7000000 | 0.1 | JavaFoil+Calcfoil stall+Eppler ext transition
92 | 7000000 | 0.1 | XFOIL ncrit=9
93 | 7000000 | 0.25 | JavaFoil+Calcfoil stall+Eppler ext transition
94 | 7000000 | 0.25 | XFOIL ncrit=9
95 | 7000000 | 0.5 | JavaFoil+Calcfoil stall+Eppler ext transition
96 | 7000000 | 0.5 | XFOIL ncrit=9
97 | 8000000 | 0 | JavaFoil+Calcfoil stall+Eppler ext transition
98 | 8000000 | 0 | XFOIL ncrit=9
99 | 8000000 | 0.1 | JavaFoil+Calcfoil stall+Eppler ext transition
100 | 8000000 | 0.1 | XFOIL ncrit=9
101 | 8000000 | 0.25 | JavaFoil+Calcfoil stall+Eppler ext transition
102 | 8000000 | 0.25 | XFOIL ncrit=9
103 | 8000000 | 0.5 | JavaFoil+Calcfoil stall+Eppler ext transition
104 | 8000000 | 0.5 | XFOIL ncrit=9
105 | 10000000 | 0 | JavaFoil+Calcfoil stall+Eppler ext transition
106 | 10000000 | 0 | XFOIL ncrit=9
107 | 10000000 | 0.1 | JavaFoil+Calcfoil stall+Eppler ext transition
108 | 10000000 | 0.1 | XFOIL ncrit=9
109 | 10000000 | 0.25 | JavaFoil+Calcfoil stall+Eppler ext transition
110 | 10000000 | 0.25 | XFOIL ncrit=9
111 | 10000000 | 0.5 | JavaFoil+Calcfoil stall+Eppler ext transition
112 | 10000000 | 0.5 | XFOIL ncrit=9
113 | 12000000 | 0 | JavaFoil+Calcfoil stall+Eppler ext transition
114 | 12000000 | 0 | XFOIL ncrit=9
115 | 12000000 | 0.1 | JavaFoil+Calcfoil stall+Eppler ext transition
116 | 12000000 | 0.1 | XFOIL ncrit=9
117 | 12000000 | 0.25 | JavaFoil+Calcfoil stall+Eppler ext transition
118 | 12000000 | 0.25 | XFOIL ncrit=9
119 | 12000000 | 0.5 | JavaFoil+Calcfoil stall+Eppler ext transition
120 | 12000000 | 0.5 | XFOIL ncrit=9
121 | 14000000 | 0 | JavaFoil+Calcfoil stall+Eppler ext transition
122 | 14000000 | 0 | XFOIL ncrit=9
123 | 14000000 | 0.1 | JavaFoil+Calcfoil stall+Eppler ext transition
124 | 14000000 | 0.1 | XFOIL ncrit=9
125 | 14000000 | 0.25 | JavaFoil+Calcfoil stall+Eppler ext transition
126 | 14000000 | 0.25 | XFOIL ncrit=9
127 | 14000000 | 0.5 | JavaFoil+Calcfoil stall+Eppler ext transition
128 | 14000000 | 0.5 | XFOIL ncrit=9
129 | 16000000 | 0 | JavaFoil+Calcfoil stall+Eppler ext transition
130 | 16000000 | 0 | XFOIL ncrit=9
131 | 16000000 | 0.1 | JavaFoil+Calcfoil stall+Eppler ext transition
132 | 16000000 | 0.1 | XFOIL ncrit=9
133 | 16000000 | 0.25 | JavaFoil+Calcfoil stall+Eppler ext transition
134 | 16000000 | 0.25 | XFOIL ncrit=9
135 | 16000000 | 0.5 | JavaFoil+Calcfoil stall+Eppler ext transition
136 | 16000000 | 0.5 | XFOIL ncrit=9
137 | 18000000 | 0 | JavaFoil+Calcfoil stall+Eppler ext transition
138 | 18000000 | 0 | XFOIL ncrit=9
139 | 18000000 | 0.1 | JavaFoil+Calcfoil stall+Eppler ext transition
140 | 18000000 | 0.1 | XFOIL ncrit=9
141 | 18000000 | 0.25 | JavaFoil+Calcfoil stall+Eppler ext transition
142 | 18000000 | 0.25 | XFOIL ncrit=9
143 | 18000000 | 0.5 | JavaFoil+Calcfoil stall+Eppler ext transition
144 | 18000000 | 0.5 | XFOIL ncrit=9
145 | 20000000 | 0 | JavaFoil+Calcfoil stall+Eppler ext transition
146 | 20000000 | 0 | XFOIL ncrit=9
147 | 20000000 | 0.1 | JavaFoil+Calcfoil stall+Eppler ext transition
148 | 20000000 | 0.1 | XFOIL ncrit=9
149 | 20000000 | 0.25 | JavaFoil+Calcfoil stall+Eppler ext transition
150 | 20000000 | 0.25 | XFOIL ncrit=9
151 | 20000000 | 0.5 | JavaFoil+Calcfoil stall+Eppler ext transition
152 | 20000000 | 0.5 | XFOIL ncrit=9

## 1. Re 50k Mach 0.00 (1)
BIGFOIL.COM POLAR EXPORT
NACA64-317
NACA64-317 |  |  |  | Cl Max: | 1.278 | at alpha= | 14 | deg
JavaFoil+Calcfoil stall+Eppler ext transition |  |  |  | L/D Max: | 35.716 | at alpha= | 6.5 | deg
Re: | 50000 |  |  | Cd Min: | 0.02023 | at alpha= | 0 | deg
Mach: | 0 |  |  | Cl=0 at alpha= | -2.6579 | deg
|  |  |  | @ Cl=0.1, Cd= | 0.021715
|  |  |  | @ Cl=0.4, Cd= | 0.020764
|  |  |  | @ Cl=0.6, Cd= | 0.022653
alpha (deg) | Cl | Cd | Cm | Cl/Cd
-20 | -0.951 | 0.27058 | -0.014 | -3.516
-19.5 | -0.967 | 0.25649 | -0.014 | -3.77
-19 | -0.98 | 0.24096 | -0.015 | -4.065
-18.5 | -0.985 | 0.22992 | -0.015 | -4.284
-18 | -0.988 | 0.21445 | -0.015 | -4.608
-17.5 | -0.989 | 0.20111 | -0.016 | -4.918
-17 | -0.988 | 0.19072 | -0.016 | -5.178
-16.5 | -0.984 | 0.17783 | -0.016 | -5.531
-16 | -0.977 | 0.16888 | -0.017 | -5.786
-15.5 | -0.968 | 0.15971 | -0.017 | -6.059
-15 | -0.956 | 0.14926 | -0.018 | -6.402
-14.5 | -0.94 | 0.13869 | -0.018 | -6.778
-14 | -0.922 | 0.13208 | -0.018 | -6.984
-13.5 | -0.9 | 0.12466 | -0.019 | -7.218
-13 | -0.874 | 0.11602 | -0.019 | -7.537
-12.5 | -0.847 | 0.10727 | -0.02 | -7.895
-12 | -0.817 | 0.10082 | -0.02 | -8.104
-11.5 | -0.785 | 0.09412 | -0.021 | -8.34
-11 | -0.751 | 0.0897 | -0.021 | -8.372
-10.5 | -0.715 | 0.08266 | -0.022 | -8.649
-10 | -0.677 | 0.07754 | -0.023 | -8.734
-9.5 | -0.638 | 0.07287 | -0.023 | -8.752
-9 | -0.597 | 0.069 | -0.024 | -8.649
-8.5 | -0.554 | 0.06433 | -0.024 | -8.619
-8 | -0.511 | 0.06032 | -0.025 | -8.471
-7.5 | -0.466 | 0.05689 | -0.026 | -8.197
-7 | -0.421 | 0.05365 | -0.027 | -7.844
-6.5 | -0.375 | 0.05057 | -0.028 | -7.414
-6 | -0.387 | 0.024 | -0.054 | -16.11
-5.5 | -0.331 | 0.02323 | -0.055 | -14.247
-5 | -0.261 | 0.02589 | -0.052 | -10.096
-4.5 | -0.207 | 0.02498 | -0.052 | -8.274
-4 | -0.151 | 0.02423 | -0.053 | -6.242
-3.5 | -0.095 | 0.02349 | -0.054 | -4.058
-3 | -0.039 | 0.02286 | -0.055 | -1.699
-2.5 | 0.018 | 0.02233 | -0.056 | 0.816
-2 | 0.076 | 0.02186 | -0.056 | 3.474
-1.5 | 0.134 | 0.02151 | -0.057 | 6.233
-1 | 0.193 | 0.02122 | -0.058 | 9.082
-0.5 | 0.252 | 0.02106 | -0.059 | 11.953
0 | 0.315 | 0.02023 | -0.059 | 15.573
0.5 | 0.373 | 0.02057 | -0.06 | 18.132
1 | 0.43 | 0.02098 | -0.061 | 20.508
1.5 | 0.487 | 0.02146 | -0.061 | 22.704
2 | 0.543 | 0.02202 | -0.062 | 24.666
2.5 | 0.599 | 0.02264 | -0.062 | 26.467
3 | 0.652 | 0.02334 | -0.063 | 27.929
3.5 | 0.705 | 0.02417 | -0.063 | 29.187
4 | 0.758 | 0.0251 | -0.064 | 30.19
4.5 | 0.809 | 0.02614 | -0.064 | 30.958
5 | 0.86 | 0.02729 | -0.065 | 31.5
5.5 | 0.91 | 0.02844 | -0.065 | 31.992
6 | 1.002 | 0.02842 | -0.07 | 35.245
6.5 | 1.052 | 0.02945 | -0.071 | 35.716
7 | 1.1 | 0.03101 | -0.072 | 35.468
7.5 | 1.146 | 0.03237 | -0.072 | 35.413
8 | 1.009 | 0.06021 | -0.037 | 16.762
8.5 | 1.045 | 0.0648 | -0.036 | 16.132
9 | 1.08 | 0.06908 | -0.035 | 15.629
9.5 | 1.112 | 0.07389 | -0.034 | 15.049
10 | 1.142 | 0.07947 | -0.034 | 14.372
10.5 | 1.17 | 0.08569 | -0.034 | 13.65
11 | 1.195 | 0.09156 | -0.034 | 13.047
11.5 | 1.216 | 0.09651 | -0.033 | 12.604
12 | 1.236 | 0.10514 | -0.033 | 11.752
12.5 | 1.251 | 0.11118 | -0.033 | 11.255
13 | 1.264 | 0.11742 | -0.033 | 10.768
13.5 | 1.274 | 0.12522 | -0.033 | 10.175
14 | 1.278 | 0.13669 | -0.033 | 9.351
14.5 | 1.278 | 0.14554 | -0.033 | 8.779
15 | 1.274 | 0.15727 | -0.033 | 8.101
15.5 | 1.267 | 0.16928 | -0.033 | 7.484
16 | 1.257 | 0.17884 | -0.033 | 7.027
16.5 | 1.244 | 0.19173 | -0.033 | 6.487
17 | 1.228 | 0.20473 | -0.032 | 5.998
17.5 | 1.21 | 0.21626 | -0.033 | 5.595
18 | 1.19 | 0.22939 | -0.032 | 5.187
18.5 | 1.168 | 0.24392 | -0.031 | 4.787
19 | 1.144 | 0.26616 | -0.032 | 4.3

## 2. Re 50k Mach 0.00 (2)
BIGFOIL.COM POLAR EXPORT
NACA64-317
NACA64-317 |  |  |  | Cl Max: | -0.1564 | at alpha= | 0 | deg
XFOIL ncrit=9 |  |  |  | L/D Max: | -2.6174 | at alpha= | -14 | deg
Re: | 50000 |  |  | Cd Min: | 0.15584 | at alpha= | -14 | deg
Mach: | 0 |  |  | Cl=0 at alpha= | -99 | deg
|  |  |  | @ Cl=0.1, Cd= | 0.04867
|  |  |  | @ Cl=0.4, Cd= | 0.04867
|  |  |  | @ Cl=0.6, Cd= | 0.04867
alpha (deg) | Cl | Cd | Cm | Cl/Cd
-14 | -0.4079 | 0.15584 | -0.0191 | -2.6174
-13.5 | -0.392 | 0.14932 | -0.0207 | -2.6252
-13 | -0.3792 | 0.14326 | -0.0222 | -2.6469
-12.5 | -0.3649 | 0.13663 | -0.0237 | -2.6707
-12 | -0.3564 | 0.1303 | -0.0251 | -2.7352
-11 | -0.5878 | 0.07693 | -0.0637 | -7.6407
-10.5 | -0.6654 | 0.06684 | -0.0636 | -9.9551
-10 | -0.8041 | 0.06334 | -0.0488 | -12.695
-9.5 | -0.8348 | 0.05892 | -0.0409 | -14.1684
-9 | -0.8523 | 0.05433 | -0.0342 | -15.6875
-8.5 | -0.8501 | 0.04928 | -0.0293 | -17.2504
-8 | -0.8315 | 0.04502 | -0.0258 | -18.4696
-7.5 | -0.8102 | 0.04171 | -0.0224 | -19.4246
-7 | -0.7791 | 0.03853 | -0.0196 | -20.2206
-6.5 | -0.7455 | 0.03615 | -0.0167 | -20.6224
-6 | -0.7136 | 0.03411 | -0.0131 | -20.9206
-5.5 | -0.694 | 0.03123 | -0.0089 | -22.2222
-5 | -0.694 | 0.03201 | 0.004 | -21.6807
-4.5 | -0.6571 | 0.0389 | 0.0164 | -16.892
-4 | -0.5886 | 0.04612 | 0.0261 | -12.7624
-3.5 | -0.4545 | 0.05152 | 0.0221 | -8.8218
-3 | -0.2968 | 0.05236 | 0.0047 | -5.6684
-2.5 | -0.2797 | 0.05151 | 0.0068 | -5.43
-2 | -0.2427 | 0.05085 | 0.0057 | -4.7729
-1.5 | -0.2239 | 0.05024 | 0.0073 | -4.4566
-1 | -0.1843 | 0.04997 | 0.0054 | -3.6882
-0.5 | -0.1698 | 0.04955 | 0.0075 | -3.4268
0 | -0.1564 | 0.04928 | 0.0096 | -3.1737
0.5 | -0.1627 | 0.04867 | 0.0146 | -3.3429

## 3. Re 50k Mach 0.10 (1)
BIGFOIL.COM POLAR EXPORT
NACA64-317
NACA64-317 |  |  |  | Cl Max: | 1.268 | at alpha= | 14 | deg
JavaFoil+Calcfoil stall+Eppler ext transition |  |  |  | L/D Max: | 35.271 | at alpha= | 6.5 | deg
Re: | 50000 |  |  | Cd Min: | 0.0203 | at alpha= | 0 | deg
Mach: | 0.1 |  |  | Cl=0 at alpha= | -2.6579 | deg
|  |  |  | @ Cl=0.1, Cd= | 0.021838
|  |  |  | @ Cl=0.4, Cd= | 0.020834
|  |  |  | @ Cl=0.6, Cd= | 0.022718
alpha (deg) | Cl | Cd | Cm | Cl/Cd
-20 | -0.914 | 0.28014 | -0.014 | -3.262
-19.5 | -0.933 | 0.26662 | -0.014 | -3.501
-19 | -0.95 | 0.25129 | -0.015 | -3.779
-18.5 | -0.958 | 0.24006 | -0.015 | -3.992
-18 | -0.965 | 0.22386 | -0.015 | -4.31
-17.5 | -0.969 | 0.20708 | -0.016 | -4.678
-17 | -0.97 | 0.19781 | -0.016 | -4.905
-16.5 | -0.969 | 0.18192 | -0.016 | -5.326
-16 | -0.965 | 0.17245 | -0.017 | -5.594
-15.5 | -0.958 | 0.16153 | -0.017 | -5.929
-15 | -0.948 | 0.1503 | -0.018 | -6.304
-14.5 | -0.934 | 0.14338 | -0.018 | -6.516
-14 | -0.918 | 0.13193 | -0.018 | -6.958
-13.5 | -0.897 | 0.12315 | -0.019 | -7.283
-13 | -0.873 | 0.11581 | -0.019 | -7.534
-12.5 | -0.846 | 0.10967 | -0.02 | -7.714
-12 | -0.817 | 0.10045 | -0.02 | -8.131
-11.5 | -0.786 | 0.09577 | -0.021 | -8.203
-11 | -0.752 | 0.08989 | -0.022 | -8.366
-10.5 | -0.716 | 0.08373 | -0.022 | -8.556
-10 | -0.679 | 0.07842 | -0.023 | -8.658
-9.5 | -0.64 | 0.07356 | -0.023 | -8.696
-9 | -0.599 | 0.0686 | -0.024 | -8.728
-8.5 | -0.557 | 0.06475 | -0.024 | -8.595
-8 | -0.513 | 0.06066 | -0.025 | -8.458
-7.5 | -0.468 | 0.05719 | -0.026 | -8.187
-7 | -0.423 | 0.05383 | -0.027 | -7.852
-6.5 | -0.377 | 0.05059 | -0.028 | -7.443
-6 | -0.388 | 0.02412 | -0.054 | -16.095
-5.5 | -0.332 | 0.02335 | -0.055 | -14.238
-5 | -0.263 | 0.02597 | -0.052 | -10.114
-4.5 | -0.208 | 0.02512 | -0.053 | -8.262
-4 | -0.152 | 0.0243 | -0.053 | -6.253
-3.5 | -0.096 | 0.02363 | -0.054 | -4.051
-3 | -0.039 | 0.02299 | -0.055 | -1.697
-2.5 | 0.018 | 0.02246 | -0.056 | 0.815
-2 | 0.076 | 0.02198 | -0.057 | 3.47
-1.5 | 0.135 | 0.02163 | -0.057 | 6.224
-1 | 0.194 | 0.02133 | -0.058 | 9.074
-0.5 | 0.253 | 0.02113 | -0.059 | 11.971
0 | 0.317 | 0.0203 | -0.06 | 15.588
0.5 | 0.375 | 0.02065 | -0.06 | 18.144
1 | 0.432 | 0.02107 | -0.061 | 20.518
1.5 | 0.489 | 0.02155 | -0.061 | 22.713
2 | 0.546 | 0.02212 | -0.062 | 24.675
2.5 | 0.602 | 0.02274 | -0.063 | 26.477
3 | 0.654 | 0.02349 | -0.063 | 27.859
3.5 | 0.708 | 0.02434 | -0.064 | 29.1
4 | 0.761 | 0.02529 | -0.064 | 30.081
4.5 | 0.812 | 0.02634 | -0.064 | 30.841
5 | 0.864 | 0.02744 | -0.065 | 31.468
5.5 | 0.913 | 0.02868 | -0.065 | 31.841
6 | 1.006 | 0.02864 | -0.07 | 35.122
6.5 | 1.056 | 0.02993 | -0.071 | 35.271
7 | 1.104 | 0.03133 | -0.072 | 35.233
7.5 | 1.15 | 0.03272 | -0.072 | 35.158
8 | 1.012 | 0.06064 | -0.036 | 16.692
8.5 | 1.049 | 0.06514 | -0.036 | 16.099
9 | 1.083 | 0.06948 | -0.035 | 15.59
9.5 | 1.115 | 0.07489 | -0.034 | 14.887
10 | 1.144 | 0.07958 | -0.034 | 14.376
10.5 | 1.171 | 0.08571 | -0.034 | 13.661
11 | 1.195 | 0.09149 | -0.034 | 13.059
11.5 | 1.216 | 0.09863 | -0.033 | 12.324
12 | 1.233 | 0.10511 | -0.033 | 11.732
12.5 | 1.248 | 0.11315 | -0.034 | 11.026
13 | 1.259 | 0.12122 | -0.033 | 10.382
13.5 | 1.266 | 0.13044 | -0.034 | 9.709
14 | 1.268 | 0.13988 | -0.033 | 9.062
14.5 | 1.264 | 0.14675 | -0.033 | 8.615
15 | 1.257 | 0.15838 | -0.033 | 7.938
15.5 | 1.247 | 0.1694 | -0.033 | 7.359
16 | 1.233 | 0.18126 | -0.033 | 6.803
16.5 | 1.216 | 0.19547 | -0.032 | 6.222
17 | 1.197 | 0.20583 | -0.033 | 5.814
17.5 | 1.175 | 0.22365 | -0.032 | 5.252
18 | 1.15 | 0.23656 | -0.032 | 4.862
18.5 | 1.124 | 0.24585 | -0.032 | 4.573
19 | 1.097 | 0.26103 | -0.032 | 4.201

## 4. Re 50k Mach 0.10 (2)
BIGFOIL.COM POLAR EXPORT
NACA64-317
NACA64-317 |  |  |  | Cl Max: | 1.1597 | at alpha= | 12.5 | deg
XFOIL ncrit=9 |  |  |  | L/D Max: | 22.785 | at alpha= | 10 | deg
Re: | 50000 |  |  | Cd Min: | 0.21684 | at alpha= | 17.5 | deg
Mach: | 0.1 |  |  | Cl=0 at alpha= | 4.2677 | deg
|  |  |  | @ Cl=0.1, Cd= | 0.056698
|  |  |  | @ Cl=0.4, Cd= | 0.077888
|  |  |  | @ Cl=0.6, Cd= | 0.078306
alpha (deg) | Cl | Cd | Cm | Cl/Cd
-14 | -0.4075 | 0.1564 | -0.0193 | -2.6055
-13.5 | -0.3909 | 0.14979 | -0.0209 | -2.6097
-13 | -0.3779 | 0.14371 | -0.0224 | -2.6296
-12.5 | -0.3631 | 0.13701 | -0.0239 | -2.6502
-12 | -0.3545 | 0.13068 | -0.0254 | -2.7127
-11.5 | -0.447 | 0.10707 | -0.045 | -4.1748
-11 | -0.575 | 0.07861 | -0.0635 | -7.3146
-10.5 | -0.6429 | 0.0679 | -0.0648 | -9.4683
-9.5 | -0.8303 | 0.06001 | -0.042 | -13.836
-9 | -0.8504 | 0.0554 | -0.0351 | -15.3502
-8.5 | -0.8503 | 0.05026 | -0.0301 | -16.918
-8 | -0.8344 | 0.04588 | -0.0264 | -18.1866
-7.5 | -0.8142 | 0.04245 | -0.0229 | -19.1802
-7 | -0.7849 | 0.03915 | -0.0199 | -20.0485
-6.5 | -0.7512 | 0.03666 | -0.017 | -20.491
-6 | -0.7184 | 0.03458 | -0.0135 | -20.775
-5.5 | -0.6962 | 0.03198 | -0.0093 | -21.7699
-5 | -0.6959 | 0.03133 | 0.0019 | -22.2119
-4.5 | -0.655 | 0.03931 | 0.0156 | -16.6624
-4 | -0.5826 | 0.04673 | 0.025 | -12.4674
-3.5 | -0.3812 | 0.05295 | 0.0118 | -7.1992
-3 | -0.2938 | 0.05266 | 0.004 | -5.5792
-2.5 | -0.2646 | 0.05191 | 0.0041 | -5.0973
-2 | -0.2459 | 0.05114 | 0.006 | -4.8084
-1.5 | -0.2082 | 0.05068 | 0.0045 | -4.1081
-1 | -0.1822 | 0.05026 | 0.0049 | -3.6251
-0.5 | -0.1707 | 0.04981 | 0.0075 | -3.427
0 | -0.161 | 0.04949 | 0.0103 | -3.2532
0.5 | -0.1678 | 0.04886 | 0.0155 | -3.4343
1.5 | -0.1903 | 0.04638 | 0.0278 | -4.1031
2 | -0.1149 | 0.04812 | 0.0174 | -2.3878
2.5 | -0.0699 | 0.04909 | 0.0122 | -1.4239
3 | -0.0781 | 0.04777 | 0.0169 | -1.6349
3.5 | -0.0868 | 0.04617 | 0.0216 | -1.88
4 | -0.0363 | 0.04873 | 0.0149 | -0.74492
4.5 | 0.0315 | 0.05258 | 0.0056 | 0.59909
5 | 0.0931 | 0.05623 | -0.0018 | 1.6557
5.5 | 0.1498 | 0.06008 | -0.008 | 2.4933
6 | 0.2055 | 0.06443 | -0.0137 | 3.1895
6.5 | 0.262 | 0.06927 | -0.0191 | 3.7823
7 | 0.3092 | 0.07359 | -0.0228 | 4.2017
7.5 | 0.3523 | 0.07771 | -0.0255 | 4.5335
8 | 0.4757 | 0.07817 | -0.0276 | 6.0855
8.5 | 0.5635 | 0.07833 | -0.0279 | 7.1939
9 | 0.6242 | 0.07829 | -0.0265 | 7.9729
9.5 | 0.7007 | 0.0752 | -0.0233 | 9.3178
10 | 0.9474 | 0.04158 | -0.0069 | 22.785
10.5 | 0.9631 | 0.04436 | -0.0008 | 21.711
11 | 1.0315 | 0.0478 | 0.0004 | 21.5795
11.5 | 1.1009 | 0.05263 | -0.0002 | 20.9177
12 | 1.1266 | 0.05907 | 0.0011 | 19.0723
12.5 | 1.1597 | 0.06606 | 0.0013 | 17.5553
13 | 1.123 | 0.07393 | 0.0042 | 15.19
13.5 | 1.0759 | 0.08394 | 0.0044 | 12.8175
14.5 | 0.7591 | 0.15391 | -0.0355 | 4.9321
15.5 | 0.7094 | 0.18792 | -0.0593 | 3.775
16 | 0.7231 | 0.19486 | -0.0627 | 3.7109
16.5 | 0.7466 | 0.20339 | -0.0655 | 3.6708
17 | 0.7766 | 0.21294 | -0.0676 | 3.647
17.5 | 0.7826 | 0.21684 | -0.0719 | 3.6091

## 5. Re 50k Mach 0.25 (1)
BIGFOIL.COM POLAR EXPORT
NACA64-317
NACA64-317 |  |  |  | Cl Max: | 1.207 | at alpha= | 12.5 | deg
JavaFoil+Calcfoil stall+Eppler ext transition |  |  |  | L/D Max: | 34.478 | at alpha= | 6 | deg
Re: | 50000 |  |  | Cd Min: | 0.02078 | at alpha= | 0 | deg
Mach: | 0.25 |  |  | Cl=0 at alpha= | -2.661 | deg
|  |  |  | @ Cl=0.1, Cd= | 0.02237
|  |  |  | @ Cl=0.4, Cd= | 0.021272
|  |  |  | @ Cl=0.6, Cd= | 0.023255
alpha (deg) | Cl | Cd | Cm | Cl/Cd
-19.5 | -0.631 | 0.36983 | -0.016 | -1.707
-19 | -0.683 | 0.35555 | -0.014 | -1.92
-18.5 | -0.722 | 0.31516 | -0.015 | -2.291
-18 | -0.758 | 0.28888 | -0.015 | -2.623
-17.5 | -0.789 | 0.26668 | -0.016 | -2.959
-17 | -0.816 | 0.24143 | -0.016 | -3.381
-16.5 | -0.839 | 0.22436 | -0.016 | -3.739
-16 | -0.857 | 0.20028 | -0.017 | -4.277
-15.5 | -0.869 | 0.19159 | -0.017 | -4.537
-15 | -0.877 | 0.17551 | -0.018 | -4.996
-14.5 | -0.879 | 0.16262 | -0.018 | -5.408
-14 | -0.877 | 0.14786 | -0.019 | -5.931
-13.5 | -0.867 | 0.13758 | -0.019 | -6.299
-13 | -0.852 | 0.12521 | -0.02 | -6.801
-12.5 | -0.832 | 0.1159 | -0.02 | -7.183
-12 | -0.81 | 0.10785 | -0.021 | -7.508
-11.5 | -0.784 | 0.10082 | -0.021 | -7.772
-11 | -0.754 | 0.09378 | -0.022 | -8.042
-10.5 | -0.722 | 0.08612 | -0.022 | -8.381
-10 | -0.687 | 0.08043 | -0.023 | -8.537
-9.5 | -0.649 | 0.07513 | -0.023 | -8.639
-9 | -0.609 | 0.0702 | -0.024 | -8.68
-8.5 | -0.567 | 0.06582 | -0.025 | -8.622
-8 | -0.524 | 0.06208 | -0.026 | -8.441
-7.5 | -0.479 | 0.05835 | -0.026 | -8.21
-7 | -0.433 | 0.05464 | -0.027 | -7.919
-6.5 | -0.386 | 0.0514 | -0.029 | -7.504
-6 | -0.397 | 0.02492 | -0.055 | -15.936
-5.5 | -0.34 | 0.02409 | -0.056 | -14.123
-5 | -0.282 | 0.02346 | -0.057 | -12.02
-4.5 | -0.213 | 0.0257 | -0.054 | -8.275
-4 | -0.156 | 0.02493 | -0.054 | -6.243
-3.5 | -0.098 | 0.02423 | -0.055 | -4.047
-3 | -0.04 | 0.02355 | -0.056 | -1.697
-2.5 | 0.019 | 0.02301 | -0.057 | 0.815
-2 | 0.078 | 0.02252 | -0.058 | 3.469
-1.5 | 0.138 | 0.02211 | -0.058 | 6.242
-1 | 0.198 | 0.02183 | -0.059 | 9.085
-0.5 | 0.259 | 0.02161 | -0.06 | 11.992
0 | 0.324 | 0.02078 | -0.061 | 15.601
0.5 | 0.384 | 0.02115 | -0.061 | 18.144
1 | 0.443 | 0.0216 | -0.062 | 20.494
1.5 | 0.501 | 0.02212 | -0.063 | 22.658
2 | 0.559 | 0.02273 | -0.063 | 24.595
2.5 | 0.616 | 0.02346 | -0.064 | 26.265
3 | 0.67 | 0.02421 | -0.064 | 27.689
3.5 | 0.724 | 0.02518 | -0.065 | 28.77
4 | 0.778 | 0.02619 | -0.065 | 29.724
4.5 | 0.831 | 0.02732 | -0.066 | 30.42
5 | 0.883 | 0.02847 | -0.066 | 31.034
5.5 | 0.934 | 0.02979 | -0.067 | 31.347
6 | 1.028 | 0.02982 | -0.072 | 34.478
6.5 | 1.078 | 0.0313 | -0.072 | 34.438
7 | 1.126 | 0.03285 | -0.073 | 34.279
7.5 | 0.997 | 0.05792 | -0.039 | 17.207
8 | 1.032 | 0.06235 | -0.036 | 16.549
8.5 | 1.067 | 0.06687 | -0.036 | 15.949
9 | 1.098 | 0.07246 | -0.035 | 15.154
9.5 | 1.126 | 0.0776 | -0.035 | 14.517
10 | 1.151 | 0.08402 | -0.035 | 13.703
10.5 | 1.172 | 0.09137 | -0.034 | 12.824
11 | 1.188 | 0.09891 | -0.034 | 12.012
11.5 | 1.199 | 0.10765 | -0.034 | 11.14
12 | 1.206 | 0.11256 | -0.033 | 10.712
12.5 | 1.207 | 0.12441 | -0.034 | 9.703
13 | 1.203 | 0.13124 | -0.033 | 9.163
13.5 | 1.193 | 0.1426 | -0.033 | 8.365
14 | 1.173 | 0.15428 | -0.032 | 7.603
14.5 | 1.145 | 0.17291 | -0.033 | 6.624
15 | 1.111 | 0.18415 | -0.032 | 6.033
15.5 | 1.071 | 0.20438 | -0.032 | 5.24
16 | 1.025 | 0.22337 | -0.031 | 4.589
16.5 | 0.974 | 0.24046 | -0.031 | 4.051
17 | 0.918 | 0.26817 | -0.031 | 3.424
17.5 | 0.858 | 0.29449 | -0.03 | 2.914

## 6. Re 50k Mach 0.25 (2)
BIGFOIL.COM POLAR EXPORT
NACA64-317
NACA64-317 |  |  |  | Cl Max: | 1.0709 | at alpha= | 12 | deg
XFOIL ncrit=9 |  |  |  | L/D Max: | 21.0115 | at alpha= | 10 | deg
Re: | 50000 |  |  | Cd Min: | 0.21828 | at alpha= | 17 | deg
Mach: | 0.25 |  |  | Cl=0 at alpha= | 4.3115 | deg
|  |  |  | @ Cl=0.1, Cd= | 0.058796
|  |  |  | @ Cl=0.4, Cd= | 0.079199
|  |  |  | @ Cl=0.6, Cd= | 0.080067
alpha (deg) | Cl | Cd | Cm | Cl/Cd
-13 | -0.2556 | 0.13647 | -0.0322 | -1.8729
-12.5 | -0.242 | 0.13083 | -0.0333 | -1.8497
-12 | -0.2337 | 0.12566 | -0.0342 | -1.8598
-11.5 | -0.409 | 0.11512 | -0.042 | -3.5528
-10.5 | -0.5493 | 0.07586 | -0.0657 | -7.241
-10 | -0.6225 | 0.06642 | -0.0657 | -9.3722
-9.5 | -0.7124 | 0.0633 | -0.0548 | -11.2543
-9 | -0.785 | 0.05993 | -0.044 | -13.0986
-8.5 | -0.8271 | 0.0555 | -0.0359 | -14.9027
-8 | -0.8366 | 0.0509 | -0.0302 | -16.4361
-7.5 | -0.8295 | 0.04683 | -0.0258 | -17.713
-7 | -0.8144 | 0.04301 | -0.0219 | -18.9351
-6.5 | -0.7808 | 0.03972 | -0.019 | -19.6576
-6 | -0.7469 | 0.03721 | -0.0157 | -20.0726
-5.5 | -0.7155 | 0.035 | -0.0117 | -20.4429
-5 | -0.6907 | 0.03142 | -0.0089 | -21.9828
-4.5 | -0.6527 | 0.03875 | 0.0063 | -16.8439
-4 | -0.5811 | 0.04737 | 0.0183 | -12.2673
-3.5 | -0.3631 | 0.0548 | 0.0063 | -6.6259
-3 | -0.3063 | 0.05429 | 0.0039 | -5.6419
-2.5 | -0.2415 | 0.05359 | -0.001 | -4.5064
-2 | -0.206 | 0.05297 | -0.0019 | -3.889
-1.5 | -0.1909 | 0.05237 | 0.0006 | -3.6452
-1 | -0.1868 | 0.05177 | 0.0048 | -3.6083
-0.5 | -0.1897 | 0.05116 | 0.0102 | -3.708
0 | -0.19 | 0.05063 | 0.0149 | -3.7527
0.5 | -0.1842 | 0.05012 | 0.0182 | -3.6752
2 | -0.1465 | 0.04871 | 0.0238 | -3.0076
2.5 | -0.0736 | 0.05072 | 0.0135 | -1.4511
3 | -0.0692 | 0.05011 | 0.016 | -1.381
3.5 | -0.0775 | 0.04865 | 0.0207 | -1.593
4 | -0.0352 | 0.05055 | 0.0156 | -0.69634
4.5 | 0.0213 | 0.05358 | 0.0085 | 0.39754
5 | 0.0891 | 0.05805 | -0.0003 | 1.5349
5.5 | 0.1547 | 0.06254 | -0.008 | 2.4736
6.5 | 0.2602 | 0.07061 | -0.0178 | 3.685
7 | 0.32 | 0.07608 | -0.0231 | 4.2061
7.5 | 0.3518 | 0.07948 | -0.0244 | 4.4263
8 | 0.5009 | 0.07861 | -0.0261 | 6.372
8.5 | 0.554 | 0.08001 | -0.0255 | 6.9241
9 | 0.618 | 0.08009 | -0.024 | 7.7163
9.5 | 0.7077 | 0.07554 | -0.0198 | 9.3685
10 | 0.9348 | 0.04449 | -0.0003 | 21.0115
10.5 | 0.9675 | 0.04814 | 0.0036 | 20.0976
11 | 1.0193 | 0.05271 | 0.005 | 19.3379
11.5 | 1.0568 | 0.05862 | 0.0059 | 18.028
12 | 1.0709 | 0.0659 | 0.0068 | 16.2504
12.5 | 1.0291 | 0.0756 | 0.0069 | 13.6124
13 | 0.9685 | 0.08867 | 0.0033 | 10.9225
13.5 | 0.9051 | 0.10556 | -0.0042 | 8.5743
14 | 0.785 | 0.14016 | -0.0259 | 5.6007
14.5 | 0.7332 | 0.16375 | -0.0417 | 4.4776
15 | 0.7191 | 0.18712 | -0.0563 | 3.843
15.5 | 0.7128 | 0.19136 | -0.0612 | 3.7249
16 | 0.7282 | 0.19849 | -0.0649 | 3.6687
16.5 | 0.757 | 0.20812 | -0.0675 | 3.6373
17 | 0.7882 | 0.21828 | -0.0698 | 3.611

## 7. Re 50k Mach 0.50 (1)
BIGFOIL.COM POLAR EXPORT
NACA64-317
NACA64-317 |  |  |  | Cl Max: | 1.256 | at alpha= | 20 | deg
JavaFoil+Calcfoil stall+Eppler ext transition |  |  |  | L/D Max: | 31.202 | at alpha= | 5.5 | deg
Re: | 50000 |  |  | Cd Min: | 0.02296 | at alpha= | 0 | deg
Mach: | 0.5 |  |  | Cl=0 at alpha= | -2.6615 | deg
|  |  |  | @ Cl=0.1, Cd= | 0.024747
|  |  |  | @ Cl=0.4, Cd= | 0.023284
|  |  |  | @ Cl=0.6, Cd= | 0.025414
alpha (deg) | Cl | Cd | Cm | Cl/Cd
-20 | -0.973 | 0.44791 | -0.023 | -2.171
-19.5 | -0.942 | 0.4435 | -0.023 | -2.125
-19 | -0.915 | 0.43352 | -0.023 | -2.111
-18.5 | -0.888 | 0.43189 | -0.024 | -2.056
-18 | -0.861 | 0.43657 | -0.024 | -1.971
-17.5 | -0.831 | 0.40029 | -0.024 | -2.077
-17 | -0.804 | 0.39033 | -0.024 | -2.059
-16.5 | -0.776 | 0.40072 | -0.024 | -1.937
-16 | -0.749 | 0.38215 | -0.025 | -1.959
-15.5 | -0.721 | 0.36017 | -0.025 | -2.002
-15 | -0.692 | 0.34549 | -0.024 | -2.002
-14.5 | -0.664 | 0.33867 | -0.024 | -1.961
-14 | -0.637 | 0.33586 | -0.024 | -1.896
-13.5 | -0.609 | 0.32985 | -0.025 | -1.846
-13 | -0.58 | 0.27804 | -0.024 | -2.087
-12.5 | -0.552 | 0.27498 | -0.024 | -2.009
-12 | -0.525 | 0.26656 | -0.024 | -1.968
-11.5 | -0.497 | 0.25051 | -0.024 | -1.983
-11 | -0.469 | 0.22713 | -0.025 | -2.065
-10.5 | -0.44 | 0.21674 | -0.022 | -2.031
-10 | -0.412 | 0.1605 | -0.023 | -2.57
-9.5 | -0.576 | 0.10638 | -0.023 | -5.413
-9 | -0.598 | 0.08836 | -0.025 | -6.768
-8.5 | -0.584 | 0.07842 | -0.026 | -7.447
-8 | -0.554 | 0.07144 | -0.027 | -7.761
-7.5 | -0.516 | 0.06504 | -0.028 | -7.93
-7 | -0.471 | 0.05963 | -0.028 | -7.903
-6.5 | -0.423 | 0.0556 | -0.029 | -7.61
-6 | -0.372 | 0.05192 | -0.03 | -7.167
-5.5 | -0.32 | 0.04844 | -0.033 | -6.602
-5 | -0.31 | 0.02624 | -0.062 | -11.828
-4.5 | -0.235 | 0.02852 | -0.058 | -8.229
-4 | -0.172 | 0.02754 | -0.059 | -6.246
-3.5 | -0.108 | 0.02667 | -0.06 | -4.067
-3 | -0.044 | 0.02598 | -0.061 | -1.7
-2.5 | 0.021 | 0.02541 | -0.062 | 0.815
-2 | 0.086 | 0.02483 | -0.063 | 3.479
-1.5 | 0.152 | 0.02444 | -0.063 | 6.24
-1 | 0.219 | 0.02411 | -0.064 | 9.089
-0.5 | 0.286 | 0.02391 | -0.065 | 11.974
0 | 0.358 | 0.02296 | -0.066 | 15.597
0.5 | 0.424 | 0.02347 | -0.067 | 18.058
1 | 0.489 | 0.02409 | -0.067 | 20.288
1.5 | 0.553 | 0.02479 | -0.068 | 22.314
2 | 0.617 | 0.02564 | -0.069 | 24.054
2.5 | 0.68 | 0.02661 | -0.069 | 25.542
3 | 0.738 | 0.02767 | -0.07 | 26.657
3.5 | 0.798 | 0.02885 | -0.07 | 27.651
4 | 0.856 | 0.03023 | -0.071 | 28.322
4.5 | 0.913 | 0.03172 | -0.071 | 28.778
5 | 0.968 | 0.03327 | -0.072 | 29.099
5.5 | 1.066 | 0.03416 | -0.077 | 31.202
6 | 1.116 | 0.0363 | -0.078 | 30.746
6.5 | 0.993 | 0.05558 | -0.039 | 17.858
7 | 1.028 | 0.06151 | -0.038 | 16.708
7.5 | 1.055 | 0.06849 | -0.036 | 15.403
8 | 1.064 | 0.0755 | -0.035 | 14.09
8.5 | 1.046 | 0.08818 | -0.035 | 11.857
9 | 0.954 | 0.10464 | -0.034 | 9.118
9.5 | 0.678 | 0.1721 | -0.033 | 3.939
10 | 0.705 | 0.21645 | -0.035 | 3.259
10.5 | 0.733 | 0.24451 | -0.035 | 2.996
11 | 0.761 | 0.24582 | -0.04 | 3.097
11.5 | 0.788 | 0.25356 | -0.041 | 3.109
12 | 0.815 | 0.2699 | -0.041 | 3.021
12.5 | 0.843 | 0.28563 | -0.043 | 2.952
13 | 0.871 | 0.30158 | -0.045 | 2.889
13.5 | 0.898 | 0.31234 | -0.046 | 2.876
14 | 0.925 | 0.3317 | -0.047 | 2.79
14.5 | 0.954 | 0.35191 | -0.05 | 2.712
15 | 0.981 | 0.37748 | -0.05 | 2.599
15.5 | 1.008 | 0.39295 | -0.051 | 2.565
16 | 1.037 | 0.38516 | -0.054 | 2.693
16.5 | 1.064 | 0.40739 | -0.054 | 2.612
17 | 1.091 | 0.41322 | -0.055 | 2.639
17.5 | 1.12 | 0.42432 | -0.058 | 2.641
18 | 1.147 | 0.43195 | -0.058 | 2.655
18.5 | 1.173 | 0.48803 | -0.058 | 2.404
19 | 1.2 | 0.47518 | -0.059 | 2.525
19.5 | 1.23 | 0.47828 | -0.062 | 2.571
20 | 1.256 | 0.50118 | -0.062 | 2.506

## 8. Re 50k Mach 0.50 (2)
BIGFOIL.COM POLAR EXPORT
NACA64-317
NACA64-317 |  |  |  | Cl Max: | 0.9467 | at alpha= | 20 | deg
XFOIL ncrit=9 |  |  |  | L/D Max: | 8.253 | at alpha= | 10.5 | deg
Re: | 50000 |  |  | Cd Min: | 0.28177 | at alpha= | 20 | deg
Mach: | 0.5 |  |  | Cl=0 at alpha= | 3.7094 | deg
|  |  |  | @ Cl=0.1, Cd= | 0.066518
|  |  |  | @ Cl=0.4, Cd= | 0.081606
|  |  |  | @ Cl=0.6, Cd= | 0.089742
alpha (deg) | Cl | Cd | Cm | Cl/Cd
-20 | -0.6413 | 0.25624 | 0.0204 | -2.5027
-19.5 | -0.6166 | 0.24686 | 0.0162 | -2.4978
-19 | -0.5972 | 0.24129 | 0.0113 | -2.475
-18.5 | -0.5735 | 0.23244 | 0.0071 | -2.4673
-18 | -0.5529 | 0.2262 | 0.0028 | -2.4443
-17.5 | -0.5269 | 0.21717 | -0.0009 | -2.4262
-17 | -0.525 | 0.21714 | -0.0064 | -2.4178
-16.5 | -0.483 | 0.20293 | -0.0085 | -2.3801
-16 | -0.4664 | 0.19665 | -0.0126 | -2.3717
-15.5 | -0.46 | 0.19409 | -0.0167 | -2.37
-15 | -0.4249 | 0.18324 | -0.019 | -2.3188
-14.5 | -0.399 | 0.17482 | -0.0219 | -2.2823
-14 | -0.3841 | 0.16864 | -0.025 | -2.2776
-13.5 | -0.3701 | 0.16284 | -0.0277 | -2.2728
-13 | -0.3625 | 0.15825 | -0.0301 | -2.2907
-12.5 | -0.3244 | 0.14795 | -0.0321 | -2.1926
-12 | -0.3094 | 0.14119 | -0.0342 | -2.1914
-11.5 | -0.3084 | 0.13633 | -0.0361 | -2.2622
-10.5 | -0.347 | 0.10972 | -0.0535 | -3.1626
-9.5 | -0.4228 | 0.09151 | -0.058 | -4.6203
-9 | -0.4703 | 0.08537 | -0.0551 | -5.509
-8.5 | -0.5308 | 0.07859 | -0.0527 | -6.754
-8 | -0.6003 | 0.07182 | -0.05 | -8.3584
-7.5 | -0.6738 | 0.06611 | -0.0453 | -10.1921
-7 | -0.7443 | 0.06169 | -0.0377 | -12.0652
-6.5 | -0.7906 | 0.05676 | -0.0311 | -13.9288
-6 | -0.7974 | 0.05069 | -0.0298 | -15.7309
-5.5 | -0.7445 | 0.04584 | -0.0311 | -16.2413
-5 | -0.6822 | 0.04256 | -0.031 | -16.0291
-4.5 | -0.6513 | 0.03947 | -0.0274 | -16.5011
-4 | -0.6197 | 0.04377 | -0.012 | -14.1581
-3.5 | -0.4568 | 0.05906 | 0.0025 | -7.7345
-3 | -0.2915 | 0.06156 | -0.0071 | -4.7352
-2.5 | -0.2536 | 0.06089 | -0.006 | -4.1649
-2 | -0.2037 | 0.06015 | -0.0075 | -3.3865
-1.5 | -0.1933 | 0.05947 | -0.0033 | -3.2504
-1 | -0.1704 | 0.05901 | -0.0014 | -2.8876
-0.5 | -0.1587 | 0.05863 | 0.0021 | -2.7068
0 | -0.1669 | 0.05796 | 0.0089 | -2.8796
0.5 | -0.1906 | 0.05709 | 0.0181 | -3.3386
2.5 | -0.1915 | 0.05359 | 0.0379 | -3.5734
3 | -0.1208 | 0.05571 | 0.0287 | -2.1684
3.5 | -0.0271 | 0.05954 | 0.0141 | -0.45516
4 | 0.0376 | 0.06291 | 0.0054 | 0.59768
4.5 | 0.0642 | 0.06416 | 0.0047 | 1.0006
5 | 0.0861 | 0.06555 | 0.0051 | 1.3135
5.5 | 0.1289 | 0.06853 | 0.0017 | 1.8809
6 | 0.1824 | 0.07239 | -0.0036 | 2.5197
6.5 | 0.2306 | 0.07618 | -0.008 | 3.027
7 | 0.298 | 0.08152 | -0.0139 | 3.6555
7.5 | 0.4044 | 0.08161 | -0.0144 | 4.9553
8 | 0.4699 | 0.08453 | -0.0159 | 5.559
8.5 | 0.5374 | 0.08684 | -0.0162 | 6.1884
9 | 0.5779 | 0.08939 | -0.0154 | 6.4649
9.5 | 0.6326 | 0.09026 | -0.0129 | 7.0086
10 | 0.6867 | 0.0898 | -0.0085 | 7.647
10.5 | 0.7379 | 0.08941 | -0.0033 | 8.253
11 | 0.7442 | 0.09748 | -0.0047 | 7.6344
11.5 | 0.7271 | 0.11055 | -0.0108 | 6.5771
12 | 0.6983 | 0.12627 | -0.02 | 5.5302
12.5 | 0.7049 | 0.13689 | -0.0248 | 5.1494
13 | 0.7008 | 0.14942 | -0.0323 | 4.6901
13.5 | 0.7059 | 0.16062 | -0.0388 | 4.3948
14 | 0.7199 | 0.1718 | -0.0448 | 4.1903
14.5 | 0.7001 | 0.19007 | -0.0604 | 3.6834
15 | 0.7376 | 0.20252 | -0.064 | 3.6421
15.5 | 0.74 | 0.20726 | -0.0703 | 3.5704
16 | 0.7701 | 0.21742 | -0.0741 | 3.542
16.5 | 0.7926 | 0.22526 | -0.0787 | 3.5186
17 | 0.8084 | 0.232 | -0.0843 | 3.4845
17.5 | 0.8342 | 0.24122 | -0.0888 | 3.4583
18.5 | 0.878 | 0.25676 | -0.099 | 3.4195
19 | 0.9035 | 0.26624 | -0.1038 | 3.3936
19.5 | 0.9304 | 0.27563 | -0.1083 | 3.3755
20 | 0.9467 | 0.28177 | -0.1148 | 3.3598

## 9. Re 100k Mach 0.00 (1)
BIGFOIL.COM POLAR EXPORT
NACA64-317
NACA64-317 |  |  |  | Cl Max: | 1.279 | at alpha= | 14 | deg
JavaFoil+Calcfoil stall+Eppler ext transition |  |  |  | L/D Max: | 47.091 | at alpha= | 5.5 | deg
Re: | 100000 |  |  | Cd Min: | 0.01479 | at alpha= | 0 | deg
Mach: | 0 |  |  | Cl=0 at alpha= | -2.661 | deg
|  |  |  | @ Cl=0.1, Cd= | 0.015324
|  |  |  | @ Cl=0.4, Cd= | 0.015032
|  |  |  | @ Cl=0.6, Cd= | 0.016059
alpha (deg) | Cl | Cd | Cm | Cl/Cd
-20 | -0.951 | 0.2337 | -0.014 | -4.071
-19.5 | -0.967 | 0.22173 | -0.014 | -4.361
-19 | -0.98 | 0.20736 | -0.015 | -4.725
-18.5 | -0.985 | 0.1983 | -0.015 | -4.967
-18 | -0.988 | 0.18651 | -0.015 | -5.299
-17.5 | -0.989 | 0.1779 | -0.016 | -5.561
-17 | -0.988 | 0.16657 | -0.016 | -5.93
-16.5 | -0.984 | 0.15752 | -0.017 | -6.246
-16 | -0.977 | 0.14826 | -0.017 | -6.592
-15.5 | -0.968 | 0.13873 | -0.018 | -6.976
-15 | -0.956 | 0.13234 | -0.018 | -7.223
-14.5 | -0.94 | 0.12491 | -0.018 | -7.528
-14 | -0.923 | 0.11714 | -0.019 | -7.877
-13.5 | -0.9 | 0.10939 | -0.019 | -8.227
-13 | -0.875 | 0.10326 | -0.02 | -8.472
-12.5 | -0.847 | 0.09699 | -0.02 | -8.736
-12 | -0.817 | 0.09067 | -0.021 | -9.014
-11.5 | -0.785 | 0.08511 | -0.022 | -9.228
-11 | -0.751 | 0.08015 | -0.022 | -9.372
-10.5 | -0.715 | 0.07551 | -0.023 | -9.474
-10 | -0.678 | 0.0706 | -0.023 | -9.597
-9.5 | -0.638 | 0.06673 | -0.024 | -9.562
-9 | -0.597 | 0.06289 | -0.024 | -9.492
-8.5 | -0.555 | 0.05875 | -0.025 | -9.441
-8 | -0.511 | 0.05519 | -0.025 | -9.263
-7.5 | -0.467 | 0.05193 | -0.027 | -8.996
-7 | -0.498 | 0.02123 | -0.052 | -23.457
-6.5 | -0.444 | 0.02043 | -0.053 | -21.746
-6 | -0.389 | 0.01964 | -0.054 | -19.805
-5.5 | -0.333 | 0.01893 | -0.055 | -17.584
-5 | -0.268 | 0.01814 | -0.054 | -14.758
-4.5 | -0.212 | 0.0174 | -0.055 | -12.182
-4 | -0.155 | 0.01685 | -0.056 | -9.21
-3.5 | -0.098 | 0.01632 | -0.057 | -6.001
-3 | -0.04 | 0.01593 | -0.058 | -2.506
-2.5 | 0.019 | 0.01561 | -0.059 | 1.2
-2 | 0.078 | 0.01539 | -0.06 | 5.075
-1.5 | 0.138 | 0.01521 | -0.061 | 9.067
-1 | 0.198 | 0.01515 | -0.062 | 13.088
-0.5 | 0.259 | 0.01511 | -0.063 | 17.139
0 | 0.324 | 0.01479 | -0.063 | 21.934
0.5 | 0.384 | 0.01497 | -0.064 | 25.638
1 | 0.443 | 0.0152 | -0.065 | 29.136
1.5 | 0.501 | 0.01547 | -0.066 | 32.405
2 | 0.559 | 0.0158 | -0.066 | 35.384
2.5 | 0.616 | 0.01616 | -0.067 | 38.148
3 | 0.671 | 0.01654 | -0.067 | 40.546
3.5 | 0.726 | 0.01707 | -0.068 | 42.515
4 | 0.78 | 0.01764 | -0.068 | 44.216
4.5 | 0.833 | 0.01828 | -0.068 | 45.539
5 | 0.884 | 0.01907 | -0.069 | 46.356
5.5 | 0.935 | 0.01986 | -0.069 | 47.091
6 | 1.008 | 0.02377 | -0.071 | 42.406
6.5 | 1.058 | 0.02485 | -0.072 | 42.581
7 | 1.107 | 0.02608 | -0.072 | 42.431
7.5 | 1.154 | 0.0273 | -0.073 | 42.26
8 | 1.197 | 0.02867 | -0.073 | 41.758
8.5 | 1.238 | 0.03016 | -0.073 | 41.03
9 | 1.081 | 0.06279 | -0.037 | 17.216
9.5 | 1.113 | 0.06732 | -0.036 | 16.539
10 | 1.143 | 0.07215 | -0.036 | 15.847
10.5 | 1.171 | 0.07733 | -0.035 | 15.139
11 | 1.195 | 0.08226 | -0.035 | 14.532
11.5 | 1.217 | 0.08748 | -0.034 | 13.911
12 | 1.236 | 0.093 | -0.034 | 13.29
12.5 | 1.252 | 0.09945 | -0.034 | 12.587
13 | 1.265 | 0.10522 | -0.034 | 12.022
13.5 | 1.275 | 0.11295 | -0.034 | 11.286
14 | 1.279 | 0.11902 | -0.034 | 10.743
14.5 | 1.278 | 0.12949 | -0.034 | 9.872
15 | 1.275 | 0.13794 | -0.034 | 9.24
15.5 | 1.267 | 0.14517 | -0.034 | 8.729
16 | 1.257 | 0.15637 | -0.034 | 8.041
16.5 | 1.244 | 0.16313 | -0.034 | 7.626
17 | 1.228 | 0.17603 | -0.033 | 6.978
17.5 | 1.21 | 0.18246 | -0.034 | 6.634
18 | 1.19 | 0.19577 | -0.033 | 6.08
18.5 | 1.168 | 0.20781 | -0.032 | 5.621
19 | 1.145 | 0.21891 | -0.033 | 5.23

## 10. Re 100k Mach 0.00 (2)
BIGFOIL.COM POLAR EXPORT
NACA64-317
NACA64-317 |  |  |  | Cl Max: | 1.2297 | at alpha= | 14 | deg
XFOIL ncrit=9 |  |  |  | L/D Max: | 44.6969 | at alpha= | 8.5 | deg
Re: | 100000 |  |  | Cd Min: | 0.13136 | at alpha= | 16 | deg
Mach: | 0 |  |  | Cl=0 at alpha= | -99 | deg
|  |  |  | @ Cl=0.1, Cd= | 0.031883
|  |  |  | @ Cl=0.4, Cd= | 0.042978
|  |  |  | @ Cl=0.6, Cd= | 0.039237
alpha (deg) | Cl | Cd | Cm | Cl/Cd
0 | 0.083 | 0.03165 | -0.0286 | 2.6224
0.5 | 0.1158 | 0.0321 | -0.0281 | 3.6075
1.5 | 0.1769 | 0.03386 | -0.024 | 5.2245
2 | 0.1714 | 0.03588 | -0.0187 | 4.777
2.5 | 0.2464 | 0.03583 | -0.0216 | 6.8769
3 | 0.2425 | 0.03808 | -0.0165 | 6.3682
3.5 | 0.2607 | 0.03966 | -0.0132 | 6.5734
4 | 0.323 | 0.0397 | -0.0133 | 8.136
4.5 | 0.3359 | 0.0414 | -0.0097 | 8.1135
5 | 0.374 | 0.04262 | -0.0091 | 8.7752
5.5 | 0.4567 | 0.04376 | -0.0159 | 10.4365
7.5 | 0.8676 | 0.03079 | -0.0301 | 28.178
8 | 0.9838 | 0.02432 | -0.0324 | 40.4523
8.5 | 1.0249 | 0.02293 | -0.0293 | 44.6969
9 | 1.0267 | 0.02349 | -0.0221 | 43.708
9.5 | 0.995 | 0.02781 | -0.0142 | 35.7785
10 | 0.9685 | 0.03366 | -0.0093 | 28.773
10.5 | 0.9743 | 0.03782 | -0.0062 | 25.7615
11 | 1.0069 | 0.04055 | -0.0043 | 24.8311
11.5 | 1.0552 | 0.04295 | -0.0033 | 24.5681
12 | 1.115 | 0.04583 | -0.0031 | 24.329
12.5 | 1.1805 | 0.04985 | -0.0039 | 23.681
13 | 1.199 | 0.05473 | -0.0022 | 21.9075
13.5 | 1.2174 | 0.05973 | -0.001 | 20.3817
14 | 1.2297 | 0.06602 | 0 | 18.6262
14.5 | 1.2182 | 0.07397 | 0.001 | 16.4688
15 | 1.1794 | 0.08305 | 0.001 | 14.2011
15.5 | 1.038 | 0.10374 | -0.0073 | 10.0058
16 | 0.9309 | 0.13136 | -0.0236 | 7.0866

## 11. Re 100k Mach 0.10 (1)
BIGFOIL.COM POLAR EXPORT
NACA64-317
NACA64-317 |  |  |  | Cl Max: | 1.268 | at alpha= | 14 | deg
JavaFoil+Calcfoil stall+Eppler ext transition |  |  |  | L/D Max: | 46.85 | at alpha= | 5.5 | deg
Re: | 100000 |  |  | Cd Min: | 0.01483 | at alpha= | 0 | deg
Mach: | 0.1 |  |  | Cl=0 at alpha= | -2.661 | deg
|  |  |  | @ Cl=0.1, Cd= | 0.015432
|  |  |  | @ Cl=0.4, Cd= | 0.01508
|  |  |  | @ Cl=0.6, Cd= | 0.016097
alpha (deg) | Cl | Cd | Cm | Cl/Cd
-20 | -0.914 | 0.24303 | -0.014 | -3.761
-19.5 | -0.933 | 0.22498 | -0.014 | -4.149
-19 | -0.95 | 0.21125 | -0.015 | -4.496
-18.5 | -0.958 | 0.20088 | -0.015 | -4.771
-18 | -0.965 | 0.19131 | -0.016 | -5.044
-17.5 | -0.969 | 0.17998 | -0.016 | -5.383
-17 | -0.97 | 0.17004 | -0.016 | -5.707
-16.5 | -0.969 | 0.16183 | -0.017 | -5.988
-16 | -0.965 | 0.15186 | -0.017 | -6.354
-15.5 | -0.958 | 0.14098 | -0.017 | -6.794
-15 | -0.948 | 0.1345 | -0.018 | -7.047
-14.5 | -0.934 | 0.12597 | -0.018 | -7.418
-14 | -0.918 | 0.11785 | -0.019 | -7.792
-13.5 | -0.897 | 0.11159 | -0.019 | -8.041
-13 | -0.873 | 0.10368 | -0.02 | -8.418
-12.5 | -0.846 | 0.09721 | -0.02 | -8.706
-12 | -0.817 | 0.09081 | -0.021 | -8.998
-11.5 | -0.786 | 0.08649 | -0.022 | -9.087
-11 | -0.752 | 0.08026 | -0.022 | -9.373
-10.5 | -0.717 | 0.07547 | -0.022 | -9.497
-10 | -0.679 | 0.07134 | -0.023 | -9.523
-9.5 | -0.64 | 0.06669 | -0.024 | -9.596
-9 | -0.599 | 0.06271 | -0.024 | -9.551
-8.5 | -0.557 | 0.05907 | -0.025 | -9.425
-8 | -0.513 | 0.05546 | -0.025 | -9.255
-7.5 | -0.469 | 0.0522 | -0.027 | -8.982
-7 | -0.5 | 0.02136 | -0.053 | -23.406
-6.5 | -0.446 | 0.02055 | -0.054 | -21.699
-6 | -0.391 | 0.01975 | -0.054 | -19.777
-5.5 | -0.334 | 0.01903 | -0.055 | -17.571
-5 | -0.269 | 0.0182 | -0.054 | -14.772
-4.5 | -0.213 | 0.01753 | -0.055 | -12.132
-4 | -0.156 | 0.01691 | -0.056 | -9.222
-3.5 | -0.098 | 0.01643 | -0.057 | -5.986
-3 | -0.04 | 0.01603 | -0.058 | -2.501
-2.5 | 0.019 | 0.01569 | -0.059 | 1.199
-2 | 0.078 | 0.01548 | -0.06 | 5.068
-1.5 | 0.138 | 0.01535 | -0.061 | 9.021
-1 | 0.199 | 0.01528 | -0.062 | 13.032
-0.5 | 0.26 | 0.01516 | -0.063 | 17.16
0 | 0.326 | 0.01483 | -0.064 | 21.961
0.5 | 0.385 | 0.01502 | -0.064 | 25.669
1 | 0.445 | 0.01526 | -0.065 | 29.153
1.5 | 0.504 | 0.01553 | -0.066 | 32.416
2 | 0.562 | 0.01587 | -0.066 | 35.387
2.5 | 0.619 | 0.01621 | -0.067 | 38.212
3 | 0.674 | 0.01663 | -0.068 | 40.511
3.5 | 0.729 | 0.01716 | -0.068 | 42.455
4 | 0.783 | 0.01775 | -0.068 | 44.098
4.5 | 0.836 | 0.01842 | -0.069 | 45.381
5 | 0.888 | 0.01919 | -0.069 | 46.278
5.5 | 0.938 | 0.02003 | -0.069 | 46.85
6 | 1.012 | 0.02394 | -0.072 | 42.27
6.5 | 1.062 | 0.02511 | -0.072 | 42.297
7 | 1.111 | 0.02629 | -0.072 | 42.242
7.5 | 1.158 | 0.0276 | -0.073 | 41.944
8 | 1.201 | 0.02903 | -0.073 | 41.363
8.5 | 1.241 | 0.03052 | -0.073 | 40.671
9 | 1.087 | 0.0629 | -0.04 | 17.281
9.5 | 1.116 | 0.06779 | -0.036 | 16.464
10 | 1.145 | 0.07273 | -0.036 | 15.746
10.5 | 1.172 | 0.07746 | -0.035 | 15.126
11 | 1.196 | 0.08305 | -0.035 | 14.395
11.5 | 1.216 | 0.08789 | -0.034 | 13.834
12 | 1.234 | 0.0952 | -0.034 | 12.959
12.5 | 1.248 | 0.10162 | -0.035 | 12.283
13 | 1.259 | 0.1086 | -0.034 | 11.594
13.5 | 1.267 | 0.11546 | -0.035 | 10.973
14 | 1.268 | 0.12243 | -0.034 | 10.356
14.5 | 1.265 | 0.1317 | -0.034 | 9.604
15 | 1.258 | 0.14031 | -0.034 | 8.965
15.5 | 1.247 | 0.14688 | -0.034 | 8.49
16 | 1.234 | 0.16037 | -0.034 | 7.692
16.5 | 1.217 | 0.16807 | -0.033 | 7.238
17 | 1.197 | 0.18136 | -0.034 | 6.601
17.5 | 1.175 | 0.18972 | -0.033 | 6.193
18 | 1.151 | 0.20384 | -0.033 | 5.645
18.5 | 1.125 | 0.21647 | -0.034 | 5.196
19 | 1.097 | 0.22714 | -0.033 | 4.83

## 12. Re 100k Mach 0.10 (2)
BIGFOIL.COM POLAR EXPORT
NACA64-317
NACA64-317 |  |  |  | Cl Max: | 1.2053 | at alpha= | 14 | deg
XFOIL ncrit=9 |  |  |  | L/D Max: | 44.4637 | at alpha= | 8.5 | deg
Re: | 100000 |  |  | Cd Min: | 0.22958 | at alpha= | 19 | deg
Mach: | 0.1 |  |  | Cl=0 at alpha= | -1.286 | deg
|  |  |  | @ Cl=0.1, Cd= | 0.032159
|  |  |  | @ Cl=0.4, Cd= | 0.04273
|  |  |  | @ Cl=0.6, Cd= | 0.039328
alpha (deg) | Cl | Cd | Cm | Cl/Cd
-14.5 | -0.4768 | 0.15398 | -0.0289 | -3.0965
-14 | -0.4332 | 0.14546 | -0.0276 | -2.9781
-13.5 | -0.4674 | 0.13841 | -0.0352 | -3.3769
-13 | -0.4156 | 0.13158 | -0.0325 | -3.1585
-12.5 | -0.5645 | 0.08865 | -0.0617 | -6.3677
-12 | -0.6331 | 0.0721 | -0.0696 | -8.7809
-11.5 | -0.7873 | 0.06297 | -0.0667 | -12.5028
-11 | -0.8018 | 0.05664 | -0.0619 | -14.1561
-10.5 | -0.8452 | 0.05381 | -0.0512 | -15.7071
-10 | -0.8789 | 0.05067 | -0.0417 | -17.3456
-9.5 | -0.88 | 0.04621 | -0.0377 | -19.0435
-9 | -0.8211 | 0.04041 | -0.0428 | -20.3192
-8.5 | -0.7482 | 0.03546 | -0.0481 | -21.0998
-8 | -0.6735 | 0.03249 | -0.0527 | -20.7295
-7.5 | -0.5963 | 0.02948 | -0.057 | -20.2273
-7 | -0.5242 | 0.02707 | -0.0605 | -19.3646
-6.5 | -0.4773 | 0.02449 | -0.0613 | -19.4896
-6 | -0.468 | 0.02175 | -0.0562 | -21.5172
-5.5 | -0.4108 | 0.02374 | -0.0541 | -17.3041
-5 | -0.3454 | 0.02649 | -0.0513 | -13.0389
-4.5 | -0.2671 | 0.02949 | -0.049 | -9.0573
-4 | -0.2181 | 0.03101 | -0.0451 | -7.0332
-3.5 | -0.1602 | 0.03234 | -0.0423 | -4.9536
-3 | -0.1127 | 0.03207 | -0.0411 | -3.5142
-2.5 | -0.0789 | 0.03149 | -0.0391 | -2.5056
-2 | -0.0471 | 0.03172 | -0.0358 | -1.4849
-1.5 | -0.0217 | 0.03168 | -0.0327 | -0.68497
-1 | 0.029 | 0.03091 | -0.0337 | 0.93821
-0.5 | 0.0431 | 0.03168 | -0.0292 | 1.3605
0.5 | 0.1156 | 0.03229 | -0.0278 | 3.5801
1 | 0.1122 | 0.0339 | -0.0216 | 3.3097
1.5 | 0.1801 | 0.03397 | -0.0244 | 5.3017
2 | 0.1715 | 0.03607 | -0.0187 | 4.7546
3 | 0.2449 | 0.03823 | -0.0167 | 6.406
3.5 | 0.2593 | 0.03994 | -0.0131 | 6.4922
4 | 0.3287 | 0.03979 | -0.0138 | 8.2609
4.5 | 0.3402 | 0.04151 | -0.01 | 8.1956
5.5 | 0.4549 | 0.04385 | -0.015 | 10.374
7.5 | 0.8666 | 0.03102 | -0.0292 | 27.9368
8 | 0.9951 | 0.02383 | -0.0322 | 41.7583
8.5 | 1.024 | 0.02303 | -0.0279 | 44.4637
9 | 1.0202 | 0.02395 | -0.0203 | 42.5971
9.5 | 0.9861 | 0.02877 | -0.0128 | 34.2753
10 | 0.9628 | 0.03456 | -0.0084 | 27.8588
10.5 | 0.9724 | 0.03852 | -0.0054 | 25.244
11 | 1.0075 | 0.04117 | -0.0036 | 24.4717
11.5 | 1.059 | 0.04357 | -0.0026 | 24.3057
12 | 1.1161 | 0.04668 | -0.0022 | 23.9096
12.5 | 1.1775 | 0.05096 | -0.0027 | 23.1064
13 | 1.1909 | 0.05615 | -0.0008 | 21.2093
13.5 | 1.1997 | 0.06164 | 0.0006 | 19.463
14 | 1.2053 | 0.06808 | 0.0015 | 17.7042
14.5 | 1.1828 | 0.07637 | 0.002 | 15.4878
15 | 1.1025 | 0.08958 | -0.0007 | 12.3074
15.5 | 0.9975 | 0.11065 | -0.0112 | 9.0149
16 | 0.9152 | 0.13615 | -0.0263 | 6.722
16.5 | 0.7823 | 0.19386 | -0.0617 | 4.0354
17 | 0.7981 | 0.20074 | -0.0653 | 3.9758
17.5 | 0.8067 | 0.20894 | -0.0704 | 3.8609
18 | 0.8283 | 0.21537 | -0.0731 | 3.8459
18.5 | 0.8333 | 0.22316 | -0.0793 | 3.7341
19 | 0.8498 | 0.22958 | -0.0834 | 3.7015

## 13. Re 100k Mach 0.25 (1)
BIGFOIL.COM POLAR EXPORT
NACA64-317
NACA64-317 |  |  |  | Cl Max: | 1.22 | at alpha= | 8 | deg
JavaFoil+Calcfoil stall+Eppler ext transition |  |  |  | L/D Max: | 45.742 | at alpha= | 5.5 | deg
Re: | 100000 |  |  | Cd Min: | 0.01513 | at alpha= | 0 | deg
Mach: | 0.25 |  |  | Cl=0 at alpha= | -2.6583 | deg
|  |  |  | @ Cl=0.1, Cd= | 0.015872
|  |  |  | @ Cl=0.4, Cd= | 0.015352
|  |  |  | @ Cl=0.6, Cd= | 0.016471
alpha (deg) | Cl | Cd | Cm | Cl/Cd
-19.5 | -0.632 | 0.30423 | -0.016 | -2.076
-19 | -0.683 | 0.29344 | -0.014 | -2.326
-18.5 | -0.722 | 0.26228 | -0.015 | -2.753
-18 | -0.758 | 0.24 | -0.015 | -3.157
-17.5 | -0.789 | 0.22054 | -0.016 | -3.579
-17 | -0.816 | 0.20229 | -0.016 | -4.035
-16.5 | -0.839 | 0.18571 | -0.017 | -4.517
-16 | -0.857 | 0.17535 | -0.017 | -4.886
-15.5 | -0.869 | 0.16358 | -0.018 | -5.315
-15 | -0.877 | 0.15143 | -0.018 | -5.792
-14.5 | -0.879 | 0.13777 | -0.018 | -6.384
-14 | -0.877 | 0.12804 | -0.019 | -6.85
-13.5 | -0.867 | 0.11865 | -0.019 | -7.305
-13 | -0.852 | 0.11229 | -0.02 | -7.587
-12.5 | -0.833 | 0.10432 | -0.021 | -7.984
-12 | -0.81 | 0.0967 | -0.021 | -8.378
-11.5 | -0.784 | 0.09001 | -0.021 | -8.708
-11 | -0.754 | 0.08334 | -0.022 | -9.054
-10.5 | -0.722 | 0.07867 | -0.023 | -9.18
-10 | -0.687 | 0.07313 | -0.023 | -9.395
-9.5 | -0.649 | 0.06877 | -0.024 | -9.443
-9 | -0.61 | 0.06375 | -0.025 | -9.561
-8.5 | -0.568 | 0.06034 | -0.025 | -9.41
-8 | -0.524 | 0.05638 | -0.026 | -9.297
-7.5 | -0.479 | 0.05291 | -0.027 | -9.061
-7 | -0.51 | 0.0222 | -0.054 | -22.989
-6.5 | -0.456 | 0.02125 | -0.055 | -21.447
-6 | -0.4 | 0.02044 | -0.056 | -19.551
-5.5 | -0.342 | 0.0196 | -0.057 | -17.456
-5 | -0.284 | 0.01896 | -0.058 | -14.958
-4.5 | -0.218 | 0.01811 | -0.056 | -12.021
-4 | -0.159 | 0.01752 | -0.057 | -9.104
-3.5 | -0.101 | 0.01699 | -0.058 | -5.92
-3 | -0.041 | 0.01654 | -0.06 | -2.481
-2.5 | 0.019 | 0.01616 | -0.061 | 1.192
-2 | 0.08 | 0.01592 | -0.062 | 5.042
-1.5 | 0.142 | 0.01577 | -0.063 | 8.995
-1 | 0.204 | 0.01562 | -0.063 | 13.053
-0.5 | 0.266 | 0.0155 | -0.064 | 17.184
0 | 0.333 | 0.01513 | -0.065 | 22.048
0.5 | 0.395 | 0.01533 | -0.066 | 25.742
1 | 0.455 | 0.01559 | -0.066 | 29.204
1.5 | 0.516 | 0.01591 | -0.067 | 32.397
2 | 0.575 | 0.01628 | -0.068 | 35.306
2.5 | 0.634 | 0.01673 | -0.068 | 37.873
3 | 0.689 | 0.0172 | -0.069 | 40.086
3.5 | 0.745 | 0.0178 | -0.07 | 41.882
4 | 0.801 | 0.01844 | -0.07 | 43.412
4.5 | 0.854 | 0.0192 | -0.07 | 44.482
5 | 0.907 | 0.02004 | -0.07 | 45.264
5.5 | 0.958 | 0.02095 | -0.071 | 45.742
6 | 1.034 | 0.02499 | -0.073 | 41.38
6.5 | 1.084 | 0.02634 | -0.074 | 41.171
7 | 1.133 | 0.02768 | -0.074 | 40.928
7.5 | 1.179 | 0.02916 | -0.075 | 40.428
8 | 1.22 | 0.0307 | -0.075 | 39.745
8.5 | 1.07 | 0.06049 | -0.04 | 17.689
9 | 1.099 | 0.0652 | -0.037 | 16.858
9.5 | 1.128 | 0.07002 | -0.037 | 16.105
10 | 1.152 | 0.07477 | -0.036 | 15.409
10.5 | 1.172 | 0.08061 | -0.035 | 14.541
11 | 1.188 | 0.08686 | -0.035 | 13.681
11.5 | 1.199 | 0.09349 | -0.034 | 12.83
12 | 1.206 | 0.09983 | -0.034 | 12.082
12.5 | 1.207 | 0.10766 | -0.034 | 11.215
13 | 1.203 | 0.11774 | -0.034 | 10.219

## 14. Re 100k Mach 0.25 (2)
BIGFOIL.COM POLAR EXPORT
NACA64-317
NACA64-317 |  |  |  | Cl Max: | 1.1472 | at alpha= | 12.5 | deg
XFOIL ncrit=9 |  |  |  | L/D Max: | 39.2082 | at alpha= | 8.5 | deg
Re: | 100000 |  |  | Cd Min: | 0.2144 | at alpha= | 17.5 | deg
Mach: | 0.25 |  |  | Cl=0 at alpha= | -0.93816 | deg
|  |  |  | @ Cl=0.1, Cd= | 0.03459
|  |  |  | @ Cl=0.4, Cd= | 0.045504
|  |  |  | @ Cl=0.6, Cd= | 0.043167
alpha (deg) | Cl | Cd | Cm | Cl/Cd
-14.5 | -0.4783 | 0.15817 | -0.0303 | -3.024
-14 | -0.4207 | 0.1485 | -0.0278 | -2.833
-13.5 | -0.4483 | 0.14208 | -0.0347 | -3.1553
-13 | -0.4012 | 0.13473 | -0.033 | -2.9778
-12 | -0.4565 | 0.1036 | -0.0509 | -4.4064
-11.5 | -0.6796 | 0.06624 | -0.0754 | -10.2597
-11 | -0.718 | 0.05999 | -0.0733 | -11.9687
-10.5 | -0.7687 | 0.05681 | -0.0642 | -13.5311
-10 | -0.8257 | 0.05533 | -0.0518 | -14.9232
-9.5 | -0.8541 | 0.05147 | -0.0454 | -16.5941
-9 | -0.8126 | 0.04418 | -0.0501 | -18.3929
-8.5 | -0.7485 | 0.03841 | -0.0546 | -19.4871
-8 | -0.6757 | 0.03457 | -0.0591 | -19.5458
-7.5 | -0.5883 | 0.03084 | -0.0645 | -19.0759
-7 | -0.5106 | 0.02826 | -0.0681 | -18.0679
-6.5 | -0.4566 | 0.02589 | -0.0688 | -17.6362
-5.5 | -0.4128 | 0.02364 | -0.0589 | -17.4619
-5 | -0.3529 | 0.02647 | -0.0548 | -13.3321
-4.5 | -0.2892 | 0.02969 | -0.0501 | -9.7407
-4 | -0.1942 | 0.0325 | -0.049 | -5.9754
-3.5 | -0.146 | 0.0335 | -0.0454 | -4.3582
-3 | -0.1137 | 0.03358 | -0.0418 | -3.3859
-2.5 | -0.0805 | 0.03338 | -0.0387 | -2.4116
-2 | -0.0337 | 0.03266 | -0.0381 | -1.0318
-1.5 | -0.0262 | 0.03256 | -0.0333 | -0.80467
-1 | -0.007 | 0.033 | -0.029 | -0.21212
-0.5 | 0.0496 | 0.03258 | -0.03 | 1.5224
0 | 0.0541 | 0.03332 | -0.026 | 1.6236
1 | 0.1105 | 0.03488 | -0.0213 | 3.168
1.5 | 0.1155 | 0.03656 | -0.0177 | 3.1592
2 | 0.1771 | 0.03688 | -0.0185 | 4.8021
2.5 | 0.1811 | 0.03889 | -0.0144 | 4.6567
3 | 0.2198 | 0.04003 | -0.0136 | 5.4909
3.5 | 0.2645 | 0.04087 | -0.0128 | 6.4717
4 | 0.2829 | 0.04251 | -0.0097 | 6.6549
4.5 | 0.3128 | 0.04376 | -0.0074 | 7.1481
5 | 0.3513 | 0.04468 | -0.0057 | 7.8626
5.5 | 0.4187 | 0.04582 | -0.0093 | 9.1379
6 | 0.503 | 0.04649 | -0.0158 | 10.8195
7.5 | 0.8121 | 0.0359 | -0.0221 | 22.6212
8 | 0.9697 | 0.02575 | -0.024 | 37.6583
8.5 | 0.9904 | 0.02526 | -0.0187 | 39.2082
9 | 0.9805 | 0.02762 | -0.0121 | 35.4996
9.5 | 0.9469 | 0.0338 | -0.0071 | 28.0148
10 | 0.9401 | 0.03894 | -0.0039 | 24.1423
10.5 | 0.9656 | 0.04208 | -0.0013 | 22.9468
11 | 1.0169 | 0.04447 | 0.0005 | 22.8671
11.5 | 1.0769 | 0.04754 | 0.0014 | 22.6525
12 | 1.1118 | 0.05184 | 0.0026 | 21.4468
12.5 | 1.1472 | 0.05752 | 0.0033 | 19.9444
13 | 1.1344 | 0.06458 | 0.0047 | 17.5658
13.5 | 1.1074 | 0.07312 | 0.0046 | 15.145
14 | 1.0672 | 0.08368 | 0.0023 | 12.7533
14.5 | 1.0135 | 0.09735 | -0.0033 | 10.4109
15 | 0.9518 | 0.11509 | -0.0131 | 8.27
15.5 | 0.8968 | 0.13615 | -0.0259 | 6.5869
16 | 0.7735 | 0.19002 | -0.0603 | 4.0706
16.5 | 0.7916 | 0.19883 | -0.064 | 3.9813
17 | 0.8008 | 0.20559 | -0.0691 | 3.8951
17.5 | 0.8208 | 0.2144 | -0.0726 | 3.8284

## 15. Re 100k Mach 0.50 (1)
BIGFOIL.COM POLAR EXPORT
NACA64-317
NACA64-317 |  |  |  | Cl Max: | 1.256 | at alpha= | 20 | deg
JavaFoil+Calcfoil stall+Eppler ext transition |  |  |  | L/D Max: | 41.174 | at alpha= | 5 | deg
Re: | 100000 |  |  | Cd Min: | 0.01659 | at alpha= | 0 | deg
Mach: | 0.5 |  |  | Cl=0 at alpha= | -2.6591 | deg
|  |  |  | @ Cl=0.1, Cd= | 0.017823
|  |  |  | @ Cl=0.4, Cd= | 0.016748
|  |  |  | @ Cl=0.6, Cd= | 0.018081
alpha (deg) | Cl | Cd | Cm | Cl/Cd
-20 | -0.973 | 0.36464 | -0.023 | -2.667
-19.5 | -0.942 | 0.3404 | -0.023 | -2.768
-19 | -0.915 | 0.34445 | -0.023 | -2.657
-18.5 | -0.888 | 0.34569 | -0.024 | -2.569
-18 | -0.861 | 0.33447 | -0.024 | -2.573
-17.5 | -0.832 | 0.31934 | -0.024 | -2.604
-17 | -0.804 | 0.30801 | -0.024 | -2.609
-16.5 | -0.776 | 0.3047 | -0.024 | -2.547
-16 | -0.749 | 0.29027 | -0.025 | -2.579
-15.5 | -0.721 | 0.29073 | -0.025 | -2.481
-15 | -0.692 | 0.26165 | -0.024 | -2.644
-14.5 | -0.664 | 0.25688 | -0.024 | -2.586
-14 | -0.637 | 0.25367 | -0.024 | -2.51
-13.5 | -0.609 | 0.24837 | -0.025 | -2.452
-13 | -0.58 | 0.21804 | -0.024 | -2.661
-12.5 | -0.552 | 0.20891 | -0.024 | -2.644
-12 | -0.525 | 0.20202 | -0.024 | -2.597
-11.5 | -0.497 | 0.18992 | -0.024 | -2.616
-11 | -0.469 | 0.18145 | -0.025 | -2.584
-10.5 | -0.44 | 0.17023 | -0.022 | -2.586
-10 | -0.412 | 0.13105 | -0.023 | -3.148
-9.5 | -0.576 | 0.09018 | -0.024 | -6.386
-9 | -0.598 | 0.07709 | -0.025 | -7.759
-8.5 | -0.584 | 0.06966 | -0.027 | -8.387
-8 | -0.555 | 0.0625 | -0.028 | -8.873
-7.5 | -0.516 | 0.05852 | -0.029 | -8.816
-7 | -0.471 | 0.05391 | -0.029 | -8.746
-6.5 | -0.423 | 0.05005 | -0.03 | -8.457
-6 | -0.373 | 0.04661 | -0.033 | -8
-5.5 | -0.375 | 0.0225 | -0.062 | -16.689
-5 | -0.312 | 0.02153 | -0.064 | -14.49
-4.5 | -0.239 | 0.02095 | -0.062 | -11.4
-4 | -0.175 | 0.02007 | -0.063 | -8.734
-3.5 | -0.111 | 0.01939 | -0.064 | -5.711
-3 | -0.045 | 0.01884 | -0.065 | -2.397
-2.5 | 0.021 | 0.01836 | -0.066 | 1.155
-2 | 0.088 | 0.01788 | -0.067 | 4.95
-1.5 | 0.156 | 0.01756 | -0.068 | 8.899
-1 | 0.225 | 0.01732 | -0.069 | 12.978
-0.5 | 0.294 | 0.01719 | -0.069 | 17.086
0 | 0.368 | 0.01659 | -0.07 | 22.165
0.5 | 0.435 | 0.01692 | -0.071 | 25.715
1 | 0.502 | 0.01732 | -0.072 | 28.969
1.5 | 0.568 | 0.0178 | -0.073 | 31.915
2 | 0.633 | 0.01837 | -0.073 | 34.48
2.5 | 0.698 | 0.01904 | -0.074 | 36.655
3 | 0.757 | 0.01982 | -0.074 | 38.195
3.5 | 0.818 | 0.0207 | -0.075 | 39.526
4 | 0.877 | 0.02176 | -0.075 | 40.309
4.5 | 0.934 | 0.02293 | -0.076 | 40.718
5 | 0.989 | 0.02402 | -0.077 | 41.174
5.5 | 1.072 | 0.02894 | -0.08 | 37.036
6 | 1.122 | 0.03083 | -0.081 | 36.401
6.5 | 1.168 | 0.03278 | -0.081 | 35.634
7 | 1.029 | 0.05498 | -0.041 | 18.71
7.5 | 1.055 | 0.06044 | -0.038 | 17.464
8 | 1.064 | 0.06721 | -0.037 | 15.834
8.5 | 1.046 | 0.0757 | -0.036 | 13.813
9 | 0.954 | 0.09135 | -0.035 | 10.446
9.5 | 0.678 | 0.13284 | -0.034 | 5.104
10 | 0.705 | 0.17833 | -0.035 | 3.956
10.5 | 0.733 | 0.19184 | -0.035 | 3.819
11 | 0.761 | 0.19738 | -0.04 | 3.857
11.5 | 0.788 | 0.204 | -0.041 | 3.865
12 | 0.815 | 0.20422 | -0.041 | 3.993
12.5 | 0.844 | 0.22462 | -0.044 | 3.756
13 | 0.871 | 0.24222 | -0.045 | 3.597
13.5 | 0.898 | 0.24765 | -0.046 | 3.627
14 | 0.926 | 0.25366 | -0.047 | 3.649
14.5 | 0.954 | 0.26708 | -0.05 | 3.573
15 | 0.981 | 0.2959 | -0.05 | 3.315
15.5 | 1.008 | 0.29905 | -0.051 | 3.371
16 | 1.037 | 0.30666 | -0.054 | 3.383
16.5 | 1.064 | 0.30729 | -0.054 | 3.462
17 | 1.091 | 0.31243 | -0.055 | 3.49
17.5 | 1.121 | 0.33725 | -0.058 | 3.323
18 | 1.147 | 0.34223 | -0.058 | 3.351
18.5 | 1.173 | 0.36503 | -0.058 | 3.213
19 | 1.2 | 0.37236 | -0.059 | 3.222
19.5 | 1.23 | 0.37976 | -0.062 | 3.239
20 | 1.256 | 0.38096 | -0.062 | 3.297

## 16. Re 100k Mach 0.50 (2)
BIGFOIL.COM POLAR EXPORT
NACA64-317
NACA64-317 |  |  |  | Cl Max: | 0.9747 | at alpha= | 20 | deg
XFOIL ncrit=9 |  |  |  | L/D Max: | 21.9348 | at alpha= | 8.5 | deg
Re: | 100000 |  |  | Cd Min: | 0.28099 | at alpha= | 20 | deg
Mach: | 0.5 |  |  | Cl=0 at alpha= | 1.0387 | deg
|  |  |  | @ Cl=0.1, Cd= | 0.043807
|  |  |  | @ Cl=0.4, Cd= | 0.052167
|  |  |  | @ Cl=0.6, Cd= | 0.053857
alpha (deg) | Cl | Cd | Cm | Cl/Cd
-20 | -0.6528 | 0.25607 | 0.0159 | -2.5493
-19.5 | -0.6144 | 0.24089 | 0.0144 | -2.5505
-19 | -0.5914 | 0.23355 | 0.0099 | -2.5322
-18.5 | -0.5964 | 0.23448 | 0.001 | -2.5435
-18 | -0.5504 | 0.2183 | 0.0004 | -2.5213
-17.5 | -0.5286 | 0.2113 | -0.0039 | -2.5017
-17 | -0.5196 | 0.20545 | -0.0101 | -2.5291
-16.5 | -0.4859 | 0.19606 | -0.012 | -2.4783
-16 | -0.4853 | 0.19242 | -0.0188 | -2.5221
-15.5 | -0.4507 | 0.18155 | -0.0207 | -2.4825
-15 | -0.439 | 0.176 | -0.0252 | -2.4943
-14.5 | -0.4144 | 0.16716 | -0.0281 | -2.4791
-14 | -0.397 | 0.16046 | -0.0314 | -2.4741
-13.5 | -0.385 | 0.15284 | -0.0352 | -2.519
-13 | -0.3837 | 0.14756 | -0.0392 | -2.6003
-12.5 | -0.3489 | 0.13847 | -0.0403 | -2.5197
-11.5 | -0.302 | 0.10812 | -0.0551 | -2.7932
-11 | -0.4058 | 0.096 | -0.0662 | -4.2271
-10.5 | -0.4326 | 0.08392 | -0.0722 | -5.1549
-10 | -0.4788 | 0.07501 | -0.0739 | -6.3831
-9.5 | -0.5468 | 0.07125 | -0.0677 | -7.6744
-9 | -0.579 | 0.05914 | -0.0796 | -9.7903
-8.5 | -0.5952 | 0.04959 | -0.089 | -12.0024
-8 | -0.5765 | 0.04246 | -0.0938 | -13.5775
-7.5 | -0.5268 | 0.03718 | -0.0964 | -14.1689
-7 | -0.4506 | 0.03291 | -0.0986 | -13.6919
-6.5 | -0.367 | 0.03045 | -0.0988 | -12.0525
-6 | -0.34 | 0.02851 | -0.0938 | -11.9256
-5.5 | -0.3741 | 0.02644 | -0.0829 | -14.149
-5 | -0.3985 | 0.02622 | -0.0696 | -15.1983
-4.5 | -0.3234 | 0.03037 | -0.0631 | -10.6487
-4 | -0.2147 | 0.03607 | -0.0578 | -5.9523
-3.5 | -0.1538 | 0.03838 | -0.0525 | -4.0073
-3 | -0.0956 | 0.03908 | -0.0494 | -2.4463
-2.5 | -0.0808 | 0.03876 | -0.0435 | -2.0846
-2 | -0.081 | 0.03924 | -0.0352 | -2.0642
-1.5 | -0.0982 | 0.0397 | -0.0255 | -2.4736
-1 | -0.0511 | 0.03911 | -0.0245 | -1.3066
-0.5 | -0.0943 | 0.03966 | -0.0133 | -2.3777
0 | -0.0691 | 0.04014 | -0.01 | -1.7215
0.5 | -0.04 | 0.04068 | -0.0082 | -0.98328
1 | -0.0031 | 0.04141 | -0.0084 | -0.074861
1.5 | 0.037 | 0.04228 | -0.0069 | 0.87512
2 | 0.068 | 0.04353 | -0.0059 | 1.5621
2.5 | 0.1432 | 0.04418 | -0.0092 | 3.2413
3 | 0.1614 | 0.04579 | -0.0059 | 3.5248
3.5 | 0.1957 | 0.04728 | -0.0046 | 4.1392
4 | 0.237 | 0.04865 | -0.0036 | 4.8715
4.5 | 0.2782 | 0.04996 | -0.0021 | 5.5685
5 | 0.3217 | 0.05124 | -0.0009 | 6.2783
5.5 | 0.3679 | 0.05202 | 0.0015 | 7.0723
6 | 0.4313 | 0.05231 | 0.0024 | 8.2451
7 | 0.5671 | 0.05436 | -0.0044 | 10.4323
7.5 | 0.6528 | 0.05305 | -0.0057 | 12.3054
8.5 | 0.8741 | 0.03985 | 0.0015 | 21.9348
9 | 0.8721 | 0.04424 | 0.0049 | 19.7129
9.5 | 0.8782 | 0.04928 | 0.0071 | 17.8206
10 | 0.913 | 0.05294 | 0.0097 | 17.2459
10.5 | 0.9439 | 0.05789 | 0.0113 | 16.3051
11 | 0.9635 | 0.06423 | 0.0119 | 15.0008
11.5 | 0.9383 | 0.07473 | 0.0087 | 12.5559
12 | 0.8987 | 0.08787 | 0.0025 | 10.2276
12.5 | 0.8454 | 0.10497 | -0.008 | 8.0537
13 | 0.7929 | 0.12571 | -0.0218 | 6.3074
13.5 | 0.7715 | 0.14316 | -0.0327 | 5.3891
14 | 0.7671 | 0.15752 | -0.0415 | 4.8699
14.5 | 0.7718 | 0.17015 | -0.0491 | 4.536
15 | 0.7831 | 0.18159 | -0.0557 | 4.3125
15.5 | 0.801 | 0.20277 | -0.0652 | 3.9503
16 | 0.7955 | 0.20953 | -0.0742 | 3.7966
16.5 | 0.8471 | 0.22249 | -0.0743 | 3.8074
17 | 0.8362 | 0.22688 | -0.0849 | 3.6856
17.5 | 0.8736 | 0.23739 | -0.0869 | 3.68
18 | 0.8787 | 0.24407 | -0.0957 | 3.6002
18.5 | 0.911 | 0.25383 | -0.0985 | 3.589
19 | 0.9241 | 0.26172 | -0.1061 | 3.5309
19.5 | 0.9467 | 0.26971 | -0.1115 | 3.5101
20 | 0.9747 | 0.28099 | -0.1155 | 3.4688

## 17. Re 250k Mach 0.00 (1)
BIGFOIL.COM POLAR EXPORT
NACA64-317
NACA64-317 |  |  |  | Cl Max: | 1.407 | at alpha= | 11 | deg
JavaFoil+Calcfoil stall+Eppler ext transition |  |  |  | L/D Max: | 76.652 | at alpha= | 5.5 | deg
Re: | 250000 |  |  | Cd Min: | 0.01023 | at alpha= | -1 | deg
Mach: | 0 |  |  | Cl=0 at alpha= | -2.6583 | deg
|  |  |  | @ Cl=0.1, Cd= | 0.010275
|  |  |  | @ Cl=0.4, Cd= | 0.010478
|  |  |  | @ Cl=0.6, Cd= | 0.010934
alpha (deg) | Cl | Cd | Cm | Cl/Cd
-20 | -0.952 | 0.1998 | -0.015 | -4.764
-19.5 | -0.967 | 0.18919 | -0.015 | -5.114
-19 | -0.98 | 0.17836 | -0.015 | -5.496
-18.5 | -0.986 | 0.1712 | -0.016 | -5.757
-18 | -0.989 | 0.16205 | -0.016 | -6.102
-17.5 | -0.99 | 0.15318 | -0.017 | -6.463
-17 | -0.988 | 0.14504 | -0.017 | -6.814
-16.5 | -0.985 | 0.1381 | -0.018 | -7.131
-16 | -0.978 | 0.13081 | -0.018 | -7.479
-15.5 | -0.969 | 0.12442 | -0.019 | -7.787
-15 | -0.957 | 0.11574 | -0.019 | -8.267
-14.5 | -0.941 | 0.11133 | -0.019 | -8.456
-14 | -0.924 | 0.10402 | -0.02 | -8.882
-13.5 | -0.901 | 0.09882 | -0.02 | -9.119
-13 | -0.876 | 0.09207 | -0.021 | -9.513
-12.5 | -0.849 | 0.08662 | -0.022 | -9.796
-12 | -0.818 | 0.0815 | -0.022 | -10.041
-11.5 | -0.787 | 0.07692 | -0.024 | -10.236
-11 | -0.753 | 0.07264 | -0.024 | -10.366
-10.5 | -0.717 | 0.06787 | -0.025 | -10.568
-10 | -0.68 | 0.06387 | -0.026 | -10.646
-9.5 | -0.64 | 0.06013 | -0.026 | -10.648
-9 | -0.599 | 0.05685 | -0.026 | -10.532
-8.5 | -0.657 | 0.01951 | -0.05 | -33.661
-8 | -0.607 | 0.01859 | -0.051 | -32.641
-7.5 | -0.555 | 0.01771 | -0.052 | -31.341
-7 | -0.502 | 0.01688 | -0.053 | -29.744
-6.5 | -0.448 | 0.01618 | -0.054 | -27.676
-6 | -0.392 | 0.01553 | -0.055 | -25.254
-5.5 | -0.336 | 0.01493 | -0.056 | -22.48
-5 | -0.278 | 0.01111 | -0.057 | -25.028
-4.5 | -0.22 | 0.01081 | -0.058 | -20.365
-4 | -0.161 | 0.0106 | -0.059 | -15.201
-3.5 | -0.102 | 0.01045 | -0.06 | -9.721
-3 | -0.041 | 0.01034 | -0.061 | -4.004
-2.5 | 0.019 | 0.01026 | -0.062 | 1.891
-2 | 0.081 | 0.01029 | -0.063 | 7.904
-1.5 | 0.143 | 0.01024 | -0.064 | 13.971
-1 | 0.205 | 0.01023 | -0.064 | 20.011
-0.5 | 0.266 | 0.01033 | -0.065 | 25.771
0 | 0.328 | 0.01035 | -0.066 | 31.694
0.5 | 0.39 | 0.01046 | -0.067 | 37.258
1 | 0.451 | 0.01057 | -0.067 | 42.707
1.5 | 0.513 | 0.01069 | -0.068 | 47.981
2 | 0.575 | 0.01086 | -0.069 | 52.903
2.5 | 0.636 | 0.01104 | -0.069 | 57.618
3 | 0.695 | 0.01131 | -0.07 | 61.398
3.5 | 0.75 | 0.01143 | -0.07 | 65.635
4 | 0.806 | 0.01166 | -0.071 | 69.126
4.5 | 0.862 | 0.01194 | -0.071 | 72.161
5 | 0.916 | 0.01226 | -0.072 | 74.718
5.5 | 0.969 | 0.01264 | -0.072 | 76.652
6 | 1.016 | 0.01924 | -0.072 | 52.788
6.5 | 1.066 | 0.02011 | -0.072 | 53.024
7 | 1.115 | 0.02111 | -0.073 | 52.829
7.5 | 1.163 | 0.02216 | -0.073 | 52.451
8 | 1.206 | 0.02326 | -0.074 | 51.874
8.5 | 1.248 | 0.02459 | -0.074 | 50.748
9 | 1.286 | 0.0259 | -0.074 | 49.672
9.5 | 1.322 | 0.02733 | -0.075 | 48.373
10 | 1.354 | 0.02887 | -0.075 | 46.908
10.5 | 1.383 | 0.03059 | -0.075 | 45.209
11 | 1.407 | 0.0325 | -0.075 | 43.299
11.5 | 1.231 | 0.07641 | -0.046 | 16.112
12 | 1.24 | 0.08388 | -0.04 | 14.788
12.5 | 1.254 | 0.08888 | -0.037 | 14.109
13 | 1.268 | 0.09446 | -0.039 | 13.426
13.5 | 1.277 | 0.10007 | -0.038 | 12.763
14 | 1.281 | 0.10731 | -0.038 | 11.941
14.5 | 1.281 | 0.11319 | -0.038 | 11.317
15 | 1.277 | 0.12122 | -0.039 | 10.538
15.5 | 1.269 | 0.12881 | -0.037 | 9.854
16 | 1.26 | 0.1367 | -0.038 | 9.215

## 18. Re 250k Mach 0.00 (2)
BIGFOIL.COM POLAR EXPORT
NACA64-317
NACA64-317 |  |  |  | Cl Max: | 1.2669 | at alpha= | 15.5 | deg
XFOIL ncrit=9 |  |  |  | L/D Max: | 74.371 | at alpha= | 7.5 | deg
Re: | 250000 |  |  | Cd Min: | 0.14619 | at alpha= | 18.5 | deg
Mach: | 0 |  |  | Cl=0 at alpha= | -99 | deg
|  |  |  | @ Cl=0.1, Cd= | 0.01305
|  |  |  | @ Cl=0.4, Cd= | 0.013276
|  |  |  | @ Cl=0.6, Cd= | 0.013965
alpha (deg) | Cl | Cd | Cm | Cl/Cd
0 | 0.2472 | 0.01305 | -0.0559 | 18.9425
0.5 | 0.306 | 0.01311 | -0.0567 | 23.341
1 | 0.3616 | 0.01321 | -0.057 | 27.3732
1.5 | 0.4202 | 0.01331 | -0.0578 | 31.5702
2 | 0.4756 | 0.01353 | -0.0581 | 35.1515
2.5 | 0.5328 | 0.01368 | -0.0585 | 38.9474
3 | 0.5893 | 0.01394 | -0.0591 | 42.274
3.5 | 0.6448 | 0.01407 | -0.0591 | 45.828
4 | 0.6993 | 0.01429 | -0.059 | 48.9363
4.5 | 0.7566 | 0.01427 | -0.0591 | 53.0203
5 | 0.8093 | 0.01405 | -0.0583 | 57.6014
5.5 | 0.8622 | 0.01398 | -0.0575 | 61.6738
6 | 0.9096 | 0.01372 | -0.0556 | 66.2974
6.5 | 0.9577 | 0.01367 | -0.0539 | 70.0585
7 | 1.0008 | 0.01371 | -0.0515 | 72.9978
7.5 | 1.0345 | 0.01391 | -0.0474 | 74.371
8 | 1.036 | 0.01522 | -0.0384 | 68.0683
8.5 | 1.0082 | 0.01697 | -0.0249 | 59.4107
9 | 1.0096 | 0.02061 | -0.022 | 48.9859
9.5 | 1.0114 | 0.02449 | -0.019 | 41.2985
10 | 1.0211 | 0.02801 | -0.0167 | 36.4548
10.5 | 1.0333 | 0.03149 | -0.0148 | 32.8136
11 | 1.0445 | 0.03515 | -0.0131 | 29.7155
11.5 | 1.0656 | 0.03815 | -0.0119 | 27.9318
12 | 1.0835 | 0.04148 | -0.0104 | 26.121
12.5 | 1.109 | 0.0443 | -0.0095 | 25.0339
13 | 1.1354 | 0.04713 | -0.0086 | 24.0908
13.5 | 1.1707 | 0.04964 | -0.0073 | 23.5838
14 | 1.1958 | 0.05292 | -0.0067 | 22.5964
14.5 | 1.2212 | 0.05629 | -0.0063 | 21.6948
15 | 1.266 | 0.05945 | -0.0055 | 21.2952
15.5 | 1.2669 | 0.06509 | -0.0054 | 19.4638
16 | 1.2624 | 0.07177 | -0.006 | 17.5895
16.5 | 1.2522 | 0.07948 | -0.0075 | 15.7549
17 | 1.2348 | 0.08868 | -0.0102 | 13.9242
17.5 | 1.2052 | 0.10026 | -0.0147 | 12.0207
18 | 1.1518 | 0.11698 | -0.0233 | 9.8461
18.5 | 1.0531 | 0.14619 | -0.042 | 7.2036

## 19. Re 250k Mach 0.10 (1)
BIGFOIL.COM POLAR EXPORT
NACA64-317
NACA64-317 |  |  |  | Cl Max: | 1.405 | at alpha= | 11 | deg
JavaFoil+Calcfoil stall+Eppler ext transition |  |  |  | L/D Max: | 76.508 | at alpha= | 5.5 | deg
Re: | 250000 |  |  | Cd Min: | 0.00993 | at alpha= | -2 | deg
Mach: | 0.1 |  |  | Cl=0 at alpha= | -2.6557 | deg
|  |  |  | @ Cl=0.1, Cd= | 0.010042
|  |  |  | @ Cl=0.4, Cd= | 0.010493
|  |  |  | @ Cl=0.6, Cd= | 0.010955
alpha (deg) | Cl | Cd | Cm | Cl/Cd
-20 | -0.914 | 0.20576 | -0.015 | -4.444
-19.5 | -0.934 | 0.19228 | -0.015 | -4.857
-19 | -0.95 | 0.18189 | -0.015 | -5.224
-18.5 | -0.959 | 0.17474 | -0.016 | -5.488
-18 | -0.966 | 0.16425 | -0.016 | -5.879
-17.5 | -0.969 | 0.15654 | -0.016 | -6.193
-17 | -0.971 | 0.14643 | -0.017 | -6.631
-16.5 | -0.97 | 0.14045 | -0.017 | -6.904
-16 | -0.966 | 0.13079 | -0.018 | -7.384
-15.5 | -0.959 | 0.12438 | -0.018 | -7.707
-15 | -0.949 | 0.11693 | -0.019 | -8.113
-14.5 | -0.935 | 0.11136 | -0.019 | -8.4
-14 | -0.919 | 0.1055 | -0.02 | -8.715
-13.5 | -0.898 | 0.09838 | -0.021 | -9.133
-13 | -0.874 | 0.09291 | -0.021 | -9.406
-12.5 | -0.848 | 0.08725 | -0.022 | -9.714
-12 | -0.818 | 0.08198 | -0.022 | -9.98
-11.5 | -0.788 | 0.07749 | -0.023 | -10.163
-11 | -0.754 | 0.07261 | -0.024 | -10.386
-10.5 | -0.718 | 0.06833 | -0.024 | -10.514
-10 | -0.681 | 0.06418 | -0.026 | -10.616
-9.5 | -0.642 | 0.06056 | -0.026 | -10.6
-9 | -0.601 | 0.05712 | -0.026 | -10.516
-8.5 | -0.659 | 0.01967 | -0.05 | -33.493
-8 | -0.609 | 0.01874 | -0.051 | -32.489
-7.5 | -0.557 | 0.0178 | -0.052 | -31.303
-7 | -0.504 | 0.01699 | -0.053 | -29.664
-6.5 | -0.449 | 0.01627 | -0.054 | -27.621
-6 | -0.394 | 0.01562 | -0.055 | -25.212
-5.5 | -0.337 | 0.01502 | -0.056 | -22.44
-5 | -0.279 | 0.01118 | -0.057 | -24.994
-4.5 | -0.221 | 0.01087 | -0.058 | -20.328
-4 | -0.162 | 0.01065 | -0.059 | -15.196
-3.5 | -0.102 | 0.01049 | -0.06 | -9.723
-3 | -0.042 | 0.01037 | -0.061 | -4.008
-2.5 | 0.019 | 0.0103 | -0.062 | 1.892
-2 | 0.081 | 0.00993 | -0.063 | 8.187
-1.5 | 0.144 | 0.0103 | -0.064 | 13.952
-1 | 0.206 | 0.01022 | -0.065 | 20.126
-0.5 | 0.268 | 0.01034 | -0.065 | 25.888
0 | 0.33 | 0.01035 | -0.066 | 31.866
0.5 | 0.392 | 0.01048 | -0.067 | 37.379
1 | 0.454 | 0.01058 | -0.068 | 42.874
1.5 | 0.516 | 0.01076 | -0.068 | 47.9
2 | 0.577 | 0.01087 | -0.069 | 53.102
2.5 | 0.639 | 0.0111 | -0.07 | 57.587
3 | 0.698 | 0.01133 | -0.07 | 61.596
3.5 | 0.753 | 0.0115 | -0.071 | 65.473
4 | 0.81 | 0.01171 | -0.071 | 69.146
4.5 | 0.865 | 0.012 | -0.071 | 72.124
5 | 0.92 | 0.01233 | -0.072 | 74.607
5.5 | 0.973 | 0.01271 | -0.072 | 76.508
6 | 1.02 | 0.0194 | -0.072 | 52.57
6.5 | 1.07 | 0.02029 | -0.073 | 52.759
7 | 1.119 | 0.02129 | -0.073 | 52.568
7.5 | 1.167 | 0.02237 | -0.073 | 52.146
8 | 1.21 | 0.02357 | -0.074 | 51.342
8.5 | 1.251 | 0.02485 | -0.074 | 50.348
9 | 1.289 | 0.02625 | -0.075 | 49.115
9.5 | 1.324 | 0.02765 | -0.075 | 47.904
10 | 1.356 | 0.02923 | -0.075 | 46.383
10.5 | 1.383 | 0.031 | -0.075 | 44.63
11 | 1.405 | 0.033 | -0.076 | 42.582
11.5 | 1.22 | 0.07915 | -0.039 | 15.411
12 | 1.236 | 0.08428 | -0.038 | 14.67
12.5 | 1.251 | 0.09025 | -0.039 | 13.863
13 | 1.262 | 0.09593 | -0.038 | 13.155
13.5 | 1.27 | 0.1009 | -0.039 | 12.584
14 | 1.27 | 0.10816 | -0.037 | 11.743
14.5 | 1.267 | 0.11488 | -0.038 | 11.029
15 | 1.26 | 0.12266 | -0.038 | 10.274
15.5 | 1.249 | 0.12967 | -0.037 | 9.629
16 | 1.235 | 0.13898 | -0.037 | 8.889

## 20. Re 250k Mach 0.10 (2)
BIGFOIL.COM POLAR EXPORT
NACA64-317
NACA64-317 |  |  |  | Cl Max: | 1.2575 | at alpha= | 15 | deg
XFOIL ncrit=9 |  |  |  | L/D Max: | 73.9174 | at alpha= | 7.5 | deg
Re: | 250000 |  |  | Cd Min: | 0.23857 | at alpha= | 20 | deg
Mach: | 0.1 |  |  | Cl=0 at alpha= | -2.1561 | deg
|  |  |  | @ Cl=0.1, Cd= | 0.013132
|  |  |  | @ Cl=0.4, Cd= | 0.01335
|  |  |  | @ Cl=0.6, Cd= | 0.014055
alpha (deg) | Cl | Cd | Cm | Cl/Cd
-16.5 | -0.4994 | 0.16979 | -0.0162 | -2.9413
-16 | -0.4855 | 0.16329 | -0.0194 | -2.9732
-15.5 | -0.5048 | 0.15013 | -0.0285 | -3.3624
-15 | -0.4758 | 0.14642 | -0.0279 | -3.2496
-14.5 | -0.6918 | 0.08403 | -0.0643 | -8.2328
-14 | -0.7357 | 0.07141 | -0.0701 | -10.3025
-13.5 | -0.7802 | 0.0609 | -0.0737 | -12.8112
-13 | -0.8199 | 0.05248 | -0.0745 | -15.6231
-12.5 | -0.8469 | 0.04604 | -0.0728 | -18.3949
-12 | -0.8622 | 0.04109 | -0.0691 | -20.9832
-11.5 | -0.8761 | 0.03778 | -0.0626 | -23.1895
-11 | -0.8623 | 0.03455 | -0.0602 | -24.958
-10.5 | -0.7976 | 0.03023 | -0.0653 | -26.3844
-10 | -0.7191 | 0.02699 | -0.0707 | -26.6432
-9.5 | -0.6448 | 0.02462 | -0.0754 | -26.1901
-9 | -0.5813 | 0.02243 | -0.0776 | -25.9162
-8.5 | -0.5421 | 0.02097 | -0.076 | -25.8512
-8 | -0.5183 | 0.0197 | -0.0717 | -26.3096
-7.5 | -0.494 | 0.01848 | -0.0675 | -26.7316
-7 | -0.4658 | 0.01719 | -0.0639 | -27.0971
-6.5 | -0.4345 | 0.01579 | -0.0609 | -27.5174
-6 | -0.4099 | 0.01339 | -0.0579 | -30.6124
-5.5 | -0.3726 | 0.01201 | -0.0559 | -31.0241
-5 | -0.3185 | 0.01211 | -0.0554 | -26.3006
-4.5 | -0.263 | 0.01229 | -0.0549 | -21.3995
-4 | -0.2076 | 0.01258 | -0.0545 | -16.5024
-3.5 | -0.1518 | 0.01286 | -0.0541 | -11.804
-3 | -0.096 | 0.01331 | -0.0533 | -7.2126
-2.5 | -0.0392 | 0.01324 | -0.0535 | -2.9607
-2 | 0.0178 | 0.01325 | -0.0538 | 1.3434
-1.5 | 0.0759 | 0.01314 | -0.0544 | 5.7763
-1 | 0.1328 | 0.01312 | -0.0549 | 10.122
-0.5 | 0.1915 | 0.01308 | -0.0557 | 14.6407
0 | 0.2482 | 0.01311 | -0.056 | 18.9321
0.5 | 0.3072 | 0.01318 | -0.0569 | 23.308
1 | 0.3632 | 0.01327 | -0.0572 | 27.37
1.5 | 0.4227 | 0.0134 | -0.0581 | 31.5448
2 | 0.4777 | 0.0136 | -0.0582 | 35.125
2.5 | 0.5358 | 0.01375 | -0.0588 | 38.9673
3 | 0.5922 | 0.01404 | -0.0593 | 42.1795
3.5 | 0.6484 | 0.01415 | -0.0592 | 45.8233
4 | 0.7028 | 0.01438 | -0.0591 | 48.8734
4.5 | 0.7599 | 0.01437 | -0.0591 | 52.881
5 | 0.8134 | 0.01415 | -0.0584 | 57.4841
5.5 | 0.8659 | 0.01406 | -0.0574 | 61.5861
6 | 0.9144 | 0.01379 | -0.0555 | 66.3089
6.5 | 0.9619 | 0.01374 | -0.0537 | 70.0073
7 | 1.0051 | 0.01378 | -0.0511 | 72.939
7.5 | 1.0378 | 0.01404 | -0.0468 | 73.9174
8 | 1.0328 | 0.01555 | -0.0368 | 66.418
8.5 | 1.0042 | 0.0174 | -0.0235 | 57.7126
9 | 1.0053 | 0.02123 | -0.0208 | 47.3528
9.5 | 1.0064 | 0.02527 | -0.018 | 39.8259
10 | 1.0176 | 0.02876 | -0.0159 | 35.3825
10.5 | 1.03 | 0.03229 | -0.014 | 31.8984
11 | 1.0421 | 0.03597 | -0.0124 | 28.9714
11.5 | 1.0628 | 0.03905 | -0.0112 | 27.2164
12 | 1.082 | 0.04234 | -0.0097 | 25.555
12.5 | 1.1078 | 0.04521 | -0.0087 | 24.5034
13 | 1.1354 | 0.04804 | -0.0078 | 23.6345
13.5 | 1.1701 | 0.05072 | -0.0065 | 23.0698
14 | 1.1947 | 0.05417 | -0.0059 | 22.0546
14.5 | 1.2196 | 0.05772 | -0.0055 | 21.1296
15 | 1.2575 | 0.06152 | -0.0047 | 20.4405
15.5 | 1.2544 | 0.06778 | -0.0049 | 18.5069
16 | 1.2446 | 0.07528 | -0.006 | 16.5329
16.5 | 1.2278 | 0.08412 | -0.0082 | 14.5958
17 | 1.2019 | 0.09489 | -0.0121 | 12.6662
17.5 | 1.1623 | 0.10877 | -0.0186 | 10.6859
18 | 1.0986 | 0.12879 | -0.0303 | 8.5302
18.5 | 0.9948 | 0.1629 | -0.053 | 6.1068
19 | 0.8767 | 0.22187 | -0.0846 | 3.9514
19.5 | 0.9084 | 0.22504 | -0.0843 | 4.0366
20 | 0.8975 | 0.23857 | -0.0959 | 3.762

## 21. Re 250k Mach 0.25 (1)
BIGFOIL.COM POLAR EXPORT
NACA64-317
NACA64-317 |  |  |  | Cl Max: | 1.358 | at alpha= | 10 | deg
JavaFoil+Calcfoil stall+Eppler ext transition |  |  |  | L/D Max: | 75.069 | at alpha= | 5.5 | deg
Re: | 250000 |  |  | Cd Min: | 0.0101 | at alpha= | -1.5 | deg
Mach: | 0.25 |  |  | Cl=0 at alpha= | -2.6587 | deg
|  |  |  | @ Cl=0.1, Cd= | 0.010357
|  |  |  | @ Cl=0.4, Cd= | 0.010646
|  |  |  | @ Cl=0.6, Cd= | 0.011194
alpha (deg) | Cl | Cd | Cm | Cl/Cd
-19.5 | -0.632 | 0.25176 | -0.017 | -2.511
-19 | -0.683 | 0.23042 | -0.015 | -2.963
-18.5 | -0.722 | 0.20895 | -0.015 | -3.456
-18 | -0.758 | 0.19406 | -0.016 | -3.905
-17.5 | -0.789 | 0.17959 | -0.016 | -4.396
-17 | -0.817 | 0.1707 | -0.016 | -4.783
-16.5 | -0.839 | 0.15673 | -0.017 | -5.355
-16 | -0.857 | 0.14497 | -0.017 | -5.911
-15.5 | -0.87 | 0.13809 | -0.018 | -6.299
-15 | -0.877 | 0.12904 | -0.018 | -6.8
-14.5 | -0.88 | 0.11995 | -0.019 | -7.336
-14 | -0.878 | 0.11061 | -0.02 | -7.935
-13.5 | -0.868 | 0.10404 | -0.02 | -8.339
-13 | -0.853 | 0.09677 | -0.021 | -8.812
-12.5 | -0.834 | 0.09173 | -0.022 | -9.091
-12 | -0.811 | 0.08641 | -0.023 | -9.389
-11.5 | -0.785 | 0.07992 | -0.023 | -9.817
-11 | -0.756 | 0.07496 | -0.024 | -10.08
-10.5 | -0.723 | 0.07049 | -0.024 | -10.258
-10 | -0.688 | 0.06608 | -0.025 | -10.417
-9.5 | -0.65 | 0.06205 | -0.026 | -10.482
-9 | -0.611 | 0.05793 | -0.027 | -10.551
-8.5 | -0.669 | 0.02076 | -0.051 | -32.22
-8 | -0.62 | 0.01962 | -0.052 | -31.608
-7.5 | -0.568 | 0.01862 | -0.053 | -30.515
-7 | -0.515 | 0.01771 | -0.054 | -29.058
-6.5 | -0.459 | 0.01688 | -0.055 | -27.212
-6 | -0.403 | 0.01617 | -0.056 | -24.905
-5.5 | -0.345 | 0.01551 | -0.057 | -22.226
-5 | -0.286 | 0.01484 | -0.058 | -19.263
-4.5 | -0.226 | 0.01121 | -0.059 | -20.166
-4 | -0.166 | 0.01097 | -0.06 | -15.094
-3.5 | -0.104 | 0.01076 | -0.061 | -9.699
-3 | -0.043 | 0.01062 | -0.062 | -4.006
-2.5 | 0.02 | 0.01051 | -0.063 | 1.898
-2 | 0.083 | 0.01045 | -0.064 | 7.952
-1.5 | 0.147 | 0.0101 | -0.065 | 14.529
-1 | 0.211 | 0.01043 | -0.066 | 20.261
-0.5 | 0.275 | 0.01046 | -0.067 | 26.296
0 | 0.339 | 0.01057 | -0.068 | 32.075
0.5 | 0.403 | 0.01065 | -0.069 | 37.795
1 | 0.466 | 0.01074 | -0.069 | 43.397
1.5 | 0.53 | 0.01098 | -0.07 | 48.251
2 | 0.593 | 0.01117 | -0.071 | 53.111
2.5 | 0.657 | 0.01139 | -0.072 | 57.682
3 | 0.712 | 0.01152 | -0.072 | 61.75
3.5 | 0.77 | 0.01177 | -0.072 | 65.424
4 | 0.828 | 0.01207 | -0.073 | 68.639
4.5 | 0.885 | 0.01241 | -0.073 | 71.283
5 | 0.94 | 0.01279 | -0.074 | 73.458
5.5 | 0.994 | 0.01324 | -0.074 | 75.069
6 | 1.042 | 0.02029 | -0.074 | 51.347
6.5 | 1.092 | 0.02131 | -0.074 | 51.26
7 | 1.141 | 0.02248 | -0.075 | 50.771
7.5 | 1.188 | 0.02371 | -0.075 | 50.109
8 | 1.23 | 0.02505 | -0.076 | 49.106
8.5 | 1.268 | 0.02649 | -0.076 | 47.878
9 | 1.303 | 0.02807 | -0.076 | 46.435
9.5 | 1.333 | 0.02985 | -0.077 | 44.662
10 | 1.358 | 0.03154 | -0.077 | 43.068
10.5 | 1.178 | 0.07219 | -0.042 | 16.314
11 | 1.191 | 0.07772 | -0.039 | 15.328
11.5 | 1.201 | 0.08336 | -0.037 | 14.408
12 | 1.208 | 0.08888 | -0.037 | 13.59
12.5 | 1.209 | 0.09481 | -0.038 | 12.756
13 | 1.205 | 0.10148 | -0.037 | 11.871
13.5 | 1.195 | 0.10941 | -0.037 | 10.919
14 | 1.174 | 0.11567 | -0.036 | 10.153
14.5 | 1.147 | 0.12421 | -0.036 | 9.232
15 | 1.112 | 0.13554 | -0.035 | 8.206

## 22. Re 250k Mach 0.25 (2)
BIGFOIL.COM POLAR EXPORT
NACA64-317
NACA64-317 |  |  |  | Cl Max: | 1.1911 | at alpha= | 15 | deg
XFOIL ncrit=9 |  |  |  | L/D Max: | 72.0196 | at alpha= | 7 | deg
Re: | 250000 |  |  | Cd Min: | 0.24525 | at alpha= | 20 | deg
Mach: | 0.25 |  |  | Cl=0 at alpha= | -2.1376 | deg
|  |  |  | @ Cl=0.1, Cd= | 0.013498
|  |  |  | @ Cl=0.4, Cd= | 0.013731
|  |  |  | @ Cl=0.6, Cd= | 0.014473
alpha (deg) | Cl | Cd | Cm | Cl/Cd
-16 | -0.4794 | 0.16716 | -0.0191 | -2.8679
-15.5 | -0.4924 | 0.15559 | -0.0275 | -3.1647
-15 | -0.4625 | 0.15124 | -0.0272 | -3.0581
-14.5 | -0.4521 | 0.14408 | -0.0306 | -3.1378
-13.5 | -0.6523 | 0.07743 | -0.0685 | -8.4244
-13 | -0.6997 | 0.06536 | -0.0746 | -10.7053
-12.5 | -0.7386 | 0.05604 | -0.0775 | -13.1799
-12 | -0.7709 | 0.04862 | -0.0778 | -15.8556
-11.5 | -0.7931 | 0.04289 | -0.0756 | -18.4915
-11 | -0.817 | 0.03934 | -0.0695 | -20.7677
-10.5 | -0.7915 | 0.03477 | -0.0724 | -22.7639
-10 | -0.717 | 0.02966 | -0.0775 | -24.174
-9.5 | -0.644 | 0.02657 | -0.0817 | -24.2379
-9 | -0.5799 | 0.02421 | -0.0835 | -23.9529
-8.5 | -0.5349 | 0.02245 | -0.082 | -23.8263
-8 | -0.5029 | 0.0211 | -0.0785 | -23.8341
-7.5 | -0.4837 | 0.01951 | -0.0736 | -24.7924
-7 | -0.4613 | 0.01825 | -0.0689 | -25.2767
-6.5 | -0.4341 | 0.01685 | -0.065 | -25.7626
-6 | -0.4062 | 0.01507 | -0.0615 | -26.9542
-5.5 | -0.3849 | 0.01233 | -0.0581 | -31.2165
-5 | -0.3315 | 0.01229 | -0.0571 | -26.9731
-4.5 | -0.2744 | 0.01249 | -0.0565 | -21.9696
-4 | -0.2166 | 0.01282 | -0.0559 | -16.8955
-3.5 | -0.1586 | 0.01314 | -0.0554 | -12.07
-3 | -0.1015 | 0.01359 | -0.0545 | -7.4687
-2.5 | -0.0424 | 0.01363 | -0.0547 | -3.1108
-2 | 0.0161 | 0.0136 | -0.0547 | 1.1838
-1.5 | 0.0758 | 0.01353 | -0.0556 | 5.6024
-1 | 0.1353 | 0.01345 | -0.0559 | 10.0595
-0.5 | 0.1943 | 0.01346 | -0.0566 | 14.4354
0 | 0.2547 | 0.01345 | -0.0572 | 18.9368
0.5 | 0.313 | 0.01358 | -0.0577 | 23.0486
1 | 0.3733 | 0.01363 | -0.0584 | 27.3881
1.5 | 0.4315 | 0.01385 | -0.0589 | 31.1552
2 | 0.4907 | 0.01399 | -0.0593 | 35.0751
2.5 | 0.5499 | 0.01428 | -0.0599 | 38.5084
3 | 0.6069 | 0.0145 | -0.0598 | 41.8552
3.5 | 0.6657 | 0.01471 | -0.0601 | 45.2549
4 | 0.7235 | 0.01489 | -0.0601 | 48.5897
4.5 | 0.7795 | 0.01491 | -0.0594 | 52.2803
5 | 0.8355 | 0.01462 | -0.0584 | 57.1477
5.5 | 0.8904 | 0.01445 | -0.0572 | 61.6194
6 | 0.9397 | 0.01421 | -0.0549 | 66.1295
6.5 | 0.9874 | 0.01415 | -0.0525 | 69.7809
7 | 1.027 | 0.01426 | -0.0487 | 72.0196
7.5 | 1.0405 | 0.01516 | -0.041 | 68.6346
8 | 1.0102 | 0.01741 | -0.0277 | 58.0241
9 | 0.9833 | 0.02477 | -0.0154 | 39.6972
9.5 | 0.9881 | 0.02905 | -0.0135 | 34.0138
10 | 0.9973 | 0.0331 | -0.0117 | 30.1299
10.5 | 1.013 | 0.03675 | -0.0103 | 27.5646
11 | 1.0286 | 0.04048 | -0.0087 | 25.4101
11.5 | 1.0505 | 0.04383 | -0.0075 | 23.9676
12 | 1.076 | 0.047 | -0.006 | 22.8936
12.5 | 1.1039 | 0.05016 | -0.0049 | 22.0076
13 | 1.1406 | 0.05304 | -0.0033 | 21.5045
13.5 | 1.1597 | 0.05751 | -0.0026 | 20.1652
14 | 1.1745 | 0.06257 | -0.0024 | 18.771
14.5 | 1.1845 | 0.06832 | -0.0026 | 17.3375
15 | 1.1911 | 0.07508 | -0.0032 | 15.8644
15.5 | 1.1712 | 0.08491 | -0.0058 | 13.7934
16 | 1.1388 | 0.09685 | -0.0108 | 11.7584
16.5 | 1.0996 | 0.11111 | -0.0183 | 9.8965
17 | 1.0553 | 0.12796 | -0.0287 | 8.2471
17.5 | 1.0051 | 0.14839 | -0.0424 | 6.7734
18 | 0.8701 | 0.20964 | -0.0764 | 4.1504
18.5 | 0.8815 | 0.21934 | -0.0815 | 4.0189
19 | 0.8856 | 0.22855 | -0.0896 | 3.8749
19.5 | 0.9207 | 0.23295 | -0.0887 | 3.9524
20 | 0.9104 | 0.24525 | -0.1011 | 3.7121

## 23. Re 250k Mach 0.50 (1)
BIGFOIL.COM POLAR EXPORT
NACA64-317
NACA64-317 |  |  |  | Cl Max: | 1.256 | at alpha= | 20 | deg
JavaFoil+Calcfoil stall+Eppler ext transition |  |  |  | L/D Max: | 67.449 | at alpha= | 5 | deg
Re: | 250000 |  |  | Cd Min: | 0.01142 | at alpha= | -1 | deg
Mach: | 0.5 |  |  | Cl=0 at alpha= | -2.6594 | deg
|  |  |  | @ Cl=0.1, Cd= | 0.011501
|  |  |  | @ Cl=0.4, Cd= | 0.011563
|  |  |  | @ Cl=0.6, Cd= | 0.012085
alpha (deg) | Cl | Cd | Cm | Cl/Cd
-20 | -0.973 | 0.2682 | -0.023 | -3.626
-19.5 | -0.942 | 0.26817 | -0.023 | -3.514
-19 | -0.915 | 0.2631 | -0.023 | -3.479
-18.5 | -0.888 | 0.25776 | -0.024 | -3.445
-18 | -0.861 | 0.25417 | -0.024 | -3.386
-17.5 | -0.832 | 0.24302 | -0.024 | -3.423
-17 | -0.804 | 0.23249 | -0.024 | -3.457
-16.5 | -0.776 | 0.22852 | -0.024 | -3.397
-16 | -0.749 | 0.2186 | -0.025 | -3.425
-15.5 | -0.721 | 0.2177 | -0.025 | -3.313
-15 | -0.692 | 0.19877 | -0.024 | -3.481
-14.5 | -0.664 | 0.20043 | -0.024 | -3.314
-14 | -0.637 | 0.18899 | -0.024 | -3.369
-13.5 | -0.609 | 0.19215 | -0.025 | -3.17
-13 | -0.58 | 0.16555 | -0.024 | -3.506
-12.5 | -0.552 | 0.16327 | -0.024 | -3.383
-12 | -0.525 | 0.1574 | -0.024 | -3.333
-11.5 | -0.497 | 0.14737 | -0.024 | -3.371
-11 | -0.469 | 0.13851 | -0.025 | -3.386
-10.5 | -0.44 | 0.12612 | -0.022 | -3.491
-10 | -0.413 | 0.10534 | -0.024 | -3.917
-9.5 | -0.576 | 0.07708 | -0.024 | -7.474
-9 | -0.599 | 0.06701 | -0.026 | -8.934
-8.5 | -0.585 | 0.0608 | -0.028 | -9.617
-8 | -0.555 | 0.05623 | -0.029 | -9.873
-7.5 | -0.516 | 0.05225 | -0.03 | -9.882
-7 | -0.472 | 0.04835 | -0.031 | -9.77
-6.5 | -0.499 | 0.02 | -0.061 | -24.938
-6 | -0.44 | 0.01886 | -0.062 | -23.316
-5.5 | -0.378 | 0.01793 | -0.063 | -21.09
-5 | -0.314 | 0.01706 | -0.064 | -18.42
-4.5 | -0.248 | 0.01291 | -0.065 | -19.188
-4 | -0.182 | 0.01248 | -0.066 | -14.56
-3.5 | -0.115 | 0.0121 | -0.067 | -9.481
-3 | -0.047 | 0.01182 | -0.068 | -3.957
-2.5 | 0.022 | 0.01165 | -0.069 | 1.884
-2 | 0.092 | 0.01151 | -0.071 | 7.95
-1.5 | 0.162 | 0.01143 | -0.072 | 14.136
-1 | 0.232 | 0.01142 | -0.073 | 20.312
-0.5 | 0.303 | 0.01147 | -0.074 | 26.407
0 | 0.379 | 0.01151 | -0.075 | 32.918
0.5 | 0.45 | 0.01169 | -0.076 | 38.496
1 | 0.517 | 0.01188 | -0.077 | 43.502
1.5 | 0.585 | 0.01203 | -0.077 | 48.637
2 | 0.653 | 0.01228 | -0.078 | 53.178
2.5 | 0.72 | 0.01256 | -0.079 | 57.363
3 | 0.782 | 0.01296 | -0.079 | 60.366
3.5 | 0.846 | 0.01335 | -0.079 | 63.386
4 | 0.908 | 0.0139 | -0.08 | 65.336
4.5 | 0.968 | 0.01448 | -0.08 | 66.815
5 | 1.025 | 0.0152 | -0.081 | 67.449
5.5 | 1.079 | 0.02355 | -0.081 | 45.816
6 | 1.13 | 0.02511 | -0.081 | 45.012
6.5 | 1.176 | 0.02679 | -0.082 | 43.899
7 | 1.215 | 0.02889 | -0.082 | 42.059
7.5 | 1.244 | 0.03095 | -0.083 | 40.204
8 | 1.066 | 0.05863 | -0.04 | 18.173
8.5 | 1.046 | 0.06499 | -0.037 | 16.098
9 | 0.955 | 0.07549 | -0.036 | 12.647
9.5 | 0.678 | 0.10934 | -0.035 | 6.203
10 | 0.706 | 0.12907 | -0.035 | 5.466
10.5 | 0.733 | 0.14211 | -0.036 | 5.156
11 | 0.761 | 0.14586 | -0.04 | 5.219
11.5 | 0.788 | 0.15134 | -0.041 | 5.21
12 | 0.816 | 0.15872 | -0.041 | 5.138
12.5 | 0.844 | 0.17097 | -0.045 | 4.937
13 | 0.871 | 0.17944 | -0.045 | 4.856
13.5 | 0.898 | 0.18144 | -0.046 | 4.951
14 | 0.926 | 0.19151 | -0.047 | 4.835
14.5 | 0.954 | 0.19986 | -0.05 | 4.775
15 | 0.981 | 0.21422 | -0.05 | 4.579
15.5 | 1.008 | 0.2254 | -0.051 | 4.474
16 | 1.037 | 0.22668 | -0.054 | 4.577
16.5 | 1.064 | 0.23259 | -0.054 | 4.575
17 | 1.091 | 0.24233 | -0.055 | 4.501
17.5 | 1.121 | 0.24898 | -0.058 | 4.501
18 | 1.147 | 0.25272 | -0.058 | 4.538
18.5 | 1.173 | 0.27121 | -0.058 | 4.326
19 | 1.2 | 0.27588 | -0.059 | 4.349
19.5 | 1.23 | 0.28136 | -0.062 | 4.371
20 | 1.256 | 0.29076 | -0.062 | 4.32

## 24. Re 250k Mach 0.50 (2)
BIGFOIL.COM POLAR EXPORT
NACA64-317
NACA64-317 |  |  |  | Cl Max: | 1.0404 | at alpha= | 6.5 | deg
XFOIL ncrit=9 |  |  |  | L/D Max: | 61.8917 | at alpha= | 6.5 | deg
Re: | 250000 |  |  | Cd Min: | 0.2441 | at alpha= | -20 | deg
Mach: | 0.5 |  |  | Cl=0 at alpha= | -2.0508 | deg
|  |  |  | @ Cl=0.1, Cd= | 0.015312
|  |  |  | @ Cl=0.4, Cd= | 0.015716
|  |  |  | @ Cl=0.6, Cd= | 0.016964
alpha (deg) | Cl | Cd | Cm | Cl/Cd
-20 | -0.6311 | 0.2441 | 0.0185 | -2.5854
-19.5 | -0.6139 | 0.23633 | 0.0121 | -2.5976
-19 | -0.5948 | 0.22781 | 0.0069 | -2.6109
-18.5 | -0.5684 | 0.22048 | 0.0038 | -2.578
-18 | -0.5473 | 0.21301 | -0.0007 | -2.5694
-17.5 | -0.546 | 0.20534 | -0.0096 | -2.659
-17 | -0.5089 | 0.19713 | -0.0102 | -2.5815
-16.5 | -0.4874 | 0.18994 | -0.0141 | -2.5661
-16 | -0.4949 | 0.18212 | -0.0239 | -2.7174
-15.5 | -0.4579 | 0.17341 | -0.0242 | -2.6406
-15 | -0.4334 | 0.16681 | -0.0267 | -2.5982
-14.5 | -0.4476 | 0.15764 | -0.0369 | -2.8394
-14 | -0.4139 | 0.14975 | -0.0368 | -2.7639
-13.5 | -0.3921 | 0.14282 | -0.0391 | -2.7454
-13 | -0.4018 | 0.12853 | -0.0472 | -3.1261
-12.5 | -0.4169 | 0.11314 | -0.0551 | -3.6848
-12 | -0.4172 | 0.10338 | -0.0592 | -4.0356
-11.5 | -0.4379 | 0.08957 | -0.0664 | -4.8889
-11 | -0.4832 | 0.07358 | -0.0766 | -6.567
-10.5 | -0.53 | 0.06195 | -0.0828 | -8.5553
-10 | -0.546 | 0.04943 | -0.096 | -11.0459
-9.5 | -0.5426 | 0.03962 | -0.1065 | -13.6951
-9 | -0.534 | 0.03396 | -0.1072 | -15.7244
-8.5 | -0.5138 | 0.03033 | -0.1038 | -16.9403
-8 | -0.4803 | 0.02759 | -0.1 | -17.4085
-7.5 | -0.4405 | 0.02548 | -0.096 | -17.2881
-7 | -0.4072 | 0.02357 | -0.0918 | -17.2762
-6.5 | -0.3825 | 0.02154 | -0.0872 | -17.7577
-6 | -0.3662 | 0.01942 | -0.082 | -18.8568
-5.5 | -0.36 | 0.01759 | -0.0751 | -20.4662
-5 | -0.3522 | 0.01512 | -0.0688 | -23.2937
-4.5 | -0.3228 | 0.01342 | -0.0643 | -24.0537
-4 | -0.2583 | 0.01379 | -0.0628 | -18.731
-3.5 | -0.1922 | 0.01445 | -0.0612 | -13.301
-3 | -0.1245 | 0.01504 | -0.0599 | -8.2779
-2.5 | -0.0593 | 0.01548 | -0.0588 | -3.8307
-2 | 0.0067 | 0.01546 | -0.0587 | 0.43338
-1.5 | 0.0737 | 0.0153 | -0.0595 | 4.817
-1 | 0.1386 | 0.01533 | -0.0594 | 9.0411
-0.5 | 0.2062 | 0.01527 | -0.0602 | 13.5036
0 | 0.2712 | 0.01539 | -0.0606 | 17.6218
0.5 | 0.3376 | 0.0155 | -0.0611 | 21.7806
1 | 0.404 | 0.01573 | -0.0616 | 25.6834
1.5 | 0.467 | 0.01607 | -0.0616 | 29.0604
2 | 0.5369 | 0.0163 | -0.0624 | 32.9387
2.5 | 0.5941 | 0.01695 | -0.0615 | 35.0501
3 | 0.6642 | 0.01712 | -0.0617 | 38.7967
3.5 | 0.7207 | 0.01779 | -0.0605 | 40.5115
4 | 0.787 | 0.01805 | -0.0598 | 43.6011
4.5 | 0.8533 | 0.01779 | -0.0582 | 47.9651
5 | 0.9147 | 0.01755 | -0.0558 | 52.1197
5.5 | 0.9776 | 0.01676 | -0.0526 | 58.3294
6 | 1.021 | 0.01657 | -0.0468 | 61.6174
6.5 | 1.0404 | 0.01681 | -0.0377 | 61.8917
7 | 1.0152 | 0.01922 | -0.0255 | 52.82
7.5 | 0.9731 | 0.02422 | -0.0161 | 40.1775
8 | 0.9398 | 0.02972 | -0.0094 | 31.6218
9 | 0.914 | 0.03972 | -0.0012 | 23.0111
9.5 | 0.9288 | 0.04488 | -0.0011 | 20.6952
10 | 0.9481 | 0.04959 | -0.0003 | 19.1188
10.5 | 0.9741 | 0.05386 | 0.0009 | 18.0858
11 | 0.9984 | 0.0586 | 0.0022 | 17.0375
11.5 | 1.0138 | 0.06466 | 0.0025 | 15.6789

## 25. Re 500k Mach 0.00 (1)
BIGFOIL.COM POLAR EXPORT
NACA64-317
NACA64-317 |  |  |  | Cl Max: | 1.487 | at alpha= | 13.5 | deg
JavaFoil+Calcfoil stall+Eppler ext transition |  |  |  | L/D Max: | 100.228 | at alpha= | 5.5 | deg
Re: | 500000 |  |  | Cd Min: | 0.00812 | at alpha= | -3 | deg
Mach: | 0 |  |  | Cl=0 at alpha= | -2.6613 | deg
|  |  |  | @ Cl=0.1, Cd= | 0.0081384
|  |  |  | @ Cl=0.4, Cd= | 0.0083915
|  |  |  | @ Cl=0.6, Cd= | 0.0087051
alpha (deg) | Cl | Cd | Cm | Cl/Cd
-20 | -0.953 | 0.18551 | -0.016 | -5.138
-19.5 | -0.969 | 0.1729 | -0.016 | -5.603
-19 | -0.982 | 0.16413 | -0.017 | -5.981
-18.5 | -0.987 | 0.15719 | -0.017 | -6.279
-18 | -0.99 | 0.14836 | -0.017 | -6.674
-17.5 | -0.992 | 0.14227 | -0.018 | -6.97
-17 | -0.99 | 0.13464 | -0.018 | -7.352
-16.5 | -0.986 | 0.12822 | -0.019 | -7.693
-16 | -0.98 | 0.1209 | -0.019 | -8.106
-15.5 | -0.97 | 0.11499 | -0.02 | -8.439
-15 | -0.959 | 0.1082 | -0.021 | -8.867
-14.5 | -0.943 | 0.10354 | -0.021 | -9.109
-14 | -0.927 | 0.09622 | -0.022 | -9.636
-13.5 | -0.904 | 0.09105 | -0.023 | -9.928
-13 | -0.882 | 0.0846 | -0.025 | -10.427
-12.5 | -0.953 | 0.03738 | -0.041 | -25.487
-12 | -0.935 | 0.03045 | -0.043 | -30.713
-11.5 | -0.917 | 0.02497 | -0.045 | -36.706
-11 | -0.881 | 0.02304 | -0.046 | -38.235
-10.5 | -0.842 | 0.02121 | -0.047 | -39.729
-10 | -0.8 | 0.01996 | -0.048 | -40.1
-9.5 | -0.756 | 0.01868 | -0.049 | -40.48
-9 | -0.71 | 0.01754 | -0.05 | -40.453
-8.5 | -0.661 | 0.01661 | -0.05 | -39.79
-8 | -0.61 | 0.01579 | -0.051 | -38.671
-7.5 | -0.559 | 0.01503 | -0.052 | -37.16
-7 | -0.505 | 0.01431 | -0.053 | -35.296
-6.5 | -0.45 | 0.01372 | -0.054 | -32.83
-6 | -0.394 | 0.01315 | -0.055 | -29.997
-5.5 | -0.338 | 0.01266 | -0.056 | -26.658
-5 | -0.284 | 0.00836 | -0.058 | -34.004
-4.5 | -0.225 | 0.00824 | -0.059 | -27.362
-4 | -0.165 | 0.00822 | -0.06 | -20.011
-3.5 | -0.103 | 0.00817 | -0.061 | -12.642
-3 | -0.042 | 0.00812 | -0.061 | -5.163
-2.5 | 0.02 | 0.00816 | -0.062 | 2.401
-2 | 0.081 | 0.00812 | -0.063 | 10.011
-1.5 | 0.143 | 0.00818 | -0.064 | 17.493
-1 | 0.205 | 0.00822 | -0.064 | 24.895
-0.5 | 0.266 | 0.00827 | -0.065 | 32.207
0 | 0.328 | 0.00829 | -0.066 | 39.562
0.5 | 0.39 | 0.00838 | -0.067 | 46.49
1 | 0.451 | 0.00845 | -0.067 | 53.409
1.5 | 0.513 | 0.00859 | -0.068 | 59.701
2 | 0.575 | 0.00866 | -0.069 | 66.328
2.5 | 0.636 | 0.00877 | -0.069 | 72.532
3 | 0.695 | 0.0089 | -0.07 | 78.031
3.5 | 0.755 | 0.00906 | -0.071 | 83.285
4 | 0.814 | 0.00922 | -0.071 | 88.348
4.5 | 0.873 | 0.00939 | -0.072 | 92.985
5 | 0.931 | 0.0096 | -0.073 | 96.968
5.5 | 0.988 | 0.00986 | -0.073 | 100.228
6 | 1.022 | 0.01658 | -0.072 | 61.639
6.5 | 1.072 | 0.01731 | -0.073 | 61.964
7 | 1.122 | 0.01816 | -0.073 | 61.763
7.5 | 1.169 | 0.01907 | -0.074 | 61.324
8 | 1.213 | 0.02003 | -0.074 | 60.578
8.5 | 1.255 | 0.02116 | -0.074 | 59.299
9 | 1.294 | 0.0223 | -0.075 | 58.04
9.5 | 1.33 | 0.02353 | -0.075 | 56.523
10 | 1.363 | 0.02485 | -0.075 | 54.839
10.5 | 1.392 | 0.0263 | -0.076 | 52.929
11 | 1.418 | 0.02791 | -0.076 | 50.814
11.5 | 1.441 | 0.02945 | -0.076 | 48.924
12 | 1.459 | 0.03142 | -0.077 | 46.417
12.5 | 1.473 | 0.03332 | -0.077 | 44.194
13 | 1.482 | 0.03606 | -0.077 | 41.101
13.5 | 1.487 | 0.03863 | -0.077 | 38.491
14 | 1.482 | 0.04229 | -0.077 | 35.047
14.5 | 1.466 | 0.04772 | -0.076 | 30.722
15 | 1.433 | 0.05793 | -0.074 | 24.743
15.5 | 1.283 | 0.11527 | -0.049 | 11.132
16 | 1.275 | 0.12072 | -0.05 | 10.561
16.5 | 1.254 | 0.13056 | -0.045 | 9.605
17 | 1.235 | 0.13947 | -0.043 | 8.854
17.5 | 1.217 | 0.14645 | -0.043 | 8.312
18 | 1.196 | 0.1557 | -0.042 | 7.678
18.5 | 1.172 | 0.16551 | -0.041 | 7.084

## 26. Re 500k Mach 0.00 (2)
BIGFOIL.COM POLAR EXPORT
NACA64-317
NACA64-317 |  |  |  | Cl Max: | 1.3184 | at alpha= | 18 | deg
XFOIL ncrit=9 |  |  |  | L/D Max: | 95.6395 | at alpha= | 6.5 | deg
Re: | 500000 |  |  | Cd Min: | 0.19953 | at alpha= | -19 | deg
Mach: | 0 |  |  | Cl=0 at alpha= | -2.2132 | deg
|  |  |  | @ Cl=0.1, Cd= | 0.0088858
|  |  |  | @ Cl=0.4, Cd= | 0.0090742
|  |  |  | @ Cl=0.6, Cd= | 0.0094758
alpha (deg) | Cl | Cd | Cm | Cl/Cd
-19 | -0.5661 | 0.19953 | 0.0013 | -2.8372
-18.5 | -0.5495 | 0.19378 | -0.0021 | -2.8357
-18 | -0.5605 | 0.17934 | -0.011 | -3.1253
-17.5 | -0.5388 | 0.17507 | -0.0124 | -3.0776
-17 | -0.7942 | 0.09602 | -0.0516 | -8.2712
-16.5 | -0.8638 | 0.07702 | -0.0629 | -11.2153
-16 | -0.9073 | 0.06481 | -0.0688 | -13.9994
-15.5 | -0.9356 | 0.05601 | -0.0718 | -16.7042
-15 | -0.9529 | 0.04926 | -0.0731 | -19.3443
-14.5 | -0.9605 | 0.04383 | -0.0731 | -21.9142
-14 | -0.9619 | 0.03989 | -0.0724 | -24.1138
-13.5 | -0.943 | 0.03559 | -0.071 | -26.4962
-13 | -0.9207 | 0.03305 | -0.0698 | -27.8578
-12.5 | -0.898 | 0.03069 | -0.0681 | -29.2603
-12 | -0.8738 | 0.02858 | -0.0662 | -30.5738
-11.5 | -0.8505 | 0.02671 | -0.0637 | -31.842
-11 | -0.7962 | 0.02473 | -0.0669 | -32.1957
-10.5 | -0.7247 | 0.02217 | -0.0729 | -32.6883
-10 | -0.6763 | 0.02059 | -0.0745 | -32.846
-9.5 | -0.6483 | 0.01933 | -0.0717 | -33.5385
-9 | -0.6297 | 0.01779 | -0.0674 | -35.3963
-8.5 | -0.6108 | 0.01661 | -0.0627 | -36.773
-8 | -0.5755 | 0.01574 | -0.0603 | -36.5629
-7.5 | -0.5404 | 0.01463 | -0.0578 | -36.9378
-7 | -0.4967 | 0.0139 | -0.0564 | -35.7338
-6.5 | -0.4533 | 0.01293 | -0.0552 | -35.058
-6 | -0.4092 | 0.01182 | -0.0542 | -34.6193
-5.5 | -0.3666 | 0.01026 | -0.0534 | -35.731
-5 | -0.3208 | 0.00881 | -0.0531 | -36.4132
-4.5 | -0.2642 | 0.0087 | -0.0535 | -30.3678
-4 | -0.2067 | 0.00865 | -0.0539 | -23.896
-3.5 | -0.1489 | 0.00871 | -0.0544 | -17.0953
-2.5 | -0.0335 | 0.00886 | -0.0551 | -3.781
-2 | 0.0249 | 0.00894 | -0.0557 | 2.7852
-1.5 | 0.0829 | 0.00888 | -0.0563 | 9.3356
-1 | 0.1415 | 0.0089 | -0.057 | 15.8989
-0.5 | 0.1998 | 0.00891 | -0.0576 | 22.4242
0 | 0.2583 | 0.00893 | -0.0583 | 28.925
0.5 | 0.3168 | 0.00899 | -0.059 | 35.2392
1 | 0.375 | 0.00904 | -0.0596 | 41.4823
1.5 | 0.4335 | 0.00912 | -0.0603 | 47.5329
2 | 0.4917 | 0.00925 | -0.061 | 53.1568
2.5 | 0.5497 | 0.00932 | -0.0616 | 58.9807
3 | 0.6078 | 0.0095 | -0.0622 | 63.9789
3.5 | 0.6647 | 0.00953 | -0.0625 | 69.7482
4 | 0.7207 | 0.00957 | -0.0626 | 75.3083
4.5 | 0.7765 | 0.00964 | -0.0627 | 80.5498
5 | 0.8308 | 0.0097 | -0.0625 | 85.6495
5.5 | 0.8843 | 0.00982 | -0.0622 | 90.0509
6 | 0.9373 | 0.01 | -0.0618 | 93.73
6.5 | 0.987 | 0.01032 | -0.0609 | 95.6395
7 | 1.0172 | 0.01169 | -0.0572 | 87.0145
7.5 | 1.0322 | 0.01383 | -0.0514 | 74.6349
8 | 1.0428 | 0.01552 | -0.0447 | 67.1907
8.5 | 1.0499 | 0.01733 | -0.038 | 60.5828
9 | 1.0586 | 0.01927 | -0.0322 | 54.9351
9.5 | 1.0657 | 0.02115 | -0.0264 | 50.3877
10 | 1.0835 | 0.02319 | -0.0233 | 46.7227
10.5 | 1.1024 | 0.02592 | -0.0214 | 42.5309
11 | 1.1237 | 0.02857 | -0.0199 | 39.3315
11.5 | 1.1331 | 0.03225 | -0.0179 | 35.1349
12 | 1.1535 | 0.03519 | -0.0168 | 32.7792
12.5 | 1.1707 | 0.03847 | -0.0157 | 30.4315
13 | 1.1788 | 0.04271 | -0.0145 | 27.6001
13.5 | 1.1975 | 0.04619 | -0.014 | 25.9255
14 | 1.2151 | 0.04989 | -0.0136 | 24.3556
14.5 | 1.2317 | 0.0538 | -0.0134 | 22.8941
15 | 1.2469 | 0.0579 | -0.0132 | 21.5354
15.5 | 1.2624 | 0.06214 | -0.0131 | 20.3154
16 | 1.2767 | 0.06677 | -0.0137 | 19.1209
16.5 | 1.2891 | 0.07173 | -0.0145 | 17.9716
17 | 1.2998 | 0.07706 | -0.0157 | 16.8674
17.5 | 1.31 | 0.08251 | -0.0171 | 15.8769
18 | 1.3184 | 0.08823 | -0.018 | 14.9428
18.5 | 1.313 | 0.0965 | -0.0214 | 13.6062
19 | 1.3049 | 0.1055 | -0.0254 | 12.3687
19.5 | 1.2934 | 0.11538 | -0.0303 | 11.2099
20 | 1.2783 | 0.12625 | -0.0362 | 10.1251

## 27. Re 500k Mach 0.10 (1)
BIGFOIL.COM POLAR EXPORT
NACA64-317
NACA64-317 |  |  |  | Cl Max: | 1.475 | at alpha= | 13.5 | deg
JavaFoil+Calcfoil stall+Eppler ext transition |  |  |  | L/D Max: | 99.554 | at alpha= | 5.5 | deg
Re: | 500000 |  |  | Cd Min: | 0.00815 | at alpha= | -2.5 | deg
Mach: | 0.1 |  |  | Cl=0 at alpha= | -2.6613 | deg
|  |  |  | @ Cl=0.1, Cd= | 0.0082071
|  |  |  | @ Cl=0.4, Cd= | 0.0084216
|  |  |  | @ Cl=0.6, Cd= | 0.0087323
alpha (deg) | Cl | Cd | Cm | Cl/Cd
-20 | -0.915 | 0.18541 | -0.015 | -4.936
-19.5 | -0.935 | 0.17526 | -0.016 | -5.333
-19 | -0.951 | 0.16601 | -0.016 | -5.731
-18.5 | -0.96 | 0.15992 | -0.017 | -6.005
-18 | -0.967 | 0.15061 | -0.017 | -6.421
-17.5 | -0.971 | 0.14538 | -0.018 | -6.678
-17 | -0.973 | 0.13614 | -0.018 | -7.144
-16.5 | -0.971 | 0.12827 | -0.019 | -7.57
-16 | -0.967 | 0.12148 | -0.019 | -7.963
-15.5 | -0.96 | 0.11559 | -0.02 | -8.306
-15 | -0.95 | 0.10989 | -0.02 | -8.649
-14.5 | -0.938 | 0.10362 | -0.021 | -9.05
-14 | -0.922 | 0.09736 | -0.022 | -9.472
-13.5 | -0.903 | 0.09107 | -0.024 | -9.917
-13 | -0.878 | 0.08611 | -0.024 | -10.197
-12.5 | -0.861 | 0.07635 | -0.029 | -11.283
-12 | -0.83 | 0.07308 | -0.029 | -11.351
-11.5 | -0.916 | 0.02552 | -0.045 | -35.873
-11 | -0.881 | 0.02333 | -0.046 | -37.775
-10.5 | -0.843 | 0.02149 | -0.047 | -39.245
-10 | -0.802 | 0.02019 | -0.048 | -39.713
-9.5 | -0.758 | 0.01888 | -0.049 | -40.152
-9 | -0.712 | 0.01771 | -0.05 | -40.177
-8.5 | -0.663 | 0.01677 | -0.051 | -39.55
-8 | -0.613 | 0.01592 | -0.052 | -38.468
-7.5 | -0.561 | 0.01511 | -0.053 | -37.113
-7 | -0.507 | 0.01442 | -0.053 | -35.165
-6.5 | -0.452 | 0.0138 | -0.054 | -32.751
-6 | -0.396 | 0.01324 | -0.055 | -29.922
-5.5 | -0.339 | 0.01274 | -0.056 | -26.608
-5 | -0.285 | 0.00839 | -0.058 | -33.998
-4.5 | -0.227 | 0.00832 | -0.059 | -27.239
-4 | -0.165 | 0.00822 | -0.06 | -20.109
-3.5 | -0.104 | 0.00817 | -0.061 | -12.717
-3 | -0.042 | 0.00819 | -0.062 | -5.145
-2.5 | 0.02 | 0.00815 | -0.062 | 2.416
-2 | 0.082 | 0.00821 | -0.063 | 9.962
-1.5 | 0.144 | 0.0082 | -0.064 | 17.536
-1 | 0.206 | 0.00822 | -0.065 | 25.028
-0.5 | 0.268 | 0.00827 | -0.065 | 32.359
0 | 0.33 | 0.00837 | -0.066 | 39.42
0.5 | 0.392 | 0.00841 | -0.067 | 46.56
1 | 0.454 | 0.0085 | -0.068 | 53.368
1.5 | 0.516 | 0.0086 | -0.068 | 59.956
2 | 0.577 | 0.00871 | -0.069 | 66.32
2.5 | 0.639 | 0.00877 | -0.07 | 72.854
3 | 0.698 | 0.0089 | -0.07 | 78.396
3.5 | 0.758 | 0.00907 | -0.071 | 83.612
4 | 0.818 | 0.00923 | -0.072 | 88.637
4.5 | 0.877 | 0.00941 | -0.072 | 93.255
5 | 0.936 | 0.00964 | -0.073 | 97.077
5.5 | 0.993 | 0.00997 | -0.074 | 99.554
6 | 1.026 | 0.01671 | -0.073 | 61.375
6.5 | 1.077 | 0.01751 | -0.073 | 61.492
7 | 1.126 | 0.01832 | -0.074 | 61.45
7.5 | 1.173 | 0.01924 | -0.074 | 60.971
8 | 1.217 | 0.02032 | -0.074 | 59.922
8.5 | 1.259 | 0.0214 | -0.075 | 58.811
9 | 1.297 | 0.02261 | -0.075 | 57.364
9.5 | 1.332 | 0.02382 | -0.075 | 55.945
10 | 1.365 | 0.0252 | -0.076 | 54.158
10.5 | 1.393 | 0.0267 | -0.076 | 52.174
11 | 1.417 | 0.02834 | -0.076 | 50.01
11.5 | 1.438 | 0.02992 | -0.077 | 48.077
12 | 1.454 | 0.032 | -0.077 | 45.451
12.5 | 1.466 | 0.03426 | -0.077 | 42.795
13 | 1.473 | 0.03688 | -0.077 | 39.929
13.5 | 1.475 | 0.03992 | -0.077 | 36.942
14 | 1.462 | 0.04434 | -0.076 | 32.981
14.5 | 1.418 | 0.05686 | -0.073 | 24.94
15 | 1.286 | 0.10505 | -0.053 | 12.238
15.5 | 1.258 | 0.1184 | -0.046 | 10.626
16 | 1.244 | 0.12537 | -0.046 | 9.922
16.5 | 1.223 | 0.13403 | -0.043 | 9.125
17 | 1.204 | 0.1411 | -0.043 | 8.532
17.5 | 1.179 | 0.14856 | -0.041 | 7.937
18 | 1.154 | 0.15737 | -0.04 | 7.335
18.5 | 1.129 | 0.1655 | -0.041 | 6.82

## 28. Re 500k Mach 0.10 (2)
BIGFOIL.COM POLAR EXPORT
NACA64-317
NACA64-317 |  |  |  | Cl Max: | 1.3022 | at alpha= | 18 | deg
XFOIL ncrit=9 |  |  |  | L/D Max: | 95.2834 | at alpha= | 6.5 | deg
Re: | 500000 |  |  | Cd Min: | 0.20036 | at alpha= | -19 | deg
Mach: | 0.1 |  |  | Cl=0 at alpha= | -2.2095 | deg
|  |  |  | @ Cl=0.1, Cd= | 0.00892
|  |  |  | @ Cl=0.4, Cd= | 0.0091091
|  |  |  | @ Cl=0.6, Cd= | 0.0094995
alpha (deg) | Cl | Cd | Cm | Cl/Cd
-19 | -0.5662 | 0.20036 | 0.0015 | -2.8259
-18.5 | -0.5494 | 0.19462 | -0.0019 | -2.8229
-18 | -0.5599 | 0.18034 | -0.0109 | -3.1047
-17.5 | -0.5378 | 0.17601 | -0.0122 | -3.0555
-17 | -0.7167 | 0.11286 | -0.0416 | -6.3503
-16.5 | -0.8118 | 0.08624 | -0.0581 | -9.4133
-16 | -0.8652 | 0.07123 | -0.0665 | -12.1466
-15.5 | -0.9012 | 0.06068 | -0.0712 | -14.8517
-15 | -0.9258 | 0.05273 | -0.0735 | -17.5574
-14.5 | -0.9402 | 0.04641 | -0.0741 | -20.2586
-14 | -0.9462 | 0.04179 | -0.0739 | -22.6418
-13.5 | -0.9366 | 0.037 | -0.0725 | -25.3135
-13 | -0.9157 | 0.03417 | -0.0712 | -26.7984
-12.5 | -0.8948 | 0.0316 | -0.0696 | -28.3165
-12 | -0.8717 | 0.02933 | -0.0677 | -29.7204
-11.5 | -0.8485 | 0.02732 | -0.0652 | -31.0578
-11 | -0.7965 | 0.02522 | -0.0679 | -31.5821
-10.5 | -0.724 | 0.02262 | -0.074 | -32.0071
-10 | -0.6743 | 0.02097 | -0.0758 | -32.1555
-9.5 | -0.646 | 0.01966 | -0.073 | -32.8586
-9 | -0.6248 | 0.01815 | -0.0691 | -34.4242
-8.5 | -0.6093 | 0.01682 | -0.064 | -36.2247
-8 | -0.5757 | 0.0159 | -0.0613 | -36.2075
-7.5 | -0.5413 | 0.01479 | -0.0586 | -36.5991
-7 | -0.4985 | 0.014 | -0.0571 | -35.6071
-6.5 | -0.4547 | 0.01309 | -0.0557 | -34.7364
-6 | -0.4105 | 0.01198 | -0.0546 | -34.2654
-5.5 | -0.3679 | 0.01046 | -0.0538 | -35.1721
-5 | -0.323 | 0.00886 | -0.0534 | -36.456
-4.5 | -0.2662 | 0.00874 | -0.0537 | -30.4577
-4 | -0.2084 | 0.00868 | -0.0541 | -24.0092
-3.5 | -0.1502 | 0.00872 | -0.0546 | -17.2248
-3 | -0.092 | 0.00882 | -0.055 | -10.4308
-2.5 | -0.0341 | 0.00889 | -0.0553 | -3.8358
-2 | 0.0246 | 0.00896 | -0.0559 | 2.7455
-1.5 | 0.0831 | 0.00892 | -0.0565 | 9.3161
-1 | 0.142 | 0.00892 | -0.0572 | 15.9193
-0.5 | 0.2008 | 0.00896 | -0.0578 | 22.4107
0 | 0.2595 | 0.00896 | -0.0585 | 28.9621
0.5 | 0.3185 | 0.00905 | -0.0592 | 35.1934
1 | 0.3769 | 0.00907 | -0.0598 | 41.5546
1.5 | 0.4359 | 0.00917 | -0.0606 | 47.5354
2 | 0.4943 | 0.00928 | -0.0612 | 53.2651
2.5 | 0.5528 | 0.00937 | -0.0618 | 58.9968
3 | 0.6111 | 0.00953 | -0.0624 | 64.1238
3.5 | 0.6685 | 0.00957 | -0.0627 | 69.8537
4 | 0.7248 | 0.00961 | -0.0628 | 75.4214
4.5 | 0.7811 | 0.0097 | -0.0629 | 80.5258
5 | 0.8355 | 0.00974 | -0.0626 | 85.7803
5.5 | 0.8893 | 0.00988 | -0.0622 | 90.0101
6 | 0.9427 | 0.01005 | -0.0619 | 93.801
6.5 | 0.9919 | 0.01041 | -0.0608 | 95.2834
7 | 1.0189 | 0.01195 | -0.0564 | 85.2636
7.5 | 1.0327 | 0.01408 | -0.0504 | 73.3452
8 | 1.0398 | 0.01582 | -0.0431 | 65.7269
8.5 | 1.0475 | 0.01769 | -0.0367 | 59.2142
9 | 1.0555 | 0.01975 | -0.031 | 53.443
9.5 | 1.0622 | 0.02172 | -0.0251 | 48.9042
10 | 1.081 | 0.02384 | -0.0223 | 45.344
10.5 | 1.0999 | 0.02666 | -0.0205 | 41.2566
11 | 1.12 | 0.02947 | -0.0189 | 38.0048
11.5 | 1.1301 | 0.03319 | -0.0171 | 34.0494
12 | 1.1495 | 0.03628 | -0.0159 | 31.6841
12.5 | 1.1662 | 0.03972 | -0.0149 | 29.3605
13 | 1.1739 | 0.04408 | -0.0137 | 26.6311
13.5 | 1.194 | 0.04754 | -0.0133 | 25.1157
14 | 1.2115 | 0.05136 | -0.0129 | 23.5884
14.5 | 1.2279 | 0.05538 | -0.0128 | 22.1723
15 | 1.2436 | 0.05945 | -0.0123 | 20.9184
15.5 | 1.2586 | 0.06399 | -0.0126 | 19.6687
16 | 1.272 | 0.06885 | -0.0133 | 18.4749
16.5 | 1.283 | 0.07414 | -0.0142 | 17.3051
17 | 1.2922 | 0.07981 | -0.0156 | 16.191
17.5 | 1.3012 | 0.08554 | -0.0171 | 15.2116
18 | 1.3022 | 0.09266 | -0.0189 | 14.0535
18.5 | 1.293 | 0.1018 | -0.0229 | 12.7014
19 | 1.2801 | 0.11192 | -0.0278 | 11.4376
19.5 | 1.2625 | 0.12329 | -0.0339 | 10.2401
20 | 1.2393 | 0.13625 | -0.0417 | 9.0958

## 29. Re 500k Mach 0.25 (1)
BIGFOIL.COM POLAR EXPORT
NACA64-317
NACA64-317 |  |  |  | Cl Max: | 1.41 | at alpha= | 11.5 | deg
JavaFoil+Calcfoil stall+Eppler ext transition |  |  |  | L/D Max: | 99.819 | at alpha= | 5.5 | deg
Re: | 500000 |  |  | Cd Min: | 0.00801 | at alpha= | -4 | deg
Mach: | 0.25 |  |  | Cl=0 at alpha= | -2.6587 | deg
|  |  |  | @ Cl=0.1, Cd= | 0.0082675
|  |  |  | @ Cl=0.4, Cd= | 0.0085463
|  |  |  | @ Cl=0.6, Cd= | 0.0088542
alpha (deg) | Cl | Cd | Cm | Cl/Cd
-19.5 | -0.632 | 0.2366 | -0.017 | -2.673
-19 | -0.683 | 0.2024 | -0.015 | -3.374
-18.5 | -0.722 | 0.18468 | -0.016 | -3.912
-18 | -0.758 | 0.17349 | -0.016 | -4.37
-17.5 | -0.79 | 0.16307 | -0.017 | -4.844
-17 | -0.817 | 0.15286 | -0.017 | -5.345
-16.5 | -0.84 | 0.14358 | -0.018 | -5.85
-16 | -0.858 | 0.13226 | -0.018 | -6.484
-15.5 | -0.871 | 0.12744 | -0.019 | -6.834
-15 | -0.879 | 0.11859 | -0.02 | -7.408
-14.5 | -0.881 | 0.11033 | -0.02 | -7.987
-14 | -0.879 | 0.10428 | -0.021 | -8.431
-13.5 | -0.869 | 0.09755 | -0.022 | -8.91
-13 | -0.855 | 0.09055 | -0.023 | -9.441
-12.5 | -0.837 | 0.08477 | -0.024 | -9.87
-12 | -0.816 | 0.07858 | -0.026 | -10.383
-11.5 | -0.789 | 0.07403 | -0.026 | -10.655
-11 | -0.868 | 0.02817 | -0.046 | -30.801
-10.5 | -0.845 | 0.02344 | -0.048 | -36.042
-10 | -0.807 | 0.02179 | -0.049 | -37.043
-9.5 | -0.766 | 0.02017 | -0.05 | -37.98
-9 | -0.721 | 0.01884 | -0.051 | -38.289
-8.5 | -0.674 | 0.01772 | -0.052 | -38.03
-8 | -0.624 | 0.0167 | -0.053 | -37.361
-7.5 | -0.572 | 0.01584 | -0.054 | -36.091
-7 | -0.518 | 0.01505 | -0.055 | -34.382
-6.5 | -0.462 | 0.01434 | -0.056 | -32.229
-6 | -0.405 | 0.01374 | -0.057 | -29.474
-5.5 | -0.347 | 0.01316 | -0.058 | -26.344
-5 | -0.288 | 0.01256 | -0.059 | -22.897
-4.5 | -0.231 | 0.00846 | -0.06 | -27.271
-4 | -0.169 | 0.00801 | -0.062 | -21.113
-3.5 | -0.107 | 0.0083 | -0.063 | -12.852
-3 | -0.043 | 0.00825 | -0.063 | -5.248
-2.5 | 0.02 | 0.00826 | -0.064 | 2.449
-2 | 0.084 | 0.00825 | -0.065 | 10.176
-1.5 | 0.148 | 0.00832 | -0.066 | 17.756
-1 | 0.211 | 0.0084 | -0.066 | 25.175
-0.5 | 0.275 | 0.00838 | -0.067 | 32.842
0 | 0.339 | 0.00847 | -0.068 | 39.99
0.5 | 0.403 | 0.00855 | -0.069 | 47.062
1 | 0.466 | 0.00861 | -0.069 | 54.177
1.5 | 0.53 | 0.00873 | -0.07 | 60.712
2 | 0.593 | 0.00884 | -0.071 | 67.109
2.5 | 0.657 | 0.00897 | -0.072 | 73.26
3 | 0.717 | 0.00911 | -0.072 | 78.714
3.5 | 0.779 | 0.00925 | -0.073 | 84.209
4 | 0.84 | 0.00946 | -0.074 | 88.837
4.5 | 0.901 | 0.00972 | -0.075 | 92.719
5 | 0.96 | 0.01 | -0.075 | 96.001
5.5 | 1.012 | 0.01013 | -0.075 | 99.819
6 | 1.048 | 0.0175 | -0.074 | 59.889
6.5 | 1.099 | 0.01837 | -0.075 | 59.812
7 | 1.148 | 0.01937 | -0.075 | 59.259
7.5 | 1.195 | 0.02046 | -0.076 | 58.391
8 | 1.237 | 0.02158 | -0.076 | 57.332
8.5 | 1.276 | 0.02283 | -0.076 | 55.893
9 | 1.311 | 0.02419 | -0.077 | 54.19
9.5 | 1.341 | 0.02574 | -0.077 | 52.124
10 | 1.367 | 0.02722 | -0.077 | 50.238
10.5 | 1.388 | 0.02909 | -0.078 | 47.701
11 | 1.402 | 0.03115 | -0.078 | 45.024
11.5 | 1.41 | 0.0332 | -0.078 | 42.466
12 | 1.41 | 0.03595 | -0.078 | 39.23
12.5 | 1.398 | 0.04053 | -0.077 | 34.486
13 | 1.222 | 0.09086 | -0.05 | 13.449
13.5 | 1.201 | 0.10065 | -0.044 | 11.937
14 | 1.177 | 0.10681 | -0.04 | 11.023
14.5 | 1.15 | 0.11502 | -0.042 | 10.002
15 | 1.114 | 0.12336 | -0.039 | 9.035
15.5 | 1.074 | 0.13215 | -0.04 | 8.13
16 | 1.028 | 0.14287 | -0.038 | 7.192
16.5 | 0.976 | 0.14957 | -0.037 | 6.526

## 30. Re 500k Mach 0.25 (2)
BIGFOIL.COM POLAR EXPORT
NACA64-317
NACA64-317 |  |  |  | Cl Max: | 1.2278 | at alpha= | 16 | deg
XFOIL ncrit=9 |  |  |  | L/D Max: | 93.4937 | at alpha= | 6 | deg
Re: | 500000 |  |  | Cd Min: | 0.24137 | at alpha= | 20 | deg
Mach: | 0.25 |  |  | Cl=0 at alpha= | -2.1927 | deg
|  |  |  | @ Cl=0.1, Cd= | 0.0091147
|  |  |  | @ Cl=0.4, Cd= | 0.0092905
|  |  |  | @ Cl=0.6, Cd= | 0.0097101
alpha (deg) | Cl | Cd | Cm | Cl/Cd
-18 | -0.5562 | 0.18646 | -0.01 | -2.9829
-17.5 | -0.5336 | 0.18096 | -0.0113 | -2.9487
-17 | -0.5129 | 0.17577 | -0.0136 | -2.918
-16.5 | -0.4984 | 0.16912 | -0.0171 | -2.947
-16 | -0.5115 | 0.15437 | -0.0256 | -3.3135
-15 | -0.7655 | 0.07655 | -0.067 | -10
-14.5 | -0.8039 | 0.0648 | -0.073 | -12.4059
-14 | -0.8378 | 0.05503 | -0.0766 | -15.2244
-13.5 | -0.8552 | 0.04787 | -0.0779 | -17.8651
-13 | -0.8567 | 0.04283 | -0.078 | -20.0023
-12.5 | -0.8541 | 0.03835 | -0.0771 | -22.2712
-12 | -0.8444 | 0.03464 | -0.0754 | -24.3764
-11.5 | -0.8303 | 0.03145 | -0.0731 | -26.4006
-11 | -0.7928 | 0.02842 | -0.0739 | -27.8958
-10.5 | -0.7179 | 0.02523 | -0.0804 | -28.4542
-10 | -0.6647 | 0.02318 | -0.0825 | -28.6756
-9.5 | -0.6347 | 0.02161 | -0.0798 | -29.3707
-9 | -0.6058 | 0.02017 | -0.0767 | -30.0347
-8.5 | -0.588 | 0.01822 | -0.0725 | -32.2722
-8 | -0.5659 | 0.01692 | -0.0681 | -33.4456
-7.5 | -0.5372 | 0.01594 | -0.0642 | -33.7014
-7 | -0.5052 | 0.01466 | -0.061 | -34.4611
-6.5 | -0.463 | 0.01372 | -0.059 | -33.7464
-6 | -0.4178 | 0.01277 | -0.0575 | -32.7173
-5.5 | -0.3743 | 0.01144 | -0.0561 | -32.7185
-5 | -0.3338 | 0.00931 | -0.0552 | -35.8539
-4.5 | -0.2774 | 0.00888 | -0.0553 | -31.2387
-4 | -0.2176 | 0.00886 | -0.0556 | -24.5598
-3.5 | -0.1577 | 0.00886 | -0.0559 | -17.7991
-3 | -0.0974 | 0.00894 | -0.0563 | -10.8949
-2.5 | -0.037 | 0.00914 | -0.0566 | -4.0481
-2 | 0.0232 | 0.00911 | -0.0571 | 2.5467
-1.5 | 0.0841 | 0.00912 | -0.0578 | 9.2215
-1 | 0.1446 | 0.0091 | -0.0583 | 15.8901
-0.5 | 0.2057 | 0.00915 | -0.0591 | 22.4809
0 | 0.2662 | 0.00915 | -0.0598 | 29.0929
0.5 | 0.3271 | 0.00923 | -0.0605 | 35.4388
1 | 0.3876 | 0.00926 | -0.0611 | 41.8575
1.5 | 0.4485 | 0.00941 | -0.0619 | 47.6621
2 | 0.5089 | 0.00947 | -0.0624 | 53.7381
2.5 | 0.5702 | 0.00968 | -0.0632 | 58.905
3 | 0.6296 | 0.00974 | -0.0635 | 64.6407
3.5 | 0.6899 | 0.0099 | -0.064 | 69.6869
4 | 0.748 | 0.00991 | -0.0639 | 75.4793
4.5 | 0.8055 | 0.00995 | -0.0637 | 80.9548
5 | 0.8615 | 0.01002 | -0.0631 | 85.978
5.5 | 0.9175 | 0.01014 | -0.0626 | 90.4832
6 | 0.9714 | 0.01039 | -0.0617 | 93.4937
6.5 | 1.015 | 0.01102 | -0.0591 | 92.1053
7 | 1.0243 | 0.01329 | -0.0518 | 77.073
7.5 | 1.0239 | 0.01537 | -0.0431 | 66.6168
8 | 1.0266 | 0.01759 | -0.036 | 58.3627
8.5 | 1.0326 | 0.02003 | -0.0302 | 51.5527
9 | 1.043 | 0.02251 | -0.0255 | 46.335
9.5 | 1.0496 | 0.02495 | -0.0201 | 42.0681
10 | 1.0641 | 0.02787 | -0.0175 | 38.1808
10.5 | 1.0839 | 0.03106 | -0.0161 | 34.897
11 | 1.0976 | 0.0348 | -0.0146 | 31.5402
11.5 | 1.1114 | 0.03867 | -0.0132 | 28.7406
12 | 1.129 | 0.04241 | -0.0122 | 26.6211
12.5 | 1.1438 | 0.04653 | -0.0114 | 24.582
13 | 1.1583 | 0.0508 | -0.0105 | 22.8012
13.5 | 1.1768 | 0.05492 | -0.0101 | 21.4275
14 | 1.1936 | 0.05936 | -0.0099 | 20.1078
14.5 | 1.2087 | 0.06404 | -0.0098 | 18.8741
15 | 1.2202 | 0.06946 | -0.01 | 17.5669
15.5 | 1.2261 | 0.07592 | -0.0113 | 16.1499
16 | 1.2278 | 0.08317 | -0.0131 | 14.7625
16.5 | 1.2248 | 0.09137 | -0.0159 | 13.4048
17 | 1.2171 | 0.10063 | -0.0198 | 12.0948
17.5 | 1.2071 | 0.11051 | -0.0245 | 10.923
18.5 | 1.1524 | 0.13836 | -0.041 | 8.329
19 | 1.1124 | 0.15674 | -0.0536 | 7.0971
19.5 | 1.05 | 0.18245 | -0.0716 | 5.755
20 | 0.9277 | 0.24137 | -0.1027 | 3.8435

## 31. Re 500k Mach 0.50 (1)
BIGFOIL.COM POLAR EXPORT
NACA64-317
NACA64-317 |  |  |  | Cl Max: | 1.258 | at alpha= | 8 | deg
JavaFoil+Calcfoil stall+Eppler ext transition |  |  |  | L/D Max: | 91.891 | at alpha= | 5 | deg
Re: | 500000 |  |  | Cd Min: | 0.00887 | at alpha= | -1.5 | deg
Mach: | 0.5 |  |  | Cl=0 at alpha= | -2.6571 | deg
|  |  |  | @ Cl=0.1, Cd= | 0.0088881
|  |  |  | @ Cl=0.4, Cd= | 0.0090696
|  |  |  | @ Cl=0.6, Cd= | 0.0094448
alpha (deg) | Cl | Cd | Cm | Cl/Cd
-20 | -0.973 | 0.22616 | -0.024 | -4.301
-19.5 | -0.943 | 0.22453 | -0.023 | -4.198
-19 | -0.915 | 0.21802 | -0.023 | -4.198
-18.5 | -0.888 | 0.21703 | -0.024 | -4.092
-18 | -0.861 | 0.21146 | -0.024 | -4.07
-17.5 | -0.833 | 0.20342 | -0.024 | -4.093
-17 | -0.804 | 0.19433 | -0.024 | -4.136
-16.5 | -0.776 | 0.19335 | -0.024 | -4.015
-16 | -0.749 | 0.18034 | -0.025 | -4.152
-15.5 | -0.721 | 0.17864 | -0.025 | -4.038
-15 | -0.692 | 0.16649 | -0.024 | -4.156
-14.5 | -0.664 | 0.16256 | -0.024 | -4.087
-14 | -0.637 | 0.1591 | -0.025 | -4.002
-13.5 | -0.609 | 0.15442 | -0.025 | -3.944
-13 | -0.581 | 0.14095 | -0.025 | -4.12
-12.5 | -0.552 | 0.13225 | -0.024 | -4.177
-12 | -0.525 | 0.13101 | -0.024 | -4.005
-11.5 | -0.497 | 0.12224 | -0.025 | -4.065
-11 | -0.469 | 0.11624 | -0.025 | -4.035
-10.5 | -0.44 | 0.10912 | -0.023 | -4.036
-10 | -0.413 | 0.09152 | -0.024 | -4.51
-9.5 | -0.576 | 0.0704 | -0.025 | -8.188
-9 | -0.6 | 0.06259 | -0.028 | -9.579
-8.5 | -0.586 | 0.05679 | -0.031 | -10.327
-8 | -0.65 | 0.02129 | -0.058 | -30.526
-7.5 | -0.608 | 0.01964 | -0.059 | -30.939
-7 | -0.557 | 0.01823 | -0.06 | -30.562
-6.5 | -0.501 | 0.01713 | -0.061 | -29.282
-6 | -0.442 | 0.01613 | -0.062 | -27.404
-5.5 | -0.38 | 0.01529 | -0.063 | -24.861
-5 | -0.316 | 0.01456 | -0.065 | -21.684
-4.5 | -0.253 | 0.00945 | -0.066 | -26.782
-4 | -0.186 | 0.00924 | -0.068 | -20.083
-3.5 | -0.117 | 0.00907 | -0.069 | -12.897
-3 | -0.048 | 0.00897 | -0.07 | -5.316
-2.5 | 0.022 | 0.0089 | -0.071 | 2.512
-2 | 0.093 | 0.00889 | -0.072 | 10.481
-1.5 | 0.165 | 0.00887 | -0.073 | 18.607
-1 | 0.236 | 0.00891 | -0.074 | 26.54
-0.5 | 0.308 | 0.00891 | -0.075 | 34.505
0 | 0.379 | 0.00904 | -0.076 | 41.927
0.5 | 0.45 | 0.00914 | -0.077 | 49.237
1 | 0.521 | 0.00925 | -0.078 | 56.351
1.5 | 0.592 | 0.00942 | -0.078 | 62.887
2 | 0.663 | 0.00964 | -0.079 | 68.784
2.5 | 0.734 | 0.00989 | -0.08 | 74.254
3 | 0.796 | 0.01006 | -0.08 | 79.05
3.5 | 0.861 | 0.01032 | -0.081 | 83.43
4 | 0.925 | 0.01058 | -0.081 | 87.358
4.5 | 0.986 | 0.01095 | -0.082 | 90.079
5 | 1.045 | 0.01137 | -0.082 | 91.891
5.5 | 1.085 | 0.02037 | -0.082 | 53.26
6 | 1.136 | 0.02175 | -0.082 | 52.234
6.5 | 1.182 | 0.02323 | -0.082 | 50.89
7 | 1.222 | 0.02501 | -0.083 | 48.849
7.5 | 1.251 | 0.02696 | -0.083 | 46.413
8 | 1.258 | 0.02921 | -0.083 | 43.081
8.5 | 1.051 | 0.06021 | -0.044 | 17.448
9 | 0.956 | 0.06848 | -0.038 | 13.954
9.5 | 0.678 | 0.09247 | -0.036 | 7.337
10 | 0.706 | 0.10851 | -0.036 | 6.503
10.5 | 0.733 | 0.1161 | -0.036 | 6.312
11 | 0.761 | 0.12172 | -0.041 | 6.255
11.5 | 0.788 | 0.12671 | -0.041 | 6.223
12 | 0.816 | 0.13183 | -0.041 | 6.187
12.5 | 0.844 | 0.14437 | -0.045 | 5.849
13 | 0.871 | 0.14584 | -0.046 | 5.975

## 32. Re 500k Mach 0.50 (2)
BIGFOIL.COM POLAR EXPORT
NACA64-317
NACA64-317 |  |  |  | Cl Max: | 1.0636 | at alpha= | 12 | deg
XFOIL ncrit=9 |  |  |  | L/D Max: | 88.3966 | at alpha= | 5.5 | deg
Re: | 500000 |  |  | Cd Min: | 0.24061 | at alpha= | -20 | deg
Mach: | 0.5 |  |  | Cl=0 at alpha= | -2.1183 | deg
|  |  |  | @ Cl=0.1, Cd= | 0.0099861
|  |  |  | @ Cl=0.4, Cd= | 0.010212
|  |  |  | @ Cl=0.6, Cd= | 0.010698
alpha (deg) | Cl | Cd | Cm | Cl/Cd
-20 | -0.6342 | 0.24061 | 0.0155 | -2.6358
-19.5 | -0.6129 | 0.23216 | 0.011 | -2.64
-19 | -0.5883 | 0.2255 | 0.0075 | -2.6089
-18.5 | -0.5668 | 0.218 | 0.0029 | -2.6
-17.5 | -0.5314 | 0.20069 | -0.0074 | -2.6479
-17 | -0.5086 | 0.19399 | -0.011 | -2.6218
-16.5 | -0.5013 | 0.18424 | -0.0184 | -2.7209
-16 | -0.4848 | 0.17533 | -0.0227 | -2.7651
-15.5 | -0.4588 | 0.16912 | -0.0248 | -2.7129
-15 | -0.4398 | 0.16199 | -0.0283 | -2.715
-14.5 | -0.4422 | 0.15004 | -0.0367 | -2.9472
-14 | -0.4296 | 0.14015 | -0.0396 | -3.0653
-13.5 | -0.4201 | 0.13156 | -0.0431 | -3.1932
-13 | -0.454 | 0.11242 | -0.0527 | -4.0384
-12.5 | -0.4813 | 0.0975 | -0.0603 | -4.9364
-11 | -0.5706 | 0.05659 | -0.0889 | -10.0831
-10.5 | -0.5642 | 0.04477 | -0.104 | -12.6022
-10 | -0.573 | 0.03798 | -0.1057 | -15.0869
-9.5 | -0.575 | 0.03293 | -0.1036 | -17.4613
-9 | -0.5601 | 0.02917 | -0.1005 | -19.2012
-8.5 | -0.5346 | 0.02628 | -0.0967 | -20.3425
-8 | -0.5062 | 0.02399 | -0.0931 | -21.1005
-7.5 | -0.4769 | 0.0219 | -0.0892 | -21.7763
-7 | -0.4535 | 0.01968 | -0.085 | -23.0437
-6.5 | -0.4311 | 0.01759 | -0.0807 | -24.5082
-6 | -0.4139 | 0.01576 | -0.075 | -26.2627
-5.5 | -0.3866 | 0.01443 | -0.07 | -26.7914
-5 | -0.3479 | 0.01309 | -0.0664 | -26.5775
-4 | -0.2609 | 0.00956 | -0.062 | -27.2908
-3.5 | -0.1917 | 0.00958 | -0.0619 | -20.0104
-2.5 | -0.0529 | 0.00989 | -0.062 | -5.3488
-2 | 0.0164 | 0.01002 | -0.0622 | 1.6367
-1.5 | 0.0858 | 0.00998 | -0.0628 | 8.5972
-1 | 0.1553 | 0.01001 | -0.0634 | 15.5145
-0.5 | 0.225 | 0.01002 | -0.0643 | 22.4551
0 | 0.2944 | 0.01009 | -0.0649 | 29.1774
0.5 | 0.3636 | 0.01016 | -0.0656 | 35.7874
1 | 0.4332 | 0.01026 | -0.0663 | 42.2222
1.5 | 0.5025 | 0.01045 | -0.0669 | 48.0861
2 | 0.5717 | 0.01059 | -0.0674 | 53.9849
2.5 | 0.6423 | 0.01086 | -0.068 | 59.1436
3 | 0.7096 | 0.01099 | -0.0679 | 64.5678
3.5 | 0.78 | 0.01123 | -0.068 | 69.4568
4 | 0.8449 | 0.01119 | -0.0668 | 75.5049
4.5 | 0.91 | 0.01128 | -0.0655 | 80.6738
5 | 0.9696 | 0.01133 | -0.0629 | 85.5781
5.5 | 1.0254 | 0.0116 | -0.0597 | 88.3966
6 | 1.0446 | 0.01265 | -0.0511 | 82.5771
6.5 | 1.0109 | 0.01587 | -0.0378 | 63.6988
7 | 0.9881 | 0.02021 | -0.0294 | 48.8916
7.5 | 0.9779 | 0.02478 | -0.0238 | 39.4633
8 | 0.9777 | 0.02923 | -0.0197 | 33.4485
9 | 0.994 | 0.03789 | -0.0136 | 26.2338
9.5 | 1.0046 | 0.04229 | -0.0109 | 23.755
10 | 1.007 | 0.04694 | -0.0074 | 21.4529
10.5 | 1.0208 | 0.05126 | -0.0052 | 19.9142
11 | 1.0386 | 0.05646 | -0.0047 | 18.3953
11.5 | 1.0535 | 0.06211 | -0.0042 | 16.9618
12 | 1.0636 | 0.06871 | -0.0043 | 15.4796
12.5 | 1.0618 | 0.07711 | -0.0061 | 13.7699
13 | 1.0503 | 0.08727 | -0.0098 | 12.0351
13.5 | 1.0334 | 0.09881 | -0.0155 | 10.4585
14 | 1.0067 | 0.1127 | -0.0236 | 8.9326
14.5 | 0.9725 | 0.12922 | -0.0345 | 7.5259
15 | 0.9316 | 0.14876 | -0.0482 | 6.2624
15.5 | 0.8916 | 0.17098 | -0.0625 | 5.2146
16 | 0.8839 | 0.18691 | -0.0724 | 4.729
16.5 | 0.8924 | 0.19877 | -0.0798 | 4.4896
17 | 0.906 | 0.20924 | -0.0863 | 4.33

## 33. Re 750k Mach 0.00 (1)
BIGFOIL.COM POLAR EXPORT
NACA64-317
NACA64-317 |  |  |  | Cl Max: | 1.497 | at alpha= | 13.5 | deg
JavaFoil+Calcfoil stall+Eppler ext transition |  |  |  | L/D Max: | 112.96 | at alpha= | 5.5 | deg
Re: | 750000 |  |  | Cd Min: | 0.00722 | at alpha= | -3.5 | deg
Mach: | 0 |  |  | Cl=0 at alpha= | -2.6613 | deg
|  |  |  | @ Cl=0.1, Cd= | 0.0072769
|  |  |  | @ Cl=0.4, Cd= | 0.0075164
|  |  |  | @ Cl=0.6, Cd= | 0.0078046
alpha (deg) | Cl | Cd | Cm | Cl/Cd
-18.5 | -0.989 | 0.15177 | -0.018 | -6.514
-18 | -0.992 | 0.14293 | -0.018 | -6.94
-17.5 | -0.994 | 0.13524 | -0.019 | -7.347
-17 | -0.992 | 0.1287 | -0.019 | -7.708
-16.5 | -0.989 | 0.1218 | -0.02 | -8.121
-16 | -0.984 | 0.11548 | -0.021 | -8.518
-15.5 | -0.974 | 0.10969 | -0.022 | -8.88
-15 | -0.968 | 0.10042 | -0.025 | -9.638
-14.5 | -0.95 | 0.09712 | -0.024 | -9.779
-14 | -1.001 | 0.0563 | -0.036 | -17.784
-13.5 | -1.021 | 0.03673 | -0.04 | -27.788
-13 | -1.011 | 0.02954 | -0.042 | -34.223
-12.5 | -0.986 | 0.02646 | -0.043 | -37.272
-12 | -0.956 | 0.02399 | -0.044 | -39.866
-11.5 | -0.922 | 0.02236 | -0.045 | -41.251
-11 | -0.886 | 0.02079 | -0.046 | -42.606
-10.5 | -0.846 | 0.01923 | -0.047 | -43.997
-10 | -0.804 | 0.01814 | -0.048 | -44.313
-9.5 | -0.759 | 0.01698 | -0.049 | -44.701
-9 | -0.712 | 0.01598 | -0.05 | -44.553
-8.5 | -0.663 | 0.01512 | -0.051 | -43.877
-8 | -0.613 | 0.01437 | -0.052 | -42.632
-7.5 | -0.56 | 0.01369 | -0.053 | -40.929
-7 | -0.507 | 0.01303 | -0.053 | -38.906
-6.5 | -0.452 | 0.0125 | -0.054 | -36.16
-6 | -0.396 | 0.01199 | -0.055 | -33.023
-5.5 | -0.339 | 0.01154 | -0.056 | -29.359
-5 | -0.286 | 0.00737 | -0.058 | -38.8
-4.5 | -0.225 | 0.00729 | -0.059 | -30.929
-4 | -0.165 | 0.00728 | -0.06 | -22.605
-3.5 | -0.103 | 0.00722 | -0.061 | -14.303
-3 | -0.042 | 0.00722 | -0.061 | -5.809
-2.5 | 0.02 | 0.00724 | -0.062 | 2.707
-2 | 0.081 | 0.00728 | -0.063 | 11.174
-1.5 | 0.143 | 0.00727 | -0.064 | 19.684
-1 | 0.205 | 0.00736 | -0.064 | 27.793
-0.5 | 0.266 | 0.00741 | -0.065 | 35.945
0 | 0.328 | 0.00743 | -0.066 | 44.183
0.5 | 0.39 | 0.0075 | -0.067 | 51.986
1 | 0.451 | 0.0076 | -0.067 | 59.426
1.5 | 0.513 | 0.00764 | -0.068 | 67.108
2 | 0.575 | 0.00778 | -0.069 | 73.863
2.5 | 0.636 | 0.00784 | -0.069 | 81.123
3 | 0.695 | 0.00795 | -0.07 | 87.364
3.5 | 0.755 | 0.00808 | -0.071 | 93.374
4 | 0.814 | 0.00818 | -0.071 | 99.552
4.5 | 0.873 | 0.00833 | -0.072 | 104.87
5 | 0.931 | 0.00851 | -0.073 | 109.367
5.5 | 0.988 | 0.00875 | -0.073 | 112.96
6 | 1.025 | 0.01524 | -0.073 | 67.278
6.5 | 1.076 | 0.01594 | -0.073 | 67.512
7 | 1.126 | 0.01671 | -0.074 | 67.351
7.5 | 1.173 | 0.0175 | -0.074 | 67.055
8 | 1.218 | 0.01838 | -0.074 | 66.249
8.5 | 1.259 | 0.01941 | -0.075 | 64.867
9 | 1.299 | 0.02044 | -0.075 | 63.527
9.5 | 1.335 | 0.02156 | -0.075 | 61.91
10 | 1.368 | 0.02276 | -0.076 | 60.077
10.5 | 1.397 | 0.02409 | -0.076 | 57.995
11 | 1.423 | 0.02553 | -0.076 | 55.749
11.5 | 1.446 | 0.02694 | -0.077 | 53.695
12 | 1.465 | 0.02872 | -0.077 | 50.997
12.5 | 1.48 | 0.03042 | -0.077 | 48.637
13 | 1.49 | 0.03278 | -0.077 | 45.436
13.5 | 1.497 | 0.03491 | -0.077 | 42.866
14 | 1.495 | 0.03759 | -0.078 | 39.782
14.5 | 1.488 | 0.04082 | -0.077 | 36.443
15 | 1.474 | 0.04476 | -0.077 | 32.936
15.5 | 1.453 | 0.05009 | -0.077 | 29.008
16 | 1.428 | 0.0566 | -0.076 | 25.223
16.5 | 1.381 | 0.07045 | -0.073 | 19.6
17 | 1.263 | 0.12072 | -0.057 | 10.46
17.5 | 1.237 | 0.13147 | -0.054 | 9.408
18 | 1.208 | 0.14335 | -0.051 | 8.427
18.5 | 1.181 | 0.15426 | -0.048 | 7.653

## 34. Re 750k Mach 0.00 (2)
BIGFOIL.COM POLAR EXPORT
NACA64-317
NACA64-317 |  |  |  | Cl Max: | 1.3438 | at alpha= | 19 | deg
XFOIL ncrit=9 |  |  |  | L/D Max: | 106.52 | at alpha= | 6 | deg
Re: | 750000 |  |  | Cd Min: | 0.2128 | at alpha= | -20 | deg
Mach: | 0 |  |  | Cl=0 at alpha= | -2.2274 | deg
|  |  |  | @ Cl=0.1, Cd= | 0.0075301
|  |  |  | @ Cl=0.4, Cd= | 0.0076762
|  |  |  | @ Cl=0.6, Cd= | 0.00794
alpha (deg) | Cl | Cd | Cm | Cl/Cd
-20 | -0.5924 | 0.2128 | 0.0093 | -2.7838
-18.5 | -0.917 | 0.09714 | -0.0484 | -9.44
-18 | -0.966 | 0.08143 | -0.0572 | -11.8629
-17.5 | -0.9882 | 0.0713 | -0.0623 | -13.8597
-17 | -1.0034 | 0.06294 | -0.0659 | -15.9422
-16.5 | -1.0111 | 0.05612 | -0.0683 | -18.0167
-16 | -1.013 | 0.05037 | -0.0697 | -20.1112
-15.5 | -1.0095 | 0.04559 | -0.0704 | -22.143
-15 | -1.0016 | 0.04153 | -0.0706 | -24.1175
-14.5 | -0.9895 | 0.03803 | -0.0703 | -26.0189
-14 | -0.9753 | 0.03455 | -0.0689 | -28.2287
-13.5 | -0.9561 | 0.03186 | -0.0678 | -30.0094
-13 | -0.9345 | 0.02953 | -0.0668 | -31.6458
-12.5 | -0.9122 | 0.02734 | -0.0653 | -33.365
-12 | -0.8896 | 0.02537 | -0.0634 | -35.065
-11.5 | -0.8448 | 0.02342 | -0.0654 | -36.0717
-11 | -0.7722 | 0.02067 | -0.0737 | -37.3585
-10.5 | -0.7412 | 0.01917 | -0.0724 | -38.6646
-10 | -0.7165 | 0.01792 | -0.0693 | -39.9833
-9.5 | -0.6915 | 0.01682 | -0.0659 | -41.1118
-9 | -0.6729 | 0.01568 | -0.0611 | -42.9145
-8.5 | -0.6414 | 0.01459 | -0.0582 | -43.9616
-8 | -0.5995 | 0.01388 | -0.0567 | -43.1916
-7.5 | -0.5567 | 0.01304 | -0.0553 | -42.6917
-7 | -0.5093 | 0.0124 | -0.0545 | -41.0726
-6.5 | -0.4609 | 0.01172 | -0.0538 | -39.3259
-6 | -0.4126 | 0.01092 | -0.0532 | -37.7839
-5.5 | -0.3642 | 0.00998 | -0.0529 | -36.493
-5 | -0.3167 | 0.00855 | -0.0528 | -37.0409
-4.5 | -0.2647 | 0.00755 | -0.0532 | -35.0596
-4 | -0.207 | 0.00746 | -0.0537 | -27.748
-3.5 | -0.1487 | 0.00742 | -0.0544 | -20.0404
-3 | -0.0903 | 0.00739 | -0.055 | -12.2192
-2.5 | -0.032 | 0.00743 | -0.0556 | -4.3069
-2 | 0.0267 | 0.00747 | -0.0562 | 3.5743
-1.5 | 0.0856 | 0.00754 | -0.0569 | 11.3528
-1 | 0.1439 | 0.0075 | -0.0575 | 19.1867
-0.5 | 0.2029 | 0.00753 | -0.0583 | 26.9456
0 | 0.2614 | 0.00755 | -0.059 | 34.6225
0.5 | 0.3202 | 0.0076 | -0.0597 | 42.1316
1 | 0.3788 | 0.00764 | -0.0604 | 49.5812
1.5 | 0.4373 | 0.00774 | -0.0611 | 56.4987
2 | 0.4959 | 0.00778 | -0.0618 | 63.7404
2.5 | 0.5541 | 0.00794 | -0.0624 | 69.7859
3 | 0.6121 | 0.00794 | -0.063 | 77.0907
3.5 | 0.6695 | 0.00805 | -0.0634 | 83.1677
4 | 0.7261 | 0.00812 | -0.0637 | 89.4212
4.5 | 0.7825 | 0.00822 | -0.064 | 95.1946
5 | 0.8384 | 0.00835 | -0.0641 | 100.4072
6 | 0.9459 | 0.00888 | -0.0639 | 106.5203
6.5 | 0.9833 | 0.01016 | -0.0613 | 96.7815
7.5 | 1.0371 | 0.01356 | -0.0533 | 76.4823
8 | 1.0591 | 0.01484 | -0.0483 | 71.3679
8.5 | 1.0744 | 0.01628 | -0.0425 | 65.9951
9 | 1.0945 | 0.01773 | -0.0381 | 61.7315
9.5 | 1.1156 | 0.01927 | -0.0342 | 57.8931
10 | 1.1311 | 0.02115 | -0.0299 | 53.4799
10.5 | 1.1471 | 0.02268 | -0.0256 | 50.5776
11 | 1.1674 | 0.02521 | -0.0236 | 46.307
11.5 | 1.187 | 0.02788 | -0.0218 | 42.5753
12 | 1.2086 | 0.03051 | -0.0204 | 39.6132
12.5 | 1.2253 | 0.03364 | -0.019 | 36.4239
13 | 1.2334 | 0.03765 | -0.0175 | 32.7596
13.5 | 1.2522 | 0.04095 | -0.0168 | 30.5788
14 | 1.2679 | 0.04467 | -0.0162 | 28.3837
14.5 | 1.2822 | 0.0487 | -0.016 | 26.3285
15 | 1.2886 | 0.05369 | -0.0159 | 24.0007
15.5 | 1.2994 | 0.05845 | -0.0161 | 22.231
16 | 1.3121 | 0.06317 | -0.0167 | 20.7709
16.5 | 1.323 | 0.0683 | -0.0176 | 19.3704
17 | 1.332 | 0.07383 | -0.0189 | 18.0414
17.5 | 1.3395 | 0.07975 | -0.0206 | 16.7962
18 | 1.3423 | 0.08637 | -0.0225 | 15.5413
18.5 | 1.3425 | 0.09348 | -0.0247 | 14.3614
19 | 1.3438 | 0.10098 | -0.0278 | 13.3076
19.5 | 1.3428 | 0.10895 | -0.0314 | 12.3249
20 | 1.3389 | 0.11764 | -0.0357 | 11.3813

## 35. Re 750k Mach 0.10 (1)
BIGFOIL.COM POLAR EXPORT
NACA64-317
NACA64-317 |  |  |  | Cl Max: | 1.485 | at alpha= | 13.5 | deg
JavaFoil+Calcfoil stall+Eppler ext transition |  |  |  | L/D Max: | 113.271 | at alpha= | 5.5 | deg
Re: | 750000 |  |  | Cd Min: | 0.00721 | at alpha= | -3 | deg
Mach: | 0.1 |  |  | Cl=0 at alpha= | -2.6613 | deg
|  |  |  | @ Cl=0.1, Cd= | 0.0072845
|  |  |  | @ Cl=0.4, Cd= | 0.0075216
|  |  |  | @ Cl=0.6, Cd= | 0.0078086
alpha (deg) | Cl | Cd | Cm | Cl/Cd
-18.5 | -0.961 | 0.15168 | -0.018 | -6.338
-18 | -0.969 | 0.14476 | -0.019 | -6.692
-17.5 | -0.972 | 0.1377 | -0.019 | -7.061
-17 | -0.975 | 0.13123 | -0.02 | -7.428
-16.5 | -0.973 | 0.12387 | -0.02 | -7.857
-16 | -0.97 | 0.11678 | -0.021 | -8.308
-15.5 | -0.963 | 0.11155 | -0.021 | -8.631
-15 | -0.955 | 0.10428 | -0.023 | -9.155
-14.5 | -0.946 | 0.09667 | -0.025 | -9.783
-14 | -0.937 | 0.08666 | -0.028 | -10.817
-13.5 | -1.016 | 0.03771 | -0.04 | -26.943
-13 | -1.004 | 0.03102 | -0.042 | -32.377
-12.5 | -0.983 | 0.02717 | -0.043 | -36.183
-12 | -0.955 | 0.02448 | -0.044 | -39.009
-11.5 | -0.922 | 0.02274 | -0.045 | -40.564
-11 | -0.886 | 0.02104 | -0.046 | -42.113
-10.5 | -0.847 | 0.01949 | -0.047 | -43.482
-10 | -0.805 | 0.01836 | -0.048 | -43.851
-9.5 | -0.761 | 0.01718 | -0.049 | -44.292
-9 | -0.714 | 0.01615 | -0.05 | -44.235
-8.5 | -0.665 | 0.01526 | -0.051 | -43.604
-8 | -0.615 | 0.01452 | -0.052 | -42.351
-7.5 | -0.563 | 0.01375 | -0.053 | -40.92
-7 | -0.509 | 0.01313 | -0.054 | -38.765
-6.5 | -0.454 | 0.01258 | -0.055 | -36.069
-6 | -0.397 | 0.01207 | -0.056 | -32.938
-5.5 | -0.34 | 0.01161 | -0.056 | -29.304
-5 | -0.288 | 0.00737 | -0.059 | -39.025
-4.5 | -0.227 | 0.00728 | -0.059 | -31.119
-4 | -0.165 | 0.00727 | -0.06 | -22.735
-3.5 | -0.104 | 0.00722 | -0.061 | -14.389
-3 | -0.042 | 0.00721 | -0.062 | -5.843
-2.5 | 0.02 | 0.00723 | -0.062 | 2.724
-2 | 0.082 | 0.00727 | -0.063 | 11.242
-1.5 | 0.144 | 0.00732 | -0.064 | 19.65
-1 | 0.206 | 0.00737 | -0.065 | 27.931
-0.5 | 0.268 | 0.00741 | -0.065 | 36.136
0 | 0.33 | 0.00747 | -0.066 | 44.13
0.5 | 0.392 | 0.00751 | -0.067 | 52.171
1 | 0.454 | 0.0076 | -0.068 | 59.658
1.5 | 0.516 | 0.00769 | -0.068 | 67.053
2 | 0.577 | 0.00779 | -0.069 | 74.162
2.5 | 0.639 | 0.00784 | -0.07 | 81.565
3 | 0.698 | 0.00795 | -0.07 | 87.78
3.5 | 0.758 | 0.0081 | -0.071 | 93.652
4 | 0.818 | 0.00823 | -0.072 | 99.442
4.5 | 0.877 | 0.00839 | -0.073 | 104.605
5 | 0.936 | 0.00856 | -0.073 | 109.292
5.5 | 0.993 | 0.00877 | -0.074 | 113.271
6 | 1.029 | 0.01536 | -0.073 | 66.982
6.5 | 1.08 | 0.01609 | -0.073 | 67.143
7 | 1.13 | 0.01686 | -0.074 | 67.01
7.5 | 1.177 | 0.0177 | -0.074 | 66.525
8 | 1.221 | 0.01863 | -0.075 | 65.553
8.5 | 1.263 | 0.01963 | -0.075 | 64.333
9 | 1.302 | 0.02073 | -0.075 | 62.775
9.5 | 1.337 | 0.02183 | -0.076 | 61.261
10 | 1.369 | 0.02308 | -0.076 | 59.322
10.5 | 1.398 | 0.02444 | -0.076 | 57.205
11 | 1.423 | 0.02593 | -0.077 | 54.87
11.5 | 1.444 | 0.02741 | -0.077 | 52.682
12 | 1.461 | 0.02922 | -0.077 | 49.978
12.5 | 1.473 | 0.0312 | -0.077 | 47.214
13 | 1.481 | 0.03343 | -0.078 | 44.302
13.5 | 1.485 | 0.03589 | -0.078 | 41.36
14 | 1.481 | 0.03855 | -0.078 | 38.403
14.5 | 1.468 | 0.04215 | -0.078 | 34.83
15 | 1.45 | 0.0467 | -0.077 | 31.044
15.5 | 1.422 | 0.05317 | -0.076 | 26.734
16 | 1.379 | 0.06469 | -0.074 | 21.317
16.5 | 1.251 | 0.11573 | -0.057 | 10.814
17 | 1.225 | 0.12602 | -0.055 | 9.717
17.5 | 1.189 | 0.14054 | -0.049 | 8.459
18 | 1.161 | 0.14871 | -0.047 | 7.809
18.5 | 1.135 | 0.15796 | -0.047 | 7.187

## 36. Re 750k Mach 0.10 (2)
BIGFOIL.COM POLAR EXPORT
NACA64-317
NACA64-317 |  |  |  | Cl Max: | 1.3309 | at alpha= | 18.5 | deg
XFOIL ncrit=9 |  |  |  | L/D Max: | 106.529 | at alpha= | 6 | deg
Re: | 750000 |  |  | Cd Min: | 0.21368 | at alpha= | -20 | deg
Mach: | 0.1 |  |  | Cl=0 at alpha= | -2.2241 | deg
|  |  |  | @ Cl=0.1, Cd= | 0.0075451
|  |  |  | @ Cl=0.4, Cd= | 0.0077061
|  |  |  | @ Cl=0.6, Cd= | 0.0079747
alpha (deg) | Cl | Cd | Cm | Cl/Cd
-20 | -0.5929 | 0.21368 | 0.0096 | -2.7747
-19.5 | -0.5963 | 0.20002 | 0.0018 | -2.9812
-19 | -0.5757 | 0.1957 | -0.0004 | -2.9417
-18 | -0.8942 | 0.09497 | -0.0503 | -9.4156
-17.5 | -0.9382 | 0.08011 | -0.0588 | -11.7114
-17 | -0.9662 | 0.06919 | -0.0642 | -13.9644
-16.5 | -0.9823 | 0.06081 | -0.0677 | -16.1536
-16 | -0.9911 | 0.05392 | -0.0699 | -18.3809
-15.5 | -0.9928 | 0.0483 | -0.0712 | -20.5549
-15 | -0.9891 | 0.04364 | -0.0717 | -22.665
-14.5 | -0.9805 | 0.03967 | -0.0715 | -24.7164
-14 | -0.9693 | 0.03589 | -0.0704 | -27.0075
-13.5 | -0.9516 | 0.03294 | -0.0692 | -28.8889
-13 | -0.9308 | 0.03046 | -0.0682 | -30.5581
-12.5 | -0.909 | 0.02816 | -0.0667 | -32.2798
-12 | -0.8867 | 0.02608 | -0.0649 | -33.9992
-11.5 | -0.8451 | 0.02402 | -0.0663 | -35.1832
-11 | -0.7697 | 0.02127 | -0.0749 | -36.1871
-10.5 | -0.7379 | 0.01962 | -0.0739 | -37.6096
-10 | -0.7132 | 0.0183 | -0.0709 | -38.9727
-9.5 | -0.6878 | 0.01712 | -0.0676 | -40.1752
-9 | -0.6683 | 0.01599 | -0.063 | -41.7949
-8.5 | -0.6419 | 0.01477 | -0.0593 | -43.4597
-8 | -0.6011 | 0.01401 | -0.0575 | -42.9051
-7.5 | -0.5584 | 0.01319 | -0.056 | -42.3351
-7 | -0.5117 | 0.01249 | -0.055 | -40.9688
-6.5 | -0.4633 | 0.0118 | -0.0543 | -39.2627
-6 | -0.4144 | 0.01104 | -0.0537 | -37.5362
-5.5 | -0.3659 | 0.01009 | -0.0533 | -36.2636
-5 | -0.3183 | 0.0087 | -0.0531 | -36.5862
-4.5 | -0.2667 | 0.00758 | -0.0535 | -35.1847
-4 | -0.2086 | 0.00747 | -0.054 | -27.925
-3.5 | -0.15 | 0.00746 | -0.0546 | -20.1072
-3 | -0.0912 | 0.00742 | -0.0552 | -12.2911
-2.5 | -0.0325 | 0.00745 | -0.0558 | -4.3624
-2 | 0.0264 | 0.0075 | -0.0564 | 3.52
-1.5 | 0.0858 | 0.00755 | -0.0571 | 11.3642
-1 | 0.1444 | 0.00753 | -0.0578 | 19.1766
-0.5 | 0.2038 | 0.00755 | -0.0585 | 26.9934
0 | 0.2627 | 0.00759 | -0.0592 | 34.6113
0.5 | 0.3218 | 0.00762 | -0.0599 | 42.231
1 | 0.3808 | 0.00768 | -0.0606 | 49.5833
1.5 | 0.4397 | 0.00776 | -0.0613 | 56.6624
2 | 0.4987 | 0.00781 | -0.062 | 63.854
2.5 | 0.5572 | 0.00796 | -0.0626 | 70
3 | 0.6156 | 0.00798 | -0.0632 | 77.1429
3.5 | 0.6734 | 0.00809 | -0.0636 | 83.2386
4 | 0.7304 | 0.00815 | -0.0639 | 89.6196
4.5 | 0.7872 | 0.00825 | -0.0641 | 95.4182
5 | 0.8433 | 0.00839 | -0.0643 | 100.5125
5.5 | 0.8986 | 0.00861 | -0.0643 | 104.367
6 | 0.9513 | 0.00893 | -0.0639 | 106.5286
6.5 | 0.9864 | 0.01036 | -0.0609 | 95.2124
7 | 1.0125 | 0.01223 | -0.0567 | 82.7882
7.5 | 1.0386 | 0.01375 | -0.0525 | 75.5345
8 | 1.0573 | 0.01506 | -0.0468 | 70.2058
8.5 | 1.0729 | 0.01656 | -0.0412 | 64.7886
9 | 1.0923 | 0.01812 | -0.0367 | 60.2815
9.5 | 1.1137 | 0.01974 | -0.0329 | 56.4184
10 | 1.1294 | 0.02168 | -0.0288 | 52.0941
10.5 | 1.145 | 0.02335 | -0.0245 | 49.0364
11 | 1.1628 | 0.02614 | -0.0224 | 44.4836
11.5 | 1.1841 | 0.02879 | -0.0208 | 41.1289
12 | 1.2048 | 0.03157 | -0.0194 | 38.1628
12.5 | 1.2193 | 0.03498 | -0.018 | 34.8571
13 | 1.2293 | 0.03895 | -0.0166 | 31.561
13.5 | 1.2472 | 0.04245 | -0.016 | 29.3804
14 | 1.2627 | 0.04632 | -0.0155 | 27.2604
14.5 | 1.276 | 0.05057 | -0.0153 | 25.2324
15 | 1.278 | 0.05613 | -0.0152 | 22.7686
15.5 | 1.2937 | 0.06055 | -0.0157 | 21.3658
16 | 1.3055 | 0.06553 | -0.0163 | 19.9222
16.5 | 1.3155 | 0.07091 | -0.0174 | 18.5517
17 | 1.3237 | 0.0767 | -0.0188 | 17.2581
17.5 | 1.3301 | 0.08293 | -0.0207 | 16.0388
18 | 1.3293 | 0.09003 | -0.0226 | 14.7651
18.5 | 1.3309 | 0.09745 | -0.0255 | 13.6573
19 | 1.3296 | 0.10555 | -0.029 | 12.5969
19.5 | 1.3259 | 0.11417 | -0.033 | 11.6134
20 | 1.3195 | 0.12356 | -0.038 | 10.679

## 37. Re 750k Mach 0.25 (1)
BIGFOIL.COM POLAR EXPORT
NACA64-317
NACA64-317 |  |  |  | Cl Max: | 1.42 | at alpha= | 12 | deg
JavaFoil+Calcfoil stall+Eppler ext transition |  |  |  | L/D Max: | 113.058 | at alpha= | 5.5 | deg
Re: | 750000 |  |  | Cd Min: | 0.00732 | at alpha= | -3.5 | deg
Mach: | 0.25 |  |  | Cl=0 at alpha= | -2.6587 | deg
|  |  |  | @ Cl=0.1, Cd= | 0.0073975
|  |  |  | @ Cl=0.4, Cd= | 0.0076358
|  |  |  | @ Cl=0.6, Cd= | 0.007922
alpha (deg) | Cl | Cd | Cm | Cl/Cd
-17 | -0.818 | 0.14743 | -0.018 | -5.547
-16.5 | -0.841 | 0.13681 | -0.019 | -6.146
-16 | -0.858 | 0.12605 | -0.019 | -6.811
-15.5 | -0.872 | 0.12001 | -0.02 | -7.264
-15 | -0.88 | 0.11195 | -0.021 | -7.856
-14.5 | -0.882 | 0.10627 | -0.021 | -8.303
-14 | -0.881 | 0.09844 | -0.023 | -8.951
-13.5 | -0.872 | 0.09224 | -0.024 | -9.458
-13 | -0.862 | 0.08403 | -0.027 | -10.263
-12.5 | -0.878 | 0.0617 | -0.036 | -14.229
-12 | -0.934 | 0.02926 | -0.045 | -31.913
-11.5 | -0.912 | 0.02541 | -0.046 | -35.907
-11 | -0.883 | 0.02325 | -0.047 | -37.994
-10.5 | -0.85 | 0.02113 | -0.048 | -40.223
-10 | -0.811 | 0.01976 | -0.049 | -41.03
-9.5 | -0.769 | 0.01836 | -0.05 | -41.897
-9 | -0.724 | 0.01718 | -0.051 | -42.139
-8.5 | -0.676 | 0.01615 | -0.052 | -41.861
-8 | -0.626 | 0.01524 | -0.053 | -41.085
-7.5 | -0.574 | 0.01443 | -0.054 | -39.763
-7 | -0.519 | 0.01372 | -0.055 | -37.842
-6.5 | -0.464 | 0.01307 | -0.056 | -35.47
-6 | -0.406 | 0.01254 | -0.057 | -32.414
-5.5 | -0.348 | 0.012 | -0.058 | -28.988
-5 | -0.289 | 0.01142 | -0.059 | -25.281
-4.5 | -0.233 | 0.00741 | -0.061 | -31.425
-4 | -0.17 | 0.00741 | -0.062 | -22.923
-3.5 | -0.107 | 0.00732 | -0.063 | -14.567
-3 | -0.043 | 0.00735 | -0.063 | -5.891
-2.5 | 0.02 | 0.00735 | -0.064 | 2.752
-2 | 0.084 | 0.0074 | -0.065 | 11.357
-1.5 | 0.148 | 0.00739 | -0.066 | 19.987
-1 | 0.211 | 0.00743 | -0.066 | 28.435
-0.5 | 0.275 | 0.00751 | -0.067 | 36.643
0 | 0.339 | 0.00755 | -0.068 | 44.864
0.5 | 0.403 | 0.00764 | -0.069 | 52.72
1 | 0.466 | 0.00771 | -0.069 | 60.464
1.5 | 0.53 | 0.0078 | -0.07 | 67.896
2 | 0.593 | 0.00791 | -0.071 | 75.045
2.5 | 0.657 | 0.00802 | -0.072 | 81.945
3 | 0.717 | 0.00812 | -0.072 | 88.272
3.5 | 0.779 | 0.00826 | -0.073 | 94.37
4 | 0.84 | 0.00838 | -0.074 | 100.284
4.5 | 0.901 | 0.00856 | -0.075 | 105.239
5 | 0.96 | 0.00882 | -0.075 | 108.908
5.5 | 1.019 | 0.00901 | -0.076 | 113.058
6 | 1.051 | 0.01609 | -0.075 | 65.348
6.5 | 1.103 | 0.01692 | -0.075 | 65.174
7 | 1.152 | 0.01779 | -0.076 | 64.745
7.5 | 1.199 | 0.01879 | -0.076 | 63.803
8 | 1.241 | 0.01984 | -0.076 | 62.566
8.5 | 1.28 | 0.02099 | -0.077 | 60.991
9 | 1.315 | 0.02222 | -0.077 | 59.201
9.5 | 1.346 | 0.02364 | -0.077 | 56.941
10 | 1.372 | 0.02498 | -0.078 | 54.929
10.5 | 1.393 | 0.0267 | -0.078 | 52.168
11 | 1.408 | 0.02852 | -0.078 | 49.367
11.5 | 1.417 | 0.03038 | -0.079 | 46.654
12 | 1.42 | 0.03262 | -0.079 | 43.526
12.5 | 1.414 | 0.03566 | -0.079 | 39.653
13 | 1.4 | 0.03921 | -0.079 | 35.715
13.5 | 1.372 | 0.04487 | -0.078 | 30.578
14 | 1.206 | 0.09429 | -0.056 | 12.789
14.5 | 1.164 | 0.10608 | -0.051 | 10.971
15 | 1.118 | 0.1173 | -0.044 | 9.534
15.5 | 1.077 | 0.12552 | -0.044 | 8.583
16 | 1.029 | 0.13606 | -0.041 | 7.565
16.5 | 0.978 | 0.14352 | -0.04 | 6.811
17 | 0.921 | 0.15649 | -0.04 | 5.887

## 38. Re 750k Mach 0.25 (2)
BIGFOIL.COM POLAR EXPORT
NACA64-317
NACA64-317 |  |  |  | Cl Max: | 1.2691 | at alpha= | 17 | deg
XFOIL ncrit=9 |  |  |  | L/D Max: | 104.876 | at alpha= | 5.5 | deg
Re: | 750000 |  |  | Cd Min: | 0.19573 | at alpha= | -18.5 | deg
Mach: | 0.25 |  |  | Cl=0 at alpha= | -2.2092 | deg
|  |  |  | @ Cl=0.1, Cd= | 0.0076722
|  |  |  | @ Cl=0.4, Cd= | 0.0078727
|  |  |  | @ Cl=0.6, Cd= | 0.0081409
alpha (deg) | Cl | Cd | Cm | Cl/Cd
-18.5 | -0.5558 | 0.19573 | -0.0021 | -2.8396
-18 | -0.5389 | 0.18965 | -0.0056 | -2.8416
-17.5 | -0.5437 | 0.17537 | -0.014 | -3.1003
-16.5 | -0.7432 | 0.10528 | -0.0465 | -7.0593
-16 | -0.8046 | 0.08574 | -0.0585 | -9.3842
-15.5 | -0.8442 | 0.07211 | -0.0664 | -11.7071
-15 | -0.8728 | 0.06155 | -0.0715 | -14.1803
-14.5 | -0.8928 | 0.05309 | -0.0746 | -16.8167
-14 | -0.9005 | 0.04677 | -0.0763 | -19.2538
-13.5 | -0.9082 | 0.04076 | -0.076 | -22.2816
-13 | -0.8985 | 0.03684 | -0.0754 | -24.3893
-12.5 | -0.8845 | 0.03344 | -0.0742 | -26.4504
-11 | -0.7556 | 0.02481 | -0.0815 | -30.4555
-10.5 | -0.7206 | 0.02229 | -0.0816 | -32.3284
-10 | -0.6966 | 0.0206 | -0.0786 | -33.8155
-9.5 | -0.6705 | 0.01907 | -0.0755 | -35.1599
-9 | -0.6441 | 0.01762 | -0.0723 | -36.5551
-8.5 | -0.6308 | 0.01589 | -0.0671 | -39.6979
-8 | -0.6044 | 0.01486 | -0.0629 | -40.6729
-7.5 | -0.5636 | 0.01405 | -0.0606 | -40.1139
-7 | -0.5225 | 0.01307 | -0.0585 | -39.977
-6.5 | -0.4744 | 0.01236 | -0.0572 | -38.3819
-6 | -0.4247 | 0.0116 | -0.0563 | -36.6121
-5.5 | -0.3752 | 0.01067 | -0.0555 | -35.164
-5 | -0.3263 | 0.00947 | -0.055 | -34.4562
-4.5 | -0.2779 | 0.00781 | -0.0549 | -35.5826
-4 | -0.2179 | 0.00761 | -0.0554 | -28.6334
-3.5 | -0.1573 | 0.00755 | -0.0559 | -20.8344
-2.5 | -0.0353 | 0.00759 | -0.0571 | -4.6509
-2 | 0.0254 | 0.00766 | -0.0577 | 3.3159
-1.5 | 0.0865 | 0.00767 | -0.0583 | 11.2777
-1 | 0.1476 | 0.00768 | -0.0591 | 19.2188
-0.5 | 0.2086 | 0.00769 | -0.0598 | 27.1261
0 | 0.2698 | 0.00776 | -0.0605 | 34.768
0.5 | 0.3307 | 0.00776 | -0.0612 | 42.616
1 | 0.3917 | 0.00787 | -0.0619 | 49.7713
1.5 | 0.4527 | 0.00789 | -0.0626 | 57.3764
2 | 0.5136 | 0.00804 | -0.0633 | 63.8806
2.5 | 0.5744 | 0.00809 | -0.0639 | 71.0012
3 | 0.6347 | 0.00821 | -0.0644 | 77.3082
3.5 | 0.6947 | 0.00826 | -0.0648 | 84.1041
4 | 0.7537 | 0.00833 | -0.0649 | 90.4802
4.5 | 0.8125 | 0.00846 | -0.065 | 96.0402
5 | 0.8698 | 0.00864 | -0.0648 | 100.6713
5.5 | 0.9271 | 0.00884 | -0.0646 | 104.8756
6 | 0.9779 | 0.00937 | -0.0634 | 104.365
6.5 | 1.0014 | 0.0114 | -0.0583 | 87.8421
7 | 1.0207 | 0.01331 | -0.0525 | 76.6867
7.5 | 1.0338 | 0.01482 | -0.0456 | 69.7571
8.5 | 1.0621 | 0.01854 | -0.0346 | 57.2869
9 | 1.0819 | 0.02055 | -0.0306 | 52.6472
9.5 | 1.1015 | 0.02275 | -0.0271 | 48.4176
10 | 1.1186 | 0.02508 | -0.0234 | 44.6013
10.5 | 1.1306 | 0.02748 | -0.0194 | 41.1426
11 | 1.1451 | 0.03099 | -0.0175 | 36.9506
11.5 | 1.1647 | 0.03423 | -0.0161 | 34.0257
12 | 1.1816 | 0.03783 | -0.0148 | 31.2345
12.5 | 1.1877 | 0.04259 | -0.0136 | 27.8868
13 | 1.2055 | 0.04652 | -0.013 | 25.9136
13.5 | 1.2205 | 0.05091 | -0.0126 | 23.9737
14 | 1.2336 | 0.05565 | -0.0125 | 22.1671
14.5 | 1.2406 | 0.06119 | -0.0127 | 20.2746
15 | 1.2509 | 0.06668 | -0.0132 | 18.7597
15.5 | 1.2601 | 0.07257 | -0.0142 | 17.3639
16 | 1.2659 | 0.07911 | -0.0157 | 16.0018
16.5 | 1.269 | 0.08633 | -0.0179 | 14.6994
17 | 1.2691 | 0.09418 | -0.0207 | 13.4753
17.5 | 1.2611 | 0.10339 | -0.0244 | 12.1975
18 | 1.2494 | 0.11387 | -0.0295 | 10.9722
18.5 | 1.234 | 0.12551 | -0.0359 | 9.8319
19 | 1.2133 | 0.13855 | -0.0438 | 8.7571
19.5 | 1.1874 | 0.15319 | -0.0534 | 7.7512
20 | 1.1531 | 0.17047 | -0.0654 | 6.7642

## 39. Re 750k Mach 0.50 (1)
BIGFOIL.COM POLAR EXPORT
NACA64-317
NACA64-317 |  |  |  | Cl Max: | 1.262 | at alpha= | 8 | deg
JavaFoil+Calcfoil stall+Eppler ext transition |  |  |  | L/D Max: | 105.624 | at alpha= | 5 | deg
Re: | 750000 |  |  | Cd Min: | 0.00755 | at alpha= | -3 | deg
Mach: | 0.5 |  |  | Cl=0 at alpha= | -2.662 | deg
|  |  |  | @ Cl=0.1, Cd= | 0.0078892
|  |  |  | @ Cl=0.4, Cd= | 0.0080707
|  |  |  | @ Cl=0.6, Cd= | 0.008408
alpha (deg) | Cl | Cd | Cm | Cl/Cd
-20 | -0.973 | 0.20796 | -0.024 | -4.678
-19.5 | -0.943 | 0.20889 | -0.023 | -4.514
-19 | -0.915 | 0.20138 | -0.023 | -4.546
-18.5 | -0.888 | 0.19518 | -0.024 | -4.55
-18 | -0.861 | 0.19293 | -0.024 | -4.462
-17.5 | -0.833 | 0.18873 | -0.025 | -4.415
-17 | -0.804 | 0.17719 | -0.024 | -4.537
-16.5 | -0.776 | 0.17402 | -0.024 | -4.461
-16 | -0.749 | 0.16813 | -0.025 | -4.454
-15.5 | -0.721 | 0.16166 | -0.025 | -4.462
-15 | -0.692 | 0.15424 | -0.024 | -4.487
-14.5 | -0.664 | 0.14969 | -0.024 | -4.438
-14 | -0.637 | 0.14624 | -0.025 | -4.354
-13.5 | -0.609 | 0.14158 | -0.025 | -4.302
-13 | -0.581 | 0.13165 | -0.025 | -4.414
-12.5 | -0.552 | 0.12423 | -0.024 | -4.447
-12 | -0.525 | 0.11913 | -0.024 | -4.404
-11.5 | -0.497 | 0.11359 | -0.025 | -4.375
-11 | -0.469 | 0.10588 | -0.025 | -4.431
-10.5 | -0.44 | 0.10053 | -0.023 | -4.382
-10 | -0.413 | 0.0735 | -0.025 | -5.619
-9.5 | -0.577 | 0.06657 | -0.027 | -8.67
-9 | -0.602 | 0.05939 | -0.032 | -10.138
-8.5 | -0.684 | 0.02152 | -0.057 | -31.793
-8 | -0.653 | 0.01952 | -0.058 | -33.444
-7.5 | -0.61 | 0.01801 | -0.059 | -33.86
-7 | -0.559 | 0.01671 | -0.06 | -33.458
-6.5 | -0.503 | 0.01567 | -0.062 | -32.104
-6 | -0.443 | 0.01475 | -0.063 | -30.069
-5.5 | -0.381 | 0.01399 | -0.064 | -27.26
-5 | -0.317 | 0.0133 | -0.065 | -23.823
-4.5 | -0.255 | 0.00813 | -0.067 | -31.43
-4 | -0.187 | 0.008 | -0.068 | -23.387
-3.5 | -0.118 | 0.00791 | -0.069 | -14.921
-3 | -0.048 | 0.00755 | -0.07 | -6.374
-2.5 | 0.023 | 0.00787 | -0.072 | 2.872
-2 | 0.094 | 0.00789 | -0.073 | 11.907
-1.5 | 0.165 | 0.00788 | -0.073 | 20.956
-1 | 0.236 | 0.00793 | -0.074 | 29.813
-0.5 | 0.308 | 0.00794 | -0.075 | 38.735
0 | 0.379 | 0.00805 | -0.076 | 47.073
0.5 | 0.45 | 0.00812 | -0.077 | 55.397
1 | 0.521 | 0.00825 | -0.078 | 63.217
1.5 | 0.592 | 0.00839 | -0.078 | 70.634
2 | 0.663 | 0.00855 | -0.079 | 77.564
2.5 | 0.734 | 0.00867 | -0.08 | 84.716
3 | 0.8 | 0.00891 | -0.081 | 89.843
3.5 | 0.869 | 0.00913 | -0.082 | 95.146
4 | 0.933 | 0.0089 | -0.082 | 104.757
4.5 | 0.994 | 0.00965 | -0.083 | 102.965
5 | 1.054 | 0.00997 | -0.083 | 105.624
5.5 | 1.088 | 0.01877 | -0.082 | 57.981
6 | 1.14 | 0.02004 | -0.082 | 56.861
6.5 | 1.186 | 0.02142 | -0.083 | 55.38
7 | 1.225 | 0.02306 | -0.083 | 53.132
7.5 | 1.255 | 0.02485 | -0.083 | 50.527
8 | 1.262 | 0.02693 | -0.084 | 46.866
8.5 | 1.236 | 0.02936 | -0.084 | 42.091
9 | 0.957 | 0.06558 | -0.041 | 14.595
9.5 | 0.679 | 0.08669 | -0.037 | 7.829
10 | 0.706 | 0.10109 | -0.037 | 6.982
10.5 | 0.733 | 0.10633 | -0.036 | 6.893
11 | 0.761 | 0.11086 | -0.041 | 6.868
11.5 | 0.789 | 0.11567 | -0.041 | 6.817
12 | 0.816 | 0.11972 | -0.041 | 6.813
12.5 | 0.845 | 0.12681 | -0.046 | 6.661
13 | 0.871 | 0.13483 | -0.046 | 6.463

## 40. Re 750k Mach 0.50 (2)
BIGFOIL.COM POLAR EXPORT
NACA64-317
NACA64-317 |  |  |  | Cl Max: | 1.101 | at alpha= | 12.5 | deg
XFOIL ncrit=9 |  |  |  | L/D Max: | 101.445 | at alpha= | 5 | deg
Re: | 750000 |  |  | Cd Min: | 0.24071 | at alpha= | -20 | deg
Mach: | 0.5 |  |  | Cl=0 at alpha= | -2.1359 | deg
|  |  |  | @ Cl=0.1, Cd= | 0.0083607
|  |  |  | @ Cl=0.4, Cd= | 0.008528
|  |  |  | @ Cl=0.6, Cd= | 0.0088889
alpha (deg) | Cl | Cd | Cm | Cl/Cd
-20 | -0.6289 | 0.24071 | 0.0169 | -2.6127
-19.5 | -0.6148 | 0.23041 | 0.0097 | -2.6683
-19 | -0.5937 | 0.22209 | 0.0054 | -2.6732
-18.5 | -0.569 | 0.21582 | 0.002 | -2.6365
-18 | -0.5475 | 0.20869 | -0.0022 | -2.6235
-17.5 | -0.5394 | 0.19736 | -0.0101 | -2.7331
-17 | -0.5192 | 0.18939 | -0.0137 | -2.7414
-16.5 | -0.495 | 0.18321 | -0.0166 | -2.7018
-16 | -0.4752 | 0.17602 | -0.0204 | -2.6997
-15.5 | -0.472 | 0.16398 | -0.0281 | -2.8784
-15 | -0.4581 | 0.15492 | -0.031 | -2.957
-14.5 | -0.4459 | 0.14653 | -0.0349 | -3.0431
-14 | -0.4428 | 0.136 | -0.04 | -3.2559
-13.5 | -0.4468 | 0.12453 | -0.0455 | -3.5879
-13 | -0.4694 | 0.10995 | -0.0527 | -4.2692
-12.5 | -0.5288 | 0.08974 | -0.0635 | -5.8926
-11.5 | -0.5976 | 0.05854 | -0.0888 | -10.2084
-10.5 | -0.6047 | 0.03965 | -0.1052 | -15.2509
-10 | -0.6092 | 0.03436 | -0.1038 | -17.7299
-9.5 | -0.6014 | 0.03015 | -0.1014 | -19.9469
-9 | -0.5821 | 0.02691 | -0.098 | -21.6314
-8.5 | -0.5579 | 0.02426 | -0.0943 | -22.9967
-8 | -0.5357 | 0.02174 | -0.0904 | -24.6412
-7.5 | -0.5096 | 0.01956 | -0.0866 | -26.0532
-7 | -0.4833 | 0.01754 | -0.0826 | -27.5542
-6.5 | -0.4652 | 0.01542 | -0.0776 | -30.1686
-6 | -0.4425 | 0.0141 | -0.0718 | -31.383
-5.5 | -0.4026 | 0.01299 | -0.0679 | -30.9931
-5 | -0.3537 | 0.01198 | -0.0653 | -29.5242
-4.5 | -0.3057 | 0.01062 | -0.0632 | -28.7853
-4 | -0.2604 | 0.00839 | -0.0618 | -31.0369
-3.5 | -0.1917 | 0.00816 | -0.0619 | -23.4926
-3 | -0.1213 | 0.00813 | -0.0622 | -14.92
-2.5 | -0.0512 | 0.00822 | -0.0626 | -6.2287
-2 | 0.0191 | 0.00828 | -0.0631 | 2.3068
-1.5 | 0.0892 | 0.00837 | -0.0637 | 10.6571
-1 | 0.1592 | 0.00831 | -0.0644 | 19.1576
-0.5 | 0.2288 | 0.00839 | -0.0651 | 27.2706
0 | 0.2992 | 0.00842 | -0.0659 | 35.5344
0.5 | 0.3687 | 0.00847 | -0.0665 | 43.5301
1 | 0.4389 | 0.0086 | -0.0673 | 51.0349
1.5 | 0.5089 | 0.00867 | -0.0679 | 58.6967
2 | 0.5791 | 0.00885 | -0.0685 | 65.435
2.5 | 0.649 | 0.00898 | -0.0689 | 72.2717
3 | 0.7188 | 0.00912 | -0.0691 | 78.8158
3.5 | 0.7874 | 0.00922 | -0.0689 | 85.4013
4 | 0.8545 | 0.00932 | -0.0681 | 91.6845
4.5 | 0.9194 | 0.00948 | -0.0668 | 96.9831
5 | 0.983 | 0.00969 | -0.0652 | 101.4448
5.5 | 1.0311 | 0.01039 | -0.061 | 99.2397
6 | 1.0141 | 0.01286 | -0.0481 | 78.8569
6.5 | 0.998 | 0.01608 | -0.038 | 62.0647
7 | 0.9931 | 0.01977 | -0.0313 | 50.2327
7.5 | 0.9967 | 0.0236 | -0.0264 | 42.2331
8 | 1.0081 | 0.02734 | -0.0226 | 36.8727
8.5 | 1.0235 | 0.0311 | -0.0194 | 32.91
9 | 1.0384 | 0.03513 | -0.0166 | 29.5588
9.5 | 1.0474 | 0.03986 | -0.0143 | 26.277
10 | 1.0625 | 0.04435 | -0.0122 | 23.9572
10.5 | 1.0732 | 0.04926 | -0.0102 | 21.7864
11 | 1.074 | 0.05408 | -0.0068 | 19.8595
11.5 | 1.0888 | 0.05974 | -0.0064 | 18.2256
12 | 1.0985 | 0.0662 | -0.0064 | 16.5937
12.5 | 1.101 | 0.07392 | -0.0078 | 14.8945
13 | 1.0923 | 0.08339 | -0.0108 | 13.0987
13.5 | 1.0739 | 0.09492 | -0.0157 | 11.3137
14 | 1.0482 | 0.10838 | -0.0231 | 9.6715
14.5 | 1.0187 | 0.12349 | -0.0326 | 8.2493
15 | 0.9868 | 0.14024 | -0.044 | 7.0365
15.5 | 0.9512 | 0.15925 | -0.0571 | 5.973
16 | 0.9314 | 0.17624 | -0.0682 | 5.2848
16.5 | 0.9243 | 0.19128 | -0.0779 | 4.8322
17 | 0.9187 | 0.20791 | -0.0879 | 4.4187
17.5 | 0.9282 | 0.22033 | -0.0955 | 4.2128

## 41. Re 1M Mach 0.00 (1)
BIGFOIL.COM POLAR EXPORT
NACA64-317
NACA64-317 |  |  |  | Cl Max: | 1.502 | at alpha= | 13.5 | deg
JavaFoil+Calcfoil stall+Eppler ext transition |  |  |  | L/D Max: | 121.999 | at alpha= | 5.5 | deg
Re: | 1000000 |  |  | Cd Min: | 0.00674 | at alpha= | -3 | deg
Mach: | 0 |  |  | Cl=0 at alpha= | -2.6613 | deg
|  |  |  | @ Cl=0.1, Cd= | 0.0068253
|  |  |  | @ Cl=0.4, Cd= | 0.0070447
|  |  |  | @ Cl=0.6, Cd= | 0.0072592
alpha (deg) | Cl | Cd | Cm | Cl/Cd
-19 | -0.985 | 0.15346 | -0.019 | -6.42
-18.5 | -0.991 | 0.14588 | -0.019 | -6.791
-18 | -0.995 | 0.13803 | -0.02 | -7.209
-17.5 | -0.998 | 0.13049 | -0.021 | -7.645
-17 | -0.996 | 0.12375 | -0.021 | -8.051
-16.5 | -0.997 | 0.11479 | -0.023 | -8.685
-16 | -0.993 | 0.10747 | -0.025 | -9.242
-15.5 | -0.986 | 0.10079 | -0.026 | -9.78
-15 | -1.055 | 0.05265 | -0.036 | -20.043
-14.5 | -1.047 | 0.04669 | -0.037 | -22.427
-14 | -1.059 | 0.03345 | -0.04 | -31.663
-13.5 | -1.042 | 0.0294 | -0.041 | -35.43
-13 | -1.019 | 0.02657 | -0.042 | -38.339
-12.5 | -0.991 | 0.02443 | -0.043 | -40.567
-12 | -0.96 | 0.02228 | -0.044 | -43.114
-11.5 | -0.926 | 0.02086 | -0.045 | -44.375
-11 | -0.888 | 0.01943 | -0.046 | -45.732
-10.5 | -0.849 | 0.018 | -0.047 | -47.137
-10 | -0.806 | 0.01701 | -0.048 | -47.376
-9.5 | -0.761 | 0.01592 | -0.049 | -47.792
-9 | -0.714 | 0.01501 | -0.05 | -47.574
-8.5 | -0.665 | 0.01419 | -0.051 | -46.854
-8 | -0.614 | 0.01352 | -0.052 | -45.451
-7.5 | -0.562 | 0.01287 | -0.053 | -43.675
-7 | -0.508 | 0.01225 | -0.054 | -41.476
-6.5 | -0.453 | 0.01176 | -0.055 | -38.528
-6 | -0.397 | 0.01131 | -0.055 | -35.1
-5.5 | -0.34 | 0.01088 | -0.056 | -31.212
-5 | -0.286 | 0.00688 | -0.058 | -41.619
-4.5 | -0.225 | 0.00679 | -0.059 | -33.23
-4 | -0.165 | 0.00678 | -0.06 | -24.264
-3.5 | -0.103 | 0.00679 | -0.061 | -15.218
-3 | -0.042 | 0.00674 | -0.061 | -6.226
-2.5 | 0.02 | 0.00677 | -0.062 | 2.895
-2 | 0.081 | 0.00681 | -0.063 | 11.95
-1.5 | 0.143 | 0.00686 | -0.064 | 20.851
-1 | 0.205 | 0.00692 | -0.064 | 29.598
-0.5 | 0.266 | 0.00695 | -0.065 | 38.299
0 | 0.328 | 0.00696 | -0.066 | 47.162
0.5 | 0.39 | 0.00703 | -0.067 | 55.441
1 | 0.451 | 0.00712 | -0.067 | 63.431
1.5 | 0.513 | 0.00716 | -0.068 | 71.64
2 | 0.575 | 0.00721 | -0.069 | 79.724
2.5 | 0.636 | 0.00733 | -0.069 | 86.749
3 | 0.695 | 0.00743 | -0.07 | 93.476
3.5 | 0.755 | 0.00751 | -0.071 | 100.563
4 | 0.814 | 0.00763 | -0.071 | 106.758
4.5 | 0.873 | 0.00779 | -0.072 | 112.028
5 | 0.931 | 0.00792 | -0.073 | 117.554
5.5 | 0.988 | 0.0081 | -0.073 | 121.999
6 | 1.028 | 0.01438 | -0.073 | 71.472
6.5 | 1.079 | 0.01503 | -0.073 | 71.761
7 | 1.128 | 0.01576 | -0.074 | 71.607
7.5 | 1.176 | 0.01653 | -0.074 | 71.183
8 | 1.221 | 0.01731 | -0.075 | 70.509
8.5 | 1.263 | 0.01828 | -0.075 | 69.072
9 | 1.302 | 0.01923 | -0.075 | 67.69
9.5 | 1.338 | 0.02027 | -0.076 | 66.004
10 | 1.371 | 0.02141 | -0.076 | 64.047
10.5 | 1.401 | 0.02265 | -0.076 | 61.85
11 | 1.427 | 0.02403 | -0.077 | 59.395
11.5 | 1.45 | 0.02532 | -0.077 | 57.279
12 | 1.469 | 0.02698 | -0.077 | 54.456
12.5 | 1.484 | 0.02854 | -0.077 | 52.004
13 | 1.494 | 0.03074 | -0.078 | 48.622
13.5 | 1.502 | 0.03263 | -0.078 | 46.023
14 | 1.501 | 0.03504 | -0.078 | 42.837
14.5 | 1.494 | 0.03788 | -0.078 | 39.455
15 | 1.483 | 0.04118 | -0.078 | 36.015
15.5 | 1.466 | 0.0449 | -0.078 | 32.66
16 | 1.446 | 0.04952 | -0.077 | 29.189
16.5 | 1.419 | 0.05521 | -0.077 | 25.704
17 | 1.384 | 0.06347 | -0.076 | 21.813
17.5 | 1.34 | 0.07686 | -0.074 | 17.434
18 | 1.245 | 0.11822 | -0.063 | 10.528
18.5 | 1.189 | 0.14638 | -0.053 | 8.125

## 42. Re 1M Mach 0.00 (2)
BIGFOIL.COM POLAR EXPORT
NACA64-317
NACA64-317 |  |  |  | Cl Max: | 1.3907 | at alpha= | 19 | deg
XFOIL ncrit=9 |  |  |  | L/D Max: | 113.329 | at alpha= | 5.5 | deg
Re: | 1000000 |  |  | Cd Min: | 0.11637 | at alpha= | -20 | deg
Mach: | 0 |  |  | Cl=0 at alpha= | -2.239 | deg
|  |  |  | @ Cl=0.1, Cd= | 0.0067678
|  |  |  | @ Cl=0.4, Cd= | 0.0069276
|  |  |  | @ Cl=0.6, Cd= | 0.0071497
alpha (deg) | Cl | Cd | Cm | Cl/Cd
-20 | -0.9478 | 0.11637 | -0.0352 | -8.1447
-19.5 | -0.9889 | 0.10087 | -0.0442 | -9.8037
-19 | -1.0203 | 0.08816 | -0.0511 | -11.5733
-18.5 | -1.0417 | 0.07789 | -0.0562 | -13.374
-18 | -1.0543 | 0.06946 | -0.06 | -15.1785
-17.5 | -1.0599 | 0.06238 | -0.0629 | -16.991
-17 | -1.0589 | 0.05643 | -0.0652 | -18.7648
-16.5 | -1.0678 | 0.05007 | -0.066 | -21.3261
-16 | -1.0628 | 0.04537 | -0.0666 | -23.4252
-15.5 | -1.052 | 0.04139 | -0.067 | -25.4168
-15 | -1.0378 | 0.03795 | -0.0671 | -27.3465
-14.5 | -1.0225 | 0.03475 | -0.0667 | -29.4245
-14 | -1.0031 | 0.03201 | -0.0663 | -31.3371
-13.5 | -0.9839 | 0.02937 | -0.0653 | -33.5002
-13 | -0.9603 | 0.02721 | -0.0643 | -35.2922
-12 | -0.9108 | 0.02222 | -0.0633 | -40.9901
-11.5 | -0.8272 | 0.02003 | -0.0735 | -41.2981
-11 | -0.7975 | 0.01862 | -0.0719 | -42.8303
-10.5 | -0.7722 | 0.01742 | -0.0689 | -44.3284
-10 | -0.7451 | 0.01638 | -0.0658 | -45.4884
-9.5 | -0.7344 | 0.01498 | -0.06 | -49.0254
-9 | -0.6979 | 0.01416 | -0.0578 | -49.2867
-8.5 | -0.6556 | 0.01348 | -0.0562 | -48.635
-8 | -0.612 | 0.01275 | -0.0549 | -48
-7.5 | -0.5655 | 0.01209 | -0.054 | -46.7742
-7 | -0.5161 | 0.01152 | -0.0535 | -44.8003
-6.5 | -0.4652 | 0.01098 | -0.0531 | -42.3679
-6 | -0.4146 | 0.01034 | -0.0529 | -40.0967
-5.5 | -0.3642 | 0.00957 | -0.0527 | -38.0564
-5 | -0.3133 | 0.0086 | -0.0528 | -36.4302
-4.5 | -0.2637 | 0.00712 | -0.0532 | -37.0365
-4 | -0.2066 | 0.00683 | -0.0538 | -30.2489
-3.5 | -0.148 | 0.00677 | -0.0545 | -21.8612
-3 | -0.0893 | 0.00671 | -0.0552 | -13.3085
-2.5 | -0.0308 | 0.00672 | -0.0559 | -4.5833
-2 | 0.0282 | 0.00672 | -0.0566 | 4.1964
-1.5 | 0.0872 | 0.00677 | -0.0573 | 12.8804
-1 | 0.146 | 0.00676 | -0.058 | 21.5976
-0.5 | 0.2051 | 0.00681 | -0.0588 | 30.1175
0 | 0.2639 | 0.00681 | -0.0595 | 38.7518
0.5 | 0.3227 | 0.00687 | -0.0602 | 46.9723
1 | 0.3817 | 0.00689 | -0.061 | 55.3991
1.5 | 0.4401 | 0.00701 | -0.0617 | 62.7817
2 | 0.4992 | 0.00702 | -0.0624 | 71.1111
3 | 0.6158 | 0.00717 | -0.0637 | 85.8856
3.5 | 0.6733 | 0.00726 | -0.0642 | 92.741
4 | 0.7307 | 0.00737 | -0.0646 | 99.1452
4.5 | 0.7875 | 0.00749 | -0.065 | 105.1402
5 | 0.8438 | 0.00767 | -0.0653 | 110.013
5.5 | 0.8987 | 0.00793 | -0.0654 | 113.3291
6 | 0.9458 | 0.0087 | -0.0643 | 108.7126
6.5 | 0.9774 | 0.0105 | -0.061 | 93.0857
7 | 1.0111 | 0.01193 | -0.058 | 84.7527
7.5 | 1.0445 | 0.01315 | -0.0549 | 79.4297
8 | 1.0729 | 0.01428 | -0.051 | 75.1331
8.5 | 1.0939 | 0.01542 | -0.0457 | 70.9403
9 | 1.1182 | 0.0166 | -0.0416 | 67.3614
9.5 | 1.1432 | 0.0179 | -0.038 | 63.8659
10.5 | 1.187 | 0.02111 | -0.031 | 56.2293
11 | 1.2027 | 0.02268 | -0.0267 | 53.0291
11.5 | 1.2189 | 0.02544 | -0.0243 | 47.9127
12 | 1.2446 | 0.02762 | -0.0229 | 45.0615
12.5 | 1.2665 | 0.03019 | -0.0215 | 41.951
13 | 1.2846 | 0.03317 | -0.0201 | 38.7278
13.5 | 1.2892 | 0.03747 | -0.0185 | 34.4062
14 | 1.3103 | 0.04054 | -0.0178 | 32.3212
14.5 | 1.3267 | 0.04417 | -0.0174 | 30.0362
15 | 1.3428 | 0.04801 | -0.0172 | 27.9692
15.5 | 1.3549 | 0.05243 | -0.0172 | 25.8421
16 | 1.3578 | 0.05806 | -0.0176 | 23.3862
16.5 | 1.3612 | 0.06389 | -0.0183 | 21.3054
17 | 1.3724 | 0.06903 | -0.0194 | 19.8812
17.5 | 1.3822 | 0.07454 | -0.0208 | 18.5431
18 | 1.3867 | 0.08091 | -0.0226 | 17.1388
18.5 | 1.3905 | 0.08761 | -0.0249 | 15.8715
19 | 1.3907 | 0.09505 | -0.0278 | 14.6312
19.5 | 1.3869 | 0.10328 | -0.0312 | 13.4285
20 | 1.3729 | 0.11319 | -0.0355 | 12.1292

## 43. Re 1M Mach 0.10 (1)
BIGFOIL.COM POLAR EXPORT
NACA64-317
NACA64-317 |  |  |  | Cl Max: | 1.49 | at alpha= | 13.5 | deg
JavaFoil+Calcfoil stall+Eppler ext transition |  |  |  | L/D Max: | 122.231 | at alpha= | 5.5 | deg
Re: | 1000000 |  |  | Cd Min: | 0.00678 | at alpha= | -4.5 | deg
Mach: | 0.1 |  |  | Cl=0 at alpha= | -2.6613 | deg
|  |  |  | @ Cl=0.1, Cd= | 0.0068116
|  |  |  | @ Cl=0.4, Cd= | 0.007059
|  |  |  | @ Cl=0.6, Cd= | 0.0073048
alpha (deg) | Cl | Cd | Cm | Cl/Cd
-19 | -0.954 | 0.15574 | -0.018 | -6.127
-18.5 | -0.964 | 0.14816 | -0.019 | -6.504
-18 | -0.971 | 0.13979 | -0.02 | -6.947
-17.5 | -0.975 | 0.13354 | -0.02 | -7.298
-17 | -0.978 | 0.12567 | -0.021 | -7.786
-16.5 | -0.977 | 0.11896 | -0.022 | -8.217
-16 | -0.979 | 0.10951 | -0.024 | -8.937
-15.5 | -0.971 | 0.10398 | -0.025 | -9.342
-15 | -0.968 | 0.0946 | -0.027 | -10.234
-14.5 | -1.038 | 0.04832 | -0.037 | -21.476
-14 | -1.048 | 0.03561 | -0.04 | -29.434
-13.5 | -1.035 | 0.03076 | -0.041 | -33.66
-13 | -1.015 | 0.0273 | -0.042 | -37.171
-12.5 | -0.988 | 0.02496 | -0.044 | -39.603
-12 | -0.959 | 0.02268 | -0.045 | -42.3
-11.5 | -0.925 | 0.0212 | -0.045 | -43.649
-11 | -0.889 | 0.01967 | -0.046 | -45.187
-10.5 | -0.85 | 0.01824 | -0.047 | -46.581
-10 | -0.807 | 0.01721 | -0.048 | -46.91
-9.5 | -0.763 | 0.01611 | -0.049 | -47.346
-9 | -0.716 | 0.01515 | -0.05 | -47.251
-8.5 | -0.667 | 0.01434 | -0.051 | -46.516
-8 | -0.616 | 0.01364 | -0.052 | -45.203
-7.5 | -0.564 | 0.01292 | -0.053 | -43.641
-7 | -0.51 | 0.01235 | -0.054 | -41.326
-6.5 | -0.455 | 0.01184 | -0.055 | -38.426
-6 | -0.398 | 0.01138 | -0.056 | -35.012
-5.5 | -0.341 | 0.01094 | -0.057 | -31.156
-5 | -0.288 | 0.00687 | -0.059 | -41.825
-4.5 | -0.227 | 0.00678 | -0.059 | -33.415
-4 | -0.165 | 0.0068 | -0.06 | -24.323
-3.5 | -0.104 | 0.00678 | -0.061 | -15.313
-3 | -0.042 | 0.0068 | -0.062 | -6.199
-2.5 | 0.02 | 0.00683 | -0.062 | 2.883
-2 | 0.082 | 0.0068 | -0.063 | 12.025
-1.5 | 0.144 | 0.00684 | -0.064 | 21.023
-1 | 0.206 | 0.00691 | -0.065 | 29.757
-0.5 | 0.268 | 0.00695 | -0.065 | 38.519
0 | 0.33 | 0.00702 | -0.066 | 46.97
0.5 | 0.392 | 0.00705 | -0.067 | 55.557
1 | 0.454 | 0.00712 | -0.068 | 63.703
1.5 | 0.516 | 0.0072 | -0.068 | 71.582
2 | 0.577 | 0.00729 | -0.069 | 79.222
2.5 | 0.639 | 0.00733 | -0.07 | 87.22
3 | 0.698 | 0.00743 | -0.07 | 93.952
3.5 | 0.758 | 0.00751 | -0.071 | 100.959
4 | 0.818 | 0.00767 | -0.072 | 106.65
4.5 | 0.877 | 0.00781 | -0.073 | 112.391
5 | 0.936 | 0.00794 | -0.073 | 117.797
5.5 | 0.993 | 0.00812 | -0.074 | 122.231
6 | 1.032 | 0.01454 | -0.073 | 70.982
6.5 | 1.083 | 0.01517 | -0.074 | 71.37
7 | 1.133 | 0.0159 | -0.074 | 71.248
7.5 | 1.18 | 0.01668 | -0.074 | 70.757
8 | 1.225 | 0.01758 | -0.075 | 69.648
8.5 | 1.266 | 0.01851 | -0.075 | 68.387
9 | 1.305 | 0.01954 | -0.076 | 66.784
9.5 | 1.341 | 0.02056 | -0.076 | 65.191
10 | 1.373 | 0.02173 | -0.076 | 63.17
10.5 | 1.401 | 0.023 | -0.077 | 60.925
11 | 1.427 | 0.0244 | -0.077 | 58.458
11.5 | 1.448 | 0.02574 | -0.077 | 56.258
12 | 1.465 | 0.02744 | -0.078 | 53.38
12.5 | 1.478 | 0.02924 | -0.078 | 50.527
13 | 1.486 | 0.03138 | -0.078 | 47.351
13.5 | 1.49 | 0.03357 | -0.078 | 44.388
14 | 1.486 | 0.03596 | -0.078 | 41.337
14.5 | 1.476 | 0.03898 | -0.078 | 37.866
15 | 1.46 | 0.04259 | -0.078 | 34.285
15.5 | 1.439 | 0.04663 | -0.078 | 30.865
16 | 1.411 | 0.05242 | -0.077 | 26.923
16.5 | 1.375 | 0.06023 | -0.076 | 22.836
17 | 1.331 | 0.07185 | -0.074 | 18.53
17.5 | 1.22 | 0.11888 | -0.061 | 10.265
18 | 1.177 | 0.1363 | -0.055 | 8.635
18.5 | 1.146 | 0.14737 | -0.053 | 7.775

## 44. Re 1M Mach 0.10 (2)
BIGFOIL.COM POLAR EXPORT
NACA64-317
NACA64-317 |  |  |  | Cl Max: | 1.3771 | at alpha= | 18.5 | deg
XFOIL ncrit=9 |  |  |  | L/D Max: | 113.425 | at alpha= | 5.5 | deg
Re: | 1000000 |  |  | Cd Min: | 0.11855 | at alpha= | 20 | deg
Mach: | 0.1 |  |  | Cl=0 at alpha= | -2.2365 | deg
|  |  |  | @ Cl=0.1, Cd= | 0.0067979
|  |  |  | @ Cl=0.4, Cd= | 0.0069477
|  |  |  | @ Cl=0.6, Cd= | 0.0071867
alpha (deg) | Cl | Cd | Cm | Cl/Cd
-19.5 | -0.9141 | 0.11639 | -0.0362 | -7.8538
-19 | -0.9659 | 0.09896 | -0.0462 | -9.7605
-18.5 | -0.9993 | 0.08596 | -0.0532 | -11.6252
-18 | -1.021 | 0.07565 | -0.0584 | -13.4964
-17.5 | -1.0333 | 0.06729 | -0.0621 | -15.3559
-17 | -1.038 | 0.0603 | -0.0651 | -17.2139
-16.5 | -1.0474 | 0.05345 | -0.0668 | -19.5959
-16 | -1.0494 | 0.04786 | -0.0675 | -21.9265
-15.5 | -1.0414 | 0.04344 | -0.0681 | -23.9733
-15 | -1.029 | 0.03967 | -0.0683 | -25.939
-14.5 | -1.0154 | 0.03622 | -0.0681 | -28.0342
-14 | -0.9972 | 0.03328 | -0.0677 | -29.9639
-13.5 | -0.9794 | 0.03045 | -0.0667 | -32.1642
-13 | -0.9567 | 0.02813 | -0.0657 | -34.01
-12 | -0.9102 | 0.02314 | -0.0639 | -39.3345
-11.5 | -0.8256 | 0.02062 | -0.0747 | -40.0388
-11 | -0.7939 | 0.01911 | -0.0735 | -41.5437
-10.5 | -0.7689 | 0.01783 | -0.0705 | -43.1239
-10 | -0.7419 | 0.01669 | -0.0675 | -44.4518
-9.5 | -0.732 | 0.01523 | -0.0617 | -48.063
-9 | -0.6987 | 0.01434 | -0.0589 | -48.7238
-8.5 | -0.6574 | 0.01363 | -0.0572 | -48.2318
-8 | -0.6133 | 0.01293 | -0.0558 | -47.4323
-7.5 | -0.5681 | 0.01219 | -0.0546 | -46.6038
-7 | -0.5183 | 0.01164 | -0.054 | -44.5275
-6.5 | -0.4677 | 0.01106 | -0.0536 | -42.2875
-6 | -0.4167 | 0.01043 | -0.0533 | -39.9521
-5.5 | -0.366 | 0.00966 | -0.0531 | -37.8882
-5 | -0.3151 | 0.00871 | -0.0531 | -36.1768
-4.5 | -0.2654 | 0.00721 | -0.0534 | -36.81
-4 | -0.2082 | 0.00685 | -0.0541 | -30.3942
-3.5 | -0.1494 | 0.00679 | -0.0547 | -22.0029
-3 | -0.0902 | 0.00674 | -0.0554 | -13.3828
-2.5 | -0.0312 | 0.00674 | -0.0561 | -4.6291
-2 | 0.028 | 0.00675 | -0.0568 | 4.1481
-1.5 | 0.0875 | 0.0068 | -0.0575 | 12.8676
-1 | 0.1465 | 0.00679 | -0.0582 | 21.5758
-0.5 | 0.2061 | 0.00683 | -0.059 | 30.1757
0 | 0.2652 | 0.00684 | -0.0597 | 38.7719
0.5 | 0.3244 | 0.00689 | -0.0605 | 47.0827
1 | 0.3837 | 0.00692 | -0.0612 | 55.448
1.5 | 0.4426 | 0.00702 | -0.0619 | 63.0484
2 | 0.502 | 0.00705 | -0.0627 | 71.2057
2.5 | 0.5603 | 0.00718 | -0.0632 | 78.0362
3 | 0.6193 | 0.00719 | -0.0639 | 86.1335
3.5 | 0.6772 | 0.00729 | -0.0644 | 92.8944
4 | 0.735 | 0.00739 | -0.0648 | 99.4587
4.5 | 0.7922 | 0.00752 | -0.0652 | 105.3457
5 | 0.8487 | 0.00771 | -0.0654 | 110.0778
5.5 | 0.904 | 0.00797 | -0.0655 | 113.4253
6 | 0.9496 | 0.00886 | -0.0641 | 107.1783
6.5 | 0.981 | 0.01065 | -0.0607 | 92.1127
7 | 1.0136 | 0.01212 | -0.0574 | 83.6304
7.5 | 1.0463 | 0.01334 | -0.0541 | 78.4333
8 | 1.071 | 0.01447 | -0.0494 | 74.0152
8.5 | 1.0921 | 0.01568 | -0.0443 | 69.6492
9 | 1.1164 | 0.01694 | -0.0402 | 65.9032
9.5 | 1.1418 | 0.0183 | -0.0367 | 62.3934
10.5 | 1.1851 | 0.0217 | -0.0298 | 54.6129
11 | 1.2003 | 0.02342 | -0.0255 | 51.2511
11.5 | 1.2168 | 0.02625 | -0.0233 | 46.3543
12 | 1.2417 | 0.02858 | -0.0218 | 43.4465
12.5 | 1.2627 | 0.03131 | -0.0204 | 40.329
13 | 1.2787 | 0.03456 | -0.019 | 36.9994
13.5 | 1.2853 | 0.03885 | -0.0176 | 33.0837
14 | 1.3052 | 0.04215 | -0.017 | 30.9656
14.5 | 1.321 | 0.04597 | -0.0166 | 28.7361
15 | 1.3364 | 0.05003 | -0.0165 | 26.712
15.5 | 1.3457 | 0.05489 | -0.0166 | 24.5163
16 | 1.3436 | 0.06126 | -0.0171 | 21.9327
16.5 | 1.3541 | 0.06645 | -0.018 | 20.3777
17 | 1.3636 | 0.072 | -0.0192 | 18.9389
17.5 | 1.3716 | 0.07793 | -0.0209 | 17.6004
18 | 1.3746 | 0.08471 | -0.023 | 16.2271
18.5 | 1.3771 | 0.09181 | -0.0256 | 14.9995
19 | 1.3754 | 0.09975 | -0.0288 | 13.7885
19.5 | 1.3681 | 0.10872 | -0.0327 | 12.5837
20 | 1.3567 | 0.11855 | -0.0374 | 11.4441

## 45. Re 1M Mach 0.25 (1)
BIGFOIL.COM POLAR EXPORT
NACA64-317
NACA64-317 |  |  |  | Cl Max: | 1.425 | at alpha= | 12 | deg
JavaFoil+Calcfoil stall+Eppler ext transition |  |  |  | L/D Max: | 121.832 | at alpha= | 5.5 | deg
Re: | 1000000 |  |  | Cd Min: | 0.00684 | at alpha= | -3 | deg
Mach: | 0.25 |  |  | Cl=0 at alpha= | -2.6587 | deg
|  |  |  | @ Cl=0.1, Cd= | 0.00692
|  |  |  | @ Cl=0.4, Cd= | 0.0071467
|  |  |  | @ Cl=0.6, Cd= | 0.0074066
alpha (deg) | Cl | Cd | Cm | Cl/Cd
-18 | -0.759 | 0.15855 | -0.017 | -4.788
-17.5 | -0.791 | 0.14817 | -0.018 | -5.339
-17 | -0.818 | 0.14146 | -0.019 | -5.785
-16.5 | -0.842 | 0.13347 | -0.02 | -6.305
-16 | -0.859 | 0.12227 | -0.02 | -7.027
-15.5 | -0.873 | 0.11722 | -0.021 | -7.452
-15 | -0.881 | 0.10928 | -0.022 | -8.065
-14.5 | -0.885 | 0.10273 | -0.023 | -8.611
-14 | -0.887 | 0.09366 | -0.026 | -9.466
-13.5 | -0.883 | 0.08466 | -0.029 | -10.435
-13 | -0.966 | 0.03599 | -0.042 | -26.848
-12.5 | -0.96 | 0.02969 | -0.044 | -32.337
-12 | -0.942 | 0.02606 | -0.045 | -36.159
-11.5 | -0.918 | 0.02336 | -0.046 | -39.285
-11 | -0.887 | 0.02162 | -0.047 | -41.009
-10.5 | -0.852 | 0.01977 | -0.048 | -43.119
-10 | -0.813 | 0.01853 | -0.049 | -43.879
-9.5 | -0.771 | 0.01723 | -0.05 | -44.759
-9 | -0.726 | 0.01613 | -0.051 | -45.004
-8.5 | -0.678 | 0.01517 | -0.052 | -44.705
-8 | -0.628 | 0.01432 | -0.053 | -43.823
-7.5 | -0.575 | 0.01356 | -0.054 | -42.399
-7 | -0.521 | 0.01291 | -0.055 | -40.321
-6.5 | -0.465 | 0.0123 | -0.056 | -37.777
-6 | -0.407 | 0.0118 | -0.057 | -34.534
-5.5 | -0.349 | 0.01131 | -0.058 | -30.85
-5 | -0.289 | 0.01076 | -0.059 | -26.881
-4.5 | -0.233 | 0.00689 | -0.061 | -33.752
-4 | -0.17 | 0.0069 | -0.062 | -24.609
-3.5 | -0.107 | 0.00688 | -0.063 | -15.511
-3 | -0.043 | 0.00684 | -0.063 | -6.327
-2.5 | 0.02 | 0.00687 | -0.064 | 2.946
-2 | 0.084 | 0.00691 | -0.065 | 12.162
-1.5 | 0.148 | 0.00695 | -0.066 | 21.243
-1 | 0.211 | 0.00701 | -0.066 | 30.17
-0.5 | 0.275 | 0.00704 | -0.067 | 39.099
0 | 0.339 | 0.00708 | -0.068 | 47.854
0.5 | 0.403 | 0.00715 | -0.069 | 56.328
1 | 0.466 | 0.00722 | -0.069 | 64.609
1.5 | 0.53 | 0.00731 | -0.07 | 72.489
2 | 0.593 | 0.0074 | -0.071 | 80.217
2.5 | 0.657 | 0.00746 | -0.072 | 88.048
3 | 0.717 | 0.00756 | -0.072 | 94.891
3.5 | 0.779 | 0.00765 | -0.073 | 101.774
4 | 0.84 | 0.00785 | -0.074 | 107.075
4.5 | 0.901 | 0.00801 | -0.075 | 112.503
5 | 0.96 | 0.00817 | -0.075 | 117.525
5.5 | 1.019 | 0.00836 | -0.076 | 121.832
6 | 1.054 | 0.01518 | -0.075 | 69.432
6.5 | 1.105 | 0.01595 | -0.075 | 69.283
7 | 1.155 | 0.0168 | -0.076 | 68.718
7.5 | 1.202 | 0.0177 | -0.076 | 67.897
8 | 1.244 | 0.01869 | -0.077 | 66.566
8.5 | 1.283 | 0.01976 | -0.077 | 64.938
9 | 1.319 | 0.02091 | -0.077 | 63.058
9.5 | 1.349 | 0.02224 | -0.078 | 60.674
10 | 1.376 | 0.02351 | -0.078 | 58.509
10.5 | 1.397 | 0.02511 | -0.078 | 55.633
11 | 1.412 | 0.02681 | -0.079 | 52.671
11.5 | 1.421 | 0.02853 | -0.079 | 49.822
12 | 1.425 | 0.0306 | -0.079 | 46.553
12.5 | 1.42 | 0.03334 | -0.079 | 42.581
13 | 1.408 | 0.03627 | -0.079 | 38.815
13.5 | 1.387 | 0.04004 | -0.079 | 34.637
14 | 1.35 | 0.04545 | -0.078 | 29.692
14.5 | 1.297 | 0.05384 | -0.077 | 24.094
15 | 1.135 | 0.10768 | -0.054 | 10.54
15.5 | 1.085 | 0.11932 | -0.05 | 9.095
16 | 1.032 | 0.13207 | -0.045 | 7.815
16.5 | 0.979 | 0.14018 | -0.043 | 6.985
17 | 0.922 | 0.15043 | -0.042 | 6.131

## 46. Re 1M Mach 0.25 (2)
BIGFOIL.COM POLAR EXPORT
NACA64-317
NACA64-317 |  |  |  | Cl Max: | 1.3058 | at alpha= | 17 | deg
XFOIL ncrit=9 |  |  |  | L/D Max: | 113.281 | at alpha= | 5.5 | deg
Re: | 1000000 |  |  | Cd Min: | 0.20599 | at alpha= | -19.5 | deg
Mach: | 0.25 |  |  | Cl=0 at alpha= | -2.2217 | deg
|  |  |  | @ Cl=0.1, Cd= | 0.00691
|  |  |  | @ Cl=0.4, Cd= | 0.00712
|  |  |  | @ Cl=0.6, Cd= | 0.0073265
alpha (deg) | Cl | Cd | Cm | Cl/Cd
-19.5 | -0.5937 | 0.20599 | 0.0045 | -2.8822
-19 | -0.5738 | 0.20111 | 0.0016 | -2.8532
-18.5 | -0.5563 | 0.19533 | -0.0019 | -2.848
-17.5 | -0.8069 | 0.11111 | -0.0426 | -7.2622
-17 | -0.8606 | 0.09336 | -0.053 | -9.2181
-16.5 | -0.9004 | 0.07948 | -0.0607 | -11.3286
-16 | -0.9289 | 0.06846 | -0.0662 | -13.5685
-15.5 | -0.9453 | 0.0598 | -0.0698 | -15.8077
-15 | -0.9516 | 0.05289 | -0.0721 | -17.9921
-14.5 | -0.954 | 0.04687 | -0.0735 | -20.3542
-14 | -0.9478 | 0.04205 | -0.0741 | -22.5398
-13.5 | -0.9416 | 0.03763 | -0.0737 | -25.0226
-13 | -0.9271 | 0.03413 | -0.0731 | -27.1638
-11.5 | -0.8172 | 0.0243 | -0.0801 | -33.6296
-11 | -0.7735 | 0.02213 | -0.0818 | -34.9526
-10.5 | -0.7502 | 0.0204 | -0.0788 | -36.7745
-10 | -0.7256 | 0.01876 | -0.0758 | -38.678
-9.5 | -0.7009 | 0.01721 | -0.0726 | -40.7263
-9 | -0.6853 | 0.01552 | -0.0678 | -44.1559
-8.5 | -0.6608 | 0.01455 | -0.0632 | -45.4158
-8 | -0.6209 | 0.01373 | -0.0608 | -45.2221
-7.5 | -0.5793 | 0.01281 | -0.0586 | -45.2225
-7 | -0.5311 | 0.01215 | -0.0573 | -43.7119
-6.5 | -0.4812 | 0.01149 | -0.0563 | -41.8799
-6 | -0.4286 | 0.01088 | -0.0557 | -39.3934
-5.5 | -0.3764 | 0.01014 | -0.0552 | -37.1203
-5 | -0.3242 | 0.00925 | -0.055 | -35.0486
-4 | -0.2175 | 0.00698 | -0.0555 | -31.1605
-3.5 | -0.1566 | 0.00688 | -0.0561 | -22.7616
-3 | -0.0955 | 0.00687 | -0.0567 | -13.901
-2.5 | -0.0339 | 0.00686 | -0.0574 | -4.9417
-2 | 0.027 | 0.00689 | -0.0581 | 3.9187
-1.5 | 0.0885 | 0.00691 | -0.0588 | 12.8075
-1 | 0.1496 | 0.00691 | -0.0595 | 21.6498
-0.5 | 0.2111 | 0.00693 | -0.0603 | 30.4618
0 | 0.2722 | 0.007 | -0.061 | 38.8857
0.5 | 0.3336 | 0.00699 | -0.0618 | 47.7253
1 | 0.3945 | 0.00712 | -0.0625 | 55.4073
1.5 | 0.456 | 0.00712 | -0.0633 | 64.0449
2 | 0.5171 | 0.00722 | -0.064 | 71.6205
2.5 | 0.5779 | 0.00729 | -0.0646 | 79.273
3 | 0.6384 | 0.00739 | -0.0651 | 86.387
3.5 | 0.6985 | 0.00746 | -0.0655 | 93.6327
4 | 0.7587 | 0.00755 | -0.0659 | 100.4901
4.5 | 0.8175 | 0.00772 | -0.066 | 105.8938
5 | 0.8761 | 0.00791 | -0.0661 | 110.7585
5.5 | 0.9323 | 0.00823 | -0.0658 | 113.2807
6 | 0.9696 | 0.0097 | -0.0627 | 99.9588
6.5 | 0.9972 | 0.01155 | -0.0582 | 86.3377
7 | 1.0253 | 0.01301 | -0.0537 | 78.8086
7.5 | 1.0441 | 0.01429 | -0.0475 | 73.0651
8 | 1.0616 | 0.0158 | -0.0418 | 67.1899
8.5 | 1.0849 | 0.01733 | -0.0375 | 62.6024
9 | 1.1082 | 0.01908 | -0.0337 | 58.0818
9.5 | 1.1325 | 0.02094 | -0.0304 | 54.0831
10 | 1.1525 | 0.02322 | -0.0271 | 49.6339
10.5 | 1.1732 | 0.02545 | -0.0239 | 46.0982
11 | 1.1828 | 0.02808 | -0.0198 | 42.1225
11.5 | 1.2021 | 0.03122 | -0.0181 | 38.5042
12 | 1.2217 | 0.03445 | -0.0166 | 35.463
12.5 | 1.2386 | 0.03808 | -0.0154 | 32.5263
13 | 1.2423 | 0.0431 | -0.0142 | 28.8237
13.5 | 1.2596 | 0.04715 | -0.0137 | 26.7147
14 | 1.2744 | 0.05164 | -0.0134 | 24.6785
14.5 | 1.2864 | 0.05659 | -0.0135 | 22.7319
15 | 1.2955 | 0.06212 | -0.0141 | 20.8548
15.5 | 1.2925 | 0.06917 | -0.015 | 18.6858
16 | 1.3001 | 0.07542 | -0.0164 | 17.2381
16.5 | 1.3044 | 0.08236 | -0.0183 | 15.8378
17 | 1.3058 | 0.08999 | -0.0209 | 14.5105
17.5 | 1.3043 | 0.09834 | -0.0242 | 13.2632
18 | 1.2987 | 0.1076 | -0.0283 | 12.0697
18.5 | 1.2906 | 0.11752 | -0.0333 | 10.982
19 | 1.2764 | 0.12873 | -0.0395 | 9.9153
19.5 | 1.2554 | 0.14145 | -0.0471 | 8.8752
20 | 1.239 | 0.15403 | -0.0553 | 8.0439

## 47. Re 1M Mach 0.50 (1)
BIGFOIL.COM POLAR EXPORT
NACA64-317
NACA64-317 |  |  |  | Cl Max: | 1.265 | at alpha= | 8 | deg
JavaFoil+Calcfoil stall+Eppler ext transition |  |  |  | L/D Max: | 115.256 | at alpha= | 5 | deg
Re: | 1000000 |  |  | Cd Min: | 0.00728 | at alpha= | -3 | deg
Mach: | 0.5 |  |  | Cl=0 at alpha= | -2.662 | deg
|  |  |  | @ Cl=0.1, Cd= | 0.0073017
|  |  |  | @ Cl=0.4, Cd= | 0.0075296
|  |  |  | @ Cl=0.6, Cd= | 0.0077846
alpha (deg) | Cl | Cd | Cm | Cl/Cd
-20 | -0.973 | 0.19722 | -0.024 | -4.932
-19.5 | -0.943 | 0.19441 | -0.023 | -4.851
-19 | -0.916 | 0.19131 | -0.023 | -4.786
-18.5 | -0.888 | 0.18551 | -0.024 | -4.788
-18 | -0.861 | 0.18194 | -0.024 | -4.731
-17.5 | -0.834 | 0.17388 | -0.025 | -4.794
-17 | -0.804 | 0.16914 | -0.024 | -4.754
-16.5 | -0.776 | 0.16251 | -0.024 | -4.777
-16 | -0.749 | 0.15724 | -0.025 | -4.763
-15.5 | -0.721 | 0.15156 | -0.025 | -4.76
-15 | -0.692 | 0.14646 | -0.024 | -4.726
-14.5 | -0.664 | 0.14207 | -0.024 | -4.677
-14 | -0.637 | 0.13864 | -0.025 | -4.594
-13.5 | -0.609 | 0.13397 | -0.025 | -4.547
-13 | -0.581 | 0.12461 | -0.025 | -4.665
-12.5 | -0.553 | 0.11669 | -0.024 | -4.735
-12 | -0.525 | 0.11173 | -0.024 | -4.697
-11.5 | -0.497 | 0.10573 | -0.025 | -4.701
-11 | -0.469 | 0.09917 | -0.025 | -4.731
-10.5 | -0.441 | 0.09488 | -0.024 | -4.643
-10 | -0.413 | 0.07148 | -0.026 | -5.783
-9.5 | -0.578 | 0.06503 | -0.028 | -8.882
-9 | -0.695 | 0.02354 | -0.055 | -29.517
-8.5 | -0.687 | 0.02019 | -0.057 | -34.006
-8 | -0.655 | 0.01837 | -0.058 | -35.625
-7.5 | -0.611 | 0.01695 | -0.06 | -36.056
-7 | -0.56 | 0.01573 | -0.061 | -35.632
-6.5 | -0.504 | 0.01477 | -0.062 | -34.145
-6 | -0.444 | 0.01389 | -0.063 | -31.994
-5.5 | -0.382 | 0.01318 | -0.064 | -28.982
-5 | -0.317 | 0.01254 | -0.065 | -25.313
-4.5 | -0.257 | 0.00748 | -0.068 | -34.329
-4 | -0.188 | 0.00739 | -0.069 | -25.448
-3.5 | -0.119 | 0.00734 | -0.07 | -16.222
-3 | -0.048 | 0.00728 | -0.071 | -6.638
-2.5 | 0.023 | 0.00731 | -0.072 | 3.093
-2 | 0.094 | 0.0073 | -0.073 | 12.864
-1.5 | 0.165 | 0.00732 | -0.073 | 22.575
-1 | 0.236 | 0.00739 | -0.074 | 32.005
-0.5 | 0.308 | 0.00745 | -0.075 | 41.304
0 | 0.379 | 0.0075 | -0.076 | 50.528
0.5 | 0.45 | 0.0076 | -0.077 | 59.235
1 | 0.521 | 0.00769 | -0.078 | 67.749
1.5 | 0.592 | 0.00777 | -0.078 | 76.21
2 | 0.663 | 0.0079 | -0.079 | 83.983
2.5 | 0.734 | 0.00805 | -0.08 | 91.261
3 | 0.8 | 0.00826 | -0.081 | 96.92
3.5 | 0.869 | 0.00845 | -0.082 | 102.769
4 | 0.936 | 0.00869 | -0.083 | 107.697
4.5 | 1.002 | 0.00902 | -0.083 | 111.102
5 | 1.058 | 0.00918 | -0.084 | 115.256
5.5 | 1.091 | 0.01772 | -0.082 | 61.553
6 | 1.142 | 0.01892 | -0.082 | 60.375
6.5 | 1.189 | 0.02021 | -0.083 | 58.808
7 | 1.228 | 0.02183 | -0.083 | 56.264
7.5 | 1.258 | 0.02344 | -0.084 | 53.679
8 | 1.265 | 0.02544 | -0.084 | 49.739
8.5 | 1.239 | 0.02777 | -0.084 | 44.624
9 | 0.963 | 0.06382 | -0.048 | 15.09
9.5 | 0.679 | 0.08204 | -0.038 | 8.275
10 | 0.706 | 0.0942 | -0.037 | 7.494
10.5 | 0.733 | 0.10256 | -0.037 | 7.148
11 | 0.761 | 0.10405 | -0.041 | 7.319
11.5 | 0.789 | 0.1088 | -0.041 | 7.248
12 | 0.816 | 0.11216 | -0.042 | 7.273
12.5 | 0.845 | 0.12204 | -0.046 | 6.924
13 | 0.871 | 0.12511 | -0.046 | 6.966

## 48. Re 1M Mach 0.50 (2)
BIGFOIL.COM POLAR EXPORT
NACA64-317
NACA64-317 |  |  |  | Cl Max: | 1.1295 | at alpha= | 12.5 | deg
XFOIL ncrit=9 |  |  |  | L/D Max: | 111.291 | at alpha= | 5 | deg
Re: | 1000000 |  |  | Cd Min: | 0.21765 | at alpha= | 17.5 | deg
Mach: | 0.5 |  |  | Cl=0 at alpha= | -2.149 | deg
|  |  |  | @ Cl=0.1, Cd= | 0.007418
|  |  |  | @ Cl=0.4, Cd= | 0.0076172
|  |  |  | @ Cl=0.6, Cd= | 0.0079306
alpha (deg) | Cl | Cd | Cm | Cl/Cd
-15 | -0.4629 | 0.15365 | -0.0307 | -3.0127
-14.5 | -0.4587 | 0.14317 | -0.0357 | -3.2039
-14 | -0.4641 | 0.13106 | -0.0415 | -3.5411
-13.5 | -0.4936 | 0.11501 | -0.0493 | -4.2918
-13 | -0.5383 | 0.09818 | -0.0581 | -5.4828
-12.5 | -0.5739 | 0.08352 | -0.0664 | -6.8714
-12 | -0.5926 | 0.06718 | -0.0827 | -8.8211
-11.5 | -0.5966 | 0.05209 | -0.1017 | -11.4533
-11 | -0.6165 | 0.04389 | -0.1046 | -14.0465
-10.5 | -0.6315 | 0.03731 | -0.1046 | -16.9258
-10 | -0.6339 | 0.03218 | -0.1028 | -19.6986
-9.5 | -0.6214 | 0.02839 | -0.1 | -21.888
-9 | -0.6061 | 0.02514 | -0.0964 | -24.109
-8.5 | -0.5841 | 0.02249 | -0.0928 | -25.9715
-8 | -0.5596 | 0.02013 | -0.089 | -27.7993
-7.5 | -0.534 | 0.01796 | -0.0851 | -29.7327
-7 | -0.513 | 0.01578 | -0.0805 | -32.5095
-6.5 | -0.4904 | 0.01413 | -0.0751 | -34.7063
-6 | -0.4583 | 0.01304 | -0.0701 | -35.1457
-5.5 | -0.4116 | 0.0121 | -0.0669 | -34.0165
-5 | -0.3581 | 0.01124 | -0.0648 | -31.8594
-4.5 | -0.3041 | 0.0102 | -0.0631 | -29.8137
-4 | -0.2533 | 0.0085 | -0.062 | -29.8
-3.5 | -0.191 | 0.00742 | -0.0621 | -25.7412
-3 | -0.1202 | 0.00735 | -0.0625 | -16.3537
-2.5 | -0.0497 | 0.00738 | -0.063 | -6.7344
-2 | 0.0211 | 0.00739 | -0.0636 | 2.8552
-1 | 0.162 | 0.00744 | -0.065 | 21.7742
-0.5 | 0.232 | 0.00751 | -0.0657 | 30.8921
0 | 0.3024 | 0.00753 | -0.0665 | 40.1594
0.5 | 0.3725 | 0.00758 | -0.0672 | 49.1425
1.5 | 0.5131 | 0.00777 | -0.0686 | 66.036
2 | 0.5835 | 0.0079 | -0.0692 | 73.8608
2.5 | 0.6536 | 0.00803 | -0.0696 | 81.3948
3.5 | 0.7925 | 0.00822 | -0.0696 | 96.4112
4 | 0.8613 | 0.00837 | -0.0693 | 102.9032
4.5 | 0.9275 | 0.00859 | -0.0682 | 107.9744
5 | 0.9916 | 0.00891 | -0.0667 | 111.2907
5.5 | 1.0139 | 0.01067 | -0.0592 | 95.0234
6.5 | 0.9982 | 0.01586 | -0.0386 | 62.9382
7 | 1.0031 | 0.01908 | -0.0326 | 52.5734
7.5 | 1.0139 | 0.02248 | -0.0279 | 45.1023
8 | 1.0308 | 0.02585 | -0.0242 | 39.8762
8.5 | 1.0508 | 0.02928 | -0.021 | 35.888
9 | 1.0688 | 0.03305 | -0.0181 | 32.3389
9.5 | 1.0824 | 0.03739 | -0.0156 | 28.9489
10 | 1.0966 | 0.042 | -0.0136 | 26.1095
10.5 | 1.1094 | 0.04695 | -0.0118 | 23.6294
11 | 1.118 | 0.05241 | -0.0104 | 21.3318
11.5 | 1.1176 | 0.05772 | -0.0073 | 19.3624
12 | 1.1269 | 0.06403 | -0.0073 | 17.5996
12.5 | 1.1295 | 0.07159 | -0.0083 | 15.7773
13 | 1.1231 | 0.08068 | -0.0108 | 13.9204
13.5 | 1.1095 | 0.09136 | -0.0151 | 12.1443
14 | 1.0883 | 0.1038 | -0.0215 | 10.4846
14.5 | 1.0601 | 0.11818 | -0.0301 | 8.9702
15 | 1.0294 | 0.1341 | -0.0406 | 7.6764
15.5 | 0.9967 | 0.15154 | -0.0527 | 6.5771
16 | 0.9613 | 0.17105 | -0.066 | 5.62
16.5 | 0.9486 | 0.18675 | -0.0763 | 5.0795
17 | 0.9456 | 0.20096 | -0.0855 | 4.7054
17.5 | 0.941 | 0.21765 | -0.0956 | 4.3235

## 49. Re 2M Mach 0.00 (1)
BIGFOIL.COM POLAR EXPORT
NACA64-317
NACA64-317 |  |  |  | Cl Max: | 1.513 | at alpha= | 13.5 | deg
JavaFoil+Calcfoil stall+Eppler ext transition |  |  |  | L/D Max: | 140.822 | at alpha= | 5.5 | deg
Re: | 2000000 |  |  | Cd Min: | 0.00596 | at alpha= | -4.5 | deg
Mach: | 0 |  |  | Cl=0 at alpha= | -2.6613 | deg
|  |  |  | @ Cl=0.1, Cd= | 0.0060261
|  |  |  | @ Cl=0.4, Cd= | 0.0062098
|  |  |  | @ Cl=0.6, Cd= | 0.0063764
alpha (deg) | Cl | Cd | Cm | Cl/Cd
-20 | -0.967 | 0.15066 | -0.021 | -6.42
-19.5 | -0.984 | 0.14386 | -0.022 | -6.839
-19 | -1 | 0.13436 | -0.023 | -7.443
-18.5 | -1.013 | 0.12168 | -0.025 | -8.328
-18 | -1.033 | 0.10367 | -0.027 | -9.962
-17.5 | -1.062 | 0.08064 | -0.031 | -13.164
-17 | -1.098 | 0.05635 | -0.034 | -19.49
-16.5 | -1.11 | 0.04639 | -0.036 | -23.934
-16 | -1.111 | 0.04123 | -0.037 | -26.95
-15.5 | -1.11 | 0.03589 | -0.038 | -30.926
-15 | -1.102 | 0.03235 | -0.039 | -34.08
-14.5 | -1.091 | 0.02919 | -0.04 | -37.375
-14 | -1.076 | 0.02644 | -0.041 | -40.703
-13.5 | -1.055 | 0.02403 | -0.042 | -43.89
-13 | -1.029 | 0.02221 | -0.043 | -46.319
-12.5 | -1 | 0.0206 | -0.044 | -48.533
-12 | -0.968 | 0.01887 | -0.045 | -51.306
-11.5 | -0.932 | 0.01779 | -0.046 | -52.409
-11 | -0.894 | 0.01663 | -0.047 | -53.79
-10.5 | -0.854 | 0.01552 | -0.048 | -55.032
-10 | -0.811 | 0.01463 | -0.048 | -55.452
-9.5 | -0.766 | 0.01375 | -0.049 | -55.717
-9 | -0.719 | 0.01296 | -0.05 | -55.452
-8.5 | -0.669 | 0.01231 | -0.051 | -54.373
-8 | -0.618 | 0.01172 | -0.052 | -52.724
-7.5 | -0.565 | 0.0112 | -0.053 | -50.472
-7 | -0.511 | 0.01071 | -0.054 | -47.717
-6.5 | -0.456 | 0.01032 | -0.055 | -44.157
-6 | -0.399 | 0.00991 | -0.056 | -40.29
-5.5 | -0.342 | 0.00957 | -0.057 | -35.698
-5 | -0.286 | 0.00599 | -0.058 | -47.77
-4.5 | -0.226 | 0.00596 | -0.059 | -37.807
-4 | -0.165 | 0.00596 | -0.06 | -27.625
-3.5 | -0.103 | 0.00597 | -0.061 | -17.314
-3 | -0.042 | 0.00599 | -0.061 | -7.001
-2.5 | 0.02 | 0.00599 | -0.062 | 3.272
-2 | 0.081 | 0.00602 | -0.063 | 13.517
-1.5 | 0.143 | 0.00604 | -0.064 | 23.666
-1 | 0.205 | 0.00608 | -0.064 | 33.662
-0.5 | 0.266 | 0.0061 | -0.065 | 43.665
0 | 0.328 | 0.00615 | -0.066 | 53.365
0.5 | 0.39 | 0.0062 | -0.067 | 62.902
1 | 0.451 | 0.00626 | -0.067 | 72.08
1.5 | 0.513 | 0.00629 | -0.068 | 81.563
2 | 0.575 | 0.00636 | -0.069 | 90.291
2.5 | 0.636 | 0.0064 | -0.069 | 99.372
3 | 0.695 | 0.00652 | -0.07 | 106.477
3.5 | 0.755 | 0.00656 | -0.071 | 115.004
4 | 0.814 | 0.00669 | -0.071 | 121.817
4.5 | 0.873 | 0.00679 | -0.072 | 128.558
5 | 0.931 | 0.00688 | -0.073 | 135.435
5.5 | 0.988 | 0.00702 | -0.073 | 140.822
6 | 1.034 | 0.01268 | -0.073 | 81.543
6.5 | 1.085 | 0.01322 | -0.074 | 82.117
7 | 1.135 | 0.01383 | -0.074 | 82.105
7.5 | 1.183 | 0.01444 | -0.075 | 81.945
8 | 1.228 | 0.01513 | -0.075 | 81.202
8.5 | 1.27 | 0.01595 | -0.075 | 79.666
9 | 1.31 | 0.01675 | -0.076 | 78.225
9.5 | 1.346 | 0.0176 | -0.076 | 76.48
10 | 1.38 | 0.01856 | -0.077 | 74.353
10.5 | 1.41 | 0.0196 | -0.077 | 71.915
11 | 1.436 | 0.02073 | -0.077 | 69.293
11.5 | 1.459 | 0.02184 | -0.078 | 66.816
12 | 1.478 | 0.02324 | -0.078 | 63.601
12.5 | 1.494 | 0.02451 | -0.078 | 60.953
13 | 1.505 | 0.02627 | -0.078 | 57.301
13.5 | 1.513 | 0.02786 | -0.079 | 54.294
14 | 1.513 | 0.02984 | -0.079 | 50.698
14.5 | 1.507 | 0.03232 | -0.079 | 46.614
15 | 1.497 | 0.03471 | -0.079 | 43.133
15.5 | 1.483 | 0.03739 | -0.079 | 39.677
16 | 1.465 | 0.04058 | -0.079 | 36.093
16.5 | 1.443 | 0.04394 | -0.079 | 32.848
17 | 1.418 | 0.04782 | -0.079 | 29.66
17.5 | 1.388 | 0.0532 | -0.078 | 26.095
18 | 1.356 | 0.0587 | -0.078 | 23.106
18.5 | 1.31 | 0.07099 | -0.076 | 18.461

## 50. Re 2M Mach 0.00 (2)
BIGFOIL.COM POLAR EXPORT
NACA64-317
NACA64-317 |  |  |  | Cl Max: | 1.5445 | at alpha= | 20 | deg
XFOIL ncrit=9 |  |  |  | L/D Max: | 125.44 | at alpha= | 4.5 | deg
Re: | 2000000 |  |  | Cd Min: | 0.08749 | at alpha= | 20 | deg
Mach: | 0 |  |  | Cl=0 at alpha= | -2.2748 | deg
|  |  |  | @ Cl=0.1, Cd= | 0.0055187
|  |  |  | @ Cl=0.4, Cd= | 0.0056362
|  |  |  | @ Cl=0.6, Cd= | 0.005882
alpha (deg) | Cl | Cd | Cm | Cl/Cd
-20 | -1.229 | 0.07687 | -0.0492 | -15.988
-19.5 | -1.2313 | 0.07007 | -0.0521 | -17.5724
-19 | -1.2395 | 0.06273 | -0.055 | -19.7593
-18.5 | -1.2407 | 0.05653 | -0.0572 | -21.9476
-18 | -1.2373 | 0.0511 | -0.0589 | -24.2133
-17.5 | -1.2309 | 0.04617 | -0.0602 | -26.6602
-17 | -1.2146 | 0.04246 | -0.0611 | -28.6057
-16.5 | -1.1995 | 0.03876 | -0.0617 | -30.9469
-16 | -1.1997 | 0.03392 | -0.0619 | -35.3685
-15.5 | -1.1916 | 0.03004 | -0.0617 | -39.6671
-15 | -1.1729 | 0.02721 | -0.0612 | -43.1055
-14.5 | -1.1504 | 0.02479 | -0.0606 | -46.4058
-14 | -1.124 | 0.02278 | -0.0598 | -49.3415
-13.5 | -1.1112 | 0.02088 | -0.056 | -53.2184
-13 | -1.0146 | 0.01921 | -0.0678 | -52.8162
-12.5 | -0.9529 | 0.01794 | -0.0723 | -53.1159
-12 | -0.9399 | 0.01625 | -0.0681 | -57.84
-11.5 | -0.9183 | 0.01502 | -0.0645 | -61.1385
-11 | -0.8971 | 0.0141 | -0.06 | -63.6241
-10.5 | -0.8634 | 0.01346 | -0.0572 | -64.1456
-10 | -0.8217 | 0.01286 | -0.0556 | -63.8958
-9.5 | -0.7758 | 0.01237 | -0.0545 | -62.7162
-9 | -0.7321 | 0.01161 | -0.0532 | -63.0577
-8.5 | -0.6827 | 0.01114 | -0.0527 | -61.2837
-8 | -0.6313 | 0.01073 | -0.0525 | -58.835
-7.5 | -0.5801 | 0.01022 | -0.0522 | -56.7613
-7 | -0.527 | 0.00984 | -0.0522 | -53.5569
-6 | -0.4189 | 0.00906 | -0.0524 | -46.2362
-5.5 | -0.3647 | 0.00859 | -0.0527 | -42.4563
-5 | -0.3104 | 0.00806 | -0.053 | -38.5112
-4.5 | -0.2556 | 0.00741 | -0.0535 | -34.4939
-4 | -0.2013 | 0.00647 | -0.0542 | -31.1128
-3 | -0.086 | 0.0056 | -0.0559 | -15.3571
-2.5 | -0.0268 | 0.00555 | -0.0567 | -4.8288
-2 | 0.0327 | 0.00552 | -0.0576 | 5.9239
-1.5 | 0.0921 | 0.00552 | -0.0584 | 16.6848
-1 | 0.1516 | 0.00551 | -0.0593 | 27.5136
-0.5 | 0.211 | 0.00555 | -0.0601 | 38.018
0 | 0.2705 | 0.00555 | -0.0609 | 48.7387
0.5 | 0.3297 | 0.00562 | -0.0617 | 58.6655
1 | 0.3894 | 0.00562 | -0.0626 | 69.2883
1.5 | 0.4482 | 0.00571 | -0.0633 | 78.4939
2 | 0.5077 | 0.00573 | -0.0642 | 88.6038
2.5 | 0.5663 | 0.00583 | -0.0649 | 97.1355
3 | 0.6246 | 0.00592 | -0.0655 | 105.5068
4 | 0.7407 | 0.00618 | -0.0667 | 119.8544
4.5 | 0.7978 | 0.00636 | -0.0672 | 125.4403
5 | 0.8509 | 0.00686 | -0.0671 | 124.0379
5.5 | 0.893 | 0.00817 | -0.0654 | 109.3023
6 | 0.9353 | 0.00936 | -0.0637 | 99.9252
6.5 | 0.9784 | 0.01037 | -0.062 | 94.3491
7 | 1.0225 | 0.0112 | -0.0605 | 91.2946
7.5 | 1.0644 | 0.01204 | -0.0587 | 88.4053
8 | 1.1049 | 0.01283 | -0.0566 | 86.1185
9 | 1.1756 | 0.01417 | -0.0504 | 82.964
9.5 | 1.2032 | 0.01508 | -0.0464 | 79.7878
10 | 1.2343 | 0.01599 | -0.0433 | 77.192
10.5 | 1.261 | 0.01721 | -0.04 | 73.2714
11 | 1.2872 | 0.0186 | -0.037 | 69.2043
11.5 | 1.3148 | 0.01999 | -0.0344 | 65.7729
12 | 1.3377 | 0.02162 | -0.0314 | 61.8733
12.5 | 1.3537 | 0.02356 | -0.0279 | 57.4576
13 | 1.3768 | 0.02578 | -0.026 | 53.4057
13.5 | 1.4013 | 0.028 | -0.0245 | 50.0464
14 | 1.4231 | 0.03051 | -0.0231 | 46.6437
14.5 | 1.4415 | 0.03341 | -0.0217 | 43.1458
15 | 1.4546 | 0.03695 | -0.0205 | 39.3667
15.5 | 1.4704 | 0.04044 | -0.0197 | 36.36
16 | 1.4871 | 0.044 | -0.0193 | 33.7977
16.5 | 1.5033 | 0.04776 | -0.0191 | 31.4761
17 | 1.5169 | 0.05195 | -0.0191 | 29.1992
17.5 | 1.529 | 0.05644 | -0.0195 | 27.0907
18 | 1.538 | 0.06147 | -0.0201 | 25.0203
18.5 | 1.5374 | 0.06792 | -0.0214 | 22.6355
19 | 1.5352 | 0.07487 | -0.0231 | 20.5049
19.5 | 1.5408 | 0.08094 | -0.0249 | 19.0363
20 | 1.5445 | 0.08749 | -0.0271 | 17.6534

## 51. Re 2M Mach 0.10 (1)
BIGFOIL.COM POLAR EXPORT
NACA64-317
NACA64-317 |  |  |  | Cl Max: | 1.501 | at alpha= | 13.5 | deg
JavaFoil+Calcfoil stall+Eppler ext transition |  |  |  | L/D Max: | 140.014 | at alpha= | 5.5 | deg
Re: | 2000000 |  |  | Cd Min: | 0.00596 | at alpha= | -4.5 | deg
Mach: | 0.1 |  |  | Cl=0 at alpha= | -2.6613 | deg
|  |  |  | @ Cl=0.1, Cd= | 0.0060158
|  |  |  | @ Cl=0.4, Cd= | 0.0062264
|  |  |  | @ Cl=0.6, Cd= | 0.006386
alpha (deg) | Cl | Cd | Cm | Cl/Cd
-20 | -0.926 | 0.15638 | -0.02 | -5.921
-19.5 | -0.946 | 0.14896 | -0.021 | -6.349
-19 | -0.965 | 0.14044 | -0.022 | -6.872
-18.5 | -0.98 | 0.12803 | -0.024 | -7.653
-18 | -0.994 | 0.11581 | -0.026 | -8.586
-17.5 | -1.008 | 0.1034 | -0.027 | -9.746
-17 | -1.049 | 0.07338 | -0.032 | -14.291
-16.5 | -1.082 | 0.05239 | -0.035 | -20.647
-16 | -1.093 | 0.0432 | -0.037 | -25.3
-15.5 | -1.094 | 0.038 | -0.038 | -28.782
-15 | -1.091 | 0.0335 | -0.039 | -32.565
-14.5 | -1.082 | 0.03019 | -0.04 | -35.832
-14 | -1.069 | 0.0272 | -0.041 | -39.302
-13.5 | -1.049 | 0.02488 | -0.042 | -42.175
-13 | -1.025 | 0.02268 | -0.043 | -45.215
-12.5 | -0.997 | 0.021 | -0.044 | -47.503
-12 | -0.967 | 0.01919 | -0.045 | -50.388
-11.5 | -0.932 | 0.01808 | -0.046 | -51.566
-11 | -0.895 | 0.01683 | -0.047 | -53.177
-10.5 | -0.855 | 0.01574 | -0.048 | -54.323
-10 | -0.813 | 0.01481 | -0.049 | -54.864
-9.5 | -0.768 | 0.0139 | -0.05 | -55.254
-9 | -0.721 | 0.01308 | -0.051 | -55.073
-8.5 | -0.671 | 0.01242 | -0.051 | -54.04
-8 | -0.62 | 0.01183 | -0.052 | -52.452
-7.5 | -0.568 | 0.01128 | -0.053 | -50.309
-7 | -0.513 | 0.01081 | -0.054 | -47.482
-6.5 | -0.458 | 0.01038 | -0.055 | -44.068
-6 | -0.401 | 0.00997 | -0.056 | -40.21
-5.5 | -0.343 | 0.00962 | -0.057 | -35.656
-5 | -0.288 | 0.00605 | -0.059 | -47.527
-4.5 | -0.227 | 0.00596 | -0.059 | -38.025
-4 | -0.165 | 0.00597 | -0.06 | -27.7
-3.5 | -0.104 | 0.00597 | -0.061 | -17.41
-3 | -0.042 | 0.00598 | -0.062 | -7.047
-2.5 | 0.02 | 0.00598 | -0.062 | 3.292
-2 | 0.082 | 0.00601 | -0.063 | 13.606
-1.5 | 0.144 | 0.00603 | -0.064 | 23.829
-1 | 0.206 | 0.00608 | -0.065 | 33.825
-0.5 | 0.268 | 0.00612 | -0.065 | 43.71
0 | 0.33 | 0.00617 | -0.066 | 53.417
0.5 | 0.392 | 0.00622 | -0.067 | 63.014
1 | 0.454 | 0.00627 | -0.068 | 72.355
1.5 | 0.516 | 0.00633 | -0.068 | 81.506
2 | 0.577 | 0.00636 | -0.069 | 90.776
2.5 | 0.639 | 0.00643 | -0.07 | 99.345
3 | 0.698 | 0.00653 | -0.07 | 106.92
3.5 | 0.758 | 0.00663 | -0.071 | 114.42
4 | 0.818 | 0.0067 | -0.072 | 122.175
4.5 | 0.877 | 0.0068 | -0.073 | 129.03
5 | 0.936 | 0.00692 | -0.073 | 135.238
5.5 | 0.993 | 0.00709 | -0.074 | 140.014
6 | 1.038 | 0.01278 | -0.074 | 81.207
6.5 | 1.089 | 0.01334 | -0.074 | 81.69
7 | 1.139 | 0.01394 | -0.075 | 81.712
7.5 | 1.188 | 0.0146 | -0.075 | 81.315
8 | 1.232 | 0.01533 | -0.075 | 80.389
8.5 | 1.274 | 0.01612 | -0.076 | 79.026
9 | 1.313 | 0.01699 | -0.076 | 77.289
9.5 | 1.349 | 0.01783 | -0.077 | 75.651
10 | 1.381 | 0.01881 | -0.077 | 73.427
10.5 | 1.41 | 0.01989 | -0.077 | 70.896
11 | 1.436 | 0.02105 | -0.078 | 68.202
11.5 | 1.457 | 0.0222 | -0.078 | 65.63
12 | 1.474 | 0.02368 | -0.078 | 62.26
12.5 | 1.488 | 0.02511 | -0.078 | 59.252
13 | 1.497 | 0.02681 | -0.079 | 55.836
13.5 | 1.501 | 0.02866 | -0.079 | 52.381
14 | 1.498 | 0.03078 | -0.079 | 48.671
14.5 | 1.489 | 0.03317 | -0.079 | 44.882
15 | 1.475 | 0.03573 | -0.079 | 41.289
15.5 | 1.457 | 0.03851 | -0.079 | 37.843
16 | 1.434 | 0.04212 | -0.079 | 34.042
16.5 | 1.407 | 0.04587 | -0.079 | 30.68
17 | 1.376 | 0.05085 | -0.079 | 27.056
17.5 | 1.34 | 0.05684 | -0.078 | 23.577
18 | 1.302 | 0.0635 | -0.077 | 20.504
18.5 | 1.246 | 0.08046 | -0.075 | 15.48

## 52. Re 2M Mach 0.10 (2)
BIGFOIL.COM POLAR EXPORT
NACA64-317
NACA64-317 |  |  |  | Cl Max: | 1.5272 | at alpha= | 20 | deg
XFOIL ncrit=9 |  |  |  | L/D Max: | 125.618 | at alpha= | 4.5 | deg
Re: | 2000000 |  |  | Cd Min: | 0.0928 | at alpha= | 20 | deg
Mach: | 0.1 |  |  | Cl=0 at alpha= | -2.2717 | deg
|  |  |  | @ Cl=0.1, Cd= | 0.00553
|  |  |  | @ Cl=0.4, Cd= | 0.0056529
|  |  |  | @ Cl=0.6, Cd= | 0.0058917
alpha (deg) | Cl | Cd | Cm | Cl/Cd
-20 | -1.1879 | 0.08475 | -0.0473 | -14.0165
-19.5 | -1.197 | 0.07661 | -0.051 | -15.6246
-19 | -1.2112 | 0.06816 | -0.0545 | -17.77
-18.5 | -1.2173 | 0.06111 | -0.0572 | -19.9198
-18 | -1.2181 | 0.05494 | -0.0593 | -22.1715
-17.5 | -1.2155 | 0.0494 | -0.0609 | -24.6053
-17 | -1.2027 | 0.04512 | -0.062 | -26.6556
-16.5 | -1.1904 | 0.04099 | -0.0628 | -29.0412
-16 | -1.1772 | 0.03713 | -0.0633 | -31.7048
-15.5 | -1.1801 | 0.03213 | -0.0632 | -36.7289
-15 | -1.1665 | 0.02874 | -0.0628 | -40.588
-14.5 | -1.1464 | 0.02602 | -0.0622 | -44.0584
-14 | -1.1208 | 0.02386 | -0.0614 | -46.974
-13 | -1.0185 | 0.01992 | -0.0684 | -51.1295
-12.5 | -0.9502 | 0.01848 | -0.0743 | -51.4177
-12 | -0.9334 | 0.01688 | -0.0705 | -55.2962
-11.5 | -0.9143 | 0.01543 | -0.0667 | -59.2547
-11 | -0.8909 | 0.01438 | -0.0628 | -61.9541
-10.5 | -0.8644 | 0.01366 | -0.0588 | -63.2796
-10 | -0.8241 | 0.01302 | -0.0568 | -63.2949
-9.5 | -0.779 | 0.0125 | -0.0556 | -62.32
-9 | -0.7354 | 0.01174 | -0.0541 | -62.6405
-8 | -0.6349 | 0.0108 | -0.0531 | -58.787
-7.5 | -0.5834 | 0.0103 | -0.0527 | -56.6408
-7 | -0.5302 | 0.0099 | -0.0527 | -53.5556
-6.5 | -0.4764 | 0.00951 | -0.0526 | -50.0946
-6 | -0.4215 | 0.00912 | -0.0528 | -46.2171
-5.5 | -0.3668 | 0.00866 | -0.053 | -42.3557
-5 | -0.3124 | 0.00811 | -0.0533 | -38.5203
-4.5 | -0.2573 | 0.00749 | -0.0538 | -34.3525
-4 | -0.2027 | 0.00654 | -0.0544 | -30.9939
-3.5 | -0.1465 | 0.00574 | -0.0553 | -25.5226
-3 | -0.0869 | 0.00562 | -0.0562 | -15.4626
-2.5 | -0.0273 | 0.00556 | -0.057 | -4.9101
-2 | 0.0325 | 0.00554 | -0.0578 | 5.8664
-1.5 | 0.0924 | 0.00553 | -0.0587 | 16.7089
-1 | 0.1522 | 0.00553 | -0.0595 | 27.5226
-0.5 | 0.2121 | 0.00557 | -0.0603 | 38.079
0 | 0.2719 | 0.00557 | -0.0612 | 48.8151
0.5 | 0.3315 | 0.00563 | -0.062 | 58.881
1 | 0.3915 | 0.00564 | -0.0629 | 69.4149
1.5 | 0.4507 | 0.00573 | -0.0636 | 78.6562
2 | 0.5106 | 0.00575 | -0.0644 | 88.8
2.5 | 0.5696 | 0.00584 | -0.0651 | 97.5342
3 | 0.6284 | 0.00594 | -0.0658 | 105.7912
3.5 | 0.6873 | 0.00604 | -0.0665 | 113.7914
4 | 0.7452 | 0.00619 | -0.067 | 120.3877
4.5 | 0.8027 | 0.00639 | -0.0674 | 125.6182
5 | 0.8557 | 0.00692 | -0.0672 | 123.6561
5.5 | 0.8975 | 0.00826 | -0.0653 | 108.6562
6 | 0.9397 | 0.00947 | -0.0635 | 99.2291
6.5 | 0.9829 | 0.01046 | -0.0618 | 93.9675
7 | 1.0268 | 0.0113 | -0.0602 | 90.8673
7.5 | 1.0679 | 0.01217 | -0.0581 | 87.7486
8 | 1.1081 | 0.01295 | -0.0558 | 85.5676
8.5 | 1.1433 | 0.01364 | -0.0526 | 83.8196
9 | 1.1746 | 0.01438 | -0.0488 | 81.6829
9.5 | 1.2029 | 0.01534 | -0.0449 | 78.4159
10 | 1.2334 | 0.01634 | -0.0418 | 75.4835
10.5 | 1.2589 | 0.01771 | -0.0384 | 71.0841
11 | 1.2865 | 0.01911 | -0.0356 | 67.3208
11.5 | 1.3135 | 0.02063 | -0.0329 | 63.6694
12 | 1.3356 | 0.02238 | -0.0299 | 59.6783
12.5 | 1.3488 | 0.02465 | -0.0263 | 54.7181
13 | 1.3751 | 0.02674 | -0.0247 | 51.4248
13.5 | 1.3985 | 0.02914 | -0.0231 | 47.9925
14 | 1.4196 | 0.03182 | -0.0217 | 44.6135
14.5 | 1.4367 | 0.03497 | -0.0204 | 41.0838
15 | 1.445 | 0.03912 | -0.0191 | 36.9376
15.5 | 1.4662 | 0.04226 | -0.0186 | 34.6947
16 | 1.482 | 0.04605 | -0.0182 | 32.1824
16.5 | 1.4972 | 0.05008 | -0.0181 | 29.8962
17 | 1.5095 | 0.05458 | -0.0183 | 27.6567
17.5 | 1.52 | 0.05946 | -0.0188 | 25.5634
18 | 1.5245 | 0.06523 | -0.0198 | 23.3711
18.5 | 1.5177 | 0.07278 | -0.0215 | 20.8533
19 | 1.5235 | 0.07887 | -0.0232 | 19.3166
19.5 | 1.5265 | 0.08556 | -0.0253 | 17.8413
20 | 1.5272 | 0.0928 | -0.028 | 16.4569

## 53. Re 2M Mach 0.25 (1)
BIGFOIL.COM POLAR EXPORT
NACA64-317
NACA64-317 |  |  |  | Cl Max: | 1.435 | at alpha= | 12 | deg
JavaFoil+Calcfoil stall+Eppler ext transition |  |  |  | L/D Max: | 140.82 | at alpha= | 5.5 | deg
Re: | 2000000 |  |  | Cd Min: | 0.00602 | at alpha= | -3 | deg
Mach: | 0.25 |  |  | Cl=0 at alpha= | -2.6587 | deg
|  |  |  | @ Cl=0.1, Cd= | 0.006125
|  |  |  | @ Cl=0.4, Cd= | 0.0062581
|  |  |  | @ Cl=0.6, Cd= | 0.0064598
alpha (deg) | Cl | Cd | Cm | Cl/Cd
-19 | -0.685 | 0.16719 | -0.018 | -4.097
-18.5 | -0.725 | 0.15538 | -0.018 | -4.666
-18 | -0.762 | 0.14787 | -0.02 | -5.15
-17.5 | -0.794 | 0.13726 | -0.02 | -5.785
-17 | -0.822 | 0.13024 | -0.021 | -6.309
-16.5 | -0.847 | 0.12128 | -0.023 | -6.982
-16 | -0.866 | 0.1137 | -0.024 | -7.618
-15.5 | -0.886 | 0.1028 | -0.026 | -8.615
-15 | -0.904 | 0.09015 | -0.029 | -10.027
-14.5 | -0.981 | 0.04607 | -0.039 | -21.304
-14 | -1.005 | 0.03378 | -0.041 | -29.756
-13.5 | -1.001 | 0.02994 | -0.042 | -33.435
-13 | -0.992 | 0.0261 | -0.044 | -38.012
-12.5 | -0.974 | 0.0239 | -0.045 | -40.767
-12 | -0.952 | 0.02176 | -0.046 | -43.76
-11.5 | -0.925 | 0.01982 | -0.047 | -46.693
-11 | -0.894 | 0.01844 | -0.048 | -48.447
-10.5 | -0.858 | 0.01704 | -0.049 | -50.349
-10 | -0.819 | 0.01594 | -0.05 | -51.352
-9.5 | -0.776 | 0.01486 | -0.051 | -52.229
-9 | -0.731 | 0.01389 | -0.052 | -52.609
-8.5 | -0.682 | 0.01315 | -0.053 | -51.851
-8 | -0.631 | 0.01244 | -0.054 | -50.749
-7.5 | -0.579 | 0.01183 | -0.055 | -48.889
-7 | -0.524 | 0.01128 | -0.055 | -46.437
-6.5 | -0.468 | 0.01077 | -0.056 | -43.432
-6 | -0.41 | 0.01034 | -0.057 | -39.65
-5.5 | -0.351 | 0.00994 | -0.058 | -35.289
-5 | -0.291 | 0.00945 | -0.059 | -30.794
-4.5 | -0.233 | 0.00606 | -0.061 | -38.412
-4 | -0.17 | 0.00607 | -0.062 | -28
-3.5 | -0.107 | 0.00604 | -0.063 | -17.678
-3 | -0.043 | 0.00602 | -0.063 | -7.199
-2.5 | 0.02 | 0.00608 | -0.064 | 3.328
-2 | 0.084 | 0.00612 | -0.065 | 13.736
-1.5 | 0.148 | 0.00614 | -0.066 | 24.04
-1 | 0.211 | 0.00615 | -0.066 | 34.359
-0.5 | 0.275 | 0.00617 | -0.067 | 44.582
0 | 0.339 | 0.00622 | -0.068 | 54.518
0.5 | 0.403 | 0.00626 | -0.069 | 64.261
1 | 0.466 | 0.00631 | -0.069 | 73.835
1.5 | 0.53 | 0.00641 | -0.07 | 82.699
2 | 0.593 | 0.00645 | -0.071 | 91.943
2.5 | 0.657 | 0.00654 | -0.072 | 100.409
3 | 0.717 | 0.00663 | -0.072 | 108.176
3.5 | 0.779 | 0.00672 | -0.073 | 115.991
4 | 0.84 | 0.00684 | -0.074 | 122.927
4.5 | 0.901 | 0.00692 | -0.075 | 130.236
5 | 0.96 | 0.00707 | -0.075 | 135.869
5.5 | 1.019 | 0.00723 | -0.076 | 140.82
6 | 1.06 | 0.01336 | -0.075 | 79.359
6.5 | 1.112 | 0.014 | -0.076 | 79.402
7 | 1.162 | 0.0147 | -0.076 | 79.029
7.5 | 1.209 | 0.01548 | -0.077 | 78.103
8 | 1.252 | 0.01631 | -0.077 | 76.775
8.5 | 1.291 | 0.01723 | -0.078 | 74.944
9 | 1.327 | 0.01821 | -0.078 | 72.87
9.5 | 1.358 | 0.01933 | -0.078 | 70.228
10 | 1.384 | 0.02041 | -0.079 | 67.83
10.5 | 1.405 | 0.02173 | -0.079 | 64.684
11 | 1.421 | 0.02312 | -0.079 | 61.455
11.5 | 1.431 | 0.02464 | -0.08 | 58.082
12 | 1.435 | 0.02628 | -0.08 | 54.606
12.5 | 1.431 | 0.02856 | -0.08 | 50.096
13 | 1.42 | 0.0309 | -0.08 | 45.956
13.5 | 1.403 | 0.03345 | -0.08 | 41.941
14 | 1.372 | 0.03669 | -0.08 | 37.408
14.5 | 1.331 | 0.04077 | -0.08 | 32.646
15 | 1.283 | 0.04509 | -0.079 | 28.445
15.5 | 1.219 | 0.05347 | -0.078 | 22.791
16 | 1.088 | 0.09269 | -0.067 | 11.741
16.5 | 0.995 | 0.12358 | -0.055 | 8.051
17 | 0.931 | 0.13715 | -0.051 | 6.786

## 54. Re 2M Mach 0.25 (2)
BIGFOIL.COM POLAR EXPORT
NACA64-317
NACA64-317 |  |  |  | Cl Max: | 1.4534 | at alpha= | 17 | deg
XFOIL ncrit=9 |  |  |  | L/D Max: | 126.372 | at alpha= | 4.5 | deg
Re: | 2000000 |  |  | Cd Min: | 0.13252 | at alpha= | -19.5 | deg
Mach: | 0.25 |  |  | Cl=0 at alpha= | -2.2573 | deg
|  |  |  | @ Cl=0.1, Cd= | 0.005602
|  |  |  | @ Cl=0.4, Cd= | 0.0057565
|  |  |  | @ Cl=0.6, Cd= | 0.0059436
alpha (deg) | Cl | Cd | Cm | Cl/Cd
-19.5 | -0.8999 | 0.13252 | -0.0281 | -6.7907
-19 | -0.9563 | 0.11504 | -0.0377 | -8.3128
-18.5 | -1.0026 | 0.10004 | -0.0456 | -10.022
-18 | -1.0413 | 0.08674 | -0.0526 | -12.0048
-17.5 | -1.0661 | 0.0759 | -0.0579 | -14.0461
-17 | -1.0846 | 0.06651 | -0.0621 | -16.3073
-16.5 | -1.0956 | 0.05858 | -0.0652 | -18.7026
-16 | -1.0992 | 0.05186 | -0.0674 | -21.1955
-15.5 | -1.0963 | 0.04615 | -0.0688 | -23.7551
-15 | -1.0981 | 0.04038 | -0.0697 | -27.1942
-14.5 | -1.101 | 0.03498 | -0.0698 | -31.4751
-14 | -1.087 | 0.03128 | -0.0693 | -34.7506
-13 | -1.0275 | 0.02508 | -0.0712 | -40.9689
-12.5 | -0.9291 | 0.02217 | -0.0842 | -41.908
-12 | -0.9065 | 0.02049 | -0.0812 | -44.2411
-11.5 | -0.8884 | 0.01849 | -0.0778 | -48.0476
-11 | -0.8697 | 0.0166 | -0.0742 | -52.3916
-10.5 | -0.8428 | 0.01527 | -0.0709 | -55.1932
-10 | -0.8175 | 0.01413 | -0.0667 | -57.8556
-9.5 | -0.7895 | 0.01335 | -0.0623 | -59.1386
-9 | -0.7461 | 0.01269 | -0.0601 | -58.7943
-8.5 | -0.7032 | 0.01184 | -0.058 | -59.3919
-8 | -0.6531 | 0.01129 | -0.0569 | -57.8477
-7.5 | -0.6001 | 0.01082 | -0.0561 | -55.4621
-7 | -0.5472 | 0.01025 | -0.0555 | -53.3854
-6.5 | -0.4914 | 0.00986 | -0.0552 | -49.8377
-6 | -0.4358 | 0.00942 | -0.055 | -46.2633
-5.5 | -0.3792 | 0.00899 | -0.055 | -42.1802
-5 | -0.323 | 0.00841 | -0.0551 | -38.4067
-4.5 | -0.2664 | 0.00781 | -0.0554 | -34.1101
-4 | -0.2104 | 0.00689 | -0.0559 | -30.537
-3.5 | -0.1532 | 0.00585 | -0.0567 | -26.188
-3 | -0.0919 | 0.00573 | -0.0575 | -16.0384
-2.5 | -0.03 | 0.00563 | -0.0584 | -5.3286
-2 | 0.0318 | 0.00562 | -0.0592 | 5.6584
-1.5 | 0.0938 | 0.0056 | -0.06 | 16.75
-1 | 0.1556 | 0.00562 | -0.0609 | 27.6868
-0.5 | 0.2177 | 0.00564 | -0.0618 | 38.5993
0 | 0.2792 | 0.00569 | -0.0626 | 49.0685
0.5 | 0.3414 | 0.00569 | -0.0635 | 60
1 | 0.4031 | 0.00576 | -0.0643 | 69.9826
1.5 | 0.4648 | 0.00579 | -0.0651 | 80.2763
2.5 | 0.588 | 0.00592 | -0.0666 | 99.3243
3 | 0.6489 | 0.00604 | -0.0672 | 107.4338
3.5 | 0.7096 | 0.00616 | -0.0678 | 115.1948
4 | 0.7701 | 0.0063 | -0.0682 | 122.2381
4.5 | 0.829 | 0.00656 | -0.0684 | 126.372
5 | 0.8805 | 0.00733 | -0.0675 | 120.1228
5.5 | 0.9211 | 0.00878 | -0.065 | 104.9089
6 | 0.9621 | 0.01003 | -0.0625 | 95.9222
6.5 | 1.0043 | 0.01104 | -0.0601 | 90.9692
7 | 1.0445 | 0.012 | -0.0573 | 87.0417
7.5 | 1.0804 | 0.0129 | -0.0537 | 83.7519
8 | 1.1095 | 0.01374 | -0.0489 | 80.7496
9 | 1.1682 | 0.01591 | -0.0407 | 73.4255
10 | 1.2271 | 0.01875 | -0.0343 | 65.4453
10.5 | 1.2525 | 0.02062 | -0.0311 | 60.742
11 | 1.28 | 0.02251 | -0.0285 | 56.8636
11.5 | 1.3035 | 0.02474 | -0.0258 | 52.688
12 | 1.3163 | 0.02758 | -0.0223 | 47.7266
12.5 | 1.3368 | 0.03001 | -0.0197 | 44.5452
13 | 1.3594 | 0.03292 | -0.0181 | 41.294
13.5 | 1.3792 | 0.03623 | -0.0167 | 38.0679
14 | 1.3935 | 0.04021 | -0.0155 | 34.6556
14.5 | 1.4018 | 0.04498 | -0.0146 | 31.165
15 | 1.4175 | 0.0493 | -0.0142 | 28.7525
15.5 | 1.4314 | 0.05399 | -0.0141 | 26.5123
16 | 1.4414 | 0.0593 | -0.0145 | 24.3069
16.5 | 1.4504 | 0.06498 | -0.0152 | 22.3207
17 | 1.4534 | 0.07163 | -0.0165 | 20.2904
17.5 | 1.4442 | 0.08015 | -0.0189 | 18.0187
18 | 1.4395 | 0.08846 | -0.0217 | 16.2729
18.5 | 1.4369 | 0.09683 | -0.0249 | 14.8394
19 | 1.4278 | 0.10647 | -0.0292 | 13.4104
19.5 | 1.4147 | 0.11707 | -0.0344 | 12.0842
20 | 1.4005 | 0.12815 | -0.0405 | 10.9286

## 55. Re 2M Mach 0.50 (1)
BIGFOIL.COM POLAR EXPORT
NACA64-317
NACA64-317 |  |  |  | Cl Max: | 1.272 | at alpha= | 8 | deg
JavaFoil+Calcfoil stall+Eppler ext transition |  |  |  | L/D Max: | 133.038 | at alpha= | 5 | deg
Re: | 2000000 |  |  | Cd Min: | 0.00633 | at alpha= | -2.5 | deg
Mach: | 0.5 |  |  | Cl=0 at alpha= | -2.662 | deg
|  |  |  | @ Cl=0.1, Cd= | 0.0063842
|  |  |  | @ Cl=0.4, Cd= | 0.0065737
|  |  |  | @ Cl=0.6, Cd= | 0.0067901
alpha (deg) | Cl | Cd | Cm | Cl/Cd
-20 | -0.973 | 0.17576 | -0.024 | -5.538
-19.5 | -0.945 | 0.17504 | -0.024 | -5.398
-19 | -0.916 | 0.17135 | -0.024 | -5.348
-18.5 | -0.889 | 0.16424 | -0.024 | -5.411
-18 | -0.861 | 0.161 | -0.024 | -5.35
-17.5 | -0.835 | 0.15675 | -0.025 | -5.328
-17 | -0.805 | 0.15222 | -0.024 | -5.288
-16.5 | -0.777 | 0.14514 | -0.024 | -5.352
-16 | -0.749 | 0.13816 | -0.025 | -5.422
-15.5 | -0.722 | 0.13634 | -0.025 | -5.292
-15 | -0.693 | 0.13037 | -0.025 | -5.315
-14.5 | -0.665 | 0.12446 | -0.024 | -5.34
-14 | -0.637 | 0.12107 | -0.025 | -5.262
-13.5 | -0.609 | 0.11633 | -0.025 | -5.238
-13 | -0.582 | 0.10955 | -0.026 | -5.312
-12.5 | -0.553 | 0.10384 | -0.024 | -5.323
-12 | -0.525 | 0.09888 | -0.025 | -5.31
-11.5 | -0.497 | 0.09493 | -0.025 | -5.238
-11 | -0.47 | 0.08963 | -0.026 | -5.239
-10.5 | -0.441 | 0.08413 | -0.025 | -5.243
-10 | -0.414 | 0.06758 | -0.029 | -6.133
-9.5 | -0.583 | 0.0602 | -0.034 | -9.682
-9 | -0.704 | 0.01974 | -0.056 | -35.654
-8.5 | -0.691 | 0.01751 | -0.058 | -39.469
-8 | -0.659 | 0.016 | -0.059 | -41.161
-7.5 | -0.615 | 0.01481 | -0.06 | -41.485
-7 | -0.563 | 0.01376 | -0.061 | -40.951
-6.5 | -0.507 | 0.01293 | -0.062 | -39.203
-6 | -0.447 | 0.01218 | -0.063 | -36.692
-5.5 | -0.384 | 0.01156 | -0.064 | -33.23
-5 | -0.319 | 0.01098 | -0.065 | -29.071
-4.5 | -0.259 | 0.0065 | -0.068 | -39.881
-4 | -0.189 | 0.00641 | -0.069 | -29.57
-3.5 | -0.119 | 0.00635 | -0.07 | -18.754
-3 | -0.048 | 0.00638 | -0.071 | -7.583
-2.5 | 0.023 | 0.00633 | -0.072 | 3.57
-2 | 0.094 | 0.00638 | -0.073 | 14.724
-1.5 | 0.165 | 0.00643 | -0.073 | 25.682
-1 | 0.236 | 0.00642 | -0.074 | 36.814
-0.5 | 0.308 | 0.00648 | -0.075 | 47.462
0 | 0.379 | 0.00655 | -0.076 | 57.82
0.5 | 0.45 | 0.00663 | -0.077 | 67.927
1 | 0.521 | 0.00669 | -0.078 | 77.907
1.5 | 0.592 | 0.00678 | -0.078 | 87.409
2 | 0.663 | 0.00687 | -0.079 | 96.53
2.5 | 0.734 | 0.00699 | -0.08 | 105.006
3 | 0.8 | 0.00712 | -0.081 | 112.36
3.5 | 0.869 | 0.00726 | -0.082 | 119.733
4 | 0.936 | 0.00744 | -0.083 | 125.879
4.5 | 1.002 | 0.00761 | -0.083 | 131.552
5 | 1.065 | 0.008 | -0.084 | 133.038
5.5 | 1.097 | 0.01557 | -0.083 | 70.474
6 | 1.149 | 0.01657 | -0.083 | 69.32
6.5 | 1.195 | 0.01772 | -0.083 | 67.459
7 | 1.235 | 0.01908 | -0.084 | 64.744
7.5 | 1.265 | 0.02054 | -0.084 | 61.591
8 | 1.272 | 0.02228 | -0.085 | 57.105
8.5 | 1.247 | 0.02426 | -0.085 | 51.39
9 | 1.132 | 0.02728 | -0.085 | 41.487
9.5 | 0.68 | 0.07181 | -0.041 | 9.468
10 | 0.707 | 0.07385 | -0.04 | 9.572
10.5 | 0.734 | 0.08992 | -0.039 | 8.158
11 | 0.762 | 0.09245 | -0.042 | 8.24
11.5 | 0.789 | 0.09535 | -0.042 | 8.274
12 | 0.816 | 0.10093 | -0.042 | 8.086
12.5 | 0.846 | 0.10985 | -0.047 | 7.699
13 | 0.872 | 0.11146 | -0.046 | 7.821

## 56. Re 2M Mach 0.50 (2)
BIGFOIL.COM POLAR EXPORT
NACA64-317
NACA64-317 |  |  |  | Cl Max: | 1.2233 | at alpha= | 12 | deg
XFOIL ncrit=9 |  |  |  | L/D Max: | 128.827 | at alpha= | 4.5 | deg
Re: | 2000000 |  |  | Cd Min: | 0.18853 | at alpha= | 17 | deg
Mach: | 0.5 |  |  | Cl=0 at alpha= | -2.1915 | deg
|  |  |  | @ Cl=0.1, Cd= | 0.0059898
|  |  |  | @ Cl=0.4, Cd= | 0.0061163
|  |  |  | @ Cl=0.6, Cd= | 0.0063251
alpha (deg) | Cl | Cd | Cm | Cl/Cd
-15.5 | -0.5115 | 0.1545 | -0.0273 | -3.3107
-15 | -0.52 | 0.14193 | -0.0335 | -3.6638
-14 | -0.539 | 0.12007 | -0.0432 | -4.489
-13.5 | -0.5911 | 0.09692 | -0.0618 | -6.0988
-13 | -0.6225 | 0.07612 | -0.0828 | -8.1779
-12.5 | -0.6442 | 0.06055 | -0.099 | -10.6391
-12 | -0.6755 | 0.05076 | -0.1032 | -13.3077
-11.5 | -0.6974 | 0.04272 | -0.1055 | -16.3249
-11 | -0.7086 | 0.03629 | -0.1057 | -19.526
-10.5 | -0.7121 | 0.03107 | -0.1042 | -22.9192
-10 | -0.7071 | 0.0269 | -0.1014 | -26.2862
-9.5 | -0.6939 | 0.02351 | -0.0978 | -29.5151
-9 | -0.6749 | 0.02067 | -0.094 | -32.6512
-8.5 | -0.6529 | 0.01817 | -0.0899 | -35.9329
-8 | -0.6328 | 0.01578 | -0.0853 | -40.1014
-7.5 | -0.6045 | 0.01401 | -0.0806 | -43.1478
-7 | -0.5828 | 0.01265 | -0.0742 | -46.0711
-6.5 | -0.5402 | 0.01169 | -0.0701 | -46.2104
-6 | -0.4874 | 0.0109 | -0.0673 | -44.7156
-5.5 | -0.4283 | 0.01029 | -0.0655 | -41.6229
-4.5 | -0.3041 | 0.0091 | -0.0634 | -33.4176
-4 | -0.2423 | 0.0083 | -0.0628 | -29.1928
-3.5 | -0.182 | 0.007 | -0.0628 | -26
-3 | -0.1154 | 0.00609 | -0.0635 | -18.9491
-2.5 | -0.0443 | 0.00601 | -0.0642 | -7.371
-2 | 0.0275 | 0.00597 | -0.065 | 4.6064
-1.5 | 0.0986 | 0.00599 | -0.0658 | 16.4608
-1 | 0.17 | 0.00598 | -0.0667 | 28.4281
-0.5 | 0.2412 | 0.00603 | -0.0676 | 40
0 | 0.312 | 0.00606 | -0.0685 | 51.4851
0.5 | 0.3835 | 0.0061 | -0.0694 | 62.8689
1 | 0.4544 | 0.00617 | -0.0702 | 73.6467
1.5 | 0.5253 | 0.00625 | -0.0709 | 84.048
2 | 0.597 | 0.00632 | -0.0717 | 94.462
2.5 | 0.6673 | 0.00644 | -0.0721 | 103.618
3.5 | 0.8096 | 0.00667 | -0.0727 | 121.3793
4 | 0.8793 | 0.00689 | -0.0725 | 127.6197
4.5 | 0.9443 | 0.00733 | -0.0714 | 128.8267
5 | 0.9748 | 0.00919 | -0.0653 | 106.0718
5.5 | 0.9938 | 0.01092 | -0.0574 | 91.0073
6 | 1.0025 | 0.01257 | -0.0481 | 79.7534
6.5 | 1.0171 | 0.01465 | -0.0411 | 69.4266
7 | 1.0362 | 0.01706 | -0.0357 | 60.7386
7.5 | 1.065 | 0.01936 | -0.0317 | 55.0103
8 | 1.0932 | 0.02192 | -0.028 | 49.8723
8.5 | 1.12 | 0.02474 | -0.0245 | 45.2708
9 | 1.1446 | 0.02791 | -0.0213 | 41.0104
9.5 | 1.1667 | 0.03144 | -0.0183 | 37.1088
10 | 1.1808 | 0.03579 | -0.0155 | 32.9925
10.5 | 1.1973 | 0.04029 | -0.0132 | 29.7171
11 | 1.2093 | 0.04548 | -0.0114 | 26.5897
12 | 1.2233 | 0.05768 | -0.0097 | 21.2084
12.5 | 1.2205 | 0.06526 | -0.0099 | 18.7021
13 | 1.2058 | 0.0732 | -0.0094 | 16.4727
13.5 | 1.1885 | 0.08357 | -0.0127 | 14.2216
14 | 1.1676 | 0.09537 | -0.018 | 12.2428
14.5 | 1.143 | 0.10857 | -0.0252 | 10.5278
15 | 1.1188 | 0.12258 | -0.0339 | 9.1271
15.5 | 1.0962 | 0.13711 | -0.0435 | 7.995
16 | 1.0752 | 0.15192 | -0.0537 | 7.0774
16.5 | 1.0485 | 0.16849 | -0.0654 | 6.2229
17 | 1.0104 | 0.18853 | -0.0796 | 5.3594

## 57. Re 3M Mach 0.00 (1)
BIGFOIL.COM POLAR EXPORT
NACA64-317
NACA64-317 |  |  |  | Cl Max: | 1.519 | at alpha= | 13.5 | deg
JavaFoil+Calcfoil stall+Eppler ext transition |  |  |  | L/D Max: | 148.192 | at alpha= | 5.5 | deg
Re: | 3000000 |  |  | Cd Min: | 0.00561 | at alpha= | -2.5 | deg
Mach: | 0 |  |  | Cl=0 at alpha= | -2.6613 | deg
|  |  |  | @ Cl=0.1, Cd= | 0.0056731
|  |  |  | @ Cl=0.4, Cd= | 0.0058066
|  |  |  | @ Cl=0.6, Cd= | 0.0059923
alpha (deg) | Cl | Cd | Cm | Cl/Cd
-20 | -0.983 | 0.13268 | -0.024 | -7.406
-19.5 | -1.002 | 0.12389 | -0.025 | -8.089
-19 | -1.027 | 0.10925 | -0.027 | -9.396
-18.5 | -1.076 | 0.07412 | -0.031 | -14.516
-18 | -1.102 | 0.05788 | -0.033 | -19.042
-17.5 | -1.113 | 0.05052 | -0.034 | -22.038
-17 | -1.123 | 0.04354 | -0.035 | -25.779
-16.5 | -1.126 | 0.03844 | -0.036 | -29.303
-16 | -1.124 | 0.03493 | -0.037 | -32.191
-15.5 | -1.12 | 0.03118 | -0.038 | -35.927
-15 | -1.112 | 0.02825 | -0.039 | -39.349
-14.5 | -1.099 | 0.02582 | -0.04 | -42.558
-14 | -1.082 | 0.02373 | -0.041 | -45.604
-13.5 | -1.06 | 0.02182 | -0.042 | -48.575
-13 | -1.033 | 0.02022 | -0.043 | -51.108
-12.5 | -1.004 | 0.0188 | -0.044 | -53.39
-12 | -0.972 | 0.0173 | -0.045 | -56.191
-11.5 | -0.936 | 0.0163 | -0.046 | -57.422
-11 | -0.898 | 0.01525 | -0.047 | -58.877
-10.5 | -0.858 | 0.01418 | -0.048 | -60.46
-10 | -0.814 | 0.0134 | -0.049 | -60.78
-9.5 | -0.769 | 0.01264 | -0.05 | -60.833
-9 | -0.721 | 0.01193 | -0.051 | -60.491
-8.5 | -0.672 | 0.01135 | -0.051 | -59.203
-8 | -0.62 | 0.01084 | -0.052 | -57.239
-7.5 | -0.568 | 0.01037 | -0.053 | -54.721
-7 | -0.513 | 0.00996 | -0.054 | -51.536
-6.5 | -0.458 | 0.00959 | -0.055 | -47.688
-6 | -0.401 | 0.00924 | -0.056 | -43.391
-5.5 | -0.343 | 0.00894 | -0.057 | -38.355
-5 | -0.286 | 0.00569 | -0.058 | -50.289
-4.5 | -0.226 | 0.00565 | -0.059 | -39.886
-4 | -0.165 | 0.00564 | -0.06 | -29.168
-3.5 | -0.103 | 0.00563 | -0.061 | -18.36
-3 | -0.042 | 0.00564 | -0.061 | -7.437
-2.5 | 0.02 | 0.00561 | -0.062 | 3.492
-2 | 0.081 | 0.00567 | -0.063 | 14.333
-1.5 | 0.143 | 0.00568 | -0.064 | 25.167
-1 | 0.205 | 0.0057 | -0.064 | 35.902
-0.5 | 0.266 | 0.00571 | -0.065 | 46.642
0 | 0.328 | 0.00576 | -0.066 | 56.971
0.5 | 0.39 | 0.0058 | -0.067 | 67.219
1 | 0.451 | 0.00584 | -0.067 | 77.291
1.5 | 0.513 | 0.0059 | -0.068 | 86.898
2 | 0.575 | 0.00598 | -0.069 | 96.056
2.5 | 0.636 | 0.00601 | -0.069 | 105.816
3 | 0.695 | 0.00612 | -0.07 | 113.464
3.5 | 0.755 | 0.00617 | -0.071 | 122.305
4 | 0.814 | 0.00622 | -0.071 | 130.966
4.5 | 0.873 | 0.00636 | -0.072 | 137.259
5 | 0.931 | 0.00649 | -0.073 | 143.471
5.5 | 0.988 | 0.00667 | -0.073 | 148.192
6 | 1.037 | 0.0118 | -0.074 | 87.886
6.5 | 1.089 | 0.0123 | -0.074 | 88.572
7 | 1.139 | 0.01284 | -0.075 | 88.712
7.5 | 1.188 | 0.01342 | -0.075 | 88.5
8 | 1.233 | 0.01404 | -0.075 | 87.825
8.5 | 1.275 | 0.01474 | -0.076 | 86.511
9 | 1.315 | 0.01547 | -0.076 | 85.003
9.5 | 1.351 | 0.01624 | -0.077 | 83.224
10 | 1.385 | 0.0171 | -0.077 | 81.013
10.5 | 1.415 | 0.01804 | -0.077 | 78.431
11 | 1.442 | 0.01906 | -0.078 | 75.638
11.5 | 1.465 | 0.02009 | -0.078 | 72.935
12 | 1.484 | 0.02134 | -0.078 | 69.53
12.5 | 1.5 | 0.02248 | -0.078 | 66.721
13 | 1.511 | 0.02415 | -0.079 | 62.563
13.5 | 1.519 | 0.02558 | -0.079 | 59.387
14 | 1.519 | 0.0273 | -0.079 | 55.647
14.5 | 1.513 | 0.02946 | -0.079 | 51.366
15 | 1.504 | 0.03174 | -0.079 | 47.366
15.5 | 1.491 | 0.03382 | -0.08 | 44.096
16 | 1.473 | 0.03674 | -0.08 | 40.094
16.5 | 1.452 | 0.03961 | -0.08 | 36.669
17 | 1.428 | 0.04281 | -0.079 | 33.363
17.5 | 1.399 | 0.0472 | -0.079 | 29.649
18 | 1.369 | 0.05149 | -0.079 | 26.592
18.5 | 1.333 | 0.05842 | -0.078 | 22.811

## 58. Re 3M Mach 0.00 (2)
BIGFOIL.COM POLAR EXPORT
NACA64-317
NACA64-317 |  |  |  | Cl Max: | 1.6345 | at alpha= | 20 | deg
XFOIL ncrit=9 |  |  |  | L/D Max: | 129.34 | at alpha= | 4 | deg
Re: | 3000000 |  |  | Cd Min: | 0.07494 | at alpha= | 20 | deg
Mach: | 0 |  |  | Cl=0 at alpha= | -2.2958 | deg
|  |  |  | @ Cl=0.1, Cd= | 0.0050192
|  |  |  | @ Cl=0.4, Cd= | 0.0051088
|  |  |  | @ Cl=0.6, Cd= | 0.0053545
alpha (deg) | Cl | Cd | Cm | Cl/Cd
-20 | -1.3534 | 0.06234 | -0.0527 | -21.71
-19.5 | -1.3602 | 0.05564 | -0.055 | -24.4464
-19 | -1.3674 | 0.04913 | -0.0569 | -27.8323
-18.5 | -1.3674 | 0.04367 | -0.0582 | -31.3121
-18 | -1.3591 | 0.0393 | -0.059 | -34.5827
-17.5 | -1.3457 | 0.03558 | -0.0595 | -37.8218
-17 | -1.3265 | 0.03258 | -0.0596 | -40.7152
-16.5 | -1.3069 | 0.02972 | -0.0596 | -43.9738
-16 | -1.285 | 0.02711 | -0.0593 | -47.3995
-15.5 | -1.2606 | 0.02476 | -0.059 | -50.9128
-15 | -1.2337 | 0.02271 | -0.0584 | -54.3241
-14.5 | -1.2056 | 0.02084 | -0.0577 | -57.8503
-14 | -1.1529 | 0.01922 | -0.0609 | -59.9844
-13.5 | -1.066 | 0.01706 | -0.072 | -62.4853
-13 | -1.0445 | 0.01592 | -0.0685 | -65.6093
-12 | -0.9922 | 0.01397 | -0.062 | -71.0236
-11.5 | -0.9686 | 0.01329 | -0.0576 | -72.8819
-11 | -0.9289 | 0.01271 | -0.0557 | -73.0842
-10.5 | -0.8864 | 0.01212 | -0.0542 | -73.1353
-10 | -0.8424 | 0.01147 | -0.0529 | -73.4438
-9.5 | -0.7939 | 0.01099 | -0.0522 | -72.2384
-9 | -0.7434 | 0.01057 | -0.0519 | -70.3311
-8.5 | -0.6912 | 0.01022 | -0.0517 | -67.6321
-8 | -0.6397 | 0.00974 | -0.0515 | -65.6776
-7.5 | -0.586 | 0.0094 | -0.0516 | -62.3404
-7 | -0.5315 | 0.00906 | -0.0518 | -58.6645
-6.5 | -0.4765 | 0.00874 | -0.052 | -54.5195
-6 | -0.4212 | 0.00843 | -0.0523 | -49.9644
-5.5 | -0.3653 | 0.00808 | -0.0527 | -45.2104
-5 | -0.3098 | 0.00762 | -0.0532 | -40.6562
-4 | -0.1976 | 0.0066 | -0.0544 | -29.9394
-3 | -0.0838 | 0.00521 | -0.0563 | -16.0845
-2.5 | -0.0243 | 0.00511 | -0.0573 | -4.7554
-2 | 0.0352 | 0.00504 | -0.0582 | 6.9841
-1.5 | 0.095 | 0.00502 | -0.0591 | 18.9243
-1 | 0.1547 | 0.00501 | -0.06 | 30.8782
-0.5 | 0.2144 | 0.00503 | -0.0608 | 42.6243
0 | 0.2742 | 0.00503 | -0.0617 | 54.5129
0.5 | 0.3336 | 0.00511 | -0.0625 | 65.2838
1 | 0.3935 | 0.0051 | -0.0635 | 77.1569
1.5 | 0.4526 | 0.00518 | -0.0642 | 87.3745
2 | 0.5121 | 0.00522 | -0.0651 | 98.1034
2.5 | 0.571 | 0.00531 | -0.0659 | 107.533
3 | 0.6297 | 0.0054 | -0.0666 | 116.6111
3.5 | 0.688 | 0.00554 | -0.0672 | 124.1877
4 | 0.745 | 0.00576 | -0.0677 | 129.3403
4.5 | 0.7976 | 0.00634 | -0.0675 | 125.8044
5 | 0.844 | 0.0074 | -0.0664 | 114.0541
5.5 | 0.8901 | 0.0084 | -0.0653 | 105.9643
6.5 | 0.9847 | 0.00996 | -0.0633 | 98.8655
7 | 1.0314 | 0.01067 | -0.0622 | 96.6635
7.5 | 1.0767 | 0.01137 | -0.0608 | 94.6966
8 | 1.1226 | 0.01195 | -0.0595 | 93.9414
8.5 | 1.167 | 0.01251 | -0.058 | 93.2854
9 | 1.209 | 0.01306 | -0.0561 | 92.5727
9.5 | 1.2393 | 0.01372 | -0.0521 | 90.328
10 | 1.2701 | 0.01448 | -0.0485 | 87.7141
10.5 | 1.3007 | 0.01535 | -0.0452 | 84.7362
11 | 1.3283 | 0.01647 | -0.0419 | 80.6497
11.5 | 1.3548 | 0.01779 | -0.0389 | 76.1551
12 | 1.3838 | 0.01909 | -0.0364 | 72.4882
12.5 | 1.4099 | 0.02062 | -0.0339 | 68.3754
13.5 | 1.4475 | 0.02454 | -0.0278 | 58.9853
14 | 1.4726 | 0.02662 | -0.0262 | 55.3193
14.5 | 1.4954 | 0.02896 | -0.0247 | 51.6367
15 | 1.5155 | 0.03162 | -0.0233 | 47.9285
15.5 | 1.5344 | 0.03453 | -0.0221 | 44.4367
16 | 1.5487 | 0.038 | -0.021 | 40.7553
16.5 | 1.5623 | 0.04172 | -0.0203 | 37.4473
17 | 1.5788 | 0.04531 | -0.0199 | 34.8444
17.5 | 1.5941 | 0.04917 | -0.0198 | 32.4202
18 | 1.6072 | 0.05338 | -0.02 | 30.1087
18.5 | 1.6189 | 0.05792 | -0.0204 | 27.9506
19 | 1.6272 | 0.06302 | -0.0212 | 25.8204
19.5 | 1.6332 | 0.06857 | -0.0223 | 23.818
20 | 1.6345 | 0.07494 | -0.0239 | 21.8108

## 59. Re 3M Mach 0.10 (1)
BIGFOIL.COM POLAR EXPORT
NACA64-317
NACA64-317 |  |  |  | Cl Max: | 1.508 | at alpha= | 13.5 | deg
JavaFoil+Calcfoil stall+Eppler ext transition |  |  |  | L/D Max: | 148.582 | at alpha= | 5.5 | deg
Re: | 3000000 |  |  | Cd Min: | 0.00563 | at alpha= | -3.5 | deg
Mach: | 0.1 |  |  | Cl=0 at alpha= | -2.6613 | deg
|  |  |  | @ Cl=0.1, Cd= | 0.0056787
|  |  |  | @ Cl=0.4, Cd= | 0.005809
|  |  |  | @ Cl=0.6, Cd= | 0.0059911
alpha (deg) | Cl | Cd | Cm | Cl/Cd
-20 | -0.937 | 0.14135 | -0.023 | -6.628
-19.5 | -0.958 | 0.13444 | -0.023 | -7.125
-19 | -0.981 | 0.12302 | -0.025 | -7.973
-18.5 | -1.014 | 0.09795 | -0.028 | -10.35
-18 | -1.06 | 0.0679 | -0.032 | -15.613
-17.5 | -1.081 | 0.05598 | -0.034 | -19.306
-17 | -1.095 | 0.04777 | -0.035 | -22.912
-16.5 | -1.104 | 0.04101 | -0.036 | -26.92
-16 | -1.108 | 0.03617 | -0.037 | -30.623
-15.5 | -1.106 | 0.0325 | -0.038 | -34.017
-15 | -1.1 | 0.02934 | -0.039 | -37.494
-14.5 | -1.09 | 0.02681 | -0.04 | -40.643
-14 | -1.076 | 0.02436 | -0.041 | -44.147
-13.5 | -1.055 | 0.02243 | -0.042 | -47.023
-13 | -1.03 | 0.02065 | -0.043 | -49.893
-12.5 | -1.002 | 0.01917 | -0.044 | -52.253
-12 | -0.971 | 0.01761 | -0.045 | -55.138
-11.5 | -0.936 | 0.01657 | -0.046 | -56.476
-11 | -0.899 | 0.01545 | -0.047 | -58.148
-10.5 | -0.859 | 0.01439 | -0.048 | -59.675
-10 | -0.816 | 0.01355 | -0.049 | -60.191
-9.5 | -0.771 | 0.01278 | -0.05 | -60.324
-9 | -0.723 | 0.01205 | -0.051 | -60.018
-8.5 | -0.674 | 0.01145 | -0.052 | -58.847
-8 | -0.623 | 0.01093 | -0.053 | -56.97
-7.5 | -0.57 | 0.01044 | -0.054 | -54.547
-7 | -0.515 | 0.01003 | -0.054 | -51.386
-6.5 | -0.459 | 0.00965 | -0.055 | -47.582
-6 | -0.402 | 0.0093 | -0.056 | -43.259
-5.5 | -0.344 | 0.00898 | -0.057 | -38.338
-5 | -0.288 | 0.00568 | -0.059 | -50.596
-4.5 | -0.227 | 0.00565 | -0.059 | -40.112
-4 | -0.165 | 0.00564 | -0.06 | -29.33
-3.5 | -0.104 | 0.00563 | -0.061 | -18.448
-3 | -0.042 | 0.00563 | -0.062 | -7.482
-2.5 | 0.02 | 0.00565 | -0.062 | 3.487
-2 | 0.082 | 0.00567 | -0.063 | 14.411
-1.5 | 0.144 | 0.0057 | -0.064 | 25.237
-1 | 0.206 | 0.0057 | -0.065 | 36.076
-0.5 | 0.268 | 0.00573 | -0.065 | 46.708
0 | 0.33 | 0.00576 | -0.066 | 57.263
0.5 | 0.392 | 0.0058 | -0.067 | 67.588
1 | 0.454 | 0.00587 | -0.068 | 77.337
1.5 | 0.516 | 0.00594 | -0.068 | 86.843
2 | 0.577 | 0.00598 | -0.069 | 96.609
2.5 | 0.639 | 0.00601 | -0.07 | 106.436
3 | 0.698 | 0.00612 | -0.07 | 114.058
3.5 | 0.758 | 0.00618 | -0.071 | 122.8
4 | 0.818 | 0.00629 | -0.072 | 130.17
4.5 | 0.877 | 0.00637 | -0.073 | 137.642
5 | 0.936 | 0.0065 | -0.073 | 143.839
5.5 | 0.993 | 0.00668 | -0.074 | 148.582
6 | 1.041 | 0.01193 | -0.074 | 87.305
6.5 | 1.093 | 0.0124 | -0.074 | 88.139
7 | 1.143 | 0.01295 | -0.075 | 88.332
7.5 | 1.192 | 0.01354 | -0.075 | 88.019
8 | 1.236 | 0.01422 | -0.076 | 86.965
8.5 | 1.279 | 0.01492 | -0.076 | 85.692
9 | 1.318 | 0.01572 | -0.076 | 83.848
9.5 | 1.354 | 0.01647 | -0.077 | 82.222
10 | 1.386 | 0.01735 | -0.077 | 79.924
10.5 | 1.416 | 0.01833 | -0.078 | 77.249
11 | 1.441 | 0.01938 | -0.078 | 74.365
11.5 | 1.463 | 0.02042 | -0.078 | 71.636
12 | 1.48 | 0.02171 | -0.078 | 68.153
12.5 | 1.493 | 0.02303 | -0.079 | 64.84
13 | 1.502 | 0.02464 | -0.079 | 60.971
13.5 | 1.508 | 0.02626 | -0.079 | 57.404
14 | 1.505 | 0.0281 | -0.079 | 53.549
14.5 | 1.496 | 0.03023 | -0.08 | 49.47
15 | 1.482 | 0.03269 | -0.08 | 45.335
15.5 | 1.465 | 0.03492 | -0.08 | 41.953
16 | 1.442 | 0.03801 | -0.08 | 37.948
16.5 | 1.417 | 0.04115 | -0.08 | 34.433
17 | 1.387 | 0.04525 | -0.079 | 30.647
17.5 | 1.351 | 0.05072 | -0.079 | 26.639
18 | 1.318 | 0.05466 | -0.079 | 24.111
18.5 | 1.272 | 0.06471 | -0.078 | 19.649

## 60. Re 3M Mach 0.10 (2)
BIGFOIL.COM POLAR EXPORT
NACA64-317
NACA64-317 |  |  |  | Cl Max: | 1.6199 | at alpha= | 19.5 | deg
XFOIL ncrit=9 |  |  |  | L/D Max: | 129.689 | at alpha= | 4 | deg
Re: | 3000000 |  |  | Cd Min: | 0.08033 | at alpha= | 20 | deg
Mach: | 0.1 |  |  | Cl=0 at alpha= | -2.293 | deg
|  |  |  | @ Cl=0.1, Cd= | 0.0050292
|  |  |  | @ Cl=0.4, Cd= | 0.0051158
|  |  |  | @ Cl=0.6, Cd= | 0.0053633
alpha (deg) | Cl | Cd | Cm | Cl/Cd
-20 | -1.3227 | 0.06837 | -0.0523 | -19.3462
-19.5 | -1.3179 | 0.06275 | -0.0544 | -21.0024
-19 | -1.3346 | 0.05473 | -0.0572 | -24.3852
-18.5 | -1.3461 | 0.04773 | -0.0592 | -28.2024
-18 | -1.3454 | 0.04236 | -0.0603 | -31.7611
-17.5 | -1.3354 | 0.03809 | -0.061 | -35.0591
-17 | -1.3188 | 0.03468 | -0.0613 | -38.0277
-16.5 | -1.3009 | 0.03154 | -0.0613 | -41.246
-16 | -1.2807 | 0.02868 | -0.0611 | -44.6548
-15.5 | -1.2578 | 0.02611 | -0.0607 | -48.1731
-15 | -1.232 | 0.02385 | -0.0602 | -51.6562
-14 | -1.1591 | 0.02 | -0.0614 | -57.955
-13.5 | -1.0618 | 0.01771 | -0.0744 | -59.9548
-13 | -1.0421 | 0.01644 | -0.0707 | -63.3881
-12.5 | -1.0157 | 0.01533 | -0.0678 | -66.2557
-12 | -0.9886 | 0.01433 | -0.0646 | -68.9881
-11.5 | -0.9645 | 0.0135 | -0.0604 | -71.4444
-11 | -0.9315 | 0.01289 | -0.0572 | -72.2653
-10.5 | -0.8879 | 0.01237 | -0.0557 | -71.7785
-10 | -0.8462 | 0.01162 | -0.054 | -72.8227
-9.5 | -0.7981 | 0.01111 | -0.0531 | -71.8362
-9 | -0.7476 | 0.01066 | -0.0526 | -70.1313
-8.5 | -0.6952 | 0.0103 | -0.0524 | -67.4951
-8 | -0.6436 | 0.00981 | -0.0521 | -65.6065
-7.5 | -0.5898 | 0.00946 | -0.0521 | -62.3467
-7 | -0.5347 | 0.00912 | -0.0522 | -58.6294
-6.5 | -0.4796 | 0.00878 | -0.0524 | -54.6241
-6 | -0.4239 | 0.00847 | -0.0527 | -50.0472
-5.5 | -0.3676 | 0.00814 | -0.0531 | -45.1597
-5 | -0.3118 | 0.00767 | -0.0535 | -40.6519
-4.5 | -0.2555 | 0.00724 | -0.054 | -35.2901
-4 | -0.199 | 0.00665 | -0.0547 | -29.9248
-3.5 | -0.1427 | 0.00583 | -0.0556 | -24.4768
-3 | -0.0847 | 0.00523 | -0.0566 | -16.195
-2.5 | -0.0248 | 0.00512 | -0.0575 | -4.8438
-2 | 0.0351 | 0.00505 | -0.0584 | 6.9505
-1.5 | 0.0953 | 0.00503 | -0.0593 | 18.9463
-1 | 0.1553 | 0.00502 | -0.0602 | 30.9363
-0.5 | 0.2155 | 0.00505 | -0.0611 | 42.6733
0 | 0.2756 | 0.00505 | -0.062 | 54.5743
0.5 | 0.3355 | 0.00511 | -0.0628 | 65.6556
1 | 0.3957 | 0.00511 | -0.0638 | 77.4364
1.5 | 0.4552 | 0.00519 | -0.0645 | 87.7071
2 | 0.5151 | 0.00524 | -0.0654 | 98.3015
2.5 | 0.5744 | 0.00532 | -0.0661 | 107.9699
3 | 0.6335 | 0.00542 | -0.0669 | 116.8819
3.5 | 0.6922 | 0.00555 | -0.0675 | 124.7207
4 | 0.7496 | 0.00578 | -0.068 | 129.6886
5 | 0.8487 | 0.00745 | -0.0665 | 113.9195
5.5 | 0.8944 | 0.00849 | -0.0652 | 105.3475
6 | 0.9414 | 0.00935 | -0.0641 | 100.6845
6.5 | 0.9891 | 0.01007 | -0.0631 | 98.2224
7 | 1.0356 | 0.01078 | -0.0618 | 96.0668
7.5 | 1.081 | 0.01148 | -0.0603 | 94.1638
8 | 1.127 | 0.01205 | -0.059 | 93.527
8.5 | 1.1703 | 0.01266 | -0.0571 | 92.4408
9 | 1.2091 | 0.01319 | -0.0545 | 91.6679
9.5 | 1.2381 | 0.01395 | -0.0502 | 88.7527
10 | 1.2698 | 0.01473 | -0.0468 | 86.205
10.5 | 1.3001 | 0.0157 | -0.0435 | 82.8089
11 | 1.3267 | 0.01696 | -0.0402 | 78.2252
11.5 | 1.3546 | 0.0183 | -0.0373 | 74.0219
12 | 1.3832 | 0.01971 | -0.0348 | 70.1776
12.5 | 1.4086 | 0.02138 | -0.0322 | 65.884
13.5 | 1.4464 | 0.0255 | -0.0263 | 56.7216
14 | 1.4709 | 0.02773 | -0.0247 | 53.0436
14.5 | 1.4932 | 0.03022 | -0.0232 | 49.411
15 | 1.5124 | 0.0331 | -0.0218 | 45.6918
15.5 | 1.5295 | 0.0363 | -0.0206 | 42.135
16 | 1.5411 | 0.0402 | -0.0196 | 38.3358
16.5 | 1.5588 | 0.04368 | -0.0191 | 35.6868
17 | 1.5742 | 0.04756 | -0.0188 | 33.0992
17.5 | 1.5882 | 0.05172 | -0.0188 | 30.7077
18 | 1.6001 | 0.05627 | -0.019 | 28.4361
18.5 | 1.6107 | 0.06113 | -0.0196 | 26.3488
19 | 1.6177 | 0.06657 | -0.0206 | 24.3007
19.5 | 1.6199 | 0.07285 | -0.022 | 22.2361
20 | 1.6148 | 0.08033 | -0.0241 | 20.1021

## 61. Re 3M Mach 0.25 (1)
BIGFOIL.COM POLAR EXPORT
NACA64-317
NACA64-317 |  |  |  | Cl Max: | 1.44 | at alpha= | 12 | deg
JavaFoil+Calcfoil stall+Eppler ext transition |  |  |  | L/D Max: | 148.446 | at alpha= | 5.5 | deg
Re: | 3000000 |  |  | Cd Min: | 0.00567 | at alpha= | -4 | deg
Mach: | 0.25 |  |  | Cl=0 at alpha= | -2.6587 | deg
|  |  |  | @ Cl=0.1, Cd= | 0.00571
|  |  |  | @ Cl=0.4, Cd= | 0.0058481
|  |  |  | @ Cl=0.6, Cd= | 0.0060644
alpha (deg) | Cl | Cd | Cm | Cl/Cd
-19 | -0.686 | 0.16374 | -0.019 | -4.191
-18.5 | -0.727 | 0.14939 | -0.02 | -4.867
-18 | -0.765 | 0.1396 | -0.021 | -5.477
-17.5 | -0.799 | 0.12936 | -0.023 | -6.179
-17 | -0.828 | 0.1223 | -0.024 | -6.769
-16.5 | -0.855 | 0.11184 | -0.026 | -7.649
-16 | -0.881 | 0.09969 | -0.028 | -8.835
-15.5 | -0.935 | 0.06798 | -0.034 | -13.76
-15 | -0.988 | 0.04275 | -0.039 | -23.12
-14.5 | -1.008 | 0.0344 | -0.04 | -29.295
-14 | -1.016 | 0.02904 | -0.042 | -34.987
-13.5 | -1.009 | 0.02631 | -0.043 | -38.366
-13 | -0.998 | 0.02345 | -0.044 | -42.547
-12.5 | -0.98 | 0.02159 | -0.045 | -45.377
-12 | -0.957 | 0.01976 | -0.046 | -48.412
-11.5 | -0.929 | 0.01815 | -0.047 | -51.213
-11 | -0.897 | 0.01686 | -0.048 | -53.228
-10.5 | -0.862 | 0.01556 | -0.049 | -55.378
-10 | -0.822 | 0.01464 | -0.05 | -56.145
-9.5 | -0.779 | 0.01367 | -0.051 | -56.97
-9 | -0.733 | 0.01278 | -0.052 | -57.377
-8.5 | -0.685 | 0.01212 | -0.053 | -56.478
-8 | -0.634 | 0.01149 | -0.054 | -55.172
-7.5 | -0.581 | 0.01094 | -0.055 | -53.078
-7 | -0.526 | 0.01046 | -0.056 | -50.245
-6.5 | -0.469 | 0.01 | -0.057 | -46.915
-6 | -0.411 | 0.00962 | -0.058 | -42.742
-5.5 | -0.352 | 0.00927 | -0.059 | -38.002
-5 | -0.292 | 0.00881 | -0.06 | -33.145
-4.5 | -0.233 | 0.00576 | -0.061 | -40.42
-4 | -0.17 | 0.00567 | -0.062 | -29.95
-3.5 | -0.107 | 0.00567 | -0.063 | -18.828
-3 | -0.043 | 0.00567 | -0.063 | -7.644
-2.5 | 0.02 | 0.00569 | -0.064 | 3.557
-2 | 0.084 | 0.00571 | -0.065 | 14.709
-1.5 | 0.148 | 0.00571 | -0.066 | 25.852
-1 | 0.211 | 0.00577 | -0.066 | 36.634
-0.5 | 0.275 | 0.00577 | -0.067 | 47.641
0 | 0.339 | 0.00581 | -0.068 | 58.371
0.5 | 0.403 | 0.00585 | -0.069 | 68.861
1 | 0.466 | 0.0059 | -0.069 | 79.025
1.5 | 0.53 | 0.00602 | -0.07 | 88.055
2 | 0.593 | 0.00606 | -0.071 | 97.949
2.5 | 0.657 | 0.0061 | -0.072 | 107.692
3 | 0.717 | 0.00621 | -0.072 | 115.417
3.5 | 0.779 | 0.00628 | -0.073 | 124.011
4 | 0.84 | 0.00639 | -0.074 | 131.629
4.5 | 0.901 | 0.00652 | -0.075 | 138.124
5 | 0.96 | 0.00669 | -0.075 | 143.511
5.5 | 1.019 | 0.00686 | -0.076 | 148.446
6 | 1.064 | 0.01242 | -0.076 | 85.634
6.5 | 1.116 | 0.01301 | -0.076 | 85.788
7 | 1.166 | 0.01366 | -0.077 | 85.338
7.5 | 1.213 | 0.01434 | -0.077 | 84.624
8 | 1.256 | 0.01508 | -0.077 | 83.287
8.5 | 1.296 | 0.01592 | -0.078 | 81.398
9 | 1.331 | 0.0168 | -0.078 | 79.272
9.5 | 1.363 | 0.01781 | -0.079 | 76.504
10 | 1.389 | 0.0188 | -0.079 | 73.906
10.5 | 1.411 | 0.01999 | -0.079 | 70.572
11 | 1.426 | 0.02131 | -0.08 | 66.923
11.5 | 1.436 | 0.02261 | -0.08 | 63.518
12 | 1.44 | 0.02411 | -0.08 | 59.736
12.5 | 1.437 | 0.02612 | -0.08 | 55.003
13 | 1.426 | 0.02828 | -0.08 | 50.44
13.5 | 1.409 | 0.03071 | -0.081 | 45.884
14 | 1.381 | 0.03305 | -0.081 | 41.777
14.5 | 1.34 | 0.03666 | -0.08 | 36.553
15 | 1.294 | 0.04004 | -0.08 | 32.308
15.5 | 1.235 | 0.04569 | -0.08 | 27.039
16 | 1.168 | 0.0533 | -0.079 | 21.92
16.5 | 1.085 | 0.0679 | -0.076 | 15.976
17 | 0.954 | 0.11558 | -0.062 | 8.25

## 62. Re 3M Mach 0.25 (2)
BIGFOIL.COM POLAR EXPORT
NACA64-317
NACA64-317 |  |  |  | Cl Max: | 1.5462 | at alpha= | 18 | deg
XFOIL ncrit=9 |  |  |  | L/D Max: | 131.786 | at alpha= | 4 | deg
Re: | 3000000 |  |  | Cd Min: | 0.12221 | at alpha= | -20 | deg
Mach: | 0.25 |  |  | Cl=0 at alpha= | -2.2798 | deg
|  |  |  | @ Cl=0.1, Cd= | 0.0051
|  |  |  | @ Cl=0.4, Cd= | 0.0052024
|  |  |  | @ Cl=0.6, Cd= | 0.0054135
alpha (deg) | Cl | Cd | Cm | Cl/Cd
-20 | -1.0277 | 0.12221 | -0.0324 | -8.4093
-19.5 | -1.0811 | 0.10631 | -0.0411 | -10.1693
-19 | -1.1244 | 0.09237 | -0.0485 | -12.1728
-18.5 | -1.1655 | 0.07936 | -0.0552 | -14.6862
-18 | -1.2022 | 0.06776 | -0.0606 | -17.742
-17.5 | -1.2222 | 0.0588 | -0.0642 | -20.7857
-17 | -1.2345 | 0.05121 | -0.0667 | -24.1066
-16.5 | -1.2333 | 0.04536 | -0.0681 | -27.1892
-16 | -1.2261 | 0.04037 | -0.0688 | -30.3716
-15.5 | -1.2146 | 0.03604 | -0.0691 | -33.7014
-15 | -1.1995 | 0.03228 | -0.0688 | -37.1592
-14.5 | -1.1832 | 0.02879 | -0.0682 | -41.0976
-13.5 | -1.0696 | 0.02267 | -0.0792 | -47.1813
-13 | -1.0169 | 0.02038 | -0.0829 | -49.897
-12.5 | -0.9995 | 0.01837 | -0.0794 | -54.4094
-12 | -0.9745 | 0.01678 | -0.0763 | -58.0751
-11.5 | -0.9444 | 0.01551 | -0.0734 | -60.8897
-11 | -0.916 | 0.01432 | -0.0699 | -63.9665
-10.5 | -0.8904 | 0.01334 | -0.0655 | -66.7466
-10 | -0.8575 | 0.01267 | -0.0616 | -67.6796
-9.5 | -0.8173 | 0.01183 | -0.0589 | -69.0871
-9 | -0.769 | 0.01124 | -0.0574 | -68.4164
-8.5 | -0.7169 | 0.01076 | -0.0564 | -66.6264
-8 | -0.6631 | 0.01031 | -0.0558 | -64.3162
-7.5 | -0.6095 | 0.0098 | -0.0551 | -62.1939
-7 | -0.5534 | 0.00943 | -0.0549 | -58.685
-6.5 | -0.4965 | 0.00905 | -0.0548 | -54.8619
-6 | -0.4385 | 0.00873 | -0.0549 | -50.2291
-5.5 | -0.3807 | 0.00838 | -0.055 | -45.4296
-5 | -0.3229 | 0.00795 | -0.0553 | -40.6164
-4.5 | -0.2649 | 0.00745 | -0.0557 | -35.557
-3.5 | -0.1488 | 0.00605 | -0.057 | -24.595
-3 | -0.0893 | 0.00532 | -0.058 | -16.7857
-2.5 | -0.0273 | 0.00519 | -0.0589 | -5.2601
-2 | 0.0347 | 0.00512 | -0.0598 | 6.7773
-1.5 | 0.097 | 0.0051 | -0.0607 | 19.0196
-1 | 0.1591 | 0.0051 | -0.0616 | 31.1961
-0.5 | 0.2214 | 0.0051 | -0.0626 | 43.4118
0 | 0.2833 | 0.00514 | -0.0634 | 55.1167
0.5 | 0.3458 | 0.00515 | -0.0644 | 67.1456
1 | 0.4078 | 0.00521 | -0.0652 | 78.2726
1.5 | 0.4698 | 0.00525 | -0.0661 | 89.4857
2.5 | 0.5931 | 0.0054 | -0.0676 | 109.8333
3.5 | 0.7154 | 0.00564 | -0.0689 | 126.844
4 | 0.7749 | 0.00588 | -0.0693 | 131.7857
4.5 | 0.8268 | 0.00667 | -0.0685 | 123.958
6 | 0.9661 | 0.00978 | -0.0634 | 98.7832
6.5 | 1.0128 | 0.01057 | -0.0617 | 95.8184
7 | 1.0571 | 0.01139 | -0.0594 | 92.8095
7.5 | 1.1015 | 0.01208 | -0.0572 | 91.1838
8 | 1.1411 | 0.01269 | -0.054 | 89.9212
8.5 | 1.1738 | 0.0134 | -0.0496 | 87.597
9 | 1.2054 | 0.0143 | -0.0456 | 84.2937
9.5 | 1.2358 | 0.0154 | -0.0418 | 80.2468
10 | 1.2674 | 0.0166 | -0.0385 | 76.3494
10.5 | 1.2947 | 0.01817 | -0.0351 | 71.2548
11 | 1.3226 | 0.01988 | -0.0321 | 66.5292
11.5 | 1.3508 | 0.02171 | -0.0294 | 62.2202
12 | 1.3765 | 0.02381 | -0.0268 | 57.8118
12.5 | 1.3958 | 0.02642 | -0.024 | 52.8312
13.5 | 1.4352 | 0.03163 | -0.0188 | 45.3746
14 | 1.4562 | 0.03477 | -0.0173 | 41.8809
14.5 | 1.475 | 0.03827 | -0.016 | 38.5419
15 | 1.4875 | 0.04255 | -0.0149 | 34.9589
15.5 | 1.4994 | 0.04708 | -0.0142 | 31.8479
16 | 1.5133 | 0.05168 | -0.014 | 29.2821
16.5 | 1.5271 | 0.05646 | -0.014 | 27.0475
17 | 1.5359 | 0.062 | -0.0145 | 24.7726
17.5 | 1.5438 | 0.06785 | -0.0154 | 22.7531
18 | 1.5462 | 0.07465 | -0.0169 | 20.7127
18.5 | 1.5427 | 0.08246 | -0.0191 | 18.7085
19 | 1.5255 | 0.09255 | -0.0228 | 16.483
19.5 | 1.5198 | 0.10137 | -0.0264 | 14.9926
20 | 1.5116 | 0.11089 | -0.0308 | 13.6315

## 63. Re 3M Mach 0.50 (1)
BIGFOIL.COM POLAR EXPORT
NACA64-317
NACA64-317 |  |  |  | Cl Max: | 1.277 | at alpha= | 8 | deg
JavaFoil+Calcfoil stall+Eppler ext transition |  |  |  | L/D Max: | 142.875 | at alpha= | 5 | deg
Re: | 3000000 |  |  | Cd Min: | 0.00592 | at alpha= | -3.5 | deg
Mach: | 0.5 |  |  | Cl=0 at alpha= | -2.662 | deg
|  |  |  | @ Cl=0.1, Cd= | 0.0059534
|  |  |  | @ Cl=0.4, Cd= | 0.0061318
|  |  |  | @ Cl=0.6, Cd= | 0.0063335
alpha (deg) | Cl | Cd | Cm | Cl/Cd
-20 | -0.974 | 0.16779 | -0.024 | -5.804
-19.5 | -0.947 | 0.16583 | -0.024 | -5.712
-19 | -0.917 | 0.16317 | -0.024 | -5.622
-18.5 | -0.889 | 0.1559 | -0.024 | -5.704
-18 | -0.862 | 0.15176 | -0.025 | -5.677
-17.5 | -0.836 | 0.14755 | -0.026 | -5.665
-17 | -0.805 | 0.14414 | -0.025 | -5.588
-16.5 | -0.777 | 0.13856 | -0.025 | -5.61
-16 | -0.749 | 0.13091 | -0.025 | -5.725
-15.5 | -0.722 | 0.12743 | -0.025 | -5.666
-15 | -0.694 | 0.12133 | -0.026 | -5.72
-14.5 | -0.665 | 0.11716 | -0.025 | -5.676
-14 | -0.637 | 0.11389 | -0.025 | -5.597
-13.5 | -0.61 | 0.11111 | -0.026 | -5.488
-13 | -0.582 | 0.10379 | -0.026 | -5.609
-12.5 | -0.553 | 0.09746 | -0.025 | -5.674
-12 | -0.525 | 0.09428 | -0.025 | -5.572
-11.5 | -0.497 | 0.08921 | -0.026 | -5.577
-11 | -0.47 | 0.07121 | -0.027 | -6.602
-10.5 | -0.441 | 0.07819 | -0.026 | -5.645
-10 | -0.416 | 0.06436 | -0.032 | -6.472
-9.5 | -0.671 | 0.02201 | -0.055 | -30.468
-9 | -0.707 | 0.01811 | -0.057 | -39.029
-8.5 | -0.694 | 0.01619 | -0.058 | -42.835
-8 | -0.661 | 0.01478 | -0.059 | -44.715
-7.5 | -0.617 | 0.01369 | -0.06 | -45.038
-7 | -0.565 | 0.01273 | -0.061 | -44.394
-6.5 | -0.509 | 0.01197 | -0.062 | -42.482
-6 | -0.448 | 0.0113 | -0.063 | -39.697
-5.5 | -0.385 | 0.01074 | -0.065 | -35.887
-5 | -0.32 | 0.01022 | -0.066 | -31.353
-4.5 | -0.259 | 0.00609 | -0.068 | -42.555
-4 | -0.189 | 0.00599 | -0.069 | -31.608
-3.5 | -0.119 | 0.00592 | -0.07 | -20.121
-3 | -0.048 | 0.00593 | -0.071 | -8.154
-2.5 | 0.023 | 0.00595 | -0.072 | 3.801
-2 | 0.094 | 0.00595 | -0.073 | 15.784
-1.5 | 0.165 | 0.00599 | -0.073 | 27.592
-1 | 0.236 | 0.00602 | -0.074 | 39.255
-0.5 | 0.308 | 0.00606 | -0.075 | 50.753
0 | 0.379 | 0.00612 | -0.076 | 61.935
0.5 | 0.45 | 0.00616 | -0.077 | 73.096
1 | 0.521 | 0.00621 | -0.078 | 83.932
1.5 | 0.592 | 0.00632 | -0.078 | 93.728
2 | 0.663 | 0.00644 | -0.079 | 103.086
2.5 | 0.734 | 0.00654 | -0.08 | 112.313
3 | 0.8 | 0.00661 | -0.081 | 121.038
3.5 | 0.869 | 0.00677 | -0.082 | 128.429
4 | 0.936 | 0.00695 | -0.083 | 134.722
4.5 | 1.002 | 0.0072 | -0.083 | 139.19
5 | 1.065 | 0.00745 | -0.084 | 142.875
5.5 | 1.101 | 0.01444 | -0.083 | 76.199
6 | 1.153 | 0.0154 | -0.083 | 74.866
6.5 | 1.2 | 0.01642 | -0.084 | 73.066
7 | 1.239 | 0.01766 | -0.084 | 70.186
7.5 | 1.27 | 0.019 | -0.085 | 66.832
8 | 1.277 | 0.02056 | -0.085 | 62.122
8.5 | 1.251 | 0.02239 | -0.085 | 55.871
9 | 1.136 | 0.02519 | -0.085 | 45.098
9.5 | 0.681 | 0.06888 | -0.043 | 9.881
10 | 0.708 | 0.07117 | -0.043 | 9.947
10.5 | 0.734 | 0.08608 | -0.041 | 8.529
11 | 0.762 | 0.08662 | -0.042 | 8.799
11.5 | 0.789 | 0.09171 | -0.043 | 8.607
12 | 0.816 | 0.09407 | -0.043 | 8.679
12.5 | 0.846 | 0.10223 | -0.048 | 8.276
13 | 0.872 | 0.10424 | -0.047 | 8.368

## 64. Re 3M Mach 0.50 (2)
BIGFOIL.COM POLAR EXPORT
NACA64-317
NACA64-317 |  |  |  | Cl Max: | 1.277 | at alpha= | 12 | deg
XFOIL ncrit=9 |  |  |  | L/D Max: | 138.842 | at alpha= | 4 | deg
Re: | 3000000 |  |  | Cd Min: | 0.23628 | at alpha= | -20 | deg
Mach: | 0.5 |  |  | Cl=0 at alpha= | -2.2181 | deg
|  |  |  | @ Cl=0.1, Cd= | 0.0053909
|  |  |  | @ Cl=0.4, Cd= | 0.0055056
|  |  |  | @ Cl=0.6, Cd= | 0.0056765
alpha (deg) | Cl | Cd | Cm | Cl/Cd
-20 | -0.6522 | 0.23628 | 0.0198 | -2.7603
-19.5 | -0.6322 | 0.22796 | 0.0147 | -2.7733
-19 | -0.6173 | 0.21745 | 0.0089 | -2.8388
-18.5 | -0.6009 | 0.20843 | 0.0037 | -2.883
-18 | -0.5814 | 0.20109 | -0.0006 | -2.8912
-17.5 | -0.5648 | 0.19251 | -0.0054 | -2.9339
-17 | -0.5522 | 0.18306 | -0.0104 | -3.0165
-16.5 | -0.5515 | 0.17065 | -0.0165 | -3.2318
-16 | -0.5467 | 0.16039 | -0.0219 | -3.4086
-15 | -0.5524 | 0.13992 | -0.0305 | -3.948
-14.5 | -0.6094 | 0.11499 | -0.0498 | -5.2996
-14 | -0.6266 | 0.09564 | -0.0696 | -6.5517
-13.5 | -0.6431 | 0.07691 | -0.0901 | -8.3617
-13 | -0.6653 | 0.0661 | -0.0965 | -10.0651
-12.5 | -0.6912 | 0.05594 | -0.1019 | -12.3561
-11.5 | -0.7395 | 0.03912 | -0.1072 | -18.9034
-11 | -0.7544 | 0.03278 | -0.1067 | -23.014
-10.5 | -0.7614 | 0.0277 | -0.1042 | -27.4874
-10 | -0.7576 | 0.0237 | -0.1006 | -31.9662
-9.5 | -0.7458 | 0.02042 | -0.0965 | -36.523
-9 | -0.728 | 0.01768 | -0.0921 | -41.1765
-8 | -0.6729 | 0.01372 | -0.0828 | -49.0452
-7.5 | -0.648 | 0.01226 | -0.0767 | -52.8548
-7 | -0.611 | 0.01133 | -0.0715 | -53.9276
-6.5 | -0.5586 | 0.01054 | -0.0683 | -52.9981
-6 | -0.4978 | 0.00998 | -0.0664 | -49.8798
-5.5 | -0.4354 | 0.00942 | -0.065 | -46.2208
-5 | -0.3704 | 0.00899 | -0.0641 | -41.2013
-4.5 | -0.3046 | 0.00852 | -0.0636 | -35.7512
-4 | -0.2401 | 0.00789 | -0.0633 | -30.4309
-3.5 | -0.1755 | 0.00711 | -0.0633 | -24.6835
-3 | -0.1108 | 0.00589 | -0.064 | -18.8115
-2.5 | -0.0406 | 0.00549 | -0.0649 | -7.3953
-2 | 0.0314 | 0.00541 | -0.0659 | 5.8041
-1.5 | 0.1031 | 0.00539 | -0.0668 | 19.128
-1 | 0.1749 | 0.00539 | -0.0678 | 32.449
-0.5 | 0.2466 | 0.00541 | -0.0688 | 45.5823
0 | 0.3178 | 0.00547 | -0.0697 | 58.0987
0.5 | 0.3899 | 0.0055 | -0.0707 | 70.8909
1 | 0.4616 | 0.00554 | -0.0716 | 83.3213
1.5 | 0.5326 | 0.00563 | -0.0723 | 94.6004
2 | 0.605 | 0.00568 | -0.0732 | 106.5141
2.5 | 0.6762 | 0.00579 | -0.0738 | 116.7876
3 | 0.7474 | 0.00593 | -0.0741 | 126.0371
3.5 | 0.8187 | 0.00608 | -0.0744 | 134.6546
4 | 0.8872 | 0.00639 | -0.074 | 138.8419
4.5 | 0.9308 | 0.00787 | -0.07 | 118.2719
5 | 0.9675 | 0.00937 | -0.0648 | 103.2551
5.5 | 0.9965 | 0.01071 | -0.0581 | 93.0439
6 | 1.0162 | 0.01198 | -0.0501 | 84.8247
6.5 | 1.0334 | 0.01383 | -0.043 | 74.7216
7 | 1.065 | 0.01557 | -0.0383 | 68.4008
7.5 | 1.0989 | 0.01748 | -0.0343 | 62.8661
8 | 1.131 | 0.0197 | -0.0304 | 57.4112
8.5 | 1.1622 | 0.02217 | -0.0268 | 52.4222
9 | 1.1889 | 0.02508 | -0.0232 | 47.4043
9.5 | 1.2149 | 0.02824 | -0.0198 | 43.0205
10 | 1.2371 | 0.03185 | -0.0167 | 38.8414
10.5 | 1.2519 | 0.03626 | -0.0139 | 34.5256
11 | 1.266 | 0.04107 | -0.0115 | 30.8254
12 | 1.277 | 0.05315 | -0.0087 | 24.0263
12.5 | 1.2748 | 0.0605 | -0.0086 | 21.0711
13 | 1.2664 | 0.06901 | -0.0097 | 18.351
15 | 1.1617 | 0.11737 | -0.0306 | 9.8978
15.5 | 1.1362 | 0.132 | -0.0402 | 8.6076
16 | 1.1136 | 0.14677 | -0.0503 | 7.5874
16.5 | 1.094 | 0.16159 | -0.0607 | 6.7702
17 | 1.0774 | 0.17636 | -0.0711 | 6.1091

## 65. Re 4M Mach 0.00 (1)
BIGFOIL.COM POLAR EXPORT
NACA64-317
NACA64-317 |  |  |  | Cl Max: | 1.524 | at alpha= | 14 | deg
JavaFoil+Calcfoil stall+Eppler ext transition |  |  |  | L/D Max: | 147.817 | at alpha= | 5 | deg
Re: | 4000000 |  |  | Cd Min: | 0.00539 | at alpha= | -3 | deg
Mach: | 0 |  |  | Cl=0 at alpha= | -2.6613 | deg
|  |  |  | @ Cl=0.1, Cd= | 0.0054369
|  |  |  | @ Cl=0.4, Cd= | 0.0055866
|  |  |  | @ Cl=0.6, Cd= | 0.005731
alpha (deg) | Cl | Cd | Cm | Cl/Cd
-20 | -1.001 | 0.11334 | -0.026 | -8.836
-19.5 | -1.04 | 0.09124 | -0.028 | -11.394
-19 | -1.08 | 0.07002 | -0.031 | -15.416
-18.5 | -1.098 | 0.05972 | -0.032 | -18.385
-18 | -1.116 | 0.04962 | -0.034 | -22.49
-17.5 | -1.123 | 0.04515 | -0.035 | -24.867
-17 | -1.13 | 0.03949 | -0.036 | -28.618
-16.5 | -1.134 | 0.03483 | -0.037 | -32.547
-16 | -1.131 | 0.03185 | -0.038 | -35.499
-15.5 | -1.126 | 0.02866 | -0.039 | -39.287
-15 | -1.117 | 0.02613 | -0.04 | -42.734
-14.5 | -1.103 | 0.02398 | -0.041 | -46.01
-14 | -1.086 | 0.02209 | -0.042 | -49.161
-13.5 | -1.063 | 0.02035 | -0.042 | -52.245
-13 | -1.037 | 0.0189 | -0.043 | -54.846
-12.5 | -1.007 | 0.01761 | -0.044 | -57.173
-12 | -0.975 | 0.01624 | -0.045 | -60.024
-11.5 | -0.939 | 0.01531 | -0.046 | -61.328
-11 | -0.9 | 0.01434 | -0.047 | -62.777
-10.5 | -0.86 | 0.01335 | -0.048 | -64.401
-10 | -0.816 | 0.0127 | -0.049 | -64.281
-9.5 | -0.771 | 0.01192 | -0.05 | -64.693
-9 | -0.723 | 0.01127 | -0.051 | -64.19
-8.5 | -0.674 | 0.01072 | -0.052 | -62.84
-8 | -0.622 | 0.01027 | -0.053 | -60.578
-7.5 | -0.569 | 0.00984 | -0.053 | -57.863
-7 | -0.515 | 0.00944 | -0.054 | -54.496
-6.5 | -0.459 | 0.00913 | -0.055 | -50.262
-6 | -0.402 | 0.00882 | -0.056 | -45.556
-5.5 | -0.344 | 0.00854 | -0.057 | -40.269
-5 | -0.286 | 0.00652 | -0.058 | -43.918
-4.5 | -0.226 | 0.00551 | -0.059 | -40.917
-4 | -0.165 | 0.00543 | -0.06 | -30.328
-3.5 | -0.103 | 0.0054 | -0.061 | -19.137
-3 | -0.042 | 0.00539 | -0.061 | -7.784
-2.5 | 0.02 | 0.00542 | -0.062 | 3.616
-2 | 0.081 | 0.00544 | -0.063 | 14.965
-1.5 | 0.143 | 0.00543 | -0.064 | 26.32
-1 | 0.205 | 0.00544 | -0.064 | 37.605
-0.5 | 0.266 | 0.0055 | -0.065 | 48.433
0 | 0.328 | 0.00553 | -0.066 | 59.334
0.5 | 0.39 | 0.00558 | -0.067 | 69.891
1 | 0.451 | 0.00562 | -0.067 | 80.378
1.5 | 0.513 | 0.00566 | -0.068 | 90.627
2 | 0.575 | 0.00569 | -0.069 | 100.902
2.5 | 0.636 | 0.00579 | -0.069 | 109.903
3 | 0.695 | 0.00583 | -0.07 | 119.242
3.5 | 0.755 | 0.0059 | -0.071 | 128.013
4 | 0.814 | 0.00604 | -0.071 | 134.726
4.5 | 0.873 | 0.00617 | -0.072 | 141.634
5 | 0.931 | 0.0063 | -0.073 | 147.817
5.5 | 0.988 | 0.0078 | -0.073 | 126.757
6 | 1.044 | 0.01143 | -0.074 | 91.363
6.5 | 1.092 | 0.01171 | -0.074 | 93.271
7 | 1.142 | 0.01222 | -0.075 | 93.486
7.5 | 1.191 | 0.01275 | -0.075 | 93.366
8 | 1.236 | 0.01329 | -0.076 | 92.985
8.5 | 1.278 | 0.01397 | -0.076 | 91.488
9 | 1.318 | 0.01464 | -0.076 | 90.072
9.5 | 1.355 | 0.01537 | -0.077 | 88.155
10 | 1.389 | 0.01618 | -0.077 | 85.833
10.5 | 1.419 | 0.01705 | -0.077 | 83.237
11 | 1.445 | 0.018 | -0.078 | 80.308
11.5 | 1.469 | 0.01893 | -0.078 | 77.606
12 | 1.488 | 0.02008 | -0.078 | 74.104
12.5 | 1.504 | 0.02115 | -0.079 | 71.115
13 | 1.515 | 0.02266 | -0.079 | 66.865
13.5 | 1.523 | 0.02402 | -0.079 | 63.416
14 | 1.524 | 0.02561 | -0.079 | 59.489
14.5 | 1.518 | 0.02763 | -0.08 | 54.948
15 | 1.509 | 0.02973 | -0.08 | 50.74
15.5 | 1.496 | 0.03161 | -0.08 | 47.33
16 | 1.478 | 0.03428 | -0.08 | 43.117
16.5 | 1.458 | 0.03688 | -0.08 | 39.527
17 | 1.434 | 0.03977 | -0.08 | 36.064
17.5 | 1.406 | 0.04371 | -0.08 | 32.169
18 | 1.376 | 0.04748 | -0.08 | 28.99
18.5 | 1.342 | 0.05331 | -0.079 | 25.165
19 | 1.304 | 0.06048 | -0.078 | 21.552

## 66. Re 4M Mach 0.00 (2)
BIGFOIL.COM POLAR EXPORT
NACA64-317
NACA64-317 |  |  |  | Cl Max: | 1.6838 | at alpha= | 20 | deg
XFOIL ncrit=9 |  |  |  | L/D Max: | 129.323 | at alpha= | 4 | deg
Re: | 4000000 |  |  | Cd Min: | 0.06854 | at alpha= | 20 | deg
Mach: | 0 |  |  | Cl=0 at alpha= | -2.3117 | deg
|  |  |  | @ Cl=0.1, Cd= | 0.0047437
|  |  |  | @ Cl=0.4, Cd= | 0.0048148
|  |  |  | @ Cl=0.6, Cd= | 0.0050803
alpha (deg) | Cl | Cd | Cm | Cl/Cd
-20 | -1.4576 | 0.05087 | -0.0552 | -28.6534
-19.5 | -1.4438 | 0.04693 | -0.0562 | -30.765
-19 | -1.4341 | 0.04259 | -0.0572 | -33.6722
-18.5 | -1.4198 | 0.03887 | -0.0578 | -36.5269
-18 | -1.4032 | 0.03551 | -0.0582 | -39.5156
-17.5 | -1.3871 | 0.03224 | -0.0584 | -43.0242
-17 | -1.3732 | 0.02892 | -0.0582 | -47.4827
-16.5 | -1.356 | 0.02596 | -0.0578 | -52.2342
-16 | -1.3324 | 0.02358 | -0.0573 | -56.5055
-15.5 | -1.3057 | 0.0215 | -0.0568 | -60.7302
-15 | -1.2764 | 0.01972 | -0.0561 | -64.7262
-14.5 | -1.2065 | 0.01804 | -0.0627 | -66.8792
-14 | -1.1228 | 0.01675 | -0.0716 | -67.0328
-13.5 | -1.0981 | 0.01574 | -0.0685 | -69.7649
-13 | -1.0701 | 0.01477 | -0.0657 | -72.4509
-12.5 | -1.048 | 0.01367 | -0.0619 | -76.6642
-12 | -1.0301 | 0.01283 | -0.0566 | -80.2884
-11.5 | -0.9906 | 0.01223 | -0.0546 | -80.9975
-11 | -0.9466 | 0.01171 | -0.0533 | -80.8369
-10.5 | -0.8995 | 0.01125 | -0.0525 | -79.9556
-10 | -0.8504 | 0.01084 | -0.0519 | -78.4502
-9.5 | -0.8015 | 0.01034 | -0.0513 | -77.5145
-9 | -0.7503 | 0.0099 | -0.051 | -75.7879
-8.5 | -0.6973 | 0.00955 | -0.051 | -73.0157
-8 | -0.6433 | 0.00925 | -0.0511 | -69.5459
-7.5 | -0.5895 | 0.00887 | -0.0512 | -66.46
-7 | -0.5342 | 0.00858 | -0.0515 | -62.2611
-6.5 | -0.4785 | 0.00829 | -0.0519 | -57.7201
-5.5 | -0.3659 | 0.00772 | -0.0528 | -47.3964
-5 | -0.3095 | 0.00737 | -0.0533 | -41.9946
-4.5 | -0.2529 | 0.00699 | -0.0539 | -36.1803
-4 | -0.196 | 0.00653 | -0.0546 | -30.0153
-3 | -0.0817 | 0.00521 | -0.0565 | -15.6814
-2 | 0.037 | 0.00477 | -0.0585 | 7.7568
-1 | 0.1568 | 0.00472 | -0.0604 | 33.2203
-0.5 | 0.2165 | 0.00473 | -0.0613 | 45.7717
0 | 0.2765 | 0.00475 | -0.0622 | 58.2105
0.5 | 0.3363 | 0.00476 | -0.0631 | 70.6513
1 | 0.3959 | 0.00481 | -0.064 | 82.3077
1.5 | 0.4553 | 0.00488 | -0.0648 | 93.2992
2 | 0.5148 | 0.00493 | -0.0657 | 104.4219
2.5 | 0.5736 | 0.00504 | -0.0664 | 113.8095
3 | 0.6325 | 0.00513 | -0.0672 | 123.2943
3.5 | 0.69 | 0.00534 | -0.0677 | 129.2135
4 | 0.7449 | 0.00576 | -0.0679 | 129.3229
4.5 | 0.7932 | 0.00671 | -0.0671 | 118.2116
5 | 0.8417 | 0.00759 | -0.0663 | 110.8959
5.5 | 0.8909 | 0.00835 | -0.0656 | 106.6946
6 | 0.9398 | 0.00907 | -0.0648 | 103.6163
6.5 | 0.9895 | 0.00966 | -0.0642 | 102.4327
7 | 1.0371 | 0.01032 | -0.0632 | 100.4942
7.5 | 1.0858 | 0.01086 | -0.0623 | 99.9816
8 | 1.1339 | 0.01136 | -0.0614 | 99.8151
8.5 | 1.181 | 0.01184 | -0.0603 | 99.7466
9 | 1.2247 | 0.01242 | -0.0587 | 98.6071
9.5 | 1.2654 | 0.01292 | -0.0565 | 97.9412
10 | 1.2963 | 0.01354 | -0.0526 | 95.7386
10.5 | 1.3237 | 0.0144 | -0.0485 | 91.9236
11 | 1.3553 | 0.01524 | -0.0455 | 88.9304
11.5 | 1.3852 | 0.01626 | -0.0425 | 85.1907
12 | 1.4122 | 0.01754 | -0.0396 | 80.5131
12.5 | 1.4364 | 0.0191 | -0.0366 | 75.2042
13 | 1.4642 | 0.02056 | -0.0343 | 71.216
13.5 | 1.4856 | 0.02206 | -0.0311 | 67.3436
14 | 1.5081 | 0.02404 | -0.0288 | 62.7329
14.5 | 1.5296 | 0.02633 | -0.0269 | 58.0934
15 | 1.5463 | 0.02911 | -0.025 | 53.1192
15.5 | 1.5677 | 0.03165 | -0.0237 | 49.5324
16 | 1.5882 | 0.03441 | -0.0226 | 46.1552
16.5 | 1.6067 | 0.03747 | -0.0216 | 42.8796
17 | 1.6227 | 0.04092 | -0.0209 | 39.6554
17.5 | 1.6372 | 0.04463 | -0.0205 | 36.6838
18 | 1.6486 | 0.04885 | -0.0203 | 33.7482
18.5 | 1.6573 | 0.0535 | -0.0204 | 30.9776
19 | 1.6659 | 0.05838 | -0.0208 | 28.5355
19.5 | 1.6761 | 0.06323 | -0.0216 | 26.508
20 | 1.6838 | 0.06854 | -0.0227 | 24.5667

## 67. Re 4M Mach 0.10 (1)
BIGFOIL.COM POLAR EXPORT
NACA64-317
NACA64-317 |  |  |  | Cl Max: | 1.512 | at alpha= | 13.5 | deg
JavaFoil+Calcfoil stall+Eppler ext transition |  |  |  | L/D Max: | 142.183 | at alpha= | 4.5 | deg
Re: | 4000000 |  |  | Cd Min: | 0.00539 | at alpha= | -3 | deg
Mach: | 0.1 |  |  | Cl=0 at alpha= | -2.6613 | deg
|  |  |  | @ Cl=0.1, Cd= | 0.00542
|  |  |  | @ Cl=0.4, Cd= | 0.0055752
|  |  |  | @ Cl=0.6, Cd= | 0.0057611
alpha (deg) | Cl | Cd | Cm | Cl/Cd
-20 | -0.95 | 0.12597 | -0.025 | -7.542
-19.5 | -0.977 | 0.11517 | -0.026 | -8.48
-19 | -1.015 | 0.09303 | -0.029 | -10.91
-18.5 | -1.058 | 0.06677 | -0.032 | -15.844
-18 | -1.08 | 0.05549 | -0.033 | -19.46
-17.5 | -1.093 | 0.04893 | -0.034 | -22.332
-17 | -1.103 | 0.04276 | -0.035 | -25.804
-16.5 | -1.111 | 0.03729 | -0.037 | -29.796
-16 | -1.114 | 0.03288 | -0.038 | -33.888
-15.5 | -1.112 | 0.02974 | -0.039 | -37.38
-15 | -1.105 | 0.02705 | -0.04 | -40.853
-14.5 | -1.094 | 0.02483 | -0.041 | -44.067
-14 | -1.079 | 0.02266 | -0.042 | -47.642
-13.5 | -1.058 | 0.02091 | -0.043 | -50.608
-13 | -1.033 | 0.01928 | -0.044 | -53.607
-12.5 | -1.005 | 0.01795 | -0.044 | -55.964
-12 | -0.974 | 0.0165 | -0.045 | -58.995
-11.5 | -0.939 | 0.01554 | -0.046 | -60.381
-11 | -0.901 | 0.01452 | -0.047 | -62.065
-10.5 | -0.861 | 0.01353 | -0.048 | -63.619
-10 | -0.818 | 0.01285 | -0.049 | -63.662
-9.5 | -0.773 | 0.01204 | -0.05 | -64.171
-9 | -0.725 | 0.01139 | -0.051 | -63.672
-8.5 | -0.676 | 0.01083 | -0.052 | -62.386
-8 | -0.624 | 0.01037 | -0.053 | -60.219
-7.5 | -0.571 | 0.00991 | -0.054 | -57.646
-7 | -0.517 | 0.00951 | -0.055 | -54.336
-6.5 | -0.461 | 0.00918 | -0.056 | -50.189
-6 | -0.403 | 0.00887 | -0.056 | -45.509
-5.5 | -0.345 | 0.00857 | -0.057 | -40.284
-5 | -0.288 | 0.00653 | -0.059 | -44.044
-4.5 | -0.227 | 0.00551 | -0.059 | -41.166
-4 | -0.165 | 0.00548 | -0.06 | -30.198
-3.5 | -0.104 | 0.00545 | -0.061 | -19.064
-3 | -0.042 | 0.00539 | -0.062 | -7.827
-2.5 | 0.02 | 0.00541 | -0.062 | 3.641
-2 | 0.082 | 0.00542 | -0.063 | 15.07
-1.5 | 0.144 | 0.00542 | -0.064 | 26.505
-1 | 0.206 | 0.00549 | -0.065 | 37.478
-0.5 | 0.268 | 0.00549 | -0.065 | 48.753
0 | 0.33 | 0.00553 | -0.066 | 59.686
0.5 | 0.392 | 0.00557 | -0.067 | 70.362
1 | 0.454 | 0.00561 | -0.068 | 80.828
1.5 | 0.516 | 0.00566 | -0.068 | 91.058
2 | 0.577 | 0.00575 | -0.069 | 100.37
2.5 | 0.639 | 0.00578 | -0.07 | 110.523
3 | 0.698 | 0.00586 | -0.07 | 119.046
3.5 | 0.758 | 0.00596 | -0.071 | 127.252
4 | 0.818 | 0.00605 | -0.072 | 135.284
4.5 | 0.877 | 0.00617 | -0.073 | 142.183
5 | 0.936 | 0.00698 | -0.073 | 134.022
5.5 | 0.993 | 0.00784 | -0.074 | 126.588
6 | 1.045 | 0.01072 | -0.074 | 97.527
6.5 | 1.096 | 0.01181 | -0.075 | 92.807
7 | 1.146 | 0.01231 | -0.075 | 93.095
7.5 | 1.195 | 0.01286 | -0.075 | 92.893
8 | 1.24 | 0.01349 | -0.076 | 91.882
8.5 | 1.282 | 0.01412 | -0.076 | 90.802
9 | 1.321 | 0.01485 | -0.077 | 88.958
9.5 | 1.357 | 0.01556 | -0.077 | 87.243
10 | 1.39 | 0.01639 | -0.077 | 84.816
10.5 | 1.419 | 0.01729 | -0.078 | 82.097
11 | 1.445 | 0.01828 | -0.078 | 79.049
11.5 | 1.467 | 0.01925 | -0.078 | 76.171
12 | 1.484 | 0.02045 | -0.079 | 72.565
12.5 | 1.498 | 0.02166 | -0.079 | 69.133
13 | 1.507 | 0.02312 | -0.079 | 65.164
13.5 | 1.512 | 0.02466 | -0.079 | 61.312
14 | 1.509 | 0.0263 | -0.08 | 57.381
14.5 | 1.5 | 0.02833 | -0.08 | 52.953
15 | 1.487 | 0.03057 | -0.08 | 48.634
15.5 | 1.47 | 0.03262 | -0.08 | 45.064
16 | 1.448 | 0.03547 | -0.08 | 40.822
16.5 | 1.423 | 0.03829 | -0.08 | 37.158
17 | 1.393 | 0.04192 | -0.08 | 33.231
17.5 | 1.359 | 0.04664 | -0.08 | 29.132
18 | 1.326 | 0.05012 | -0.08 | 26.455
18.5 | 1.283 | 0.05819 | -0.079 | 22.041

## 68. Re 4M Mach 0.10 (2)
BIGFOIL.COM POLAR EXPORT
NACA64-317
NACA64-317 |  |  |  | Cl Max: | 1.6753 | at alpha= | 20 | deg
XFOIL ncrit=9 |  |  |  | L/D Max: | 129.776 | at alpha= | 3.5 | deg
Re: | 4000000 |  |  | Cd Min: | 0.07235 | at alpha= | 20 | deg
Mach: | 0.1 |  |  | Cl=0 at alpha= | -2.3068 | deg
|  |  |  | @ Cl=0.1, Cd= | 0.004768
|  |  |  | @ Cl=0.4, Cd= | 0.0048221
|  |  |  | @ Cl=0.6, Cd= | 0.0050849
alpha (deg) | Cl | Cd | Cm | Cl/Cd
-20 | -1.4381 | 0.05527 | -0.056 | -26.0195
-19.5 | -1.4274 | 0.05077 | -0.0573 | -28.115
-19 | -1.4215 | 0.04584 | -0.0585 | -31.01
-18.5 | -1.41 | 0.04167 | -0.0594 | -33.8373
-18 | -1.3962 | 0.03784 | -0.0599 | -36.8975
-17.5 | -1.3813 | 0.03426 | -0.0602 | -40.3182
-17 | -1.3598 | 0.03146 | -0.0602 | -43.2231
-16.5 | -1.3494 | 0.02779 | -0.0598 | -48.557
-16 | -1.3297 | 0.025 | -0.0593 | -53.188
-15.5 | -1.3052 | 0.02265 | -0.0587 | -57.6247
-15 | -1.277 | 0.02067 | -0.058 | -61.7804
-14.5 | -1.2145 | 0.01883 | -0.0632 | -64.4981
-14 | -1.1204 | 0.01734 | -0.0741 | -64.6136
-13.5 | -1.097 | 0.01623 | -0.0708 | -67.5909
-13 | -1.0691 | 0.01518 | -0.068 | -70.4282
-12.5 | -1.0422 | 0.01414 | -0.0649 | -73.7058
-12 | -1.0263 | 0.01306 | -0.0596 | -78.5835
-11.5 | -0.9937 | 0.01243 | -0.0563 | -79.9437
-11 | -0.9507 | 0.01187 | -0.0547 | -80.0927
-10.5 | -0.9041 | 0.01138 | -0.0536 | -79.4464
-10 | -0.8552 | 0.01095 | -0.0529 | -78.1005
-9.5 | -0.8059 | 0.01046 | -0.0522 | -77.0459
-9 | -0.7549 | 0.00999 | -0.0518 | -75.5656
-8.5 | -0.7018 | 0.00961 | -0.0517 | -73.0281
-8 | -0.6475 | 0.0093 | -0.0517 | -69.6237
-7.5 | -0.5933 | 0.00893 | -0.0517 | -66.439
-7 | -0.5377 | 0.00862 | -0.052 | -62.3782
-6.5 | -0.4817 | 0.00833 | -0.0523 | -57.8271
-6 | -0.4251 | 0.00808 | -0.0527 | -52.6114
-5.5 | -0.3683 | 0.00777 | -0.0532 | -47.4003
-5 | -0.3116 | 0.0074 | -0.0536 | -42.1081
-4.5 | -0.2548 | 0.00701 | -0.0542 | -36.3481
-4 | -0.1974 | 0.00657 | -0.0549 | -30.0457
-3.5 | -0.1402 | 0.00601 | -0.0557 | -23.3278
-2.5 | -0.0233 | 0.0049 | -0.0578 | -4.7551
-2 | 0.037 | 0.00478 | -0.0588 | 7.7406
-1.5 | 0.097 | 0.00477 | -0.0597 | 20.3354
-1 | 0.1575 | 0.00473 | -0.0607 | 33.2981
-0.5 | 0.2176 | 0.00474 | -0.0616 | 45.9072
0 | 0.278 | 0.00475 | -0.0625 | 58.5263
0.5 | 0.3382 | 0.00478 | -0.0634 | 70.7531
1 | 0.3982 | 0.00482 | -0.0643 | 82.6141
1.5 | 0.4579 | 0.00489 | -0.0651 | 93.6401
2 | 0.5178 | 0.00494 | -0.066 | 104.8178
2.5 | 0.577 | 0.00505 | -0.0667 | 114.2574
3 | 0.6364 | 0.00514 | -0.0675 | 123.8132
3.5 | 0.6943 | 0.00535 | -0.068 | 129.7757
4 | 0.7493 | 0.00578 | -0.0681 | 129.6367
4.5 | 0.7976 | 0.00676 | -0.0672 | 117.9882
5 | 0.8464 | 0.00764 | -0.0664 | 110.7853
5.5 | 0.8954 | 0.00843 | -0.0656 | 106.2159
6 | 0.9445 | 0.00914 | -0.0647 | 103.337
6.5 | 0.9944 | 0.00974 | -0.064 | 102.0945
7 | 1.0421 | 0.01041 | -0.0629 | 100.1057
7.5 | 1.0905 | 0.01097 | -0.0619 | 99.4075
8 | 1.1386 | 0.01147 | -0.0609 | 99.2677
8.5 | 1.1857 | 0.01196 | -0.0597 | 99.1388
9 | 1.2284 | 0.01256 | -0.0577 | 97.8025
9.5 | 1.2651 | 0.01306 | -0.0546 | 96.8683
10 | 1.2956 | 0.01377 | -0.0506 | 94.0886
10.5 | 1.3239 | 0.01468 | -0.0468 | 90.1839
11 | 1.3554 | 0.0156 | -0.0437 | 86.8846
11.5 | 1.3848 | 0.01673 | -0.0407 | 82.7735
12 | 1.4109 | 0.01815 | -0.0377 | 77.7355
12.5 | 1.4366 | 0.01973 | -0.0349 | 72.813
13 | 1.4636 | 0.02133 | -0.0326 | 68.617
14 | 1.5062 | 0.02511 | -0.0271 | 59.9841
14.5 | 1.5262 | 0.02763 | -0.0251 | 55.2371
15 | 1.5441 | 0.03045 | -0.0233 | 50.7094
15.5 | 1.5654 | 0.03315 | -0.0221 | 47.2217
16 | 1.5852 | 0.03611 | -0.021 | 43.8992
16.5 | 1.6033 | 0.03936 | -0.0201 | 40.7342
17 | 1.6188 | 0.04301 | -0.0195 | 37.6378
17.5 | 1.6319 | 0.04706 | -0.0191 | 34.677
18 | 1.6404 | 0.05177 | -0.0191 | 31.6863
18.5 | 1.6489 | 0.05667 | -0.0194 | 29.0965
19 | 1.6599 | 0.06148 | -0.02 | 26.999
19.5 | 1.669 | 0.06664 | -0.0209 | 25.045
20 | 1.6753 | 0.07235 | -0.0222 | 23.1555

## 69. Re 4M Mach 0.25 (1)
BIGFOIL.COM POLAR EXPORT
NACA64-317
NACA64-317 |  |  |  | Cl Max: | 1.444 | at alpha= | 12 | deg
JavaFoil+Calcfoil stall+Eppler ext transition |  |  |  | L/D Max: | 143.437 | at alpha= | 4.5 | deg
Re: | 4000000 |  |  | Cd Min: | 0.00545 | at alpha= | -2.5 | deg
Mach: | 0.25 |  |  | Cl=0 at alpha= | -2.6587 | deg
|  |  |  | @ Cl=0.1, Cd= | 0.0054725
|  |  |  | @ Cl=0.4, Cd= | 0.0056081
|  |  |  | @ Cl=0.6, Cd= | 0.0058344
alpha (deg) | Cl | Cd | Cm | Cl/Cd
-19 | -0.687 | 0.15863 | -0.019 | -4.333
-18.5 | -0.73 | 0.14334 | -0.022 | -5.094
-18 | -0.769 | 0.13293 | -0.023 | -5.782
-17.5 | -0.804 | 0.12258 | -0.025 | -6.561
-17 | -0.835 | 0.11408 | -0.026 | -7.316
-16.5 | -0.868 | 0.0999 | -0.028 | -8.686
-16 | -0.951 | 0.05345 | -0.036 | -17.786
-15.5 | -0.977 | 0.04542 | -0.038 | -21.503
-15 | -1.001 | 0.03645 | -0.04 | -27.473
-14.5 | -1.015 | 0.03086 | -0.041 | -32.907
-14 | -1.021 | 0.02667 | -0.042 | -38.3
-13.5 | -1.014 | 0.02435 | -0.043 | -41.646
-13 | -1.002 | 0.02183 | -0.044 | -45.878
-12.5 | -0.983 | 0.02016 | -0.045 | -48.758
-12 | -0.96 | 0.01852 | -0.046 | -51.812
-11.5 | -0.932 | 0.01703 | -0.047 | -54.738
-11 | -0.9 | 0.01583 | -0.048 | -56.829
-10.5 | -0.864 | 0.01464 | -0.049 | -59.003
-10 | -0.824 | 0.01379 | -0.05 | -59.733
-9.5 | -0.781 | 0.01292 | -0.051 | -60.462
-9 | -0.735 | 0.01208 | -0.052 | -60.852
-8.5 | -0.686 | 0.01144 | -0.053 | -59.998
-8 | -0.635 | 0.01087 | -0.054 | -58.441
-7.5 | -0.582 | 0.01037 | -0.055 | -56.158
-7 | -0.527 | 0.00992 | -0.056 | -53.132
-6.5 | -0.471 | 0.0095 | -0.057 | -49.511
-6 | -0.412 | 0.00916 | -0.058 | -45.043
-5.5 | -0.353 | 0.00883 | -0.059 | -40.012
-5 | -0.293 | 0.00843 | -0.06 | -34.756
-4.5 | -0.233 | 0.00603 | -0.061 | -38.572
-4 | -0.17 | 0.00551 | -0.062 | -30.839
-3.5 | -0.107 | 0.0055 | -0.063 | -19.407
-3 | -0.043 | 0.00547 | -0.063 | -7.922
-2.5 | 0.02 | 0.00545 | -0.064 | 3.717
-2 | 0.084 | 0.00546 | -0.065 | 15.379
-1.5 | 0.148 | 0.00551 | -0.066 | 26.818
-1 | 0.211 | 0.00556 | -0.066 | 38.054
-0.5 | 0.275 | 0.00555 | -0.067 | 49.529
0 | 0.339 | 0.00557 | -0.068 | 60.814
0.5 | 0.403 | 0.00561 | -0.069 | 71.739
1 | 0.466 | 0.00566 | -0.069 | 82.301
1.5 | 0.53 | 0.00573 | -0.07 | 92.392
2 | 0.593 | 0.00583 | -0.071 | 101.787
2.5 | 0.657 | 0.00587 | -0.072 | 111.874
3 | 0.717 | 0.00591 | -0.072 | 121.39
3.5 | 0.779 | 0.00604 | -0.073 | 128.984
4 | 0.84 | 0.00618 | -0.074 | 136.049
4.5 | 0.901 | 0.00628 | -0.075 | 143.437
5 | 0.96 | 0.0073 | -0.075 | 131.459
5.5 | 1.019 | 0.00829 | -0.076 | 122.888
6 | 1.067 | 0.01183 | -0.076 | 90.143
6.5 | 1.119 | 0.01237 | -0.076 | 90.412
7 | 1.169 | 0.01295 | -0.077 | 90.271
7.5 | 1.216 | 0.01361 | -0.077 | 89.371
8 | 1.26 | 0.0143 | -0.078 | 88.095
8.5 | 1.299 | 0.01507 | -0.078 | 86.237
9 | 1.335 | 0.01589 | -0.078 | 84.014
9.5 | 1.366 | 0.01683 | -0.079 | 81.168
10 | 1.393 | 0.01775 | -0.079 | 78.468
10.5 | 1.414 | 0.01888 | -0.08 | 74.905
11 | 1.43 | 0.02009 | -0.08 | 71.189
11.5 | 1.44 | 0.02133 | -0.08 | 67.518
12 | 1.444 | 0.0227 | -0.08 | 63.624
12.5 | 1.441 | 0.02457 | -0.081 | 58.648
13 | 1.431 | 0.02653 | -0.081 | 53.928
13.5 | 1.414 | 0.0288 | -0.081 | 49.088
14 | 1.385 | 0.03094 | -0.081 | 44.776
14.5 | 1.345 | 0.03416 | -0.081 | 39.38
15 | 1.299 | 0.03713 | -0.081 | 34.994
15.5 | 1.243 | 0.04193 | -0.08 | 29.642
16 | 1.179 | 0.04778 | -0.08 | 24.674
16.5 | 1.104 | 0.05715 | -0.078 | 19.32
17 | 1.013 | 0.07572 | -0.075 | 13.374

## 70. Re 4M Mach 0.25 (2)
BIGFOIL.COM POLAR EXPORT
NACA64-317
NACA64-317 |  |  |  | Cl Max: | 1.602 | at alpha= | 19.5 | deg
XFOIL ncrit=9 |  |  |  | L/D Max: | 132.173 | at alpha= | 3.5 | deg
Re: | 4000000 |  |  | Cd Min: | 0.0988 | at alpha= | 20 | deg
Mach: | 0.25 |  |  | Cl=0 at alpha= | -2.2947 | deg
|  |  |  | @ Cl=0.1, Cd= | 0.0048097
|  |  |  | @ Cl=0.4, Cd= | 0.00487
|  |  |  | @ Cl=0.6, Cd= | 0.0051251
alpha (deg) | Cl | Cd | Cm | Cl/Cd
-20 | -1.1976 | 0.09818 | -0.0458 | -12.198
-19.5 | -1.2314 | 0.08622 | -0.052 | -14.2821
-19 | -1.2647 | 0.07478 | -0.0576 | -16.9123
-18.5 | -1.2823 | 0.06582 | -0.0614 | -19.4819
-18 | -1.297 | 0.05769 | -0.0644 | -22.4822
-17.5 | -1.2994 | 0.05121 | -0.0664 | -25.374
-17 | -1.2982 | 0.04537 | -0.0677 | -28.6136
-16.5 | -1.2901 | 0.04048 | -0.0684 | -31.8701
-16 | -1.2785 | 0.03612 | -0.0686 | -35.3959
-15.5 | -1.2683 | 0.03192 | -0.0684 | -39.7337
-15 | -1.2607 | 0.02774 | -0.0678 | -45.447
-14.5 | -1.2417 | 0.02463 | -0.0665 | -50.4141
-14 | -1.1277 | 0.02164 | -0.0819 | -52.1118
-13.5 | -1.0852 | 0.01974 | -0.0828 | -54.9747
-13 | -1.0602 | 0.0181 | -0.0799 | -58.5746
-12.5 | -1.0311 | 0.01667 | -0.0771 | -61.8536
-12 | -1.0009 | 0.0154 | -0.0742 | -64.9935
-11.5 | -0.9782 | 0.01395 | -0.0702 | -70.1219
-11 | -0.9553 | 0.0129 | -0.0653 | -74.0543
-10.5 | -0.9231 | 0.01222 | -0.0612 | -75.5401
-10 | -0.8779 | 0.01161 | -0.0591 | -75.6158
-9.5 | -0.8284 | 0.0111 | -0.0576 | -74.6306
-9 | -0.7778 | 0.01056 | -0.0564 | -73.6553
-8.5 | -0.7253 | 0.01004 | -0.0555 | -72.241
-8 | -0.67 | 0.00963 | -0.055 | -69.5742
-7.5 | -0.6134 | 0.0093 | -0.0548 | -65.957
-6.5 | -0.499 | 0.00859 | -0.0546 | -58.0908
-6 | -0.4407 | 0.00826 | -0.0548 | -53.3535
-5 | -0.3229 | 0.00763 | -0.0554 | -42.3198
-4.5 | -0.2643 | 0.0072 | -0.0558 | -36.7083
-4 | -0.2052 | 0.00677 | -0.0564 | -30.3102
-3.5 | -0.1461 | 0.00617 | -0.0572 | -23.6791
-3 | -0.0869 | 0.00541 | -0.0582 | -16.0628
-2.5 | -0.0255 | 0.00494 | -0.0593 | -5.1619
-2 | 0.0366 | 0.00485 | -0.0602 | 7.5464
-1.5 | 0.0991 | 0.00481 | -0.0612 | 20.6029
-1 | 0.1614 | 0.00479 | -0.0621 | 33.6952
-0.5 | 0.2238 | 0.0048 | -0.0631 | 46.625
0 | 0.2863 | 0.0048 | -0.0641 | 59.6458
0.5 | 0.3483 | 0.00487 | -0.0649 | 71.5195
1 | 0.4108 | 0.00487 | -0.0659 | 84.3532
1.5 | 0.4725 | 0.00497 | -0.0667 | 95.0704
2 | 0.5347 | 0.00501 | -0.0676 | 106.7265
2.5 | 0.5961 | 0.00512 | -0.0683 | 116.4258
3 | 0.6578 | 0.0052 | -0.069 | 126.5
3.5 | 0.7177 | 0.00543 | -0.0695 | 132.1731
4 | 0.7738 | 0.00594 | -0.0693 | 130.2694
4.5 | 0.8226 | 0.00698 | -0.0681 | 117.851
5 | 0.8715 | 0.00794 | -0.0668 | 109.7607
5.5 | 0.9208 | 0.00878 | -0.0655 | 104.8747
6 | 0.9703 | 0.00953 | -0.0642 | 101.8153
6.5 | 1.0189 | 0.01025 | -0.0627 | 99.4049
7 | 1.067 | 0.01091 | -0.0611 | 97.8002
7.5 | 1.1153 | 0.01147 | -0.0594 | 97.2363
8 | 1.1614 | 0.01205 | -0.0573 | 96.3817
8.5 | 1.1975 | 0.01264 | -0.0534 | 94.7389
9 | 1.2304 | 0.01337 | -0.0491 | 92.0269
9.5 | 1.2626 | 0.01426 | -0.0452 | 88.5414
10.5 | 1.3238 | 0.01666 | -0.0381 | 79.4598
11 | 1.3536 | 0.01812 | -0.035 | 74.702
11.5 | 1.38 | 0.01993 | -0.0318 | 69.2423
12 | 1.4068 | 0.02186 | -0.029 | 64.355
12.5 | 1.4336 | 0.02392 | -0.0265 | 59.9331
13 | 1.4573 | 0.02628 | -0.024 | 55.4528
14 | 1.4891 | 0.03208 | -0.0185 | 46.4183
14.5 | 1.5122 | 0.03507 | -0.017 | 43.1195
15 | 1.5308 | 0.03862 | -0.0157 | 39.6375
15.5 | 1.548 | 0.04248 | -0.0147 | 36.4407
16 | 1.5646 | 0.04656 | -0.0141 | 33.604
16.5 | 1.5777 | 0.05118 | -0.0137 | 30.8265
17 | 1.5825 | 0.05689 | -0.0138 | 27.8168
17.5 | 1.5898 | 0.06262 | -0.0143 | 25.3881
18 | 1.5965 | 0.06862 | -0.0152 | 23.2658
18.5 | 1.6013 | 0.07515 | -0.0167 | 21.3081
19 | 1.6015 | 0.08245 | -0.0187 | 19.4239
19.5 | 1.602 | 0.08999 | -0.0212 | 17.802
20 | 1.5951 | 0.0988 | -0.0247 | 16.1447

## 71. Re 4M Mach 0.50 (1)
BIGFOIL.COM POLAR EXPORT
NACA64-317
NACA64-317 |  |  |  | Cl Max: | 1.28 | at alpha= | 8 | deg
JavaFoil+Calcfoil stall+Eppler ext transition |  |  |  | L/D Max: | 145.266 | at alpha= | 4.5 | deg
Re: | 4000000 |  |  | Cd Min: | 0.00566 | at alpha= | -3 | deg
Mach: | 0.5 |  |  | Cl=0 at alpha= | -2.662 | deg
|  |  |  | @ Cl=0.1, Cd= | 0.0056817
|  |  |  | @ Cl=0.4, Cd= | 0.0058407
|  |  |  | @ Cl=0.6, Cd= | 0.0060346
alpha (deg) | Cl | Cd | Cm | Cl/Cd
-20 | -0.974 | 0.16025 | -0.024 | -6.078
-19.5 | -0.949 | 0.16099 | -0.025 | -5.893
-19 | -0.918 | 0.15357 | -0.024 | -5.977
-18.5 | -0.89 | 0.15257 | -0.024 | -5.832
-18 | -0.862 | 0.14496 | -0.025 | -5.947
-17.5 | -0.837 | 0.14396 | -0.026 | -5.811
-17 | -0.807 | 0.13617 | -0.026 | -5.927
-16.5 | -0.778 | 0.13381 | -0.025 | -5.811
-16 | -0.75 | 0.12671 | -0.025 | -5.918
-15.5 | -0.722 | 0.12382 | -0.026 | -5.834
-15 | -0.695 | 0.1174 | -0.026 | -5.918
-14.5 | -0.665 | 0.11476 | -0.025 | -5.797
-14 | -0.638 | 0.10935 | -0.026 | -5.832
-13.5 | -0.61 | 0.10634 | -0.026 | -5.736
-13 | -0.582 | 0.10106 | -0.027 | -5.763
-12.5 | -0.554 | 0.09326 | -0.026 | -5.937
-12 | -0.526 | 0.0832 | -0.027 | -6.323
-11.5 | -0.499 | 0.0768 | -0.028 | -6.496
-11 | -0.475 | 0.06744 | -0.033 | -7.037
-10.5 | -0.442 | 0.07701 | -0.027 | -5.734
-10 | -0.424 | 0.05758 | -0.038 | -7.357
-9.5 | -0.676 | 0.02004 | -0.055 | -33.719
-9 | -0.709 | 0.01708 | -0.057 | -41.515
-8.5 | -0.695 | 0.0153 | -0.058 | -45.446
-8 | -0.662 | 0.01399 | -0.059 | -47.358
-7.5 | -0.618 | 0.01292 | -0.06 | -47.85
-7 | -0.567 | 0.01205 | -0.061 | -47.009
-6.5 | -0.51 | 0.01137 | -0.063 | -44.845
-6 | -0.45 | 0.01072 | -0.064 | -41.938
-5.5 | -0.386 | 0.01021 | -0.065 | -37.829
-5 | -0.321 | 0.00972 | -0.066 | -33.033
-4.5 | -0.258 | 0.00661 | -0.068 | -38.997
-4 | -0.189 | 0.00582 | -0.069 | -32.54
-3.5 | -0.119 | 0.00573 | -0.07 | -20.781
-3 | -0.048 | 0.00566 | -0.071 | -8.547
-2.5 | 0.023 | 0.00567 | -0.072 | 3.99
-2 | 0.094 | 0.00568 | -0.073 | 16.527
-1.5 | 0.165 | 0.0057 | -0.073 | 28.987
-1 | 0.236 | 0.00573 | -0.074 | 41.246
-0.5 | 0.308 | 0.00578 | -0.075 | 53.186
0 | 0.379 | 0.00582 | -0.076 | 65.152
0.5 | 0.45 | 0.00589 | -0.077 | 76.411
1 | 0.521 | 0.00595 | -0.078 | 87.612
1.5 | 0.592 | 0.00602 | -0.078 | 98.453
2 | 0.663 | 0.00615 | -0.079 | 107.903
2.5 | 0.734 | 0.00624 | -0.08 | 117.623
3 | 0.8 | 0.00636 | -0.081 | 125.91
3.5 | 0.869 | 0.00651 | -0.082 | 133.368
4 | 0.936 | 0.0067 | -0.083 | 139.668
4.5 | 1.002 | 0.0069 | -0.083 | 145.266
5 | 1.065 | 0.00925 | -0.084 | 115.129
5.5 | 1.103 | 0.01372 | -0.083 | 80.418
6 | 1.156 | 0.01462 | -0.084 | 79.058
6.5 | 1.203 | 0.01559 | -0.084 | 77.117
7 | 1.243 | 0.01674 | -0.084 | 74.243
7.5 | 1.273 | 0.01797 | -0.085 | 70.84
8 | 1.28 | 0.01944 | -0.085 | 65.834
8.5 | 1.254 | 0.02115 | -0.086 | 59.281
9 | 1.139 | 0.02381 | -0.086 | 47.844
9.5 | 0.684 | 0.06622 | -0.048 | 10.328
10 | 0.714 | 0.0685 | -0.051 | 10.422
10.5 | 0.735 | 0.08138 | -0.042 | 9.027
11 | 0.781 | 0.06848 | -0.061 | 11.412
11.5 | 0.791 | 0.08124 | -0.046 | 9.738
12 | 0.818 | 0.09256 | -0.046 | 8.837
12.5 | 0.848 | 0.09958 | -0.05 | 8.512
13 | 0.872 | 0.10104 | -0.047 | 8.635

## 72. Re 4M Mach 0.50 (2)
BIGFOIL.COM POLAR EXPORT
NACA64-317
NACA64-317 |  |  |  | Cl Max: | 1.3189 | at alpha= | 12 | deg
XFOIL ncrit=9 |  |  |  | L/D Max: | 142.773 | at alpha= | 3.5 | deg
Re: | 4000000 |  |  | Cd Min: | 0.17232 | at alpha= | 17 | deg
Mach: | 0.5 |  |  | Cl=0 at alpha= | -2.2377 | deg
|  |  |  | @ Cl=0.1, Cd= | 0.005077
|  |  |  | @ Cl=0.4, Cd= | 0.0051434
|  |  |  | @ Cl=0.6, Cd= | 0.0053104
alpha (deg) | Cl | Cd | Cm | Cl/Cd
-15.5 | -0.589 | 0.14204 | -0.0306 | -4.1467
-15 | -0.5929 | 0.1227 | -0.0499 | -4.8321
-14.5 | -0.6232 | 0.10176 | -0.0704 | -6.1242
-14 | -0.6469 | 0.08524 | -0.0856 | -7.5892
-13.5 | -0.6771 | 0.07305 | -0.0929 | -9.269
-12.5 | -0.7417 | 0.05111 | -0.1053 | -14.5118
-12 | -0.7649 | 0.04276 | -0.108 | -17.8882
-11.5 | -0.7846 | 0.03562 | -0.1087 | -22.027
-11 | -0.7942 | 0.03 | -0.1073 | -26.4733
-10.5 | -0.7973 | 0.02538 | -0.1042 | -31.4145
-10 | -0.7926 | 0.02159 | -0.1002 | -36.7114
-9.5 | -0.7789 | 0.01853 | -0.0956 | -42.0345
-9 | -0.7577 | 0.01604 | -0.0909 | -47.2382
-8 | -0.7067 | 0.0123 | -0.0801 | -57.4553
-7.5 | -0.6789 | 0.01126 | -0.0735 | -60.2931
-7 | -0.6264 | 0.01051 | -0.07 | -59.6004
-6.5 | -0.5669 | 0.00993 | -0.0676 | -57.0896
-6 | -0.5048 | 0.00934 | -0.0659 | -54.0471
-5.5 | -0.439 | 0.00893 | -0.0648 | -49.1601
-5 | -0.3727 | 0.00852 | -0.0641 | -43.7441
-4.5 | -0.3053 | 0.00812 | -0.0637 | -37.5985
-4 | -0.2395 | 0.00759 | -0.0635 | -31.5547
-3.5 | -0.1724 | 0.007 | -0.0637 | -24.6286
-3 | -0.1066 | 0.00609 | -0.0643 | -17.5041
-2.5 | -0.0378 | 0.00523 | -0.0654 | -7.2275
-1.5 | 0.1063 | 0.00507 | -0.0674 | 20.9665
-0.5 | 0.2501 | 0.00506 | -0.0695 | 49.4269
0 | 0.3222 | 0.0051 | -0.0705 | 63.1765
0.5 | 0.3939 | 0.00514 | -0.0715 | 76.6342
1 | 0.4659 | 0.00518 | -0.0725 | 89.9421
1.5 | 0.5381 | 0.00525 | -0.0734 | 102.4952
2 | 0.6098 | 0.00532 | -0.0741 | 114.6241
2.5 | 0.6812 | 0.00546 | -0.0747 | 124.7619
3 | 0.7533 | 0.00555 | -0.0753 | 135.7297
3.5 | 0.8238 | 0.00577 | -0.0754 | 142.773
4 | 0.8815 | 0.00664 | -0.0735 | 132.756
4.5 | 0.925 | 0.00809 | -0.0694 | 114.3387
5.5 | 1.0054 | 0.01045 | -0.0596 | 96.2105
6 | 1.026 | 0.01161 | -0.0514 | 88.3721
6.5 | 1.0519 | 0.01306 | -0.045 | 80.5436
7 | 1.0877 | 0.01451 | -0.0404 | 74.9621
7.5 | 1.1233 | 0.01623 | -0.0362 | 69.2113
8 | 1.1578 | 0.01822 | -0.0322 | 63.5456
8.5 | 1.1911 | 0.02048 | -0.0284 | 58.1592
9 | 1.2222 | 0.02306 | -0.0247 | 53.0009
10 | 1.2725 | 0.02949 | -0.0176 | 43.1502
10.5 | 1.293 | 0.03338 | -0.0145 | 38.7358
11 | 1.3085 | 0.03793 | -0.0117 | 34.4978
11.5 | 1.3186 | 0.04321 | -0.0094 | 30.5161
12 | 1.3189 | 0.04967 | -0.008 | 26.5533
12.5 | 1.3108 | 0.05732 | -0.0075 | 22.8681
13 | 1.296 | 0.06622 | -0.0085 | 19.5711
13.5 | 1.2767 | 0.07637 | -0.0111 | 16.7173
14 | 1.2533 | 0.08788 | -0.0156 | 14.2615
15 | 1.2028 | 0.11425 | -0.03 | 10.5278
16 | 1.1504 | 0.14169 | -0.0465 | 8.1191
16.5 | 1.1257 | 0.15698 | -0.0573 | 7.171
17 | 1.104 | 0.17232 | -0.0683 | 6.4067

## 73. Re 5M Mach 0.00 (1)
BIGFOIL.COM POLAR EXPORT
NACA64-317
NACA64-317 |  |  |  | Cl Max: | 1.527 | at alpha= | 14 | deg
JavaFoil+Calcfoil stall+Eppler ext transition |  |  |  | L/D Max: | 138.328 | at alpha= | 4 | deg
Re: | 5000000 |  |  | Cd Min: | 0.00524 | at alpha= | -2.5 | deg
Mach: | 0 |  |  | Cl=0 at alpha= | -2.6613 | deg
|  |  |  | @ Cl=0.1, Cd= | 0.0052831
|  |  |  | @ Cl=0.4, Cd= | 0.0054066
|  |  |  | @ Cl=0.6, Cd= | 0.0055446
alpha (deg) | Cl | Cd | Cm | Cl/Cd
-20 | -1.021 | 0.09597 | -0.028 | -10.637
-19.5 | -1.065 | 0.07266 | -0.03 | -14.654
-19 | -1.092 | 0.0611 | -0.031 | -17.881
-18.5 | -1.108 | 0.05321 | -0.033 | -20.828
-18 | -1.122 | 0.04607 | -0.034 | -24.356
-17.5 | -1.13 | 0.04136 | -0.035 | -27.313
-17 | -1.135 | 0.03703 | -0.036 | -30.646
-16.5 | -1.138 | 0.03253 | -0.037 | -34.988
-16 | -1.135 | 0.02981 | -0.038 | -38.082
-15.5 | -1.13 | 0.02695 | -0.039 | -41.914
-15 | -1.12 | 0.02464 | -0.04 | -45.459
-14.5 | -1.106 | 0.02265 | -0.041 | -48.837
-14 | -1.089 | 0.02092 | -0.042 | -52.044
-13.5 | -1.066 | 0.0193 | -0.043 | -55.252
-13 | -1.039 | 0.01795 | -0.043 | -57.882
-12.5 | -1.009 | 0.01674 | -0.044 | -60.298
-12 | -0.977 | 0.01545 | -0.045 | -63.206
-11.5 | -0.941 | 0.01458 | -0.046 | -64.542
-11 | -0.902 | 0.01366 | -0.047 | -66.078
-10.5 | -0.862 | 0.01275 | -0.048 | -67.598
-10 | -0.818 | 0.01213 | -0.049 | -67.454
-9.5 | -0.773 | 0.01139 | -0.05 | -67.825
-9 | -0.725 | 0.0108 | -0.051 | -67.132
-8.5 | -0.675 | 0.01028 | -0.052 | -65.644
-8 | -0.624 | 0.00985 | -0.053 | -63.286
-7.5 | -0.57 | 0.00945 | -0.054 | -60.381
-7 | -0.516 | 0.0091 | -0.054 | -56.699
-6.5 | -0.46 | 0.00878 | -0.055 | -52.359
-6 | -0.403 | 0.0085 | -0.056 | -47.376
-5.5 | -0.346 | 0.00826 | -0.058 | -41.921
-5 | -0.286 | 0.00736 | -0.058 | -38.889
-4.5 | -0.226 | 0.00609 | -0.059 | -37.026
-4 | -0.165 | 0.00528 | -0.06 | -31.139
-3.5 | -0.103 | 0.00527 | -0.061 | -19.598
-3 | -0.042 | 0.00525 | -0.061 | -7.994
-2.5 | 0.02 | 0.00524 | -0.062 | 3.742
-2 | 0.081 | 0.00528 | -0.063 | 15.412
-1.5 | 0.143 | 0.00529 | -0.064 | 27.055
-1 | 0.205 | 0.00528 | -0.064 | 38.779
-0.5 | 0.266 | 0.00535 | -0.065 | 49.834
0 | 0.328 | 0.00536 | -0.066 | 61.236
0.5 | 0.39 | 0.0054 | -0.067 | 72.166
1 | 0.451 | 0.00544 | -0.067 | 83.044
1.5 | 0.513 | 0.0055 | -0.068 | 93.324
2 | 0.575 | 0.00552 | -0.069 | 104.027
2.5 | 0.636 | 0.00558 | -0.069 | 113.947
3 | 0.695 | 0.00568 | -0.07 | 122.231
3.5 | 0.755 | 0.00578 | -0.071 | 130.566
4 | 0.814 | 0.00589 | -0.071 | 138.328
4.5 | 0.873 | 0.00667 | -0.072 | 130.906
5 | 0.931 | 0.00732 | -0.073 | 127.208
5.5 | 0.988 | 0.00846 | -0.073 | 116.778
6 | 1.044 | 0.01091 | -0.074 | 95.681
6.5 | 1.095 | 0.0106 | -0.075 | 103.372
7 | 1.144 | 0.01177 | -0.075 | 97.269
7.5 | 1.193 | 0.01226 | -0.075 | 97.307
8 | 1.238 | 0.01278 | -0.076 | 96.927
8.5 | 1.281 | 0.01341 | -0.076 | 95.537
9 | 1.321 | 0.01403 | -0.077 | 94.151
9.5 | 1.358 | 0.01472 | -0.077 | 92.213
10 | 1.391 | 0.01548 | -0.077 | 89.885
10.5 | 1.422 | 0.0163 | -0.078 | 87.224
11 | 1.449 | 0.0172 | -0.078 | 84.235
11.5 | 1.472 | 0.01807 | -0.078 | 81.465
12 | 1.491 | 0.01918 | -0.079 | 77.756
12.5 | 1.507 | 0.02017 | -0.079 | 74.714
13 | 1.518 | 0.02159 | -0.079 | 70.331
13.5 | 1.526 | 0.02288 | -0.079 | 66.704
14 | 1.527 | 0.02445 | -0.08 | 62.462
14.5 | 1.522 | 0.02629 | -0.08 | 57.88
15 | 1.512 | 0.02826 | -0.08 | 53.514
15.5 | 1.5 | 0.03001 | -0.08 | 49.982
16 | 1.482 | 0.03255 | -0.08 | 45.539
16.5 | 1.462 | 0.03495 | -0.08 | 41.836
17 | 1.439 | 0.03762 | -0.08 | 38.24
17.5 | 1.411 | 0.04125 | -0.08 | 34.202
18 | 1.382 | 0.04472 | -0.08 | 30.896
18.5 | 1.347 | 0.04989 | -0.08 | 27.005
19 | 1.31 | 0.05627 | -0.079 | 23.286

## 74. Re 5M Mach 0.00 (2)
BIGFOIL.COM POLAR EXPORT
NACA64-317
NACA64-317 |  |  |  | Cl Max: | 1.7222 | at alpha= | 20 | deg
XFOIL ncrit=9 |  |  |  | L/D Max: | 131.312 | at alpha= | 3.5 | deg
Re: | 5000000 |  |  | Cd Min: | 0.06377 | at alpha= | 20 | deg
Mach: | 0 |  |  | Cl=0 at alpha= | -2.3202 | deg
|  |  |  | @ Cl=0.1, Cd= | 0.0045697
|  |  |  | @ Cl=0.4, Cd= | 0.0046221
|  |  |  | @ Cl=0.6, Cd= | 0.0049002
alpha (deg) | Cl | Cd | Cm | Cl/Cd
-20 | -1.5096 | 0.04568 | -0.0556 | -33.0473
-19.5 | -1.4988 | 0.04158 | -0.0564 | -36.0462
-19 | -1.4855 | 0.03782 | -0.057 | -39.2782
-18.5 | -1.4684 | 0.03458 | -0.0573 | -42.4639
-18 | -1.4516 | 0.03142 | -0.0574 | -46.1999
-17.5 | -1.432 | 0.02862 | -0.0572 | -50.0349
-17 | -1.4072 | 0.02631 | -0.057 | -53.4854
-16.5 | -1.3797 | 0.02425 | -0.0567 | -56.8948
-16 | -1.352 | 0.02224 | -0.0563 | -60.7914
-15 | -1.2684 | 0.01801 | -0.0608 | -70.4275
-14.5 | -1.1762 | 0.01655 | -0.0716 | -71.0695
-14 | -1.1538 | 0.01547 | -0.0682 | -74.5831
-13.5 | -1.1263 | 0.01449 | -0.0654 | -77.7295
-13 | -1.0988 | 0.01358 | -0.0624 | -80.9131
-12.5 | -1.0767 | 0.01284 | -0.0578 | -83.8551
-12 | -1.0413 | 0.01232 | -0.0551 | -84.5211
-11.5 | -1.0013 | 0.01165 | -0.0532 | -85.9485
-11 | -0.9562 | 0.01111 | -0.0521 | -86.0666
-10.5 | -0.908 | 0.01066 | -0.0514 | -85.1782
-10 | -0.8578 | 0.01028 | -0.051 | -83.4436
-9.5 | -0.8059 | 0.00992 | -0.0508 | -81.2399
-9 | -0.754 | 0.0095 | -0.0506 | -79.3684
-8.5 | -0.701 | 0.00912 | -0.0506 | -76.864
-8 | -0.6466 | 0.00883 | -0.0508 | -73.2276
-7.5 | -0.5914 | 0.00854 | -0.0511 | -69.2506
-7 | -0.5361 | 0.00823 | -0.0514 | -65.1397
-6.5 | -0.4798 | 0.008 | -0.0518 | -59.975
-6 | -0.4233 | 0.00772 | -0.0523 | -54.8316
-5.5 | -0.3664 | 0.00747 | -0.0529 | -49.0495
-5 | -0.3095 | 0.00717 | -0.0534 | -43.166
-4.5 | -0.2525 | 0.0068 | -0.0541 | -37.1324
-4 | -0.1952 | 0.00645 | -0.0548 | -30.2636
-3.5 | -0.1376 | 0.00599 | -0.0556 | -22.9716
-3 | -0.0801 | 0.00538 | -0.0566 | -14.8885
-2.5 | -0.0214 | 0.0048 | -0.0578 | -4.4583
-2 | 0.0381 | 0.00462 | -0.0588 | 8.2468
-1.5 | 0.0982 | 0.00457 | -0.0598 | 21.488
-1 | 0.158 | 0.00456 | -0.0607 | 34.6491
-0.5 | 0.2182 | 0.00452 | -0.0617 | 48.2743
0 | 0.2781 | 0.00453 | -0.0626 | 61.3907
0.5 | 0.3379 | 0.00457 | -0.0635 | 73.9387
1 | 0.3975 | 0.00462 | -0.0644 | 86.039
1.5 | 0.4573 | 0.00467 | -0.0652 | 97.9229
2 | 0.5165 | 0.00476 | -0.066 | 108.5084
2.5 | 0.5754 | 0.00485 | -0.0668 | 118.6392
3 | 0.6342 | 0.00497 | -0.0676 | 127.6056
3.5 | 0.6907 | 0.00526 | -0.068 | 131.3118
4 | 0.7406 | 0.00612 | -0.0674 | 121.0131
4.5 | 0.7915 | 0.00686 | -0.0669 | 115.379
5 | 0.8412 | 0.00765 | -0.0663 | 109.9608
5.5 | 0.8922 | 0.00827 | -0.0659 | 107.8839
6 | 0.9427 | 0.00887 | -0.0654 | 106.2796
6.5 | 0.993 | 0.00944 | -0.0648 | 105.1907
7 | 1.0423 | 0.01002 | -0.0641 | 104.022
7.5 | 1.0927 | 0.01047 | -0.0635 | 104.3649
8 | 1.1419 | 0.01094 | -0.0627 | 104.3784
8.5 | 1.19 | 0.0114 | -0.0618 | 104.386
9 | 1.2365 | 0.01188 | -0.0606 | 104.0825
9.5 | 1.2804 | 0.0124 | -0.0591 | 103.2581
10 | 1.3139 | 0.013 | -0.0555 | 101.0692
10.5 | 1.3459 | 0.01361 | -0.0519 | 98.8905
11 | 1.3764 | 0.01438 | -0.0484 | 95.7163
11.5 | 1.4043 | 0.01539 | -0.045 | 91.2476
12 | 1.4319 | 0.01654 | -0.0419 | 86.5719
12.5 | 1.4612 | 0.01774 | -0.0393 | 82.3675
13 | 1.4882 | 0.01917 | -0.0367 | 77.6317
13.5 | 1.5128 | 0.02082 | -0.0341 | 72.6609
14.5 | 1.5527 | 0.02464 | -0.0285 | 63.0154
15 | 1.5755 | 0.02685 | -0.0268 | 58.6778
15.5 | 1.597 | 0.02927 | -0.0252 | 54.561
16 | 1.6168 | 0.03194 | -0.0239 | 50.6199
16.5 | 1.6341 | 0.03497 | -0.0227 | 46.7286
17 | 1.6481 | 0.03846 | -0.0217 | 42.8523
17.5 | 1.6609 | 0.04224 | -0.0209 | 39.3205
18 | 1.6764 | 0.04591 | -0.0206 | 36.5149
18.5 | 1.6912 | 0.04979 | -0.0206 | 33.9667
19 | 1.7037 | 0.05405 | -0.0207 | 31.5208
19.5 | 1.7142 | 0.05869 | -0.0212 | 29.2077
20 | 1.7222 | 0.06377 | -0.022 | 27.0064

## 75. Re 5M Mach 0.10 (1)
BIGFOIL.COM POLAR EXPORT
NACA64-317
NACA64-317 |  |  |  | Cl Max: | 1.515 | at alpha= | 13.5 | deg
JavaFoil+Calcfoil stall+Eppler ext transition |  |  |  | L/D Max: | 138.312 | at alpha= | 4 | deg
Re: | 5000000 |  |  | Cd Min: | 0.00527 | at alpha= | -2.5 | deg
Mach: | 0.1 |  |  | Cl=0 at alpha= | -2.6613 | deg
|  |  |  | @ Cl=0.1, Cd= | 0.0052729
|  |  |  | @ Cl=0.4, Cd= | 0.0053952
|  |  |  | @ Cl=0.6, Cd= | 0.0055723
alpha (deg) | Cl | Cd | Cm | Cl/Cd
-20 | -0.963 | 0.11251 | -0.026 | -8.562
-19.5 | -0.999 | 0.0953 | -0.028 | -10.478
-19 | -1.044 | 0.07179 | -0.031 | -14.542
-18.5 | -1.071 | 0.05818 | -0.032 | -18.4
-18 | -1.089 | 0.04978 | -0.034 | -21.877
-17.5 | -1.099 | 0.04512 | -0.035 | -24.364
-17 | -1.11 | 0.03922 | -0.036 | -28.31
-16.5 | -1.116 | 0.03502 | -0.037 | -31.853
-16 | -1.119 | 0.03075 | -0.038 | -36.383
-15.5 | -1.116 | 0.0279 | -0.039 | -39.995
-15 | -1.109 | 0.02546 | -0.04 | -43.542
-14.5 | -1.097 | 0.02344 | -0.041 | -46.804
-14 | -1.082 | 0.02144 | -0.042 | -50.482
-13.5 | -1.061 | 0.01982 | -0.043 | -53.528
-13 | -1.036 | 0.01831 | -0.044 | -56.583
-12.5 | -1.007 | 0.01706 | -0.045 | -59.028
-12 | -0.976 | 0.01571 | -0.046 | -62.134
-11.5 | -0.941 | 0.0148 | -0.046 | -63.56
-11 | -0.903 | 0.01385 | -0.047 | -65.18
-10.5 | -0.863 | 0.01292 | -0.048 | -66.794
-10 | -0.82 | 0.01228 | -0.049 | -66.75
-9.5 | -0.775 | 0.01151 | -0.05 | -67.285
-9 | -0.727 | 0.0109 | -0.051 | -66.705
-8.5 | -0.677 | 0.01039 | -0.052 | -65.197
-8 | -0.626 | 0.00993 | -0.053 | -63.012
-7.5 | -0.572 | 0.0095 | -0.054 | -60.255
-7 | -0.518 | 0.00915 | -0.055 | -56.561
-6.5 | -0.462 | 0.00883 | -0.056 | -52.296
-6 | -0.404 | 0.00855 | -0.057 | -47.304
-5.5 | -0.346 | 0.00777 | -0.058 | -44.563
-5 | -0.288 | 0.00745 | -0.059 | -38.585
-4.5 | -0.227 | 0.00609 | -0.059 | -37.227
-4 | -0.165 | 0.00533 | -0.06 | -31.004
-3.5 | -0.104 | 0.00532 | -0.061 | -19.513
-3 | -0.042 | 0.0053 | -0.062 | -7.959
-2.5 | 0.02 | 0.00527 | -0.062 | 3.737
-2 | 0.082 | 0.00527 | -0.063 | 15.52
-1.5 | 0.144 | 0.00528 | -0.064 | 27.242
-1 | 0.206 | 0.00532 | -0.065 | 38.65
-0.5 | 0.268 | 0.00534 | -0.065 | 50.159
0 | 0.33 | 0.00535 | -0.066 | 61.611
0.5 | 0.392 | 0.00539 | -0.067 | 72.637
1 | 0.454 | 0.00543 | -0.068 | 83.485
1.5 | 0.516 | 0.00549 | -0.068 | 93.897
2 | 0.577 | 0.00555 | -0.069 | 103.983
2.5 | 0.639 | 0.00561 | -0.07 | 113.926
3 | 0.698 | 0.00571 | -0.07 | 122.166
3.5 | 0.758 | 0.00581 | -0.071 | 130.498
4 | 0.818 | 0.00592 | -0.072 | 138.312
4.5 | 0.877 | 0.00669 | -0.073 | 131.096
5 | 0.936 | 0.00741 | -0.073 | 126.232
5.5 | 0.993 | 0.00857 | -0.074 | 115.909
6 | 1.049 | 0.01108 | -0.075 | 94.652
6.5 | 1.099 | 0.0107 | -0.075 | 102.653
7 | 1.148 | 0.01186 | -0.075 | 96.864
7.5 | 1.197 | 0.01236 | -0.076 | 96.827
8 | 1.242 | 0.01296 | -0.076 | 95.846
8.5 | 1.285 | 0.01357 | -0.076 | 94.666
9 | 1.324 | 0.01426 | -0.077 | 92.833
9.5 | 1.36 | 0.0149 | -0.077 | 91.281
10 | 1.393 | 0.01568 | -0.078 | 88.825
10.5 | 1.422 | 0.01653 | -0.078 | 86.044
11 | 1.448 | 0.01748 | -0.078 | 82.822
11.5 | 1.47 | 0.01839 | -0.079 | 79.935
12 | 1.487 | 0.01952 | -0.079 | 76.205
12.5 | 1.501 | 0.02067 | -0.079 | 72.63
13 | 1.51 | 0.02203 | -0.079 | 68.555
13.5 | 1.515 | 0.02353 | -0.08 | 64.385
14 | 1.513 | 0.02504 | -0.08 | 60.421
14.5 | 1.504 | 0.02695 | -0.08 | 55.796
15 | 1.49 | 0.02904 | -0.08 | 51.315
15.5 | 1.474 | 0.03096 | -0.08 | 47.594
16 | 1.452 | 0.03364 | -0.08 | 43.158
16.5 | 1.427 | 0.03622 | -0.08 | 39.395
17 | 1.397 | 0.03957 | -0.08 | 35.319
17.5 | 1.364 | 0.04386 | -0.08 | 31.099
18 | 1.331 | 0.04706 | -0.08 | 28.287
18.5 | 1.289 | 0.05409 | -0.079 | 23.835

## 76. Re 5M Mach 0.10 (2)
BIGFOIL.COM POLAR EXPORT
NACA64-317
NACA64-317 |  |  |  | Cl Max: | 1.714 | at alpha= | 20 | deg
XFOIL ncrit=9 |  |  |  | L/D Max: | 131.879 | at alpha= | 3.5 | deg
Re: | 5000000 |  |  | Cd Min: | 0.06747 | at alpha= | 20 | deg
Mach: | 0.1 |  |  | Cl=0 at alpha= | -2.318 | deg
|  |  |  | @ Cl=0.1, Cd= | 0.0045794
|  |  |  | @ Cl=0.4, Cd= | 0.0046401
|  |  |  | @ Cl=0.6, Cd= | 0.0049028
alpha (deg) | Cl | Cd | Cm | Cl/Cd
-20 | -1.4948 | 0.04949 | -0.0569 | -30.2041
-19.5 | -1.4866 | 0.0449 | -0.058 | -33.1091
-19 | -1.4765 | 0.04065 | -0.0587 | -36.3223
-18.5 | -1.4613 | 0.03701 | -0.0592 | -39.4839
-18 | -1.4462 | 0.03351 | -0.0594 | -43.1573
-17.5 | -1.4285 | 0.03042 | -0.0593 | -46.9592
-17 | -1.4054 | 0.02785 | -0.059 | -50.4632
-16.5 | -1.3796 | 0.02555 | -0.0587 | -53.9961
-16 | -1.3529 | 0.02336 | -0.0582 | -57.9152
-15.5 | -1.3258 | 0.02126 | -0.0576 | -62.3612
-15 | -1.2767 | 0.01893 | -0.0613 | -67.4432
-14.5 | -1.1731 | 0.01716 | -0.0745 | -68.3625
-14 | -1.1525 | 0.01601 | -0.0707 | -71.9863
-13.5 | -1.1253 | 0.01493 | -0.0679 | -75.3717
-13 | -1.097 | 0.01395 | -0.065 | -78.638
-12.5 | -1.0705 | 0.01311 | -0.0613 | -81.6552
-12 | -1.0447 | 0.0125 | -0.0569 | -83.576
-11.5 | -1.0048 | 0.01186 | -0.0549 | -84.7218
-11 | -0.9609 | 0.01127 | -0.0534 | -85.2618
-10.5 | -0.9131 | 0.01078 | -0.0525 | -84.7032
-10 | -0.863 | 0.01037 | -0.0519 | -83.2208
-9.5 | -0.8111 | 0.01 | -0.0516 | -81.11
-9 | -0.7587 | 0.00959 | -0.0514 | -79.1137
-8.5 | -0.7056 | 0.00919 | -0.0512 | -76.7791
-7.5 | -0.5953 | 0.0086 | -0.0516 | -69.2209
-7 | -0.5397 | 0.00827 | -0.0518 | -65.26
-6.5 | -0.483 | 0.00804 | -0.0522 | -60.0746
-6 | -0.4262 | 0.00775 | -0.0527 | -54.9935
-5.5 | -0.3689 | 0.0075 | -0.0532 | -49.1867
-5 | -0.3117 | 0.00721 | -0.0537 | -43.2316
-4.5 | -0.2543 | 0.00682 | -0.0543 | -37.2874
-4 | -0.1966 | 0.00647 | -0.055 | -30.3864
-3.5 | -0.1386 | 0.00602 | -0.0559 | -23.0233
-2.5 | -0.0218 | 0.00481 | -0.058 | -4.5322
-2 | 0.0381 | 0.00462 | -0.059 | 8.2468
-1.5 | 0.0986 | 0.00458 | -0.06 | 21.5284
-0.5 | 0.2193 | 0.00453 | -0.0619 | 48.4106
0 | 0.2796 | 0.00455 | -0.0629 | 61.4505
0.5 | 0.3399 | 0.00458 | -0.0638 | 74.214
1 | 0.3998 | 0.00464 | -0.0646 | 86.1638
1.5 | 0.4599 | 0.00467 | -0.0655 | 98.4797
2 | 0.5196 | 0.00477 | -0.0663 | 108.9308
2.5 | 0.5789 | 0.00486 | -0.0671 | 119.1152
3 | 0.6381 | 0.00498 | -0.0678 | 128.1325
3.5 | 0.695 | 0.00527 | -0.0682 | 131.8786
4 | 0.745 | 0.00615 | -0.0676 | 121.1382
4.5 | 0.7961 | 0.00689 | -0.0671 | 115.5443
5 | 0.8458 | 0.0077 | -0.0664 | 109.8442
5.5 | 0.8971 | 0.00832 | -0.0659 | 107.8245
6 | 0.9479 | 0.00893 | -0.0654 | 106.1478
6.5 | 0.9977 | 0.00954 | -0.0646 | 104.5807
7 | 1.0476 | 0.01009 | -0.0639 | 103.8256
7.5 | 1.098 | 0.01055 | -0.0632 | 104.0758
8 | 1.1473 | 0.01102 | -0.0623 | 104.1107
8.5 | 1.1949 | 0.01152 | -0.0612 | 103.724
9 | 1.2413 | 0.012 | -0.0599 | 103.4417
9.5 | 1.2836 | 0.01255 | -0.0578 | 102.2789
10 | 1.3138 | 0.01316 | -0.0536 | 99.8328
10.5 | 1.3459 | 0.01384 | -0.05 | 97.2471
11 | 1.376 | 0.01471 | -0.0465 | 93.5418
11.5 | 1.4033 | 0.01583 | -0.043 | 88.6481
12 | 1.4323 | 0.01702 | -0.04 | 84.1539
12.5 | 1.4614 | 0.01833 | -0.0374 | 79.7272
13 | 1.4876 | 0.0199 | -0.0348 | 74.7538
13.5 | 1.5115 | 0.0217 | -0.0322 | 69.6544
14.5 | 1.552 | 0.02571 | -0.0268 | 60.3656
15 | 1.5746 | 0.02806 | -0.0251 | 56.1155
15.5 | 1.5947 | 0.03071 | -0.0235 | 51.9277
16 | 1.6138 | 0.0336 | -0.0221 | 48.0298
16.5 | 1.6304 | 0.03684 | -0.021 | 44.2562
17 | 1.6428 | 0.04067 | -0.02 | 40.3934
17.5 | 1.6578 | 0.04441 | -0.0195 | 37.3294
18 | 1.6725 | 0.04835 | -0.0193 | 34.5915
18.5 | 1.6863 | 0.05251 | -0.0193 | 32.1139
19 | 1.6979 | 0.05707 | -0.0196 | 29.7512
19.5 | 1.7075 | 0.06201 | -0.0203 | 27.5359
20 | 1.714 | 0.06747 | -0.0213 | 25.4039

## 77. Re 5M Mach 0.25 (1)
BIGFOIL.COM POLAR EXPORT
NACA64-317
NACA64-317 |  |  |  | Cl Max: | 1.447 | at alpha= | 12 | deg
JavaFoil+Calcfoil stall+Eppler ext transition |  |  |  | L/D Max: | 139.955 | at alpha= | 4 | deg
Re: | 5000000 |  |  | Cd Min: | 0.00529 | at alpha= | -2.5 | deg
Mach: | 0.25 |  |  | Cl=0 at alpha= | -2.6587 | deg
|  |  |  | @ Cl=0.1, Cd= | 0.0053
|  |  |  | @ Cl=0.4, Cd= | 0.0054581
|  |  |  | @ Cl=0.6, Cd= | 0.0056009
alpha (deg) | Cl | Cd | Cm | Cl/Cd
-19 | -0.689 | 0.15424 | -0.02 | -4.466
-18.5 | -0.733 | 0.1387 | -0.023 | -5.283
-18 | -0.772 | 0.12761 | -0.024 | -6.051
-17.5 | -0.81 | 0.11549 | -0.026 | -7.012
-17 | -0.842 | 0.10649 | -0.027 | -7.906
-16.5 | -0.891 | 0.08147 | -0.032 | -10.932
-16 | -0.963 | 0.04662 | -0.037 | -20.647
-15.5 | -0.987 | 0.04002 | -0.038 | -24.661
-15 | -1.008 | 0.03333 | -0.04 | -30.245
-14.5 | -1.02 | 0.02872 | -0.041 | -35.516
-14 | -1.025 | 0.02509 | -0.042 | -40.856
-13.5 | -1.017 | 0.023 | -0.043 | -44.212
-13 | -1.004 | 0.0207 | -0.044 | -48.508
-12.5 | -0.985 | 0.01915 | -0.045 | -51.459
-12 | -0.962 | 0.01761 | -0.046 | -54.612
-11.5 | -0.934 | 0.01621 | -0.047 | -57.625
-11 | -0.902 | 0.01509 | -0.048 | -59.743
-10.5 | -0.866 | 0.01398 | -0.049 | -61.945
-10 | -0.826 | 0.01316 | -0.05 | -62.736
-9.5 | -0.783 | 0.01235 | -0.051 | -63.383
-9 | -0.737 | 0.01155 | -0.052 | -63.777
-8.5 | -0.688 | 0.01097 | -0.053 | -62.7
-8 | -0.637 | 0.01042 | -0.054 | -61.085
-7.5 | -0.583 | 0.00994 | -0.055 | -58.671
-7 | -0.528 | 0.00953 | -0.056 | -55.418
-6.5 | -0.472 | 0.00914 | -0.057 | -51.579
-6 | -0.413 | 0.00882 | -0.058 | -46.872
-5.5 | -0.354 | 0.00853 | -0.059 | -41.483
-5 | -0.294 | 0.00765 | -0.06 | -38.401
-4.5 | -0.233 | 0.00631 | -0.061 | -36.905
-4 | -0.17 | 0.00576 | -0.062 | -29.491
-3.5 | -0.107 | 0.00536 | -0.063 | -19.906
-3 | -0.043 | 0.00534 | -0.063 | -8.116
-2.5 | 0.02 | 0.00529 | -0.064 | 3.822
-2 | 0.084 | 0.0053 | -0.065 | 15.842
-1.5 | 0.148 | 0.0053 | -0.066 | 27.866
-1 | 0.211 | 0.00535 | -0.066 | 39.518
-0.5 | 0.275 | 0.0054 | -0.067 | 50.968
0 | 0.339 | 0.00542 | -0.068 | 62.503
0.5 | 0.403 | 0.00546 | -0.069 | 73.708
1 | 0.466 | 0.0055 | -0.069 | 84.759
1.5 | 0.53 | 0.00556 | -0.07 | 95.275
2 | 0.593 | 0.00559 | -0.071 | 106.136
2.5 | 0.657 | 0.00569 | -0.072 | 115.447
3 | 0.717 | 0.00576 | -0.072 | 124.446
3.5 | 0.779 | 0.00588 | -0.073 | 132.444
4 | 0.84 | 0.00601 | -0.074 | 139.955
4.5 | 0.901 | 0.00693 | -0.075 | 129.934
5 | 0.96 | 0.00773 | -0.075 | 124.207
5.5 | 1.019 | 0.00929 | -0.076 | 109.653
6 | 1.069 | 0.01139 | -0.076 | 93.844
6.5 | 1.121 | 0.0119 | -0.077 | 94.175
7 | 1.171 | 0.01248 | -0.077 | 93.787
7.5 | 1.219 | 0.01306 | -0.077 | 93.319
8 | 1.262 | 0.01372 | -0.078 | 91.996
8.5 | 1.302 | 0.01445 | -0.078 | 90.123
9 | 1.338 | 0.01522 | -0.079 | 87.889
9.5 | 1.369 | 0.01612 | -0.079 | 84.958
10 | 1.396 | 0.01698 | -0.079 | 82.223
10.5 | 1.417 | 0.01805 | -0.08 | 78.521
11 | 1.433 | 0.01918 | -0.08 | 74.71
11.5 | 1.443 | 0.02035 | -0.08 | 70.908
12 | 1.447 | 0.02165 | -0.081 | 66.859
12.5 | 1.444 | 0.02348 | -0.081 | 61.491
13 | 1.434 | 0.02531 | -0.081 | 56.663
13.5 | 1.417 | 0.0274 | -0.081 | 51.716
14 | 1.389 | 0.02942 | -0.081 | 47.22
14.5 | 1.349 | 0.03242 | -0.081 | 41.62
15 | 1.304 | 0.03516 | -0.081 | 37.073
15.5 | 1.248 | 0.03943 | -0.081 | 31.646
16 | 1.184 | 0.04514 | -0.08 | 26.223
16.5 | 1.113 | 0.05204 | -0.079 | 21.387
17 | 1.03 | 0.06464 | -0.077 | 15.93

## 78. Re 5M Mach 0.25 (2)
BIGFOIL.COM POLAR EXPORT
NACA64-317
NACA64-317 |  |  |  | Cl Max: | 1.6494 | at alpha= | 19 | deg
XFOIL ncrit=9 |  |  |  | L/D Max: | 134.588 | at alpha= | 3.5 | deg
Re: | 5000000 |  |  | Cd Min: | 0.09322 | at alpha= | 20 | deg
Mach: | 0.25 |  |  | Cl=0 at alpha= | -2.3058 | deg
|  |  |  | @ Cl=0.1, Cd= | 0.0046302
|  |  |  | @ Cl=0.4, Cd= | 0.0046638
|  |  |  | @ Cl=0.6, Cd= | 0.0049233
alpha (deg) | Cl | Cd | Cm | Cl/Cd
-20 | -1.325 | 0.08186 | -0.0549 | -16.1862
-19.5 | -1.3401 | 0.07314 | -0.0588 | -18.3224
-19 | -1.36 | 0.0641 | -0.0626 | -21.2168
-18.5 | -1.3659 | 0.05707 | -0.0649 | -23.9338
-18 | -1.3715 | 0.05038 | -0.0668 | -27.2231
-17.5 | -1.3671 | 0.04487 | -0.068 | -30.468
-17 | -1.36 | 0.03991 | -0.0686 | -34.0767
-16.5 | -1.348 | 0.03564 | -0.0687 | -37.8227
-16 | -1.333 | 0.03182 | -0.0684 | -41.8919
-15.5 | -1.3136 | 0.02854 | -0.0678 | -46.0266
-15 | -1.3018 | 0.02572 | -0.0646 | -50.6143
-14.5 | -1.1954 | 0.02223 | -0.0795 | -53.7742
-14 | -1.14 | 0.01979 | -0.0839 | -57.6049
-13.5 | -1.1175 | 0.01805 | -0.0807 | -61.9114
-13 | -1.0898 | 0.01653 | -0.0778 | -65.9286
-12.5 | -1.0595 | 0.01525 | -0.0749 | -69.4754
-12 | -1.0295 | 0.01408 | -0.0716 | -73.1179
-11.5 | -0.9994 | 0.01311 | -0.0679 | -76.2319
-11 | -0.976 | 0.01235 | -0.0625 | -79.0283
-10.5 | -0.9366 | 0.01155 | -0.0595 | -81.0909
-10 | -0.8889 | 0.01098 | -0.0578 | -80.9563
-9.5 | -0.8376 | 0.0105 | -0.0565 | -79.7714
-9 | -0.784 | 0.01007 | -0.0557 | -77.855
-8.5 | -0.7297 | 0.00961 | -0.055 | -75.9313
-8 | -0.6742 | 0.0092 | -0.0546 | -73.2826
-7.5 | -0.6172 | 0.00887 | -0.0544 | -69.5829
-7 | -0.5593 | 0.00854 | -0.0544 | -65.4918
-6.5 | -0.501 | 0.00822 | -0.0545 | -60.9489
-6 | -0.442 | 0.00796 | -0.0547 | -55.5276
-5.5 | -0.3825 | 0.00769 | -0.0551 | -49.7399
-5 | -0.3231 | 0.00739 | -0.0555 | -43.7212
-4.5 | -0.2641 | 0.00701 | -0.056 | -37.6748
-4 | -0.2043 | 0.00662 | -0.0566 | -30.861
-3.5 | -0.1447 | 0.00618 | -0.0573 | -23.4142
-3 | -0.0848 | 0.00552 | -0.0583 | -15.3623
-2.5 | -0.0242 | 0.0049 | -0.0594 | -4.9388
-2 | 0.0381 | 0.00466 | -0.0605 | 8.176
-1.5 | 0.1004 | 0.00463 | -0.0615 | 21.6847
-1 | 0.163 | 0.0046 | -0.0625 | 35.4348
-0.5 | 0.2256 | 0.00458 | -0.0635 | 49.2576
0 | 0.2878 | 0.00462 | -0.0644 | 62.2944
0.5 | 0.3505 | 0.00462 | -0.0654 | 75.8658
1.5 | 0.4748 | 0.00473 | -0.0672 | 100.3805
2 | 0.5367 | 0.00481 | -0.068 | 111.58
2.5 | 0.5983 | 0.00492 | -0.0687 | 121.6057
3 | 0.6597 | 0.00504 | -0.0695 | 130.8929
3.5 | 0.7187 | 0.00534 | -0.0698 | 134.588
4 | 0.7694 | 0.00628 | -0.0688 | 122.5159
4.5 | 0.8207 | 0.00712 | -0.0679 | 115.2669
5 | 0.8711 | 0.00797 | -0.0669 | 109.2974
5.5 | 0.9231 | 0.00864 | -0.066 | 106.8403
6 | 0.9742 | 0.00931 | -0.0649 | 104.6402
6.5 | 1.0239 | 0.00998 | -0.0636 | 102.5952
7 | 1.0743 | 0.01055 | -0.0623 | 101.8294
7.5 | 1.1244 | 0.01107 | -0.0608 | 101.5718
8 | 1.1729 | 0.01158 | -0.0591 | 101.2867
8.5 | 1.2168 | 0.01213 | -0.0566 | 100.3133
9 | 1.2501 | 0.01273 | -0.0522 | 98.2011
9.5 | 1.2804 | 0.01359 | -0.0476 | 94.2163
10 | 1.314 | 0.01449 | -0.044 | 90.6832
11 | 1.3727 | 0.0171 | -0.0368 | 80.2749
11.5 | 1.4031 | 0.01861 | -0.0338 | 75.3949
12 | 1.432 | 0.02031 | -0.031 | 70.5071
12.5 | 1.4588 | 0.02229 | -0.0283 | 65.4464
13 | 1.4802 | 0.02475 | -0.0255 | 59.8061
13.5 | 1.5031 | 0.02721 | -0.023 | 55.2407
14.5 | 1.5435 | 0.03252 | -0.0181 | 47.4631
15 | 1.5626 | 0.03588 | -0.0166 | 43.5507
15.5 | 1.5787 | 0.03968 | -0.0153 | 39.7858
16 | 1.5923 | 0.0439 | -0.0143 | 36.2711
16.5 | 1.6062 | 0.04834 | -0.0137 | 33.2271
17 | 1.6192 | 0.05307 | -0.0134 | 30.5106
17.5 | 1.6317 | 0.05804 | -0.0136 | 28.1134
18 | 1.6407 | 0.0636 | -0.0141 | 25.7972
18.5 | 1.6479 | 0.06957 | -0.0151 | 23.6869
19 | 1.6494 | 0.0765 | -0.0167 | 21.5608
19.5 | 1.6478 | 0.08403 | -0.0188 | 19.6097
20 | 1.6364 | 0.09322 | -0.0222 | 17.5542

## 79. Re 5M Mach 0.50 (1)
BIGFOIL.COM POLAR EXPORT
NACA64-317
NACA64-317 |  |  |  | Cl Max: | 1.283 | at alpha= | 8 | deg
JavaFoil+Calcfoil stall+Eppler ext transition |  |  |  | L/D Max: | 144.096 | at alpha= | 4 | deg
Re: | 5000000 |  |  | Cd Min: | 0.0055 | at alpha= | -2.5 | deg
Mach: | 0.5 |  |  | Cl=0 at alpha= | -2.662 | deg
|  |  |  | @ Cl=0.1, Cd= | 0.0055117
|  |  |  | @ Cl=0.4, Cd= | 0.0056607
|  |  |  | @ Cl=0.6, Cd= | 0.005839
alpha (deg) | Cl | Cd | Cm | Cl/Cd
-20 | -0.975 | 0.15667 | -0.024 | -6.221
-19.5 | -0.95 | 0.15558 | -0.025 | -6.106
-19 | -0.919 | 0.15067 | -0.025 | -6.1
-18.5 | -0.89 | 0.14863 | -0.025 | -5.988
-18 | -0.862 | 0.14101 | -0.025 | -6.117
-17.5 | -0.838 | 0.13824 | -0.026 | -6.061
-17 | -0.808 | 0.13294 | -0.026 | -6.078
-16.5 | -0.778 | 0.12881 | -0.025 | -6.04
-16 | -0.75 | 0.12273 | -0.025 | -6.112
-15.5 | -0.723 | 0.12002 | -0.026 | -6.02
-15 | -0.695 | 0.11477 | -0.027 | -6.06
-14.5 | -0.666 | 0.11179 | -0.025 | -5.954
-14 | -0.638 | 0.10635 | -0.026 | -5.999
-13.5 | -0.61 | 0.10351 | -0.026 | -5.896
-13 | -0.583 | 0.09791 | -0.027 | -5.95
-12.5 | -0.554 | 0.09041 | -0.027 | -6.129
-12 | -0.527 | 0.08228 | -0.028 | -6.401
-11.5 | -0.501 | 0.07356 | -0.031 | -6.811
-11 | -0.544 | 0.02405 | -0.052 | -22.605
-10.5 | -0.442 | 0.07526 | -0.027 | -5.869
-10 | -0.475 | 0.02426 | -0.053 | -19.593
-9.5 | -0.678 | 0.01895 | -0.056 | -35.795
-9 | -0.71 | 0.01632 | -0.057 | -43.54
-8.5 | -0.697 | 0.01464 | -0.058 | -47.59
-8 | -0.664 | 0.01337 | -0.059 | -49.666
-7.5 | -0.619 | 0.01239 | -0.061 | -49.995
-7 | -0.568 | 0.01156 | -0.062 | -49.105
-6.5 | -0.511 | 0.0109 | -0.063 | -46.868
-6 | -0.45 | 0.01031 | -0.064 | -43.703
-5.5 | -0.387 | 0.0098 | -0.065 | -39.5
-5 | -0.322 | 0.00934 | -0.066 | -34.439
-4.5 | -0.256 | 0.0082 | -0.067 | -31.18
-4 | -0.189 | 0.00643 | -0.069 | -29.476
-3.5 | -0.119 | 0.00558 | -0.07 | -21.325
-3 | -0.048 | 0.00558 | -0.071 | -8.67
-2.5 | 0.023 | 0.0055 | -0.072 | 4.112
-2 | 0.094 | 0.00551 | -0.073 | 17.033
-1.5 | 0.165 | 0.00553 | -0.073 | 29.876
-1 | 0.236 | 0.00558 | -0.074 | 42.347
-0.5 | 0.308 | 0.00561 | -0.075 | 54.831
0 | 0.379 | 0.00564 | -0.076 | 67.231
0.5 | 0.45 | 0.00571 | -0.077 | 78.822
1 | 0.521 | 0.00577 | -0.078 | 90.271
1.5 | 0.592 | 0.00583 | -0.078 | 101.579
2 | 0.663 | 0.00591 | -0.079 | 112.162
2.5 | 0.734 | 0.00607 | -0.08 | 121.026
3 | 0.8 | 0.00621 | -0.081 | 128.939
3.5 | 0.869 | 0.00635 | -0.082 | 136.884
4 | 0.936 | 0.0065 | -0.083 | 144.096
4.5 | 1.002 | 0.00832 | -0.083 | 120.344
5 | 1.056 | 0.01017 | -0.083 | 103.884
5.5 | 1.106 | 0.01318 | -0.083 | 83.853
6 | 1.158 | 0.01405 | -0.084 | 82.407
6.5 | 1.205 | 0.01496 | -0.084 | 80.525
7 | 1.245 | 0.01605 | -0.085 | 77.568
7.5 | 1.275 | 0.01726 | -0.085 | 73.914
8 | 1.283 | 0.01863 | -0.085 | 68.845
8.5 | 1.257 | 0.02026 | -0.086 | 62.014
9 | 1.142 | 0.02278 | -0.086 | 50.119
9.5 | 0.686 | 0.0649 | -0.051 | 10.574
10 | 0.829 | 0.02898 | -0.085 | 28.616
10.5 | 0.735 | 0.08077 | -0.043 | 9.1
11 | 0.896 | 0.02981 | -0.087 | 30.052
11.5 | 0.805 | 0.07541 | -0.059 | 10.677
12 | 0.819 | 0.0893 | -0.047 | 9.169
12.5 | 0.849 | 0.09751 | -0.051 | 8.705
13 | 0.873 | 0.09824 | -0.048 | 8.885

## 80. Re 5M Mach 0.50 (2)
BIGFOIL.COM POLAR EXPORT
NACA64-317
NACA64-317 |  |  |  | Cl Max: | 1.3468 | at alpha= | 11.5 | deg
XFOIL ncrit=9 |  |  |  | L/D Max: | 146.696 | at alpha= | 3.5 | deg
Re: | 5000000 |  |  | Cd Min: | 0.15453 | at alpha= | 16.5 | deg
Mach: | 0.5 |  |  | Cl=0 at alpha= | -2.2584 | deg
|  |  |  | @ Cl=0.1, Cd= | 0.0048534
|  |  |  | @ Cl=0.4, Cd= | 0.0048917
|  |  |  | @ Cl=0.6, Cd= | 0.0050878
alpha (deg) | Cl | Cd | Cm | Cl/Cd
-15.5 | -0.6183 | 0.12825 | -0.0473 | -4.8211
-15 | -0.6229 | 0.10979 | -0.0672 | -5.6736
-14.5 | -0.6468 | 0.09457 | -0.08 | -6.8394
-14 | -0.6692 | 0.08278 | -0.0871 | -8.0841
-13.5 | -0.6989 | 0.0704 | -0.0951 | -9.9276
-13 | -0.7256 | 0.05949 | -0.1018 | -12.197
-12.5 | -0.7545 | 0.04967 | -0.1066 | -15.1903
-12 | -0.7866 | 0.04084 | -0.1094 | -19.2605
-11.5 | -0.8137 | 0.03345 | -0.1096 | -24.3259
-11 | -0.8281 | 0.02781 | -0.1075 | -29.7771
-10.5 | -0.8304 | 0.02341 | -0.1039 | -35.472
-10 | -0.8242 | 0.01984 | -0.0995 | -41.5423
-9.5 | -0.8077 | 0.01701 | -0.0946 | -47.4838
-9 | -0.7839 | 0.01475 | -0.0896 | -53.1458
-8.5 | -0.7554 | 0.01293 | -0.0844 | -58.4223
-8 | -0.732 | 0.01157 | -0.0775 | -63.2671
-7.5 | -0.6922 | 0.01066 | -0.0722 | -64.9343
-7 | -0.6361 | 0.00997 | -0.0691 | -63.8014
-6.5 | -0.5735 | 0.00942 | -0.067 | -60.8811
-6 | -0.5089 | 0.00894 | -0.0655 | -56.9239
-5.5 | -0.4421 | 0.00854 | -0.0646 | -51.7681
-5 | -0.3743 | 0.00817 | -0.0641 | -45.814
-4.5 | -0.3062 | 0.00784 | -0.0638 | -39.0561
-4 | -0.2387 | 0.00736 | -0.0637 | -32.4321
-3.5 | -0.1711 | 0.00687 | -0.0639 | -24.9054
-3 | -0.1036 | 0.00614 | -0.0646 | -16.873
-2 | 0.0361 | 0.00488 | -0.0668 | 7.3975
-1.5 | 0.1082 | 0.00485 | -0.0678 | 22.3093
-1 | 0.1805 | 0.00482 | -0.0689 | 37.4481
-0.5 | 0.2527 | 0.00483 | -0.07 | 52.3188
0 | 0.3245 | 0.00486 | -0.071 | 66.7695
0.5 | 0.397 | 0.00489 | -0.0721 | 81.1861
1 | 0.4693 | 0.00493 | -0.0731 | 95.1927
1.5 | 0.5411 | 0.00501 | -0.074 | 108.004
2.5 | 0.685 | 0.0052 | -0.0755 | 131.7308
3 | 0.757 | 0.00533 | -0.076 | 142.0263
3.5 | 0.8259 | 0.00563 | -0.0759 | 146.6963
4.5 | 0.9231 | 0.00815 | -0.0693 | 113.2638
5 | 0.9683 | 0.00928 | -0.0653 | 104.3427
5.5 | 1.0128 | 0.01021 | -0.0608 | 99.1969
6 | 1.0345 | 0.01131 | -0.0526 | 91.4677
6.5 | 1.0673 | 0.01247 | -0.0468 | 85.5894
7 | 1.1043 | 0.01378 | -0.0421 | 80.1379
7.5 | 1.1427 | 0.01529 | -0.0379 | 74.7351
8 | 1.1787 | 0.01713 | -0.0337 | 68.8091
8.5 | 1.2142 | 0.01921 | -0.0298 | 63.2067
9 | 1.2447 | 0.02174 | -0.0259 | 57.2539
9.5 | 1.2751 | 0.02448 | -0.0221 | 52.0874
10 | 1.3026 | 0.02759 | -0.0185 | 47.2128
10.5 | 1.3229 | 0.03136 | -0.015 | 42.1843
11 | 1.3376 | 0.03584 | -0.0119 | 37.3214
11.5 | 1.3468 | 0.04107 | -0.0093 | 32.7928
12 | 1.3462 | 0.04746 | -0.0075 | 28.3649
12.5 | 1.3376 | 0.055 | -0.0067 | 24.32
13 | 1.3229 | 0.06371 | -0.0073 | 20.7644
13.5 | 1.3042 | 0.07358 | -0.0095 | 17.7249
14 | 1.2817 | 0.08474 | -0.0136 | 15.1251
14.5 | 1.2515 | 0.09779 | -0.02 | 12.7978
15 | 1.2202 | 0.11204 | -0.0283 | 10.8908
15.5 | 1.1924 | 0.12671 | -0.0378 | 9.4105
16 | 1.1683 | 0.14147 | -0.0479 | 8.2583
16.5 | 1.1436 | 0.15453 | -0.0555 | 7.4005

## 81. Re 6M Mach 0.00 (1)
BIGFOIL.COM POLAR EXPORT
NACA64-317
NACA64-317 |  |  |  | Cl Max: | 1.53 | at alpha= | 14 | deg
JavaFoil+Calcfoil stall+Eppler ext transition |  |  |  | L/D Max: | 132.522 | at alpha= | 3.5 | deg
Re: | 6000000 |  |  | Cd Min: | 0.00515 | at alpha= | -2 | deg
Mach: | 0 |  |  | Cl=0 at alpha= | -2.6613 | deg
|  |  |  | @ Cl=0.1, Cd= | 0.00515
|  |  |  | @ Cl=0.4, Cd= | 0.0052849
|  |  |  | @ Cl=0.6, Cd= | 0.0054292
alpha (deg) | Cl | Cd | Cm | Cl/Cd
-20 | -1.045 | 0.07704 | -0.029 | -13.562
-19.5 | -1.075 | 0.06539 | -0.031 | -16.435
-19 | -1.098 | 0.05732 | -0.032 | -19.154
-18.5 | -1.113 | 0.05021 | -0.033 | -22.165
-18 | -1.127 | 0.04306 | -0.034 | -26.18
-17.5 | -1.133 | 0.03938 | -0.035 | -28.78
-17 | -1.139 | 0.0349 | -0.036 | -32.64
-16.5 | -1.141 | 0.03115 | -0.037 | -36.632
-16 | -1.138 | 0.02831 | -0.038 | -40.215
-15.5 | -1.133 | 0.02566 | -0.039 | -44.143
-15 | -1.123 | 0.02352 | -0.04 | -47.735
-14.5 | -1.109 | 0.02165 | -0.041 | -51.203
-14 | -1.091 | 0.02002 | -0.042 | -54.506
-13.5 | -1.068 | 0.01857 | -0.043 | -57.512
-13 | -1.041 | 0.0172 | -0.044 | -60.533
-12.5 | -1.011 | 0.01607 | -0.045 | -62.915
-12 | -0.979 | 0.01483 | -0.045 | -65.974
-11.5 | -0.942 | 0.01402 | -0.046 | -67.233
-11 | -0.904 | 0.01315 | -0.047 | -68.758
-10.5 | -0.863 | 0.01228 | -0.048 | -70.302
-10 | -0.82 | 0.01167 | -0.049 | -70.216
-9.5 | -0.774 | 0.01099 | -0.05 | -70.44
-9 | -0.726 | 0.01043 | -0.051 | -69.645
-8.5 | -0.676 | 0.00994 | -0.052 | -68.065
-8 | -0.625 | 0.00954 | -0.053 | -65.5
-7.5 | -0.571 | 0.00915 | -0.054 | -62.425
-7 | -0.517 | 0.00882 | -0.055 | -58.576
-6.5 | -0.461 | 0.00853 | -0.055 | -53.978
-6 | -0.404 | 0.00775 | -0.056 | -52.061
-5.5 | -0.346 | 0.00805 | -0.058 | -43.016
-5 | -0.286 | 0.00732 | -0.058 | -39.089
-4.5 | -0.226 | 0.00643 | -0.059 | -35.061
-4 | -0.165 | 0.00579 | -0.06 | -28.402
-3.5 | -0.103 | 0.0052 | -0.061 | -19.868
-3 | -0.042 | 0.00519 | -0.061 | -8.086
-2.5 | 0.02 | 0.00516 | -0.062 | 3.796
-2 | 0.081 | 0.00515 | -0.063 | 15.784
-1.5 | 0.143 | 0.00515 | -0.064 | 27.748
-1 | 0.205 | 0.0052 | -0.064 | 39.368
-0.5 | 0.266 | 0.00521 | -0.065 | 51.082
0 | 0.328 | 0.00525 | -0.066 | 62.494
0.5 | 0.39 | 0.00528 | -0.067 | 73.767
1 | 0.451 | 0.00531 | -0.067 | 84.994
1.5 | 0.513 | 0.00536 | -0.068 | 95.706
2 | 0.575 | 0.00538 | -0.069 | 106.706
2.5 | 0.636 | 0.0055 | -0.069 | 115.608
3 | 0.695 | 0.00557 | -0.07 | 124.716
3.5 | 0.755 | 0.0057 | -0.071 | 132.522
4 | 0.814 | 0.00636 | -0.071 | 127.991
4.5 | 0.873 | 0.00696 | -0.072 | 125.404
5 | 0.931 | 0.00775 | -0.073 | 120.227
5.5 | 0.988 | 0.00914 | -0.073 | 108.132
6 | 1.044 | 0.01062 | -0.074 | 98.324
6.5 | 1.099 | 0.01105 | -0.075 | 99.467
7 | 1.147 | 0.0114 | -0.075 | 100.552
7.5 | 1.195 | 0.01188 | -0.075 | 100.603
8 | 1.24 | 0.01239 | -0.076 | 100.092
8.5 | 1.283 | 0.01299 | -0.076 | 98.772
9 | 1.323 | 0.01358 | -0.077 | 97.437
9.5 | 1.36 | 0.01421 | -0.077 | 95.683
10 | 1.394 | 0.01494 | -0.077 | 93.321
10.5 | 1.424 | 0.01571 | -0.078 | 90.638
11 | 1.451 | 0.01659 | -0.078 | 87.472
11.5 | 1.475 | 0.01742 | -0.078 | 84.659
12 | 1.494 | 0.01846 | -0.079 | 80.929
12.5 | 1.51 | 0.0194 | -0.079 | 77.815
13 | 1.521 | 0.02076 | -0.079 | 73.29
13.5 | 1.529 | 0.02199 | -0.08 | 69.553
14 | 1.53 | 0.02349 | -0.08 | 65.124
14.5 | 1.525 | 0.02524 | -0.08 | 60.399
15 | 1.515 | 0.0271 | -0.08 | 55.899
15.5 | 1.503 | 0.02879 | -0.08 | 52.198
16 | 1.485 | 0.03117 | -0.08 | 47.648
16.5 | 1.465 | 0.03345 | -0.08 | 43.802
17 | 1.441 | 0.03634 | -0.08 | 39.658
17.5 | 1.414 | 0.03936 | -0.08 | 35.932
18 | 1.385 | 0.04263 | -0.08 | 32.501
18.5 | 1.349 | 0.04851 | -0.08 | 27.816
19 | 1.315 | 0.05329 | -0.08 | 24.685

## 82. Re 6M Mach 0.00 (2)
BIGFOIL.COM POLAR EXPORT
NACA64-317
NACA64-317 |  |  |  | Cl Max: | 1.7475 | at alpha= | 20 | deg
XFOIL ncrit=9 |  |  |  | L/D Max: | 130.143 | at alpha= | 3 | deg
Re: | 6000000 |  |  | Cd Min: | 0.06074 | at alpha= | 20 | deg
Mach: | 0 |  |  | Cl=0 at alpha= | -2.3294 | deg
|  |  |  | @ Cl=0.1, Cd= | 0.0044397
|  |  |  | @ Cl=0.4, Cd= | 0.0044813
|  |  |  | @ Cl=0.6, Cd= | 0.0047837
alpha (deg) | Cl | Cd | Cm | Cl/Cd
-20 | -1.5399 | 0.04281 | -0.0555 | -35.9706
-19.5 | -1.5311 | 0.03863 | -0.0562 | -39.635
-19 | -1.5178 | 0.03501 | -0.0565 | -43.3533
-18.5 | -1.5011 | 0.03183 | -0.0567 | -47.1599
-18 | -1.4828 | 0.02895 | -0.0565 | -51.2193
-17.5 | -1.4613 | 0.02636 | -0.0562 | -55.4363
-17 | -1.4357 | 0.02416 | -0.0559 | -59.4247
-16.5 | -1.4066 | 0.02228 | -0.0555 | -63.1329
-16 | -1.3774 | 0.02043 | -0.055 | -67.4205
-15.5 | -1.3347 | 0.01877 | -0.0565 | -71.1082
-15 | -1.223 | 0.01692 | -0.0717 | -72.2813
-14.5 | -1.1984 | 0.01573 | -0.0691 | -76.1856
-14 | -1.1737 | 0.01462 | -0.0661 | -80.2804
-13.5 | -1.1466 | 0.01365 | -0.0631 | -84
-13 | -1.1227 | 0.01281 | -0.0591 | -87.6425
-12.5 | -1.0953 | 0.01224 | -0.0551 | -89.4853
-12 | -1.0533 | 0.01174 | -0.0535 | -89.7189
-11.5 | -1.0077 | 0.01128 | -0.0524 | -89.3351
-11 | -0.9619 | 0.01074 | -0.0514 | -89.5624
-10.5 | -0.9135 | 0.01027 | -0.0507 | -88.9484
-10 | -0.8626 | 0.00987 | -0.0504 | -87.3961
-9.5 | -0.8101 | 0.00952 | -0.0503 | -85.0945
-9 | -0.7567 | 0.00921 | -0.0503 | -82.1607
-8.5 | -0.7034 | 0.00884 | -0.0504 | -79.5701
-8 | -0.6488 | 0.00852 | -0.0506 | -76.1502
-7.5 | -0.5932 | 0.00827 | -0.0509 | -71.7291
-7 | -0.5375 | 0.00799 | -0.0513 | -67.2716
-6.5 | -0.4808 | 0.00773 | -0.0518 | -62.1992
-6 | -0.4241 | 0.00749 | -0.0523 | -56.6222
-5.5 | -0.3669 | 0.00726 | -0.0529 | -50.5372
-5 | -0.3095 | 0.007 | -0.0535 | -44.2143
-4 | -0.1946 | 0.00633 | -0.0549 | -30.7425
-3.5 | -0.1368 | 0.00596 | -0.0557 | -22.953
-3 | -0.0787 | 0.00544 | -0.0567 | -14.4669
-2.5 | -0.0203 | 0.00496 | -0.0578 | -4.0927
-2 | 0.0392 | 0.0045 | -0.059 | 8.7111
-1.5 | 0.099 | 0.00444 | -0.06 | 22.2973
-1 | 0.1593 | 0.00442 | -0.0609 | 36.0407
-0.5 | 0.2193 | 0.00439 | -0.0619 | 49.9544
0 | 0.2793 | 0.00441 | -0.0628 | 63.3333
0.5 | 0.3391 | 0.00443 | -0.0638 | 76.5463
1 | 0.3989 | 0.00448 | -0.0647 | 89.0402
1.5 | 0.4583 | 0.00455 | -0.0655 | 100.7253
2 | 0.5174 | 0.00465 | -0.0663 | 111.2688
2.5 | 0.5768 | 0.00472 | -0.0671 | 122.2034
3 | 0.6351 | 0.00488 | -0.0678 | 130.1434
3.5 | 0.6882 | 0.00548 | -0.0677 | 125.5839
4 | 0.7388 | 0.00628 | -0.0672 | 117.6433
4.5 | 0.791 | 0.00692 | -0.067 | 114.3064
5 | 0.842 | 0.00759 | -0.0665 | 110.9354
5.5 | 0.8938 | 0.00817 | -0.0662 | 109.4002
6 | 0.9451 | 0.00872 | -0.0658 | 108.383
6.5 | 0.9957 | 0.00927 | -0.0653 | 107.411
7 | 1.0467 | 0.00975 | -0.0648 | 107.3538
7.5 | 1.0977 | 0.01018 | -0.0643 | 107.8291
8 | 1.1482 | 0.01059 | -0.0638 | 108.423
8.5 | 1.1967 | 0.01106 | -0.0629 | 108.2007
9 | 1.2447 | 0.0115 | -0.062 | 108.2348
9.5 | 1.2891 | 0.01203 | -0.0605 | 107.1571
10 | 1.3315 | 0.01253 | -0.0586 | 106.265
10.5 | 1.3626 | 0.01307 | -0.0546 | 104.254
11 | 1.3911 | 0.01384 | -0.0506 | 100.513
11.5 | 1.42 | 0.01472 | -0.0471 | 96.4674
12 | 1.4502 | 0.01568 | -0.0441 | 92.4872
12.5 | 1.4789 | 0.01682 | -0.0413 | 87.9251
13 | 1.5048 | 0.01823 | -0.0384 | 82.5453
13.5 | 1.5278 | 0.01993 | -0.0355 | 76.6583
14 | 1.5542 | 0.02152 | -0.0333 | 72.2212
15 | 1.5971 | 0.02526 | -0.0283 | 63.2264
15.5 | 1.6173 | 0.02768 | -0.0264 | 58.4285
16 | 1.6359 | 0.03034 | -0.0248 | 53.9189
16.5 | 1.6514 | 0.03344 | -0.0234 | 49.384
17 | 1.6691 | 0.03651 | -0.0223 | 45.7162
17.5 | 1.6874 | 0.03967 | -0.0216 | 42.5359
18 | 1.7032 | 0.04318 | -0.0211 | 39.4442
18.5 | 1.7177 | 0.04698 | -0.0208 | 36.5624
19 | 1.7297 | 0.05119 | -0.0208 | 33.7898
19.5 | 1.7394 | 0.05578 | -0.0211 | 31.1832
20 | 1.7475 | 0.06074 | -0.0218 | 28.7702

## 83. Re 6M Mach 0.10 (1)
BIGFOIL.COM POLAR EXPORT
NACA64-317
NACA64-317 |  |  |  | Cl Max: | 1.518 | at alpha= | 13.5 | deg
JavaFoil+Calcfoil stall+Eppler ext transition |  |  |  | L/D Max: | 133.087 | at alpha= | 3.5 | deg
Re: | 6000000 |  |  | Cd Min: | 0.00515 | at alpha= | -2.5 | deg
Mach: | 0.1 |  |  | Cl=0 at alpha= | -2.6613 | deg
|  |  |  | @ Cl=0.1, Cd= | 0.00515
|  |  |  | @ Cl=0.4, Cd= | 0.0052839
|  |  |  | @ Cl=0.6, Cd= | 0.0054434
alpha (deg) | Cl | Cd | Cm | Cl/Cd
-20 | -0.98 | 0.09651 | -0.028 | -10.156
-19.5 | -1.025 | 0.07506 | -0.03 | -13.65
-19 | -1.055 | 0.064 | -0.031 | -16.479
-18.5 | -1.077 | 0.05397 | -0.033 | -19.955
-18 | -1.095 | 0.04618 | -0.034 | -23.713
-17.5 | -1.105 | 0.042 | -0.035 | -26.303
-17 | -1.115 | 0.03682 | -0.036 | -30.278
-16.5 | -1.12 | 0.03305 | -0.037 | -33.875
-16 | -1.122 | 0.02917 | -0.038 | -38.466
-15.5 | -1.118 | 0.02677 | -0.039 | -41.765
-15 | -1.111 | 0.02428 | -0.04 | -45.775
-14.5 | -1.1 | 0.02239 | -0.041 | -49.121
-14 | -1.085 | 0.02051 | -0.042 | -52.879
-13.5 | -1.063 | 0.01898 | -0.043 | -56.018
-13 | -1.038 | 0.01756 | -0.044 | -59.113
-12.5 | -1.009 | 0.01638 | -0.045 | -61.591
-12 | -0.978 | 0.01509 | -0.046 | -64.785
-11.5 | -0.942 | 0.01423 | -0.047 | -66.208
-11 | -0.905 | 0.01333 | -0.047 | -67.891
-10.5 | -0.864 | 0.01244 | -0.048 | -69.482
-10 | -0.821 | 0.01182 | -0.049 | -69.476
-9.5 | -0.776 | 0.0111 | -0.05 | -69.889
-9 | -0.728 | 0.01054 | -0.051 | -69.113
-8.5 | -0.678 | 0.01003 | -0.052 | -67.609
-8 | -0.627 | 0.00962 | -0.053 | -65.133
-7.5 | -0.573 | 0.00922 | -0.054 | -62.199
-7 | -0.519 | 0.00887 | -0.055 | -58.444
-6.5 | -0.462 | 0.00857 | -0.056 | -53.946
-6 | -0.405 | 0.0078 | -0.057 | -51.918
-5.5 | -0.348 | 0.00805 | -0.058 | -43.234
-5 | -0.288 | 0.00773 | -0.059 | -37.216
-4.5 | -0.227 | 0.00651 | -0.059 | -34.814
-4 | -0.165 | 0.00579 | -0.06 | -28.569
-3.5 | -0.104 | 0.0052 | -0.061 | -19.987
-3 | -0.042 | 0.00518 | -0.062 | -8.134
-2.5 | 0.02 | 0.00515 | -0.062 | 3.823
-2 | 0.082 | 0.00515 | -0.063 | 15.885
-1.5 | 0.144 | 0.00515 | -0.064 | 27.915
-1 | 0.206 | 0.0052 | -0.065 | 39.587
-0.5 | 0.268 | 0.00521 | -0.065 | 51.42
0 | 0.33 | 0.00525 | -0.066 | 62.875
0.5 | 0.392 | 0.00528 | -0.067 | 74.223
1 | 0.454 | 0.00531 | -0.068 | 85.441
1.5 | 0.516 | 0.00535 | -0.068 | 96.295
2 | 0.577 | 0.00541 | -0.069 | 106.647
2.5 | 0.639 | 0.0055 | -0.07 | 116.267
3 | 0.698 | 0.0056 | -0.07 | 124.639
3.5 | 0.758 | 0.0057 | -0.071 | 133.087
4 | 0.818 | 0.00641 | -0.072 | 127.737
4.5 | 0.877 | 0.00699 | -0.073 | 125.537
5 | 0.936 | 0.00779 | -0.073 | 120.093
5.5 | 0.993 | 0.00922 | -0.074 | 107.684
6 | 1.049 | 0.01073 | -0.075 | 97.796
6.5 | 1.104 | 0.01122 | -0.075 | 98.429
7 | 1.151 | 0.01149 | -0.075 | 100.167
7.5 | 1.199 | 0.01197 | -0.076 | 100.136
8 | 1.244 | 0.01254 | -0.076 | 99.23
8.5 | 1.287 | 0.01312 | -0.077 | 98.041
9 | 1.326 | 0.01378 | -0.077 | 96.238
9.5 | 1.362 | 0.01441 | -0.077 | 94.559
10 | 1.395 | 0.01515 | -0.078 | 92.081
10.5 | 1.425 | 0.01596 | -0.078 | 89.29
11 | 1.45 | 0.01684 | -0.078 | 86.122
11.5 | 1.472 | 0.0177 | -0.079 | 83.175
12 | 1.49 | 0.01878 | -0.079 | 79.335
12.5 | 1.504 | 0.01988 | -0.079 | 75.648
13 | 1.513 | 0.02117 | -0.08 | 71.45
13.5 | 1.518 | 0.02263 | -0.08 | 67.075
14 | 1.515 | 0.02428 | -0.08 | 62.392
14.5 | 1.507 | 0.02587 | -0.08 | 58.235
15 | 1.493 | 0.02788 | -0.08 | 53.565
15.5 | 1.476 | 0.03 | -0.081 | 49.203
16 | 1.455 | 0.03221 | -0.081 | 45.177
16.5 | 1.429 | 0.035 | -0.081 | 40.841
17 | 1.401 | 0.03779 | -0.081 | 37.069
17.5 | 1.368 | 0.04175 | -0.08 | 32.758
18 | 1.333 | 0.04571 | -0.08 | 29.161
18.5 | 1.294 | 0.05118 | -0.08 | 25.284

## 84. Re 6M Mach 0.10 (2)
BIGFOIL.COM POLAR EXPORT
NACA64-317
NACA64-317 |  |  |  | Cl Max: | 1.738 | at alpha= | 20 | deg
XFOIL ncrit=9 |  |  |  | L/D Max: | 130.943 | at alpha= | 3 | deg
Re: | 6000000 |  |  | Cd Min: | 0.06457 | at alpha= | 20 | deg
Mach: | 0.1 |  |  | Cl=0 at alpha= | -2.3302 | deg
|  |  |  | @ Cl=0.1, Cd= | 0.0044497
|  |  |  | @ Cl=0.4, Cd= | 0.0044791
|  |  |  | @ Cl=0.6, Cd= | 0.0047803
alpha (deg) | Cl | Cd | Cm | Cl/Cd
-20 | -1.5242 | 0.04665 | -0.0571 | -32.6731
-19.5 | -1.5203 | 0.04177 | -0.058 | -36.3969
-19 | -1.5099 | 0.03765 | -0.0586 | -40.1036
-18.5 | -1.4953 | 0.03412 | -0.0588 | -43.8247
-18 | -1.4791 | 0.03086 | -0.0587 | -47.9294
-17.5 | -1.4592 | 0.02803 | -0.0584 | -52.0585
-17 | -1.4355 | 0.02557 | -0.0581 | -56.14
-16.5 | -1.4077 | 0.02348 | -0.0576 | -59.9532
-16 | -1.3796 | 0.02145 | -0.057 | -64.317
-15.5 | -1.3443 | 0.01963 | -0.0572 | -68.4819
-15 | -1.2312 | 0.01782 | -0.0721 | -69.0909
-14.5 | -1.1959 | 0.01638 | -0.0719 | -73.0098
-14 | -1.1722 | 0.01514 | -0.0688 | -77.424
-13.5 | -1.1451 | 0.01406 | -0.0659 | -81.4438
-13 | -1.1186 | 0.01314 | -0.0624 | -85.1294
-12.5 | -1.098 | 0.01245 | -0.0572 | -88.1928
-12 | -1.0579 | 0.0119 | -0.0552 | -88.8992
-11.5 | -1.013 | 0.01142 | -0.0538 | -88.704
-11 | -0.9668 | 0.0109 | -0.0527 | -88.6972
-10.5 | -0.9189 | 0.01039 | -0.0518 | -88.4408
-10 | -0.8681 | 0.00996 | -0.0513 | -87.1586
-9.5 | -0.8155 | 0.0096 | -0.0511 | -84.9479
-9 | -0.7618 | 0.00927 | -0.051 | -82.1791
-8.5 | -0.7081 | 0.00891 | -0.051 | -79.4725
-8 | -0.6532 | 0.00857 | -0.0511 | -76.2194
-7.5 | -0.5972 | 0.00831 | -0.0514 | -71.8652
-7 | -0.5411 | 0.00804 | -0.0517 | -67.301
-6.5 | -0.4842 | 0.00777 | -0.0522 | -62.3166
-6 | -0.4269 | 0.00752 | -0.0527 | -56.7686
-5.5 | -0.3694 | 0.0073 | -0.0532 | -50.6027
-5 | -0.3116 | 0.00703 | -0.0538 | -44.3243
-4.5 | -0.2542 | 0.0067 | -0.0544 | -37.9403
-4 | -0.196 | 0.00635 | -0.0552 | -30.8661
-3.5 | -0.1378 | 0.00599 | -0.056 | -23.005
-3 | -0.0795 | 0.00546 | -0.057 | -14.5604
-2 | 0.0392 | 0.00451 | -0.0592 | 8.6918
-1.5 | 0.0994 | 0.00445 | -0.0602 | 22.3371
-1 | 0.1601 | 0.00442 | -0.0612 | 36.2217
-0.5 | 0.2204 | 0.0044 | -0.0622 | 50.0909
0 | 0.2808 | 0.00441 | -0.0631 | 63.6735
0.5 | 0.341 | 0.00444 | -0.0641 | 76.8018
1 | 0.4013 | 0.00448 | -0.065 | 89.5759
1.5 | 0.461 | 0.00456 | -0.0658 | 101.0965
2 | 0.5206 | 0.00465 | -0.0666 | 111.957
2.5 | 0.5803 | 0.00473 | -0.0674 | 122.685
3 | 0.639 | 0.00488 | -0.0681 | 130.9426
3.5 | 0.6925 | 0.00549 | -0.068 | 126.1384
4 | 0.7432 | 0.0063 | -0.0674 | 117.9683
5 | 0.8466 | 0.00765 | -0.0666 | 110.6667
5.5 | 0.8986 | 0.00822 | -0.0662 | 109.3187
6 | 0.9503 | 0.00877 | -0.0658 | 108.358
6.5 | 1.0007 | 0.00936 | -0.0651 | 106.9124
7 | 1.052 | 0.00984 | -0.0646 | 106.9106
7.5 | 1.1031 | 0.01027 | -0.064 | 107.4099
8 | 1.1538 | 0.01068 | -0.0634 | 108.0337
8.5 | 1.2024 | 0.01116 | -0.0624 | 107.7419
9 | 1.25 | 0.01162 | -0.0613 | 107.5731
9.5 | 1.2935 | 0.01218 | -0.0595 | 106.1987
10 | 1.3317 | 0.01265 | -0.0566 | 105.2727
10.5 | 1.3621 | 0.01329 | -0.0525 | 102.4906
11 | 1.3904 | 0.01415 | -0.0485 | 98.2615
11.5 | 1.4204 | 0.01507 | -0.0452 | 94.2535
12 | 1.4505 | 0.01612 | -0.0422 | 89.9814
12.5 | 1.4789 | 0.01739 | -0.0393 | 85.0431
13 | 1.5038 | 0.01895 | -0.0364 | 79.3562
13.5 | 1.5284 | 0.02067 | -0.0337 | 73.9429
14 | 1.554 | 0.02241 | -0.0314 | 69.344
14.5 | 1.5739 | 0.02415 | -0.0283 | 65.1718
15 | 1.5958 | 0.02646 | -0.0264 | 60.3099
15.5 | 1.6145 | 0.02912 | -0.0245 | 55.443
16 | 1.6328 | 0.03197 | -0.0229 | 51.0729
16.5 | 1.6481 | 0.03525 | -0.0216 | 46.7546
17 | 1.667 | 0.03838 | -0.0207 | 43.4341
17.5 | 1.6845 | 0.04179 | -0.02 | 40.3087
18 | 1.6995 | 0.04555 | -0.0196 | 37.3106
18.5 | 1.7135 | 0.04958 | -0.0194 | 34.5603
19 | 1.7247 | 0.05405 | -0.0195 | 31.9093
19.5 | 1.7324 | 0.05911 | -0.02 | 29.3081
20 | 1.738 | 0.06457 | -0.0209 | 26.9165

## 85. Re 6M Mach 0.25 (1)
BIGFOIL.COM POLAR EXPORT
NACA64-317
NACA64-317 |  |  |  | Cl Max: | 1.45 | at alpha= | 12 | deg
JavaFoil+Calcfoil stall+Eppler ext transition |  |  |  | L/D Max: | 135.069 | at alpha= | 3.5 | deg
Re: | 6000000 |  |  | Cd Min: | 0.00517 | at alpha= | -2 | deg
Mach: | 0.25 |  |  | Cl=0 at alpha= | -2.6587 | deg
|  |  |  | @ Cl=0.1, Cd= | 0.0051725
|  |  |  | @ Cl=0.4, Cd= | 0.0053181
|  |  |  | @ Cl=0.6, Cd= | 0.0054642
alpha (deg) | Cl | Cd | Cm | Cl/Cd
-19 | -0.687 | 0.1708 | -0.019 | -4.02
-18.5 | -0.735 | 0.13463 | -0.023 | -5.458
-18 | -0.776 | 0.12268 | -0.025 | -6.324
-17.5 | -0.815 | 0.10983 | -0.027 | -7.421
-17 | -0.852 | 0.09681 | -0.029 | -8.802
-16.5 | -0.925 | 0.05861 | -0.035 | -15.783
-16 | -0.97 | 0.04226 | -0.038 | -22.96
-15.5 | -0.993 | 0.03692 | -0.039 | -26.898
-15 | -1.011 | 0.03177 | -0.04 | -31.825
-14.5 | -1.023 | 0.02753 | -0.041 | -37.144
-14 | -1.028 | 0.02392 | -0.043 | -42.967
-13.5 | -1.019 | 0.02197 | -0.044 | -46.4
-13 | -1.007 | 0.01982 | -0.045 | -50.797
-12.5 | -0.987 | 0.01835 | -0.046 | -53.795
-12 | -0.964 | 0.01691 | -0.047 | -56.994
-11.5 | -0.936 | 0.01559 | -0.048 | -60.05
-11 | -0.903 | 0.01453 | -0.048 | -62.176
-10.5 | -0.867 | 0.01347 | -0.049 | -64.404
-10 | -0.827 | 0.0127 | -0.05 | -65.104
-9.5 | -0.784 | 0.01186 | -0.051 | -66.112
-9 | -0.738 | 0.01115 | -0.052 | -66.216
-8.5 | -0.689 | 0.01059 | -0.053 | -65.082
-8 | -0.638 | 0.01009 | -0.054 | -63.208
-7.5 | -0.584 | 0.00964 | -0.055 | -60.655
-7 | -0.529 | 0.00923 | -0.056 | -57.358
-6.5 | -0.472 | 0.00887 | -0.057 | -53.265
-6 | -0.414 | 0.00857 | -0.058 | -48.334
-5.5 | -0.355 | 0.00828 | -0.059 | -42.809
-5 | -0.295 | 0.00795 | -0.06 | -37.154
-4.5 | -0.233 | 0.00683 | -0.061 | -34.089
-4 | -0.17 | 0.00591 | -0.062 | -28.718
-3.5 | -0.107 | 0.00525 | -0.063 | -20.306
-3 | -0.043 | 0.00521 | -0.063 | -8.314
-2.5 | 0.02 | 0.00519 | -0.064 | 3.903
-2 | 0.084 | 0.00517 | -0.065 | 16.254
-1.5 | 0.148 | 0.00518 | -0.066 | 28.493
-1 | 0.211 | 0.00526 | -0.066 | 40.197
-0.5 | 0.275 | 0.00527 | -0.067 | 52.247
0 | 0.339 | 0.00528 | -0.068 | 64.189
0.5 | 0.403 | 0.00532 | -0.069 | 75.713
1 | 0.466 | 0.00538 | -0.069 | 86.578
1.5 | 0.53 | 0.00542 | -0.07 | 97.816
2 | 0.593 | 0.00545 | -0.071 | 108.925
2.5 | 0.657 | 0.00558 | -0.072 | 117.667
3 | 0.717 | 0.00565 | -0.072 | 126.977
3.5 | 0.779 | 0.00577 | -0.073 | 135.069
4 | 0.84 | 0.00658 | -0.074 | 127.808
4.5 | 0.901 | 0.00722 | -0.075 | 124.724
5 | 0.96 | 0.00825 | -0.075 | 116.329
5.5 | 1.019 | 0.00967 | -0.076 | 105.364
6 | 1.072 | 0.01039 | -0.076 | 103.196
6.5 | 1.123 | 0.01153 | -0.077 | 97.378
7 | 1.173 | 0.01209 | -0.077 | 97.005
7.5 | 1.221 | 0.01267 | -0.078 | 96.372
8 | 1.264 | 0.01326 | -0.078 | 95.321
8.5 | 1.304 | 0.01396 | -0.078 | 93.442
9 | 1.34 | 0.0147 | -0.079 | 91.175
9.5 | 1.371 | 0.01554 | -0.079 | 88.221
10 | 1.398 | 0.01637 | -0.08 | 85.403
10.5 | 1.42 | 0.01739 | -0.08 | 81.646
11 | 1.436 | 0.01847 | -0.08 | 77.709
11.5 | 1.446 | 0.0196 | -0.081 | 73.776
12 | 1.45 | 0.02082 | -0.081 | 69.625
12.5 | 1.446 | 0.02259 | -0.081 | 64.013
13 | 1.437 | 0.02431 | -0.081 | 59.092
13.5 | 1.42 | 0.02631 | -0.081 | 53.959
14 | 1.391 | 0.02851 | -0.081 | 48.79
14.5 | 1.352 | 0.03107 | -0.081 | 43.521
15 | 1.305 | 0.03413 | -0.081 | 38.251
15.5 | 1.252 | 0.0376 | -0.081 | 33.287
16 | 1.188 | 0.04277 | -0.081 | 27.776
16.5 | 1.117 | 0.04969 | -0.08 | 22.478
17 | 1.036 | 0.06074 | -0.078 | 17.05

## 86. Re 6M Mach 0.25 (2)
BIGFOIL.COM POLAR EXPORT
NACA64-317
NACA64-317 |  |  |  | Cl Max: | 1.6761 | at alpha= | 19.5 | deg
XFOIL ncrit=9 |  |  |  | L/D Max: | 134.037 | at alpha= | 3 | deg
Re: | 6000000 |  |  | Cd Min: | 0.08813 | at alpha= | 20 | deg
Mach: | 0.25 |  |  | Cl=0 at alpha= | -2.3166 | deg
|  |  |  | @ Cl=0.1, Cd= | 0.0044918
|  |  |  | @ Cl=0.4, Cd= | 0.0045155
|  |  |  | @ Cl=0.6, Cd= | 0.0047907
alpha (deg) | Cl | Cd | Cm | Cl/Cd
-20 | -1.3628 | 0.07762 | -0.0568 | -17.5573
-19.5 | -1.3995 | 0.0666 | -0.0618 | -21.0135
-19 | -1.4163 | 0.05834 | -0.0648 | -24.2767
-18.5 | -1.4227 | 0.05153 | -0.0668 | -27.6092
-18 | -1.4235 | 0.04554 | -0.0681 | -31.2582
-17.5 | -1.415 | 0.04069 | -0.0687 | -34.7751
-17 | -1.404 | 0.03626 | -0.0689 | -38.7204
-16.5 | -1.3884 | 0.03245 | -0.0686 | -42.7858
-16 | -1.3695 | 0.02911 | -0.068 | -47.0457
-15 | -1.2712 | 0.02312 | -0.0754 | -54.9827
-14.5 | -1.1781 | 0.02069 | -0.0861 | -56.9406
-14 | -1.1567 | 0.01897 | -0.0828 | -60.9752
-13.5 | -1.1372 | 0.01701 | -0.0794 | -66.8548
-13 | -1.1104 | 0.0155 | -0.0762 | -71.6387
-12.5 | -1.08 | 0.01429 | -0.0731 | -75.5773
-12 | -1.0507 | 0.01322 | -0.0694 | -79.4781
-11.5 | -1.0273 | 0.01234 | -0.0642 | -83.2496
-11 | -0.9899 | 0.01176 | -0.0608 | -84.1752
-10.5 | -0.9436 | 0.01118 | -0.0587 | -84.4007
-10 | -0.8959 | 0.01057 | -0.0569 | -84.7588
-9.5 | -0.8435 | 0.01008 | -0.0559 | -83.6806
-9 | -0.789 | 0.00966 | -0.0552 | -81.677
-8.5 | -0.733 | 0.00931 | -0.0547 | -78.7325
-8 | -0.677 | 0.00891 | -0.0543 | -75.982
-7.5 | -0.6195 | 0.00855 | -0.0542 | -72.4561
-7 | -0.561 | 0.00828 | -0.0543 | -67.7536
-6.5 | -0.5025 | 0.00797 | -0.0544 | -63.0489
-6 | -0.4428 | 0.00772 | -0.0547 | -57.3575
-5.5 | -0.3833 | 0.00746 | -0.0551 | -51.3807
-5 | -0.3234 | 0.00721 | -0.0556 | -44.8544
-4.5 | -0.2638 | 0.00686 | -0.0561 | -38.4548
-4 | -0.204 | 0.00651 | -0.0567 | -31.3364
-3.5 | -0.1436 | 0.00611 | -0.0575 | -23.5025
-3 | -0.0836 | 0.00559 | -0.0584 | -14.9553
-2.5 | -0.0226 | 0.00503 | -0.0595 | -4.493
-2 | 0.039 | 0.00456 | -0.0607 | 8.5526
-1.5 | 0.1016 | 0.00449 | -0.0617 | 22.6281
-1 | 0.1643 | 0.00447 | -0.0627 | 36.7562
-0.5 | 0.2267 | 0.00447 | -0.0637 | 50.7159
0 | 0.2895 | 0.00444 | -0.0647 | 65.2027
0.5 | 0.3516 | 0.0045 | -0.0656 | 78.1333
1 | 0.4142 | 0.00452 | -0.0666 | 91.6372
1.5 | 0.4762 | 0.0046 | -0.0675 | 103.5217
2 | 0.5379 | 0.00469 | -0.0683 | 114.6908
2.5 | 0.5997 | 0.00479 | -0.069 | 125.1983
3 | 0.6608 | 0.00493 | -0.0697 | 134.0365
3.5 | 0.7159 | 0.00556 | -0.0694 | 128.759
4 | 0.7675 | 0.00642 | -0.0686 | 119.5483
4.5 | 0.8201 | 0.00718 | -0.0679 | 114.2201
5 | 0.8723 | 0.0079 | -0.0671 | 110.4177
6 | 0.9772 | 0.00913 | -0.0654 | 107.0318
6.5 | 1.0281 | 0.00976 | -0.0643 | 105.3381
7 | 1.0806 | 0.01024 | -0.0633 | 105.5273
7.5 | 1.1322 | 0.01071 | -0.0621 | 105.7143
8 | 1.1811 | 0.01124 | -0.0604 | 105.0801
9 | 1.2645 | 0.01232 | -0.0545 | 102.638
9.5 | 1.298 | 0.01299 | -0.0502 | 99.923
10 | 1.3306 | 0.01384 | -0.0462 | 96.1416
10.5 | 1.3599 | 0.01497 | -0.0422 | 90.8417
11 | 1.3912 | 0.01619 | -0.0388 | 85.9296
11.5 | 1.4222 | 0.01757 | -0.0357 | 80.9448
12 | 1.4501 | 0.01926 | -0.0325 | 75.2908
12.5 | 1.475 | 0.02127 | -0.0295 | 69.3465
13 | 1.5013 | 0.02334 | -0.0268 | 64.3231
13.5 | 1.5263 | 0.02562 | -0.0244 | 59.5746
14 | 1.5493 | 0.02813 | -0.022 | 55.0764
14.5 | 1.5657 | 0.03077 | -0.019 | 50.884
15 | 1.5834 | 0.03415 | -0.0172 | 46.366
15.5 | 1.599 | 0.03788 | -0.0156 | 42.2122
16 | 1.6183 | 0.04153 | -0.0146 | 38.967
16.5 | 1.6347 | 0.04561 | -0.0138 | 35.8408
17 | 1.6492 | 0.05006 | -0.0133 | 32.9445
17.5 | 1.6623 | 0.05482 | -0.0132 | 30.3229
18 | 1.6712 | 0.06024 | -0.0135 | 27.7424
18.5 | 1.6758 | 0.06639 | -0.0143 | 25.2418
19 | 1.6758 | 0.07333 | -0.0157 | 22.8529
19.5 | 1.6761 | 0.08049 | -0.0175 | 20.8237
20 | 1.6752 | 0.08813 | -0.02 | 19.0083

## 87. Re 6M Mach 0.50 (1)
BIGFOIL.COM POLAR EXPORT
NACA64-317
NACA64-317 |  |  |  | Cl Max: | 1.285 | at alpha= | 8 | deg
JavaFoil+Calcfoil stall+Eppler ext transition |  |  |  | L/D Max: | 140.185 | at alpha= | 3.5 | deg
Re: | 6000000 |  |  | Cd Min: | 0.00537 | at alpha= | -2.5 | deg
Mach: | 0.5 |  |  | Cl=0 at alpha= | -2.662 | deg
|  |  |  | @ Cl=0.1, Cd= | 0.0054008
|  |  |  | @ Cl=0.4, Cd= | 0.0055266
|  |  |  | @ Cl=0.6, Cd= | 0.0056913
alpha (deg) | Cl | Cd | Cm | Cl/Cd
-20 | -0.975 | 0.15467 | -0.024 | -6.303
-19.5 | -0.952 | 0.15278 | -0.026 | -6.23
-19 | -0.921 | 0.14787 | -0.025 | -6.229
-18.5 | -0.891 | 0.14222 | -0.025 | -6.261
-18 | -0.863 | 0.13918 | -0.025 | -6.199
-17.5 | -0.839 | 0.13694 | -0.027 | -6.126
-17 | -0.809 | 0.12941 | -0.026 | -6.249
-16.5 | -0.778 | 0.12613 | -0.025 | -6.17
-16 | -0.75 | 0.12054 | -0.026 | -6.225
-15.5 | -0.723 | 0.11776 | -0.026 | -6.138
-15 | -0.696 | 0.11199 | -0.027 | -6.218
-14.5 | -0.666 | 0.10841 | -0.026 | -6.142
-14 | -0.638 | 0.09971 | -0.026 | -6.401
-13.5 | -0.611 | 0.09212 | -0.027 | -6.63
-13 | -0.583 | 0.09752 | -0.027 | -5.974
-12.5 | -0.555 | 0.09041 | -0.027 | -6.134
-12 | -0.527 | 0.08051 | -0.028 | -6.551
-11.5 | -0.509 | 0.06697 | -0.036 | -7.593
-11 | -0.547 | 0.02247 | -0.052 | -24.342
-10.5 | -0.442 | 0.07423 | -0.027 | -5.952
-10 | -0.48 | 0.02193 | -0.054 | -21.887
-9.5 | -0.68 | 0.01826 | -0.056 | -37.228
-9 | -0.712 | 0.01573 | -0.057 | -45.252
-8.5 | -0.698 | 0.01413 | -0.058 | -49.41
-8 | -0.665 | 0.01291 | -0.06 | -51.5
-7.5 | -0.62 | 0.01197 | -0.061 | -51.841
-7 | -0.569 | 0.0112 | -0.062 | -50.8
-6.5 | -0.512 | 0.01055 | -0.063 | -48.488
-6 | -0.451 | 0.01 | -0.064 | -45.121
-5.5 | -0.388 | 0.00949 | -0.065 | -40.852
-5 | -0.322 | 0.00906 | -0.066 | -35.581
-4.5 | -0.255 | 0.00854 | -0.067 | -29.896
-4 | -0.189 | 0.00673 | -0.069 | -28.143
-3.5 | -0.119 | 0.006 | -0.07 | -19.846
-3 | -0.048 | 0.00543 | -0.071 | -8.901
-2.5 | 0.023 | 0.00537 | -0.072 | 4.21
-2 | 0.094 | 0.0054 | -0.073 | 17.396
-1.5 | 0.165 | 0.00541 | -0.073 | 30.544
-1 | 0.236 | 0.00544 | -0.074 | 43.464
-0.5 | 0.308 | 0.00546 | -0.075 | 56.287
0 | 0.379 | 0.0055 | -0.076 | 68.897
0.5 | 0.45 | 0.00559 | -0.077 | 80.495
1 | 0.521 | 0.00563 | -0.078 | 92.645
1.5 | 0.592 | 0.00568 | -0.078 | 104.249
2 | 0.663 | 0.00578 | -0.079 | 114.85
2.5 | 0.734 | 0.00594 | -0.08 | 123.621
3 | 0.8 | 0.00607 | -0.081 | 131.902
3.5 | 0.869 | 0.0062 | -0.082 | 140.185
4 | 0.936 | 0.00762 | -0.083 | 122.839
4.5 | 1.002 | 0.00886 | -0.083 | 113.015
5 | 1.054 | 0.01089 | -0.083 | 96.782
5.5 | 1.107 | 0.01275 | -0.083 | 86.82
6 | 1.16 | 0.01359 | -0.084 | 85.337
6.5 | 1.207 | 0.0145 | -0.084 | 83.248
7 | 1.247 | 0.0155 | -0.085 | 80.425
7.5 | 1.277 | 0.01666 | -0.085 | 76.676
8 | 1.285 | 0.01801 | -0.086 | 71.337
8.5 | 1.259 | 0.01954 | -0.086 | 64.408
9 | 1.143 | 0.02205 | -0.086 | 51.861
9.5 | 0.792 | 0.02847 | -0.084 | 27.815
10 | 0.834 | 0.0274 | -0.086 | 30.438
10.5 | 0.735 | 0.07793 | -0.043 | 9.433
11 | 0.898 | 0.02875 | -0.087 | 31.243
11.5 | 0.92 | 0.03344 | -0.087 | 27.511
12 | 0.824 | 0.08653 | -0.053 | 9.526
12.5 | 0.85 | 0.09527 | -0.053 | 8.926
13 | 0.874 | 0.09447 | -0.049 | 9.248

## 88. Re 6M Mach 0.50 (2)
BIGFOIL.COM POLAR EXPORT
NACA64-317
NACA64-317 |  |  |  | Cl Max: | 1.3714 | at alpha= | 11.5 | deg
XFOIL ncrit=9 |  |  |  | L/D Max: | 146.564 | at alpha= | 3 | deg
Re: | 6000000 |  |  | Cd Min: | 0.15339 | at alpha= | 16.5 | deg
Mach: | 0.5 |  |  | Cl=0 at alpha= | -2.266 | deg
|  |  |  | @ Cl=0.1, Cd= | 0.0046996
|  |  |  | @ Cl=0.4, Cd= | 0.0047009
|  |  |  | @ Cl=0.6, Cd= | 0.004888
alpha (deg) | Cl | Cd | Cm | Cl/Cd
-15.5 | -0.6363 | 0.11706 | -0.0634 | -5.4357
-15 | -0.6489 | 0.1032 | -0.0754 | -6.2878
-14.5 | -0.6753 | 0.09104 | -0.0826 | -7.4176
-14 | -0.6929 | 0.07971 | -0.0897 | -8.6928
-13.5 | -0.722 | 0.06759 | -0.0977 | -10.6821
-13 | -0.7455 | 0.0573 | -0.1037 | -13.0105
-12.5 | -0.7724 | 0.04794 | -0.108 | -16.1118
-12 | -0.8012 | 0.03954 | -0.1103 | -20.263
-11.5 | -0.8275 | 0.03237 | -0.1102 | -25.5638
-11 | -0.8467 | 0.02659 | -0.1078 | -31.8428
-10.5 | -0.8541 | 0.02206 | -0.1037 | -38.7171
-10 | -0.849 | 0.01852 | -0.0988 | -45.8423
-9.5 | -0.8319 | 0.0158 | -0.0937 | -52.6519
-9 | -0.8058 | 0.01372 | -0.0884 | -58.7318
-8.5 | -0.7771 | 0.01208 | -0.0827 | -64.3295
-7.5 | -0.7003 | 0.01025 | -0.0714 | -68.322
-7 | -0.642 | 0.00957 | -0.0685 | -67.0846
-6.5 | -0.5782 | 0.00907 | -0.0666 | -63.7486
-6 | -0.5113 | 0.00866 | -0.0654 | -59.0416
-5.5 | -0.4442 | 0.00824 | -0.0645 | -53.9078
-5 | -0.3756 | 0.00793 | -0.064 | -47.3644
-4.5 | -0.3066 | 0.00759 | -0.0639 | -40.3953
-4 | -0.2386 | 0.00721 | -0.0639 | -33.0929
-3.5 | -0.1701 | 0.00672 | -0.0642 | -25.3125
-2.5 | -0.0329 | 0.00541 | -0.0658 | -6.0813
-2 | 0.0374 | 0.00476 | -0.0671 | 7.8571
-1.5 | 0.1099 | 0.00469 | -0.0682 | 23.4328
-1 | 0.1823 | 0.00466 | -0.0693 | 39.1202
-0.5 | 0.2543 | 0.00467 | -0.0704 | 54.454
0 | 0.3269 | 0.00467 | -0.0715 | 70
0.5 | 0.3993 | 0.0047 | -0.0726 | 84.9574
1 | 0.4711 | 0.00479 | -0.0735 | 98.3507
1.5 | 0.5439 | 0.00481 | -0.0745 | 113.0769
2 | 0.6158 | 0.00491 | -0.0753 | 125.4175
2.5 | 0.6874 | 0.00505 | -0.0759 | 136.1188
3 | 0.7592 | 0.00518 | -0.0764 | 146.5637
4 | 0.8714 | 0.00711 | -0.0724 | 122.5598
4.5 | 0.9224 | 0.00817 | -0.0693 | 112.9009
5 | 0.9717 | 0.00913 | -0.0658 | 106.4294
6 | 1.0451 | 0.011 | -0.0541 | 95.0091
6.5 | 1.0817 | 0.01197 | -0.0486 | 90.3676
7 | 1.1202 | 0.01314 | -0.0438 | 85.2511
7.5 | 1.1573 | 0.01462 | -0.0392 | 79.1587
8 | 1.1963 | 0.01626 | -0.0351 | 73.5732
8.5 | 1.2304 | 0.01834 | -0.0309 | 67.0883
9 | 1.2656 | 0.02056 | -0.027 | 61.5564
9.5 | 1.2969 | 0.0232 | -0.0231 | 55.9009
10 | 1.3227 | 0.02634 | -0.0192 | 50.2164
10.5 | 1.3459 | 0.02986 | -0.0155 | 45.0737
11 | 1.3624 | 0.03412 | -0.0121 | 39.9297
11.5 | 1.3714 | 0.03927 | -0.0092 | 34.9223
12 | 1.3703 | 0.04558 | -0.0071 | 30.0636
12.5 | 1.361 | 0.05305 | -0.0061 | 25.655
13 | 1.3461 | 0.06161 | -0.0064 | 21.8487
13.5 | 1.3257 | 0.07146 | -0.0083 | 18.5516
14 | 1.2943 | 0.08334 | -0.0126 | 15.5304
14.5 | 1.2633 | 0.09633 | -0.0189 | 13.1143
15 | 1.2339 | 0.11023 | -0.0269 | 11.1939
15.5 | 1.2074 | 0.12455 | -0.036 | 9.6941
16 | 1.1848 | 0.13905 | -0.0459 | 8.5207
16.5 | 1.166 | 0.15339 | -0.056 | 7.6015

## 89. Re 7M Mach 0.00 (1)
BIGFOIL.COM POLAR EXPORT
NACA64-317
NACA64-317 |  |  |  | Cl Max: | 1.532 | at alpha= | 14 | deg
JavaFoil+Calcfoil stall+Eppler ext transition |  |  |  | L/D Max: | 134.877 | at alpha= | 3.5 | deg
Re: | 7000000 |  |  | Cd Min: | 0.00506 | at alpha= | -2 | deg
Mach: | 0 |  |  | Cl=0 at alpha= | -2.6613 | deg
|  |  |  | @ Cl=0.1, Cd= | 0.00506
|  |  |  | @ Cl=0.4, Cd= | 0.0051749
|  |  |  | @ Cl=0.6, Cd= | 0.0053764
alpha (deg) | Cl | Cd | Cm | Cl/Cd
-20 | -1.053 | 0.07035 | -0.03 | -14.97
-19.5 | -1.081 | 0.06067 | -0.031 | -17.819
-19 | -1.103 | 0.05357 | -0.032 | -20.598
-18.5 | -1.118 | 0.04725 | -0.033 | -23.657
-18 | -1.131 | 0.04083 | -0.034 | -27.7
-17.5 | -1.137 | 0.0374 | -0.035 | -30.393
-17 | -1.141 | 0.03371 | -0.036 | -33.849
-16.5 | -1.144 | 0.02981 | -0.037 | -38.372
-16 | -1.14 | 0.02739 | -0.038 | -41.638
-15.5 | -1.135 | 0.02463 | -0.039 | -46.079
-15 | -1.125 | 0.02261 | -0.04 | -49.749
-14.5 | -1.11 | 0.0211 | -0.041 | -52.628
-14 | -1.093 | 0.01929 | -0.042 | -56.677
-13.5 | -1.07 | 0.01791 | -0.043 | -59.753
-13 | -1.043 | 0.0166 | -0.044 | -62.839
-12.5 | -1.013 | 0.01553 | -0.045 | -65.2
-12 | -0.98 | 0.01435 | -0.046 | -68.301
-11.5 | -0.944 | 0.01355 | -0.046 | -69.681
-11 | -0.905 | 0.01274 | -0.047 | -71.094
-10.5 | -0.865 | 0.01189 | -0.048 | -72.752
-10 | -0.821 | 0.01132 | -0.049 | -72.481
-9.5 | -0.775 | 0.01067 | -0.05 | -72.668
-9 | -0.727 | 0.01012 | -0.051 | -71.84
-8.5 | -0.677 | 0.00967 | -0.052 | -70.035
-8 | -0.626 | 0.00928 | -0.053 | -67.412
-7.5 | -0.572 | 0.00893 | -0.054 | -64.065
-7 | -0.517 | 0.0086 | -0.055 | -60.184
-6.5 | -0.461 | 0.00834 | -0.056 | -55.322
-6 | -0.406 | 0.00808 | -0.057 | -50.247
-5.5 | -0.346 | 0.00787 | -0.058 | -44.018
-5 | -0.286 | 0.0075 | -0.058 | -38.175
-4.5 | -0.225 | 0.00683 | -0.059 | -33.024
-4 | -0.165 | 0.00593 | -0.06 | -27.764
-3.5 | -0.103 | 0.00559 | -0.061 | -18.474
-3 | -0.042 | 0.00508 | -0.061 | -8.254
-2.5 | 0.02 | 0.00507 | -0.062 | 3.866
-2 | 0.081 | 0.00506 | -0.063 | 16.076
-1.5 | 0.143 | 0.00506 | -0.064 | 28.243
-1 | 0.205 | 0.00508 | -0.064 | 40.258
-0.5 | 0.266 | 0.00509 | -0.065 | 52.312
0 | 0.328 | 0.00514 | -0.066 | 63.837
0.5 | 0.39 | 0.00517 | -0.067 | 75.339
1 | 0.451 | 0.0052 | -0.067 | 86.743
1.5 | 0.513 | 0.00525 | -0.068 | 97.756
2 | 0.575 | 0.00536 | -0.069 | 107.257
2.5 | 0.636 | 0.0054 | -0.069 | 117.677
3 | 0.695 | 0.0055 | -0.07 | 126.285
3.5 | 0.755 | 0.0056 | -0.071 | 134.877
4 | 0.814 | 0.0066 | -0.071 | 123.414
4.5 | 0.873 | 0.00719 | -0.072 | 121.479
5 | 0.931 | 0.00805 | -0.073 | 115.73
5.5 | 0.988 | 0.00914 | -0.073 | 108.074
6 | 1.044 | 0.01032 | -0.074 | 101.221
6.5 | 1.099 | 0.01079 | -0.075 | 101.853
7 | 1.153 | 0.01126 | -0.075 | 102.339
7.5 | 1.197 | 0.01156 | -0.076 | 103.518
8 | 1.242 | 0.01206 | -0.076 | 103.013
8.5 | 1.285 | 0.01263 | -0.076 | 101.735
9 | 1.325 | 0.01319 | -0.077 | 100.435
9.5 | 1.362 | 0.01382 | -0.077 | 98.529
10 | 1.396 | 0.01451 | -0.078 | 96.179
10.5 | 1.426 | 0.01526 | -0.078 | 93.477
11 | 1.453 | 0.01608 | -0.078 | 90.406
11.5 | 1.477 | 0.01687 | -0.079 | 87.54
12 | 1.496 | 0.01786 | -0.079 | 83.752
12.5 | 1.512 | 0.01888 | -0.079 | 80.092
13 | 1.524 | 0.02009 | -0.079 | 75.818
13.5 | 1.531 | 0.02141 | -0.08 | 71.515
14 | 1.532 | 0.02283 | -0.08 | 67.108
14.5 | 1.527 | 0.02448 | -0.08 | 62.37
15 | 1.518 | 0.0262 | -0.08 | 57.929
15.5 | 1.505 | 0.02804 | -0.08 | 53.656
16 | 1.488 | 0.03007 | -0.081 | 49.493
16.5 | 1.467 | 0.03263 | -0.081 | 44.95
17 | 1.443 | 0.03512 | -0.081 | 41.103
17.5 | 1.417 | 0.03789 | -0.081 | 37.411
18 | 1.387 | 0.04168 | -0.08 | 33.273
18.5 | 1.353 | 0.04622 | -0.08 | 29.282
19 | 1.32 | 0.05066 | -0.08 | 26.045

## 90. Re 7M Mach 0.00 (2)
BIGFOIL.COM POLAR EXPORT
NACA64-317
NACA64-317 |  |  |  | Cl Max: | 1.7667 | at alpha= | 20 | deg
XFOIL ncrit=9 |  |  |  | L/D Max: | 131.01 | at alpha= | 3 | deg
Re: | 7000000 |  |  | Cd Min: | 0.05845 | at alpha= | 20 | deg
Mach: | 0 |  |  | Cl=0 at alpha= | -2.3373 | deg
|  |  |  | @ Cl=0.1, Cd= | 0.0043299
|  |  |  | @ Cl=0.4, Cd= | 0.0043704
|  |  |  | @ Cl=0.6, Cd= | 0.0047084
alpha (deg) | Cl | Cd | Cm | Cl/Cd
-20 | -1.558 | 0.04119 | -0.0554 | -37.8247
-19.5 | -1.5503 | 0.03696 | -0.0559 | -41.9453
-19 | -1.5384 | 0.03327 | -0.0562 | -46.2399
-18.5 | -1.5229 | 0.03011 | -0.0561 | -50.5779
-18 | -1.5043 | 0.02728 | -0.0558 | -55.143
-17.5 | -1.4813 | 0.02487 | -0.0555 | -59.5617
-17 | -1.4557 | 0.0227 | -0.055 | -64.1278
-16.5 | -1.4265 | 0.02086 | -0.0546 | -68.3845
-15.5 | -1.3006 | 0.01759 | -0.0653 | -73.9397
-15 | -1.2335 | 0.01642 | -0.0709 | -75.1218
-14.5 | -1.211 | 0.01518 | -0.0678 | -79.776
-14 | -1.1872 | 0.01404 | -0.0646 | -84.5584
-13.5 | -1.1626 | 0.01306 | -0.0611 | -89.0199
-13 | -1.1447 | 0.01233 | -0.0557 | -92.8386
-12.5 | -1.1054 | 0.0118 | -0.0537 | -93.678
-12 | -1.0616 | 0.01131 | -0.0524 | -93.8638
-11.5 | -1.0148 | 0.01088 | -0.0515 | -93.2721
-11 | -0.9658 | 0.01047 | -0.0509 | -92.2445
-10.5 | -0.9171 | 0.00997 | -0.0503 | -91.986
-10 | -0.866 | 0.00957 | -0.05 | -90.4911
-9.5 | -0.8134 | 0.00924 | -0.0499 | -88.0303
-8.5 | -0.705 | 0.00862 | -0.0502 | -81.7865
-8 | -0.6504 | 0.0083 | -0.0504 | -78.3614
-7.5 | -0.5947 | 0.00804 | -0.0508 | -73.9677
-7 | -0.5383 | 0.00779 | -0.0513 | -69.1014
-6.5 | -0.4818 | 0.00754 | -0.0517 | -63.8992
-6 | -0.4246 | 0.00731 | -0.0523 | -58.0848
-5.5 | -0.3672 | 0.0071 | -0.0529 | -51.7183
-5 | -0.3098 | 0.00686 | -0.0535 | -45.1603
-4.5 | -0.2521 | 0.00655 | -0.0542 | -38.4885
-4 | -0.1944 | 0.00625 | -0.055 | -31.104
-3.5 | -0.136 | 0.00591 | -0.0558 | -23.0118
-2.5 | -0.0192 | 0.00503 | -0.0578 | -3.8171
-2 | 0.0398 | 0.00446 | -0.0591 | 8.9238
-1.5 | 0.0999 | 0.00433 | -0.0601 | 23.0716
-1 | 0.1601 | 0.0043 | -0.0611 | 37.2326
-0.5 | 0.2201 | 0.00429 | -0.0621 | 51.3054
0 | 0.2802 | 0.00428 | -0.0631 | 65.4673
0.5 | 0.34 | 0.00433 | -0.064 | 78.5219
1 | 0.3997 | 0.00437 | -0.0649 | 91.4645
2 | 0.5186 | 0.00453 | -0.0665 | 114.4812
2.5 | 0.5779 | 0.00462 | -0.0674 | 125.0866
3 | 0.6354 | 0.00485 | -0.0679 | 131.0103
3.5 | 0.6861 | 0.00567 | -0.0674 | 121.0053
4 | 0.738 | 0.00636 | -0.0672 | 116.0377
4.5 | 0.7906 | 0.00696 | -0.067 | 113.592
5 | 0.8427 | 0.00755 | -0.0667 | 111.6159
5.5 | 0.8952 | 0.00807 | -0.0665 | 110.9294
6 | 0.9473 | 0.00858 | -0.0662 | 110.4079
6.5 | 0.9983 | 0.00911 | -0.0657 | 109.5829
7 | 1.0502 | 0.00954 | -0.0654 | 110.0839
7.5 | 1.1018 | 0.00994 | -0.065 | 110.8451
8 | 1.1527 | 0.01035 | -0.0645 | 111.372
8.5 | 1.2027 | 0.01075 | -0.0639 | 111.8791
9 | 1.2508 | 0.0112 | -0.063 | 111.6786
9.5 | 1.2969 | 0.01169 | -0.0618 | 110.941
10 | 1.3414 | 0.01217 | -0.0603 | 110.2219
10.5 | 1.3754 | 0.01271 | -0.0568 | 108.214
11 | 1.4037 | 0.01341 | -0.0526 | 104.6756
11.5 | 1.4349 | 0.01414 | -0.0492 | 101.4781
12 | 1.4644 | 0.01505 | -0.046 | 97.3023
12.5 | 1.4919 | 0.01618 | -0.0428 | 92.2064
13 | 1.5169 | 0.01758 | -0.0397 | 86.2856
13.5 | 1.5445 | 0.01896 | -0.0372 | 81.461
14 | 1.5713 | 0.02049 | -0.0349 | 76.6862
14.5 | 1.5948 | 0.02223 | -0.0324 | 71.7409
15.5 | 1.6314 | 0.0266 | -0.0273 | 61.3308
16 | 1.6499 | 0.02921 | -0.0256 | 56.4841
16.5 | 1.6706 | 0.0318 | -0.0242 | 52.5346
17 | 1.6902 | 0.03462 | -0.0231 | 48.8215
17.5 | 1.7075 | 0.03777 | -0.0222 | 45.2078
18 | 1.7226 | 0.04128 | -0.0215 | 41.7297
18.5 | 1.7367 | 0.04502 | -0.0211 | 38.5762
19 | 1.7491 | 0.04909 | -0.021 | 35.6305
19.5 | 1.7587 | 0.05359 | -0.0211 | 32.8177
20 | 1.7667 | 0.05845 | -0.0216 | 30.2258

## 91. Re 7M Mach 0.10 (1)
BIGFOIL.COM POLAR EXPORT
NACA64-317
NACA64-317 |  |  |  | Cl Max: | 1.52 | at alpha= | 13.5 | deg
JavaFoil+Calcfoil stall+Eppler ext transition |  |  |  | L/D Max: | 135.461 | at alpha= | 3.5 | deg
Re: | 7000000 |  |  | Cd Min: | 0.00505 | at alpha= | -1.5 | deg
Mach: | 0.1 |  |  | Cl=0 at alpha= | -2.6613 | deg
|  |  |  | @ Cl=0.1, Cd= | 0.0050571
|  |  |  | @ Cl=0.4, Cd= | 0.0051826
|  |  |  | @ Cl=0.6, Cd= | 0.0053685
alpha (deg) | Cl | Cd | Cm | Cl/Cd
-20 | -1 | 0.07981 | -0.029 | -12.534
-19.5 | -1.03 | 0.07051 | -0.03 | -14.611
-19 | -1.062 | 0.05916 | -0.032 | -17.943
-18.5 | -1.082 | 0.05051 | -0.033 | -21.425
-18 | -1.098 | 0.04442 | -0.034 | -24.716
-17.5 | -1.109 | 0.03973 | -0.035 | -27.906
-17 | -1.117 | 0.03552 | -0.036 | -31.455
-16.5 | -1.123 | 0.03154 | -0.037 | -35.598
-16 | -1.124 | 0.02823 | -0.038 | -39.817
-15.5 | -1.121 | 0.02569 | -0.039 | -43.619
-15 | -1.114 | 0.02333 | -0.04 | -47.722
-14.5 | -1.101 | 0.0217 | -0.041 | -50.762
-14 | -1.087 | 0.01976 | -0.042 | -54.992
-13.5 | -1.065 | 0.0183 | -0.043 | -58.205
-13 | -1.04 | 0.01696 | -0.044 | -61.313
-12.5 | -1.011 | 0.01582 | -0.045 | -63.88
-12 | -0.979 | 0.01469 | -0.046 | -66.661
-11.5 | -0.944 | 0.01377 | -0.047 | -68.556
-11 | -0.906 | 0.01289 | -0.048 | -70.294
-10.5 | -0.866 | 0.01204 | -0.048 | -71.91
-10 | -0.822 | 0.01146 | -0.049 | -71.733
-9.5 | -0.777 | 0.01079 | -0.05 | -72.028
-9 | -0.729 | 0.01022 | -0.051 | -71.386
-8.5 | -0.679 | 0.00976 | -0.052 | -69.602
-8 | -0.628 | 0.00935 | -0.053 | -67.136
-7.5 | -0.574 | 0.00898 | -0.054 | -63.974
-7 | -0.519 | 0.00867 | -0.055 | -59.882
-6.5 | -0.463 | 0.00837 | -0.056 | -55.343
-6 | -0.408 | 0.00816 | -0.057 | -49.965
-5.5 | -0.348 | 0.00786 | -0.058 | -44.267
-5 | -0.288 | 0.00748 | -0.059 | -38.424
-4.5 | -0.227 | 0.00691 | -0.059 | -32.814
-4 | -0.165 | 0.00593 | -0.06 | -27.896
-3.5 | -0.104 | 0.00559 | -0.061 | -18.582
-3 | -0.042 | 0.00508 | -0.062 | -8.304
-2.5 | 0.02 | 0.00506 | -0.062 | 3.894
-2 | 0.082 | 0.00506 | -0.063 | 16.149
-1.5 | 0.144 | 0.00505 | -0.064 | 28.442
-1 | 0.206 | 0.00508 | -0.065 | 40.488
-0.5 | 0.268 | 0.0051 | -0.065 | 52.523
0 | 0.33 | 0.00515 | -0.066 | 64.034
0.5 | 0.392 | 0.00518 | -0.067 | 75.572
1 | 0.454 | 0.0052 | -0.068 | 87.207
1.5 | 0.516 | 0.00527 | -0.068 | 97.915
2 | 0.577 | 0.00535 | -0.069 | 107.873
2.5 | 0.639 | 0.0054 | -0.07 | 118.369
3 | 0.698 | 0.00552 | -0.07 | 126.349
3.5 | 0.758 | 0.0056 | -0.071 | 135.461
4 | 0.818 | 0.00664 | -0.072 | 123.172
4.5 | 0.877 | 0.00722 | -0.073 | 121.497
5 | 0.936 | 0.00811 | -0.073 | 115.34
5.5 | 0.993 | 0.0092 | -0.074 | 107.896
6 | 1.049 | 0.01044 | -0.075 | 100.486
6.5 | 1.104 | 0.01091 | -0.075 | 101.246
7 | 1.153 | 0.01053 | -0.075 | 109.436
7.5 | 1.201 | 0.01168 | -0.076 | 102.812
8 | 1.246 | 0.0122 | -0.076 | 102.109
8.5 | 1.288 | 0.01275 | -0.077 | 101.035
9 | 1.328 | 0.01338 | -0.077 | 99.222
9.5 | 1.365 | 0.01399 | -0.078 | 97.56
10 | 1.398 | 0.0147 | -0.078 | 95.075
10.5 | 1.427 | 0.01547 | -0.078 | 92.233
11 | 1.453 | 0.01632 | -0.079 | 89.023
11.5 | 1.475 | 0.01719 | -0.079 | 85.785
12 | 1.492 | 0.01818 | -0.079 | 82.091
12.5 | 1.506 | 0.01925 | -0.08 | 78.225
13 | 1.515 | 0.02065 | -0.08 | 73.34
13.5 | 1.52 | 0.02188 | -0.08 | 69.483
14 | 1.517 | 0.02347 | -0.08 | 64.65
14.5 | 1.509 | 0.02512 | -0.08 | 60.06
15 | 1.496 | 0.02691 | -0.081 | 55.59
15.5 | 1.479 | 0.02895 | -0.081 | 51.078
16 | 1.458 | 0.03105 | -0.081 | 46.941
16.5 | 1.432 | 0.03383 | -0.081 | 42.316
17 | 1.403 | 0.03654 | -0.081 | 38.406
17.5 | 1.37 | 0.04053 | -0.081 | 33.802
18 | 1.336 | 0.04384 | -0.08 | 30.481
18.5 | 1.299 | 0.04842 | -0.08 | 26.822

## 92. Re 7M Mach 0.10 (2)
BIGFOIL.COM POLAR EXPORT
NACA64-317
NACA64-317 |  |  |  | Cl Max: | 1.7568 | at alpha= | 20 | deg
XFOIL ncrit=9 |  |  |  | L/D Max: | 131.543 | at alpha= | 3 | deg
Re: | 7000000 |  |  | Cd Min: | 0.06232 | at alpha= | 20 | deg
Mach: | 0.1 |  |  | Cl=0 at alpha= | -2.3356 | deg
|  |  |  | @ Cl=0.1, Cd= | 0.0043309
|  |  |  | @ Cl=0.4, Cd= | 0.0043786
|  |  |  | @ Cl=0.6, Cd= | 0.0046971
alpha (deg) | Cl | Cd | Cm | Cl/Cd
-20 | -1.548 | 0.04441 | -0.0572 | -34.857
-19.5 | -1.5383 | 0.0402 | -0.0579 | -38.2662
-19 | -1.5297 | 0.03596 | -0.0584 | -42.5389
-18.5 | -1.5169 | 0.03234 | -0.0584 | -46.9048
-18 | -1.5011 | 0.02916 | -0.0582 | -51.4781
-17.5 | -1.4795 | 0.0265 | -0.0578 | -55.8302
-17 | -1.4563 | 0.02404 | -0.0573 | -60.5782
-16.5 | -1.4285 | 0.022 | -0.0567 | -64.9318
-16 | -1.3856 | 0.02009 | -0.0586 | -68.9696
-15.5 | -1.3113 | 0.01837 | -0.0659 | -71.3827
-15 | -1.2326 | 0.01704 | -0.0737 | -72.3357
-14.5 | -1.2079 | 0.01586 | -0.0707 | -76.1602
-14 | -1.1848 | 0.01456 | -0.0675 | -81.3736
-13.5 | -1.16 | 0.01346 | -0.0642 | -86.1813
-13 | -1.1376 | 0.01257 | -0.0598 | -90.5012
-12.5 | -1.1095 | 0.01199 | -0.0557 | -92.5354
-12 | -1.0669 | 0.01147 | -0.054 | -93.0166
-11.5 | -1.0206 | 0.01101 | -0.0528 | -92.6975
-11 | -0.9717 | 0.01059 | -0.0521 | -91.7564
-10.5 | -0.9226 | 0.0101 | -0.0513 | -91.3465
-10 | -0.8716 | 0.00966 | -0.0509 | -90.2277
-9.5 | -0.8188 | 0.00931 | -0.0507 | -87.9484
-9 | -0.7647 | 0.00899 | -0.0507 | -85.0612
-8.5 | -0.7097 | 0.00869 | -0.0508 | -81.6686
-8 | -0.6549 | 0.00835 | -0.051 | -78.4311
-7.5 | -0.5989 | 0.00808 | -0.0513 | -74.1213
-7 | -0.5419 | 0.00783 | -0.0517 | -69.2082
-6.5 | -0.4851 | 0.00757 | -0.0521 | -64.0819
-6 | -0.4275 | 0.00735 | -0.0527 | -58.1633
-5.5 | -0.3697 | 0.00713 | -0.0533 | -51.8513
-5 | -0.3119 | 0.00689 | -0.0539 | -45.2685
-4.5 | -0.2538 | 0.00658 | -0.0545 | -38.5714
-3.5 | -0.1371 | 0.00593 | -0.0561 | -23.1197
-3 | -0.0787 | 0.00551 | -0.057 | -14.2831
-2.5 | -0.0195 | 0.00504 | -0.0581 | -3.869
-2 | 0.0398 | 0.00447 | -0.0593 | 8.9038
-1.5 | 0.1004 | 0.00433 | -0.0604 | 23.1871
-1 | 0.1609 | 0.00431 | -0.0614 | 37.3318
-0.5 | 0.2213 | 0.0043 | -0.0624 | 51.4651
0 | 0.2818 | 0.00429 | -0.0634 | 65.6876
0.5 | 0.342 | 0.00434 | -0.0643 | 78.8018
1 | 0.4021 | 0.00438 | -0.0652 | 91.8037
1.5 | 0.4622 | 0.00444 | -0.066 | 104.0991
2 | 0.5217 | 0.00454 | -0.0668 | 114.9119
2.5 | 0.5814 | 0.00462 | -0.0677 | 125.8442
3 | 0.6393 | 0.00486 | -0.0682 | 131.5432
3.5 | 0.6902 | 0.00568 | -0.0677 | 121.5141
4 | 0.7424 | 0.00638 | -0.0674 | 116.3636
4.5 | 0.7952 | 0.00699 | -0.0672 | 113.7625
5 | 0.8473 | 0.00761 | -0.0668 | 111.3403
5.5 | 0.9002 | 0.00812 | -0.0665 | 110.8621
6 | 0.9523 | 0.00865 | -0.0662 | 110.0925
6.5 | 1.0035 | 0.00919 | -0.0656 | 109.1948
7 | 1.0559 | 0.0096 | -0.0653 | 109.9896
7.5 | 1.1077 | 0.01001 | -0.0648 | 110.6593
8 | 1.1585 | 0.01044 | -0.0642 | 110.9674
8.5 | 1.2086 | 0.01085 | -0.0634 | 111.3917
9 | 1.2563 | 0.01132 | -0.0623 | 110.9806
9.5 | 1.3023 | 0.01181 | -0.0609 | 110.271
10 | 1.3452 | 0.01231 | -0.0589 | 109.277
10.5 | 1.3745 | 0.01291 | -0.0545 | 106.4679
11 | 1.4042 | 0.01365 | -0.0505 | 102.8718
11.5 | 1.4353 | 0.01446 | -0.0472 | 99.26
12 | 1.4644 | 0.01548 | -0.0439 | 94.5995
12.5 | 1.4915 | 0.01674 | -0.0407 | 89.098
13 | 1.5174 | 0.01819 | -0.0377 | 83.4195
13.5 | 1.545 | 0.01968 | -0.0352 | 78.5061
14 | 1.5712 | 0.02135 | -0.0329 | 73.5925
14.5 | 1.594 | 0.02323 | -0.0304 | 68.6182
15 | 1.6108 | 0.02536 | -0.0274 | 63.5174
15.5 | 1.629 | 0.02799 | -0.0253 | 58.1994
16 | 1.6489 | 0.03064 | -0.0237 | 53.8153
16.5 | 1.6691 | 0.03344 | -0.0224 | 49.9133
17 | 1.6881 | 0.03645 | -0.0213 | 46.3128
17.5 | 1.7054 | 0.03978 | -0.0205 | 42.8708
18 | 1.7195 | 0.04354 | -0.0199 | 39.4924
18.5 | 1.732 | 0.04765 | -0.0196 | 36.3484
19 | 1.7427 | 0.0521 | -0.0196 | 33.4491
19.5 | 1.7505 | 0.05702 | -0.0199 | 30.6998
20 | 1.7568 | 0.06232 | -0.0205 | 28.19

## 93. Re 7M Mach 0.25 (1)
BIGFOIL.COM POLAR EXPORT
NACA64-317
NACA64-317 |  |  |  | Cl Max: | 1.452 | at alpha= | 12 | deg
JavaFoil+Calcfoil stall+Eppler ext transition |  |  |  | L/D Max: | 127.916 | at alpha= | 3 | deg
Re: | 7000000 |  |  | Cd Min: | 0.0051 | at alpha= | -3 | deg
Mach: | 0.25 |  |  | Cl=0 at alpha= | -2.6587 | deg
|  |  |  | @ Cl=0.1, Cd= | 0.00513
|  |  |  | @ Cl=0.4, Cd= | 0.0052186
|  |  |  | @ Cl=0.6, Cd= | 0.0054266
alpha (deg) | Cl | Cd | Cm | Cl/Cd
-19 | -0.687 | 0.17116 | -0.019 | -4.012
-18.5 | -0.734 | 0.13662 | -0.023 | -5.371
-18 | -0.78 | 0.11738 | -0.026 | -6.643
-17.5 | -0.822 | 0.10206 | -0.028 | -8.058
-17 | -0.867 | 0.08408 | -0.031 | -10.313
-16.5 | -0.931 | 0.05441 | -0.036 | -17.115
-16 | -0.975 | 0.03944 | -0.038 | -24.737
-15.5 | -0.997 | 0.03477 | -0.039 | -28.687
-15 | -1.014 | 0.03021 | -0.04 | -33.578
-14.5 | -1.025 | 0.02635 | -0.042 | -38.914
-14 | -1.029 | 0.02319 | -0.043 | -44.377
-13.5 | -1.021 | 0.02131 | -0.044 | -47.909
-13 | -1.008 | 0.0191 | -0.045 | -52.786
-12.5 | -0.989 | 0.01772 | -0.046 | -55.801
-12 | -0.965 | 0.01634 | -0.047 | -59.092
-11.5 | -0.937 | 0.01518 | -0.048 | -61.709
-11 | -0.905 | 0.01405 | -0.049 | -64.381
-10.5 | -0.869 | 0.01304 | -0.05 | -66.619
-10 | -0.828 | 0.0123 | -0.05 | -67.355
-9.5 | -0.785 | 0.01149 | -0.051 | -68.344
-9 | -0.739 | 0.01082 | -0.052 | -68.328
-8.5 | -0.69 | 0.01031 | -0.053 | -66.963
-8 | -0.639 | 0.00981 | -0.054 | -65.11
-7.5 | -0.585 | 0.00937 | -0.055 | -62.474
-7 | -0.53 | 0.00901 | -0.056 | -58.835
-6.5 | -0.473 | 0.00865 | -0.057 | -54.706
-6 | -0.415 | 0.00836 | -0.058 | -49.574
-5.5 | -0.355 | 0.00759 | -0.059 | -46.824
-5 | -0.295 | 0.0077 | -0.06 | -38.338
-4.5 | -0.233 | 0.00705 | -0.061 | -33.012
-4 | -0.17 | 0.00614 | -0.062 | -27.652
-3.5 | -0.107 | 0.00569 | -0.063 | -18.765
-3 | -0.043 | 0.0051 | -0.063 | -8.49
-2.5 | 0.02 | 0.00514 | -0.064 | 3.941
-2 | 0.084 | 0.00513 | -0.065 | 16.386
-1.5 | 0.148 | 0.00513 | -0.066 | 28.77
-1 | 0.211 | 0.00514 | -0.066 | 41.152
-0.5 | 0.275 | 0.00514 | -0.067 | 53.491
0 | 0.339 | 0.00519 | -0.068 | 65.323
0.5 | 0.403 | 0.00522 | -0.069 | 77.155
1 | 0.466 | 0.00527 | -0.069 | 88.505
1.5 | 0.53 | 0.00531 | -0.07 | 99.829
2 | 0.593 | 0.00542 | -0.071 | 109.391
2.5 | 0.657 | 0.00548 | -0.072 | 119.788
3 | 0.717 | 0.00561 | -0.072 | 127.916
3.5 | 0.779 | 0.00629 | -0.073 | 123.942
4 | 0.84 | 0.00684 | -0.074 | 122.963
4.5 | 0.901 | 0.00752 | -0.075 | 119.76
5 | 0.96 | 0.00857 | -0.075 | 112.1
5.5 | 1.019 | 0.0096 | -0.076 | 106.139
6 | 1.075 | 0.01092 | -0.077 | 98.445
6.5 | 1.125 | 0.01123 | -0.077 | 100.184
7 | 1.174 | 0.01176 | -0.077 | 99.825
7.5 | 1.222 | 0.01232 | -0.078 | 99.237
8 | 1.266 | 0.01292 | -0.078 | 97.998
8.5 | 1.306 | 0.01358 | -0.079 | 96.165
9 | 1.342 | 0.01434 | -0.079 | 93.587
9.5 | 1.374 | 0.01509 | -0.079 | 91.047
10 | 1.4 | 0.01587 | -0.08 | 88.228
10.5 | 1.422 | 0.01685 | -0.08 | 84.387
11 | 1.438 | 0.01792 | -0.08 | 80.257
11.5 | 1.448 | 0.01909 | -0.081 | 75.852
12 | 1.452 | 0.02032 | -0.081 | 71.432
12.5 | 1.449 | 0.02186 | -0.081 | 66.278
13 | 1.439 | 0.0236 | -0.081 | 60.96
13.5 | 1.422 | 0.02564 | -0.081 | 55.446
14 | 1.393 | 0.02755 | -0.082 | 50.58
14.5 | 1.355 | 0.02981 | -0.082 | 45.474
15 | 1.308 | 0.0329 | -0.082 | 39.761
15.5 | 1.254 | 0.03614 | -0.082 | 34.708
16 | 1.191 | 0.04122 | -0.081 | 28.89
16.5 | 1.12 | 0.04766 | -0.08 | 23.502
17 | 1.04 | 0.05769 | -0.079 | 18.031

## 94. Re 7M Mach 0.25 (2)
BIGFOIL.COM POLAR EXPORT
NACA64-317
NACA64-317 |  |  |  | Cl Max: | 1.7075 | at alpha= | 20 | deg
XFOIL ncrit=9 |  |  |  | L/D Max: | 134.939 | at alpha= | 3 | deg
Re: | 7000000 |  |  | Cd Min: | 0.084 | at alpha= | 20 | deg
Mach: | 0.25 |  |  | Cl=0 at alpha= | -2.326 | deg
|  |  |  | @ Cl=0.1, Cd= | 0.0043756
|  |  |  | @ Cl=0.4, Cd= | 0.0044155
|  |  |  | @ Cl=0.6, Cd= | 0.0046588
alpha (deg) | Cl | Cd | Cm | Cl/Cd
-20 | -1.4265 | 0.07046 | -0.0604 | -20.2455
-19.5 | -1.4301 | 0.06349 | -0.063 | -22.5248
-19 | -1.4383 | 0.05625 | -0.0654 | -25.5698
-18.5 | -1.4464 | 0.04939 | -0.0673 | -29.2853
-18 | -1.4502 | 0.04325 | -0.0685 | -33.5306
-17.5 | -1.4438 | 0.03828 | -0.0689 | -37.7168
-17 | -1.4349 | 0.03381 | -0.0689 | -42.4401
-16.5 | -1.4182 | 0.03024 | -0.0683 | -46.8981
-16 | -1.3968 | 0.02715 | -0.0675 | -51.4475
-15.5 | -1.3545 | 0.0242 | -0.0698 | -55.9711
-15 | -1.2271 | 0.02122 | -0.0871 | -57.8275
-14.5 | -1.2032 | 0.01953 | -0.0843 | -61.6078
-14 | -1.1767 | 0.0179 | -0.0815 | -65.7374
-13.5 | -1.1483 | 0.01642 | -0.0786 | -69.933
-13 | -1.1242 | 0.01484 | -0.0751 | -75.7547
-12.5 | -1.0954 | 0.01363 | -0.0717 | -80.3668
-12 | -1.0686 | 0.01259 | -0.0674 | -84.8769
-11.5 | -1.0445 | 0.01188 | -0.0619 | -87.9209
-11 | -0.9999 | 0.01131 | -0.0595 | -88.4085
-10.5 | -0.9506 | 0.01081 | -0.0579 | -87.9371
-10 | -0.9002 | 0.01027 | -0.0565 | -87.6534
-9.5 | -0.8477 | 0.00977 | -0.0554 | -86.7656
-9 | -0.7928 | 0.00937 | -0.0547 | -84.6105
-8.5 | -0.7361 | 0.00901 | -0.0544 | -81.6981
-8 | -0.6788 | 0.00868 | -0.0542 | -78.2028
-7.5 | -0.6214 | 0.00833 | -0.054 | -74.5978
-7 | -0.5626 | 0.00804 | -0.0541 | -69.9751
-6.5 | -0.5033 | 0.00777 | -0.0544 | -64.7748
-5.5 | -0.3838 | 0.00727 | -0.0551 | -52.7923
-5 | -0.3237 | 0.00703 | -0.0556 | -46.0455
-4 | -0.2035 | 0.0064 | -0.0568 | -31.7969
-3.5 | -0.143 | 0.00606 | -0.0576 | -23.5974
-3 | -0.0825 | 0.00561 | -0.0585 | -14.7059
-2 | 0.0399 | 0.00451 | -0.0608 | 8.847
-1.5 | 0.1025 | 0.00437 | -0.0619 | 23.4554
-1 | 0.165 | 0.00437 | -0.0629 | 37.7574
-0.5 | 0.2279 | 0.00432 | -0.064 | 52.7546
0 | 0.2904 | 0.00434 | -0.0649 | 66.9124
0.5 | 0.3529 | 0.00437 | -0.0659 | 80.7551
1 | 0.415 | 0.00443 | -0.0668 | 93.6795
1.5 | 0.4774 | 0.00447 | -0.0677 | 106.8009
2 | 0.5391 | 0.00459 | -0.0685 | 117.451
2.5 | 0.6011 | 0.00466 | -0.0693 | 128.9914
3 | 0.6612 | 0.0049 | -0.0698 | 134.9388
3.5 | 0.7134 | 0.00575 | -0.0692 | 124.0696
4 | 0.7665 | 0.00651 | -0.0686 | 117.7419
4.5 | 0.8203 | 0.00717 | -0.0681 | 114.4073
5 | 0.8733 | 0.00784 | -0.0674 | 111.3903
5.5 | 0.9271 | 0.0084 | -0.0667 | 110.369
6 | 0.9796 | 0.009 | -0.0658 | 108.8444
6.5 | 1.0321 | 0.00955 | -0.0649 | 108.0733
7 | 1.0852 | 0.01 | -0.064 | 108.52
7.5 | 1.1378 | 0.01044 | -0.063 | 108.9847
8 | 1.1885 | 0.01092 | -0.0616 | 108.837
8.5 | 1.2369 | 0.01142 | -0.0598 | 108.31
9 | 1.2787 | 0.01197 | -0.0568 | 106.8254
9.5 | 1.312 | 0.01256 | -0.0523 | 104.4586
10 | 1.3431 | 0.01338 | -0.0479 | 100.3812
10.5 | 1.3741 | 0.01438 | -0.0439 | 95.5563
11 | 1.4064 | 0.01548 | -0.0405 | 90.8527
11.5 | 1.4364 | 0.01684 | -0.0371 | 85.2969
12 | 1.4632 | 0.01851 | -0.0337 | 79.0492
12.5 | 1.4914 | 0.02028 | -0.0307 | 73.5404
13 | 1.5189 | 0.02222 | -0.028 | 68.3573
13.5 | 1.5439 | 0.02444 | -0.0254 | 63.171
14 | 1.5667 | 0.02693 | -0.0229 | 58.1768
15.5 | 1.621 | 0.03602 | -0.0162 | 45.0028
16 | 1.6399 | 0.0396 | -0.0149 | 41.4116
16.5 | 1.6574 | 0.04348 | -0.0139 | 38.1187
17 | 1.6725 | 0.04776 | -0.0133 | 35.0188
17.5 | 1.6829 | 0.05273 | -0.013 | 31.9154
18 | 1.6905 | 0.05819 | -0.0132 | 29.0514
18.5 | 1.6966 | 0.06406 | -0.0137 | 26.4845
19 | 1.7035 | 0.07008 | -0.0147 | 24.3079
19.5 | 1.7061 | 0.07688 | -0.0163 | 22.1917
20 | 1.7075 | 0.084 | -0.0183 | 20.3274

## 95. Re 7M Mach 0.50 (1)
BIGFOIL.COM POLAR EXPORT
NACA64-317
NACA64-317 |  |  |  | Cl Max: | 1.303 | at alpha= | 19 | deg
JavaFoil+Calcfoil stall+Eppler ext transition |  |  |  | L/D Max: | 134.708 | at alpha= | 3 | deg
Re: | 7000000 |  |  | Cd Min: | 0.0053 | at alpha= | -2 | deg
Mach: | 0.5 |  |  | Cl=0 at alpha= | -2.662 | deg
|  |  |  | @ Cl=0.1, Cd= | 0.0053009
|  |  |  | @ Cl=0.4, Cd= | 0.0054177
|  |  |  | @ Cl=0.6, Cd= | 0.0055946
alpha (deg) | Cl | Cd | Cm | Cl/Cd
-20 | -0.975 | 0.15044 | -0.024 | -6.481
-19.5 | -0.953 | 0.14891 | -0.026 | -6.403
-19 | -0.922 | 0.14375 | -0.025 | -6.412
-18.5 | -0.891 | 0.14255 | -0.025 | -6.251
-18 | -0.863 | 0.13528 | -0.025 | -6.379
-17.5 | -0.839 | 0.13493 | -0.027 | -6.221
-17 | -0.81 | 0.12903 | -0.027 | -6.28
-16.5 | -0.779 | 0.12579 | -0.026 | -6.197
-16 | -0.751 | 0.1203 | -0.026 | -6.239
-15.5 | -0.723 | 0.1151 | -0.026 | -6.281
-15 | -0.697 | 0.11027 | -0.028 | -6.324
-14.5 | -0.667 | 0.10618 | -0.026 | -6.278
-14 | -0.639 | 0.09828 | -0.027 | -6.504
-13.5 | -0.612 | 0.09077 | -0.028 | -6.743
-13 | -0.583 | 0.09632 | -0.027 | -6.052
-12.5 | -0.555 | 0.08883 | -0.027 | -6.246
-12 | -0.529 | 0.07918 | -0.03 | -6.68
-11.5 | -0.565 | 0.03 | -0.05 | -18.825
-11 | -0.548 | 0.02148 | -0.053 | -25.53
-10.5 | -0.442 | 0.07326 | -0.028 | -6.034
-10 | -0.482 | 0.02073 | -0.054 | -23.256
-9.5 | -0.681 | 0.01762 | -0.056 | -38.666
-9 | -0.713 | 0.01519 | -0.057 | -46.945
-8.5 | -0.699 | 0.01372 | -0.058 | -50.954
-8 | -0.666 | 0.01253 | -0.06 | -53.155
-7.5 | -0.621 | 0.01162 | -0.061 | -53.483
-7 | -0.57 | 0.01088 | -0.062 | -52.347
-6.5 | -0.512 | 0.01029 | -0.063 | -49.8
-6 | -0.452 | 0.00973 | -0.064 | -46.423
-5.5 | -0.388 | 0.00924 | -0.065 | -42.021
-5 | -0.323 | 0.00883 | -0.066 | -36.542
-4.5 | -0.256 | 0.00834 | -0.067 | -30.674
-4 | -0.188 | 0.00673 | -0.069 | -28.028
-3.5 | -0.119 | 0.00611 | -0.07 | -19.474
-3 | -0.048 | 0.00532 | -0.071 | -9.098
-2.5 | 0.023 | 0.00532 | -0.072 | 4.249
-2 | 0.094 | 0.0053 | -0.073 | 17.719
-1.5 | 0.165 | 0.00531 | -0.073 | 31.131
-1 | 0.236 | 0.00533 | -0.074 | 44.351
-0.5 | 0.308 | 0.00534 | -0.075 | 57.554
0 | 0.379 | 0.0054 | -0.076 | 70.122
0.5 | 0.45 | 0.00546 | -0.077 | 82.468
1 | 0.521 | 0.00551 | -0.078 | 94.533
1.5 | 0.592 | 0.00558 | -0.078 | 106.073
2 | 0.663 | 0.00571 | -0.079 | 116.15
2.5 | 0.734 | 0.00582 | -0.08 | 126.083
3 | 0.8 | 0.00594 | -0.081 | 134.708
3.5 | 0.869 | 0.00706 | -0.082 | 123.137
4 | 0.936 | 0.00784 | -0.083 | 119.355
4.5 | 1.002 | 0.00928 | -0.083 | 107.991
5 | 1.055 | 0.01079 | -0.083 | 97.736
5.5 | 1.109 | 0.01245 | -0.084 | 89.048
6 | 1.161 | 0.0132 | -0.084 | 87.94
6.5 | 1.208 | 0.01409 | -0.084 | 85.792
7 | 1.249 | 0.01509 | -0.085 | 82.745
7.5 | 1.279 | 0.01617 | -0.085 | 79.103
8 | 1.287 | 0.01748 | -0.086 | 73.616
8.5 | 1.26 | 0.01898 | -0.086 | 66.398
9 | 1.145 | 0.02139 | -0.086 | 53.529
9.5 | 0.801 | 0.02613 | -0.085 | 30.643
10 | 0.836 | 0.0265 | -0.086 | 31.544
10.5 | 0.736 | 0.07785 | -0.044 | 9.45
11 | 0.9 | 0.02779 | -0.087 | 32.388
11.5 | 0.924 | 0.03182 | -0.087 | 29.027
12 | 0.835 | 0.08026 | -0.061 | 10.403
12.5 | 0.852 | 0.09363 | -0.054 | 9.097
13 | 0.876 | 0.09257 | -0.052 | 9.466
13.5 | 0.937 | 0.08354 | -0.069 | 11.219
14 | 0.946 | 0.10072 | -0.063 | 9.396
14.5 | 0.96 | 0.10557 | -0.055 | 9.093
15 | 0.996 | 0.11055 | -0.061 | 9.01
15.5 | 1.031 | 0.11395 | -0.065 | 9.049
16 | 1.043 | 0.11856 | -0.058 | 8.794
16.5 | 1.113 | 0.10131 | -0.074 | 10.982
17 | 1.19 | 0.08196 | -0.084 | 14.524
17.5 | 1.124 | 0.12953 | -0.06 | 8.676
18 | 1.162 | 0.13115 | -0.066 | 8.86
18.5 | 1.217 | 0.12254 | -0.074 | 9.929
19 | 1.303 | 0.09433 | -0.085 | 13.81
19.5 | 1.234 | 0.14937 | -0.064 | 8.261
20 | 1.272 | 0.1478 | -0.069 | 8.61

## 96. Re 7M Mach 0.50 (2)
BIGFOIL.COM POLAR EXPORT
NACA64-317
NACA64-317 |  |  |  | Cl Max: | 1.3933 | at alpha= | 11.5 | deg
XFOIL ncrit=9 |  |  |  | L/D Max: | 149.118 | at alpha= | 3 | deg
Re: | 7000000 |  |  | Cd Min: | 0.15096 | at alpha= | 16.5 | deg
Mach: | 0.5 |  |  | Cl=0 at alpha= | -2.276 | deg
|  |  |  | @ Cl=0.1, Cd= | 0.0045716
|  |  |  | @ Cl=0.4, Cd= | 0.0045796
|  |  |  | @ Cl=0.6, Cd= | 0.0047502
alpha (deg) | Cl | Cd | Cm | Cl/Cd
-15.5 | -0.6544 | 0.11154 | -0.0707 | -5.867
-15 | -0.6745 | 0.10005 | -0.0776 | -6.7416
-14 | -0.7141 | 0.07697 | -0.0922 | -9.2776
-13.5 | -0.7425 | 0.06519 | -0.1 | -11.3898
-13 | -0.7648 | 0.05531 | -0.1055 | -13.8275
-12.5 | -0.7905 | 0.04627 | -0.1094 | -17.0845
-12 | -0.8175 | 0.03821 | -0.1112 | -21.3949
-11.5 | -0.8428 | 0.03125 | -0.1108 | -26.9696
-11 | -0.8608 | 0.02567 | -0.108 | -33.5333
-10.5 | -0.8697 | 0.02114 | -0.1036 | -41.14
-10 | -0.865 | 0.01765 | -0.0984 | -49.0085
-9.5 | -0.8491 | 0.01496 | -0.0929 | -56.758
-9 | -0.824 | 0.01295 | -0.0873 | -63.6293
-8.5 | -0.7976 | 0.01143 | -0.0808 | -69.7813
-8 | -0.7643 | 0.01054 | -0.0741 | -72.5142
-7.5 | -0.7079 | 0.00987 | -0.0706 | -71.7224
-7 | -0.6458 | 0.00932 | -0.0682 | -69.2918
-6.5 | -0.5814 | 0.00878 | -0.0664 | -66.2187
-6 | -0.5141 | 0.0084 | -0.0652 | -61.2024
-5.5 | -0.4457 | 0.00802 | -0.0644 | -55.5736
-5 | -0.3764 | 0.00772 | -0.0641 | -48.7565
-4.5 | -0.3072 | 0.00743 | -0.0639 | -41.3459
-4 | -0.2381 | 0.00705 | -0.064 | -33.773
-3.5 | -0.1697 | 0.00661 | -0.0643 | -25.6732
-3 | -0.1004 | 0.00613 | -0.0649 | -16.3785
-2.5 | -0.0314 | 0.00547 | -0.0659 | -5.7404
-2 | 0.0387 | 0.00469 | -0.0673 | 8.2516
-1.5 | 0.1112 | 0.00455 | -0.0685 | 24.4396
-1 | 0.1835 | 0.00455 | -0.0696 | 40.3297
-0.5 | 0.2561 | 0.00452 | -0.0707 | 56.6593
0 | 0.3286 | 0.00454 | -0.0718 | 72.3789
0.5 | 0.4008 | 0.00458 | -0.0729 | 87.5109
1 | 0.4734 | 0.00461 | -0.074 | 102.6898
2 | 0.6179 | 0.00477 | -0.0757 | 129.5388
2.5 | 0.6897 | 0.00489 | -0.0764 | 141.0429
3 | 0.7605 | 0.0051 | -0.0767 | 149.1176
3.5 | 0.8171 | 0.00607 | -0.0748 | 134.6129
4 | 0.8695 | 0.0072 | -0.0722 | 120.7639
4.5 | 0.9232 | 0.00812 | -0.0696 | 113.6946
5 | 0.9747 | 0.00901 | -0.0663 | 108.1798
5.5 | 1.0217 | 0.0099 | -0.0622 | 103.202
6 | 1.0556 | 0.01072 | -0.0557 | 98.4701
6.5 | 1.0927 | 0.01161 | -0.05 | 94.1171
7 | 1.1327 | 0.01267 | -0.0451 | 89.4002
7.5 | 1.1718 | 0.014 | -0.0405 | 83.7
8 | 1.2101 | 0.0156 | -0.0362 | 77.5705
8.5 | 1.2469 | 0.01749 | -0.032 | 71.2922
9 | 1.2825 | 0.01964 | -0.0279 | 65.3004
9.5 | 1.3137 | 0.02223 | -0.0239 | 59.0958
10 | 1.3421 | 0.02518 | -0.0199 | 53.3002
10.5 | 1.3659 | 0.0286 | -0.016 | 47.7587
11 | 1.3834 | 0.03272 | -0.0124 | 42.28
11.5 | 1.3933 | 0.03771 | -0.0092 | 36.9478
12 | 1.3921 | 0.04391 | -0.0068 | 31.7035
13 | 1.3647 | 0.05992 | -0.0055 | 22.7754
13.5 | 1.3362 | 0.07038 | -0.0077 | 18.9855
14 | 1.3064 | 0.08203 | -0.0118 | 15.9259
14.5 | 1.2763 | 0.09478 | -0.0177 | 13.4659
15 | 1.2476 | 0.10843 | -0.0254 | 11.506
15.5 | 1.2216 | 0.12257 | -0.0343 | 9.9665
16 | 1.1996 | 0.13683 | -0.0439 | 8.7671
16.5 | 1.1812 | 0.15096 | -0.0538 | 7.8246

## 97. Re 8M Mach 0.00 (1)
BIGFOIL.COM POLAR EXPORT
NACA64-317
NACA64-317 |  |  |  | Cl Max: | 1.534 | at alpha= | 14 | deg
JavaFoil+Calcfoil stall+Eppler ext transition |  |  |  | L/D Max: | 127.911 | at alpha= | 3 | deg
Re: | 8000000 |  |  | Cd Min: | 0.00498 | at alpha= | -1.5 | deg
Mach: | 0 |  |  | Cl=0 at alpha= | -2.6613 | deg
|  |  |  | @ Cl=0.1, Cd= | 0.0049939
|  |  |  | @ Cl=0.4, Cd= | 0.0050882
|  |  |  | @ Cl=0.6, Cd= | 0.0052964
alpha (deg) | Cl | Cd | Cm | Cl/Cd
-20 | -1.057 | 0.06705 | -0.03 | -15.768
-19.5 | -1.084 | 0.05872 | -0.031 | -18.454
-19 | -1.108 | 0.05077 | -0.032 | -21.819
-18.5 | -1.121 | 0.04497 | -0.033 | -24.938
-18 | -1.133 | 0.03969 | -0.034 | -28.544
-17.5 | -1.14 | 0.03584 | -0.035 | -31.803
-17 | -1.144 | 0.03237 | -0.036 | -35.336
-16.5 | -1.146 | 0.02869 | -0.037 | -39.949
-16 | -1.143 | 0.0264 | -0.038 | -43.276
-15.5 | -1.137 | 0.02378 | -0.039 | -47.823
-15 | -1.127 | 0.02186 | -0.04 | -51.53
-14.5 | -1.112 | 0.0204 | -0.041 | -54.501
-14 | -1.095 | 0.01867 | -0.042 | -58.646
-13.5 | -1.071 | 0.01735 | -0.043 | -61.762
-13 | -1.044 | 0.01618 | -0.044 | -64.529
-12.5 | -1.014 | 0.01506 | -0.045 | -67.326
-12 | -0.981 | 0.01402 | -0.046 | -70.005
-11.5 | -0.945 | 0.01318 | -0.046 | -71.714
-11 | -0.907 | 0.01237 | -0.047 | -73.321
-10.5 | -0.866 | 0.01163 | -0.048 | -74.435
-10 | -0.822 | 0.01103 | -0.049 | -74.529
-9.5 | -0.776 | 0.01043 | -0.05 | -74.448
-9 | -0.728 | 0.00991 | -0.051 | -73.445
-8.5 | -0.678 | 0.00948 | -0.052 | -71.519
-8 | -0.626 | 0.00907 | -0.053 | -69.092
-7.5 | -0.573 | 0.00874 | -0.054 | -65.542
-7 | -0.518 | 0.00844 | -0.055 | -61.41
-6.5 | -0.462 | 0.00762 | -0.056 | -60.651
-6 | -0.406 | 0.00792 | -0.057 | -51.248
-5.5 | -0.346 | 0.0077 | -0.058 | -44.973
-5 | -0.286 | 0.00736 | -0.058 | -38.876
-4.5 | -0.225 | 0.00683 | -0.059 | -33.011
-4 | -0.165 | 0.00611 | -0.06 | -26.942
-3.5 | -0.103 | 0.00563 | -0.061 | -18.35
-3 | -0.042 | 0.00535 | -0.061 | -7.837
-2.5 | 0.02 | 0.00499 | -0.062 | 3.929
-2 | 0.081 | 0.005 | -0.063 | 16.283
-1.5 | 0.143 | 0.00498 | -0.064 | 28.695
-1 | 0.205 | 0.005 | -0.064 | 40.951
-0.5 | 0.266 | 0.00505 | -0.065 | 52.757
0 | 0.328 | 0.00505 | -0.066 | 64.981
0.5 | 0.39 | 0.00508 | -0.067 | 76.788
1 | 0.451 | 0.00513 | -0.067 | 87.934
1.5 | 0.513 | 0.0052 | -0.068 | 98.738
2 | 0.575 | 0.00528 | -0.069 | 108.874
2.5 | 0.636 | 0.00532 | -0.069 | 119.63
3 | 0.695 | 0.00543 | -0.07 | 127.911
3.5 | 0.755 | 0.0063 | -0.071 | 119.869
4 | 0.814 | 0.00674 | -0.071 | 120.748
4.5 | 0.873 | 0.00743 | -0.072 | 117.504
5 | 0.931 | 0.00832 | -0.073 | 111.866
5.5 | 0.988 | 0.00902 | -0.073 | 109.53
6 | 1.044 | 0.01007 | -0.074 | 103.696
6.5 | 1.099 | 0.01051 | -0.075 | 104.546
7 | 1.153 | 0.01108 | -0.075 | 104.036
7.5 | 1.198 | 0.01009 | -0.076 | 118.735
8 | 1.244 | 0.01182 | -0.076 | 105.193
8.5 | 1.286 | 0.01232 | -0.076 | 104.371
9 | 1.327 | 0.01291 | -0.077 | 102.76
9.5 | 1.364 | 0.01352 | -0.077 | 100.823
10 | 1.398 | 0.01419 | -0.078 | 98.52
10.5 | 1.428 | 0.01485 | -0.078 | 96.151
11 | 1.455 | 0.01564 | -0.078 | 93.024
11.5 | 1.479 | 0.01645 | -0.079 | 89.889
12 | 1.498 | 0.01739 | -0.079 | 86.168
12.5 | 1.514 | 0.01848 | -0.079 | 81.917
13 | 1.525 | 0.01966 | -0.08 | 77.564
13.5 | 1.533 | 0.0208 | -0.08 | 73.73
14 | 1.534 | 0.02215 | -0.08 | 69.243
14.5 | 1.529 | 0.02378 | -0.08 | 64.292
15 | 1.52 | 0.02541 | -0.08 | 59.808
15.5 | 1.507 | 0.02727 | -0.081 | 55.262
16 | 1.49 | 0.02919 | -0.081 | 51.051
16.5 | 1.469 | 0.03161 | -0.081 | 46.485
17 | 1.446 | 0.034 | -0.081 | 42.532
17.5 | 1.418 | 0.03722 | -0.081 | 38.106
18 | 1.39 | 0.04028 | -0.081 | 34.495
18.5 | 1.356 | 0.04456 | -0.08 | 30.438
19 | 1.323 | 0.04878 | -0.08 | 27.112

## 98. Re 8M Mach 0.00 (2)
BIGFOIL.COM POLAR EXPORT
NACA64-317
NACA64-317 |  |  |  | Cl Max: | 1.7803 | at alpha= | 20 | deg
XFOIL ncrit=9 |  |  |  | L/D Max: | 127.586 | at alpha= | 3 | deg
Re: | 8000000 |  |  | Cd Min: | 0.0569 | at alpha= | 20 | deg
Mach: | 0 |  |  | Cl=0 at alpha= | -2.3435 | deg
|  |  |  | @ Cl=0.1, Cd= | 0.0042433
|  |  |  | @ Cl=0.4, Cd= | 0.0042795
|  |  |  | @ Cl=0.6, Cd= | 0.0047129
alpha (deg) | Cl | Cd | Cm | Cl/Cd
-20 | -1.5828 | 0.0389 | -0.0553 | -40.6889
-19.5 | -1.5656 | 0.03565 | -0.0557 | -43.9158
-19 | -1.5518 | 0.03219 | -0.0558 | -48.2075
-18.5 | -1.5376 | 0.02898 | -0.0556 | -53.0573
-18 | -1.5191 | 0.02618 | -0.0553 | -58.0252
-17.5 | -1.4957 | 0.02381 | -0.0549 | -62.8181
-17 | -1.4707 | 0.02164 | -0.0543 | -67.9621
-16.5 | -1.4389 | 0.01977 | -0.0544 | -72.782
-16 | -1.3821 | 0.01815 | -0.0585 | -76.1488
-15.5 | -1.2698 | 0.01675 | -0.073 | -75.809
-15 | -1.2504 | 0.01569 | -0.0692 | -79.6941
-14.5 | -1.2231 | 0.01465 | -0.0666 | -83.4881
-14 | -1.1969 | 0.01363 | -0.0636 | -87.8136
-13.5 | -1.176 | 0.01265 | -0.0593 | -92.9644
-13 | -1.154 | 0.012 | -0.0544 | -96.1667
-12.5 | -1.1127 | 0.01146 | -0.0527 | -97.0942
-12 | -1.0677 | 0.01098 | -0.0516 | -97.2404
-11.5 | -1.0199 | 0.01055 | -0.0508 | -96.673
-11 | -0.9703 | 0.01017 | -0.0503 | -95.4081
-10.5 | -0.9199 | 0.00977 | -0.0499 | -94.1556
-10 | -0.8686 | 0.00935 | -0.0497 | -92.8984
-9.5 | -0.8156 | 0.00899 | -0.0497 | -90.723
-9 | -0.7616 | 0.0087 | -0.0498 | -87.5402
-8.5 | -0.7067 | 0.00844 | -0.05 | -83.7322
-8 | -0.6516 | 0.00812 | -0.0503 | -80.2463
-7.5 | -0.5958 | 0.00785 | -0.0507 | -75.8981
-7 | -0.5392 | 0.00764 | -0.0512 | -70.5759
-6.5 | -0.4824 | 0.00737 | -0.0517 | -65.4545
-6 | -0.4251 | 0.00718 | -0.0523 | -59.2061
-5.5 | -0.3675 | 0.00696 | -0.0529 | -52.8017
-5 | -0.3097 | 0.00674 | -0.0536 | -45.9496
-4.5 | -0.252 | 0.00646 | -0.0543 | -39.0093
-4 | -0.194 | 0.00615 | -0.0551 | -31.5447
-3.5 | -0.1357 | 0.00587 | -0.0559 | -23.1175
-3 | -0.0772 | 0.0055 | -0.0568 | -14.0364
-2.5 | -0.0185 | 0.00507 | -0.0579 | -3.6489
-2 | 0.0406 | 0.00452 | -0.0591 | 8.9823
-1.5 | 0.1007 | 0.00424 | -0.0603 | 23.75
-1 | 0.1607 | 0.00425 | -0.0612 | 37.8118
-0.5 | 0.221 | 0.0042 | -0.0623 | 52.619
0 | 0.2807 | 0.00424 | -0.0632 | 66.2028
0.5 | 0.3408 | 0.00423 | -0.0641 | 80.5674
1 | 0.4006 | 0.00428 | -0.065 | 93.5981
1.5 | 0.46 | 0.00437 | -0.0659 | 105.2632
2 | 0.5192 | 0.00447 | -0.0667 | 116.1521
2.5 | 0.5784 | 0.00455 | -0.0675 | 127.1209
3 | 0.6341 | 0.00497 | -0.0678 | 127.5855
3.5 | 0.6849 | 0.00578 | -0.0673 | 118.4948
4 | 0.7376 | 0.00641 | -0.0672 | 115.0702
5 | 0.8436 | 0.00749 | -0.0669 | 112.6302
5.5 | 0.8965 | 0.00799 | -0.0667 | 112.2028
6 | 0.9491 | 0.00846 | -0.0665 | 112.1868
6.5 | 1.0007 | 0.00896 | -0.0661 | 111.6853
7 | 1.0534 | 0.00934 | -0.0659 | 112.7837
7.5 | 1.1055 | 0.00973 | -0.0656 | 113.6177
8 | 1.1565 | 0.01013 | -0.0652 | 114.1658
8.5 | 1.2073 | 0.01051 | -0.0647 | 114.8716
9.5 | 1.3032 | 0.0114 | -0.0628 | 114.3158
10 | 1.3483 | 0.01188 | -0.0614 | 113.4933
10.5 | 1.3861 | 0.01244 | -0.0587 | 111.4228
11 | 1.4165 | 0.013 | -0.0546 | 108.9615
11.5 | 1.4469 | 0.0137 | -0.051 | 105.6131
12 | 1.4755 | 0.01459 | -0.0475 | 101.1309
12.5 | 1.5023 | 0.0157 | -0.0441 | 95.6879
13 | 1.53 | 0.0169 | -0.0411 | 90.5325
13.5 | 1.5584 | 0.01819 | -0.0386 | 85.6734
14 | 1.5841 | 0.01972 | -0.0361 | 80.3296
14.5 | 1.608 | 0.02146 | -0.0336 | 74.9301
15 | 1.6244 | 0.02333 | -0.0303 | 69.6271
15.5 | 1.6447 | 0.02562 | -0.0282 | 64.1959
16 | 1.6673 | 0.02786 | -0.0266 | 59.8457
16.5 | 1.6873 | 0.03042 | -0.0251 | 55.4668
17 | 1.706 | 0.03325 | -0.0238 | 51.3083
17.5 | 1.7231 | 0.03633 | -0.0227 | 47.4291
18 | 1.7388 | 0.03971 | -0.0219 | 43.7875
18.5 | 1.7527 | 0.04338 | -0.0214 | 40.4034
19 | 1.7638 | 0.04752 | -0.0211 | 37.117
19.5 | 1.7722 | 0.05211 | -0.0211 | 34.0088
20 | 1.7803 | 0.0569 | -0.0215 | 31.2882

## 99. Re 8M Mach 0.10 (1)
BIGFOIL.COM POLAR EXPORT
NACA64-317
NACA64-317 |  |  |  | Cl Max: | 1.522 | at alpha= | 13.5 | deg
JavaFoil+Calcfoil stall+Eppler ext transition |  |  |  | L/D Max: | 128.629 | at alpha= | 3 | deg
Re: | 8000000 |  |  | Cd Min: | 0.00501 | at alpha= | -1 | deg
Mach: | 0.1 |  |  | Cl=0 at alpha= | -2.6613 | deg
|  |  |  | @ Cl=0.1, Cd= | 0.0050271
|  |  |  | @ Cl=0.4, Cd= | 0.0050865
|  |  |  | @ Cl=0.6, Cd= | 0.0053071
alpha (deg) | Cl | Cd | Cm | Cl/Cd
-20 | -1.005 | 0.07562 | -0.03 | -13.294
-19.5 | -1.037 | 0.06565 | -0.031 | -15.788
-19 | -1.064 | 0.0572 | -0.032 | -18.603
-18.5 | -1.086 | 0.04791 | -0.033 | -22.677
-18 | -1.101 | 0.04236 | -0.034 | -26.002
-17.5 | -1.112 | 0.03795 | -0.035 | -29.307
-17 | -1.12 | 0.03404 | -0.036 | -32.901
-16.5 | -1.124 | 0.03067 | -0.037 | -36.658
-16 | -1.126 | 0.02719 | -0.038 | -41.421
-15.5 | -1.122 | 0.02501 | -0.039 | -44.872
-15 | -1.116 | 0.02255 | -0.04 | -49.475
-14.5 | -1.103 | 0.02097 | -0.041 | -52.623
-14 | -1.088 | 0.01913 | -0.042 | -56.906
-13.5 | -1.067 | 0.01774 | -0.043 | -60.116
-13 | -1.041 | 0.0165 | -0.044 | -63.077
-12.5 | -1.012 | 0.01534 | -0.045 | -65.965
-12 | -0.98 | 0.01426 | -0.046 | -68.763
-11.5 | -0.945 | 0.01338 | -0.047 | -70.63
-11 | -0.907 | 0.01253 | -0.048 | -72.416
-10.5 | -0.867 | 0.01178 | -0.049 | -73.577
-10 | -0.824 | 0.01115 | -0.049 | -73.875
-9.5 | -0.778 | 0.01054 | -0.05 | -73.787
-9 | -0.73 | 0.01002 | -0.051 | -72.899
-8.5 | -0.68 | 0.00956 | -0.052 | -71.17
-8 | -0.629 | 0.00913 | -0.053 | -68.849
-7.5 | -0.575 | 0.00878 | -0.054 | -65.461
-7 | -0.52 | 0.00849 | -0.055 | -61.271
-6.5 | -0.464 | 0.00767 | -0.056 | -60.476
-6 | -0.408 | 0.00791 | -0.057 | -51.561
-5.5 | -0.348 | 0.00769 | -0.058 | -45.232
-5 | -0.288 | 0.00734 | -0.059 | -39.153
-4.5 | -0.227 | 0.00682 | -0.059 | -33.24
-4 | -0.165 | 0.00617 | -0.06 | -26.785
-3.5 | -0.104 | 0.00562 | -0.061 | -18.466
-3 | -0.042 | 0.00535 | -0.062 | -7.884
-2.5 | 0.02 | 0.00502 | -0.062 | 3.921
-2 | 0.082 | 0.00503 | -0.063 | 16.264
-1.5 | 0.144 | 0.00502 | -0.064 | 28.663
-1 | 0.206 | 0.00501 | -0.065 | 41.092
-0.5 | 0.268 | 0.00504 | -0.065 | 53.073
0 | 0.33 | 0.00506 | -0.066 | 65.183
0.5 | 0.392 | 0.00508 | -0.067 | 77.153
1 | 0.454 | 0.00513 | -0.068 | 88.393
1.5 | 0.516 | 0.00523 | -0.068 | 98.658
2 | 0.577 | 0.00527 | -0.069 | 109.534
2.5 | 0.639 | 0.00537 | -0.07 | 118.967
3 | 0.698 | 0.00543 | -0.07 | 128.629
3.5 | 0.758 | 0.00631 | -0.071 | 120.231
4 | 0.818 | 0.0068 | -0.072 | 120.329
4.5 | 0.877 | 0.0075 | -0.073 | 116.985
5 | 0.936 | 0.00851 | -0.073 | 109.91
5.5 | 0.993 | 0.00907 | -0.074 | 109.505
6 | 1.049 | 0.01022 | -0.075 | 102.647
6.5 | 1.104 | 0.01064 | -0.075 | 103.82
7 | 1.158 | 0.01115 | -0.076 | 103.844
7.5 | 1.202 | 0.01143 | -0.076 | 105.185
8 | 1.247 | 0.01196 | -0.076 | 104.329
8.5 | 1.29 | 0.0125 | -0.077 | 103.167
9 | 1.33 | 0.01307 | -0.077 | 101.705
9.5 | 1.366 | 0.01371 | -0.078 | 99.661
10 | 1.399 | 0.01439 | -0.078 | 97.229
10.5 | 1.429 | 0.01514 | -0.078 | 94.352
11 | 1.454 | 0.0159 | -0.079 | 91.484
11.5 | 1.476 | 0.01674 | -0.079 | 88.22
12 | 1.494 | 0.01778 | -0.079 | 84.013
12.5 | 1.508 | 0.01883 | -0.08 | 80.066
13 | 1.517 | 0.02006 | -0.08 | 75.6
13.5 | 1.522 | 0.02134 | -0.08 | 71.317
14 | 1.519 | 0.02279 | -0.08 | 66.661
14.5 | 1.511 | 0.02439 | -0.081 | 61.961
15 | 1.498 | 0.02625 | -0.081 | 57.071
15.5 | 1.481 | 0.0281 | -0.081 | 52.687
16 | 1.459 | 0.03045 | -0.081 | 47.921
16.5 | 1.434 | 0.03276 | -0.081 | 43.774
17 | 1.406 | 0.03536 | -0.081 | 39.758
17.5 | 1.373 | 0.03916 | -0.081 | 35.054
18 | 1.339 | 0.04233 | -0.081 | 31.64
18.5 | 1.302 | 0.04664 | -0.08 | 27.911

## 100. Re 8M Mach 0.10 (2)
BIGFOIL.COM POLAR EXPORT
NACA64-317
NACA64-317 |  |  |  | Cl Max: | 1.7755 | at alpha= | 20 | deg
XFOIL ncrit=9 |  |  |  | L/D Max: | 128.649 | at alpha= | 3 | deg
Re: | 8000000 |  |  | Cd Min: | 0.06015 | at alpha= | 20 | deg
Mach: | 0.1 |  |  | Cl=0 at alpha= | -2.3418 | deg
|  |  |  | @ Cl=0.1, Cd= | 0.0042549
|  |  |  | @ Cl=0.4, Cd= | 0.0042875
|  |  |  | @ Cl=0.6, Cd= | 0.0046883
alpha (deg) | Cl | Cd | Cm | Cl/Cd
-20 | -1.5756 | 0.04184 | -0.0573 | -37.6577
-19.5 | -1.5608 | 0.03818 | -0.0578 | -40.88
-19 | -1.5465 | 0.03459 | -0.0581 | -44.7095
-18.5 | -1.531 | 0.03123 | -0.0581 | -49.0234
-18 | -1.5155 | 0.02808 | -0.0577 | -53.9708
-17.5 | -1.4938 | 0.02545 | -0.0573 | -58.6955
-17 | -1.4715 | 0.02296 | -0.0567 | -64.0897
-16.5 | -1.4446 | 0.02086 | -0.056 | -69.2522
-16 | -1.3932 | 0.01905 | -0.0592 | -73.1339
-15.5 | -1.2764 | 0.01738 | -0.0745 | -73.4407
-15 | -1.2505 | 0.01628 | -0.0719 | -76.812
-14.5 | -1.2234 | 0.01514 | -0.0693 | -80.8058
-14 | -1.1946 | 0.01412 | -0.0666 | -84.6034
-13.5 | -1.1715 | 0.01304 | -0.0628 | -89.839
-13 | -1.1555 | 0.01222 | -0.057 | -94.5581
-12.5 | -1.1175 | 0.01165 | -0.0546 | -95.9227
-12 | -1.0735 | 0.01113 | -0.0531 | -96.451
-11.5 | -1.026 | 0.01068 | -0.0522 | -96.0674
-11 | -0.9765 | 0.01027 | -0.0515 | -95.0828
-10.5 | -0.9256 | 0.00989 | -0.051 | -93.5895
-10 | -0.8744 | 0.00944 | -0.0506 | -92.6271
-9.5 | -0.8212 | 0.00907 | -0.0504 | -90.5402
-9 | -0.7669 | 0.00876 | -0.0505 | -87.5457
-8.5 | -0.7117 | 0.00849 | -0.0506 | -83.828
-8 | -0.6561 | 0.00818 | -0.0509 | -80.2078
-7.5 | -0.5999 | 0.00789 | -0.0512 | -76.033
-7 | -0.543 | 0.00767 | -0.0516 | -70.7953
-6.5 | -0.4857 | 0.00741 | -0.0521 | -65.5466
-6 | -0.428 | 0.00721 | -0.0527 | -59.362
-5.5 | -0.3701 | 0.00698 | -0.0533 | -53.0229
-5 | -0.3119 | 0.00676 | -0.0539 | -46.1391
-4.5 | -0.2538 | 0.00649 | -0.0546 | -39.1063
-4 | -0.1954 | 0.00618 | -0.0554 | -31.6181
-3.5 | -0.1368 | 0.00589 | -0.0562 | -23.2258
-3 | -0.0779 | 0.00551 | -0.0571 | -14.1379
-2.5 | -0.0188 | 0.00509 | -0.0581 | -3.6935
-2 | 0.0406 | 0.00452 | -0.0594 | 8.9823
-1.5 | 0.1011 | 0.00425 | -0.0606 | 23.7882
-1 | 0.1615 | 0.00426 | -0.0615 | 37.9108
-0.5 | 0.2222 | 0.0042 | -0.0625 | 52.9048
0 | 0.2823 | 0.00424 | -0.0635 | 66.5802
0.5 | 0.3428 | 0.00424 | -0.0644 | 80.8491
1 | 0.403 | 0.00429 | -0.0653 | 93.9394
1.5 | 0.4628 | 0.00437 | -0.0662 | 105.9039
2 | 0.5223 | 0.00448 | -0.067 | 116.5848
2.5 | 0.582 | 0.00456 | -0.0678 | 127.6316
3 | 0.6381 | 0.00496 | -0.0681 | 128.6492
3.5 | 0.689 | 0.00579 | -0.0676 | 118.9983
4 | 0.7419 | 0.00644 | -0.0674 | 115.2019
4.5 | 0.7955 | 0.00698 | -0.0673 | 113.9685
5 | 0.8483 | 0.00754 | -0.067 | 112.5066
5.5 | 0.9016 | 0.00803 | -0.0668 | 112.279
6.5 | 1.0062 | 0.00902 | -0.0661 | 111.5521
7 | 1.0591 | 0.00941 | -0.0658 | 112.5505
7.5 | 1.1115 | 0.0098 | -0.0654 | 113.4184
8 | 1.1626 | 0.01021 | -0.0648 | 113.8688
8.5 | 1.2134 | 0.01061 | -0.0642 | 114.3638
9 | 1.2614 | 0.01109 | -0.0631 | 113.7421
9.5 | 1.3091 | 0.01152 | -0.062 | 113.6372
10 | 1.3531 | 0.01203 | -0.0603 | 112.4771
10.5 | 1.3853 | 0.01261 | -0.0563 | 109.8573
11 | 1.4168 | 0.01323 | -0.0524 | 107.0899
11.5 | 1.4472 | 0.01401 | -0.0488 | 103.2976
12 | 1.4753 | 0.01501 | -0.0453 | 98.2878
12.5 | 1.502 | 0.01623 | -0.0419 | 92.5447
13 | 1.5309 | 0.01747 | -0.0391 | 87.6302
13.5 | 1.5586 | 0.01889 | -0.0365 | 82.5093
14 | 1.5841 | 0.02055 | -0.034 | 77.0852
14.5 | 1.6068 | 0.02248 | -0.0315 | 71.4769
15.5 | 1.6442 | 0.02685 | -0.0262 | 61.2365
16 | 1.6662 | 0.02926 | -0.0246 | 56.9446
16.5 | 1.6867 | 0.03195 | -0.0232 | 52.7919
17 | 1.7044 | 0.03501 | -0.0219 | 48.6832
17.5 | 1.7202 | 0.0384 | -0.0209 | 44.7969
18 | 1.7346 | 0.04207 | -0.0202 | 41.2313
18.5 | 1.7474 | 0.04604 | -0.0197 | 37.954
19 | 1.7581 | 0.05043 | -0.0196 | 34.8622
19.5 | 1.7653 | 0.05536 | -0.0198 | 31.8876
20 | 1.7755 | 0.06015 | -0.0203 | 29.5179

## 101. Re 8M Mach 0.25 (1)
BIGFOIL.COM POLAR EXPORT
NACA64-317
NACA64-317 |  |  |  | Cl Max: | 1.453 | at alpha= | 12 | deg
JavaFoil+Calcfoil stall+Eppler ext transition |  |  |  | L/D Max: | 130.351 | at alpha= | 3 | deg
Re: | 8000000 |  |  | Cd Min: | 0.00504 | at alpha= | -2 | deg
Mach: | 0.25 |  |  | Cl=0 at alpha= | -2.6587 | deg
|  |  |  | @ Cl=0.1, Cd= | 0.0050425
|  |  |  | @ Cl=0.4, Cd= | 0.0051095
|  |  |  | @ Cl=0.6, Cd= | 0.005352
alpha (deg) | Cl | Cd | Cm | Cl/Cd
-19 | -0.687 | 0.17161 | -0.019 | -4.002
-18.5 | -0.734 | 0.13588 | -0.023 | -5.402
-18 | -0.782 | 0.11443 | -0.027 | -6.835
-17.5 | -0.832 | 0.09293 | -0.03 | -8.952
-17 | -0.891 | 0.06639 | -0.034 | -13.424
-16.5 | -0.938 | 0.05 | -0.036 | -18.767
-16 | -0.979 | 0.03738 | -0.038 | -26.198
-15.5 | -0.999 | 0.0338 | -0.039 | -29.553
-15 | -1.017 | 0.02897 | -0.04 | -35.115
-14.5 | -1.027 | 0.02567 | -0.042 | -39.993
-14 | -1.031 | 0.02242 | -0.043 | -45.991
-13.5 | -1.023 | 0.02061 | -0.044 | -49.636
-13 | -1.01 | 0.01862 | -0.045 | -54.206
-12.5 | -0.991 | 0.01719 | -0.046 | -57.628
-12 | -0.967 | 0.01586 | -0.047 | -60.938
-11.5 | -0.938 | 0.01475 | -0.048 | -63.606
-11 | -0.906 | 0.01366 | -0.049 | -66.325
-10.5 | -0.87 | 0.01275 | -0.05 | -68.189
-10 | -0.83 | 0.01197 | -0.051 | -69.301
-9.5 | -0.786 | 0.01129 | -0.052 | -69.623
-9 | -0.74 | 0.01055 | -0.052 | -70.193
-8.5 | -0.691 | 0.01005 | -0.053 | -68.776
-8 | -0.64 | 0.00958 | -0.054 | -66.741
-7.5 | -0.586 | 0.00916 | -0.055 | -64.012
-7 | -0.531 | 0.00881 | -0.056 | -60.252
-6.5 | -0.474 | 0.00847 | -0.057 | -55.904
-6 | -0.415 | 0.00819 | -0.058 | -50.7
-5.5 | -0.357 | 0.00791 | -0.059 | -45.168
-5 | -0.295 | 0.00757 | -0.06 | -39.003
-4.5 | -0.233 | 0.00703 | -0.061 | -33.088
-4 | -0.17 | 0.00632 | -0.062 | -26.886
-3.5 | -0.107 | 0.00578 | -0.063 | -18.474
-3 | -0.043 | 0.00544 | -0.063 | -7.964
-2.5 | 0.02 | 0.00505 | -0.064 | 4.004
-2 | 0.084 | 0.00504 | -0.065 | 16.657
-1.5 | 0.148 | 0.00505 | -0.066 | 29.261
-1 | 0.211 | 0.00504 | -0.066 | 41.941
-0.5 | 0.275 | 0.00508 | -0.067 | 54.176
0 | 0.339 | 0.0051 | -0.068 | 66.486
0.5 | 0.403 | 0.00511 | -0.069 | 78.744
1 | 0.466 | 0.00519 | -0.069 | 89.88
1.5 | 0.53 | 0.00529 | -0.07 | 100.238
2 | 0.593 | 0.00534 | -0.071 | 111.211
2.5 | 0.657 | 0.00545 | -0.072 | 120.558
3 | 0.717 | 0.0055 | -0.072 | 130.351
3.5 | 0.779 | 0.00646 | -0.073 | 120.671
4 | 0.84 | 0.00696 | -0.074 | 120.784
4.5 | 0.901 | 0.00776 | -0.075 | 116.065
5 | 0.96 | 0.00887 | -0.075 | 108.199
5.5 | 1.019 | 0.01019 | -0.076 | 99.996
6 | 1.075 | 0.01065 | -0.077 | 100.982
6.5 | 1.127 | 0.01033 | -0.077 | 109.076
7 | 1.176 | 0.01153 | -0.077 | 101.936
7.5 | 1.224 | 0.01205 | -0.078 | 101.557
8 | 1.268 | 0.01264 | -0.078 | 100.321
8.5 | 1.308 | 0.01324 | -0.079 | 98.738
9 | 1.343 | 0.01397 | -0.079 | 96.162
9.5 | 1.375 | 0.01472 | -0.079 | 93.445
10 | 1.402 | 0.01548 | -0.08 | 90.591
10.5 | 1.424 | 0.01642 | -0.08 | 86.731
11 | 1.44 | 0.01742 | -0.08 | 82.632
11.5 | 1.45 | 0.01855 | -0.081 | 78.135
12 | 1.453 | 0.01989 | -0.081 | 73.069
12.5 | 1.45 | 0.02135 | -0.081 | 67.925
13 | 1.441 | 0.02295 | -0.081 | 62.778
13.5 | 1.424 | 0.02491 | -0.082 | 57.163
14 | 1.396 | 0.02675 | -0.082 | 52.179
14.5 | 1.357 | 0.02925 | -0.082 | 46.374
15 | 1.31 | 0.03185 | -0.082 | 41.137
15.5 | 1.255 | 0.03559 | -0.082 | 35.263
16 | 1.194 | 0.03972 | -0.081 | 30.053
16.5 | 1.122 | 0.04647 | -0.08 | 24.137
17 | 1.045 | 0.05452 | -0.079 | 19.169

## 102. Re 8M Mach 0.25 (2)
BIGFOIL.COM POLAR EXPORT
NACA64-317
NACA64-317 |  |  |  | Cl Max: | 1.7338 | at alpha= | 20 | deg
XFOIL ncrit=9 |  |  |  | L/D Max: | 132.837 | at alpha= | 3 | deg
Re: | 8000000 |  |  | Cd Min: | 0.08073 | at alpha= | 20 | deg
Mach: | 0.25 |  |  | Cl=0 at alpha= | -2.3331 | deg
|  |  |  | @ Cl=0.1, Cd= | 0.0043124
|  |  |  | @ Cl=0.4, Cd= | 0.0043171
|  |  |  | @ Cl=0.6, Cd= | 0.0045977
alpha (deg) | Cl | Cd | Cm | Cl/Cd
-20 | -1.4727 | 0.06552 | -0.0628 | -22.4771
-19.5 | -1.4775 | 0.05869 | -0.065 | -25.1746
-19 | -1.4805 | 0.05219 | -0.0668 | -28.3675
-18.5 | -1.4765 | 0.04667 | -0.068 | -31.637
-18 | -1.4734 | 0.0413 | -0.0687 | -35.6755
-17.5 | -1.4616 | 0.03686 | -0.069 | -39.6527
-17 | -1.4515 | 0.03256 | -0.0687 | -44.5792
-16.5 | -1.4385 | 0.02878 | -0.068 | -49.9826
-15.5 | -1.3244 | 0.02262 | -0.0783 | -58.55
-15 | -1.2444 | 0.02037 | -0.0863 | -61.0898
-14.5 | -1.2213 | 0.0186 | -0.0832 | -65.6613
-14 | -1.1933 | 0.01704 | -0.0804 | -70.0293
-13.5 | -1.1641 | 0.01563 | -0.0775 | -74.4786
-13 | -1.1335 | 0.01441 | -0.0744 | -78.6607
-12.5 | -1.1069 | 0.01317 | -0.0705 | -84.0471
-12 | -1.0853 | 0.01215 | -0.0652 | -89.3251
-11.5 | -1.0535 | 0.01151 | -0.0608 | -91.5291
-11 | -1.007 | 0.01095 | -0.0587 | -91.9635
-10.5 | -0.9565 | 0.01047 | -0.0572 | -91.3563
-10 | -0.9038 | 0.01004 | -0.056 | -90.0199
-9.5 | -0.8507 | 0.00954 | -0.0551 | -89.1719
-9 | -0.7954 | 0.00912 | -0.0545 | -87.2149
-8.5 | -0.7386 | 0.00878 | -0.0541 | -84.123
-8 | -0.6807 | 0.00849 | -0.054 | -80.1767
-7.5 | -0.6226 | 0.00814 | -0.0539 | -76.4865
-7 | -0.5638 | 0.00785 | -0.054 | -71.8217
-6.5 | -0.5041 | 0.00762 | -0.0543 | -66.1549
-6 | -0.4444 | 0.00734 | -0.0547 | -60.545
-5.5 | -0.3844 | 0.00713 | -0.0551 | -53.913
-5 | -0.3239 | 0.0069 | -0.0557 | -46.942
-4.5 | -0.2636 | 0.00664 | -0.0562 | -39.6988
-4 | -0.2033 | 0.00628 | -0.0569 | -32.3726
-3.5 | -0.1426 | 0.006 | -0.0577 | -23.7667
-3 | -0.0817 | 0.00561 | -0.0586 | -14.5633
-2 | 0.0408 | 0.00455 | -0.0609 | 8.967
-1.5 | 0.1031 | 0.0043 | -0.0621 | 23.9767
-1 | 0.166 | 0.00428 | -0.0631 | 38.785
-0.5 | 0.2287 | 0.00424 | -0.0641 | 53.9387
0 | 0.2912 | 0.00427 | -0.0651 | 68.1967
0.5 | 0.3537 | 0.00428 | -0.0661 | 82.6402
1 | 0.4161 | 0.00433 | -0.067 | 96.097
1.5 | 0.4781 | 0.0044 | -0.0679 | 108.6591
2 | 0.5398 | 0.00452 | -0.0687 | 119.4248
2.5 | 0.6018 | 0.0046 | -0.0695 | 130.8261
3 | 0.6602 | 0.00497 | -0.0698 | 132.837
3.5 | 0.712 | 0.00587 | -0.069 | 121.2947
4 | 0.7658 | 0.00657 | -0.0685 | 116.5601
4.5 | 0.8201 | 0.00719 | -0.0681 | 114.0612
5 | 0.8745 | 0.00776 | -0.0676 | 112.6933
5.5 | 0.9285 | 0.00832 | -0.067 | 111.5986
6 | 0.9818 | 0.00888 | -0.0662 | 110.5631
6.5 | 1.0352 | 0.00937 | -0.0654 | 110.4803
7 | 1.0892 | 0.0098 | -0.0647 | 111.1429
7.5 | 1.1422 | 0.01023 | -0.0637 | 111.652
8 | 1.1942 | 0.01066 | -0.0625 | 112.0263
8.5 | 1.2428 | 0.01118 | -0.0608 | 111.1628
9 | 1.2899 | 0.01168 | -0.0587 | 110.4366
9.5 | 1.3234 | 0.01224 | -0.0541 | 108.1209
10 | 1.3536 | 0.01303 | -0.0494 | 103.8833
10.5 | 1.387 | 0.01388 | -0.0456 | 99.928
11.5 | 1.4475 | 0.01629 | -0.0382 | 88.8582
12 | 1.4758 | 0.01783 | -0.0348 | 82.7706
12.5 | 1.5059 | 0.01943 | -0.0319 | 77.5039
13 | 1.5326 | 0.02136 | -0.029 | 71.7509
13.5 | 1.5577 | 0.02353 | -0.0263 | 66.2006
14 | 1.579 | 0.02608 | -0.0236 | 60.5445
14.5 | 1.6005 | 0.02875 | -0.0212 | 55.6696
16 | 1.6587 | 0.03795 | -0.0153 | 43.7075
16.5 | 1.6749 | 0.04189 | -0.0141 | 39.9833
17 | 1.6882 | 0.04626 | -0.0133 | 36.4937
17.5 | 1.6984 | 0.05116 | -0.0129 | 33.1978
18 | 1.7079 | 0.05635 | -0.0129 | 30.3088
18.5 | 1.7187 | 0.06167 | -0.0132 | 27.8693
19 | 1.7263 | 0.0675 | -0.014 | 25.5748
19.5 | 1.7316 | 0.07383 | -0.0153 | 23.4539
20 | 1.7338 | 0.08073 | -0.017 | 21.4765

## 103. Re 8M Mach 0.50 (1)
BIGFOIL.COM POLAR EXPORT
NACA64-317
NACA64-317 |  |  |  | Cl Max: | 1.313 | at alpha= | 19 | deg
JavaFoil+Calcfoil stall+Eppler ext transition |  |  |  | L/D Max: | 128.52 | at alpha= | 2.5 | deg
Re: | 8000000 |  |  | Cd Min: | 0.00521 | at alpha= | -1.5 | deg
Mach: | 0.5 |  |  | Cl=0 at alpha= | -2.662 | deg
|  |  |  | @ Cl=0.1, Cd= | 0.0052375
|  |  |  | @ Cl=0.4, Cd= | 0.0053189
|  |  |  | @ Cl=0.6, Cd= | 0.0055568
alpha (deg) | Cl | Cd | Cm | Cl/Cd
-20 | -0.975 | 0.15098 | -0.024 | -6.459
-19.5 | -0.955 | 0.14534 | -0.027 | -6.574
-19 | -0.924 | 0.1425 | -0.026 | -6.482
-18.5 | -0.892 | 0.14064 | -0.025 | -6.344
-18 | -0.863 | 0.13425 | -0.025 | -6.429
-17.5 | -0.84 | 0.13247 | -0.027 | -6.341
-17 | -0.811 | 0.12626 | -0.027 | -6.425
-16.5 | -0.78 | 0.12326 | -0.026 | -6.33
-16 | -0.751 | 0.11719 | -0.026 | -6.406
-15.5 | -0.723 | 0.11433 | -0.026 | -6.325
-15 | -0.698 | 0.10883 | -0.028 | -6.416
-14.5 | -0.668 | 0.1067 | -0.027 | -6.256
-14 | -0.64 | 0.0961 | -0.028 | -6.663
-13.5 | -0.615 | 0.08798 | -0.03 | -6.986
-13 | -0.583 | 0.09496 | -0.028 | -6.142
-12.5 | -0.555 | 0.08759 | -0.028 | -6.34
-12 | -0.531 | 0.07723 | -0.031 | -6.872
-11.5 | -0.571 | 0.02664 | -0.051 | -21.446
-11 | -0.55 | 0.02075 | -0.053 | -26.497
-10.5 | -0.442 | 0.07217 | -0.028 | -6.127
-10 | -0.484 | 0.01989 | -0.054 | -24.317
-9.5 | -0.682 | 0.01711 | -0.056 | -39.868
-9 | -0.714 | 0.0148 | -0.057 | -48.233
-8.5 | -0.7 | 0.0133 | -0.059 | -52.612
-8 | -0.667 | 0.0122 | -0.06 | -54.668
-7.5 | -0.622 | 0.01134 | -0.061 | -54.873
-7 | -0.57 | 0.01061 | -0.062 | -53.753
-6.5 | -0.513 | 0.01003 | -0.063 | -51.153
-6 | -0.452 | 0.00949 | -0.064 | -47.673
-5.5 | -0.389 | 0.00903 | -0.065 | -43.08
-5 | -0.323 | 0.00862 | -0.066 | -37.465
-4.5 | -0.256 | 0.00816 | -0.067 | -31.352
-4 | -0.188 | 0.00736 | -0.069 | -25.542
-3.5 | -0.119 | 0.00625 | -0.07 | -19.062
-3 | -0.048 | 0.00577 | -0.071 | -8.38
-2.5 | 0.023 | 0.00522 | -0.072 | 4.331
-2 | 0.094 | 0.00524 | -0.073 | 17.929
-1.5 | 0.165 | 0.00521 | -0.073 | 31.677
-1 | 0.236 | 0.00523 | -0.074 | 45.175
-0.5 | 0.308 | 0.00526 | -0.075 | 58.46
0 | 0.379 | 0.00531 | -0.076 | 71.372
0.5 | 0.45 | 0.00534 | -0.077 | 84.296
1 | 0.521 | 0.00543 | -0.078 | 95.91
1.5 | 0.592 | 0.00555 | -0.078 | 106.724
2 | 0.663 | 0.00561 | -0.079 | 118.25
2.5 | 0.734 | 0.00571 | -0.08 | 128.52
3 | 0.8 | 0.0066 | -0.081 | 121.331
3.5 | 0.869 | 0.00724 | -0.082 | 120.011
4 | 0.936 | 0.00817 | -0.083 | 114.654
4.5 | 1.002 | 0.00996 | -0.083 | 100.561
5 | 1.053 | 0.01152 | -0.083 | 91.432
5.5 | 1.11 | 0.01217 | -0.084 | 91.225
6 | 1.163 | 0.01294 | -0.084 | 89.863
6.5 | 1.21 | 0.01373 | -0.085 | 88.099
7 | 1.25 | 0.01471 | -0.085 | 84.993
7.5 | 1.281 | 0.01584 | -0.085 | 80.838
8 | 1.288 | 0.01702 | -0.086 | 75.679
8.5 | 1.262 | 0.01849 | -0.086 | 68.267
9 | 1.146 | 0.02085 | -0.086 | 54.99
9.5 | 0.804 | 0.02516 | -0.086 | 31.947
10 | 0.838 | 0.02572 | -0.086 | 32.569
10.5 | 0.736 | 0.07637 | -0.045 | 9.642
11 | 0.902 | 0.02702 | -0.088 | 33.37
11.5 | 0.926 | 0.03073 | -0.087 | 30.136
12 | 0.922 | 0.04399 | -0.083 | 20.968
12.5 | 0.854 | 0.09153 | -0.055 | 9.327
13 | 0.909 | 0.07669 | -0.069 | 11.856
13.5 | 1.006 | 0.05319 | -0.084 | 18.906
14 | 0.954 | 0.09531 | -0.066 | 10.014
14.5 | 0.966 | 0.10272 | -0.059 | 9.4
15 | 1.006 | 0.1037 | -0.066 | 9.703
15.5 | 1.039 | 0.10805 | -0.068 | 9.614
16 | 1.046 | 0.1155 | -0.06 | 9.058
16.5 | 1.172 | 0.07047 | -0.085 | 16.634
17 | 1.203 | 0.07447 | -0.086 | 16.148
17.5 | 1.124 | 0.12662 | -0.06 | 8.877
18 | 1.195 | 0.11022 | -0.075 | 10.847
18.5 | 1.267 | 0.09296 | -0.084 | 13.628
19 | 1.313 | 0.08712 | -0.087 | 15.076
19.5 | 1.243 | 0.15595 | -0.067 | 7.97
20 | 1.279 | 0.15517 | -0.071 | 8.243

## 104. Re 8M Mach 0.50 (2)
BIGFOIL.COM POLAR EXPORT
NACA64-317
NACA64-317 |  |  |  | Cl Max: | 1.412 | at alpha= | 11.5 | deg
XFOIL ncrit=9 |  |  |  | L/D Max: | 149.724 | at alpha= | 3 | deg
Re: | 8000000 |  |  | Cd Min: | 0.14907 | at alpha= | 16.5 | deg
Mach: | 0.5 |  |  | Cl=0 at alpha= | -2.2872 | deg
|  |  |  | @ Cl=0.1, Cd= | 0.0045237
|  |  |  | @ Cl=0.4, Cd= | 0.0044685
|  |  |  | @ Cl=0.6, Cd= | 0.0046686
alpha (deg) | Cl | Cd | Cm | Cl/Cd
-15.5 | -0.6699 | 0.10982 | -0.0718 | -6.1
-15 | -0.6934 | 0.09758 | -0.0797 | -7.106
-14.5 | -0.7157 | 0.08564 | -0.0873 | -8.3571
-14 | -0.732 | 0.07468 | -0.0944 | -9.8018
-13.5 | -0.7599 | 0.06323 | -0.1018 | -12.018
-13 | -0.7819 | 0.05358 | -0.107 | -14.5931
-12.5 | -0.8068 | 0.04482 | -0.1105 | -18.0009
-12 | -0.8325 | 0.037 | -0.1119 | -22.5
-11.5 | -0.8574 | 0.03024 | -0.1112 | -28.3532
-11 | -0.8748 | 0.0248 | -0.1081 | -35.2742
-10.5 | -0.8838 | 0.02036 | -0.1034 | -43.4086
-10 | -0.8797 | 0.01692 | -0.098 | -51.9917
-9.5 | -0.862 | 0.01435 | -0.0923 | -60.0697
-9 | -0.8354 | 0.01246 | -0.0865 | -67.0465
-8.5 | -0.8201 | 0.01101 | -0.0782 | -74.4868
-8 | -0.7729 | 0.0102 | -0.0733 | -75.7745
-7.5 | -0.7136 | 0.00957 | -0.0701 | -74.5664
-7 | -0.6497 | 0.00905 | -0.0678 | -71.7901
-6.5 | -0.584 | 0.00858 | -0.0661 | -68.0653
-6 | -0.5159 | 0.00818 | -0.0651 | -63.0685
-5.5 | -0.4471 | 0.00786 | -0.0644 | -56.883
-5 | -0.3774 | 0.00754 | -0.064 | -50.0531
-4.5 | -0.3077 | 0.00726 | -0.064 | -42.3829
-4 | -0.238 | 0.00694 | -0.0641 | -34.2939
-3.5 | -0.1692 | 0.00651 | -0.0644 | -25.9908
-3 | -0.0995 | 0.00607 | -0.0651 | -16.3921
-2 | 0.0401 | 0.00474 | -0.0674 | 8.4599
-1.5 | 0.1121 | 0.00448 | -0.0686 | 25.0223
-1 | 0.1847 | 0.00446 | -0.0698 | 41.4126
-0.5 | 0.2574 | 0.00442 | -0.071 | 58.2353
0 | 0.3298 | 0.00442 | -0.0721 | 74.6154
0.5 | 0.4022 | 0.00447 | -0.0732 | 89.9776
1 | 0.4748 | 0.0045 | -0.0743 | 105.5111
1.5 | 0.547 | 0.00458 | -0.0752 | 119.4323
2 | 0.6188 | 0.0047 | -0.0759 | 131.6596
2.5 | 0.691 | 0.0048 | -0.0767 | 143.9583
3 | 0.7606 | 0.00508 | -0.0768 | 149.7244
3.5 | 0.8143 | 0.00621 | -0.0745 | 131.1272
4 | 0.8685 | 0.00724 | -0.0721 | 119.9586
4.5 | 0.9241 | 0.00808 | -0.0698 | 114.3688
5 | 0.9771 | 0.00891 | -0.0668 | 109.6633
5.5 | 1.0255 | 0.00977 | -0.0628 | 104.9642
6 | 1.0654 | 0.01048 | -0.0572 | 101.6603
6.5 | 1.104 | 0.01127 | -0.0514 | 97.9592
7 | 1.1429 | 0.0123 | -0.0463 | 92.9187
7.5 | 1.1839 | 0.0135 | -0.0417 | 87.6963
8 | 1.2209 | 0.0151 | -0.0371 | 80.8543
8.5 | 1.2602 | 0.01683 | -0.0329 | 74.8782
9 | 1.2957 | 0.01894 | -0.0287 | 68.4108
9.5 | 1.3278 | 0.02143 | -0.0245 | 61.9599
10 | 1.359 | 0.02418 | -0.0205 | 56.2035
10.5 | 1.3841 | 0.02748 | -0.0165 | 50.3675
11 | 1.4021 | 0.0315 | -0.0126 | 44.5111
11.5 | 1.412 | 0.03641 | -0.0092 | 38.7806
12 | 1.4101 | 0.04256 | -0.0066 | 33.132
12.5 | 1.3976 | 0.05004 | -0.0051 | 27.9297
13 | 1.3744 | 0.05904 | -0.0051 | 23.2791
13.5 | 1.347 | 0.06931 | -0.0071 | 19.4344
14 | 1.3181 | 0.08075 | -0.0109 | 16.3232
14.5 | 1.2881 | 0.09341 | -0.0167 | 13.7897
15 | 1.2597 | 0.10686 | -0.0241 | 11.7883
15.5 | 1.2341 | 0.12082 | -0.0328 | 10.2144
16 | 1.212 | 0.13498 | -0.0422 | 8.9791
16.5 | 1.1931 | 0.14907 | -0.052 | 8.0036

## 105. Re 10M Mach 0.00 (1)
BIGFOIL.COM POLAR EXPORT
NACA64-317
NACA64-317 |  |  |  | Cl Max: | 1.537 | at alpha= | 14 | deg
JavaFoil+Calcfoil stall+Eppler ext transition |  |  |  | L/D Max: | 115.557 | at alpha= | 3.5 | deg
Re: | 10000000 |  |  | Cd Min: | 0.00488 | at alpha= | -1.5 | deg
Mach: | 0 |  |  | Cl=0 at alpha= | -2.6613 | deg
|  |  |  | @ Cl=0.1, Cd= | 0.0048869
|  |  |  | @ Cl=0.4, Cd= | 0.0049764
|  |  |  | @ Cl=0.6, Cd= | 0.0054077
alpha (deg) | Cl | Cd | Cm | Cl/Cd
-20 | -1.06 | 0.0646 | -0.03 | -16.412
-19.5 | -1.094 | 0.0519 | -0.032 | -21.071
-19 | -1.115 | 0.04642 | -0.033 | -24.011
-18.5 | -1.126 | 0.04239 | -0.034 | -26.556
-18 | -1.135 | 0.0384 | -0.034 | -29.555
-17.5 | -1.144 | 0.03366 | -0.036 | -33.989
-17 | -1.149 | 0.0301 | -0.037 | -38.162
-16.5 | -1.149 | 0.02726 | -0.037 | -42.166
-16 | -1.146 | 0.02469 | -0.038 | -46.427
-15.5 | -1.14 | 0.02267 | -0.039 | -50.274
-15 | -1.13 | 0.02057 | -0.04 | -54.948
-14.5 | -1.115 | 0.01933 | -0.041 | -57.69
-14 | -1.097 | 0.0179 | -0.042 | -61.287
-13.5 | -1.074 | 0.01647 | -0.043 | -65.214
-13 | -1.047 | 0.01536 | -0.044 | -68.153
-12.5 | -1.016 | 0.01438 | -0.045 | -70.699
-12 | -0.984 | 0.01331 | -0.046 | -73.88
-11.5 | -0.947 | 0.01257 | -0.047 | -75.385
-11 | -0.909 | 0.01187 | -0.048 | -76.532
-10.5 | -0.868 | 0.0111 | -0.048 | -78.137
-10 | -0.824 | 0.01057 | -0.049 | -77.917
-9.5 | -0.778 | 0.01007 | -0.05 | -77.246
-9 | -0.73 | 0.00954 | -0.051 | -76.503
-8.5 | -0.68 | 0.00912 | -0.052 | -74.549
-8 | -0.628 | 0.00874 | -0.053 | -71.838
-7.5 | -0.574 | 0.00843 | -0.054 | -68.082
-7 | -0.519 | 0.00762 | -0.055 | -68.201
-6.5 | -0.465 | 0.00788 | -0.056 | -58.958
-6 | -0.406 | 0.00764 | -0.057 | -53.106
-5.5 | -0.346 | 0.00744 | -0.058 | -46.56
-5 | -0.286 | 0.00715 | -0.058 | -40.017
-4.5 | -0.226 | 0.00668 | -0.059 | -33.759
-4 | -0.165 | 0.00644 | -0.06 | -25.564
-3.5 | -0.103 | 0.00583 | -0.061 | -17.717
-3 | -0.042 | 0.00549 | -0.061 | -7.646
-2.5 | 0.02 | 0.00529 | -0.062 | 3.704
-2 | 0.081 | 0.00489 | -0.063 | 16.646
-1.5 | 0.143 | 0.00488 | -0.064 | 29.341
-1 | 0.205 | 0.0049 | -0.064 | 41.819
-0.5 | 0.266 | 0.00493 | -0.065 | 54.039
0 | 0.328 | 0.00492 | -0.066 | 66.754
0.5 | 0.39 | 0.00496 | -0.067 | 78.579
1 | 0.451 | 0.00506 | -0.067 | 89.197
1.5 | 0.513 | 0.0051 | -0.068 | 100.6
2 | 0.575 | 0.00517 | -0.069 | 111.051
2.5 | 0.636 | 0.00575 | -0.069 | 110.654
3 | 0.695 | 0.00613 | -0.07 | 113.237
3.5 | 0.755 | 0.00653 | -0.071 | 115.557
4 | 0.814 | 0.00706 | -0.071 | 115.277
4.5 | 0.873 | 0.0077 | -0.072 | 113.397
5 | 0.931 | 0.00842 | -0.073 | 110.591
5.5 | 0.988 | 0.00886 | -0.073 | 111.548
6 | 1.044 | 0.00976 | -0.074 | 106.985
6.5 | 1.099 | 0.01016 | -0.075 | 108.223
7 | 1.153 | 0.01065 | -0.075 | 108.269
7.5 | 1.205 | 0.01111 | -0.076 | 108.404
8 | 1.246 | 0.01141 | -0.076 | 109.217
8.5 | 1.289 | 0.01188 | -0.077 | 108.493
9 | 1.329 | 0.01244 | -0.077 | 106.846
9.5 | 1.367 | 0.01298 | -0.077 | 105.293
10 | 1.401 | 0.01359 | -0.078 | 103.032
10.5 | 1.431 | 0.01428 | -0.078 | 100.223
11 | 1.458 | 0.01503 | -0.079 | 97.046
11.5 | 1.482 | 0.01572 | -0.079 | 94.255
12 | 1.501 | 0.01668 | -0.079 | 89.983
12.5 | 1.517 | 0.01774 | -0.079 | 85.494
13 | 1.528 | 0.01889 | -0.08 | 80.893
13.5 | 1.536 | 0.01989 | -0.08 | 77.238
14 | 1.537 | 0.02127 | -0.08 | 72.261
14.5 | 1.532 | 0.02263 | -0.08 | 67.725
15 | 1.523 | 0.02428 | -0.081 | 62.737
15.5 | 1.51 | 0.02616 | -0.081 | 57.72
16 | 1.493 | 0.02796 | -0.081 | 53.411
16.5 | 1.473 | 0.02998 | -0.081 | 49.142
17 | 1.449 | 0.03256 | -0.081 | 44.504
17.5 | 1.423 | 0.03522 | -0.081 | 40.395
18 | 1.394 | 0.03806 | -0.081 | 36.622
18.5 | 1.358 | 0.04346 | -0.081 | 31.247
19 | 1.324 | 0.04743 | -0.08 | 27.92

## 106. Re 10M Mach 0.00 (2)
BIGFOIL.COM POLAR EXPORT
NACA64-317
NACA64-317 |  |  |  | Cl Max: | 1.8134 | at alpha= | 20 | deg
XFOIL ncrit=9 |  |  |  | L/D Max: | 128.689 | at alpha= | 2.5 | deg
Re: | 10000000 |  |  | Cd Min: | 0.05317 | at alpha= | 20 | deg
Mach: | 0 |  |  | Cl=0 at alpha= | -2.3535 | deg
|  |  |  | @ Cl=0.1, Cd= | 0.0041936
|  |  |  | @ Cl=0.4, Cd= | 0.0041787
|  |  |  | @ Cl=0.6, Cd= | 0.0048313
alpha (deg) | Cl | Cd | Cm | Cl/Cd
-20 | -1.6203 | 0.03559 | -0.0549 | -45.5268
-19.5 | -1.602 | 0.03257 | -0.0551 | -49.1864
-19 | -1.5857 | 0.02948 | -0.055 | -53.789
-18.5 | -1.5646 | 0.0269 | -0.0548 | -58.1636
-18 | -1.54 | 0.02466 | -0.0544 | -62.4493
-17.5 | -1.5156 | 0.0224 | -0.054 | -67.6607
-17 | -1.4813 | 0.02021 | -0.0552 | -73.2954
-16.5 | -1.4356 | 0.01828 | -0.0579 | -78.5339
-16 | -1.3196 | 0.01674 | -0.0733 | -78.8292
-15.5 | -1.3015 | 0.01567 | -0.0694 | -83.0568
-15 | -1.275 | 0.0146 | -0.0667 | -87.3288
-14.5 | -1.2469 | 0.01365 | -0.064 | -91.348
-14 | -1.2195 | 0.01281 | -0.0608 | -95.1991
-13.5 | -1.2009 | 0.01213 | -0.0555 | -99.0025
-13 | -1.1651 | 0.01152 | -0.0529 | -101.1372
-12.5 | -1.1221 | 0.01099 | -0.0515 | -102.1019
-12 | -1.0761 | 0.0105 | -0.0505 | -102.4857
-11.5 | -1.0273 | 0.01008 | -0.0499 | -101.9147
-11 | -0.9768 | 0.00971 | -0.0495 | -100.5973
-10.5 | -0.9247 | 0.00939 | -0.0494 | -98.4771
-10 | -0.8722 | 0.00901 | -0.0493 | -96.8036
-9.5 | -0.819 | 0.00866 | -0.0493 | -94.5727
-9 | -0.7648 | 0.00836 | -0.0495 | -91.4833
-8 | -0.6534 | 0.00785 | -0.0502 | -83.2357
-7.5 | -0.5975 | 0.00758 | -0.0506 | -78.8259
-7 | -0.5406 | 0.00734 | -0.0511 | -73.6512
-6.5 | -0.4834 | 0.00714 | -0.0517 | -67.7031
-6 | -0.426 | 0.00693 | -0.0523 | -61.4719
-5.5 | -0.3681 | 0.00672 | -0.053 | -54.7768
-5 | -0.3101 | 0.00653 | -0.0537 | -47.4885
-4.5 | -0.2518 | 0.00629 | -0.0544 | -40.0318
-4 | -0.1937 | 0.00602 | -0.0552 | -32.1761
-3.5 | -0.1351 | 0.00575 | -0.0561 | -23.4957
-3 | -0.0764 | 0.00547 | -0.0569 | -13.9671
-2.5 | -0.0174 | 0.0051 | -0.058 | -3.4118
-2 | 0.042 | 0.00472 | -0.0591 | 8.8983
-1.5 | 0.1015 | 0.00418 | -0.0604 | 24.2823
-1 | 0.1619 | 0.0041 | -0.0615 | 39.4878
-0.5 | 0.2218 | 0.0041 | -0.0624 | 54.0976
0 | 0.282 | 0.00409 | -0.0634 | 68.9487
0.5 | 0.3419 | 0.00413 | -0.0644 | 82.7845
1 | 0.4016 | 0.00418 | -0.0653 | 96.0766
1.5 | 0.461 | 0.00426 | -0.0661 | 108.216
2 | 0.5203 | 0.00435 | -0.067 | 119.6092
2.5 | 0.5791 | 0.0045 | -0.0677 | 128.6889
3 | 0.6302 | 0.00531 | -0.0673 | 118.6817
3.5 | 0.6834 | 0.00593 | -0.0672 | 115.2445
4 | 0.7374 | 0.00644 | -0.0672 | 114.5031
4.5 | 0.7913 | 0.00693 | -0.0672 | 114.1847
5 | 0.8453 | 0.00738 | -0.0672 | 114.5393
5.5 | 0.899 | 0.00782 | -0.0672 | 114.9616
6 | 0.9517 | 0.00829 | -0.067 | 114.801
7 | 1.058 | 0.00906 | -0.0667 | 116.777
7.5 | 1.111 | 0.0094 | -0.0665 | 118.1915
8 | 1.163 | 0.00977 | -0.0663 | 119.0379
8.5 | 1.214 | 0.01015 | -0.0658 | 119.6059
9 | 1.2638 | 0.01056 | -0.0651 | 119.678
9.5 | 1.3124 | 0.01097 | -0.0643 | 119.6354
10 | 1.3582 | 0.01147 | -0.063 | 118.4133
10.5 | 1.4023 | 0.01194 | -0.0615 | 117.4456
11 | 1.4373 | 0.01243 | -0.0581 | 115.6315
11.5 | 1.4652 | 0.01309 | -0.0538 | 111.9328
12 | 1.4927 | 0.01393 | -0.0499 | 107.1572
12.5 | 1.5225 | 0.01482 | -0.0467 | 102.7328
13 | 1.5512 | 0.01587 | -0.0436 | 97.7442
13.5 | 1.5785 | 0.01711 | -0.0408 | 92.256
14 | 1.6029 | 0.01863 | -0.0379 | 86.0386
14.5 | 1.6266 | 0.02032 | -0.0353 | 80.0492
15 | 1.6509 | 0.02208 | -0.033 | 74.769
15.5 | 1.6704 | 0.0238 | -0.0301 | 70.1849
16 | 1.693 | 0.02594 | -0.0282 | 65.266
16.5 | 1.7127 | 0.02841 | -0.0265 | 60.2851
17 | 1.7306 | 0.03116 | -0.0249 | 55.5392
17.5 | 1.7464 | 0.03424 | -0.0236 | 51.0047
18 | 1.7617 | 0.03753 | -0.0226 | 46.9411
18.5 | 1.7746 | 0.04122 | -0.0218 | 43.0519
19 | 1.7876 | 0.04505 | -0.0214 | 39.6804
19.5 | 1.8013 | 0.04896 | -0.0213 | 36.7913
20 | 1.8134 | 0.05317 | -0.0214 | 34.1057

## 107. Re 10M Mach 0.10 (1)
BIGFOIL.COM POLAR EXPORT
NACA64-317
NACA64-317 |  |  |  | Cl Max: | 1.525 | at alpha= | 13.5 | deg
JavaFoil+Calcfoil stall+Eppler ext transition |  |  |  | L/D Max: | 115.872 | at alpha= | 3.5 | deg
Re: | 10000000 |  |  | Cd Min: | 0.0049 | at alpha= | -1.5 | deg
Mach: | 0.1 |  |  | Cl=0 at alpha= | -2.6613 | deg
|  |  |  | @ Cl=0.1, Cd= | 0.0049142
|  |  |  | @ Cl=0.4, Cd= | 0.0050077
|  |  |  | @ Cl=0.6, Cd= | 0.0053963
alpha (deg) | Cl | Cd | Cm | Cl/Cd
-20 | -1.003 | 0.07647 | -0.029 | -13.122
-19.5 | -1.049 | 0.05685 | -0.031 | -18.446
-19 | -1.075 | 0.05028 | -0.032 | -21.371
-18.5 | -1.087 | 0.04689 | -0.033 | -23.191
-18 | -1.103 | 0.04109 | -0.034 | -26.838
-17.5 | -1.117 | 0.03553 | -0.036 | -31.431
-17 | -1.124 | 0.03198 | -0.037 | -35.156
-16.5 | -1.129 | 0.02856 | -0.038 | -39.521
-16 | -1.129 | 0.02586 | -0.038 | -43.668
-15.5 | -1.126 | 0.02343 | -0.039 | -48.062
-15 | -1.118 | 0.0215 | -0.04 | -51.999
-14.5 | -1.106 | 0.01985 | -0.041 | -55.719
-14 | -1.091 | 0.01834 | -0.042 | -59.453
-13.5 | -1.069 | 0.01684 | -0.043 | -63.519
-13 | -1.043 | 0.01568 | -0.044 | -66.544
-12.5 | -1.014 | 0.01464 | -0.045 | -69.271
-12 | -0.983 | 0.01353 | -0.046 | -72.64
-11.5 | -0.947 | 0.01281 | -0.047 | -73.946
-11 | -0.909 | 0.01204 | -0.048 | -75.54
-10.5 | -0.869 | 0.01125 | -0.049 | -77.259
-10 | -0.825 | 0.0107 | -0.05 | -77.135
-9.5 | -0.779 | 0.01018 | -0.05 | -76.57
-9 | -0.732 | 0.00963 | -0.051 | -75.974
-8.5 | -0.682 | 0.00919 | -0.052 | -74.225
-8 | -0.63 | 0.0088 | -0.053 | -71.607
-7.5 | -0.576 | 0.00849 | -0.054 | -67.829
-7 | -0.521 | 0.00821 | -0.055 | -63.504
-6.5 | -0.467 | 0.00797 | -0.056 | -58.545
-6 | -0.408 | 0.00771 | -0.057 | -52.868
-5.5 | -0.348 | 0.00742 | -0.058 | -46.875
-5 | -0.288 | 0.00714 | -0.059 | -40.289
-4.5 | -0.227 | 0.00667 | -0.059 | -33.984
-4 | -0.165 | 0.00643 | -0.06 | -25.719
-3.5 | -0.104 | 0.00589 | -0.061 | -17.621
-3 | -0.042 | 0.00548 | -0.062 | -7.694
-2.5 | 0.02 | 0.00528 | -0.062 | 3.732
-2 | 0.082 | 0.00492 | -0.063 | 16.627
-1.5 | 0.144 | 0.0049 | -0.064 | 29.313
-1 | 0.206 | 0.00493 | -0.065 | 41.744
-0.5 | 0.268 | 0.00492 | -0.065 | 54.39
0 | 0.33 | 0.00491 | -0.066 | 67.16
0.5 | 0.392 | 0.005 | -0.067 | 78.394
1 | 0.454 | 0.00506 | -0.068 | 89.65
1.5 | 0.516 | 0.00513 | -0.068 | 100.536
2 | 0.577 | 0.00517 | -0.069 | 111.72
2.5 | 0.639 | 0.00578 | -0.07 | 110.607
3 | 0.698 | 0.00614 | -0.07 | 113.706
3.5 | 0.758 | 0.00655 | -0.071 | 115.872
4 | 0.818 | 0.00712 | -0.072 | 114.96
4.5 | 0.877 | 0.00774 | -0.073 | 113.402
5 | 0.936 | 0.00845 | -0.073 | 110.702
5.5 | 0.993 | 0.00888 | -0.074 | 111.791
6 | 1.049 | 0.00983 | -0.075 | 106.754
6.5 | 1.104 | 0.01029 | -0.075 | 107.327
7 | 1.158 | 0.01071 | -0.076 | 108.143
7.5 | 1.21 | 0.01126 | -0.076 | 107.421
8 | 1.25 | 0.01154 | -0.077 | 108.344
8.5 | 1.292 | 0.01202 | -0.077 | 107.514
9 | 1.332 | 0.01259 | -0.077 | 105.785
9.5 | 1.369 | 0.01315 | -0.078 | 104.085
10 | 1.402 | 0.01379 | -0.078 | 101.688
10.5 | 1.432 | 0.0145 | -0.079 | 98.754
11 | 1.457 | 0.01527 | -0.079 | 95.443
11.5 | 1.48 | 0.01599 | -0.079 | 92.517
12 | 1.497 | 0.01705 | -0.08 | 87.826
12.5 | 1.51 | 0.01807 | -0.08 | 83.575
13 | 1.52 | 0.01928 | -0.08 | 78.835
13.5 | 1.525 | 0.02033 | -0.08 | 75.03
14 | 1.523 | 0.02178 | -0.081 | 69.897
14.5 | 1.514 | 0.02339 | -0.081 | 64.714
15 | 1.501 | 0.02495 | -0.081 | 60.175
15.5 | 1.484 | 0.02694 | -0.081 | 55.078
16 | 1.463 | 0.02888 | -0.081 | 50.646
16.5 | 1.437 | 0.03138 | -0.081 | 45.802
17 | 1.409 | 0.03386 | -0.081 | 41.611
17.5 | 1.377 | 0.03699 | -0.081 | 37.226
18 | 1.344 | 0.03992 | -0.081 | 33.655
18.5 | 1.305 | 0.04453 | -0.081 | 29.315

## 108. Re 10M Mach 0.10 (2)
BIGFOIL.COM POLAR EXPORT
NACA64-317
NACA64-317 |  |  |  | Cl Max: | 1.8089 | at alpha= | 20 | deg
XFOIL ncrit=9 |  |  |  | L/D Max: | 129.489 | at alpha= | 2.5 | deg
Re: | 10000000 |  |  | Cd Min: | 0.05633 | at alpha= | 20 | deg
Mach: | 0.1 |  |  | Cl=0 at alpha= | -2.3518 | deg
|  |  |  | @ Cl=0.1, Cd= | 0.0041975
|  |  |  | @ Cl=0.4, Cd= | 0.0041767
|  |  |  | @ Cl=0.6, Cd= | 0.0047721
alpha (deg) | Cl | Cd | Cm | Cl/Cd
-20 | -1.6156 | 0.03826 | -0.0572 | -42.2269
-19.5 | -1.5993 | 0.03487 | -0.0575 | -45.8646
-19 | -1.5837 | 0.0315 | -0.0575 | -50.2762
-18.5 | -1.5646 | 0.02865 | -0.0573 | -54.6108
-18 | -1.5412 | 0.02616 | -0.0569 | -58.9144
-17.5 | -1.5176 | 0.02374 | -0.0564 | -63.9259
-17 | -1.4862 | 0.02149 | -0.0569 | -69.1577
-16.5 | -1.4472 | 0.01933 | -0.0585 | -74.8681
-16 | -1.3297 | 0.01749 | -0.0743 | -76.0263
-15.5 | -1.3017 | 0.01631 | -0.0723 | -79.8099
-15 | -1.2754 | 0.01514 | -0.0696 | -84.2404
-14.5 | -1.2471 | 0.01409 | -0.0669 | -88.5096
-14 | -1.2186 | 0.01317 | -0.0639 | -92.5285
-13.5 | -1.1928 | 0.01239 | -0.06 | -96.2712
-13 | -1.169 | 0.01176 | -0.0552 | -99.4048
-12.5 | -1.1277 | 0.01118 | -0.0533 | -100.8676
-12 | -1.0824 | 0.01065 | -0.052 | -101.6338
-11.5 | -1.0339 | 0.0102 | -0.0511 | -101.3627
-11 | -0.9834 | 0.00981 | -0.0506 | -100.2446
-10.5 | -0.9312 | 0.00947 | -0.0503 | -98.3316
-10 | -0.8781 | 0.00911 | -0.0501 | -96.3886
-9.5 | -0.8247 | 0.00874 | -0.05 | -94.3593
-9 | -0.7702 | 0.00842 | -0.0501 | -91.4727
-8.5 | -0.7145 | 0.00815 | -0.0503 | -87.6687
-8 | -0.658 | 0.0079 | -0.0507 | -83.2911
-7 | -0.5444 | 0.00737 | -0.0515 | -73.867
-6.5 | -0.4867 | 0.00717 | -0.0521 | -67.8801
-6 | -0.429 | 0.00696 | -0.0526 | -61.6379
-5.5 | -0.3706 | 0.00675 | -0.0533 | -54.9037
-5 | -0.3123 | 0.00656 | -0.054 | -47.6067
-4.5 | -0.2535 | 0.00632 | -0.0547 | -40.1108
-4 | -0.1952 | 0.00604 | -0.0555 | -32.3179
-2.5 | -0.0177 | 0.00511 | -0.0582 | -3.4638
-2 | 0.042 | 0.00473 | -0.0594 | 8.8795
-1.5 | 0.1019 | 0.00418 | -0.0607 | 24.378
-1 | 0.1627 | 0.0041 | -0.0618 | 39.6829
-0.5 | 0.223 | 0.0041 | -0.0627 | 54.3902
0 | 0.2836 | 0.0041 | -0.0637 | 69.1707
0.5 | 0.3439 | 0.00413 | -0.0647 | 83.2688
1 | 0.404 | 0.00418 | -0.0656 | 96.6507
1.5 | 0.4638 | 0.00427 | -0.0664 | 108.6183
2 | 0.5235 | 0.00435 | -0.0673 | 120.3448
2.5 | 0.5827 | 0.0045 | -0.068 | 129.4889
3 | 0.6342 | 0.00531 | -0.0676 | 119.435
3.5 | 0.6875 | 0.00594 | -0.0675 | 115.7407
4 | 0.7418 | 0.00646 | -0.0674 | 114.8297
5 | 0.8501 | 0.00742 | -0.0673 | 114.5687
5.5 | 0.9041 | 0.00786 | -0.0673 | 115.0254
6 | 0.957 | 0.00835 | -0.067 | 114.6108
7 | 1.0639 | 0.00912 | -0.0666 | 116.6557
7.5 | 1.117 | 0.00948 | -0.0663 | 117.827
8 | 1.1695 | 0.00984 | -0.066 | 118.8516
8.5 | 1.2203 | 0.01025 | -0.0654 | 119.0537
9 | 1.2704 | 0.01065 | -0.0646 | 119.2864
9.5 | 1.3187 | 0.01109 | -0.0636 | 118.9089
10 | 1.3638 | 0.01161 | -0.062 | 117.4677
10.5 | 1.4069 | 0.01208 | -0.0601 | 116.4652
11 | 1.4367 | 0.01263 | -0.0557 | 113.753
11.5 | 1.4649 | 0.01338 | -0.0514 | 109.4843
12 | 1.4932 | 0.01428 | -0.0476 | 104.5658
12.5 | 1.5234 | 0.01524 | -0.0445 | 99.9606
13 | 1.5519 | 0.0164 | -0.0415 | 94.628
14 | 1.6027 | 0.01944 | -0.0356 | 82.4434
14.5 | 1.6265 | 0.02124 | -0.033 | 76.5772
15 | 1.6518 | 0.02305 | -0.0309 | 71.6616
15.5 | 1.6702 | 0.02497 | -0.0279 | 66.8883
16 | 1.692 | 0.02729 | -0.0261 | 62.0007
16.5 | 1.7116 | 0.02991 | -0.0243 | 57.225
17 | 1.7282 | 0.03296 | -0.0228 | 52.4333
17.5 | 1.7431 | 0.03629 | -0.0216 | 48.0325
18 | 1.7581 | 0.0398 | -0.0206 | 44.1734
18.5 | 1.7719 | 0.04358 | -0.02 | 40.6586
19 | 1.7856 | 0.04755 | -0.0198 | 37.5521
19.5 | 1.798 | 0.05178 | -0.0197 | 34.7238
20 | 1.8089 | 0.05633 | -0.02 | 32.1126

## 109. Re 10M Mach 0.25 (1)
BIGFOIL.COM POLAR EXPORT
NACA64-317
NACA64-317 |  |  |  | Cl Max: | 1.457 | at alpha= | 12 | deg
JavaFoil+Calcfoil stall+Eppler ext transition |  |  |  | L/D Max: | 116.2 | at alpha= | 3.5 | deg
Re: | 10000000 |  |  | Cd Min: | 0.00494 | at alpha= | -1.5 | deg
Mach: | 0.25 |  |  | Cl=0 at alpha= | -2.6587 | deg
|  |  |  | @ Cl=0.1, Cd= | 0.0049475
|  |  |  | @ Cl=0.4, Cd= | 0.0050272
|  |  |  | @ Cl=0.6, Cd= | 0.0052978
alpha (deg) | Cl | Cd | Cm | Cl/Cd
-19 | -0.687 | 0.16751 | -0.019 | -4.101
-18.5 | -0.727 | 0.15551 | -0.02 | -4.677
-18 | -0.78 | 0.11675 | -0.026 | -6.679
-17.5 | -0.838 | 0.08735 | -0.031 | -9.589
-17 | -0.891 | 0.06587 | -0.034 | -13.53
-16.5 | -0.94 | 0.04835 | -0.036 | -19.446
-16 | -0.983 | 0.03514 | -0.038 | -27.976
-15.5 | -1.001 | 0.03248 | -0.039 | -30.828
-15 | -1.018 | 0.02837 | -0.041 | -35.878
-14.5 | -1.028 | 0.02469 | -0.042 | -41.651
-14 | -1.033 | 0.02136 | -0.043 | -48.388
-13.5 | -1.025 | 0.01967 | -0.044 | -52.129
-13 | -1.012 | 0.01778 | -0.045 | -56.893
-12.5 | -0.993 | 0.01641 | -0.046 | -60.472
-12 | -0.969 | 0.01517 | -0.047 | -63.866
-11.5 | -0.941 | 0.01401 | -0.048 | -67.152
-11 | -0.908 | 0.01315 | -0.049 | -69.044
-10.5 | -0.872 | 0.01216 | -0.05 | -71.657
-10 | -0.831 | 0.01151 | -0.051 | -72.197
-9.5 | -0.788 | 0.01084 | -0.052 | -72.666
-9 | -0.742 | 0.01015 | -0.053 | -73.1
-8.5 | -0.693 | 0.00968 | -0.054 | -71.556
-8 | -0.641 | 0.00924 | -0.055 | -69.346
-7.5 | -0.587 | 0.00882 | -0.055 | -66.562
-7 | -0.532 | 0.00848 | -0.056 | -62.693
-6.5 | -0.475 | 0.00819 | -0.057 | -57.949
-6 | -0.417 | 0.00769 | -0.058 | -54.165
-5.5 | -0.357 | 0.00763 | -0.059 | -46.798
-5 | -0.295 | 0.00741 | -0.06 | -39.854
-4.5 | -0.233 | 0.00713 | -0.061 | -32.657
-4 | -0.17 | 0.00655 | -0.062 | -25.927
-3.5 | -0.107 | 0.00596 | -0.063 | -17.901
-3 | -0.043 | 0.00558 | -0.063 | -7.755
-2.5 | 0.02 | 0.00536 | -0.064 | 3.775
-2 | 0.084 | 0.00495 | -0.065 | 16.982
-1.5 | 0.148 | 0.00494 | -0.066 | 29.927
-1 | 0.211 | 0.00496 | -0.066 | 42.62
-0.5 | 0.275 | 0.00495 | -0.067 | 55.559
0 | 0.339 | 0.00497 | -0.068 | 68.158
0.5 | 0.403 | 0.00503 | -0.069 | 79.982
1 | 0.466 | 0.00509 | -0.069 | 91.573
1.5 | 0.53 | 0.00519 | -0.07 | 102.128
2 | 0.593 | 0.00523 | -0.071 | 113.413
2.5 | 0.657 | 0.00585 | -0.072 | 112.359
3 | 0.717 | 0.00625 | -0.072 | 114.796
3.5 | 0.779 | 0.0067 | -0.073 | 116.2
4 | 0.84 | 0.00729 | -0.074 | 115.332
4.5 | 0.901 | 0.00811 | -0.075 | 111.124
5 | 0.96 | 0.00875 | -0.075 | 109.707
5.5 | 1.019 | 0.00978 | -0.076 | 104.115
6 | 1.075 | 0.01026 | -0.077 | 104.835
6.5 | 1.131 | 0.0108 | -0.077 | 104.675
7 | 1.179 | 0.01044 | -0.078 | 112.883
7.5 | 1.226 | 0.01166 | -0.078 | 105.19
8 | 1.27 | 0.01218 | -0.078 | 104.274
8.5 | 1.31 | 0.01276 | -0.079 | 102.688
9 | 1.346 | 0.01344 | -0.079 | 100.157
9.5 | 1.378 | 0.01416 | -0.08 | 97.326
10 | 1.405 | 0.01488 | -0.08 | 94.428
10.5 | 1.427 | 0.01577 | -0.08 | 90.479
11 | 1.443 | 0.01665 | -0.081 | 86.678
11.5 | 1.453 | 0.01782 | -0.081 | 81.503
12 | 1.457 | 0.01898 | -0.081 | 76.751
12.5 | 1.454 | 0.02036 | -0.081 | 71.4
13 | 1.443 | 0.02211 | -0.082 | 65.276
13.5 | 1.426 | 0.02386 | -0.082 | 59.786
14 | 1.398 | 0.02571 | -0.082 | 54.388
14.5 | 1.36 | 0.02778 | -0.082 | 48.962
15 | 1.314 | 0.03022 | -0.082 | 43.487
15.5 | 1.259 | 0.03367 | -0.082 | 37.398
16 | 1.198 | 0.03736 | -0.082 | 32.072
16.5 | 1.127 | 0.04336 | -0.081 | 25.998
17 | 1.05 | 0.05143 | -0.08 | 20.412

## 110. Re 10M Mach 0.25 (2)
BIGFOIL.COM POLAR EXPORT
NACA64-317
NACA64-317 |  |  |  | Cl Max: | 1.7687 | at alpha= | 19.5 | deg
XFOIL ncrit=9 |  |  |  | L/D Max: | 133.024 | at alpha= | 2.5 | deg
Re: | 10000000 |  |  | Cd Min: | 0.07659 | at alpha= | 20 | deg
Mach: | 0.25 |  |  | Cl=0 at alpha= | -2.3423 | deg
|  |  |  | @ Cl=0.1, Cd= | 0.004241
|  |  |  | @ Cl=0.4, Cd= | 0.0041962
|  |  |  | @ Cl=0.6, Cd= | 0.0045236
alpha (deg) | Cl | Cd | Cm | Cl/Cd
-20 | -1.5382 | 0.05899 | -0.0655 | -26.0756
-19.5 | -1.5401 | 0.05266 | -0.0672 | -29.2461
-19 | -1.5389 | 0.04687 | -0.0684 | -32.8334
-18.5 | -1.5296 | 0.04205 | -0.069 | -36.3757
-18 | -1.5224 | 0.03722 | -0.0693 | -40.9027
-17.5 | -1.5063 | 0.03336 | -0.069 | -45.1529
-17 | -1.4879 | 0.02989 | -0.0684 | -49.7792
-16 | -1.3811 | 0.02341 | -0.0779 | -58.9962
-15.5 | -1.2951 | 0.02076 | -0.0876 | -62.3844
-15 | -1.2737 | 0.01893 | -0.0844 | -67.2847
-14.5 | -1.2472 | 0.01725 | -0.0816 | -72.3014
-14 | -1.2184 | 0.01578 | -0.0787 | -77.2117
-13.5 | -1.1887 | 0.01449 | -0.0755 | -82.0359
-12.5 | -1.1272 | 0.01245 | -0.0683 | -90.5382
-12 | -1.1076 | 0.01166 | -0.0621 | -94.9914
-11.5 | -1.0652 | 0.011 | -0.0593 | -96.8364
-11 | -1.0168 | 0.01045 | -0.0575 | -97.3014
-10.5 | -0.965 | 0.00999 | -0.0562 | -96.5966
-10 | -0.9108 | 0.00958 | -0.0552 | -95.0731
-9.5 | -0.855 | 0.0092 | -0.0546 | -92.9348
-9 | -0.7993 | 0.00879 | -0.054 | -90.9329
-8.5 | -0.7422 | 0.00844 | -0.0537 | -87.9384
-8 | -0.6837 | 0.00813 | -0.0537 | -84.0959
-7.5 | -0.6246 | 0.00786 | -0.0538 | -79.4656
-7 | -0.5656 | 0.00757 | -0.0539 | -74.716
-6.5 | -0.5056 | 0.00733 | -0.0543 | -68.9768
-6 | -0.4456 | 0.00711 | -0.0546 | -62.6723
-5.5 | -0.3849 | 0.00689 | -0.0552 | -55.8636
-5 | -0.3243 | 0.00668 | -0.0557 | -48.5479
-4.5 | -0.2635 | 0.00645 | -0.0564 | -40.8527
-3.5 | -0.1419 | 0.00587 | -0.0578 | -24.1738
-3 | -0.0808 | 0.00558 | -0.0587 | -14.4803
-2.5 | -0.0194 | 0.00517 | -0.0597 | -3.7524
-2 | 0.0421 | 0.00478 | -0.0608 | 8.8075
-1.5 | 0.1044 | 0.0042 | -0.0623 | 24.8571
-1 | 0.1672 | 0.00414 | -0.0634 | 40.3865
-0.5 | 0.2298 | 0.00412 | -0.0644 | 55.7767
0 | 0.2924 | 0.00413 | -0.0654 | 70.799
0.5 | 0.355 | 0.00416 | -0.0664 | 85.3365
1 | 0.4172 | 0.00421 | -0.0673 | 99.0974
1.5 | 0.4793 | 0.00429 | -0.0682 | 111.7249
2 | 0.5412 | 0.00438 | -0.069 | 123.5616
2.5 | 0.6026 | 0.00453 | -0.0697 | 133.0243
3 | 0.6557 | 0.00534 | -0.0692 | 122.7903
3.5 | 0.7103 | 0.00601 | -0.0689 | 118.1864
4 | 0.7658 | 0.00659 | -0.0686 | 116.2064
4.5 | 0.8209 | 0.00714 | -0.0683 | 114.972
5 | 0.8769 | 0.00762 | -0.068 | 115.0787
5.5 | 0.9316 | 0.00813 | -0.0675 | 114.5879
6 | 0.9856 | 0.00866 | -0.0669 | 113.8106
6.5 | 1.0408 | 0.00907 | -0.0663 | 114.7519
7 | 1.0959 | 0.00945 | -0.0658 | 115.9683
7.5 | 1.1497 | 0.00986 | -0.0649 | 116.6024
8 | 1.2024 | 0.01029 | -0.0639 | 116.8513
8.5 | 1.2534 | 0.01075 | -0.0624 | 116.5953
9.5 | 1.3417 | 0.01179 | -0.0572 | 113.7998
10 | 1.3746 | 0.01238 | -0.0525 | 111.0339
10.5 | 1.4068 | 0.01316 | -0.0482 | 106.8997
11 | 1.4365 | 0.0142 | -0.044 | 101.162
11.5 | 1.4671 | 0.01537 | -0.0403 | 95.4522
12 | 1.4981 | 0.01668 | -0.037 | 89.8141
12.5 | 1.5275 | 0.01823 | -0.0338 | 83.7905
13 | 1.5531 | 0.02012 | -0.0305 | 77.1918
13.5 | 1.577 | 0.02228 | -0.0275 | 70.781
14 | 1.6031 | 0.02445 | -0.0249 | 65.5665
14.5 | 1.6279 | 0.02683 | -0.0226 | 60.6746
15 | 1.6499 | 0.02954 | -0.0204 | 55.8531
15.5 | 1.6662 | 0.03234 | -0.0175 | 51.5213
16 | 1.6848 | 0.03574 | -0.0159 | 47.1405
16.5 | 1.6993 | 0.0397 | -0.0145 | 42.8035
17 | 1.7143 | 0.04381 | -0.0134 | 39.1303
17.5 | 1.7305 | 0.04801 | -0.0128 | 36.0446
18 | 1.7426 | 0.05282 | -0.0125 | 32.9913
18.5 | 1.7539 | 0.05791 | -0.0126 | 30.2867
19 | 1.7628 | 0.06346 | -0.013 | 27.7781
19.5 | 1.7687 | 0.06952 | -0.014 | 25.4416
20 | 1.7686 | 0.07659 | -0.0156 | 23.0918

## 111. Re 10M Mach 0.50 (1)
BIGFOIL.COM POLAR EXPORT
NACA64-317
NACA64-317 |  |  |  | Cl Max: | 1.291 | at alpha= | 8 | deg
JavaFoil+Calcfoil stall+Eppler ext transition |  |  |  | L/D Max: | 120.825 | at alpha= | 2 | deg
Re: | 10000000 |  |  | Cd Min: | 0.00509 | at alpha= | -1.5 | deg
Mach: | 0.5 |  |  | Cl=0 at alpha= | -2.662 | deg
|  |  |  | @ Cl=0.1, Cd= | 0.0051266
|  |  |  | @ Cl=0.4, Cd= | 0.0051666
|  |  |  | @ Cl=0.6, Cd= | 0.0054101
alpha (deg) | Cl | Cd | Cm | Cl/Cd
-20 | -0.977 | 0.15742 | -0.025 | -6.205
-19.5 | -0.959 | 0.13988 | -0.027 | -6.858
-19 | -0.927 | 0.13691 | -0.027 | -6.772
-18.5 | -0.894 | 0.13576 | -0.026 | -6.584
-18 | -0.863 | 0.13207 | -0.025 | -6.537
-17.5 | -0.842 | 0.13007 | -0.028 | -6.471
-17 | -0.813 | 0.12323 | -0.028 | -6.601
-16.5 | -0.781 | 0.12053 | -0.027 | -6.483
-16 | -0.752 | 0.11424 | -0.027 | -6.584
-15.5 | -0.725 | 0.10762 | -0.027 | -6.733
-15 | -0.7 | 0.10529 | -0.029 | -6.651
-14.5 | -0.669 | 0.10308 | -0.028 | -6.49
-14 | -0.643 | 0.0933 | -0.03 | -6.896
-13.5 | -0.623 | 0.08028 | -0.034 | -7.762
-13 | -0.584 | 0.09317 | -0.028 | -6.264
-12.5 | -0.556 | 0.0854 | -0.029 | -6.513
-12 | -0.536 | 0.07184 | -0.035 | -7.458
-11.5 | -0.576 | 0.02391 | -0.051 | -24.105
-11 | -0.551 | 0.01974 | -0.053 | -27.927
-10.5 | -0.443 | 0.07046 | -0.029 | -6.282
-10 | -0.486 | 0.01872 | -0.055 | -25.944
-9.5 | -0.685 | 0.01615 | -0.056 | -42.382
-9 | -0.715 | 0.01414 | -0.058 | -50.589
-8.5 | -0.701 | 0.01277 | -0.059 | -54.91
-8 | -0.668 | 0.01171 | -0.06 | -57.038
-7.5 | -0.623 | 0.01087 | -0.061 | -57.341
-7 | -0.571 | 0.01022 | -0.062 | -55.915
-6.5 | -0.514 | 0.00963 | -0.063 | -53.395
-6 | -0.453 | 0.00914 | -0.064 | -49.596
-5.5 | -0.39 | 0.00868 | -0.065 | -44.911
-5 | -0.324 | 0.00832 | -0.066 | -38.926
-4.5 | -0.256 | 0.00789 | -0.067 | -32.512
-4 | -0.188 | 0.00682 | -0.069 | -27.642
-3.5 | -0.119 | 0.00656 | -0.07 | -18.143
-3 | -0.048 | 0.00589 | -0.071 | -8.217
-2.5 | 0.023 | 0.00563 | -0.072 | 4.019
-2 | 0.094 | 0.00513 | -0.073 | 18.312
-1.5 | 0.165 | 0.00509 | -0.073 | 32.441
-1 | 0.236 | 0.0051 | -0.074 | 46.306
-0.5 | 0.308 | 0.00512 | -0.075 | 60.021
0 | 0.379 | 0.00514 | -0.076 | 73.687
0.5 | 0.45 | 0.00523 | -0.077 | 86.033
1 | 0.521 | 0.00531 | -0.078 | 98.224
1.5 | 0.592 | 0.0054 | -0.078 | 109.685
2 | 0.663 | 0.00549 | -0.079 | 120.825
2.5 | 0.734 | 0.00633 | -0.08 | 116.03
3 | 0.8 | 0.00688 | -0.081 | 116.349
3.5 | 0.869 | 0.00757 | -0.082 | 114.773
4 | 0.936 | 0.00854 | -0.083 | 109.695
4.5 | 1.002 | 0.00981 | -0.083 | 102.102
5 | 1.055 | 0.0111 | -0.083 | 95.067
5.5 | 1.112 | 0.01172 | -0.084 | 94.904
6 | 1.165 | 0.01246 | -0.084 | 93.526
6.5 | 1.212 | 0.01324 | -0.085 | 91.525
7 | 1.253 | 0.01416 | -0.085 | 88.454
7.5 | 1.283 | 0.0152 | -0.086 | 84.42
8 | 1.291 | 0.01644 | -0.086 | 78.521
8.5 | 1.265 | 0.01776 | -0.086 | 71.191
9 | 1.149 | 0.02003 | -0.087 | 57.357
9.5 | 0.806 | 0.02403 | -0.086 | 33.561
10 | 0.841 | 0.02444 | -0.087 | 34.398
10.5 | 0.738 | 0.07508 | -0.048 | 9.831
11 | 0.904 | 0.02582 | -0.088 | 35.001
11.5 | 0.929 | 0.02926 | -0.088 | 31.752
12 | 0.942 | 0.03681 | -0.086 | 25.594
12.5 | 0.858 | 0.08805 | -0.059 | 9.747
13 | 1.004 | 0.03857 | -0.087 | 26.039

## 112. Re 10M Mach 0.50 (2)
BIGFOIL.COM POLAR EXPORT
NACA64-317
NACA64-317 |  |  |  | Cl Max: | 1.4417 | at alpha= | 11.5 | deg
XFOIL ncrit=9 |  |  |  | L/D Max: | 148.798 | at alpha= | 2.5 | deg
Re: | 10000000 |  |  | Cd Min: | 0.14748 | at alpha= | 16.5 | deg
Mach: | 0.5 |  |  | Cl=0 at alpha= | -2.3008 | deg
|  |  |  | @ Cl=0.1, Cd= | 0.0044597
|  |  |  | @ Cl=0.4, Cd= | 0.0042794
|  |  |  | @ Cl=0.6, Cd= | 0.004509
alpha (deg) | Cl | Cd | Cm | Cl/Cd
-15.5 | -0.6899 | 0.10708 | -0.0741 | -6.4428
-15 | -0.7115 | 0.09509 | -0.0819 | -7.4824
-14.5 | -0.7333 | 0.08319 | -0.0897 | -8.8148
-14 | -0.7584 | 0.07137 | -0.0976 | -10.6263
-13.5 | -0.7819 | 0.06074 | -0.1042 | -12.8729
-13 | -0.8096 | 0.05091 | -0.1094 | -15.9026
-12.5 | -0.834 | 0.0425 | -0.1123 | -19.6235
-12 | -0.8589 | 0.03501 | -0.1131 | -24.533
-11.5 | -0.8833 | 0.02854 | -0.1117 | -30.9495
-11 | -0.8998 | 0.02334 | -0.1081 | -38.5518
-10.5 | -0.9087 | 0.01905 | -0.103 | -47.7008
-10 | -0.9047 | 0.0157 | -0.0971 | -57.6242
-9.5 | -0.8865 | 0.01327 | -0.091 | -66.8048
-9 | -0.8599 | 0.01157 | -0.0846 | -74.3215
-8.5 | -0.837 | 0.0105 | -0.0765 | -79.7143
-8 | -0.784 | 0.00969 | -0.0722 | -80.9082
-7.5 | -0.7217 | 0.00912 | -0.0693 | -79.1338
-7 | -0.6557 | 0.00865 | -0.0673 | -75.8035
-6.5 | -0.5873 | 0.00825 | -0.0659 | -71.1879
-6 | -0.519 | 0.00787 | -0.0648 | -65.9466
-5.5 | -0.4488 | 0.00756 | -0.0643 | -59.3651
-5 | -0.3789 | 0.00726 | -0.064 | -52.1901
-4.5 | -0.3083 | 0.007 | -0.064 | -44.0429
-4 | -0.2381 | 0.00673 | -0.0643 | -35.3789
-3.5 | -0.1684 | 0.00634 | -0.0647 | -26.5615
-2.5 | -0.0283 | 0.00548 | -0.0662 | -5.1642
-1.5 | 0.1138 | 0.00435 | -0.069 | 26.1609
-1 | 0.1867 | 0.00429 | -0.0702 | 43.5198
-0.5 | 0.2592 | 0.00426 | -0.0714 | 60.8451
0 | 0.3318 | 0.00427 | -0.0725 | 77.7049
0.5 | 0.4045 | 0.00428 | -0.0737 | 94.5093
1 | 0.4767 | 0.00436 | -0.0746 | 109.3349
1.5 | 0.5493 | 0.00441 | -0.0757 | 124.5578
2 | 0.621 | 0.00455 | -0.0764 | 136.4835
2.5 | 0.6934 | 0.00466 | -0.0771 | 148.7983
3 | 0.7551 | 0.00537 | -0.0761 | 140.6145
3.5 | 0.8114 | 0.00637 | -0.0742 | 127.3783
4 | 0.8683 | 0.00724 | -0.0722 | 119.9309
4.5 | 0.9258 | 0.008 | -0.0701 | 115.725
5 | 0.9823 | 0.00871 | -0.0676 | 112.7784
5.5 | 1.0328 | 0.00953 | -0.0639 | 108.3736
6 | 1.0829 | 0.01013 | -0.0599 | 106.9003
6.5 | 1.1217 | 0.01079 | -0.0538 | 103.9574
7 | 1.1625 | 0.01165 | -0.0486 | 99.7854
7.5 | 1.2023 | 0.01279 | -0.0436 | 94.0031
8 | 1.2424 | 0.01416 | -0.039 | 87.7401
8.5 | 1.2816 | 0.0158 | -0.0345 | 81.1139
9 | 1.3174 | 0.01782 | -0.0301 | 73.9282
9.5 | 1.3535 | 0.02004 | -0.0259 | 67.5399
10 | 1.3862 | 0.02263 | -0.0216 | 61.255
10.5 | 1.4133 | 0.02575 | -0.0174 | 54.8854
11 | 1.4324 | 0.02957 | -0.0132 | 48.441
11.5 | 1.4417 | 0.03438 | -0.0093 | 41.9343
12 | 1.4359 | 0.04065 | -0.0062 | 35.3235
12.5 | 1.4174 | 0.04843 | -0.0045 | 29.267
13 | 1.3939 | 0.05732 | -0.0043 | 24.3179
13.5 | 1.3665 | 0.06743 | -0.006 | 20.2655
14 | 1.3379 | 0.07869 | -0.0095 | 17.0022
14.5 | 1.3083 | 0.09104 | -0.0149 | 14.3706
15 | 1.2798 | 0.10431 | -0.0221 | 12.2692
15.5 | 1.2508 | 0.11855 | -0.0308 | 10.5508
16 | 1.2245 | 0.13312 | -0.0405 | 9.1985
16.5 | 1.203 | 0.14748 | -0.0505 | 8.157

## 113. Re 12M Mach 0.00 (1)
BIGFOIL.COM POLAR EXPORT
NACA64-317
NACA64-317 |  |  |  | Cl Max: | 1.54 | at alpha= | 14 | deg
JavaFoil+Calcfoil stall+Eppler ext transition |  |  |  | L/D Max: | 120.727 | at alpha= | 8 | deg
Re: | 12000000 |  |  | Cd Min: | 0.00478 | at alpha= | -1.5 | deg
Mach: | 0 |  |  | Cl=0 at alpha= | -2.6613 | deg
|  |  |  | @ Cl=0.1, Cd= | 0.0050574
|  |  |  | @ Cl=0.4, Cd= | 0.0049249
|  |  |  | @ Cl=0.6, Cd= | 0.0057466
alpha (deg) | Cl | Cd | Cm | Cl/Cd
-20 | -1.062 | 0.06308 | -0.03 | -16.829
-19.5 | -1.097 | 0.04969 | -0.032 | -22.072
-19 | -1.119 | 0.04365 | -0.033 | -25.633
-18.5 | -1.128 | 0.04083 | -0.034 | -27.628
-18 | -1.138 | 0.03682 | -0.035 | -30.896
-17.5 | -1.147 | 0.03186 | -0.036 | -36.014
-17 | -1.151 | 0.02891 | -0.037 | -39.814
-16.5 | -1.152 | 0.02592 | -0.038 | -44.45
-16 | -1.149 | 0.02353 | -0.039 | -48.839
-15.5 | -1.142 | 0.02163 | -0.039 | -52.804
-15 | -1.132 | 0.0199 | -0.04 | -56.859
-14.5 | -1.117 | 0.01849 | -0.041 | -60.439
-14 | -1.099 | 0.01713 | -0.042 | -64.18
-13.5 | -1.076 | 0.01594 | -0.043 | -67.47
-13 | -1.049 | 0.01474 | -0.044 | -71.166
-12.5 | -1.018 | 0.0138 | -0.045 | -73.822
-12 | -0.985 | 0.01285 | -0.046 | -76.69
-11.5 | -0.949 | 0.01213 | -0.047 | -78.277
-11 | -0.91 | 0.01143 | -0.048 | -79.627
-10.5 | -0.869 | 0.01075 | -0.049 | -80.837
-10 | -0.825 | 0.01026 | -0.049 | -80.417
-9.5 | -0.779 | 0.00971 | -0.05 | -80.219
-9 | -0.731 | 0.00926 | -0.051 | -78.912
-8.5 | -0.681 | 0.00883 | -0.052 | -77.102
-8 | -0.629 | 0.00851 | -0.053 | -73.892
-7.5 | -0.575 | 0.00819 | -0.054 | -70.207
-7 | -0.522 | 0.00794 | -0.055 | -65.793
-6.5 | -0.465 | 0.00771 | -0.056 | -60.262
-6 | -0.406 | 0.0074 | -0.057 | -54.855
-5.5 | -0.346 | 0.0072 | -0.058 | -48.105
-5 | -0.286 | 0.00702 | -0.058 | -40.786
-4.5 | -0.226 | 0.00679 | -0.059 | -33.224
-4 | -0.165 | 0.00636 | -0.06 | -25.864
-3.5 | -0.103 | 0.00597 | -0.061 | -17.316
-3 | -0.042 | 0.00563 | -0.061 | -7.453
-2.5 | 0.02 | 0.00534 | -0.062 | 3.67
-2 | 0.081 | 0.00518 | -0.063 | 15.707
-1.5 | 0.143 | 0.00478 | -0.064 | 29.897
-1 | 0.205 | 0.00483 | -0.064 | 42.422
-0.5 | 0.266 | 0.00485 | -0.065 | 54.934
0 | 0.328 | 0.00487 | -0.066 | 67.411
0.5 | 0.39 | 0.00492 | -0.067 | 79.281
1 | 0.451 | 0.00495 | -0.067 | 91.201
1.5 | 0.513 | 0.005 | -0.068 | 102.575
2 | 0.575 | 0.00564 | -0.069 | 101.912
2.5 | 0.636 | 0.0059 | -0.069 | 107.76
3 | 0.695 | 0.00627 | -0.07 | 110.854
3.5 | 0.755 | 0.00672 | -0.071 | 112.233
4 | 0.814 | 0.00721 | -0.071 | 113.02
4.5 | 0.873 | 0.00783 | -0.072 | 111.542
5 | 0.931 | 0.00826 | -0.073 | 112.707
5.5 | 0.988 | 0.00914 | -0.073 | 108.179
6 | 1.044 | 0.00948 | -0.074 | 110.167
6.5 | 1.099 | 0.00989 | -0.075 | 111.167
7 | 1.153 | 0.01032 | -0.075 | 111.645
7.5 | 1.205 | 0.01077 | -0.076 | 111.882
8 | 1.249 | 0.01035 | -0.076 | 120.727
8.5 | 1.291 | 0.01157 | -0.077 | 111.552
9 | 1.331 | 0.01205 | -0.077 | 110.439
9.5 | 1.369 | 0.01261 | -0.078 | 108.563
10 | 1.403 | 0.01319 | -0.078 | 106.375
10.5 | 1.434 | 0.01378 | -0.078 | 104.049
11 | 1.461 | 0.01449 | -0.079 | 100.848
11.5 | 1.485 | 0.01517 | -0.079 | 97.851
12 | 1.504 | 0.01613 | -0.079 | 93.252
12.5 | 1.52 | 0.01707 | -0.08 | 89.019
13 | 1.531 | 0.01822 | -0.08 | 84.028
13.5 | 1.539 | 0.01928 | -0.08 | 79.833
14 | 1.54 | 0.02044 | -0.08 | 75.34
14.5 | 1.535 | 0.02189 | -0.081 | 70.125
15 | 1.526 | 0.0233 | -0.081 | 65.505
15.5 | 1.513 | 0.0251 | -0.081 | 60.281
16 | 1.496 | 0.02679 | -0.081 | 55.854
16.5 | 1.476 | 0.02897 | -0.081 | 50.939
17 | 1.452 | 0.03113 | -0.081 | 46.658
17.5 | 1.426 | 0.03365 | -0.081 | 42.371
18 | 1.396 | 0.03698 | -0.081 | 37.747
18.5 | 1.362 | 0.04137 | -0.081 | 32.92
19 | 1.329 | 0.0451 | -0.081 | 29.457

## 114. Re 12M Mach 0.00 (2)
BIGFOIL.COM POLAR EXPORT
NACA64-317
NACA64-317 |  |  |  | Cl Max: | 1.8392 | at alpha= | 20 | deg
XFOIL ncrit=9 |  |  |  | L/D Max: | 124.73 | at alpha= | 2.5 | deg
Re: | 12000000 |  |  | Cd Min: | 0.05034 | at alpha= | 20 | deg
Mach: | 0 |  |  | Cl=0 at alpha= | -2.36 | deg
|  |  |  | @ Cl=0.1, Cd= | 0.0041957
|  |  |  | @ Cl=0.4, Cd= | 0.0040783
|  |  |  | @ Cl=0.6, Cd= | 0.0049991
alpha (deg) | Cl | Cd | Cm | Cl/Cd
-20 | -1.6474 | 0.03329 | -0.0545 | -49.4863
-19.5 | -1.629 | 0.03037 | -0.0545 | -53.6385
-19 | -1.6108 | 0.02754 | -0.0543 | -58.4895
-18.5 | -1.5885 | 0.02511 | -0.054 | -63.2616
-18 | -1.5626 | 0.02299 | -0.0536 | -67.9687
-17.5 | -1.5256 | 0.02095 | -0.055 | -72.821
-17 | -1.4949 | 0.01921 | -0.0545 | -77.8188
-16.5 | -1.3785 | 0.01723 | -0.0709 | -80.0058
-16 | -1.3449 | 0.01605 | -0.0702 | -83.7944
-15.5 | -1.3201 | 0.01487 | -0.0675 | -88.7761
-15 | -1.293 | 0.01384 | -0.0648 | -93.4249
-14.5 | -1.2654 | 0.01295 | -0.0619 | -97.7143
-14 | -1.2422 | 0.01216 | -0.0577 | -102.1546
-13.5 | -1.2153 | 0.01165 | -0.0535 | -104.3176
-13 | -1.1729 | 0.01117 | -0.0519 | -105.0045
-12.5 | -1.1283 | 0.01066 | -0.0507 | -105.8443
-12 | -1.0815 | 0.01018 | -0.0498 | -106.2377
-11.5 | -1.0324 | 0.00976 | -0.0492 | -105.7787
-11 | -0.9813 | 0.00939 | -0.0489 | -104.5048
-10.5 | -0.9286 | 0.00906 | -0.0489 | -102.4945
-10 | -0.8751 | 0.00876 | -0.049 | -99.8973
-9.5 | -0.8215 | 0.00844 | -0.049 | -97.3341
-9 | -0.7669 | 0.00812 | -0.0492 | -94.4458
-8.5 | -0.7113 | 0.00785 | -0.0496 | -90.6115
-8 | -0.6552 | 0.00762 | -0.05 | -85.9843
-7.5 | -0.5985 | 0.00737 | -0.0505 | -81.2076
-7 | -0.5417 | 0.00714 | -0.051 | -75.8683
-6.5 | -0.4842 | 0.00696 | -0.0517 | -69.569
-6 | -0.4265 | 0.00674 | -0.0523 | -63.2789
-5.5 | -0.3685 | 0.00656 | -0.053 | -56.1738
-5 | -0.3101 | 0.00637 | -0.0538 | -48.6813
-4.5 | -0.2518 | 0.00617 | -0.0545 | -40.8104
-4 | -0.1934 | 0.0059 | -0.0553 | -32.7797
-3.5 | -0.1348 | 0.00566 | -0.0562 | -23.8163
-3 | -0.0757 | 0.00541 | -0.0571 | -13.9926
-2.5 | -0.0166 | 0.00509 | -0.0581 | -3.2613
-2 | 0.0427 | 0.00481 | -0.0591 | 8.8773
-1.5 | 0.1024 | 0.00417 | -0.0605 | 24.5564
-1 | 0.1624 | 0.00404 | -0.0616 | 40.198
-0.5 | 0.2226 | 0.00402 | -0.0626 | 55.3731
0 | 0.2827 | 0.00402 | -0.0636 | 70.3234
0.5 | 0.3426 | 0.00404 | -0.0645 | 84.802
1 | 0.4025 | 0.00408 | -0.0655 | 98.652
1.5 | 0.4616 | 0.0042 | -0.0663 | 109.9048
2 | 0.5211 | 0.00427 | -0.0671 | 122.0375
2.5 | 0.5775 | 0.00463 | -0.0675 | 124.73
3 | 0.6287 | 0.00547 | -0.0671 | 114.936
3.5 | 0.6827 | 0.006 | -0.0672 | 113.7833
4 | 0.7379 | 0.00642 | -0.0674 | 114.9377
4.5 | 0.7923 | 0.00687 | -0.0674 | 115.3275
5 | 0.8468 | 0.00728 | -0.0675 | 116.3187
5.5 | 0.9009 | 0.00769 | -0.0675 | 117.1521
6 | 0.954 | 0.00814 | -0.0674 | 117.199
6.5 | 1.0082 | 0.00848 | -0.0674 | 118.8915
7 | 1.0619 | 0.00882 | -0.0673 | 120.3968
7.5 | 1.115 | 0.00916 | -0.0672 | 121.7249
8 | 1.1678 | 0.00949 | -0.0671 | 123.0558
8.5 | 1.219 | 0.00988 | -0.0666 | 123.3806
9 | 1.2701 | 0.01023 | -0.0662 | 124.1544
9.5 | 1.3188 | 0.01067 | -0.0654 | 123.5989
10 | 1.3659 | 0.01112 | -0.0643 | 122.8327
10.5 | 1.4118 | 0.01156 | -0.063 | 122.128
11 | 1.4527 | 0.01208 | -0.0609 | 120.2566
11.5 | 1.4796 | 0.01267 | -0.0561 | 116.7798
12 | 1.5091 | 0.01335 | -0.0523 | 113.0412
12.5 | 1.5386 | 0.01416 | -0.0488 | 108.6582
13 | 1.5662 | 0.01518 | -0.0455 | 103.1752
13.5 | 1.5922 | 0.01642 | -0.0423 | 96.9671
14 | 1.6176 | 0.01782 | -0.0394 | 90.7744
14.5 | 1.6443 | 0.01928 | -0.0369 | 85.2853
15 | 1.6697 | 0.02091 | -0.0346 | 79.8517
15.5 | 1.6936 | 0.02272 | -0.0324 | 74.5423
16 | 1.7111 | 0.02463 | -0.0295 | 69.4722
16.5 | 1.7305 | 0.02705 | -0.0275 | 63.9741
17 | 1.7484 | 0.0297 | -0.0258 | 58.8687
17.5 | 1.7639 | 0.03273 | -0.0243 | 53.8925
18 | 1.7794 | 0.03592 | -0.0232 | 49.5379
18.5 | 1.7967 | 0.0391 | -0.0224 | 45.9514
19 | 1.8123 | 0.04257 | -0.0218 | 42.5722
19.5 | 1.8265 | 0.04631 | -0.0215 | 39.4407
20 | 1.8392 | 0.05034 | -0.0215 | 36.5356

## 115. Re 12M Mach 0.10 (1)
BIGFOIL.COM POLAR EXPORT
NACA64-317
NACA64-317 |  |  |  | Cl Max: | 1.528 | at alpha= | 13.5 | deg
JavaFoil+Calcfoil stall+Eppler ext transition |  |  |  | L/D Max: | 119.468 | at alpha= | 8 | deg
Re: | 12000000 |  |  | Cd Min: | 0.00481 | at alpha= | -1.5 | deg
Mach: | 0.1 |  |  | Cl=0 at alpha= | -2.6613 | deg
|  |  |  | @ Cl=0.1, Cd= | 0.0050655
|  |  |  | @ Cl=0.4, Cd= | 0.0049152
|  |  |  | @ Cl=0.6, Cd= | 0.0057524
alpha (deg) | Cl | Cd | Cm | Cl/Cd
-20 | -1.005 | 0.07506 | -0.029 | -13.388
-19.5 | -1.041 | 0.06192 | -0.031 | -16.804
-19 | -1.079 | 0.04706 | -0.033 | -22.939
-18.5 | -1.092 | 0.04382 | -0.034 | -24.928
-18 | -1.106 | 0.03934 | -0.035 | -28.11
-17.5 | -1.12 | 0.03359 | -0.036 | -33.347
-17 | -1.128 | 0.03029 | -0.037 | -37.225
-16.5 | -1.131 | 0.02744 | -0.038 | -41.225
-16 | -1.132 | 0.02461 | -0.039 | -46.005
-15.5 | -1.129 | 0.02233 | -0.04 | -50.549
-15 | -1.121 | 0.02053 | -0.04 | -54.584
-14.5 | -1.109 | 0.01897 | -0.041 | -58.443
-14 | -1.093 | 0.01756 | -0.042 | -62.245
-13.5 | -1.071 | 0.0163 | -0.043 | -65.703
-13 | -1.046 | 0.01503 | -0.044 | -69.589
-12.5 | -1.016 | 0.01405 | -0.045 | -72.324
-12 | -0.984 | 0.01307 | -0.046 | -75.303
-11.5 | -0.949 | 0.01232 | -0.047 | -77.037
-11 | -0.911 | 0.01158 | -0.048 | -78.644
-10.5 | -0.87 | 0.0109 | -0.049 | -79.815
-10 | -0.827 | 0.01038 | -0.05 | -79.613
-9.5 | -0.781 | 0.00982 | -0.051 | -79.562
-9 | -0.733 | 0.00934 | -0.052 | -78.502
-8.5 | -0.683 | 0.00891 | -0.052 | -76.672
-8 | -0.631 | 0.00856 | -0.053 | -73.674
-7.5 | -0.577 | 0.00824 | -0.054 | -70.093
-7 | -0.523 | 0.00773 | -0.055 | -67.643
-6.5 | -0.467 | 0.0077 | -0.056 | -60.649
-6 | -0.408 | 0.00747 | -0.057 | -54.603
-5.5 | -0.348 | 0.00726 | -0.058 | -47.92
-5 | -0.288 | 0.007 | -0.059 | -41.063
-4.5 | -0.227 | 0.00677 | -0.059 | -33.454
-4 | -0.165 | 0.00635 | -0.06 | -26.044
-3.5 | -0.104 | 0.00596 | -0.061 | -17.426
-3 | -0.042 | 0.00562 | -0.062 | -7.498
-2.5 | 0.02 | 0.00538 | -0.062 | 3.663
-2 | 0.082 | 0.00517 | -0.063 | 15.825
-1.5 | 0.144 | 0.00481 | -0.064 | 29.86
-1 | 0.206 | 0.00482 | -0.065 | 42.659
-0.5 | 0.268 | 0.00485 | -0.065 | 55.177
0 | 0.33 | 0.00488 | -0.066 | 67.629
0.5 | 0.392 | 0.00491 | -0.067 | 79.756
1 | 0.454 | 0.00495 | -0.068 | 91.682
1.5 | 0.516 | 0.00503 | -0.068 | 102.504
2 | 0.577 | 0.00563 | -0.069 | 102.502
2.5 | 0.639 | 0.00596 | -0.07 | 107.167
3 | 0.698 | 0.00627 | -0.07 | 111.394
3.5 | 0.758 | 0.0068 | -0.071 | 111.57
4 | 0.818 | 0.00727 | -0.072 | 112.595
4.5 | 0.877 | 0.00792 | -0.073 | 110.835
5 | 0.936 | 0.00831 | -0.073 | 112.581
5.5 | 0.993 | 0.00916 | -0.074 | 108.369
6 | 1.049 | 0.00955 | -0.075 | 109.877
6.5 | 1.104 | 0.00996 | -0.075 | 110.902
7 | 1.158 | 0.01037 | -0.076 | 111.59
7.5 | 1.21 | 0.01083 | -0.076 | 111.676
8 | 1.252 | 0.01048 | -0.077 | 119.468
8.5 | 1.295 | 0.01168 | -0.077 | 110.828
9 | 1.335 | 0.01218 | -0.078 | 109.601
9.5 | 1.371 | 0.01275 | -0.078 | 107.558
10 | 1.405 | 0.01335 | -0.078 | 105.212
10.5 | 1.434 | 0.01397 | -0.079 | 102.706
11 | 1.46 | 0.0147 | -0.079 | 99.349
11.5 | 1.482 | 0.0155 | -0.079 | 95.604
12 | 1.5 | 0.0164 | -0.08 | 91.431
12.5 | 1.513 | 0.01752 | -0.08 | 86.342
13 | 1.522 | 0.0186 | -0.08 | 81.864
13.5 | 1.528 | 0.01971 | -0.08 | 77.518
14 | 1.525 | 0.02109 | -0.081 | 72.291
14.5 | 1.517 | 0.02245 | -0.081 | 67.567
15 | 1.504 | 0.02416 | -0.081 | 62.241
15.5 | 1.487 | 0.02583 | -0.081 | 57.558
16 | 1.465 | 0.02792 | -0.081 | 52.474
16.5 | 1.44 | 0.03003 | -0.081 | 47.97
17 | 1.412 | 0.03237 | -0.081 | 43.63
17.5 | 1.379 | 0.03576 | -0.081 | 38.575
18 | 1.345 | 0.03884 | -0.081 | 34.644
18.5 | 1.309 | 0.0424 | -0.081 | 30.875

## 116. Re 12M Mach 0.10 (2)
BIGFOIL.COM POLAR EXPORT
NACA64-317
NACA64-317 |  |  |  | Cl Max: | 1.8345 | at alpha= | 20 | deg
XFOIL ncrit=9 |  |  |  | L/D Max: | 125.529 | at alpha= | 2.5 | deg
Re: | 12000000 |  |  | Cd Min: | 0.05348 | at alpha= | 20 | deg
Mach: | 0.1 |  |  | Cl=0 at alpha= | -2.3585 | deg
|  |  |  | @ Cl=0.1, Cd= | 0.0042014
|  |  |  | @ Cl=0.4, Cd= | 0.0040867
|  |  |  | @ Cl=0.6, Cd= | 0.0048775
alpha (deg) | Cl | Cd | Cm | Cl/Cd
-20 | -1.6433 | 0.03585 | -0.0571 | -45.8382
-19.5 | -1.6273 | 0.03254 | -0.0571 | -50.0092
-19 | -1.6098 | 0.02947 | -0.057 | -54.625
-18.5 | -1.5894 | 0.02675 | -0.0566 | -59.4168
-18 | -1.5653 | 0.0244 | -0.0561 | -64.1516
-17.5 | -1.533 | 0.02216 | -0.0567 | -69.1787
-17 | -1.5067 | 0.02034 | -0.0553 | -74.0757
-16.5 | -1.3908 | 0.01818 | -0.0714 | -76.5017
-16 | -1.344 | 0.0168 | -0.0734 | -80
-15.5 | -1.3201 | 0.01549 | -0.0706 | -85.2227
-15 | -1.2931 | 0.01435 | -0.0679 | -90.1115
-14.5 | -1.2653 | 0.01335 | -0.065 | -94.779
-14 | -1.2382 | 0.0125 | -0.0615 | -99.056
-13.5 | -1.2199 | 0.01185 | -0.0558 | -102.9451
-13 | -1.1791 | 0.01133 | -0.0538 | -104.0688
-12.5 | -1.1344 | 0.01084 | -0.0524 | -104.6494
-12 | -1.0881 | 0.01033 | -0.0513 | -105.334
-11.5 | -1.0392 | 0.00988 | -0.0505 | -105.1822
-11 | -0.9882 | 0.00949 | -0.05 | -104.1307
-10.5 | -0.9353 | 0.00913 | -0.0498 | -102.4425
-10 | -0.8814 | 0.00883 | -0.0498 | -99.8188
-9.5 | -0.8272 | 0.00851 | -0.0498 | -97.2033
-9 | -0.7724 | 0.00818 | -0.0499 | -94.4254
-8.5 | -0.7164 | 0.00789 | -0.0502 | -90.7985
-8 | -0.6599 | 0.00766 | -0.0505 | -86.1488
-7.5 | -0.6027 | 0.00741 | -0.051 | -81.336
-7 | -0.5456 | 0.00717 | -0.0515 | -76.0948
-6.5 | -0.4877 | 0.00698 | -0.052 | -69.8711
-6 | -0.4295 | 0.00676 | -0.0527 | -63.5355
-5.5 | -0.3711 | 0.00659 | -0.0533 | -56.3126
-5 | -0.3123 | 0.00639 | -0.0541 | -48.8732
-4.5 | -0.2537 | 0.00619 | -0.0548 | -40.9855
-4 | -0.1948 | 0.00592 | -0.0556 | -32.9054
-3.5 | -0.1358 | 0.00568 | -0.0564 | -23.9085
-3 | -0.0764 | 0.00543 | -0.0573 | -14.07
-2.5 | -0.0169 | 0.0051 | -0.0583 | -3.3137
-2 | 0.0428 | 0.00482 | -0.0594 | 8.8797
-1.5 | 0.1029 | 0.00417 | -0.0608 | 24.6763
-1 | 0.1632 | 0.00404 | -0.0619 | 40.396
-0.5 | 0.2239 | 0.00402 | -0.0629 | 55.6965
0 | 0.2843 | 0.00402 | -0.0639 | 70.7214
0.5 | 0.3446 | 0.00405 | -0.0648 | 85.0864
1 | 0.405 | 0.00409 | -0.0658 | 99.022
1.5 | 0.4644 | 0.0042 | -0.0666 | 110.5714
2 | 0.5243 | 0.00428 | -0.0675 | 122.5
2.5 | 0.5812 | 0.00463 | -0.0679 | 125.5292
3.5 | 0.6868 | 0.00602 | -0.0674 | 114.0864
4 | 0.7422 | 0.00644 | -0.0676 | 115.2484
4.5 | 0.7969 | 0.0069 | -0.0676 | 115.4928
5 | 0.8517 | 0.00731 | -0.0676 | 116.5116
5.5 | 0.9061 | 0.00772 | -0.0676 | 117.3705
6 | 0.9594 | 0.00819 | -0.0674 | 117.1429
6.5 | 1.0139 | 0.00853 | -0.0674 | 118.8628
7 | 1.068 | 0.00887 | -0.0673 | 120.4059
7.5 | 1.1214 | 0.00922 | -0.0671 | 121.6269
8 | 1.1744 | 0.00956 | -0.0668 | 122.8452
8.5 | 1.2258 | 0.00996 | -0.0663 | 123.0723
9 | 1.2769 | 0.01033 | -0.0657 | 123.6108
9.5 | 1.3254 | 0.01079 | -0.0647 | 122.836
10 | 1.3726 | 0.01124 | -0.0634 | 122.1174
10.5 | 1.4177 | 0.01171 | -0.0619 | 121.0675
11 | 1.4517 | 0.01224 | -0.0582 | 118.6029
11.5 | 1.4794 | 0.01291 | -0.0536 | 114.5933
12 | 1.51 | 0.01365 | -0.05 | 110.6227
12.5 | 1.5393 | 0.01456 | -0.0465 | 105.7212
13 | 1.5665 | 0.01571 | -0.0432 | 99.7136
13.5 | 1.5926 | 0.01705 | -0.04 | 93.4076
14 | 1.6187 | 0.01852 | -0.0372 | 87.4028
14.5 | 1.6457 | 0.02007 | -0.0347 | 81.998
15 | 1.6704 | 0.02186 | -0.0323 | 76.4135
15.5 | 1.6931 | 0.02387 | -0.0301 | 70.93
16.5 | 1.7284 | 0.0286 | -0.0252 | 60.4336
17 | 1.746 | 0.03146 | -0.0236 | 55.499
17.5 | 1.7623 | 0.03459 | -0.0222 | 50.9483
18 | 1.7789 | 0.03787 | -0.0212 | 46.9739
18.5 | 1.7953 | 0.04132 | -0.0205 | 43.4487
19 | 1.81 | 0.04506 | -0.02 | 40.1687
19.5 | 1.8232 | 0.04911 | -0.0198 | 37.1248
20 | 1.8345 | 0.05348 | -0.0199 | 34.3025

## 117. Re 12M Mach 0.25 (1)
BIGFOIL.COM POLAR EXPORT
NACA64-317
NACA64-317 |  |  |  | Cl Max: | 1.459 | at alpha= | 12 | deg
JavaFoil+Calcfoil stall+Eppler ext transition |  |  |  | L/D Max: | 112.297 | at alpha= | 4 | deg
Re: | 12000000 |  |  | Cd Min: | 0.00485 | at alpha= | -1.5 | deg
Mach: | 0.25 |  |  | Cl=0 at alpha= | -2.6587 | deg
|  |  |  | @ Cl=0.1, Cd= | 0.0051425
|  |  |  | @ Cl=0.4, Cd= | 0.0049681
|  |  |  | @ Cl=0.6, Cd= | 0.0057583
alpha (deg) | Cl | Cd | Cm | Cl/Cd
-19 | -0.687 | 0.16331 | -0.019 | -4.207
-18.5 | -0.728 | 0.15399 | -0.02 | -4.725
-18 | -0.78 | 0.11588 | -0.026 | -6.734
-17.5 | -0.849 | 0.07773 | -0.032 | -10.921
-17 | -0.905 | 0.05633 | -0.035 | -16.067
-16.5 | -0.946 | 0.04476 | -0.037 | -21.138
-16 | -0.987 | 0.03299 | -0.039 | -29.93
-15.5 | -1.004 | 0.03113 | -0.039 | -32.244
-15 | -1.021 | 0.02682 | -0.041 | -38.079
-14.5 | -1.031 | 0.02348 | -0.042 | -43.919
-14 | -1.036 | 0.0204 | -0.043 | -50.794
-13.5 | -1.027 | 0.01881 | -0.044 | -54.631
-13 | -1.014 | 0.01708 | -0.045 | -59.365
-12.5 | -0.994 | 0.01583 | -0.046 | -62.802
-12 | -0.97 | 0.01463 | -0.047 | -66.332
-11.5 | -0.942 | 0.01356 | -0.048 | -69.464
-11 | -0.909 | 0.01265 | -0.049 | -71.864
-10.5 | -0.873 | 0.01179 | -0.05 | -74.047
-10 | -0.833 | 0.01111 | -0.051 | -74.971
-9.5 | -0.789 | 0.01047 | -0.052 | -75.37
-9 | -0.743 | 0.00986 | -0.053 | -75.357
-8.5 | -0.694 | 0.0094 | -0.054 | -73.796
-8 | -0.642 | 0.00895 | -0.055 | -71.712
-7.5 | -0.588 | 0.00857 | -0.056 | -68.642
-7 | -0.533 | 0.00825 | -0.057 | -64.589
-6.5 | -0.476 | 0.00742 | -0.057 | -64.096
-6 | -0.418 | 0.00769 | -0.059 | -54.396
-5.5 | -0.357 | 0.00737 | -0.059 | -48.462
-5 | -0.295 | 0.00724 | -0.06 | -40.765
-4.5 | -0.233 | 0.00698 | -0.061 | -33.342
-4 | -0.17 | 0.00646 | -0.062 | -26.301
-3.5 | -0.107 | 0.00609 | -0.063 | -17.514
-3 | -0.043 | 0.00572 | -0.063 | -7.577
-2.5 | 0.02 | 0.0054 | -0.064 | 3.746
-2 | 0.084 | 0.00524 | -0.065 | 16.026
-1.5 | 0.148 | 0.00485 | -0.066 | 30.49
-1 | 0.211 | 0.00485 | -0.066 | 43.559
-0.5 | 0.275 | 0.00487 | -0.067 | 56.497
0 | 0.339 | 0.00493 | -0.068 | 68.681
0.5 | 0.403 | 0.00497 | -0.069 | 80.965
1 | 0.466 | 0.00501 | -0.069 | 92.968
1.5 | 0.53 | 0.00509 | -0.07 | 104.124
2 | 0.593 | 0.00572 | -0.071 | 103.816
2.5 | 0.657 | 0.00607 | -0.072 | 108.277
3 | 0.717 | 0.00643 | -0.072 | 111.593
3.5 | 0.779 | 0.00696 | -0.073 | 111.901
4 | 0.84 | 0.00748 | -0.074 | 112.297
4.5 | 0.901 | 0.00816 | -0.075 | 110.45
5 | 0.96 | 0.0086 | -0.075 | 111.709
5.5 | 1.019 | 0.00952 | -0.076 | 106.97
6 | 1.075 | 0.00991 | -0.077 | 108.474
6.5 | 1.131 | 0.01047 | -0.077 | 107.991
7 | 1.185 | 0.011 | -0.078 | 107.636
7.5 | 1.229 | 0.01132 | -0.078 | 108.546
8 | 1.272 | 0.01182 | -0.078 | 107.626
8.5 | 1.312 | 0.01237 | -0.079 | 106.082
9 | 1.349 | 0.01298 | -0.079 | 103.875
9.5 | 1.38 | 0.01367 | -0.08 | 101
10 | 1.408 | 0.01435 | -0.08 | 98.112
10.5 | 1.429 | 0.01518 | -0.08 | 94.18
11 | 1.445 | 0.01611 | -0.081 | 89.741
11.5 | 1.455 | 0.01721 | -0.081 | 84.556
12 | 1.459 | 0.01842 | -0.081 | 79.188
12.5 | 1.456 | 0.01976 | -0.082 | 73.679
13 | 1.446 | 0.02125 | -0.082 | 68.057
13.5 | 1.429 | 0.02294 | -0.082 | 62.32
14 | 1.401 | 0.02466 | -0.082 | 56.801
14.5 | 1.363 | 0.02663 | -0.082 | 51.177
15 | 1.316 | 0.02936 | -0.082 | 44.815
15.5 | 1.262 | 0.03218 | -0.082 | 39.23
16 | 1.2 | 0.03648 | -0.082 | 32.877
16.5 | 1.131 | 0.04108 | -0.081 | 27.546
17 | 1.055 | 0.04824 | -0.081 | 21.87

## 118. Re 12M Mach 0.25 (2)
BIGFOIL.COM POLAR EXPORT
NACA64-317
NACA64-317 |  |  |  | Cl Max: | 1.7925 | at alpha= | 20 | deg
XFOIL ncrit=9 |  |  |  | L/D Max: | 131.397 | at alpha= | 2.5 | deg
Re: | 12000000 |  |  | Cd Min: | 0.07378 | at alpha= | 20 | deg
Mach: | 0.25 |  |  | Cl=0 at alpha= | -2.3486 | deg
|  |  |  | @ Cl=0.1, Cd= | 0.0042373
|  |  |  | @ Cl=0.4, Cd= | 0.0040912
|  |  |  | @ Cl=0.6, Cd= | 0.0045715
alpha (deg) | Cl | Cd | Cm | Cl/Cd
-20 | -1.5826 | 0.05475 | -0.0671 | -28.9059
-19.5 | -1.5833 | 0.04876 | -0.0684 | -32.4713
-19 | -1.5779 | 0.04348 | -0.0692 | -36.2902
-18.5 | -1.5669 | 0.03894 | -0.0695 | -40.2388
-18 | -1.5557 | 0.03461 | -0.0694 | -44.9494
-17.5 | -1.537 | 0.03106 | -0.0689 | -49.4849
-17 | -1.4863 | 0.02747 | -0.0737 | -54.1063
-16.5 | -1.4448 | 0.02471 | -0.0754 | -58.4703
-16 | -1.3308 | 0.0219 | -0.09 | -60.7671
-15.5 | -1.315 | 0.01983 | -0.0864 | -66.3137
-15 | -1.2916 | 0.01797 | -0.0834 | -71.8753
-14.5 | -1.2653 | 0.01633 | -0.0804 | -77.4832
-14 | -1.2366 | 0.01493 | -0.0773 | -82.8265
-13.5 | -1.2071 | 0.01369 | -0.0739 | -88.1738
-13 | -1.1766 | 0.01266 | -0.0702 | -92.9384
-12.5 | -1.1521 | 0.01179 | -0.0651 | -97.7184
-12 | -1.1189 | 0.01122 | -0.0607 | -99.7237
-11.5 | -1.0726 | 0.01065 | -0.0584 | -100.7136
-11 | -1.0231 | 0.01012 | -0.0567 | -101.0968
-10.5 | -0.9707 | 0.00964 | -0.0555 | -100.695
-10 | -0.9156 | 0.00923 | -0.0547 | -99.1983
-9.5 | -0.8591 | 0.00889 | -0.0541 | -96.6367
-9 | -0.8021 | 0.00855 | -0.0537 | -93.8129
-8.5 | -0.7445 | 0.00818 | -0.0535 | -91.0147
-8 | -0.6859 | 0.00788 | -0.0535 | -87.0431
-7.5 | -0.6264 | 0.00763 | -0.0536 | -82.097
-7 | -0.5667 | 0.00736 | -0.0539 | -76.9973
-6.5 | -0.5068 | 0.00713 | -0.0542 | -71.0799
-6 | -0.4462 | 0.00692 | -0.0546 | -64.4798
-5.5 | -0.3856 | 0.0067 | -0.0552 | -57.5522
-5 | -0.3246 | 0.0065 | -0.0558 | -49.9385
-4.5 | -0.2636 | 0.00631 | -0.0564 | -41.775
-4 | -0.2026 | 0.00602 | -0.0572 | -33.6545
-3.5 | -0.1416 | 0.00577 | -0.0579 | -24.5407
-3 | -0.0801 | 0.0055 | -0.0588 | -14.5636
-2.5 | -0.0188 | 0.00517 | -0.0598 | -3.6364
-2 | 0.0433 | 0.00485 | -0.0609 | 8.9278
-1.5 | 0.1053 | 0.00418 | -0.0624 | 25.1914
-1 | 0.1679 | 0.00406 | -0.0635 | 41.3547
-0.5 | 0.2307 | 0.00404 | -0.0646 | 57.104
0 | 0.2933 | 0.00404 | -0.0656 | 72.599
0.5 | 0.3558 | 0.00407 | -0.0666 | 87.4201
1 | 0.4184 | 0.0041 | -0.0675 | 102.0488
1.5 | 0.4802 | 0.0042 | -0.0684 | 114.3333
2 | 0.5422 | 0.0043 | -0.0692 | 126.093
2.5 | 0.6018 | 0.00458 | -0.0697 | 131.3974
3 | 0.6537 | 0.00551 | -0.069 | 118.6388
3.5 | 0.7093 | 0.00611 | -0.0688 | 116.0884
4 | 0.766 | 0.00658 | -0.0687 | 116.4134
4.5 | 0.822 | 0.00708 | -0.0685 | 116.1017
5 | 0.8789 | 0.00749 | -0.0684 | 117.3431
5.5 | 0.9339 | 0.008 | -0.0679 | 116.7375
6 | 0.9891 | 0.00845 | -0.0674 | 117.0533
6.5 | 1.0448 | 0.00884 | -0.067 | 118.19
7 | 1.1005 | 0.00921 | -0.0665 | 119.4897
7.5 | 1.1556 | 0.00957 | -0.0659 | 120.7524
8 | 1.2085 | 0.01001 | -0.0648 | 120.7293
8.5 | 1.2612 | 0.01041 | -0.0637 | 121.1527
9 | 1.3103 | 0.01091 | -0.0619 | 120.1008
9.5 | 1.3571 | 0.01143 | -0.0597 | 118.7314
10 | 1.3912 | 0.01194 | -0.0552 | 116.5159
10.5 | 1.4212 | 0.01269 | -0.0503 | 111.9937
11 | 1.4522 | 0.0136 | -0.046 | 106.7794
11.5 | 1.4843 | 0.01463 | -0.0423 | 101.4559
12 | 1.5146 | 0.01589 | -0.0387 | 95.3178
12.5 | 1.5423 | 0.01744 | -0.0351 | 88.4346
13 | 1.5688 | 0.01921 | -0.0318 | 81.6658
14 | 1.6238 | 0.0231 | -0.0262 | 70.2944
14.5 | 1.6478 | 0.02546 | -0.0236 | 64.7211
15 | 1.6691 | 0.02817 | -0.0212 | 59.251
16 | 1.7026 | 0.03429 | -0.0163 | 49.653
16.5 | 1.7218 | 0.03774 | -0.0148 | 45.6227
17 | 1.7402 | 0.04147 | -0.0137 | 41.9629
17.5 | 1.755 | 0.0457 | -0.0128 | 38.4026
18 | 1.7688 | 0.05024 | -0.0123 | 35.207
18.5 | 1.7806 | 0.05513 | -0.0121 | 32.2982
19 | 1.7896 | 0.06055 | -0.0124 | 29.5557
19.5 | 1.792 | 0.06692 | -0.0133 | 26.7782
20 | 1.7925 | 0.07378 | -0.0146 | 24.2952

## 119. Re 12M Mach 0.50 (1)
BIGFOIL.COM POLAR EXPORT
NACA64-317
NACA64-317 |  |  |  | Cl Max: | 1.293 | at alpha= | 8 | deg
JavaFoil+Calcfoil stall+Eppler ext transition |  |  |  | L/D Max: | 112.504 | at alpha= | 3 | deg
Re: | 12000000 |  |  | Cd Min: | 0.00497 | at alpha= | -1.5 | deg
Mach: | 0.5 |  |  | Cl=0 at alpha= | -2.662 | deg
|  |  |  | @ Cl=0.1, Cd= | 0.0054278
|  |  |  | @ Cl=0.4, Cd= | 0.0051207
|  |  |  | @ Cl=0.6, Cd= | 0.0054113
alpha (deg) | Cl | Cd | Cm | Cl/Cd
-20 | -0.977 | 0.17045 | -0.025 | -5.729
-19.5 | -0.954 | 0.15157 | -0.026 | -6.294
-19 | -0.924 | 0.14724 | -0.026 | -6.277
-18.5 | -0.894 | 0.14328 | -0.026 | -6.24
-18 | -0.865 | 0.14041 | -0.026 | -6.163
-17.5 | -0.843 | 0.12657 | -0.028 | -6.659
-17 | -0.818 | 0.11655 | -0.029 | -7.015
-16.5 | -0.784 | 0.11689 | -0.028 | -6.703
-16 | -0.753 | 0.11161 | -0.027 | -6.75
-15.5 | -0.726 | 0.10493 | -0.028 | -6.923
-15 | -0.702 | 0.1027 | -0.03 | -6.834
-14.5 | -0.671 | 0.09991 | -0.029 | -6.713
-14 | -0.648 | 0.08876 | -0.032 | -7.297
-13.5 | -0.674 | 0.04409 | -0.044 | -15.279
-13 | -0.584 | 0.09207 | -0.028 | -6.343
-12.5 | -0.557 | 0.08399 | -0.03 | -6.636
-12 | -0.554 | 0.05731 | -0.041 | -9.659
-11.5 | -0.579 | 0.02264 | -0.051 | -25.558
-11 | -0.553 | 0.01889 | -0.053 | -29.256
-10.5 | -0.443 | 0.06961 | -0.029 | -6.362
-10 | -0.487 | 0.01801 | -0.055 | -27.02
-9.5 | -0.686 | 0.01554 | -0.056 | -44.15
-9 | -0.717 | 0.01371 | -0.058 | -52.246
-8.5 | -0.703 | 0.01236 | -0.059 | -56.827
-8 | -0.669 | 0.01138 | -0.06 | -58.802
-7.5 | -0.625 | 0.0105 | -0.061 | -59.465
-7 | -0.572 | 0.00988 | -0.062 | -57.91
-6.5 | -0.515 | 0.00933 | -0.063 | -55.194
-6 | -0.454 | 0.00885 | -0.064 | -51.317
-5.5 | -0.39 | 0.00843 | -0.065 | -46.267
-5 | -0.324 | 0.00806 | -0.066 | -40.217
-4.5 | -0.257 | 0.00776 | -0.068 | -33.104
-4 | -0.189 | 0.00713 | -0.069 | -26.565
-3.5 | -0.119 | 0.00676 | -0.07 | -17.606
-3 | -0.048 | 0.00613 | -0.071 | -7.893
-2.5 | 0.023 | 0.00572 | -0.072 | 3.952
-2 | 0.094 | 0.00547 | -0.073 | 17.167
-1.5 | 0.165 | 0.00497 | -0.073 | 33.218
-1 | 0.236 | 0.00499 | -0.074 | 47.396
-0.5 | 0.308 | 0.00505 | -0.075 | 60.944
0 | 0.379 | 0.0051 | -0.076 | 74.294
0.5 | 0.45 | 0.00517 | -0.077 | 87.096
1 | 0.521 | 0.00523 | -0.078 | 99.634
1.5 | 0.592 | 0.00532 | -0.078 | 111.357
2 | 0.663 | 0.00613 | -0.079 | 108.195
2.5 | 0.734 | 0.00653 | -0.08 | 112.447
3 | 0.8 | 0.00711 | -0.081 | 112.504
3.5 | 0.869 | 0.00778 | -0.082 | 111.608
4 | 0.936 | 0.00887 | -0.083 | 105.546
4.5 | 1.002 | 0.00964 | -0.083 | 103.937
5 | 1.057 | 0.01079 | -0.083 | 97.969
5.5 | 1.114 | 0.01136 | -0.084 | 98.018
6 | 1.167 | 0.01207 | -0.084 | 96.671
6.5 | 1.214 | 0.01283 | -0.085 | 94.649
7 | 1.255 | 0.01372 | -0.085 | 91.44
7.5 | 1.285 | 0.01475 | -0.086 | 87.149
8 | 1.293 | 0.01587 | -0.086 | 81.464
8.5 | 1.267 | 0.01717 | -0.087 | 73.795
9 | 1.151 | 0.01941 | -0.087 | 59.286
9.5 | 0.808 | 0.02313 | -0.086 | 34.95
10 | 0.842 | 0.02357 | -0.087 | 35.727
10.5 | 0.742 | 0.07262 | -0.052 | 10.212
11 | 0.905 | 0.02482 | -0.088 | 36.477
11.5 | 0.932 | 0.02803 | -0.088 | 33.24
12 | 0.949 | 0.03415 | -0.087 | 27.783
12.5 | 0.86 | 0.08624 | -0.06 | 9.976
13 | 1.011 | 0.03582 | -0.088 | 28.237

## 120. Re 12M Mach 0.50 (2)
BIGFOIL.COM POLAR EXPORT
NACA64-317
NACA64-317 |  |  |  | Cl Max: | 1.4626 | at alpha= | 11.5 | deg
XFOIL ncrit=9 |  |  |  | L/D Max: | 151.242 | at alpha= | 2.5 | deg
Re: | 12000000 |  |  | Cd Min: | 0.14584 | at alpha= | 16.5 | deg
Mach: | 0.5 |  |  | Cl=0 at alpha= | -2.3085 | deg
|  |  |  | @ Cl=0.1, Cd= | 0.0044348
|  |  |  | @ Cl=0.4, Cd= | 0.0041853
|  |  |  | @ Cl=0.6, Cd= | 0.0043922
alpha (deg) | Cl | Cd | Cm | Cl/Cd
-15.5 | -0.7056 | 0.10485 | -0.0761 | -6.7296
-15 | -0.7239 | 0.0933 | -0.0836 | -7.7588
-14.5 | -0.7443 | 0.08159 | -0.0914 | -9.1224
-14 | -0.7668 | 0.07017 | -0.0989 | -10.9277
-13.5 | -0.7912 | 0.05958 | -0.1055 | -13.2796
-13 | -0.8233 | 0.04952 | -0.1107 | -16.6256
-12.5 | -0.8546 | 0.04078 | -0.1135 | -20.9564
-12 | -0.8799 | 0.03349 | -0.114 | -26.2735
-11.5 | -0.9043 | 0.02724 | -0.1121 | -33.1975
-11 | -0.9207 | 0.02218 | -0.1081 | -41.5104
-10.5 | -0.9296 | 0.01797 | -0.1026 | -51.7307
-10 | -0.9257 | 0.01473 | -0.0963 | -62.8445
-9.5 | -0.9067 | 0.01248 | -0.0898 | -72.6522
-9 | -0.8839 | 0.0109 | -0.0824 | -81.0917
-8.5 | -0.8497 | 0.01002 | -0.0752 | -84.8004
-8 | -0.7904 | 0.00939 | -0.0716 | -84.1747
-7.5 | -0.7272 | 0.0088 | -0.0688 | -82.6364
-7 | -0.6597 | 0.00835 | -0.067 | -79.006
-6.5 | -0.5906 | 0.00799 | -0.0656 | -73.9174
-6 | -0.5208 | 0.00762 | -0.0648 | -68.3465
-5.5 | -0.4506 | 0.00733 | -0.0642 | -61.4734
-5 | -0.3797 | 0.00705 | -0.064 | -53.8582
-4.5 | -0.3089 | 0.00682 | -0.0641 | -45.2933
-4 | -0.238 | 0.00655 | -0.0644 | -36.3359
-3.5 | -0.1681 | 0.00622 | -0.0648 | -27.0257
-3 | -0.0975 | 0.00587 | -0.0655 | -16.6099
-2.5 | -0.0272 | 0.00546 | -0.0664 | -4.9817
-2 | 0.0438 | 0.00504 | -0.0675 | 8.6905
-1.5 | 0.1153 | 0.00427 | -0.0692 | 27.0023
-1 | 0.1879 | 0.00418 | -0.0704 | 44.9522
-0.5 | 0.2606 | 0.00416 | -0.0716 | 62.6442
0 | 0.3335 | 0.00413 | -0.0729 | 80.7506
0.5 | 0.4057 | 0.00419 | -0.0739 | 96.8258
1 | 0.4786 | 0.00421 | -0.075 | 113.6817
1.5 | 0.5508 | 0.00431 | -0.076 | 127.7958
2 | 0.6226 | 0.00443 | -0.0767 | 140.5418
2.5 | 0.6942 | 0.00459 | -0.0773 | 151.2418
3 | 0.7513 | 0.00558 | -0.0757 | 134.6416
3.5 | 0.8096 | 0.00646 | -0.0741 | 125.3251
4 | 0.8689 | 0.00721 | -0.0724 | 120.5132
4.5 | 0.9283 | 0.00789 | -0.0705 | 117.6553
5 | 0.986 | 0.00857 | -0.0682 | 115.0525
5.5 | 1.0397 | 0.00929 | -0.065 | 111.916
6 | 1.0957 | 0.00984 | -0.0619 | 111.3516
6.5 | 1.1362 | 0.01042 | -0.0559 | 109.0403
7 | 1.1781 | 0.01118 | -0.0505 | 105.3757
7.5 | 1.2178 | 0.01223 | -0.0452 | 99.5748
8 | 1.2591 | 0.01347 | -0.0405 | 93.4744
8.5 | 1.2974 | 0.01508 | -0.0358 | 86.0345
9 | 1.3367 | 0.01687 | -0.0313 | 79.2353
9.5 | 1.3734 | 0.01899 | -0.0269 | 72.3223
10 | 1.4067 | 0.02151 | -0.0225 | 65.3975
10.5 | 1.4335 | 0.02457 | -0.018 | 58.3435
11 | 1.4542 | 0.02823 | -0.0136 | 51.5126
11.5 | 1.4626 | 0.03301 | -0.0095 | 44.3078
12 | 1.4543 | 0.03934 | -0.0061 | 36.9675
12.5 | 1.4348 | 0.04705 | -0.0041 | 30.4952
13 | 1.4108 | 0.05585 | -0.0036 | 25.2605
13.5 | 1.3831 | 0.06585 | -0.005 | 21.0038
14 | 1.3539 | 0.07702 | -0.0084 | 17.5786
14.5 | 1.3229 | 0.08938 | -0.0137 | 14.8009
15 | 1.2897 | 0.10307 | -0.0211 | 12.5129
15.5 | 1.2603 | 0.11725 | -0.0297 | 10.7488
16 | 1.2346 | 0.13166 | -0.0392 | 9.3772
16.5 | 1.2137 | 0.14584 | -0.049 | 8.3221

## 121. Re 14M Mach 0.00 (1)
BIGFOIL.COM POLAR EXPORT
NACA64-317
NACA64-317 |  |  |  | Cl Max: | 1.542 | at alpha= | 14 | deg
JavaFoil+Calcfoil stall+Eppler ext transition |  |  |  | L/D Max: | 114.868 | at alpha= | 7.5 | deg
Re: | 14000000 |  |  | Cd Min: | 0.00476 | at alpha= | -1 | deg
Mach: | 0 |  |  | Cl=0 at alpha= | -2.6613 | deg
|  |  |  | @ Cl=0.1, Cd= | 0.0051732
|  |  |  | @ Cl=0.4, Cd= | 0.0048633
|  |  |  | @ Cl=0.6, Cd= | 0.0058547
alpha (deg) | Cl | Cd | Cm | Cl/Cd
-20 | -1.055 | 0.06742 | -0.03 | -15.648
-19.5 | -1.092 | 0.05207 | -0.032 | -20.978
-19 | -1.121 | 0.04227 | -0.033 | -26.519
-18.5 | -1.13 | 0.03952 | -0.034 | -28.599
-18 | -1.141 | 0.03504 | -0.035 | -32.558
-17.5 | -1.149 | 0.03085 | -0.036 | -37.254
-17 | -1.154 | 0.02766 | -0.037 | -41.718
-16.5 | -1.152 | 0.02567 | -0.038 | -44.893
-16 | -1.152 | 0.0226 | -0.039 | -50.95
-15.5 | -1.144 | 0.02078 | -0.04 | -55.067
-15 | -1.134 | 0.01916 | -0.04 | -59.169
-14.5 | -1.118 | 0.01819 | -0.041 | -61.457
-14 | -1.101 | 0.01652 | -0.042 | -66.659
-13.5 | -1.078 | 0.01536 | -0.043 | -70.135
-13 | -1.05 | 0.01434 | -0.044 | -73.215
-12.5 | -1.02 | 0.01333 | -0.045 | -76.52
-12 | -0.987 | 0.01242 | -0.046 | -79.458
-11.5 | -0.951 | 0.01174 | -0.047 | -81.016
-11 | -0.912 | 0.01111 | -0.048 | -82.051
-10.5 | -0.871 | 0.01042 | -0.049 | -83.579
-10 | -0.826 | 0.00996 | -0.05 | -82.993
-9.5 | -0.78 | 0.00948 | -0.05 | -82.265
-9 | -0.732 | 0.00904 | -0.051 | -80.953
-8.5 | -0.682 | 0.00862 | -0.052 | -79.078
-8 | -0.63 | 0.00828 | -0.053 | -76.028
-7.5 | -0.576 | 0.00743 | -0.054 | -77.616
-7 | -0.522 | 0.0077 | -0.055 | -67.895
-6.5 | -0.465 | 0.00747 | -0.056 | -62.216
-6 | -0.406 | 0.00731 | -0.057 | -55.51
-5.5 | -0.346 | 0.00707 | -0.058 | -48.961
-5 | -0.286 | 0.00688 | -0.058 | -41.567
-4.5 | -0.226 | 0.00665 | -0.059 | -33.919
-4 | -0.165 | 0.00626 | -0.06 | -26.3
-3.5 | -0.103 | 0.00604 | -0.061 | -17.101
-3 | -0.042 | 0.00567 | -0.061 | -7.401
-2.5 | 0.02 | 0.00544 | -0.062 | 3.602
-2 | 0.081 | 0.00521 | -0.063 | 15.618
-1.5 | 0.143 | 0.00509 | -0.064 | 28.123
-1 | 0.205 | 0.00476 | -0.064 | 42.981
-0.5 | 0.266 | 0.00479 | -0.065 | 55.611
0 | 0.328 | 0.00482 | -0.066 | 68.086
0.5 | 0.39 | 0.00486 | -0.067 | 80.253
1 | 0.451 | 0.00488 | -0.067 | 92.419
1.5 | 0.513 | 0.0055 | -0.068 | 93.248
2 | 0.575 | 0.00574 | -0.069 | 100.175
2.5 | 0.636 | 0.00602 | -0.069 | 105.617
3 | 0.695 | 0.00643 | -0.07 | 107.978
3.5 | 0.755 | 0.00681 | -0.071 | 110.796
4 | 0.814 | 0.00732 | -0.071 | 111.265
4.5 | 0.873 | 0.00781 | -0.072 | 111.793
5 | 0.931 | 0.00815 | -0.073 | 114.291
5.5 | 0.988 | 0.00892 | -0.073 | 110.836
6 | 1.044 | 0.00929 | -0.074 | 112.472
6.5 | 1.099 | 0.00967 | -0.075 | 113.671
7 | 1.153 | 0.01006 | -0.075 | 114.577
7.5 | 1.205 | 0.01049 | -0.076 | 114.868
8 | 1.253 | 0.01096 | -0.077 | 114.356
8.5 | 1.293 | 0.01129 | -0.077 | 114.567
9 | 1.333 | 0.01176 | -0.077 | 113.331
9.5 | 1.371 | 0.01226 | -0.078 | 111.809
10 | 1.405 | 0.01281 | -0.078 | 109.683
10.5 | 1.436 | 0.01343 | -0.078 | 106.909
11 | 1.463 | 0.01405 | -0.079 | 104.14
11.5 | 1.487 | 0.01479 | -0.079 | 100.508
12 | 1.506 | 0.0157 | -0.079 | 95.888
12.5 | 1.522 | 0.01664 | -0.08 | 91.427
13 | 1.533 | 0.01763 | -0.08 | 86.988
13.5 | 1.541 | 0.01865 | -0.08 | 82.656
14 | 1.542 | 0.01992 | -0.081 | 77.409
14.5 | 1.537 | 0.02114 | -0.081 | 72.716
15 | 1.528 | 0.02269 | -0.081 | 67.343
15.5 | 1.515 | 0.02421 | -0.081 | 62.591
16 | 1.498 | 0.02606 | -0.081 | 57.498
16.5 | 1.478 | 0.02793 | -0.081 | 52.934
17 | 1.455 | 0.02998 | -0.081 | 48.532
17.5 | 1.427 | 0.03289 | -0.081 | 43.402
18 | 1.399 | 0.03556 | -0.081 | 39.338
18.5 | 1.365 | 0.03969 | -0.081 | 34.386
19 | 1.332 | 0.04321 | -0.081 | 30.822

## 122. Re 14M Mach 0.00 (2)
BIGFOIL.COM POLAR EXPORT
NACA64-317
NACA64-317 |  |  |  | Cl Max: | 1.8571 | at alpha= | 20 | deg
XFOIL ncrit=9 |  |  |  | L/D Max: | 127.598 | at alpha= | 9 | deg
Re: | 14000000 |  |  | Cd Min: | 0.04845 | at alpha= | 20 | deg
Mach: | 0 |  |  | Cl=0 at alpha= | -2.3643 | deg
|  |  |  | @ Cl=0.1, Cd= | 0.0043539
|  |  |  | @ Cl=0.4, Cd= | 0.004037
|  |  |  | @ Cl=0.6, Cd= | 0.0051747
alpha (deg) | Cl | Cd | Cm | Cl/Cd
-20 | -1.6669 | 0.03165 | -0.0542 | -52.6667
-19.5 | -1.6503 | 0.02869 | -0.054 | -57.5218
-19 | -1.6292 | 0.02614 | -0.0537 | -62.3259
-18.5 | -1.6068 | 0.02376 | -0.0533 | -67.6263
-18 | -1.574 | 0.02173 | -0.054 | -72.4344
-17 | -1.4451 | 0.01827 | -0.0659 | -79.0969
-16.5 | -1.3806 | 0.01677 | -0.0718 | -82.3256
-16 | -1.3579 | 0.01549 | -0.069 | -87.663
-15.5 | -1.3333 | 0.01429 | -0.0662 | -93.303
-15 | -1.3067 | 0.01328 | -0.0633 | -98.3961
-14.5 | -1.2811 | 0.01242 | -0.0599 | -103.1481
-14 | -1.2647 | 0.01176 | -0.0541 | -107.5425
-13.5 | -1.2244 | 0.01127 | -0.0522 | -108.6424
-13 | -1.1802 | 0.01081 | -0.0509 | -109.1767
-12.5 | -1.1332 | 0.0104 | -0.0501 | -108.9615
-12 | -1.0856 | 0.00994 | -0.0493 | -109.2153
-11.5 | -1.0359 | 0.00952 | -0.0488 | -108.813
-11 | -0.9845 | 0.00913 | -0.0486 | -107.8313
-10.5 | -0.9317 | 0.00881 | -0.0485 | -105.7548
-10 | -0.8779 | 0.00853 | -0.0486 | -102.9191
-9.5 | -0.8233 | 0.00824 | -0.0488 | -99.915
-9 | -0.7684 | 0.00793 | -0.0491 | -96.8979
-8.5 | -0.7129 | 0.00766 | -0.0494 | -93.0679
-8 | -0.6564 | 0.00742 | -0.0499 | -88.4636
-7.5 | -0.5995 | 0.00722 | -0.0504 | -83.0332
-7 | -0.5425 | 0.00698 | -0.051 | -77.7221
-6.5 | -0.4849 | 0.00679 | -0.0516 | -71.4138
-6 | -0.427 | 0.0066 | -0.0523 | -64.697
-5.5 | -0.3687 | 0.00642 | -0.053 | -57.4299
-5 | -0.3104 | 0.00624 | -0.0538 | -49.7436
-4.5 | -0.2517 | 0.00606 | -0.0546 | -41.5347
-4 | -0.1933 | 0.00581 | -0.0554 | -33.2702
-3.5 | -0.1344 | 0.00559 | -0.0562 | -24.0429
-3 | -0.0752 | 0.00535 | -0.0572 | -14.0561
-2.5 | -0.0162 | 0.00508 | -0.0581 | -3.189
-2 | 0.0435 | 0.00482 | -0.0592 | 9.0249
-1.5 | 0.1029 | 0.00433 | -0.0604 | 23.7644
-1 | 0.1631 | 0.00399 | -0.0617 | 40.8772
-0.5 | 0.223 | 0.00399 | -0.0627 | 55.8897
0 | 0.2833 | 0.00396 | -0.0637 | 71.5404
0.5 | 0.3433 | 0.00398 | -0.0647 | 86.2563
1 | 0.403 | 0.00404 | -0.0656 | 99.7525
1.5 | 0.4622 | 0.00414 | -0.0664 | 111.6425
2 | 0.5211 | 0.00428 | -0.0672 | 121.7523
2.5 | 0.5752 | 0.00485 | -0.0672 | 118.5979
3 | 0.6279 | 0.00554 | -0.0671 | 113.3394
3.5 | 0.6827 | 0.00602 | -0.0672 | 113.4053
4 | 0.7382 | 0.0064 | -0.0675 | 115.3438
5 | 0.8484 | 0.00716 | -0.0678 | 118.4916
5.5 | 0.9023 | 0.00759 | -0.0678 | 118.8801
6 | 0.9564 | 0.00798 | -0.0678 | 119.8496
6.5 | 1.0107 | 0.00832 | -0.0678 | 121.4784
7 | 1.065 | 0.00861 | -0.0679 | 123.6934
7.5 | 1.1186 | 0.00894 | -0.0678 | 125.123
8 | 1.1714 | 0.00928 | -0.0676 | 126.2284
8.5 | 1.2235 | 0.00963 | -0.0674 | 127.0509
9 | 1.2747 | 0.00999 | -0.0669 | 127.5976
9.5 | 1.3239 | 0.01042 | -0.0662 | 127.0537
10 | 1.3725 | 0.01082 | -0.0654 | 126.8484
10.5 | 1.4187 | 0.01128 | -0.0641 | 125.7713
11 | 1.4613 | 0.0118 | -0.0623 | 123.839
11.5 | 1.4937 | 0.0123 | -0.0585 | 121.439
12 | 1.523 | 0.0129 | -0.0544 | 118.062
12.5 | 1.551 | 0.0137 | -0.0506 | 113.2117
13 | 1.5777 | 0.0147 | -0.047 | 107.3265
13.5 | 1.6041 | 0.01585 | -0.0437 | 101.205
14 | 1.6327 | 0.01703 | -0.041 | 95.872
14.5 | 1.659 | 0.01843 | -0.0383 | 90.0163
15 | 1.6849 | 0.01998 | -0.0359 | 84.3293
15.5 | 1.7071 | 0.02185 | -0.0335 | 78.1281
16 | 1.7282 | 0.02389 | -0.0312 | 72.3399
16.5 | 1.745 | 0.02597 | -0.0284 | 67.1929
17 | 1.7623 | 0.0286 | -0.0266 | 61.6189
17.5 | 1.7805 | 0.03133 | -0.0251 | 56.8305
18 | 1.799 | 0.03418 | -0.0239 | 52.6331
18.5 | 1.8168 | 0.03722 | -0.023 | 48.8125
19 | 1.8327 | 0.04058 | -0.0222 | 45.1626
19.5 | 1.8455 | 0.04437 | -0.0218 | 41.5934
20 | 1.8571 | 0.04845 | -0.0216 | 38.3302

## 123. Re 14M Mach 0.10 (1)
BIGFOIL.COM POLAR EXPORT
NACA64-317
NACA64-317 |  |  |  | Cl Max: | 1.53 | at alpha= | 13.5 | deg
JavaFoil+Calcfoil stall+Eppler ext transition |  |  |  | L/D Max: | 114.539 | at alpha= | 5 | deg
Re: | 14000000 |  |  | Cd Min: | 0.00477 | at alpha= | -1 | deg
Mach: | 0.1 |  |  | Cl=0 at alpha= | -2.6613 | deg
|  |  |  | @ Cl=0.1, Cd= | 0.0051906
|  |  |  | @ Cl=0.4, Cd= | 0.0048539
|  |  |  | @ Cl=0.6, Cd= | 0.0058487
alpha (deg) | Cl | Cd | Cm | Cl/Cd
-20 | -1.004 | 0.07513 | -0.029 | -13.369
-19.5 | -1.046 | 0.05787 | -0.031 | -18.076
-19 | -1.081 | 0.04557 | -0.033 | -23.734
-18.5 | -1.094 | 0.04243 | -0.034 | -25.793
-18 | -1.109 | 0.03737 | -0.035 | -29.686
-17.5 | -1.122 | 0.03254 | -0.036 | -34.487
-17 | -1.13 | 0.02898 | -0.037 | -39.004
-16.5 | -1.134 | 0.0263 | -0.038 | -43.104
-16 | -1.133 | 0.02428 | -0.039 | -46.659
-15.5 | -1.131 | 0.02146 | -0.04 | -52.697
-15 | -1.123 | 0.01974 | -0.041 | -56.883
-14.5 | -1.109 | 0.0187 | -0.041 | -59.318
-14 | -1.095 | 0.01691 | -0.042 | -64.74
-13.5 | -1.073 | 0.01571 | -0.043 | -68.301
-13 | -1.047 | 0.01464 | -0.044 | -71.512
-12.5 | -1.018 | 0.01358 | -0.045 | -74.975
-12 | -0.986 | 0.01263 | -0.046 | -78.045
-11.5 | -0.951 | 0.01192 | -0.047 | -79.732
-11 | -0.912 | 0.01126 | -0.048 | -81.048
-10.5 | -0.872 | 0.01056 | -0.049 | -82.523
-10 | -0.828 | 0.01008 | -0.05 | -82.181
-9.5 | -0.782 | 0.00957 | -0.051 | -81.709
-9 | -0.734 | 0.00913 | -0.052 | -80.407
-8.5 | -0.684 | 0.0087 | -0.053 | -78.65
-8 | -0.632 | 0.00834 | -0.053 | -75.752
-7.5 | -0.578 | 0.00749 | -0.054 | -77.226
-7 | -0.525 | 0.00777 | -0.055 | -67.51
-6.5 | -0.467 | 0.00754 | -0.056 | -61.927
-6 | -0.408 | 0.0073 | -0.057 | -55.819
-5.5 | -0.348 | 0.00706 | -0.058 | -49.313
-5 | -0.288 | 0.00687 | -0.059 | -41.853
-4.5 | -0.227 | 0.00664 | -0.059 | -34.139
-4 | -0.165 | 0.00632 | -0.06 | -26.155
-3.5 | -0.104 | 0.00611 | -0.061 | -17.004
-3 | -0.042 | 0.00566 | -0.062 | -7.45
-2.5 | 0.02 | 0.00543 | -0.062 | 3.63
-2 | 0.082 | 0.00524 | -0.063 | 15.595
-1.5 | 0.144 | 0.00507 | -0.064 | 28.332
-1 | 0.206 | 0.00477 | -0.065 | 43.131
-0.5 | 0.268 | 0.00482 | -0.065 | 55.592
0 | 0.33 | 0.00483 | -0.066 | 68.306
0.5 | 0.392 | 0.00485 | -0.067 | 80.827
1 | 0.454 | 0.00488 | -0.068 | 92.907
1.5 | 0.516 | 0.0055 | -0.068 | 93.763
2 | 0.577 | 0.00573 | -0.069 | 100.73
2.5 | 0.639 | 0.00605 | -0.07 | 105.602
3 | 0.698 | 0.00647 | -0.07 | 107.944
3.5 | 0.758 | 0.00685 | -0.071 | 110.717
4 | 0.818 | 0.00738 | -0.072 | 110.833
4.5 | 0.877 | 0.00786 | -0.073 | 111.631
5 | 0.936 | 0.00817 | -0.073 | 114.539
5.5 | 0.993 | 0.00894 | -0.074 | 111.089
6 | 1.049 | 0.00931 | -0.075 | 112.639
6.5 | 1.104 | 0.00971 | -0.075 | 113.74
7 | 1.158 | 0.01013 | -0.076 | 114.236
7.5 | 1.21 | 0.01057 | -0.076 | 114.416
8 | 1.258 | 0.01106 | -0.077 | 113.783
8.5 | 1.297 | 0.01139 | -0.077 | 113.835
9 | 1.336 | 0.01188 | -0.078 | 112.482
9.5 | 1.373 | 0.01239 | -0.078 | 110.802
10 | 1.407 | 0.01297 | -0.078 | 108.487
10.5 | 1.436 | 0.01361 | -0.079 | 105.557
11 | 1.462 | 0.01425 | -0.079 | 102.609
11.5 | 1.484 | 0.01509 | -0.08 | 98.346
12 | 1.502 | 0.01598 | -0.08 | 93.989
12.5 | 1.515 | 0.01696 | -0.08 | 89.355
13 | 1.525 | 0.018 | -0.08 | 84.718
13.5 | 1.53 | 0.01906 | -0.081 | 80.301
14 | 1.528 | 0.02039 | -0.081 | 74.928
14.5 | 1.519 | 0.02187 | -0.081 | 69.444
15 | 1.506 | 0.02334 | -0.081 | 64.534
15.5 | 1.489 | 0.02491 | -0.081 | 59.781
16 | 1.468 | 0.02692 | -0.082 | 54.523
16.5 | 1.443 | 0.02894 | -0.082 | 49.864
17 | 1.415 | 0.03117 | -0.082 | 45.403
17.5 | 1.382 | 0.03442 | -0.082 | 40.164
18 | 1.348 | 0.03731 | -0.082 | 36.139
18.5 | 1.312 | 0.04069 | -0.081 | 32.252

## 124. Re 14M Mach 0.10 (2)
BIGFOIL.COM POLAR EXPORT
NACA64-317
NACA64-317 |  |  |  | Cl Max: | 1.852 | at alpha= | 20 | deg
XFOIL ncrit=9 |  |  |  | L/D Max: | 127.027 | at alpha= | 9 | deg
Re: | 14000000 |  |  | Cd Min: | 0.0516 | at alpha= | 20 | deg
Mach: | 0.1 |  |  | Cl=0 at alpha= | -2.3627 | deg
|  |  |  | @ Cl=0.1, Cd= | 0.0043584
|  |  |  | @ Cl=0.4, Cd= | 0.0040355
|  |  |  | @ Cl=0.6, Cd= | 0.0051268
alpha (deg) | Cl | Cd | Cm | Cl/Cd
-20 | -1.6614 | 0.03434 | -0.0568 | -48.3809
-19.5 | -1.6489 | 0.03078 | -0.0568 | -53.5705
-19 | -1.6286 | 0.02805 | -0.0565 | -58.0606
-18.5 | -1.608 | 0.02537 | -0.056 | -63.3819
-18 | -1.5805 | 0.02307 | -0.056 | -68.5089
-17 | -1.4587 | 0.0192 | -0.0666 | -75.974
-16.5 | -1.3794 | 0.01762 | -0.075 | -78.286
-16 | -1.3572 | 0.01622 | -0.0722 | -83.6745
-15.5 | -1.3327 | 0.01492 | -0.0694 | -89.3231
-15 | -1.3061 | 0.01379 | -0.0666 | -94.7136
-14.5 | -1.2795 | 0.01282 | -0.0633 | -99.805
-14 | -1.2567 | 0.012 | -0.0589 | -104.725
-13.5 | -1.2304 | 0.01145 | -0.0544 | -107.4585
-13 | -1.1871 | 0.01096 | -0.0528 | -108.312
-12.5 | -1.1404 | 0.01053 | -0.0516 | -108.3001
-12 | -1.0926 | 0.01008 | -0.0507 | -108.3929
-11.5 | -1.0429 | 0.00964 | -0.05 | -108.1846
-11 | -0.9914 | 0.00923 | -0.0496 | -107.4106
-10.5 | -0.9385 | 0.00889 | -0.0494 | -105.5681
-10 | -0.8843 | 0.00859 | -0.0494 | -102.9453
-9.5 | -0.8292 | 0.00831 | -0.0496 | -99.7834
-9 | -0.7739 | 0.00799 | -0.0497 | -96.8586
-8.5 | -0.7181 | 0.00771 | -0.05 | -93.1388
-8 | -0.6611 | 0.00746 | -0.0504 | -88.6193
-7.5 | -0.6038 | 0.00726 | -0.0509 | -83.168
-7 | -0.5464 | 0.00701 | -0.0514 | -77.9458
-6.5 | -0.4883 | 0.00681 | -0.052 | -71.7034
-6 | -0.4301 | 0.00663 | -0.0527 | -64.8718
-5.5 | -0.3714 | 0.00643 | -0.0534 | -57.7605
-5 | -0.3126 | 0.00626 | -0.0541 | -49.9361
-4.5 | -0.2535 | 0.00607 | -0.0549 | -41.7628
-4 | -0.1947 | 0.00584 | -0.0557 | -33.339
-3.5 | -0.1354 | 0.0056 | -0.0565 | -24.1786
-3 | -0.0759 | 0.00537 | -0.0574 | -14.1341
-2.5 | -0.0165 | 0.00509 | -0.0584 | -3.2417
-2 | 0.0436 | 0.00483 | -0.0595 | 9.0269
-1.5 | 0.1034 | 0.00433 | -0.0607 | 23.8799
-1 | 0.1639 | 0.00399 | -0.062 | 41.0777
-0.5 | 0.2243 | 0.00399 | -0.063 | 56.2155
0 | 0.2849 | 0.00396 | -0.064 | 71.9444
0.5 | 0.3453 | 0.00399 | -0.065 | 86.5414
1 | 0.4054 | 0.00404 | -0.0659 | 100.3465
1.5 | 0.465 | 0.00414 | -0.0667 | 112.3188
2 | 0.5244 | 0.00427 | -0.0675 | 122.8103
2.5 | 0.5787 | 0.00485 | -0.0675 | 119.3196
3 | 0.6318 | 0.00554 | -0.0674 | 114.0433
3.5 | 0.6868 | 0.00604 | -0.0675 | 113.7086
4 | 0.7426 | 0.00642 | -0.0677 | 115.6698
4.5 | 0.798 | 0.00682 | -0.0678 | 117.0088
5 | 0.8533 | 0.0072 | -0.0679 | 118.5139
5.5 | 0.9076 | 0.00763 | -0.0679 | 118.9515
6 | 0.9619 | 0.00802 | -0.0678 | 119.9377
6.5 | 1.0165 | 0.00837 | -0.0678 | 121.4456
7 | 1.0712 | 0.00867 | -0.0678 | 123.5525
7.5 | 1.1251 | 0.009 | -0.0677 | 125.0111
8 | 1.1781 | 0.00936 | -0.0674 | 125.8654
8.5 | 1.2306 | 0.0097 | -0.067 | 126.866
9 | 1.2817 | 0.01009 | -0.0664 | 127.0268
9.5 | 1.3309 | 0.01053 | -0.0655 | 126.3913
10 | 1.3795 | 0.01093 | -0.0646 | 126.2123
10.5 | 1.4248 | 0.01143 | -0.063 | 124.6544
11 | 1.4646 | 0.01195 | -0.0605 | 122.5607
11.5 | 1.4938 | 0.01249 | -0.0559 | 119.5997
12 | 1.5237 | 0.01317 | -0.052 | 115.6948
12.5 | 1.5513 | 0.01409 | -0.0481 | 110.0994
13 | 1.5781 | 0.01518 | -0.0446 | 103.9592
13.5 | 1.6056 | 0.01639 | -0.0414 | 97.9622
14 | 1.634 | 0.01769 | -0.0387 | 92.3686
14.5 | 1.6603 | 0.01921 | -0.036 | 86.4289
15 | 1.6852 | 0.02094 | -0.0335 | 80.4776
15.5 | 1.7069 | 0.02297 | -0.0311 | 74.31
16 | 1.727 | 0.0252 | -0.0288 | 68.5317
16.5 | 1.7435 | 0.02745 | -0.0261 | 63.5155
17 | 1.7618 | 0.03017 | -0.0243 | 58.3958
17.5 | 1.7802 | 0.03306 | -0.0229 | 53.8475
18 | 1.7981 | 0.03614 | -0.0218 | 49.7537
18.5 | 1.8153 | 0.03942 | -0.0209 | 46.0502
19 | 1.8306 | 0.04301 | -0.0203 | 42.5622
19.5 | 1.8429 | 0.04705 | -0.0199 | 39.169
20 | 1.852 | 0.0516 | -0.0199 | 35.8915

## 125. Re 14M Mach 0.25 (1)
BIGFOIL.COM POLAR EXPORT
NACA64-317
NACA64-317 |  |  |  | Cl Max: | 1.461 | at alpha= | 12 | deg
JavaFoil+Calcfoil stall+Eppler ext transition |  |  |  | L/D Max: | 119.405 | at alpha= | 7.5 | deg
Re: | 14000000 |  |  | Cd Min: | 0.00481 | at alpha= | -1 | deg
Mach: | 0.25 |  |  | Cl=0 at alpha= | -2.6587 | deg
|  |  |  | @ Cl=0.1, Cd= | 0.005235
|  |  |  | @ Cl=0.4, Cd= | 0.0048991
|  |  |  | @ Cl=0.6, Cd= | 0.0058572
alpha (deg) | Cl | Cd | Cm | Cl/Cd
-19 | -0.687 | 0.16335 | -0.019 | -4.207
-18.5 | -0.728 | 0.15278 | -0.02 | -4.764
-18 | -0.765 | 0.14203 | -0.021 | -5.385
-17.5 | -0.844 | 0.08166 | -0.031 | -10.331
-17 | -0.912 | 0.05141 | -0.035 | -17.742
-16.5 | -0.951 | 0.04166 | -0.037 | -22.837
-16 | -0.99 | 0.03136 | -0.039 | -31.573
-15.5 | -1.007 | 0.02957 | -0.04 | -34.051
-15 | -1.024 | 0.02563 | -0.041 | -39.957
-14.5 | -1.034 | 0.02253 | -0.042 | -45.891
-14 | -1.038 | 0.01962 | -0.043 | -52.91
-13.5 | -1.029 | 0.01835 | -0.044 | -56.056
-13 | -1.016 | 0.01646 | -0.045 | -61.698
-12.5 | -0.996 | 0.01529 | -0.046 | -65.126
-12 | -0.972 | 0.01412 | -0.047 | -68.852
-11.5 | -0.944 | 0.01312 | -0.048 | -71.946
-11 | -0.911 | 0.01225 | -0.049 | -74.361
-10.5 | -0.875 | 0.01142 | -0.05 | -76.608
-10 | -0.834 | 0.01081 | -0.051 | -77.146
-9.5 | -0.79 | 0.01021 | -0.052 | -77.398
-9 | -0.744 | 0.00962 | -0.053 | -77.308
-8.5 | -0.695 | 0.00914 | -0.054 | -75.982
-8 | -0.643 | 0.00871 | -0.055 | -73.841
-7.5 | -0.589 | 0.00834 | -0.056 | -70.654
-7 | -0.534 | 0.00803 | -0.057 | -66.434
-6.5 | -0.478 | 0.00778 | -0.058 | -61.513
-6 | -0.418 | 0.00745 | -0.059 | -56.131
-5.5 | -0.357 | 0.00724 | -0.059 | -49.342
-5 | -0.295 | 0.00706 | -0.06 | -41.804
-4.5 | -0.233 | 0.00685 | -0.061 | -33.965
-4 | -0.17 | 0.00635 | -0.062 | -26.764
-3.5 | -0.107 | 0.00613 | -0.063 | -17.392
-3 | -0.043 | 0.00576 | -0.063 | -7.517
-2.5 | 0.02 | 0.00549 | -0.064 | 3.685
-2 | 0.084 | 0.00527 | -0.065 | 15.945
-1.5 | 0.148 | 0.00513 | -0.066 | 28.775
-1 | 0.211 | 0.00481 | -0.066 | 43.96
-0.5 | 0.275 | 0.00486 | -0.067 | 56.569
0 | 0.339 | 0.00488 | -0.068 | 69.394
0.5 | 0.403 | 0.0049 | -0.069 | 82.119
1 | 0.466 | 0.00494 | -0.069 | 94.368
1.5 | 0.53 | 0.00557 | -0.07 | 95.112
2 | 0.593 | 0.00582 | -0.071 | 101.992
2.5 | 0.657 | 0.00616 | -0.072 | 106.642
3 | 0.717 | 0.0066 | -0.072 | 108.668
3.5 | 0.779 | 0.00705 | -0.073 | 110.474
4 | 0.84 | 0.00766 | -0.074 | 109.743
4.5 | 0.901 | 0.00811 | -0.075 | 111.115
5 | 0.96 | 0.00895 | -0.075 | 107.286
5.5 | 1.019 | 0.00928 | -0.076 | 109.715
6 | 1.075 | 0.00969 | -0.077 | 110.964
6.5 | 1.131 | 0.01017 | -0.077 | 111.218
7 | 1.185 | 0.0107 | -0.078 | 110.72
7.5 | 1.231 | 0.01031 | -0.078 | 119.405
8 | 1.274 | 0.01153 | -0.079 | 110.525
8.5 | 1.314 | 0.01206 | -0.079 | 109.003
9 | 1.35 | 0.01269 | -0.079 | 106.407
9.5 | 1.383 | 0.0133 | -0.08 | 103.984
10 | 1.41 | 0.01394 | -0.08 | 101.104
10.5 | 1.431 | 0.01474 | -0.081 | 97.105
11 | 1.447 | 0.01571 | -0.081 | 92.126
11.5 | 1.457 | 0.01684 | -0.081 | 86.546
12 | 1.461 | 0.0179 | -0.082 | 81.618
12.5 | 1.458 | 0.01911 | -0.082 | 76.306
13 | 1.448 | 0.02066 | -0.082 | 70.072
13.5 | 1.432 | 0.02216 | -0.082 | 64.62
14 | 1.403 | 0.02383 | -0.082 | 58.902
14.5 | 1.364 | 0.02607 | -0.082 | 52.333
15 | 1.318 | 0.02831 | -0.082 | 46.574
15.5 | 1.265 | 0.03098 | -0.082 | 40.833
16 | 1.202 | 0.03504 | -0.082 | 34.316
16.5 | 1.133 | 0.03994 | -0.082 | 28.377
17 | 1.059 | 0.04585 | -0.081 | 23.094

## 126. Re 14M Mach 0.25 (2)
BIGFOIL.COM POLAR EXPORT
NACA64-317
NACA64-317 |  |  |  | Cl Max: | 1.8181 | at alpha= | 20 | deg
XFOIL ncrit=9 |  |  |  | L/D Max: | 127.347 | at alpha= | 2 | deg
Re: | 14000000 |  |  | Cd Min: | 0.07081 | at alpha= | 20 | deg
Mach: | 0.25 |  |  | Cl=0 at alpha= | -2.3551 | deg
|  |  |  | @ Cl=0.1, Cd= | 0.0043815
|  |  |  | @ Cl=0.4, Cd= | 0.0040349
|  |  |  | @ Cl=0.6, Cd= | 0.0048455
alpha (deg) | Cl | Cd | Cm | Cl/Cd
-20 | -1.6124 | 0.05203 | -0.068 | -30.9898
-19.5 | -1.6145 | 0.04601 | -0.0692 | -35.0902
-19 | -1.6052 | 0.04123 | -0.0696 | -38.9328
-18.5 | -1.5945 | 0.03671 | -0.0697 | -43.435
-18 | -1.5799 | 0.03276 | -0.0694 | -48.2265
-17.5 | -1.5339 | 0.02905 | -0.0736 | -52.8021
-17 | -1.5158 | 0.02602 | -0.0719 | -58.2552
-16.5 | -1.3893 | 0.02282 | -0.0888 | -60.8808
-16 | -1.3548 | 0.0209 | -0.0883 | -64.823
-15.5 | -1.329 | 0.01913 | -0.0856 | -69.472
-15 | -1.3046 | 0.01729 | -0.0827 | -75.454
-14.5 | -1.2785 | 0.01568 | -0.0795 | -81.537
-14 | -1.2502 | 0.01431 | -0.0762 | -87.3655
-13.5 | -1.2215 | 0.0131 | -0.0726 | -93.2443
-13 | -1.1926 | 0.01212 | -0.0685 | -98.3993
-12.5 | -1.1727 | 0.0114 | -0.0621 | -102.8684
-12 | -1.128 | 0.01085 | -0.0596 | -103.9631
-11.5 | -1.0786 | 0.01038 | -0.0577 | -103.9114
-11 | -1.0276 | 0.00986 | -0.0562 | -104.2191
-10.5 | -0.9746 | 0.00938 | -0.055 | -103.9019
-10 | -0.9193 | 0.00898 | -0.0543 | -102.3719
-9.5 | -0.8624 | 0.00865 | -0.0538 | -99.6994
-9 | -0.8043 | 0.00833 | -0.0535 | -96.5546
-8.5 | -0.7463 | 0.008 | -0.0533 | -93.2875
-8 | -0.6875 | 0.00769 | -0.0533 | -89.4018
-7.5 | -0.6278 | 0.00743 | -0.0535 | -84.4953
-7 | -0.5678 | 0.00721 | -0.0538 | -78.7517
-6.5 | -0.5075 | 0.00695 | -0.0542 | -73.0216
-6 | -0.4469 | 0.00677 | -0.0546 | -66.0118
-5.5 | -0.386 | 0.00654 | -0.0552 | -59.0214
-5 | -0.325 | 0.00637 | -0.0558 | -51.0204
-4.5 | -0.2636 | 0.00617 | -0.0565 | -42.7229
-4 | -0.2026 | 0.00595 | -0.0572 | -34.0504
-3.5 | -0.1412 | 0.00566 | -0.0581 | -24.947
-3 | -0.0797 | 0.00545 | -0.0589 | -14.6239
-2.5 | -0.018 | 0.00513 | -0.0599 | -3.5088
-2 | 0.0441 | 0.00487 | -0.061 | 9.0554
-1.5 | 0.1059 | 0.00433 | -0.0623 | 24.4573
-1 | 0.1687 | 0.004 | -0.0636 | 42.175
-0.5 | 0.2312 | 0.004 | -0.0647 | 57.8
0 | 0.294 | 0.00397 | -0.0657 | 74.0554
0.5 | 0.3566 | 0.004 | -0.0667 | 89.15
1 | 0.4188 | 0.00405 | -0.0677 | 103.4074
1.5 | 0.4807 | 0.00415 | -0.0685 | 115.8313
2 | 0.5425 | 0.00426 | -0.0693 | 127.3474
2.5 | 0.5989 | 0.00483 | -0.0693 | 123.9959
3 | 0.6527 | 0.00559 | -0.0689 | 116.7621
3.5 | 0.7092 | 0.00612 | -0.0688 | 115.8824
4 | 0.7665 | 0.00655 | -0.0689 | 117.0229
4.5 | 0.8233 | 0.007 | -0.0688 | 117.6143
5 | 0.8803 | 0.0074 | -0.0686 | 118.9595
5.5 | 0.9358 | 0.00788 | -0.0682 | 118.7563
6 | 0.9919 | 0.00829 | -0.0679 | 119.6502
6.5 | 1.0485 | 0.00863 | -0.0676 | 121.4948
7 | 1.1044 | 0.009 | -0.0671 | 122.7111
7.5 | 1.1599 | 0.00935 | -0.0665 | 124.0535
8 | 1.2139 | 0.00975 | -0.0657 | 124.5026
8.5 | 1.2669 | 0.01016 | -0.0646 | 124.6949
9 | 1.3169 | 0.01065 | -0.063 | 123.6526
9.5 | 1.3659 | 0.01111 | -0.0611 | 122.9433
10 | 1.4044 | 0.01163 | -0.0573 | 120.7567
10.5 | 1.4333 | 0.01233 | -0.052 | 116.2449
11 | 1.4663 | 0.0131 | -0.0479 | 111.9313
11.5 | 1.498 | 0.01407 | -0.0439 | 106.4677
12 | 1.5274 | 0.0153 | -0.04 | 99.8301
12.5 | 1.5546 | 0.01681 | -0.0362 | 92.4807
13 | 1.5844 | 0.01835 | -0.0331 | 86.3433
13.5 | 1.613 | 0.0201 | -0.0301 | 80.2488
14 | 1.6394 | 0.02211 | -0.0272 | 74.1474
14.5 | 1.6632 | 0.02443 | -0.0244 | 68.0802
15 | 1.6835 | 0.02713 | -0.0218 | 62.0531
15.5 | 1.703 | 0.03008 | -0.0195 | 56.6157
16 | 1.7252 | 0.03297 | -0.0176 | 52.3264
16.5 | 1.7415 | 0.03609 | -0.0153 | 48.2544
17 | 1.7592 | 0.0398 | -0.0139 | 44.201
17.5 | 1.7758 | 0.04377 | -0.0129 | 40.5712
18 | 1.7907 | 0.0481 | -0.0122 | 37.2287
18.5 | 1.7992 | 0.05327 | -0.0119 | 33.7751
19 | 1.8066 | 0.05877 | -0.0121 | 30.7402
19.5 | 1.8121 | 0.06469 | -0.0127 | 28.0121
20 | 1.8181 | 0.07081 | -0.0137 | 25.6758

## 127. Re 14M Mach 0.50 (1)
BIGFOIL.COM POLAR EXPORT
NACA64-317
NACA64-317 |  |  |  | Cl Max: | 1.295 | at alpha= | 8 | deg
JavaFoil+Calcfoil stall+Eppler ext transition |  |  |  | L/D Max: | 110.024 | at alpha= | 3.5 | deg
Re: | 14000000 |  |  | Cd Min: | 0.00498 | at alpha= | -1 | deg
Mach: | 0.5 |  |  | Cl=0 at alpha= | -2.662 | deg
|  |  |  | @ Cl=0.1, Cd= | 0.0054656
|  |  |  | @ Cl=0.4, Cd= | 0.0050689
|  |  |  | @ Cl=0.6, Cd= | 0.0058939
alpha (deg) | Cl | Cd | Cm | Cl/Cd
-20 | -0.976 | 0.17726 | -0.024 | -5.507
-19.5 | -0.952 | 0.16129 | -0.026 | -5.902
-19 | -0.923 | 0.15667 | -0.026 | -5.892
-18.5 | -0.894 | 0.1532 | -0.026 | -5.836
-18 | -0.865 | 0.14817 | -0.026 | -5.84
-17.5 | -0.841 | 0.13118 | -0.028 | -6.414
-17 | -0.815 | 0.12305 | -0.028 | -6.62
-16.5 | -0.783 | 0.12112 | -0.028 | -6.468
-16 | -0.756 | 0.10933 | -0.028 | -6.912
-15.5 | -0.729 | 0.10148 | -0.029 | -7.187
-15 | -0.704 | 0.10043 | -0.031 | -7.007
-14.5 | -0.673 | 0.09744 | -0.03 | -6.905
-14 | -0.654 | 0.08272 | -0.034 | -7.904
-13.5 | -0.687 | 0.03609 | -0.046 | -19.035
-13 | -0.584 | 0.09092 | -0.029 | -6.427
-12.5 | -0.558 | 0.08203 | -0.031 | -6.808
-12 | -0.589 | 0.03445 | -0.048 | -17.097
-11.5 | -0.581 | 0.02158 | -0.052 | -26.903
-11 | -0.554 | 0.01832 | -0.053 | -30.225
-10.5 | -0.443 | 0.06924 | -0.029 | -6.399
-10 | -0.488 | 0.01734 | -0.055 | -28.143
-9.5 | -0.687 | 0.0151 | -0.056 | -45.512
-9 | -0.718 | 0.01328 | -0.058 | -54.026
-8.5 | -0.703 | 0.01205 | -0.059 | -58.392
-8 | -0.67 | 0.01108 | -0.06 | -60.458
-7.5 | -0.625 | 0.01025 | -0.061 | -60.989
-7 | -0.573 | 0.00959 | -0.062 | -59.765
-6.5 | -0.516 | 0.00907 | -0.063 | -56.875
-6 | -0.455 | 0.00862 | -0.064 | -52.742
-5.5 | -0.391 | 0.00822 | -0.065 | -47.566
-5 | -0.325 | 0.00788 | -0.067 | -41.215
-4.5 | -0.257 | 0.00759 | -0.068 | -33.882
-4 | -0.189 | 0.0072 | -0.069 | -26.305
-3.5 | -0.119 | 0.00666 | -0.07 | -17.867
-3 | -0.048 | 0.00618 | -0.071 | -7.827
-2.5 | 0.023 | 0.00575 | -0.072 | 3.931
-2 | 0.094 | 0.00548 | -0.073 | 17.126
-1.5 | 0.165 | 0.00531 | -0.073 | 31.114
-1 | 0.236 | 0.00498 | -0.074 | 47.474
-0.5 | 0.308 | 0.00503 | -0.075 | 61.146
0 | 0.379 | 0.00506 | -0.076 | 74.958
0.5 | 0.45 | 0.00509 | -0.077 | 88.38
1 | 0.521 | 0.00516 | -0.078 | 100.958
1.5 | 0.592 | 0.00585 | -0.078 | 101.19
2 | 0.663 | 0.00624 | -0.079 | 106.249
2.5 | 0.734 | 0.00668 | -0.08 | 109.988
3 | 0.8 | 0.00729 | -0.081 | 109.842
3.5 | 0.869 | 0.0079 | -0.082 | 110.024
4 | 0.936 | 0.00889 | -0.083 | 105.32
4.5 | 1.002 | 0.00945 | -0.083 | 105.986
5 | 1.059 | 0.01053 | -0.084 | 100.603
5.5 | 1.115 | 0.01111 | -0.084 | 100.43
6 | 1.168 | 0.01174 | -0.085 | 99.533
6.5 | 1.216 | 0.01249 | -0.085 | 97.325
7 | 1.257 | 0.01336 | -0.086 | 94.062
7.5 | 1.287 | 0.01432 | -0.086 | 89.884
8 | 1.295 | 0.0154 | -0.086 | 84.091
8.5 | 1.269 | 0.01668 | -0.087 | 76.075
9 | 1.152 | 0.01888 | -0.087 | 61.029
9.5 | 0.809 | 0.02278 | -0.086 | 35.499
10 | 0.844 | 0.0228 | -0.087 | 37.007
10.5 | 0.742 | 0.07223 | -0.052 | 10.273
11 | 0.907 | 0.02401 | -0.088 | 37.777
11.5 | 0.933 | 0.02702 | -0.088 | 34.545
12 | 0.953 | 0.03245 | -0.087 | 29.368
12.5 | 0.869 | 0.08104 | -0.064 | 10.723
13 | 1.015 | 0.03403 | -0.088 | 29.833

## 128. Re 14M Mach 0.50 (2)
BIGFOIL.COM POLAR EXPORT
NACA64-317
NACA64-317 |  |  |  | Cl Max: | 1.4809 | at alpha= | 11.5 | deg
XFOIL ncrit=9 |  |  |  | L/D Max: | 149.032 | at alpha= | 2.5 | deg
Re: | 14000000 |  |  | Cd Min: | 0.14444 | at alpha= | 16.5 | deg
Mach: | 0.5 |  |  | Cl=0 at alpha= | -2.3154 | deg
|  |  |  | @ Cl=0.1, Cd= | 0.0045025
|  |  |  | @ Cl=0.4, Cd= | 0.004087
|  |  |  | @ Cl=0.6, Cd= | 0.0043277
alpha (deg) | Cl | Cd | Cm | Cl/Cd
-15.5 | -0.7187 | 0.10299 | -0.0778 | -6.9783
-15 | -0.7353 | 0.09169 | -0.0852 | -8.0194
-14.5 | -0.755 | 0.08012 | -0.0929 | -9.4234
-14 | -0.7765 | 0.06891 | -0.1003 | -11.2683
-13.5 | -0.8017 | 0.05838 | -0.1067 | -13.7324
-13 | -0.8323 | 0.04861 | -0.1116 | -17.122
-12.5 | -0.8628 | 0.04005 | -0.1142 | -21.5431
-12 | -0.8962 | 0.03236 | -0.1145 | -27.6947
-11.5 | -0.9212 | 0.02621 | -0.1123 | -35.1469
-11 | -0.9382 | 0.02121 | -0.108 | -44.2339
-10.5 | -0.9476 | 0.0171 | -0.1021 | -55.4152
-10 | -0.9437 | 0.01397 | -0.0954 | -67.5519
-9.5 | -0.9242 | 0.01183 | -0.0886 | -78.1234
-9 | -0.9102 | 0.01048 | -0.0793 | -86.8511
-8.5 | -0.859 | 0.00968 | -0.0743 | -88.7397
-8 | -0.7967 | 0.00907 | -0.071 | -87.839
-7.5 | -0.731 | 0.00856 | -0.0685 | -85.3972
-7 | -0.6628 | 0.00812 | -0.0667 | -81.6256
-6.5 | -0.5928 | 0.00776 | -0.0655 | -76.3918
-6 | -0.5225 | 0.00746 | -0.0646 | -70.0402
-5.5 | -0.4517 | 0.00714 | -0.0642 | -63.2633
-5 | -0.3806 | 0.0069 | -0.064 | -55.1594
-4.5 | -0.3092 | 0.00665 | -0.0642 | -46.4962
-4 | -0.2382 | 0.00642 | -0.0645 | -37.1028
-3.5 | -0.1676 | 0.0061 | -0.0649 | -27.4754
-3 | -0.097 | 0.00577 | -0.0656 | -16.8111
-2.5 | -0.0264 | 0.00543 | -0.0665 | -4.8619
-2 | 0.0451 | 0.00505 | -0.0676 | 8.9307
-1.5 | 0.1163 | 0.00434 | -0.0692 | 26.7972
-1 | 0.1888 | 0.00412 | -0.0706 | 45.8252
-0.5 | 0.2619 | 0.00405 | -0.0719 | 64.6667
0 | 0.3344 | 0.00406 | -0.073 | 82.3645
0.5 | 0.4072 | 0.00409 | -0.0742 | 99.5599
1 | 0.4795 | 0.00414 | -0.0752 | 115.8213
1.5 | 0.552 | 0.00422 | -0.0762 | 130.8057
2 | 0.6233 | 0.00438 | -0.0769 | 142.3059
2.5 | 0.693 | 0.00465 | -0.0773 | 149.0323
3 | 0.7494 | 0.00569 | -0.0755 | 131.7047
3.5 | 0.8083 | 0.00653 | -0.0739 | 123.7825
4 | 0.8698 | 0.00717 | -0.0726 | 121.311
4.5 | 0.9306 | 0.00779 | -0.0709 | 119.4608
5 | 0.989 | 0.00845 | -0.0686 | 117.0414
5.5 | 1.0459 | 0.00908 | -0.0659 | 115.1872
6 | 1.1042 | 0.00959 | -0.0631 | 115.1408
6.5 | 1.1502 | 0.01012 | -0.058 | 113.6561
7 | 1.1905 | 0.01084 | -0.0521 | 109.8247
7.5 | 1.2317 | 0.01177 | -0.0468 | 104.6474
8 | 1.2725 | 0.01295 | -0.0418 | 98.2625
8.5 | 1.3124 | 0.01442 | -0.037 | 91.0125
9 | 1.3523 | 0.01612 | -0.0324 | 83.8896
9.5 | 1.3897 | 0.01816 | -0.0279 | 76.5253
10 | 1.4231 | 0.02061 | -0.0233 | 69.049
10.5 | 1.4526 | 0.02349 | -0.0187 | 61.8391
11 | 1.4734 | 0.02708 | -0.014 | 54.4092
11.5 | 1.4809 | 0.03182 | -0.0096 | 46.5399
12 | 1.4707 | 0.03817 | -0.0059 | 38.5303
12.5 | 1.4493 | 0.04594 | -0.0037 | 31.5477
13 | 1.4246 | 0.0547 | -0.0031 | 26.0439
13.5 | 1.3963 | 0.06464 | -0.0043 | 21.6012
14 | 1.3654 | 0.07582 | -0.0076 | 18.0084
14.5 | 1.3311 | 0.08844 | -0.013 | 15.0509
15 | 1.2986 | 0.10194 | -0.0201 | 12.7389
15.5 | 1.2693 | 0.11605 | -0.0286 | 10.9375
16 | 1.2438 | 0.13031 | -0.038 | 9.5449
16.5 | 1.2231 | 0.14444 | -0.0477 | 8.4679

## 129. Re 16M Mach 0.00 (1)
BIGFOIL.COM POLAR EXPORT
NACA64-317
NACA64-317 |  |  |  | Cl Max: | 1.544 | at alpha= | 14 | deg
JavaFoil+Calcfoil stall+Eppler ext transition |  |  |  | L/D Max: | 117.5 | at alpha= | 7.5 | deg
Re: | 16000000 |  |  | Cd Min: | 0.00475 | at alpha= | -0.5 | deg
Mach: | 0 |  |  | Cl=0 at alpha= | -2.6613 | deg
|  |  |  | @ Cl=0.1, Cd= | 0.0052163
|  |  |  | @ Cl=0.4, Cd= | 0.0049236
|  |  |  | @ Cl=0.6, Cd= | 0.0059475
alpha (deg) | Cl | Cd | Cm | Cl/Cd
-20 | -1.053 | 0.06876 | -0.03 | -15.314
-19.5 | -1.096 | 0.04933 | -0.032 | -22.228
-19 | -1.117 | 0.04407 | -0.033 | -25.358
-18.5 | -1.13 | 0.03939 | -0.034 | -28.689
-18 | -1.144 | 0.03363 | -0.035 | -34.01
-17.5 | -1.152 | 0.02967 | -0.036 | -38.821
-17 | -1.155 | 0.02696 | -0.037 | -42.842
-16.5 | -1.155 | 0.02473 | -0.038 | -46.696
-16 | -1.152 | 0.02253 | -0.039 | -51.102
-15.5 | -1.146 | 0.02009 | -0.04 | -57.073
-15 | -1.136 | 0.01854 | -0.041 | -61.267
-14.5 | -1.12 | 0.01759 | -0.041 | -63.642
-14 | -1.103 | 0.016 | -0.042 | -68.936
-13.5 | -1.079 | 0.01489 | -0.043 | -72.481
-13 | -1.052 | 0.01392 | -0.044 | -75.544
-12.5 | -1.021 | 0.01303 | -0.045 | -78.398
-12 | -0.988 | 0.01207 | -0.046 | -81.927
-11.5 | -0.952 | 0.01148 | -0.047 | -82.918
-11 | -0.913 | 0.0108 | -0.048 | -84.55
-10.5 | -0.872 | 0.01022 | -0.049 | -85.292
-10 | -0.828 | 0.00974 | -0.05 | -84.984
-9.5 | -0.781 | 0.00928 | -0.051 | -84.172
-9 | -0.733 | 0.00884 | -0.051 | -82.934
-8.5 | -0.683 | 0.00844 | -0.052 | -80.852
-8 | -0.631 | 0.00812 | -0.053 | -77.696
-7.5 | -0.579 | 0.00783 | -0.054 | -73.933
-7 | -0.522 | 0.00755 | -0.055 | -69.237
-6.5 | -0.465 | 0.00733 | -0.056 | -63.345
-6 | -0.406 | 0.00718 | -0.057 | -56.512
-5.5 | -0.346 | 0.00696 | -0.058 | -49.769
-5 | -0.286 | 0.00678 | -0.058 | -42.191
-4.5 | -0.226 | 0.00653 | -0.059 | -34.536
-4 | -0.165 | 0.00623 | -0.06 | -26.412
-3.5 | -0.103 | 0.00604 | -0.061 | -17.118
-3 | -0.042 | 0.0057 | -0.061 | -7.36
-2.5 | 0.02 | 0.00548 | -0.062 | 3.579
-2 | 0.081 | 0.00525 | -0.063 | 15.481
-1.5 | 0.143 | 0.00514 | -0.064 | 27.842
-1 | 0.205 | 0.00503 | -0.064 | 40.733
-0.5 | 0.266 | 0.00475 | -0.065 | 56.073
0 | 0.328 | 0.00476 | -0.066 | 68.877
0.5 | 0.39 | 0.00484 | -0.067 | 80.504
1 | 0.451 | 0.00535 | -0.067 | 84.298
1.5 | 0.513 | 0.00559 | -0.068 | 91.809
2 | 0.575 | 0.0058 | -0.069 | 99.067
2.5 | 0.636 | 0.00616 | -0.069 | 103.314
3 | 0.695 | 0.00649 | -0.07 | 107.046
3.5 | 0.755 | 0.00687 | -0.071 | 109.783
4 | 0.814 | 0.00735 | -0.071 | 110.77
4.5 | 0.873 | 0.00773 | -0.072 | 112.974
5 | 0.931 | 0.00843 | -0.073 | 110.398
5.5 | 0.988 | 0.00873 | -0.073 | 113.251
6 | 1.044 | 0.00908 | -0.074 | 114.962
6.5 | 1.099 | 0.00943 | -0.075 | 116.592
7 | 1.153 | 0.00986 | -0.075 | 116.931
7.5 | 1.205 | 0.01025 | -0.076 | 117.5
8 | 1.253 | 0.0107 | -0.077 | 117.176
8.5 | 1.3 | 0.01123 | -0.077 | 115.781
9 | 1.335 | 0.01148 | -0.077 | 116.247
9.5 | 1.372 | 0.01199 | -0.078 | 114.428
10 | 1.407 | 0.01249 | -0.078 | 112.601
10.5 | 1.438 | 0.01309 | -0.079 | 109.866
11 | 1.465 | 0.01374 | -0.079 | 106.61
11.5 | 1.488 | 0.01446 | -0.079 | 102.945
12 | 1.508 | 0.01528 | -0.08 | 98.705
12.5 | 1.524 | 0.01625 | -0.08 | 93.759
13 | 1.535 | 0.01728 | -0.08 | 88.812
13.5 | 1.543 | 0.01825 | -0.08 | 84.561
14 | 1.544 | 0.01934 | -0.081 | 79.856
14.5 | 1.539 | 0.02069 | -0.081 | 74.406
15 | 1.53 | 0.02201 | -0.081 | 69.516
15.5 | 1.517 | 0.02371 | -0.081 | 63.98
16 | 1.501 | 0.02526 | -0.081 | 59.416
16.5 | 1.481 | 0.02705 | -0.082 | 54.738
17 | 1.456 | 0.02958 | -0.082 | 49.217
17.5 | 1.43 | 0.03182 | -0.082 | 44.937
18 | 1.401 | 0.03438 | -0.082 | 40.759
18.5 | 1.368 | 0.03832 | -0.081 | 35.688
19 | 1.333 | 0.04251 | -0.081 | 31.351

## 130. Re 16M Mach 0.00 (2)
BIGFOIL.COM POLAR EXPORT
NACA64-317
NACA64-317 |  |  |  | Cl Max: | 1.873 | at alpha= | 20 | deg
XFOIL ncrit=9 |  |  |  | L/D Max: | 130.439 | at alpha= | 9 | deg
Re: | 16000000 |  |  | Cd Min: | 0.04677 | at alpha= | 20 | deg
Mach: | 0 |  |  | Cl=0 at alpha= | -2.3689 | deg
|  |  |  | @ Cl=0.1, Cd= | 0.0044377
|  |  |  | @ Cl=0.4, Cd= | 0.0040158
|  |  |  | @ Cl=0.6, Cd= | 0.0052946
alpha (deg) | Cl | Cd | Cm | Cl/Cd
-20 | -1.68 | 0.0306 | -0.0539 | -54.902
-19.5 | -1.6673 | 0.02738 | -0.0536 | -60.8948
-19 | -1.6433 | 0.02509 | -0.0532 | -65.4962
-18.5 | -1.6177 | 0.02281 | -0.0532 | -70.9206
-18 | -1.5567 | 0.02072 | -0.0592 | -75.1303
-17.5 | -1.5098 | 0.01893 | -0.062 | -79.757
-17 | -1.4142 | 0.0176 | -0.0734 | -80.3523
-16.5 | -1.3931 | 0.01626 | -0.0706 | -85.6765
-16 | -1.368 | 0.01504 | -0.068 | -90.9574
-15.5 | -1.3431 | 0.01388 | -0.0652 | -96.7651
-15 | -1.317 | 0.0129 | -0.0622 | -102.093
-14.5 | -1.2951 | 0.01203 | -0.0579 | -107.6559
-14 | -1.2733 | 0.01145 | -0.0529 | -111.2052
-13.5 | -1.2314 | 0.01096 | -0.0513 | -112.354
-13 | -1.186 | 0.01053 | -0.0502 | -112.6306
-12.5 | -1.1381 | 0.01014 | -0.0494 | -112.2387
-12 | -1.0888 | 0.00973 | -0.0489 | -111.9013
-11.5 | -1.0385 | 0.00933 | -0.0485 | -111.3076
-11 | -0.9871 | 0.00895 | -0.0482 | -110.2905
-10.5 | -0.9341 | 0.00861 | -0.0482 | -108.4901
-10 | -0.8799 | 0.00832 | -0.0484 | -105.7572
-9.5 | -0.825 | 0.00807 | -0.0487 | -102.2305
-9 | -0.7697 | 0.00778 | -0.049 | -98.9332
-8.5 | -0.714 | 0.0075 | -0.0493 | -95.2
-8 | -0.6575 | 0.00728 | -0.0498 | -90.3159
-7.5 | -0.6003 | 0.00707 | -0.0504 | -84.9081
-7 | -0.5432 | 0.00685 | -0.051 | -79.2993
-6.5 | -0.4854 | 0.00665 | -0.0516 | -72.9925
-6 | -0.4274 | 0.00648 | -0.0523 | -65.9568
-5.5 | -0.369 | 0.00629 | -0.0531 | -58.6645
-5 | -0.3106 | 0.00612 | -0.0538 | -50.7516
-4.5 | -0.2518 | 0.00595 | -0.0546 | -42.3193
-4 | -0.1931 | 0.00575 | -0.0554 | -33.5826
-3.5 | -0.1342 | 0.00549 | -0.0563 | -24.4444
-3 | -0.075 | 0.0053 | -0.0572 | -14.1509
-2.5 | -0.0156 | 0.00504 | -0.0582 | -3.0952
-1.5 | 0.1034 | 0.00442 | -0.0604 | 23.3937
-1 | 0.1633 | 0.00398 | -0.0618 | 41.0302
-0.5 | 0.2236 | 0.00394 | -0.0628 | 56.7513
0 | 0.2836 | 0.00392 | -0.0638 | 72.3469
0.5 | 0.3436 | 0.00394 | -0.0648 | 87.2081
1 | 0.4031 | 0.00402 | -0.0656 | 100.2736
1.5 | 0.4623 | 0.00413 | -0.0665 | 111.937
2 | 0.5205 | 0.00432 | -0.0671 | 120.4861
2.5 | 0.5736 | 0.00501 | -0.067 | 114.491
3 | 0.6274 | 0.00559 | -0.067 | 112.2361
3.5 | 0.683 | 0.006 | -0.0673 | 113.8333
4 | 0.7387 | 0.00637 | -0.0676 | 115.9655
4.5 | 0.7942 | 0.00673 | -0.0678 | 118.0089
5 | 0.8494 | 0.00709 | -0.068 | 119.8025
5.5 | 0.9038 | 0.00749 | -0.068 | 120.6676
6 | 0.9581 | 0.00786 | -0.0681 | 121.8957
6.5 | 1.013 | 0.00816 | -0.0682 | 124.1422
7 | 1.0674 | 0.00847 | -0.0683 | 126.0213
7.5 | 1.1215 | 0.00876 | -0.0683 | 128.0251
8 | 1.1744 | 0.00911 | -0.0681 | 128.9133
8.5 | 1.2271 | 0.00943 | -0.0679 | 130.1273
9 | 1.2783 | 0.0098 | -0.0675 | 130.4388
9.5 | 1.3283 | 0.0102 | -0.0669 | 130.2255
10 | 1.3775 | 0.01059 | -0.0662 | 130.0755
10.5 | 1.4239 | 0.01105 | -0.065 | 128.8597
11 | 1.4679 | 0.01155 | -0.0634 | 127.0909
11.5 | 1.5065 | 0.012 | -0.0608 | 125.5417
12 | 1.5343 | 0.01257 | -0.0563 | 122.0605
12.5 | 1.5604 | 0.01337 | -0.052 | 116.7091
13 | 1.5879 | 0.01428 | -0.0483 | 111.1975
13.5 | 1.6167 | 0.01528 | -0.0452 | 105.805
14 | 1.6445 | 0.01643 | -0.0423 | 100.0913
14.5 | 1.6716 | 0.01775 | -0.0396 | 94.1746
15 | 1.6961 | 0.01932 | -0.037 | 87.7899
15.5 | 1.7181 | 0.02116 | -0.0344 | 81.1957
16 | 1.7398 | 0.02314 | -0.0321 | 75.1858
17 | 1.7771 | 0.02746 | -0.0274 | 64.716
17.5 | 1.797 | 0.02998 | -0.0259 | 59.94
18 | 1.8148 | 0.03283 | -0.0245 | 55.2787
18.5 | 1.8316 | 0.03588 | -0.0235 | 51.0479
19 | 1.8474 | 0.03919 | -0.0226 | 47.1396
19.5 | 1.8609 | 0.04282 | -0.022 | 43.4587
20 | 1.873 | 0.04677 | -0.0217 | 40.047

## 131. Re 16M Mach 0.10 (1)
BIGFOIL.COM POLAR EXPORT
NACA64-317
NACA64-317 |  |  |  | Cl Max: | 1.532 | at alpha= | 13.5 | deg
JavaFoil+Calcfoil stall+Eppler ext transition |  |  |  | L/D Max: | 125.066 | at alpha= | 8.5 | deg
Re: | 16000000 |  |  | Cd Min: | 0.00474 | at alpha= | -0.5 | deg
Mach: | 0.1 |  |  | Cl=0 at alpha= | -2.6613 | deg
|  |  |  | @ Cl=0.1, Cd= | 0.0052552
|  |  |  | @ Cl=0.4, Cd= | 0.0049445
|  |  |  | @ Cl=0.6, Cd= | 0.0059524
alpha (deg) | Cl | Cd | Cm | Cl/Cd
-20 | -1.008 | 0.0722 | -0.03 | -13.959
-19.5 | -1.051 | 0.05434 | -0.032 | -19.341
-19 | -1.077 | 0.04815 | -0.033 | -22.362
-18.5 | -1.096 | 0.0417 | -0.034 | -26.27
-18 | -1.111 | 0.0364 | -0.035 | -30.519
-17.5 | -1.125 | 0.03124 | -0.036 | -36.007
-17 | -1.132 | 0.02824 | -0.037 | -40.075
-16.5 | -1.136 | 0.02534 | -0.038 | -44.83
-16 | -1.135 | 0.02342 | -0.039 | -48.459
-15.5 | -1.133 | 0.02074 | -0.04 | -54.623
-15 | -1.125 | 0.01908 | -0.041 | -58.936
-14.5 | -1.111 | 0.01809 | -0.042 | -61.42
-14 | -1.096 | 0.01664 | -0.042 | -65.845
-13.5 | -1.074 | 0.01522 | -0.043 | -70.591
-13 | -1.048 | 0.0142 | -0.044 | -73.858
-12.5 | -1.019 | 0.01327 | -0.045 | -76.81
-12 | -0.987 | 0.01228 | -0.046 | -80.382
-11.5 | -0.952 | 0.01165 | -0.047 | -81.722
-11 | -0.914 | 0.01094 | -0.048 | -83.526
-10.5 | -0.873 | 0.01035 | -0.049 | -84.34
-10 | -0.829 | 0.00986 | -0.05 | -84.063
-9.5 | -0.783 | 0.00938 | -0.051 | -83.479
-9 | -0.735 | 0.00892 | -0.052 | -82.399
-8.5 | -0.685 | 0.00853 | -0.053 | -80.283
-8 | -0.633 | 0.00819 | -0.054 | -77.287
-7.5 | -0.582 | 0.00788 | -0.055 | -73.815
-7 | -0.525 | 0.00762 | -0.055 | -68.878
-6.5 | -0.467 | 0.0074 | -0.056 | -63.091
-6 | -0.408 | 0.00717 | -0.057 | -56.835
-5.5 | -0.348 | 0.00694 | -0.058 | -50.163
-5 | -0.288 | 0.00677 | -0.059 | -42.506
-4.5 | -0.227 | 0.0066 | -0.059 | -34.33
-4 | -0.165 | 0.00622 | -0.06 | -26.582
-3.5 | -0.104 | 0.00603 | -0.061 | -17.224
-3 | -0.042 | 0.0057 | -0.062 | -7.39
-2.5 | 0.02 | 0.00551 | -0.062 | 3.573
-2 | 0.082 | 0.00529 | -0.063 | 15.457
-1.5 | 0.144 | 0.00517 | -0.064 | 27.806
-1 | 0.206 | 0.00502 | -0.065 | 40.978
-0.5 | 0.268 | 0.00474 | -0.065 | 56.443
0 | 0.33 | 0.00477 | -0.066 | 69.106
0.5 | 0.392 | 0.00488 | -0.067 | 80.325
1 | 0.454 | 0.00538 | -0.068 | 84.31
1.5 | 0.516 | 0.00558 | -0.068 | 92.407
2 | 0.577 | 0.00583 | -0.069 | 99.051
2.5 | 0.639 | 0.00616 | -0.07 | 103.821
3 | 0.698 | 0.00653 | -0.07 | 106.963
3.5 | 0.758 | 0.00691 | -0.071 | 109.691
4 | 0.818 | 0.00741 | -0.072 | 110.435
4.5 | 0.877 | 0.00775 | -0.073 | 113.165
5 | 0.936 | 0.0085 | -0.073 | 110.02
5.5 | 0.993 | 0.00881 | -0.074 | 112.709
6 | 1.049 | 0.00911 | -0.075 | 115.145
6.5 | 1.104 | 0.00952 | -0.075 | 116.025
7 | 1.158 | 0.0099 | -0.076 | 116.9
7.5 | 1.21 | 0.01031 | -0.076 | 117.365
8 | 1.258 | 0.01081 | -0.077 | 116.368
8.5 | 1.299 | 0.01039 | -0.077 | 125.066
9 | 1.338 | 0.01162 | -0.078 | 115.133
9.5 | 1.375 | 0.01215 | -0.078 | 113.177
10 | 1.408 | 0.01265 | -0.079 | 111.344
10.5 | 1.438 | 0.01326 | -0.079 | 108.441
11 | 1.464 | 0.01396 | -0.079 | 104.866
11.5 | 1.486 | 0.01471 | -0.08 | 101.049
12 | 1.504 | 0.01564 | -0.08 | 96.147
12.5 | 1.517 | 0.01655 | -0.08 | 91.665
13 | 1.526 | 0.01764 | -0.08 | 86.542
13.5 | 1.532 | 0.01866 | -0.081 | 82.117
14 | 1.53 | 0.01979 | -0.081 | 77.308
14.5 | 1.521 | 0.02123 | -0.081 | 71.651
15 | 1.508 | 0.02263 | -0.081 | 66.655
15.5 | 1.491 | 0.02435 | -0.082 | 61.229
16 | 1.47 | 0.0261 | -0.082 | 56.327
16.5 | 1.446 | 0.02803 | -0.082 | 51.578
17 | 1.416 | 0.03082 | -0.082 | 45.937
17.5 | 1.385 | 0.03328 | -0.082 | 41.615
18 | 1.351 | 0.03606 | -0.082 | 37.463
18.5 | 1.315 | 0.03926 | -0.082 | 33.492

## 132. Re 16M Mach 0.10 (2)
BIGFOIL.COM POLAR EXPORT
NACA64-317
NACA64-317 |  |  |  | Cl Max: | 1.8666 | at alpha= | 20 | deg
XFOIL ncrit=9 |  |  |  | L/D Max: | 129.98 | at alpha= | 9 | deg
Re: | 16000000 |  |  | Cd Min: | 0.05004 | at alpha= | 20 | deg
Mach: | 0.1 |  |  | Cl=0 at alpha= | -2.3673 | deg
|  |  |  | @ Cl=0.1, Cd= | 0.004446
|  |  |  | @ Cl=0.4, Cd= | 0.0040125
|  |  |  | @ Cl=0.6, Cd= | 0.0052533
alpha (deg) | Cl | Cd | Cm | Cl/Cd
-20 | -1.6756 | 0.03316 | -0.0567 | -50.5308
-19.5 | -1.6649 | 0.02953 | -0.0564 | -56.38
-19 | -1.6425 | 0.02699 | -0.0561 | -60.8559
-18.5 | -1.6208 | 0.02446 | -0.0556 | -66.2633
-18 | -1.563 | 0.02197 | -0.0614 | -71.1425
-17.5 | -1.5102 | 0.02001 | -0.0653 | -75.4723
-17 | -1.4137 | 0.01841 | -0.0769 | -76.7898
-16.5 | -1.3932 | 0.01704 | -0.0738 | -81.7606
-16 | -1.3677 | 0.01574 | -0.0713 | -86.8933
-15.5 | -1.3426 | 0.01448 | -0.0685 | -92.721
-15 | -1.3159 | 0.01339 | -0.0656 | -98.2748
-14.5 | -1.2911 | 0.01242 | -0.0619 | -103.9533
-14 | -1.2764 | 0.01167 | -0.0558 | -109.3745
-13.5 | -1.238 | 0.01114 | -0.0534 | -111.1311
-13 | -1.1934 | 0.01068 | -0.0519 | -111.7416
-12.5 | -1.1458 | 0.01027 | -0.0509 | -111.5677
-12 | -1.0961 | 0.00987 | -0.0502 | -111.0537
-11.5 | -1.0457 | 0.00944 | -0.0497 | -110.7733
-11 | -0.9941 | 0.00905 | -0.0493 | -109.8453
-10.5 | -0.941 | 0.00869 | -0.0491 | -108.2854
-10 | -0.8864 | 0.00839 | -0.0492 | -105.6496
-9.5 | -0.8311 | 0.00812 | -0.0494 | -102.3522
-9 | -0.7753 | 0.00784 | -0.0496 | -98.8903
-8.5 | -0.7191 | 0.00755 | -0.0499 | -95.245
-8 | -0.6624 | 0.00731 | -0.0503 | -90.6156
-7.5 | -0.6047 | 0.0071 | -0.0508 | -85.169
-7 | -0.547 | 0.00689 | -0.0514 | -79.3904
-6.5 | -0.4889 | 0.00668 | -0.052 | -73.1886
-6 | -0.4304 | 0.0065 | -0.0527 | -66.2154
-5.5 | -0.3717 | 0.00631 | -0.0534 | -58.9065
-5 | -0.3128 | 0.00614 | -0.0541 | -50.9446
-4.5 | -0.2536 | 0.00597 | -0.0549 | -42.4791
-4 | -0.1945 | 0.00577 | -0.0557 | -33.7088
-3.5 | -0.1352 | 0.00551 | -0.0566 | -24.5372
-2.5 | -0.0159 | 0.00505 | -0.0585 | -3.1485
-2 | 0.044 | 0.00482 | -0.0595 | 9.1286
-1.5 | 0.1039 | 0.00442 | -0.0607 | 23.5068
-1 | 0.1642 | 0.00398 | -0.0621 | 41.2563
-0.5 | 0.2249 | 0.00394 | -0.0631 | 57.0812
0 | 0.2853 | 0.00392 | -0.0641 | 72.7806
0.5 | 0.3457 | 0.00394 | -0.0651 | 87.7411
1 | 0.4056 | 0.00402 | -0.066 | 100.8955
1.5 | 0.4652 | 0.00413 | -0.0668 | 112.6392
2.5 | 0.5772 | 0.005 | -0.0673 | 115.44
3 | 0.6312 | 0.0056 | -0.0673 | 112.7143
3.5 | 0.6871 | 0.00602 | -0.0675 | 114.1362
4 | 0.7431 | 0.00639 | -0.0678 | 116.2911
4.5 | 0.7989 | 0.00676 | -0.068 | 118.1805
5 | 0.8544 | 0.00712 | -0.0681 | 120
5.5 | 0.909 | 0.00753 | -0.0681 | 120.7171
6 | 0.9637 | 0.00791 | -0.0681 | 121.8331
6.5 | 1.019 | 0.00821 | -0.0682 | 124.1169
7 | 1.0737 | 0.00852 | -0.0682 | 126.0211
7.5 | 1.1281 | 0.00882 | -0.0682 | 127.9025
8 | 1.1813 | 0.00917 | -0.0679 | 128.8222
8.5 | 1.2343 | 0.0095 | -0.0676 | 129.9263
9 | 1.2855 | 0.00989 | -0.0671 | 129.9798
9.5 | 1.3357 | 0.01029 | -0.0663 | 129.8056
10 | 1.3847 | 0.0107 | -0.0654 | 129.4112
10.5 | 1.4305 | 0.01119 | -0.0639 | 127.8374
11 | 1.4742 | 0.01169 | -0.0621 | 126.1078
11.5 | 1.5061 | 0.01217 | -0.058 | 123.7551
12 | 1.5345 | 0.01283 | -0.0536 | 119.6025
12.5 | 1.5608 | 0.01373 | -0.0494 | 113.6781
13 | 1.5891 | 0.01471 | -0.0459 | 108.0286
13.5 | 1.6182 | 0.01579 | -0.0429 | 102.4826
14 | 1.646 | 0.01706 | -0.04 | 96.483
14.5 | 1.6725 | 0.01852 | -0.0372 | 90.3078
15 | 1.6964 | 0.02025 | -0.0345 | 83.7728
15.5 | 1.7176 | 0.02227 | -0.0319 | 77.1262
16 | 1.7397 | 0.02435 | -0.0296 | 71.4456
16.5 | 1.7564 | 0.02649 | -0.0268 | 66.3043
17 | 1.777 | 0.02897 | -0.0251 | 61.3393
17.5 | 1.7968 | 0.03167 | -0.0236 | 56.7351
18 | 1.8151 | 0.03463 | -0.0223 | 52.4141
18.5 | 1.8306 | 0.03801 | -0.0213 | 48.161
19 | 1.8449 | 0.04164 | -0.0206 | 44.306
19.5 | 1.8564 | 0.04569 | -0.0201 | 40.6303
20 | 1.8666 | 0.05004 | -0.0199 | 37.3022

## 133. Re 16M Mach 0.25 (1)
BIGFOIL.COM POLAR EXPORT
NACA64-317
NACA64-317 |  |  |  | Cl Max: | 1.463 | at alpha= | 12 | deg
JavaFoil+Calcfoil stall+Eppler ext transition |  |  |  | L/D Max: | 113.653 | at alpha= | 7 | deg
Re: | 16000000 |  |  | Cd Min: | 0.00479 | at alpha= | -0.5 | deg
Mach: | 0.25 |  |  | Cl=0 at alpha= | -2.6587 | deg
|  |  |  | @ Cl=0.1, Cd= | 0.00528
|  |  |  | @ Cl=0.4, Cd= | 0.0048867
|  |  |  | @ Cl=0.6, Cd= | 0.0059216
alpha (deg) | Cl | Cd | Cm | Cl/Cd
-19 | -0.688 | 0.16315 | -0.02 | -4.214
-18.5 | -0.728 | 0.15258 | -0.021 | -4.773
-18 | -0.765 | 0.14145 | -0.022 | -5.41
-17.5 | -0.865 | 0.06486 | -0.033 | -13.343
-17 | -0.917 | 0.04791 | -0.036 | -19.15
-16.5 | -0.955 | 0.03933 | -0.037 | -24.289
-16 | -0.992 | 0.03062 | -0.039 | -32.388
-15.5 | -1.01 | 0.02832 | -0.04 | -35.658
-15 | -1.025 | 0.025 | -0.041 | -40.997
-14.5 | -1.036 | 0.02174 | -0.042 | -47.632
-14 | -1.039 | 0.01913 | -0.043 | -54.311
-13.5 | -1.03 | 0.01776 | -0.044 | -58.01
-13 | -1.017 | 0.01602 | -0.045 | -63.49
-12.5 | -0.997 | 0.01491 | -0.046 | -66.877
-12 | -0.973 | 0.01378 | -0.047 | -70.648
-11.5 | -0.945 | 0.01275 | -0.048 | -74.138
-11 | -0.912 | 0.01195 | -0.049 | -76.353
-10.5 | -0.876 | 0.01112 | -0.05 | -78.727
-10 | -0.835 | 0.01052 | -0.051 | -79.398
-9.5 | -0.791 | 0.00995 | -0.052 | -79.53
-9 | -0.745 | 0.00939 | -0.053 | -79.308
-8.5 | -0.696 | 0.00893 | -0.054 | -77.937
-8 | -0.644 | 0.00852 | -0.055 | -75.553
-7.5 | -0.59 | 0.00817 | -0.056 | -72.238
-7 | -0.535 | 0.00732 | -0.057 | -73.057
-6.5 | -0.478 | 0.00762 | -0.058 | -62.781
-6 | -0.418 | 0.00732 | -0.059 | -57.123
-5.5 | -0.357 | 0.00708 | -0.059 | -50.451
-5 | -0.295 | 0.00693 | -0.06 | -42.62
-4.5 | -0.233 | 0.00673 | -0.061 | -34.581
-4 | -0.17 | 0.00632 | -0.062 | -26.869
-3.5 | -0.107 | 0.00613 | -0.063 | -17.404
-3 | -0.043 | 0.00579 | -0.063 | -7.473
-2.5 | 0.02 | 0.00552 | -0.064 | 3.664
-2 | 0.084 | 0.00531 | -0.065 | 15.821
-1.5 | 0.148 | 0.00519 | -0.066 | 28.44
-1 | 0.211 | 0.00506 | -0.066 | 41.753
-0.5 | 0.275 | 0.00479 | -0.067 | 57.438
0 | 0.339 | 0.00482 | -0.068 | 70.375
0.5 | 0.403 | 0.00489 | -0.069 | 82.366
1 | 0.466 | 0.00543 | -0.069 | 85.805
1.5 | 0.53 | 0.00565 | -0.07 | 93.709
2 | 0.593 | 0.00588 | -0.071 | 100.949
2.5 | 0.657 | 0.00626 | -0.072 | 104.856
3 | 0.717 | 0.00665 | -0.072 | 107.877
3.5 | 0.779 | 0.00711 | -0.073 | 109.509
4 | 0.84 | 0.00762 | -0.074 | 110.293
4.5 | 0.901 | 0.00798 | -0.075 | 112.946
5 | 0.96 | 0.0088 | -0.075 | 109.061
5.5 | 1.019 | 0.00914 | -0.076 | 111.399
6 | 1.075 | 0.00954 | -0.077 | 112.738
6.5 | 1.131 | 0.00999 | -0.077 | 113.236
7 | 1.185 | 0.01042 | -0.078 | 113.653
7.5 | 1.236 | 0.01096 | -0.079 | 112.786
8 | 1.276 | 0.01128 | -0.079 | 113.057
8.5 | 1.316 | 0.0118 | -0.079 | 111.503
9 | 1.352 | 0.01238 | -0.08 | 109.225
9.5 | 1.384 | 0.01302 | -0.08 | 106.334
10 | 1.411 | 0.01364 | -0.08 | 103.477
10.5 | 1.433 | 0.01443 | -0.081 | 99.332
11 | 1.449 | 0.01537 | -0.081 | 94.293
11.5 | 1.459 | 0.01637 | -0.081 | 89.124
12 | 1.463 | 0.0174 | -0.082 | 84.097
12.5 | 1.46 | 0.0187 | -0.082 | 78.046
13 | 1.45 | 0.02007 | -0.082 | 72.259
13.5 | 1.433 | 0.02173 | -0.082 | 65.951
14 | 1.405 | 0.02312 | -0.082 | 60.777
14.5 | 1.366 | 0.02526 | -0.083 | 54.084
15 | 1.321 | 0.02741 | -0.083 | 48.17
15.5 | 1.266 | 0.03053 | -0.082 | 41.458
16 | 1.205 | 0.03382 | -0.082 | 35.622
16.5 | 1.136 | 0.03846 | -0.082 | 29.539
17 | 1.06 | 0.04488 | -0.081 | 23.621

## 134. Re 16M Mach 0.25 (2)
BIGFOIL.COM POLAR EXPORT
NACA64-317
NACA64-317 |  |  |  | Cl Max: | 1.8376 | at alpha= | 20 | deg
XFOIL ncrit=9 |  |  |  | L/D Max: | 127.651 | at alpha= | 8.5 | deg
Re: | 16000000 |  |  | Cd Min: | 0.06862 | at alpha= | 20 | deg
Mach: | 0.25 |  |  | Cl=0 at alpha= | -2.3597 | deg
|  |  |  | @ Cl=0.1, Cd= | 0.0044567
|  |  |  | @ Cl=0.4, Cd= | 0.0039845
|  |  |  | @ Cl=0.6, Cd= | 0.0050248
alpha (deg) | Cl | Cd | Cm | Cl/Cd
-20 | -1.6343 | 0.05007 | -0.0686 | -32.6403
-19.5 | -1.6346 | 0.04431 | -0.0695 | -36.8901
-19 | -1.6253 | 0.03957 | -0.0699 | -41.074
-18.5 | -1.6129 | 0.03529 | -0.0698 | -45.7042
-18 | -1.5785 | 0.0311 | -0.073 | -50.7556
-17.5 | -1.5236 | 0.02759 | -0.0783 | -55.2229
-16.5 | -1.3949 | 0.02193 | -0.0903 | -63.6069
-16 | -1.3715 | 0.02003 | -0.0875 | -68.4723
-15.5 | -1.3451 | 0.01829 | -0.0848 | -73.5429
-15 | -1.316 | 0.01672 | -0.082 | -78.7081
-14.5 | -1.2888 | 0.01519 | -0.0788 | -84.8453
-14 | -1.2605 | 0.01386 | -0.0754 | -90.9452
-13.5 | -1.2329 | 0.01267 | -0.0715 | -97.3086
-13 | -1.2077 | 0.01172 | -0.0666 | -103.0461
-12.5 | -1.1817 | 0.0111 | -0.061 | -106.4595
-12 | -1.1349 | 0.01056 | -0.0587 | -107.4716
-11.5 | -1.084 | 0.01009 | -0.0571 | -107.4331
-11 | -1.0312 | 0.00965 | -0.0558 | -106.8601
-10.5 | -0.9777 | 0.00919 | -0.0547 | -106.3874
-10 | -0.9221 | 0.00878 | -0.054 | -105.0228
-9.5 | -0.8648 | 0.00844 | -0.0535 | -102.4645
-9 | -0.8065 | 0.00814 | -0.0533 | -99.0786
-8.5 | -0.7477 | 0.00783 | -0.0532 | -95.4917
-8 | -0.6888 | 0.00753 | -0.0532 | -91.4741
-7.5 | -0.629 | 0.00728 | -0.0534 | -86.4011
-7 | -0.5685 | 0.00706 | -0.0538 | -80.5241
-6.5 | -0.5083 | 0.00683 | -0.0541 | -74.4217
-6 | -0.4473 | 0.00662 | -0.0546 | -67.568
-5.5 | -0.3864 | 0.00643 | -0.0552 | -60.0933
-5 | -0.325 | 0.00625 | -0.0559 | -52
-4.5 | -0.2637 | 0.00608 | -0.0566 | -43.3717
-4 | -0.2023 | 0.00586 | -0.0573 | -34.5222
-3.5 | -0.141 | 0.0056 | -0.0581 | -25.1786
-3 | -0.0793 | 0.00538 | -0.059 | -14.7398
-2.5 | -0.0174 | 0.00511 | -0.06 | -3.4051
-1.5 | 0.1066 | 0.00442 | -0.0623 | 24.1176
-1 | 0.169 | 0.00398 | -0.0637 | 42.4623
-0.5 | 0.2319 | 0.00394 | -0.0648 | 58.8579
0 | 0.2944 | 0.00393 | -0.0658 | 74.9109
0.5 | 0.357 | 0.00395 | -0.0668 | 90.3797
1 | 0.4194 | 0.004 | -0.0678 | 104.85
1.5 | 0.4808 | 0.00415 | -0.0686 | 115.8554
2 | 0.5419 | 0.0043 | -0.0693 | 126.0233
2.5 | 0.5971 | 0.00499 | -0.0691 | 119.6593
3 | 0.6521 | 0.00565 | -0.0688 | 115.4159
4 | 0.7671 | 0.00652 | -0.069 | 117.6534
4.5 | 0.8248 | 0.0069 | -0.069 | 119.5362
5.5 | 0.9377 | 0.00776 | -0.0686 | 120.8376
6 | 0.9944 | 0.00814 | -0.0683 | 122.1622
6.5 | 1.0515 | 0.00847 | -0.0681 | 124.144
7 | 1.1078 | 0.00881 | -0.0677 | 125.7435
7.5 | 1.1634 | 0.00918 | -0.0671 | 126.732
8 | 1.2182 | 0.00955 | -0.0664 | 127.5602
8.5 | 1.2714 | 0.00996 | -0.0653 | 127.6506
9 | 1.3228 | 0.0104 | -0.0639 | 127.1923
9.5 | 1.3725 | 0.01087 | -0.0621 | 126.2649
10 | 1.4155 | 0.01141 | -0.0592 | 124.0578
10.5 | 1.4457 | 0.01199 | -0.0539 | 120.5755
11 | 1.4779 | 0.01272 | -0.0495 | 116.1871
11.5 | 1.5085 | 0.01367 | -0.0452 | 110.3511
12 | 1.5376 | 0.01485 | -0.0411 | 103.5421
12.5 | 1.5677 | 0.01617 | -0.0376 | 96.9511
13 | 1.5974 | 0.01766 | -0.0342 | 90.453
13.5 | 1.626 | 0.01936 | -0.0311 | 83.9876
14 | 1.6514 | 0.02137 | -0.028 | 77.2766
14.5 | 1.6751 | 0.02365 | -0.0251 | 70.8288
15 | 1.6964 | 0.02623 | -0.0224 | 64.674
15.5 | 1.7192 | 0.02888 | -0.0201 | 59.5291
16 | 1.7406 | 0.03183 | -0.0181 | 54.6843
16.5 | 1.758 | 0.03474 | -0.0157 | 50.6045
17 | 1.7769 | 0.03825 | -0.0142 | 46.4549
17.5 | 1.7919 | 0.04233 | -0.013 | 42.3317
18 | 1.8052 | 0.04673 | -0.0122 | 38.6304
18.5 | 1.8152 | 0.05167 | -0.0117 | 35.1306
19 | 1.823 | 0.05706 | -0.0117 | 31.9488
19.5 | 1.8307 | 0.06272 | -0.0122 | 29.1885
20 | 1.8376 | 0.06862 | -0.013 | 26.7794

## 135. Re 16M Mach 0.50 (1)
BIGFOIL.COM POLAR EXPORT
NACA64-317
NACA64-317 |  |  |  | Cl Max: | 1.297 | at alpha= | 8 | deg
JavaFoil+Calcfoil stall+Eppler ext transition |  |  |  | L/D Max: | 109.646 | at alpha= | 5 | deg
Re: | 16000000 |  |  | Cd Min: | 0.00495 | at alpha= | -0.5 | deg
Mach: | 0.5 |  |  | Cl=0 at alpha= | -2.662 | deg
|  |  |  | @ Cl=0.1, Cd= | 0.0055514
|  |  |  | @ Cl=0.4, Cd= | 0.0050066
|  |  |  | @ Cl=0.6, Cd= | 0.0060538
alpha (deg) | Cl | Cd | Cm | Cl/Cd
-20 | -0.976 | 0.18319 | -0.024 | -5.329
-19.5 | -0.951 | 0.16935 | -0.025 | -5.614
-19 | -0.922 | 0.16347 | -0.025 | -5.637
-18.5 | -0.893 | 0.15775 | -0.026 | -5.662
-18 | -0.864 | 0.15417 | -0.026 | -5.607
-17.5 | -0.839 | 0.14078 | -0.027 | -5.961
-17 | -0.811 | 0.1331 | -0.027 | -6.096
-16.5 | -0.782 | 0.12856 | -0.027 | -6.083
-16 | -0.754 | 0.11611 | -0.028 | -6.495
-15.5 | -0.727 | 0.10868 | -0.028 | -6.688
-15 | -0.706 | 0.09771 | -0.031 | -7.221
-14.5 | -0.675 | 0.09465 | -0.031 | -7.129
-14 | -0.667 | 0.07145 | -0.038 | -9.335
-13.5 | -0.693 | 0.03269 | -0.047 | -21.194
-13 | -0.585 | 0.09117 | -0.029 | -6.412
-12.5 | -0.56 | 0.08055 | -0.032 | -6.947
-12 | -0.597 | 0.03011 | -0.049 | -19.812
-11.5 | -0.581 | 0.02115 | -0.052 | -27.479
-11 | -0.555 | 0.01774 | -0.053 | -31.25
-10.5 | -0.444 | 0.0688 | -0.03 | -6.447
-10 | -0.488 | 0.01715 | -0.055 | -28.453
-9.5 | -0.688 | 0.01467 | -0.057 | -46.907
-9 | -0.719 | 0.01298 | -0.058 | -55.346
-8.5 | -0.704 | 0.01173 | -0.059 | -60.064
-8 | -0.671 | 0.01078 | -0.06 | -62.225
-7.5 | -0.626 | 0.01003 | -0.061 | -62.421
-7 | -0.574 | 0.00936 | -0.062 | -61.288
-6.5 | -0.516 | 0.00884 | -0.063 | -58.421
-6 | -0.455 | 0.00841 | -0.065 | -54.117
-5.5 | -0.391 | 0.00806 | -0.066 | -48.546
-5 | -0.325 | 0.00772 | -0.067 | -42.129
-4.5 | -0.257 | 0.00743 | -0.068 | -34.653
-4 | -0.189 | 0.0071 | -0.069 | -26.681
-3.5 | -0.119 | 0.00655 | -0.07 | -18.192
-3 | -0.048 | 0.00631 | -0.071 | -7.66
-2.5 | 0.023 | 0.00585 | -0.072 | 3.862
-2 | 0.094 | 0.00557 | -0.073 | 16.856
-1.5 | 0.165 | 0.00535 | -0.073 | 30.881
-1 | 0.236 | 0.00525 | -0.074 | 45
-0.5 | 0.308 | 0.00495 | -0.075 | 62.153
0 | 0.379 | 0.00498 | -0.076 | 76.082
0.5 | 0.45 | 0.00507 | -0.077 | 88.835
1 | 0.521 | 0.00569 | -0.078 | 91.561
1.5 | 0.592 | 0.00602 | -0.078 | 98.381
2 | 0.663 | 0.00632 | -0.079 | 105.026
2.5 | 0.734 | 0.00681 | -0.08 | 107.802
3 | 0.8 | 0.00738 | -0.081 | 108.46
3.5 | 0.869 | 0.00806 | -0.082 | 107.739
4 | 0.936 | 0.00872 | -0.083 | 107.323
4.5 | 1.002 | 0.0099 | -0.083 | 101.186
5 | 1.061 | 0.00968 | -0.084 | 109.646
5.5 | 1.117 | 0.01086 | -0.084 | 102.861
6 | 1.17 | 0.01151 | -0.085 | 101.649
6.5 | 1.217 | 0.01223 | -0.085 | 99.523
7 | 1.258 | 0.01307 | -0.086 | 96.224
7.5 | 1.289 | 0.01398 | -0.086 | 92.179
8 | 1.297 | 0.01506 | -0.086 | 86.108
8.5 | 1.27 | 0.01624 | -0.087 | 78.223
9 | 1.154 | 0.01842 | -0.087 | 62.622
9.5 | 0.81 | 0.02222 | -0.086 | 36.452
10 | 0.845 | 0.02215 | -0.087 | 38.154
10.5 | 0.746 | 0.06968 | -0.056 | 10.705
11 | 0.908 | 0.02333 | -0.088 | 38.937
11.5 | 0.935 | 0.02631 | -0.088 | 35.523
12 | 0.955 | 0.03145 | -0.088 | 30.368
12.5 | 0.901 | 0.06514 | -0.074 | 13.836
13 | 1.018 | 0.03274 | -0.089 | 31.097

## 136. Re 16M Mach 0.50 (2)
BIGFOIL.COM POLAR EXPORT
NACA64-317
NACA64-317 |  |  |  | Cl Max: | 1.4961 | at alpha= | 11.5 | deg
XFOIL ncrit=9 |  |  |  | L/D Max: | 144.872 | at alpha= | 2 | deg
Re: | 16000000 |  |  | Cd Min: | 0.14322 | at alpha= | 16.5 | deg
Mach: | 0.5 |  |  | Cl=0 at alpha= | -2.3217 | deg
|  |  |  | @ Cl=0.1, Cd= | 0.0046019
|  |  |  | @ Cl=0.4, Cd= | 0.0040089
|  |  |  | @ Cl=0.6, Cd= | 0.004259
alpha (deg) | Cl | Cd | Cm | Cl/Cd
-15.5 | -0.7299 | 0.10143 | -0.0793 | -7.1961
-15 | -0.7454 | 0.09029 | -0.0866 | -8.2556
-14.5 | -0.7648 | 0.07882 | -0.0942 | -9.7031
-14 | -0.7859 | 0.0677 | -0.1016 | -11.6086
-13.5 | -0.8115 | 0.05731 | -0.1078 | -14.1598
-13 | -0.8415 | 0.04775 | -0.1123 | -17.623
-12.5 | -0.8712 | 0.03933 | -0.1147 | -22.151
-12 | -0.9051 | 0.03169 | -0.115 | -28.5611
-11.5 | -0.9351 | 0.02538 | -0.1125 | -36.844
-11 | -0.953 | 0.02046 | -0.1078 | -46.5787
-10.5 | -0.9631 | 0.01637 | -0.1017 | -58.8332
-10 | -0.9589 | 0.01333 | -0.0947 | -71.9355
-9.5 | -0.9403 | 0.01131 | -0.0873 | -83.1388
-9 | -0.9215 | 0.01013 | -0.0782 | -90.9674
-8.5 | -0.8658 | 0.00938 | -0.0737 | -92.3028
-8 | -0.8017 | 0.00883 | -0.0705 | -90.7928
-7.5 | -0.7338 | 0.00837 | -0.0682 | -87.6703
-7 | -0.6652 | 0.00794 | -0.0665 | -83.7783
-6.5 | -0.5948 | 0.00759 | -0.0653 | -78.3663
-6 | -0.5236 | 0.0073 | -0.0646 | -71.726
-5.5 | -0.4527 | 0.00699 | -0.0642 | -64.7639
-5 | -0.3811 | 0.00676 | -0.0641 | -56.3757
-4.5 | -0.3096 | 0.00651 | -0.0642 | -47.5576
-4 | -0.2383 | 0.0063 | -0.0645 | -37.8254
-3.5 | -0.1673 | 0.006 | -0.0651 | -27.8833
-3 | -0.0967 | 0.00572 | -0.0657 | -16.9056
-2.5 | -0.0255 | 0.00537 | -0.0666 | -4.7486
-2 | 0.046 | 0.00505 | -0.0677 | 9.1089
-1.5 | 0.1171 | 0.00446 | -0.0692 | 26.2556
-1 | 0.1899 | 0.00403 | -0.0708 | 47.1216
-0.5 | 0.2628 | 0.004 | -0.072 | 65.7
0 | 0.3353 | 0.004 | -0.0732 | 83.825
0.5 | 0.4081 | 0.00401 | -0.0744 | 101.7706
1 | 0.4806 | 0.00407 | -0.0755 | 118.0835
1.5 | 0.5527 | 0.00416 | -0.0764 | 132.8606
2 | 0.6244 | 0.00431 | -0.0771 | 144.8724
2.5 | 0.6892 | 0.00487 | -0.0767 | 141.5195
3 | 0.7476 | 0.00578 | -0.0753 | 129.3426
3.5 | 0.8081 | 0.00654 | -0.074 | 123.5627
4 | 0.8712 | 0.0071 | -0.0728 | 122.7042
4.5 | 0.9332 | 0.00767 | -0.0713 | 121.6688
5 | 0.9914 | 0.00835 | -0.069 | 118.7305
5.5 | 1.051 | 0.0089 | -0.0667 | 118.0899
6 | 1.1104 | 0.0094 | -0.064 | 118.1277
6.5 | 1.1628 | 0.00989 | -0.06 | 117.5733
7 | 1.2012 | 0.01056 | -0.0536 | 113.75
7.5 | 1.2434 | 0.0114 | -0.0482 | 109.0702
8 | 1.2836 | 0.01254 | -0.0429 | 102.3604
8.5 | 1.3249 | 0.0139 | -0.038 | 95.3165
9 | 1.3647 | 0.01555 | -0.0333 | 87.7621
9.5 | 1.402 | 0.01756 | -0.0286 | 79.8405
10 | 1.4383 | 0.01982 | -0.024 | 72.5681
10.5 | 1.469 | 0.02258 | -0.0193 | 65.0576
11 | 1.4901 | 0.02611 | -0.0144 | 57.0701
11.5 | 1.4961 | 0.03087 | -0.0097 | 48.4645
12 | 1.4845 | 0.03722 | -0.0058 | 39.8845
12.5 | 1.4623 | 0.04494 | -0.0034 | 32.5389
13 | 1.4363 | 0.05371 | -0.0027 | 26.7418
13.5 | 1.4073 | 0.06362 | -0.0038 | 22.1204
14 | 1.373 | 0.07503 | -0.007 | 18.2993
14.5 | 1.3391 | 0.08752 | -0.0123 | 15.3005
15 | 1.3068 | 0.10091 | -0.0193 | 12.9502
15.5 | 1.2774 | 0.11498 | -0.0277 | 11.1098
16 | 1.2518 | 0.12918 | -0.0369 | 9.6904
16.5 | 1.2311 | 0.14322 | -0.0465 | 8.5959

## 137. Re 18M Mach 0.00 (1)
BIGFOIL.COM POLAR EXPORT
NACA64-317
NACA64-317 |  |  |  | Cl Max: | 1.545 | at alpha= | 13.5 | deg
JavaFoil+Calcfoil stall+Eppler ext transition |  |  |  | L/D Max: | 120.004 | at alpha= | 7.5 | deg
Re: | 18000000 |  |  | Cd Min: | 0.00479 | at alpha= | 0 | deg
Mach: | 0 |  |  | Cl=0 at alpha= | -2.6613 | deg
|  |  |  | @ Cl=0.1, Cd= | 0.0053018
|  |  |  | @ Cl=0.4, Cd= | 0.0052911
|  |  |  | @ Cl=0.6, Cd= | 0.006023
alpha (deg) | Cl | Cd | Cm | Cl/Cd
-20 | -1.057 | 0.06523 | -0.03 | -16.211
-19.5 | -1.1 | 0.04733 | -0.032 | -23.232
-19 | -1.12 | 0.04225 | -0.033 | -26.521
-18.5 | -1.132 | 0.03811 | -0.034 | -29.707
-18 | -1.145 | 0.03292 | -0.035 | -34.773
-17.5 | -1.154 | 0.02868 | -0.036 | -40.241
-17 | -1.157 | 0.02608 | -0.037 | -44.369
-16.5 | -1.157 | 0.02395 | -0.038 | -48.292
-16 | -1.153 | 0.02185 | -0.039 | -52.773
-15.5 | -1.146 | 0.02004 | -0.04 | -57.188
-15 | -1.137 | 0.01799 | -0.041 | -63.214
-14.5 | -1.121 | 0.01707 | -0.041 | -65.692
-14 | -1.104 | 0.01578 | -0.042 | -69.944
-13.5 | -1.081 | 0.01449 | -0.043 | -74.552
-13 | -1.053 | 0.01354 | -0.044 | -77.782
-12.5 | -1.023 | 0.01269 | -0.045 | -80.606
-12 | -0.99 | 0.01177 | -0.046 | -84.115
-11.5 | -0.953 | 0.01119 | -0.047 | -85.2
-11 | -0.914 | 0.01062 | -0.048 | -86.028
-10.5 | -0.873 | 0.00997 | -0.049 | -87.503
-10 | -0.829 | 0.00953 | -0.05 | -86.969
-9.5 | -0.782 | 0.00909 | -0.051 | -86.058
-9 | -0.734 | 0.00869 | -0.051 | -84.438
-8.5 | -0.684 | 0.0083 | -0.052 | -82.373
-8 | -0.632 | 0.00739 | -0.053 | -85.513
-7.5 | -0.579 | 0.00767 | -0.054 | -75.557
-7 | -0.522 | 0.00741 | -0.055 | -70.499
-6.5 | -0.465 | 0.00721 | -0.056 | -64.417
-6 | -0.406 | 0.00705 | -0.057 | -57.566
-5.5 | -0.346 | 0.00685 | -0.058 | -50.572
-5 | -0.286 | 0.00667 | -0.058 | -42.888
-4.5 | -0.226 | 0.00641 | -0.059 | -35.167
-4 | -0.165 | 0.00613 | -0.06 | -26.831
-3.5 | -0.103 | 0.00595 | -0.061 | -17.365
-3 | -0.042 | 0.00573 | -0.061 | -7.322
-2.5 | 0.02 | 0.00551 | -0.062 | 3.554
-2 | 0.081 | 0.00536 | -0.063 | 15.179
-1.5 | 0.143 | 0.00517 | -0.064 | 27.674
-1 | 0.205 | 0.00507 | -0.064 | 40.378
-0.5 | 0.266 | 0.005 | -0.065 | 53.245
0 | 0.328 | 0.00479 | -0.066 | 68.443
0.5 | 0.39 | 0.00526 | -0.067 | 74.086
1 | 0.451 | 0.00545 | -0.067 | 82.773
1.5 | 0.513 | 0.00564 | -0.068 | 90.969
2 | 0.575 | 0.0059 | -0.069 | 97.454
2.5 | 0.636 | 0.0062 | -0.069 | 102.626
3 | 0.695 | 0.00653 | -0.07 | 106.294
3.5 | 0.755 | 0.00696 | -0.071 | 108.506
4 | 0.814 | 0.00734 | -0.071 | 110.93
4.5 | 0.873 | 0.00765 | -0.072 | 114.166
5 | 0.931 | 0.00831 | -0.073 | 112.057
5.5 | 0.988 | 0.00861 | -0.073 | 114.719
6 | 1.044 | 0.00894 | -0.074 | 116.771
6.5 | 1.099 | 0.00926 | -0.075 | 118.68
7 | 1.153 | 0.00967 | -0.075 | 119.238
7.5 | 1.205 | 0.01004 | -0.076 | 120.004
8 | 1.253 | 0.01047 | -0.077 | 119.709
8.5 | 1.3 | 0.011 | -0.077 | 118.188
9 | 1.337 | 0.0113 | -0.078 | 118.248
9.5 | 1.374 | 0.01175 | -0.078 | 116.889
10 | 1.408 | 0.01229 | -0.078 | 114.599
10.5 | 1.439 | 0.01282 | -0.079 | 112.305
11 | 1.466 | 0.01353 | -0.079 | 108.409
11.5 | 1.49 | 0.01421 | -0.079 | 104.844
12 | 1.51 | 0.015 | -0.08 | 100.625
12.5 | 1.525 | 0.01585 | -0.08 | 96.259
13 | 1.537 | 0.01685 | -0.08 | 91.215
13.5 | 1.545 | 0.01778 | -0.081 | 86.909
14 | 1.545 | 0.01903 | -0.081 | 81.189
14.5 | 1.541 | 0.02015 | -0.081 | 76.488
15 | 1.532 | 0.02142 | -0.081 | 71.527
15.5 | 1.519 | 0.02308 | -0.081 | 65.812
16 | 1.502 | 0.02456 | -0.082 | 61.17
16.5 | 1.483 | 0.02629 | -0.082 | 56.397
17 | 1.458 | 0.02874 | -0.082 | 50.726
17.5 | 1.432 | 0.03089 | -0.082 | 46.357
18 | 1.403 | 0.03336 | -0.082 | 42.072
18.5 | 1.37 | 0.03714 | -0.082 | 36.885

## 138. Re 18M Mach 0.00 (2)
BIGFOIL.COM POLAR EXPORT
NACA64-317
NACA64-317 |  |  |  | Cl Max: | 1.883 | at alpha= | 20 | deg
XFOIL ncrit=9 |  |  |  | L/D Max: | 133.21 | at alpha= | 9.5 | deg
Re: | 18000000 |  |  | Cd Min: | 0.04574 | at alpha= | 20 | deg
Mach: | 0 |  |  | Cl=0 at alpha= | -2.3733 | deg
|  |  |  | @ Cl=0.1, Cd= | 0.004322
|  |  |  | @ Cl=0.4, Cd= | 0.0040044
|  |  |  | @ Cl=0.6, Cd= | 0.0053259
alpha (deg) | Cl | Cd | Cm | Cl/Cd
-20 | -1.6912 | 0.0297 | -0.0537 | -56.9428
-19.5 | -1.6792 | 0.02648 | -0.0532 | -63.4139
-19 | -1.6533 | 0.02437 | -0.0529 | -67.8416
-18.5 | -1.5989 | 0.02197 | -0.0583 | -72.7765
-18 | -1.5939 | 0.01994 | -0.0538 | -79.9348
-17.5 | -1.4732 | 0.0182 | -0.0704 | -80.9451
-17 | -1.4296 | 0.01699 | -0.0719 | -84.1436
-16.5 | -1.4037 | 0.01577 | -0.0696 | -89.0108
-16 | -1.3772 | 0.01463 | -0.0671 | -94.1353
-15.5 | -1.3519 | 0.01353 | -0.0643 | -99.9187
-15 | -1.3255 | 0.01261 | -0.0611 | -105.115
-14.5 | -1.3091 | 0.01174 | -0.0558 | -111.5077
-14 | -1.2797 | 0.01121 | -0.052 | -114.157
-13.5 | -1.2369 | 0.01072 | -0.0505 | -115.3825
-13 | -1.1905 | 0.01029 | -0.0496 | -115.6948
-12.5 | -1.1419 | 0.00991 | -0.0489 | -115.227
-12 | -1.0919 | 0.00955 | -0.0485 | -114.3351
-11.5 | -1.0409 | 0.00917 | -0.0482 | -113.5115
-11 | -0.9889 | 0.00879 | -0.048 | -112.5028
-10.5 | -0.9361 | 0.00845 | -0.048 | -110.7811
-10 | -0.8818 | 0.00817 | -0.0482 | -107.9315
-9.5 | -0.8264 | 0.00791 | -0.0485 | -104.4753
-9 | -0.7708 | 0.00766 | -0.0489 | -100.6266
-8.5 | -0.7149 | 0.00738 | -0.0493 | -96.8699
-8 | -0.6583 | 0.00714 | -0.0498 | -92.1989
-7.5 | -0.6012 | 0.00695 | -0.0503 | -86.5036
-7 | -0.5436 | 0.00674 | -0.051 | -80.6528
-6.5 | -0.486 | 0.00654 | -0.0516 | -74.3119
-6 | -0.4276 | 0.00637 | -0.0523 | -67.1272
-5.5 | -0.3694 | 0.00619 | -0.0531 | -59.6769
-5 | -0.3106 | 0.00602 | -0.0539 | -51.5947
-4.5 | -0.2519 | 0.00587 | -0.0547 | -42.9131
-4 | -0.1929 | 0.00567 | -0.0555 | -34.0212
-3.5 | -0.134 | 0.00545 | -0.0564 | -24.5872
-3 | -0.0747 | 0.00526 | -0.0573 | -14.2015
-1 | 0.1637 | 0.00398 | -0.0618 | 41.1307
-0.5 | 0.2238 | 0.00393 | -0.0628 | 56.9466
0 | 0.2841 | 0.00389 | -0.0639 | 73.0334
0.5 | 0.3441 | 0.00391 | -0.0649 | 88.0051
1 | 0.4033 | 0.00401 | -0.0657 | 100.5736
1.5 | 0.4622 | 0.00414 | -0.0665 | 111.6425
2 | 0.5192 | 0.00446 | -0.067 | 116.4126
2.5 | 0.5725 | 0.00511 | -0.0669 | 112.0352
3.5 | 0.6833 | 0.00598 | -0.0674 | 114.2642
4 | 0.7393 | 0.00633 | -0.0677 | 116.793
4.5 | 0.7951 | 0.00667 | -0.068 | 119.2054
5 | 0.8502 | 0.00704 | -0.0681 | 120.767
5.5 | 0.9051 | 0.0074 | -0.0683 | 122.3108
6 | 0.96 | 0.00773 | -0.0684 | 124.1915
6.5 | 1.0151 | 0.00802 | -0.0685 | 126.5711
7 | 1.0696 | 0.00833 | -0.0686 | 128.4034
7.5 | 1.1239 | 0.00861 | -0.0687 | 130.5343
8 | 1.177 | 0.00895 | -0.0686 | 131.5084
8.5 | 1.2301 | 0.00925 | -0.0685 | 132.9838
9 | 1.2814 | 0.00964 | -0.068 | 132.9253
9.5 | 1.3321 | 0.01 | -0.0675 | 133.21
10 | 1.3816 | 0.01039 | -0.0669 | 132.974
10.5 | 1.4283 | 0.01086 | -0.0657 | 131.5193
11 | 1.4738 | 0.01131 | -0.0644 | 130.3095
11.5 | 1.5167 | 0.01178 | -0.0626 | 128.7521
12 | 1.5435 | 0.01232 | -0.0578 | 125.2841
12.5 | 1.5692 | 0.01308 | -0.0533 | 119.9694
13 | 1.5978 | 0.0139 | -0.0497 | 114.9496
13.5 | 1.627 | 0.01483 | -0.0465 | 109.71
14 | 1.6549 | 0.01593 | -0.0435 | 103.8858
14.5 | 1.6811 | 0.01724 | -0.0406 | 97.5116
15 | 1.7056 | 0.01878 | -0.0378 | 90.82
15.5 | 1.7272 | 0.02059 | -0.0351 | 83.8854
16 | 1.75 | 0.02247 | -0.0328 | 77.8816
16.5 | 1.7728 | 0.02443 | -0.0308 | 72.5665
17 | 1.7898 | 0.02652 | -0.0282 | 67.4887
17.5 | 1.8093 | 0.029 | -0.0265 | 62.3897
18 | 1.8284 | 0.03167 | -0.0251 | 57.7329
18.5 | 1.846 | 0.03459 | -0.024 | 53.368
19 | 1.8612 | 0.03788 | -0.023 | 49.1341
19.5 | 1.8721 | 0.04173 | -0.0223 | 44.8622
20 | 1.883 | 0.04574 | -0.0219 | 41.1675

## 139. Re 18M Mach 0.10 (1)
BIGFOIL.COM POLAR EXPORT
NACA64-317
NACA64-317 |  |  |  | Cl Max: | 1.534 | at alpha= | 13.5 | deg
JavaFoil+Calcfoil stall+Eppler ext transition |  |  |  | L/D Max: | 119.245 | at alpha= | 7 | deg
Re: | 18000000 |  |  | Cd Min: | 0.00481 | at alpha= | 0 | deg
Mach: | 0.1 |  |  | Cl=0 at alpha= | -2.6613 | deg
|  |  |  | @ Cl=0.1, Cd= | 0.0052877
|  |  |  | @ Cl=0.4, Cd= | 0.0052758
|  |  |  | @ Cl=0.6, Cd= | 0.006035
alpha (deg) | Cl | Cd | Cm | Cl/Cd
-20 | -0.934 | 0.14384 | -0.022 | -6.494
-19.5 | -1.047 | 0.05674 | -0.031 | -18.455
-19 | -1.08 | 0.04591 | -0.033 | -23.528
-18.5 | -1.098 | 0.04005 | -0.034 | -27.426
-18 | -1.11 | 0.03649 | -0.035 | -30.43
-17.5 | -1.127 | 0.03017 | -0.036 | -37.353
-17 | -1.134 | 0.0273 | -0.037 | -41.536
-16.5 | -1.137 | 0.02478 | -0.038 | -45.887
-16 | -1.137 | 0.02268 | -0.039 | -50.113
-15.5 | -1.133 | 0.02073 | -0.04 | -54.634
-15 | -1.126 | 0.01852 | -0.041 | -60.807
-14.5 | -1.113 | 0.01755 | -0.042 | -63.386
-14 | -1.097 | 0.01616 | -0.043 | -67.91
-13.5 | -1.076 | 0.01482 | -0.043 | -72.611
-13 | -1.05 | 0.01381 | -0.044 | -76.04
-12.5 | -1.021 | 0.01292 | -0.045 | -78.99
-12 | -0.989 | 0.01204 | -0.046 | -82.133
-11.5 | -0.953 | 0.01137 | -0.047 | -83.834
-11 | -0.915 | 0.01069 | -0.048 | -85.586
-10.5 | -0.874 | 0.0101 | -0.049 | -86.542
-10 | -0.83 | 0.00963 | -0.05 | -86.171
-9.5 | -0.784 | 0.00918 | -0.051 | -85.39
-9 | -0.736 | 0.00876 | -0.052 | -84.041
-8.5 | -0.686 | 0.00836 | -0.053 | -82.001
-8 | -0.634 | 0.00745 | -0.054 | -85.094
-7.5 | -0.582 | 0.00774 | -0.055 | -75.189
-7 | -0.525 | 0.00748 | -0.055 | -70.183
-6.5 | -0.467 | 0.00719 | -0.056 | -64.887
-6 | -0.408 | 0.00704 | -0.057 | -57.907
-5.5 | -0.348 | 0.00682 | -0.058 | -50.985
-5 | -0.288 | 0.00666 | -0.059 | -43.2
-4.5 | -0.227 | 0.00649 | -0.059 | -34.922
-4 | -0.165 | 0.00612 | -0.06 | -27.013
-3.5 | -0.104 | 0.00594 | -0.061 | -17.484
-3 | -0.042 | 0.00572 | -0.062 | -7.37
-2.5 | 0.02 | 0.0055 | -0.062 | 3.582
-2 | 0.082 | 0.00534 | -0.063 | 15.295
-1.5 | 0.144 | 0.00516 | -0.064 | 27.881
-1 | 0.206 | 0.00506 | -0.065 | 40.623
-0.5 | 0.268 | 0.005 | -0.065 | 53.597
0 | 0.33 | 0.00481 | -0.066 | 68.544
0.5 | 0.392 | 0.00525 | -0.067 | 74.596
1 | 0.454 | 0.00545 | -0.068 | 83.255
1.5 | 0.516 | 0.00567 | -0.068 | 90.93
2 | 0.577 | 0.00592 | -0.069 | 97.468
2.5 | 0.639 | 0.00623 | -0.07 | 102.525
3 | 0.698 | 0.00654 | -0.07 | 106.701
3.5 | 0.758 | 0.00697 | -0.071 | 108.777
4 | 0.818 | 0.00736 | -0.072 | 111.263
4.5 | 0.877 | 0.00767 | -0.073 | 114.362
5 | 0.936 | 0.00837 | -0.073 | 111.848
5.5 | 0.993 | 0.00865 | -0.074 | 114.814
6 | 1.049 | 0.00902 | -0.075 | 116.315
6.5 | 1.104 | 0.00938 | -0.075 | 117.671
7 | 1.158 | 0.00971 | -0.076 | 119.245
7.5 | 1.21 | 0.01016 | -0.076 | 119.11
8 | 1.258 | 0.01062 | -0.077 | 118.435
8.5 | 1.304 | 0.01116 | -0.078 | 116.905
9 | 1.34 | 0.01142 | -0.078 | 117.364
9.5 | 1.376 | 0.01188 | -0.078 | 115.832
10 | 1.41 | 0.01243 | -0.079 | 113.413
10.5 | 1.44 | 0.01298 | -0.079 | 110.914
11 | 1.466 | 0.01372 | -0.079 | 106.82
11.5 | 1.488 | 0.01443 | -0.08 | 103.077
12 | 1.505 | 0.01526 | -0.08 | 98.667
12.5 | 1.519 | 0.01614 | -0.08 | 94.098
13 | 1.528 | 0.0172 | -0.081 | 88.88
13.5 | 1.534 | 0.01818 | -0.081 | 84.363
14 | 1.531 | 0.01944 | -0.081 | 78.776
14.5 | 1.523 | 0.02067 | -0.081 | 73.695
15 | 1.51 | 0.02223 | -0.081 | 67.908
15.5 | 1.493 | 0.02371 | -0.082 | 62.973
16 | 1.472 | 0.02537 | -0.082 | 58.021
16.5 | 1.446 | 0.02775 | -0.082 | 52.108
17 | 1.418 | 0.02992 | -0.082 | 47.394
17.5 | 1.387 | 0.03229 | -0.082 | 42.953
18 | 1.353 | 0.03499 | -0.082 | 38.679
18.5 | 1.315 | 0.03884 | -0.082 | 33.86

## 140. Re 18M Mach 0.10 (2)
BIGFOIL.COM POLAR EXPORT
NACA64-317
NACA64-317 |  |  |  | Cl Max: | 1.8773 | at alpha= | 20 | deg
XFOIL ncrit=9 |  |  |  | L/D Max: | 132.785 | at alpha= | 9.5 | deg
Re: | 18000000 |  |  | Cd Min: | 0.04892 | at alpha= | 20 | deg
Mach: | 0.1 |  |  | Cl=0 at alpha= | -2.3711 | deg
|  |  |  | @ Cl=0.1, Cd= | 0.0045084
|  |  |  | @ Cl=0.4, Cd= | 0.0039913
|  |  |  | @ Cl=0.6, Cd= | 0.0053254
alpha (deg) | Cl | Cd | Cm | Cl/Cd
-20 | -1.687 | 0.03223 | -0.0565 | -52.3425
-19.5 | -1.6771 | 0.02861 | -0.0561 | -58.6194
-19 | -1.652 | 0.02629 | -0.0558 | -62.8376
-18.5 | -1.6024 | 0.02361 | -0.0606 | -67.8695
-18 | -1.6067 | 0.02125 | -0.0548 | -75.6094
-17.5 | -1.4877 | 0.01925 | -0.0711 | -77.2831
-17 | -1.431 | 0.0178 | -0.0751 | -80.3933
-16.5 | -1.4055 | 0.01646 | -0.0727 | -85.3888
-16 | -1.3785 | 0.01524 | -0.0703 | -90.4528
-15.5 | -1.3518 | 0.01409 | -0.0676 | -95.9404
-15 | -1.3246 | 0.01307 | -0.0646 | -101.3466
-14.5 | -1.3011 | 0.01213 | -0.0606 | -107.263
-14 | -1.2848 | 0.01145 | -0.0546 | -112.2096
-13.5 | -1.2442 | 0.0109 | -0.0526 | -114.1468
-13 | -1.1983 | 0.01044 | -0.0513 | -114.7797
-12.5 | -1.1499 | 0.01003 | -0.0504 | -114.6461
-12 | -1.0998 | 0.00965 | -0.0498 | -113.9689
-11.5 | -1.0483 | 0.00928 | -0.0494 | -112.9634
-11 | -0.996 | 0.00889 | -0.0491 | -112.036
-10.5 | -0.943 | 0.00853 | -0.0489 | -110.551
-10 | -0.8884 | 0.00823 | -0.049 | -107.9465
-9.5 | -0.8326 | 0.00796 | -0.0492 | -104.598
-9 | -0.7765 | 0.00771 | -0.0495 | -100.7134
-8.5 | -0.7201 | 0.00743 | -0.0498 | -96.9179
-8 | -0.6631 | 0.00718 | -0.0503 | -92.3538
-7.5 | -0.6056 | 0.00698 | -0.0508 | -86.7622
-7 | -0.5475 | 0.00677 | -0.0514 | -80.8715
-6.5 | -0.4895 | 0.00657 | -0.052 | -74.5053
-6 | -0.4307 | 0.00639 | -0.0527 | -67.4022
-5.5 | -0.3721 | 0.00621 | -0.0534 | -59.9195
-5 | -0.3128 | 0.00604 | -0.0542 | -51.7881
-4.5 | -0.2538 | 0.00589 | -0.055 | -43.09
-4 | -0.1943 | 0.00569 | -0.0558 | -34.1476
-3.5 | -0.1351 | 0.00546 | -0.0567 | -24.7436
-3 | -0.0753 | 0.00526 | -0.0576 | -14.3156
-1.5 | 0.1043 | 0.00449 | -0.0607 | 23.2294
-1 | 0.1646 | 0.00398 | -0.0621 | 41.3568
-0.5 | 0.2251 | 0.00393 | -0.0631 | 57.2774
0 | 0.2858 | 0.00388 | -0.0642 | 73.6598
0.5 | 0.3461 | 0.00391 | -0.0652 | 88.5166
1 | 0.4058 | 0.004 | -0.066 | 101.45
1.5 | 0.4651 | 0.00414 | -0.0668 | 112.343
2 | 0.5225 | 0.00444 | -0.0673 | 117.6802
2.5 | 0.5762 | 0.0051 | -0.0672 | 112.9804
3 | 0.6311 | 0.00562 | -0.0673 | 112.2954
3.5 | 0.6874 | 0.006 | -0.0676 | 114.5667
4 | 0.7437 | 0.00635 | -0.0679 | 117.1181
4.5 | 0.7998 | 0.0067 | -0.0681 | 119.3731
5 | 0.8553 | 0.00707 | -0.0683 | 120.976
5.5 | 0.9104 | 0.00744 | -0.0684 | 122.3656
6 | 0.9657 | 0.00777 | -0.0684 | 124.2857
6.5 | 1.0211 | 0.00807 | -0.0686 | 126.5304
7 | 1.0759 | 0.00838 | -0.0686 | 128.389
7.5 | 1.1305 | 0.00867 | -0.0686 | 130.3922
8 | 1.1841 | 0.00901 | -0.0684 | 131.4206
8.5 | 1.2374 | 0.00933 | -0.0682 | 132.6259
9 | 1.2887 | 0.00973 | -0.0676 | 132.446
9.5 | 1.3398 | 0.01009 | -0.067 | 132.7849
10 | 1.389 | 0.01051 | -0.0661 | 132.1598
10.5 | 1.4353 | 0.011 | -0.0647 | 130.4818
11 | 1.4806 | 0.01145 | -0.0632 | 129.31
11.5 | 1.5169 | 0.01192 | -0.0599 | 127.2567
12 | 1.5432 | 0.01257 | -0.055 | 122.7685
12.5 | 1.5699 | 0.0134 | -0.0507 | 117.1567
13 | 1.5994 | 0.01429 | -0.0473 | 111.9244
13.5 | 1.6288 | 0.01531 | -0.0441 | 106.388
14 | 1.6561 | 0.01655 | -0.041 | 100.0665
14.5 | 1.6818 | 0.018 | -0.0381 | 93.4333
15 | 1.7055 | 0.01971 | -0.0353 | 86.5297
15.5 | 1.7277 | 0.02162 | -0.0326 | 79.9121
16 | 1.7503 | 0.02364 | -0.0304 | 74.0398
16.5 | 1.7735 | 0.02572 | -0.0284 | 68.9541
17 | 1.7909 | 0.02791 | -0.0258 | 64.167
17.5 | 1.8094 | 0.03065 | -0.0242 | 59.0343
18 | 1.8278 | 0.03355 | -0.0228 | 54.4799
18.5 | 1.8441 | 0.03678 | -0.0217 | 50.1387
19 | 1.8584 | 0.04034 | -0.0208 | 46.0684
19.5 | 1.8671 | 0.0446 | -0.0202 | 41.8632
20 | 1.8773 | 0.04892 | -0.02 | 38.3749

## 141. Re 18M Mach 0.25 (1)
BIGFOIL.COM POLAR EXPORT
NACA64-317
NACA64-317 |  |  |  | Cl Max: | 1.464 | at alpha= | 12 | deg
JavaFoil+Calcfoil stall+Eppler ext transition |  |  |  | L/D Max: | 123.656 | at alpha= | 8 | deg
Re: | 18000000 |  |  | Cd Min: | 0.00482 | at alpha= | 0 | deg
Mach: | 0.25 |  |  | Cl=0 at alpha= | -2.6587 | deg
|  |  |  | @ Cl=0.1, Cd= | 0.0053725
|  |  |  | @ Cl=0.4, Cd= | 0.005268
|  |  |  | @ Cl=0.6, Cd= | 0.0060417
alpha (deg) | Cl | Cd | Cm | Cl/Cd
-19 | -0.688 | 0.16222 | -0.02 | -4.24
-18.5 | -0.728 | 0.14977 | -0.021 | -4.863
-18 | -0.766 | 0.14036 | -0.022 | -5.454
-17.5 | -0.841 | 0.08326 | -0.031 | -10.104
-17 | -0.918 | 0.04716 | -0.036 | -19.472
-16.5 | -0.958 | 0.03752 | -0.037 | -25.545
-16 | -0.994 | 0.0295 | -0.039 | -33.688
-15.5 | -1.012 | 0.02729 | -0.04 | -37.077
-15 | -1.027 | 0.02417 | -0.041 | -42.502
-14.5 | -1.037 | 0.02107 | -0.042 | -49.241
-14 | -1.041 | 0.01858 | -0.043 | -56.013
-13.5 | -1.032 | 0.01725 | -0.044 | -59.81
-13 | -1.018 | 0.01559 | -0.045 | -65.322
-12.5 | -0.999 | 0.0145 | -0.046 | -68.868
-12 | -0.975 | 0.01341 | -0.047 | -72.663
-11.5 | -0.946 | 0.01243 | -0.048 | -76.124
-11 | -0.913 | 0.01167 | -0.049 | -78.279
-10.5 | -0.877 | 0.0109 | -0.05 | -80.399
-10 | -0.836 | 0.01034 | -0.051 | -80.846
-9.5 | -0.792 | 0.00975 | -0.052 | -81.231
-9 | -0.746 | 0.00922 | -0.053 | -80.891
-8.5 | -0.696 | 0.00879 | -0.054 | -79.21
-8 | -0.645 | 0.00834 | -0.055 | -77.345
-7.5 | -0.591 | 0.00801 | -0.056 | -73.792
-7 | -0.537 | 0.00774 | -0.057 | -69.39
-6.5 | -0.478 | 0.00747 | -0.058 | -64.043
-6 | -0.418 | 0.00721 | -0.059 | -58.024
-5.5 | -0.357 | 0.00704 | -0.059 | -50.718
-5 | -0.295 | 0.00683 | -0.06 | -43.227
-4.5 | -0.233 | 0.00663 | -0.061 | -35.083
-4 | -0.17 | 0.00641 | -0.062 | -26.512
-3.5 | -0.107 | 0.00603 | -0.063 | -17.691
-3 | -0.043 | 0.00584 | -0.063 | -7.411
-2.5 | 0.02 | 0.00556 | -0.064 | 3.643
-2 | 0.084 | 0.00542 | -0.065 | 15.511
-1.5 | 0.148 | 0.00523 | -0.066 | 28.262
-1 | 0.211 | 0.00509 | -0.066 | 41.573
-0.5 | 0.275 | 0.00502 | -0.067 | 54.824
0 | 0.339 | 0.00482 | -0.068 | 70.368
0.5 | 0.403 | 0.00529 | -0.069 | 76.119
1 | 0.466 | 0.00551 | -0.069 | 84.573
1.5 | 0.53 | 0.00575 | -0.07 | 92.212
2 | 0.593 | 0.00601 | -0.071 | 98.71
2.5 | 0.657 | 0.0063 | -0.072 | 104.203
3 | 0.717 | 0.0067 | -0.072 | 107.007
3.5 | 0.779 | 0.00718 | -0.073 | 108.509
4 | 0.84 | 0.00755 | -0.074 | 111.329
4.5 | 0.901 | 0.00789 | -0.075 | 114.13
5 | 0.96 | 0.00864 | -0.075 | 111.153
5.5 | 1.019 | 0.00899 | -0.076 | 113.288
6 | 1.075 | 0.00932 | -0.077 | 115.411
6.5 | 1.131 | 0.00978 | -0.077 | 115.684
7 | 1.185 | 0.01019 | -0.078 | 116.225
7.5 | 1.236 | 0.01074 | -0.079 | 115.096
8 | 1.278 | 0.01033 | -0.079 | 123.656
8.5 | 1.317 | 0.01157 | -0.079 | 113.816
9 | 1.354 | 0.01213 | -0.08 | 111.568
9.5 | 1.386 | 0.01273 | -0.08 | 108.854
10 | 1.413 | 0.01333 | -0.08 | 105.965
10.5 | 1.435 | 0.01416 | -0.081 | 101.29
11 | 1.45 | 0.01511 | -0.081 | 96.007
11.5 | 1.461 | 0.01606 | -0.081 | 90.976
12 | 1.464 | 0.01713 | -0.082 | 85.46
12.5 | 1.462 | 0.01824 | -0.082 | 80.122
13 | 1.452 | 0.01957 | -0.082 | 74.2
13.5 | 1.435 | 0.02116 | -0.082 | 67.809
14 | 1.407 | 0.02276 | -0.083 | 61.808
14.5 | 1.368 | 0.0246 | -0.083 | 55.627
15 | 1.322 | 0.02667 | -0.083 | 49.594
15.5 | 1.268 | 0.02965 | -0.083 | 42.748
16 | 1.207 | 0.03282 | -0.083 | 36.775
16.5 | 1.138 | 0.03718 | -0.082 | 30.619
17 | 1.057 | 0.04622 | -0.081 | 22.86

## 142. Re 18M Mach 0.25 (2)
BIGFOIL.COM POLAR EXPORT
NACA64-317
NACA64-317 |  |  |  | Cl Max: | 1.8558 | at alpha= | 20 | deg
XFOIL ncrit=9 |  |  |  | L/D Max: | 130.395 | at alpha= | 8 | deg
Re: | 18000000 |  |  | Cd Min: | 0.06661 | at alpha= | 20 | deg
Mach: | 0.25 |  |  | Cl=0 at alpha= | -2.3621 | deg
|  |  |  | @ Cl=0.1, Cd= | 0.0045294
|  |  |  | @ Cl=0.4, Cd= | 0.0039648
|  |  |  | @ Cl=0.6, Cd= | 0.0051332
alpha (deg) | Cl | Cd | Cm | Cl/Cd
-20 | -1.6502 | 0.04871 | -0.069 | -33.8781
-19.5 | -1.6519 | 0.04285 | -0.0699 | -38.5508
-19 | -1.6397 | 0.03842 | -0.07 | -42.6783
-18.5 | -1.613 | 0.03391 | -0.0726 | -47.5671
-18 | -1.5664 | 0.02976 | -0.0777 | -52.6344
-17.5 | -1.5282 | 0.02656 | -0.0797 | -57.5377
-17 | -1.4308 | 0.02323 | -0.0923 | -61.5928
-16.5 | -1.4108 | 0.02116 | -0.0894 | -66.673
-16 | -1.3857 | 0.01928 | -0.0867 | -71.8724
-15.5 | -1.3584 | 0.0176 | -0.084 | -77.1818
-15 | -1.3285 | 0.01612 | -0.0812 | -82.4132
-14.5 | -1.2985 | 0.01476 | -0.0781 | -87.9743
-14 | -1.2695 | 0.01349 | -0.0746 | -94.1067
-13.5 | -1.2425 | 0.01234 | -0.0705 | -100.6888
-13 | -1.2235 | 0.01142 | -0.0644 | -107.1366
-12.5 | -1.1883 | 0.01084 | -0.0602 | -109.6218
-12 | -1.1403 | 0.01032 | -0.0581 | -110.4942
-11.5 | -1.0886 | 0.00987 | -0.0565 | -110.2938
-11 | -1.0346 | 0.00945 | -0.0554 | -109.4815
-10.5 | -0.9801 | 0.00902 | -0.0544 | -108.6585
-10 | -0.9243 | 0.00862 | -0.0537 | -107.2274
-9.5 | -0.8668 | 0.00827 | -0.0533 | -104.8126
-9 | -0.8082 | 0.00797 | -0.0531 | -101.4053
-8.5 | -0.7491 | 0.00771 | -0.0531 | -97.1595
-8 | -0.6897 | 0.0074 | -0.0532 | -93.2027
-7.5 | -0.6299 | 0.00715 | -0.0533 | -88.0979
-7 | -0.5694 | 0.00694 | -0.0537 | -82.0461
-6.5 | -0.5087 | 0.00672 | -0.0541 | -75.6994
-6 | -0.4478 | 0.00651 | -0.0546 | -68.7865
-5.5 | -0.3866 | 0.00632 | -0.0552 | -61.1709
-5 | -0.3252 | 0.00615 | -0.0559 | -52.878
-4.5 | -0.2638 | 0.00598 | -0.0566 | -44.1137
-4 | -0.2022 | 0.00578 | -0.0574 | -34.9827
-3 | -0.079 | 0.00531 | -0.0591 | -14.8776
-2.5 | -0.0171 | 0.00509 | -0.0601 | -3.3595
-2 | 0.0449 | 0.00484 | -0.0611 | 9.2769
-1.5 | 0.107 | 0.00449 | -0.0623 | 23.8307
-1 | 0.1695 | 0.00396 | -0.0638 | 42.803
-0.5 | 0.2321 | 0.00393 | -0.0648 | 59.0585
0 | 0.295 | 0.00388 | -0.0659 | 76.0309
0.5 | 0.3575 | 0.00391 | -0.0669 | 91.4322
1 | 0.4196 | 0.00399 | -0.0678 | 105.1629
1.5 | 0.4807 | 0.00414 | -0.0686 | 116.1111
2 | 0.5406 | 0.00443 | -0.0691 | 122.0316
2.5 | 0.5959 | 0.00509 | -0.069 | 117.0727
3 | 0.6519 | 0.00568 | -0.0688 | 114.7711
3.5 | 0.7098 | 0.00608 | -0.069 | 116.7434
4 | 0.7678 | 0.00647 | -0.0691 | 118.6708
4.5 | 0.8255 | 0.00685 | -0.0691 | 120.5109
5 | 0.8829 | 0.00724 | -0.0691 | 121.9475
5.5 | 0.9393 | 0.00767 | -0.0688 | 122.4641
6 | 0.9965 | 0.00801 | -0.0687 | 124.407
6.5 | 1.0537 | 0.00834 | -0.0684 | 126.3429
7 | 1.1108 | 0.00865 | -0.0682 | 128.4162
7.5 | 1.1663 | 0.00902 | -0.0676 | 129.3016
8 | 1.2218 | 0.00937 | -0.0669 | 130.3949
8.5 | 1.2752 | 0.00979 | -0.0659 | 130.2554
9 | 1.3276 | 0.0102 | -0.0647 | 130.1569
9.5 | 1.3778 | 0.01066 | -0.063 | 129.2495
10 | 1.4235 | 0.01121 | -0.0605 | 126.9848
10.5 | 1.4566 | 0.01172 | -0.0557 | 124.2833
11 | 1.4876 | 0.01242 | -0.0509 | 119.7746
11.5 | 1.5175 | 0.01334 | -0.0464 | 113.7556
12 | 1.547 | 0.01445 | -0.0422 | 107.0588
12.5 | 1.5783 | 0.01567 | -0.0386 | 100.7211
13 | 1.6087 | 0.01708 | -0.0353 | 94.1862
13.5 | 1.6359 | 0.0188 | -0.0319 | 87.016
14 | 1.661 | 0.02079 | -0.0287 | 79.8942
14.5 | 1.6857 | 0.02296 | -0.0258 | 73.419
15 | 1.7095 | 0.02534 | -0.0231 | 67.4625
15.5 | 1.7322 | 0.02796 | -0.0207 | 61.9528
16 | 1.7553 | 0.0307 | -0.0186 | 57.1759
16.5 | 1.7749 | 0.03391 | -0.0167 | 52.3415
17 | 1.7893 | 0.03722 | -0.0144 | 48.0736
17.5 | 1.8056 | 0.0411 | -0.0131 | 43.9319
18 | 1.8185 | 0.04548 | -0.0122 | 39.9846
18.5 | 1.8274 | 0.05049 | -0.0117 | 36.1933
19 | 1.8397 | 0.05535 | -0.0115 | 33.2376
19.5 | 1.8502 | 0.0606 | -0.0117 | 30.5314
20 | 1.8558 | 0.06661 | -0.0124 | 27.8607

## 143. Re 18M Mach 0.50 (1)
BIGFOIL.COM POLAR EXPORT
NACA64-317
NACA64-317 |  |  |  | Cl Max: | 1.298 | at alpha= | 8 | deg
JavaFoil+Calcfoil stall+Eppler ext transition |  |  |  | L/D Max: | 108.188 | at alpha= | 4 | deg
Re: | 18000000 |  |  | Cd Min: | 0.00496 | at alpha= | 0 | deg
Mach: | 0.5 |  |  | Cl=0 at alpha= | -2.662 | deg
|  |  |  | @ Cl=0.1, Cd= | 0.0056123
|  |  |  | @ Cl=0.4, Cd= | 0.0051345
|  |  |  | @ Cl=0.6, Cd= | 0.0061206
alpha (deg) | Cl | Cd | Cm | Cl/Cd
-20 | -0.976 | 0.18868 | -0.025 | -5.175
-19.5 | -0.951 | 0.17295 | -0.025 | -5.497
-19 | -0.921 | 0.16667 | -0.025 | -5.528
-18.5 | -0.893 | 0.16617 | -0.026 | -5.375
-18 | -0.864 | 0.15993 | -0.026 | -5.405
-17.5 | -0.839 | 0.14492 | -0.027 | -5.787
-17 | -0.81 | 0.13707 | -0.027 | -5.912
-16.5 | -0.781 | 0.13202 | -0.027 | -5.919
-16 | -0.753 | 0.12362 | -0.027 | -6.09
-15.5 | -0.725 | 0.11594 | -0.027 | -6.251
-15 | -0.707 | 0.0963 | -0.032 | -7.339
-14.5 | -0.675 | 0.09437 | -0.031 | -7.155
-14 | -0.676 | 0.06495 | -0.039 | -10.402
-13.5 | -0.696 | 0.03106 | -0.047 | -22.401
-13 | -0.585 | 0.09 | -0.029 | -6.498
-12.5 | -0.563 | 0.07687 | -0.033 | -7.322
-12 | -0.598 | 0.02904 | -0.049 | -20.605
-11.5 | -0.582 | 0.02062 | -0.052 | -28.222
-11 | -0.555 | 0.01726 | -0.053 | -32.169
-10.5 | -0.444 | 0.06798 | -0.031 | -6.53
-10 | -0.488 | 0.0168 | -0.055 | -29.08
-9.5 | -0.689 | 0.01438 | -0.057 | -47.897
-9 | -0.719 | 0.01267 | -0.058 | -56.764
-8.5 | -0.705 | 0.01148 | -0.059 | -61.45
-8 | -0.672 | 0.01056 | -0.06 | -63.584
-7.5 | -0.627 | 0.00981 | -0.061 | -63.875
-7 | -0.575 | 0.00917 | -0.062 | -62.663
-6.5 | -0.517 | 0.00869 | -0.064 | -59.46
-6 | -0.456 | 0.00826 | -0.065 | -55.185
-5.5 | -0.392 | 0.00789 | -0.066 | -49.681
-5 | -0.326 | 0.00758 | -0.067 | -42.969
-4.5 | -0.258 | 0.00684 | -0.068 | -37.728
-4 | -0.189 | 0.00696 | -0.069 | -27.215
-3.5 | -0.119 | 0.00652 | -0.07 | -18.261
-3 | -0.048 | 0.00621 | -0.071 | -7.782
-2.5 | 0.023 | 0.00589 | -0.072 | 3.838
-2 | 0.094 | 0.00563 | -0.073 | 16.694
-1.5 | 0.165 | 0.00542 | -0.073 | 30.449
-1 | 0.236 | 0.0053 | -0.074 | 44.632
-0.5 | 0.308 | 0.00514 | -0.075 | 59.808
0 | 0.379 | 0.00496 | -0.076 | 76.447
0.5 | 0.45 | 0.00555 | -0.077 | 81.126
1 | 0.521 | 0.00578 | -0.078 | 90.184
1.5 | 0.592 | 0.00608 | -0.078 | 97.48
2 | 0.663 | 0.00644 | -0.079 | 103.012
2.5 | 0.734 | 0.00687 | -0.08 | 106.828
3 | 0.8 | 0.00746 | -0.081 | 107.285
3.5 | 0.869 | 0.00811 | -0.082 | 107.173
4 | 0.936 | 0.00865 | -0.083 | 108.188
4.5 | 1.002 | 0.0097 | -0.083 | 103.298
5 | 1.065 | 0.01027 | -0.084 | 103.692
5.5 | 1.118 | 0.01069 | -0.084 | 104.641
6 | 1.171 | 0.01128 | -0.085 | 103.777
6.5 | 1.219 | 0.01199 | -0.085 | 101.617
7 | 1.26 | 0.01281 | -0.086 | 98.343
7.5 | 1.29 | 0.01366 | -0.086 | 94.454
8 | 1.298 | 0.01471 | -0.087 | 88.263
8.5 | 1.272 | 0.01588 | -0.087 | 80.103
9 | 1.155 | 0.01808 | -0.087 | 63.896
9.5 | 0.811 | 0.02163 | -0.087 | 37.508
10 | 0.846 | 0.0217 | -0.088 | 38.985
10.5 | 0.763 | 0.06131 | -0.065 | 12.445
11 | 0.909 | 0.02281 | -0.089 | 39.871
11.5 | 0.936 | 0.02564 | -0.089 | 36.522
12 | 0.957 | 0.03038 | -0.088 | 31.514
12.5 | 0.939 | 0.04917 | -0.082 | 19.105
13 | 1.013 | 0.03452 | -0.088 | 29.349

## 144. Re 18M Mach 0.50 (2)
BIGFOIL.COM POLAR EXPORT
NACA64-317
NACA64-317 |  |  |  | Cl Max: | 1.5101 | at alpha= | 11.5 | deg
XFOIL ncrit=9 |  |  |  | L/D Max: | 145.209 | at alpha= | 2 | deg
Re: | 18000000 |  |  | Cd Min: | 0.14221 | at alpha= | 16.5 | deg
Mach: | 0.5 |  |  | Cl=0 at alpha= | -99 | deg
|  |  |  | @ Cl=0.1, Cd= | 0.00392
|  |  |  | @ Cl=0.4, Cd= | 0.0039641
|  |  |  | @ Cl=0.6, Cd= | 0.0042454
alpha (deg) | Cl | Cd | Cm | Cl/Cd
0 | 0.3363 | 0.00392 | -0.0734 | 85.7908
0.5 | 0.4086 | 0.00397 | -0.0745 | 102.9219
1 | 0.4815 | 0.00401 | -0.0756 | 120.0748
1.5 | 0.5529 | 0.00414 | -0.0765 | 133.5507
2 | 0.6244 | 0.0043 | -0.0772 | 145.2093
2.5 | 0.6867 | 0.00501 | -0.0764 | 137.0659
3 | 0.7466 | 0.00584 | -0.0752 | 127.8425
3.5 | 0.8083 | 0.00653 | -0.074 | 123.7825
4 | 0.8721 | 0.00706 | -0.073 | 123.5269
5 | 0.9941 | 0.00825 | -0.0694 | 120.497
5.5 | 1.0551 | 0.00876 | -0.0673 | 120.4452
6 | 1.1156 | 0.00924 | -0.0648 | 120.7359
6.5 | 1.173 | 0.00972 | -0.0616 | 120.679
7 | 1.2118 | 0.01031 | -0.055 | 117.5364
7.5 | 1.2536 | 0.0111 | -0.0494 | 112.9369
8 | 1.2933 | 0.0122 | -0.0439 | 106.0082
8.5 | 1.3358 | 0.01346 | -0.039 | 99.2422
9 | 1.3755 | 0.01508 | -0.0341 | 91.2135
9.5 | 1.4143 | 0.01696 | -0.0294 | 83.3903
10 | 1.4516 | 0.01914 | -0.0247 | 75.8412
10.5 | 1.4829 | 0.02184 | -0.0198 | 67.8984
11 | 1.5045 | 0.0253 | -0.0148 | 59.4664
11.5 | 1.5101 | 0.02998 | -0.0098 | 50.3702
12 | 1.4962 | 0.03643 | -0.0058 | 41.0705
12.5 | 1.4731 | 0.04412 | -0.0031 | 33.3885
13 | 1.4467 | 0.05283 | -0.0022 | 27.3841
13.5 | 1.4148 | 0.06292 | -0.0034 | 22.4857
14 | 1.3802 | 0.0743 | -0.0066 | 18.576
14.5 | 1.3465 | 0.08667 | -0.0116 | 15.5359
15 | 1.3141 | 0.10003 | -0.0186 | 13.1371
15.5 | 1.2846 | 0.11401 | -0.0268 | 11.2674
16 | 1.2589 | 0.1282 | -0.036 | 9.8198
16.5 | 1.238 | 0.14221 | -0.0455 | 8.7054

## 145. Re 20M Mach 0.00 (1)
BIGFOIL.COM POLAR EXPORT
NACA64-317
NACA64-317 |  |  |  | Cl Max: | 1.547 | at alpha= | 13.5 | deg
JavaFoil+Calcfoil stall+Eppler ext transition |  |  |  | L/D Max: | 129.979 | at alpha= | 9 | deg
Re: | 20000000 |  |  | Cd Min: | 0.00508 | at alpha= | -1 | deg
Mach: | 0 |  |  | Cl=0 at alpha= | -2.6613 | deg
|  |  |  | @ Cl=0.1, Cd= | 0.005341
|  |  |  | @ Cl=0.4, Cd= | 0.0053479
|  |  |  | @ Cl=0.6, Cd= | 0.0060688
alpha (deg) | Cl | Cd | Cm | Cl/Cd
-20 | -0.979 | 0.13457 | -0.023 | -7.277
-19.5 | -1.099 | 0.0477 | -0.032 | -23.033
-19 | -1.123 | 0.0408 | -0.033 | -27.526
-18.5 | -1.13 | 0.03894 | -0.034 | -29.028
-18 | -1.144 | 0.03299 | -0.035 | -34.694
-17.5 | -1.156 | 0.02781 | -0.036 | -41.568
-17 | -1.159 | 0.02532 | -0.037 | -45.765
-16.5 | -1.158 | 0.02352 | -0.038 | -49.224
-16 | -1.155 | 0.02123 | -0.039 | -54.408
-15.5 | -1.148 | 0.01951 | -0.04 | -58.846
-15 | -1.139 | 0.0175 | -0.041 | -65.053
-14.5 | -1.123 | 0.01664 | -0.042 | -67.475
-14 | -1.105 | 0.01538 | -0.042 | -71.855
-13.5 | -1.081 | 0.01431 | -0.043 | -75.571
-13 | -1.054 | 0.01322 | -0.044 | -79.77
-12.5 | -1.024 | 0.0124 | -0.045 | -82.557
-12 | -0.991 | 0.01156 | -0.046 | -85.683
-11.5 | -0.954 | 0.01096 | -0.047 | -87.095
-11 | -0.915 | 0.01039 | -0.048 | -88.075
-10.5 | -0.874 | 0.00977 | -0.049 | -89.402
-10 | -0.829 | 0.00933 | -0.05 | -88.914
-9.5 | -0.783 | 0.0089 | -0.051 | -87.97
-9 | -0.735 | 0.00852 | -0.052 | -86.174
-8.5 | -0.684 | 0.00815 | -0.052 | -83.978
-8 | -0.635 | 0.00782 | -0.054 | -81.194
-7.5 | -0.579 | 0.00753 | -0.054 | -76.941
-7 | -0.522 | 0.00735 | -0.055 | -71.122
-6.5 | -0.465 | 0.00712 | -0.056 | -65.273
-6 | -0.406 | 0.00692 | -0.057 | -58.606
-5.5 | -0.346 | 0.00672 | -0.058 | -51.545
-5 | -0.286 | 0.00657 | -0.058 | -43.543
-4.5 | -0.226 | 0.00641 | -0.059 | -35.198
-4 | -0.165 | 0.00621 | -0.06 | -26.504
-3.5 | -0.103 | 0.00593 | -0.061 | -17.415
-3 | -0.042 | 0.00577 | -0.061 | -7.271
-2.5 | 0.02 | 0.00557 | -0.062 | 3.519
-2 | 0.081 | 0.00539 | -0.063 | 15.098
-1.5 | 0.143 | 0.00523 | -0.064 | 27.365
-1 | 0.205 | 0.00508 | -0.064 | 40.295
-0.5 | 0.266 | 0.00511 | -0.065 | 52.175
0 | 0.328 | 0.00536 | -0.066 | 61.22
0.5 | 0.39 | 0.00532 | -0.067 | 73.307
1 | 0.451 | 0.00549 | -0.067 | 82.277
1.5 | 0.513 | 0.00572 | -0.068 | 89.609
2 | 0.575 | 0.00595 | -0.069 | 96.504
2.5 | 0.636 | 0.00624 | -0.069 | 101.917
3 | 0.695 | 0.00656 | -0.07 | 105.868
3.5 | 0.755 | 0.00697 | -0.071 | 108.32
4 | 0.814 | 0.00725 | -0.071 | 112.274
4.5 | 0.873 | 0.00755 | -0.072 | 115.606
5 | 0.931 | 0.00821 | -0.073 | 113.465
5.5 | 0.988 | 0.00848 | -0.073 | 116.589
6 | 1.044 | 0.00878 | -0.074 | 118.96
6.5 | 1.099 | 0.0091 | -0.075 | 120.738
7 | 1.153 | 0.00951 | -0.075 | 121.253
7.5 | 1.205 | 0.00983 | -0.076 | 122.612
8 | 1.253 | 0.01027 | -0.077 | 122.107
8.5 | 1.3 | 0.01075 | -0.077 | 120.939
9 | 1.339 | 0.0103 | -0.078 | 129.979
9.5 | 1.376 | 0.01153 | -0.078 | 119.317
10 | 1.41 | 0.01205 | -0.078 | 117.03
10.5 | 1.441 | 0.01261 | -0.079 | 114.207
11 | 1.468 | 0.01328 | -0.079 | 110.494
11.5 | 1.492 | 0.01391 | -0.079 | 107.247
12 | 1.511 | 0.01468 | -0.08 | 102.93
12.5 | 1.526 | 0.01562 | -0.08 | 97.719
13 | 1.539 | 0.01649 | -0.08 | 93.332
13.5 | 1.547 | 0.01738 | -0.081 | 88.993
14 | 1.547 | 0.01858 | -0.081 | 83.248
14.5 | 1.543 | 0.01967 | -0.081 | 78.441
15 | 1.533 | 0.02111 | -0.081 | 72.63
15.5 | 1.521 | 0.0225 | -0.081 | 67.584
16 | 1.504 | 0.02396 | -0.082 | 62.78
16.5 | 1.483 | 0.02609 | -0.082 | 56.861
17 | 1.46 | 0.028 | -0.082 | 52.127
17.5 | 1.434 | 0.03009 | -0.082 | 47.659
18 | 1.405 | 0.03247 | -0.082 | 43.281
18.5 | 1.371 | 0.03649 | -0.082 | 37.582

## 146. Re 20M Mach 0.00 (2)
BIGFOIL.COM POLAR EXPORT
NACA64-317
NACA64-317 |  |  |  | Cl Max: | 1.8932 | at alpha= | 20 | deg
XFOIL ncrit=9 |  |  |  | L/D Max: | 135.849 | at alpha= | 9.5 | deg
Re: | 20000000 |  |  | Cd Min: | 0.04468 | at alpha= | 20 | deg
Mach: | 0 |  |  | Cl=0 at alpha= | -2.3733 | deg
|  |  |  | @ Cl=0.1, Cd= | 0.0045758
|  |  |  | @ Cl=0.4, Cd= | 0.0040135
|  |  |  | @ Cl=0.6, Cd= | 0.0054032
alpha (deg) | Cl | Cd | Cm | Cl/Cd
-20 | -1.7012 | 0.02892 | -0.0534 | -58.8243
-19.5 | -1.6894 | 0.02571 | -0.0529 | -65.7098
-19 | -1.6422 | 0.02364 | -0.0564 | -69.467
-18.5 | -1.5833 | 0.02132 | -0.0626 | -74.2636
-18 | -1.5564 | 0.01929 | -0.0622 | -80.6843
-17 | -1.4405 | 0.01649 | -0.0709 | -87.356
-16.5 | -1.4145 | 0.01528 | -0.0686 | -92.572
-16 | -1.3869 | 0.0142 | -0.0662 | -97.669
-15.5 | -1.3599 | 0.01322 | -0.0634 | -102.8669
-15 | -1.3335 | 0.01234 | -0.0601 | -108.0632
-14.5 | -1.3218 | 0.01158 | -0.0537 | -114.1451
-14 | -1.2844 | 0.01101 | -0.0513 | -116.6576
-13.5 | -1.2413 | 0.01051 | -0.0499 | -118.1066
-13 | -1.1944 | 0.0101 | -0.049 | -118.2574
-12.5 | -1.1453 | 0.00973 | -0.0485 | -117.7081
-12 | -1.0946 | 0.00936 | -0.0481 | -116.9444
-11.5 | -1.0429 | 0.00902 | -0.0479 | -115.6208
-11 | -0.9907 | 0.00867 | -0.0478 | -114.2676
-10.5 | -0.9377 | 0.00831 | -0.0478 | -112.84
-10 | -0.8831 | 0.00803 | -0.048 | -109.9751
-9.5 | -0.8278 | 0.00778 | -0.0484 | -106.401
-9 | -0.7717 | 0.00753 | -0.0488 | -102.4834
-8.5 | -0.7157 | 0.00728 | -0.0492 | -98.3104
-8 | -0.6591 | 0.00703 | -0.0497 | -93.7553
-7.5 | -0.6018 | 0.00683 | -0.0503 | -88.1113
-7 | -0.5441 | 0.00665 | -0.0509 | -81.8195
-6.5 | -0.4863 | 0.00644 | -0.0516 | -75.5124
-6 | -0.428 | 0.00628 | -0.0523 | -68.1529
-5.5 | -0.3695 | 0.0061 | -0.0531 | -60.5738
-5 | -0.3108 | 0.00595 | -0.0539 | -52.2353
-4.5 | -0.2519 | 0.0058 | -0.0547 | -43.431
-4 | -0.1928 | 0.00561 | -0.0556 | -34.3672
-3.5 | -0.134 | 0.00538 | -0.0564 | -24.9071
-3 | -0.0744 | 0.00518 | -0.0574 | -14.3629
-2.5 | -0.0151 | 0.00501 | -0.0583 | -3.014
-2 | 0.0445 | 0.0048 | -0.0593 | 9.2708
-1.5 | 0.1039 | 0.00456 | -0.0604 | 22.7851
-1 | 0.1639 | 0.00406 | -0.0618 | 40.3695
-0.5 | 0.2242 | 0.00392 | -0.0629 | 57.1939
0 | 0.2842 | 0.00388 | -0.0639 | 73.2474
0.5 | 0.3441 | 0.0039 | -0.0649 | 88.2308
1 | 0.4032 | 0.00402 | -0.0657 | 100.2985
1.5 | 0.4614 | 0.00422 | -0.0664 | 109.3365
2.5 | 0.5719 | 0.00518 | -0.0668 | 110.4054
3 | 0.6273 | 0.00562 | -0.0671 | 111.6192
3.5 | 0.6835 | 0.00597 | -0.0674 | 114.4891
4 | 0.7399 | 0.00629 | -0.0678 | 117.6312
4.5 | 0.7959 | 0.00661 | -0.0681 | 120.4085
5 | 0.8514 | 0.00695 | -0.0683 | 122.5036
5.5 | 0.9061 | 0.00734 | -0.0684 | 123.4469
6 | 0.9615 | 0.00762 | -0.0686 | 126.1811
6.5 | 1.0168 | 0.00791 | -0.0688 | 128.5461
7 | 1.0716 | 0.00819 | -0.069 | 130.8425
7.5 | 1.1258 | 0.0085 | -0.069 | 132.4471
8 | 1.1795 | 0.0088 | -0.069 | 134.0341
8.5 | 1.2326 | 0.00912 | -0.0689 | 135.1535
9 | 1.2841 | 0.00949 | -0.0685 | 135.3109
9.5 | 1.3354 | 0.00983 | -0.0681 | 135.8494
10 | 1.3848 | 0.01024 | -0.0674 | 135.2344
10.5 | 1.4322 | 0.01069 | -0.0664 | 133.9757
11 | 1.4787 | 0.01111 | -0.0652 | 133.0963
11.5 | 1.5221 | 0.01159 | -0.0635 | 131.3287
12 | 1.5515 | 0.01213 | -0.0592 | 127.906
12.5 | 1.5779 | 0.0128 | -0.0546 | 123.2734
13 | 1.6074 | 0.01355 | -0.0511 | 118.6273
13.5 | 1.636 | 0.01445 | -0.0477 | 113.218
14 | 1.6631 | 0.01555 | -0.0445 | 106.9518
14.5 | 1.6897 | 0.01681 | -0.0415 | 100.5175
15 | 1.713 | 0.01835 | -0.0386 | 93.3515
15.5 | 1.7368 | 0.02001 | -0.036 | 86.7966
16 | 1.7598 | 0.02183 | -0.0336 | 80.6138
16.5 | 1.7829 | 0.02375 | -0.0315 | 75.0695
17 | 1.805 | 0.02581 | -0.0296 | 69.9341
17.5 | 1.8218 | 0.02803 | -0.0272 | 64.9946
18 | 1.8396 | 0.03075 | -0.0257 | 59.8244
18.5 | 1.856 | 0.03373 | -0.0244 | 55.0252
19 | 1.8711 | 0.03697 | -0.0233 | 50.6113
19.5 | 1.8833 | 0.04063 | -0.0225 | 46.3524
20 | 1.8932 | 0.04468 | -0.022 | 42.3724

## 147. Re 20M Mach 0.10 (1)
BIGFOIL.COM POLAR EXPORT
NACA64-317
NACA64-317 |  |  |  | Cl Max: | 1.536 | at alpha= | 13.5 | deg
JavaFoil+Calcfoil stall+Eppler ext transition |  |  |  | L/D Max: | 128.849 | at alpha= | 9 | deg
Re: | 20000000 |  |  | Cd Min: | 0.00507 | at alpha= | -1 | deg
Mach: | 0.1 |  |  | Cl=0 at alpha= | -2.6613 | deg
|  |  |  | @ Cl=0.1, Cd= | 0.0053406
|  |  |  | @ Cl=0.4, Cd= | 0.0053332
|  |  |  | @ Cl=0.6, Cd= | 0.0061127
alpha (deg) | Cl | Cd | Cm | Cl/Cd
-20 | -0.935 | 0.14222 | -0.022 | -6.577
-19.5 | -1.053 | 0.05262 | -0.032 | -20.013
-19 | -1.079 | 0.04633 | -0.033 | -23.297
-18.5 | -1.099 | 0.03944 | -0.034 | -27.87
-18 | -1.113 | 0.03508 | -0.035 | -31.737
-17.5 | -1.128 | 0.02953 | -0.036 | -38.205
-17 | -1.136 | 0.02648 | -0.037 | -42.886
-16.5 | -1.139 | 0.02407 | -0.038 | -47.316
-16 | -1.138 | 0.02203 | -0.039 | -51.666
-15.5 | -1.134 | 0.02017 | -0.04 | -56.225
-15 | -1.126 | 0.01853 | -0.041 | -60.784
-14.5 | -1.114 | 0.0171 | -0.042 | -65.153
-14 | -1.098 | 0.01576 | -0.043 | -69.675
-13.5 | -1.077 | 0.01463 | -0.043 | -73.584
-13 | -1.051 | 0.01348 | -0.044 | -77.991
-12.5 | -1.022 | 0.01263 | -0.045 | -80.915
-12 | -0.99 | 0.01176 | -0.046 | -84.164
-11.5 | -0.954 | 0.01111 | -0.047 | -85.844
-11 | -0.916 | 0.01052 | -0.048 | -87.014
-10.5 | -0.875 | 0.00989 | -0.049 | -88.436
-10 | -0.831 | 0.00948 | -0.05 | -87.689
-9.5 | -0.785 | 0.00903 | -0.051 | -86.954
-9 | -0.737 | 0.00859 | -0.052 | -85.752
-8.5 | -0.686 | 0.00824 | -0.053 | -83.266
-8 | -0.635 | 0.00762 | -0.054 | -83.273
-7.5 | -0.582 | 0.0076 | -0.055 | -76.568
-7 | -0.525 | 0.00733 | -0.055 | -71.539
-6.5 | -0.467 | 0.00709 | -0.056 | -65.785
-6 | -0.408 | 0.00691 | -0.057 | -59.019
-5.5 | -0.348 | 0.00679 | -0.058 | -51.254
-5 | -0.288 | 0.00656 | -0.059 | -43.869
-4.5 | -0.227 | 0.00641 | -0.059 | -35.372
-4 | -0.165 | 0.00619 | -0.06 | -26.707
-3.5 | -0.104 | 0.00593 | -0.061 | -17.521
-3 | -0.042 | 0.00577 | -0.062 | -7.304
-2.5 | 0.02 | 0.00556 | -0.062 | 3.542
-2 | 0.082 | 0.00539 | -0.063 | 15.178
-1.5 | 0.144 | 0.00522 | -0.064 | 27.552
-1 | 0.206 | 0.00507 | -0.065 | 40.543
-0.5 | 0.268 | 0.0051 | -0.065 | 52.492
0 | 0.33 | 0.00537 | -0.066 | 61.433
0.5 | 0.392 | 0.00531 | -0.067 | 73.728
1 | 0.454 | 0.00549 | -0.068 | 82.678
1.5 | 0.516 | 0.00572 | -0.068 | 90.101
2 | 0.577 | 0.00602 | -0.069 | 95.989
2.5 | 0.639 | 0.00627 | -0.07 | 101.889
3 | 0.698 | 0.00659 | -0.07 | 105.862
3.5 | 0.758 | 0.00698 | -0.071 | 108.675
4 | 0.818 | 0.00729 | -0.072 | 112.267
4.5 | 0.877 | 0.00758 | -0.073 | 115.803
5 | 0.936 | 0.00823 | -0.073 | 113.71
5.5 | 0.993 | 0.00854 | -0.074 | 116.3
6 | 1.049 | 0.00885 | -0.075 | 118.514
6.5 | 1.104 | 0.0092 | -0.075 | 119.999
7 | 1.158 | 0.00955 | -0.076 | 121.262
7.5 | 1.21 | 0.00998 | -0.076 | 121.203
8 | 1.258 | 0.01044 | -0.077 | 120.537
8.5 | 1.304 | 0.01092 | -0.078 | 119.407
9 | 1.341 | 0.01041 | -0.078 | 128.849
9.5 | 1.378 | 0.01165 | -0.078 | 118.263
10 | 1.411 | 0.01218 | -0.079 | 115.825
10.5 | 1.441 | 0.01278 | -0.079 | 112.75
11 | 1.467 | 0.01348 | -0.079 | 108.852
11.5 | 1.489 | 0.01422 | -0.08 | 104.717
12 | 1.507 | 0.01504 | -0.08 | 100.17
12.5 | 1.52 | 0.01593 | -0.08 | 95.453
13 | 1.53 | 0.0169 | -0.081 | 90.516
13.5 | 1.536 | 0.01777 | -0.081 | 86.44
14 | 1.533 | 0.01898 | -0.081 | 80.769
14.5 | 1.525 | 0.02018 | -0.081 | 75.55
15 | 1.512 | 0.02171 | -0.082 | 69.635
15.5 | 1.495 | 0.02312 | -0.082 | 64.647
16 | 1.474 | 0.02475 | -0.082 | 59.541
16.5 | 1.448 | 0.02704 | -0.082 | 53.549
17 | 1.42 | 0.02914 | -0.082 | 48.718
17.5 | 1.389 | 0.03145 | -0.082 | 44.166
18 | 1.353 | 0.03491 | -0.082 | 38.759
18.5 | 1.314 | 0.03911 | -0.082 | 33.606

## 148. Re 20M Mach 0.10 (2)
BIGFOIL.COM POLAR EXPORT
NACA64-317
NACA64-317 |  |  |  | Cl Max: | 1.8052 | at alpha= | 17 | deg
XFOIL ncrit=9 |  |  |  | L/D Max: | 135.403 | at alpha= | 9.5 | deg
Re: | 20000000 |  |  | Cd Min: | 0.03123 | at alpha= | -20 | deg
Mach: | 0.1 |  |  | Cl=0 at alpha= | -2.3725 | deg
|  |  |  | @ Cl=0.1, Cd= | 0.0045777
|  |  |  | @ Cl=0.4, Cd= | 0.0039985
|  |  |  | @ Cl=0.6, Cd= | 0.0052367
alpha (deg) | Cl | Cd | Cm | Cl/Cd
-20 | -1.699 | 0.03123 | -0.0564 | -54.4028
-19.5 | -1.6866 | 0.02791 | -0.0559 | -60.43
-19 | -1.6451 | 0.02549 | -0.0587 | -64.539
-18.5 | -1.5875 | 0.02287 | -0.0648 | -69.4141
-18 | -1.5706 | 0.02054 | -0.0629 | -76.4654
-17.5 | -1.4614 | 0.01878 | -0.0772 | -77.8168
-17 | -1.4423 | 0.01727 | -0.0742 | -83.5148
-16.5 | -1.4165 | 0.01595 | -0.0718 | -88.8088
-16 | -1.3888 | 0.01477 | -0.0694 | -94.0284
-15.5 | -1.3597 | 0.01375 | -0.0668 | -98.8873
-15 | -1.3326 | 0.01277 | -0.0637 | -104.354
-14.5 | -1.3105 | 0.01188 | -0.0593 | -110.3114
-14 | -1.2899 | 0.01125 | -0.0539 | -114.6578
-13.5 | -1.2489 | 0.01068 | -0.0519 | -116.9382
-13 | -1.2025 | 0.01024 | -0.0507 | -117.4316
-12.5 | -1.1535 | 0.00985 | -0.0499 | -117.1066
-12 | -1.1027 | 0.00947 | -0.0494 | -116.4414
-11.5 | -1.0505 | 0.00913 | -0.0491 | -115.0602
-11 | -0.998 | 0.00877 | -0.0488 | -113.797
-10.5 | -0.9446 | 0.00839 | -0.0487 | -112.5864
-10 | -0.8898 | 0.00809 | -0.0488 | -109.9876
-9.5 | -0.8341 | 0.00783 | -0.049 | -106.5262
-9 | -0.7775 | 0.00758 | -0.0494 | -102.5726
-8.5 | -0.7209 | 0.00733 | -0.0497 | -98.3492
-8 | -0.6639 | 0.00707 | -0.0502 | -93.9038
-7.5 | -0.6062 | 0.00686 | -0.0507 | -88.3673
-7 | -0.5481 | 0.00668 | -0.0513 | -82.0509
-6.5 | -0.4897 | 0.00646 | -0.052 | -75.805
-6 | -0.4311 | 0.0063 | -0.0527 | -68.4286
-5.5 | -0.3721 | 0.00612 | -0.0534 | -60.8007
-5 | -0.313 | 0.00597 | -0.0542 | -52.4288
-4.5 | -0.2537 | 0.00581 | -0.055 | -43.6661
-4 | -0.1943 | 0.00562 | -0.0559 | -34.573
-3.5 | -0.135 | 0.0054 | -0.0567 | -25
-3 | -0.0751 | 0.00519 | -0.0577 | -14.4701
-2.5 | -0.0153 | 0.00502 | -0.0586 | -3.0478
-2 | 0.0447 | 0.0048 | -0.0596 | 9.3125
-1.5 | 0.1044 | 0.00456 | -0.0607 | 22.8947
-1 | 0.1648 | 0.00405 | -0.0621 | 40.6914
0 | 0.2858 | 0.00388 | -0.0642 | 73.6598
0.5 | 0.3462 | 0.00389 | -0.0652 | 88.9974
1 | 0.4057 | 0.00401 | -0.066 | 101.1721
1.5 | 0.4644 | 0.0042 | -0.0667 | 110.5714
2 | 0.5213 | 0.00456 | -0.0672 | 114.3202
3.5 | 0.6876 | 0.00599 | -0.0677 | 114.7913
4 | 0.7443 | 0.00631 | -0.068 | 117.9556
4.5 | 0.8007 | 0.00663 | -0.0683 | 120.7692
5 | 0.8564 | 0.00699 | -0.0685 | 122.5179
6 | 0.9672 | 0.00767 | -0.0687 | 126.1017
6.5 | 1.0228 | 0.00796 | -0.0689 | 128.4925
7 | 1.0781 | 0.00824 | -0.069 | 130.8374
7.5 | 1.1325 | 0.00856 | -0.0689 | 132.3014
8 | 1.1867 | 0.00886 | -0.0688 | 133.9391
8.5 | 1.2398 | 0.00919 | -0.0686 | 134.9075
9 | 1.2916 | 0.00957 | -0.0681 | 134.9634
9.5 | 1.3432 | 0.00992 | -0.0676 | 135.4032
10 | 1.3923 | 0.01036 | -0.0666 | 134.3919
10.5 | 1.4397 | 0.01081 | -0.0654 | 133.1822
11 | 1.4859 | 0.01125 | -0.064 | 132.08
11.5 | 1.5259 | 0.01174 | -0.0615 | 129.9744
12 | 1.551 | 0.01235 | -0.0563 | 125.587
12.5 | 1.5792 | 0.01308 | -0.0521 | 120.7339
13 | 1.6091 | 0.01391 | -0.0486 | 115.6794
13.5 | 1.6375 | 0.01493 | -0.0452 | 109.6785
14 | 1.6641 | 0.01616 | -0.0419 | 102.9765
14.5 | 1.69 | 0.01757 | -0.0389 | 96.1867
15 | 1.7137 | 0.01923 | -0.036 | 89.116
15.5 | 1.7376 | 0.021 | -0.0334 | 82.7429
16 | 1.7618 | 0.02289 | -0.0312 | 76.9681
16.5 | 1.7838 | 0.025 | -0.0291 | 71.352
17 | 1.8052 | 0.02726 | -0.0272 | 66.2216

## 149. Re 20M Mach 0.25 (1)
BIGFOIL.COM POLAR EXPORT
NACA64-317
NACA64-317 |  |  |  | Cl Max: | 1.466 | at alpha= | 12 | deg
JavaFoil+Calcfoil stall+Eppler ext transition |  |  |  | L/D Max: | 118.204 | at alpha= | 7 | deg
Re: | 20000000 |  |  | Cd Min: | 0.00507 | at alpha= | -0.5 | deg
Mach: | 0.25 |  |  | Cl=0 at alpha= | -2.6587 | deg
|  |  |  | @ Cl=0.1, Cd= | 0.0053925
|  |  |  | @ Cl=0.4, Cd= | 0.0053614
|  |  |  | @ Cl=0.6, Cd= | 0.0061317
alpha (deg) | Cl | Cd | Cm | Cl/Cd
-19 | -0.688 | 0.15988 | -0.02 | -4.303
-18.5 | -0.729 | 0.15076 | -0.021 | -4.833
-18 | -0.766 | 0.13979 | -0.022 | -5.479
-17.5 | -0.835 | 0.08883 | -0.03 | -9.397
-17 | -0.919 | 0.04627 | -0.036 | -19.872
-16.5 | -0.961 | 0.03602 | -0.038 | -26.686
-16 | -0.996 | 0.02853 | -0.039 | -34.907
-15.5 | -1.013 | 0.02672 | -0.04 | -37.91
-15 | -1.029 | 0.02346 | -0.041 | -43.863
-14.5 | -1.038 | 0.0207 | -0.042 | -50.148
-14 | -1.042 | 0.0181 | -0.043 | -57.575
-13.5 | -1.033 | 0.01683 | -0.044 | -61.38
-13 | -1.02 | 0.0152 | -0.045 | -67.092
-12.5 | -1 | 0.01415 | -0.046 | -70.643
-12 | -0.976 | 0.01316 | -0.047 | -74.116
-11.5 | -0.947 | 0.01224 | -0.048 | -77.336
-11 | -0.914 | 0.01141 | -0.049 | -80.146
-10.5 | -0.878 | 0.01068 | -0.05 | -82.185
-10 | -0.837 | 0.01012 | -0.051 | -82.725
-9.5 | -0.793 | 0.00956 | -0.052 | -82.977
-9 | -0.747 | 0.00903 | -0.053 | -82.659
-8.5 | -0.697 | 0.00862 | -0.054 | -80.889
-8 | -0.645 | 0.00822 | -0.055 | -78.55
-7.5 | -0.592 | 0.0073 | -0.056 | -81.078
-7 | -0.537 | 0.00761 | -0.057 | -70.648
-6.5 | -0.478 | 0.00735 | -0.058 | -65.088
-6 | -0.418 | 0.0071 | -0.059 | -58.902
-5.5 | -0.357 | 0.00692 | -0.059 | -51.613
-5 | -0.295 | 0.00672 | -0.06 | -43.914
-4.5 | -0.233 | 0.00651 | -0.061 | -35.748
-4 | -0.17 | 0.00629 | -0.062 | -26.999
-3.5 | -0.107 | 0.00603 | -0.063 | -17.707
-3 | -0.043 | 0.00586 | -0.063 | -7.393
-2.5 | 0.02 | 0.00559 | -0.064 | 3.623
-2 | 0.084 | 0.00544 | -0.065 | 15.435
-1.5 | 0.148 | 0.00525 | -0.066 | 28.15
-1 | 0.211 | 0.00512 | -0.066 | 41.325
-0.5 | 0.275 | 0.00507 | -0.067 | 54.292
0 | 0.339 | 0.00539 | -0.068 | 62.896
0.5 | 0.403 | 0.00536 | -0.069 | 75.097
1 | 0.466 | 0.00556 | -0.069 | 83.852
1.5 | 0.53 | 0.0058 | -0.07 | 91.416
2 | 0.593 | 0.0061 | -0.071 | 97.221
2.5 | 0.657 | 0.00639 | -0.072 | 102.836
3 | 0.717 | 0.00673 | -0.072 | 106.588
3.5 | 0.779 | 0.00718 | -0.073 | 108.555
4 | 0.84 | 0.00748 | -0.074 | 112.343
4.5 | 0.901 | 0.00779 | -0.075 | 115.564
5 | 0.96 | 0.00849 | -0.075 | 113.143
5.5 | 1.019 | 0.00882 | -0.076 | 115.522
6 | 1.075 | 0.0092 | -0.077 | 116.921
6.5 | 1.131 | 0.00962 | -0.077 | 117.609
7 | 1.185 | 0.01002 | -0.078 | 118.204
7.5 | 1.236 | 0.01049 | -0.079 | 117.787
8 | 1.283 | 0.01109 | -0.079 | 115.709
8.5 | 1.319 | 0.01135 | -0.079 | 116.222
9 | 1.355 | 0.01189 | -0.08 | 113.931
9.5 | 1.387 | 0.01249 | -0.08 | 111.06
10 | 1.415 | 0.01308 | -0.081 | 108.167
10.5 | 1.436 | 0.01388 | -0.081 | 103.445
11 | 1.452 | 0.0148 | -0.081 | 98.109
11.5 | 1.462 | 0.01571 | -0.082 | 93.041
12 | 1.466 | 0.01675 | -0.082 | 87.508
12.5 | 1.463 | 0.01783 | -0.082 | 82.083
13 | 1.453 | 0.01928 | -0.082 | 75.347
13.5 | 1.437 | 0.02069 | -0.083 | 69.461
14 | 1.408 | 0.02223 | -0.083 | 63.359
14.5 | 1.37 | 0.02401 | -0.083 | 57.062
15 | 1.324 | 0.026 | -0.083 | 50.925
15.5 | 1.27 | 0.02891 | -0.083 | 43.919
16 | 1.209 | 0.03193 | -0.083 | 37.861
16.5 | 1.139 | 0.03667 | -0.082 | 31.063
17 | 1.057 | 0.04565 | -0.081 | 23.161

## 150. Re 20M Mach 0.25 (2)
BIGFOIL.COM POLAR EXPORT
NACA64-317
NACA64-317 |  |  |  | Cl Max: | 1.8712 | at alpha= | 20 | deg
XFOIL ncrit=9 |  |  |  | L/D Max: | 132.842 | at alpha= | 8 | deg
Re: | 20000000 |  |  | Cd Min: | 0.06491 | at alpha= | 20 | deg
Mach: | 0.25 |  |  | Cl=0 at alpha= | -2.3653 | deg
|  |  |  | @ Cl=0.1, Cd= | 0.0045814
|  |  |  | @ Cl=0.4, Cd= | 0.0039622
|  |  |  | @ Cl=0.6, Cd= | 0.0052057
alpha (deg) | Cl | Cd | Cm | Cl/Cd
-20 | -1.6739 | 0.04661 | -0.0697 | -35.9129
-19.5 | -1.6652 | 0.04179 | -0.07 | -39.8469
-19 | -1.6459 | 0.0371 | -0.0718 | -44.3639
-18.5 | -1.5989 | 0.03267 | -0.0773 | -48.9409
-18 | -1.5571 | 0.02861 | -0.0817 | -54.425
-17.5 | -1.4992 | 0.02553 | -0.0867 | -58.7231
-17 | -1.4457 | 0.02259 | -0.0914 | -63.9973
-16.5 | -1.4235 | 0.0205 | -0.0888 | -69.439
-16 | -1.3978 | 0.01866 | -0.0861 | -74.9089
-15.5 | -1.3693 | 0.01704 | -0.0834 | -80.358
-15 | -1.3397 | 0.01558 | -0.0805 | -85.9884
-14.5 | -1.3091 | 0.01429 | -0.0773 | -91.6095
-14 | -1.2776 | 0.01316 | -0.0739 | -97.0821
-13.5 | -1.2509 | 0.01206 | -0.0696 | -103.7231
-13 | -1.2361 | 0.01125 | -0.0625 | -109.8756
-12.5 | -1.1937 | 0.01064 | -0.0595 | -112.1898
-12 | -1.1446 | 0.01012 | -0.0575 | -113.1028
-11.5 | -1.0922 | 0.00967 | -0.0561 | -112.9473
-11 | -1.0378 | 0.00928 | -0.055 | -111.8319
-10.5 | -0.9824 | 0.00889 | -0.0542 | -110.5062
-10 | -0.926 | 0.00848 | -0.0535 | -109.1981
-9.5 | -0.8685 | 0.00813 | -0.0531 | -106.8266
-9 | -0.8096 | 0.00784 | -0.053 | -103.2653
-8.5 | -0.7502 | 0.00757 | -0.053 | -99.1017
-8 | -0.6907 | 0.00731 | -0.0531 | -94.487
-7.5 | -0.6306 | 0.00703 | -0.0533 | -89.7013
-7 | -0.5701 | 0.00683 | -0.0536 | -83.47
-6.5 | -0.5091 | 0.00661 | -0.0541 | -77.0197
-6 | -0.4483 | 0.00641 | -0.0546 | -69.9376
-5.5 | -0.3868 | 0.00623 | -0.0553 | -62.0867
-5 | -0.3255 | 0.00606 | -0.0559 | -53.7129
-4.5 | -0.2638 | 0.00588 | -0.0567 | -44.8639
-4 | -0.2022 | 0.00572 | -0.0574 | -35.3497
-3.5 | -0.1406 | 0.00548 | -0.0583 | -25.6569
-3 | -0.0787 | 0.00526 | -0.0592 | -14.962
-2 | 0.0453 | 0.00482 | -0.0612 | 9.3983
-1.5 | 0.1072 | 0.00455 | -0.0623 | 23.5604
-0.5 | 0.2325 | 0.00392 | -0.0649 | 59.3112
0 | 0.2951 | 0.00388 | -0.066 | 76.0567
0.5 | 0.3579 | 0.00388 | -0.067 | 92.2423
1 | 0.4194 | 0.004 | -0.0678 | 104.85
1.5 | 0.4804 | 0.00418 | -0.0686 | 114.9282
2 | 0.5395 | 0.00452 | -0.069 | 119.3584
2.5 | 0.5951 | 0.00516 | -0.0689 | 115.3295
3 | 0.6519 | 0.00569 | -0.0689 | 114.5694
3.5 | 0.71 | 0.00608 | -0.069 | 116.7763
4 | 0.7686 | 0.00641 | -0.0693 | 119.9064
4.5 | 0.8268 | 0.00677 | -0.0694 | 122.127
5 | 0.8837 | 0.00719 | -0.0692 | 122.9068
5.5 | 0.9408 | 0.00757 | -0.0691 | 124.2801
6 | 0.9984 | 0.0079 | -0.069 | 126.3797
6.5 | 1.0558 | 0.00822 | -0.0688 | 128.4428
7 | 1.1132 | 0.00851 | -0.0686 | 130.8108
7.5 | 1.1691 | 0.00888 | -0.068 | 131.6554
8 | 1.2248 | 0.00922 | -0.0674 | 132.8416
8.5 | 1.2784 | 0.00964 | -0.0664 | 132.6141
9 | 1.3317 | 0.01003 | -0.0653 | 132.7717
9.5 | 1.382 | 0.0105 | -0.0636 | 131.619
10 | 1.4294 | 0.01101 | -0.0615 | 129.8274
10.5 | 1.4665 | 0.01149 | -0.0573 | 127.6327
11 | 1.4959 | 0.01218 | -0.0521 | 122.8161
11.5 | 1.5254 | 0.01306 | -0.0474 | 116.7994
12 | 1.5566 | 0.01407 | -0.0433 | 110.6326
12.5 | 1.5883 | 0.01522 | -0.0397 | 104.3561
13 | 1.6176 | 0.01663 | -0.0361 | 97.27
13.5 | 1.6441 | 0.01835 | -0.0326 | 89.5967
14 | 1.6704 | 0.02024 | -0.0293 | 82.5296
14.5 | 1.695 | 0.02238 | -0.0263 | 75.7373
15 | 1.7212 | 0.02456 | -0.0237 | 70.0814
15.5 | 1.7444 | 0.0271 | -0.0212 | 64.369
16 | 1.7663 | 0.02989 | -0.019 | 59.0933
16.5 | 1.7869 | 0.03297 | -0.017 | 54.1978
17 | 1.8035 | 0.03651 | -0.0153 | 49.3974
17.5 | 1.8154 | 0.04025 | -0.0132 | 45.1031
18 | 1.8302 | 0.0444 | -0.0122 | 41.2207
18.5 | 1.8427 | 0.04899 | -0.0115 | 37.6138
19 | 1.8537 | 0.05395 | -0.0113 | 34.3596
19.5 | 1.8639 | 0.05919 | -0.0114 | 31.4901
20 | 1.8712 | 0.06491 | -0.0119 | 28.8276

## 151. Re 20M Mach 0.50 (1)
BIGFOIL.COM POLAR EXPORT
NACA64-317
NACA64-317 |  |  |  | Cl Max: | 1.299 | at alpha= | 8 | deg
JavaFoil+Calcfoil stall+Eppler ext transition |  |  |  | L/D Max: | 120.002 | at alpha= | 5.5 | deg
Re: | 20000000 |  |  | Cd Min: | 0.00522 | at alpha= | -0.5 | deg
Mach: | 0.5 |  |  | Cl=0 at alpha= | -2.662 | deg
|  |  |  | @ Cl=0.1, Cd= | 0.0056248
|  |  |  | @ Cl=0.4, Cd= | 0.0054621
|  |  |  | @ Cl=0.6, Cd= | 0.0061873
alpha (deg) | Cl | Cd | Cm | Cl/Cd
-20 | -0.976 | 0.18871 | -0.025 | -5.174
-19.5 | -0.95 | 0.17608 | -0.025 | -5.397
-19 | -0.922 | 0.17108 | -0.025 | -5.387
-18.5 | -0.893 | 0.16788 | -0.026 | -5.322
-18 | -0.865 | 0.16284 | -0.026 | -5.311
-17.5 | -0.838 | 0.15014 | -0.027 | -5.583
-17 | -0.81 | 0.14169 | -0.027 | -5.719
-16.5 | -0.781 | 0.13646 | -0.027 | -5.721
-16 | -0.752 | 0.12924 | -0.027 | -5.822
-15.5 | -0.724 | 0.12013 | -0.027 | -6.03
-15 | -0.701 | 0.10579 | -0.03 | -6.623
-14.5 | -0.669 | 0.10539 | -0.028 | -6.351
-14 | -0.645 | 0.09279 | -0.031 | -6.954
-13.5 | -0.621 | 0.08316 | -0.033 | -7.464
-13 | -0.585 | 0.08909 | -0.029 | -6.569
-12.5 | -0.565 | 0.07467 | -0.035 | -7.567
-12 | -0.602 | 0.02718 | -0.05 | -22.142
-11.5 | -0.583 | 0.02 | -0.052 | -29.153
-11 | -0.556 | 0.01685 | -0.054 | -33.002
-10.5 | -0.444 | 0.06712 | -0.031 | -6.619
-10 | -0.489 | 0.01636 | -0.055 | -29.911
-9.5 | -0.69 | 0.01404 | -0.057 | -49.132
-9 | -0.72 | 0.01241 | -0.058 | -58.052
-8.5 | -0.706 | 0.01124 | -0.059 | -62.812
-8 | -0.672 | 0.01037 | -0.06 | -64.804
-7.5 | -0.627 | 0.00966 | -0.061 | -64.938
-7 | -0.575 | 0.00899 | -0.063 | -63.96
-6.5 | -0.517 | 0.00853 | -0.064 | -60.658
-6 | -0.456 | 0.00812 | -0.065 | -56.166
-5.5 | -0.392 | 0.00777 | -0.066 | -50.479
-5 | -0.326 | 0.00745 | -0.067 | -43.725
-4.5 | -0.259 | 0.00716 | -0.068 | -36.188
-4 | -0.189 | 0.00683 | -0.069 | -27.725
-3.5 | -0.119 | 0.00641 | -0.07 | -18.583
-3 | -0.048 | 0.00625 | -0.071 | -7.744
-2.5 | 0.023 | 0.00594 | -0.072 | 3.806
-2 | 0.094 | 0.00564 | -0.073 | 16.659
-1.5 | 0.165 | 0.00546 | -0.073 | 30.251
-1 | 0.236 | 0.00531 | -0.074 | 44.555
-0.5 | 0.308 | 0.00522 | -0.075 | 58.973
0 | 0.379 | 0.0054 | -0.076 | 70.158
0.5 | 0.45 | 0.00561 | -0.077 | 80.233
1 | 0.521 | 0.00586 | -0.078 | 88.917
1.5 | 0.592 | 0.00614 | -0.078 | 96.537
2 | 0.663 | 0.00656 | -0.079 | 101.168
2.5 | 0.734 | 0.00697 | -0.08 | 105.343
3 | 0.8 | 0.00746 | -0.081 | 107.272
3.5 | 0.869 | 0.00807 | -0.082 | 107.666
4 | 0.936 | 0.00852 | -0.083 | 109.944
4.5 | 1.002 | 0.00951 | -0.083 | 105.28
5 | 1.065 | 0.01009 | -0.084 | 105.589
5.5 | 1.12 | 0.00933 | -0.084 | 120.002
6 | 1.172 | 0.01112 | -0.085 | 105.455
6.5 | 1.22 | 0.01177 | -0.085 | 103.642
7 | 1.261 | 0.01255 | -0.086 | 100.475
7.5 | 1.291 | 0.01346 | -0.086 | 95.981
8 | 1.299 | 0.01443 | -0.087 | 90.072
8.5 | 1.273 | 0.01555 | -0.087 | 81.893
9 | 1.156 | 0.01772 | -0.087 | 65.235
9.5 | 0.812 | 0.02124 | -0.087 | 38.237
10 | 0.847 | 0.02118 | -0.088 | 39.988
10.5 | 0.839 | 0.03297 | -0.083 | 25.458
11 | 0.91 | 0.02229 | -0.089 | 40.844
11.5 | 0.937 | 0.02502 | -0.089 | 37.474
12 | 0.959 | 0.02952 | -0.088 | 32.487
12.5 | 0.951 | 0.04452 | -0.083 | 21.352
13 | 0.964 | 0.05332 | -0.081 | 18.077

## 152. Re 20M Mach 0.50 (2)
BIGFOIL.COM POLAR EXPORT
NACA64-317
NACA64-317 |  |  |  | Cl Max: | 1.5216 | at alpha= | 11.5 | deg
XFOIL ncrit=9 |  |  |  | L/D Max: | 134.272 | at alpha= | 1.5 | deg
Re: | 20000000 |  |  | Cd Min: | 0.14135 | at alpha= | 16.5 | deg
Mach: | 0.5 |  |  | Cl=0 at alpha= | -2.3296 | deg
|  |  |  | @ Cl=0.1, Cd= | 0.0046731
|  |  |  | @ Cl=0.4, Cd= | 0.0039248
|  |  |  | @ Cl=0.6, Cd= | 0.0044713
alpha (deg) | Cl | Cd | Cm | Cl/Cd
-15.5 | -0.7477 | 0.09897 | -0.0817 | -7.5548
-15 | -0.7622 | 0.08796 | -0.0889 | -8.6653
-14.5 | -0.7813 | 0.07667 | -0.0965 | -10.1904
-14 | -0.8025 | 0.06573 | -0.1037 | -12.209
-13.5 | -0.8282 | 0.05557 | -0.1096 | -14.9037
-13 | -0.858 | 0.04622 | -0.1137 | -18.5634
-12.5 | -0.8871 | 0.03802 | -0.1158 | -23.3325
-12 | -0.9195 | 0.03064 | -0.1156 | -30.0098
-11.5 | -0.9503 | 0.02444 | -0.1128 | -38.883
-11 | -0.976 | 0.01927 | -0.1076 | -50.6487
-10.5 | -0.9878 | 0.01526 | -0.1008 | -64.7313
-10 | -0.9843 | 0.01236 | -0.0932 | -79.6359
-9.5 | -0.9704 | 0.01051 | -0.0846 | -92.3311
-9 | -0.937 | 0.0096 | -0.0767 | -97.6042
-8.5 | -0.876 | 0.00896 | -0.0727 | -97.7679
-8 | -0.8086 | 0.00845 | -0.0699 | -95.6923
-7.5 | -0.7391 | 0.00804 | -0.0678 | -91.9279
-7 | -0.6686 | 0.00766 | -0.0662 | -87.2846
-6.5 | -0.5976 | 0.00731 | -0.0651 | -81.751
-6 | -0.5258 | 0.00704 | -0.0645 | -74.6875
-5.5 | -0.454 | 0.00676 | -0.0641 | -67.1598
-5 | -0.3821 | 0.00652 | -0.0641 | -58.6043
-4.5 | -0.3103 | 0.0063 | -0.0643 | -49.254
-4 | -0.2384 | 0.00609 | -0.0647 | -39.1461
-3.5 | -0.1672 | 0.00587 | -0.0652 | -28.4838
-3 | -0.0958 | 0.00557 | -0.0659 | -17.1993
-2.5 | -0.0243 | 0.0053 | -0.0668 | -4.5849
-2 | 0.047 | 0.00502 | -0.0679 | 9.3625
-1.5 | 0.1188 | 0.00455 | -0.0693 | 26.1099
-1 | 0.1912 | 0.004 | -0.071 | 47.8
-0.5 | 0.2639 | 0.00393 | -0.0722 | 67.1501
0 | 0.3368 | 0.00389 | -0.0735 | 86.581
0.5 | 0.4094 | 0.00393 | -0.0747 | 104.173
1 | 0.4818 | 0.00398 | -0.0757 | 121.0553
1.5 | 0.5532 | 0.00412 | -0.0765 | 134.2718
2.5 | 0.6851 | 0.00511 | -0.0762 | 134.0705
3 | 0.7454 | 0.00591 | -0.0751 | 126.1252
3.5 | 0.8085 | 0.00652 | -0.0741 | 124.0031
4 | 0.8734 | 0.007 | -0.0732 | 124.7714
4.5 | 0.9367 | 0.00752 | -0.0719 | 124.5612
5 | 0.9968 | 0.00814 | -0.0698 | 122.457
5.5 | 1.059 | 0.00862 | -0.0679 | 122.8538
6 | 1.1206 | 0.00908 | -0.0656 | 123.4141
6.5 | 1.1791 | 0.00957 | -0.0625 | 123.2079
7 | 1.2216 | 0.01008 | -0.0565 | 121.1905
7.5 | 1.2619 | 0.01087 | -0.0504 | 116.0902
8 | 1.3033 | 0.01187 | -0.045 | 109.7978
8.5 | 1.3452 | 0.0131 | -0.0399 | 102.687
9 | 1.3843 | 0.01469 | -0.0348 | 94.2342
9.5 | 1.425 | 0.01645 | -0.0301 | 86.6261
10 | 1.4631 | 0.01856 | -0.0253 | 78.8308
10.5 | 1.4955 | 0.02117 | -0.0203 | 70.6424
11 | 1.5172 | 0.02459 | -0.0152 | 61.6999
11.5 | 1.5216 | 0.02929 | -0.01 | 51.9495
12 | 1.5067 | 0.03571 | -0.0057 | 42.1927
12.5 | 1.4823 | 0.04344 | -0.003 | 34.1229
13 | 1.4553 | 0.05212 | -0.0019 | 27.9221
13.5 | 1.4215 | 0.06228 | -0.003 | 22.8243
14 | 1.3868 | 0.07363 | -0.0061 | 18.8347
14.5 | 1.353 | 0.08596 | -0.0111 | 15.7399
15.5 | 1.2909 | 0.11319 | -0.0261 | 11.4047
16 | 1.2651 | 0.1273 | -0.0352 | 9.9379
16.5 | 1.244 | 0.14135 | -0.0447 | 8.8008